## Quantities
Power Config
Row Labels | Sum of 3D Length (To Inside Edge)
A10 | 240.2961
A11 | 97.5018
A12 | 39.2388
A13 | 202.1462
A2 | 243.2432
A3 | 366.3356
A4 | 121.425
A6 | 1303.3361
A8a | 614.7106
A9 | 669.0261
B1 | 1169.067
B2a | 288.7932
C1 | 725.3685
C2 | 131.9754
C3 | 369.4444
D1 | 42.6915
(blank)
Grand Total | 6624.5995
Storm Drains
Row Labels | Sum of 3D Length (To Inside Edge)
1,050 x 600 mm Concr [...] | 293.5265
1,050 x 750 mm Concr [...] | 10.425
1,050 x 900 mm Concr [...] | 32.4014
1,200 x 750 mm Concr [...] | 211.7272
1,200 x 900 mm Concr [...] | 111.3968
450 x 450 mm Concret [...] | 2823.3935
600 x 450 mm Concret [...] | 754.0943
600 x 600 mm Concret [...] | 634.6648
750 x 1,050 mm Concr [...] | 31.3854
750 x 450 mm Concret [...] | 598.1883
750 x 600 mm Concret [...] | 771.6208
750 x 750 mm Concret [...] | 139.5286
900 x 1,050 mm Concr [...] | 272.0936
900 x 600 mm Concret [...] | 93.3638
900 x 750 mm Concret [...] | 456.1513
(blank)
Grand Total | 7233.9613
Sewer Pipes
Row Labels | Sum of 3D Length (To Inside Edge)
200.000mm | 2927.124
250.000mm | 133.8684
300.000mm | 24.7059
400.000mm | 310.4548
500.000mm | 515.1961
(blank)
Grand Total | 3911.3492
Water Pipes
Row Labels | Sum of 3D Length (To Inside Edge)
150.000mm | 5141.538
200.000mm | 1030.7667
250.000mm | 785.4151
300.000mm | 406.3702
350.000mm | 159.39
(blank)
Grand Total | 7523.48
Reuse Pipes
Row Labels | Sum of 3D Length (To Inside Edge)
42.100mm | 6055.9454
63.100mm | 621.1902
(blank)
Grand Total | 6677.1356

## Power Manholes
Structure Name | Description | Structure Style | Easting | Northing | Rim Elevation | Connected Pipes | Reference Surface | Surface Elevation | Auto Surface Adjust | Surface Adjustment | Reference Alignment | Station | Offset | Rule Set Style | Override Rule Set | Inner Width | Inner Length | Outer Height | Cone Height | Rim to Sump Height | Control Sump By | Sump Depth | Sump Elevation | Floor Thickness | Wall Thickness | Headwall Base Thickness | Headwall Base Width | Frame | Frame Width | Frame Height | Frame Length | Cover | Grate | Rotation Angle | Outer Length | Outer Width | Vertical Pipe Clearance | Barrel Pipe Clearance | Barrel Height | Slab Thickness | Part Type | Part Subtype | Part Description | Part Size Name | Shape | Rule Violations | Property Sets | Column1
PMH - (1) | SMH 3.0X1.25 | 1 Power Manhole | 450324.335 | 1817849.0252 | 22.299 | POWER CONDUIT - (1), POWER CONDUIT - (11), POWER CONDUIT - (40) | Z12_B10_FRL | 22.299 | Yes | 0 | <None> |  |  | Basic | No | 1250.000mm | 3000.000mm | 3501.700mm | 0.000in | 3.2017 | Depth | 0 | 19.097 | 300.000mm | 150.000mm |  |  | Undefined | 0.000in | 200.000mm | 3300.000mm | Undefined | Undefined | 0° 0' 0.000" |  | 1550.000mm | 300.000mm | 300.000mm | 0.000in | 0.000in | Junction Structure | Undefined |  | SMH 3.0X1.25 | Box | 0 | 0
PMH - (2) | SMH 3.0X1.25 | 1 Power Manhole | 450358.335 | 1817849.0252 | 21.856 | POWER CONDUIT - (1), POWER CONDUIT - (2) | Z12_B10_FRL | 21.856 | Yes | 0 | <None> |  |  | Basic | No | 1250.000mm | 3000.000mm | 3783.097mm | 0.000in | 3.4831 | Depth | 0 | 18.373 | 300.000mm | 150.000mm |  |  | Undefined | 0.000in | 200.000mm | 3300.000mm | Undefined | Undefined | 359° 59' 60.000" |  | 1550.000mm | 300.000mm | 300.000mm | 0.000in | 0.000in | Junction Structure | Undefined |  | SMH 3.0X1.25 | Box | 0 | 0
PMH - (3) | SMH 2.5X1.25 | 1 Power Manhole | 450358 | 1817823.6525 | 21.992 | POWER CONDUIT - (2), POWER CONDUIT - (3) | Z12_B10_FRL | 21.992 | Yes | 0 | <None> |  |  | Basic | No | 1250.000mm | 2500.000mm | 3918.625mm | 0.000in | 3.6186 | Depth | 0 | 18.373 | 300.000mm | 150.000mm |  |  | Undefined | 0.000in | 200.000mm | 2800.000mm | Undefined | Undefined | 270° 0' 0.000" |  | 1550.000mm | 300.000mm | 300.000mm | 0.000in | 0.000in | Junction Structure | Undefined |  | SMH 2.5X1.25 | Box | 0 | 0
PMH - (4) | SMH 2.5X1.25 | 1 Power Manhole | 450358 | 1817797.6859 | 22.044 | POWER CONDUIT - (3), POWER CONDUIT - (4) | Z12_B10_FRL | 22.044 | Yes | 0 | <None> |  |  | Basic | No | 1250.000mm | 2500.000mm | 3968.511mm | 0.000in | 3.6685 | Depth | 0 | 18.375 | 300.000mm | 150.000mm |  |  | Undefined | 0.000in | 200.000mm | 2800.000mm | Undefined | Undefined | 270° 0' 0.000" |  | 1550.000mm | 300.000mm | 300.000mm | 0.000in | 0.000in | Junction Structure | Undefined |  | SMH 2.5X1.25 | Box | 0 | 0
PMH - (5) | SMH 2.5X1.25 | 1 Power Manhole | 450358 | 1817768.288 | 22.103 | POWER CONDUIT - (4), POWER CONDUIT - (5) | Z12_B10_FRL | 22.103 | Yes | 0 | <None> |  |  | Basic | No | 1250.000mm | 2500.000mm | 3790.995mm | 0.000in | 3.491 | Depth | 0 | 18.612 | 300.000mm | 150.000mm |  |  | Undefined | 0.000in | 200.000mm | 2800.000mm | Undefined | Undefined | 270° 0' 0.000" |  | 1550.000mm | 300.000mm | 300.000mm | 0.000in | 0.000in | Junction Structure | Undefined |  | SMH 2.5X1.25 | Box | 0 | 0
PMH - (6) | SMH 2.5X1.25 | 1 Power Manhole | 450358 | 1817737.7802 | 22.164 | POWER CONDUIT - (5), POWER CONDUIT - (6) | Z12_B10_FRL | 22.164 | Yes | 0 | <None> |  |  | Basic | No | 1250.000mm | 2500.000mm | 3667.713mm | 0.000in | 3.3677 | Depth | 0 | 18.796 | 300.000mm | 150.000mm |  |  | Undefined | 0.000in | 200.000mm | 2800.000mm | Undefined | Undefined | 270° 0' 0.000" |  | 1550.000mm | 300.000mm | 300.000mm | 0.000in | 0.000in | Junction Structure | Undefined |  | SMH 2.5X1.25 | Box | 0 | 0
PMH - (7) | SMH 2.5X1.25 | 1 Power Manhole | 450358 | 1817708.4277 | 22.222 | POWER CONDUIT - (6), POWER CONDUIT - (7) | Z12_B10_FRL | 22.222 | Yes | 0 | <None> |  |  | Basic | No | 1250.000mm | 2500.000mm | 3717.742mm | 0.000in | 3.4177 | Depth | 0 | 18.804 | 300.000mm | 150.000mm |  |  | Undefined | 0.000in | 200.000mm | 2800.000mm | Undefined | Undefined | 270° 0' 0.000" |  | 1550.000mm | 300.000mm | 300.000mm | 0.000in | 0.000in | Junction Structure | Undefined |  | SMH 2.5X1.25 | Box | 0 | 0
PMH - (8) | SMH 2.5X1.25 | 1 Power Manhole | 450358 | 1817673.0053 | 22.293 | POWER CONDUIT - (7), POWER CONDUIT - (8) | Z12_B10_FRL | 22.293 | Yes | 0 | <None> |  |  | Basic | No | 1250.000mm | 2500.000mm | 3948.830mm | 0.000in | 3.6488 | Depth | 0 | 18.644 | 300.000mm | 150.000mm |  |  | Undefined | 0.000in | 200.000mm | 2800.000mm | Undefined | Undefined | 270° 0' 0.000" |  | 1550.000mm | 300.000mm | 300.000mm | 0.000in | 0.000in | Junction Structure | Undefined |  | SMH 2.5X1.25 | Box | 0 | 0
PMH - (9) | Power MH R2/CR1 (3.0 [...] | 1 Power Manhole | 450357.09 | 1817631.0001 | 22.268 | POWER CONDUIT - (8), POWER CONDUIT - (9) | Z12_B10_FRL | 22.268 | Yes | 0 | <None> |  |  | Basic | No | 2200.000mm | 3000.000mm | 4974.539mm | 0.000in | 4.6745 | Depth | 0 | 17.594 | 300.000mm | 200.000mm |  |  | Undefined | 0.000in | 1300.000mm | 3400.000mm | Undefined | Undefined | 180° 0' 0.000" |  | 2600.000mm | 300.000mm | 300.000mm | 0.000in | 0.000in | Junction Structure | Undefined |  | Power MH R2/CR1 (3.0X2.2), -- 1 -- | Box | 0 | 0
PMH - (10) | Power MH R2/CR1 (3.0 [...] | 1 Power Manhole | 450369.375 | 1817631.0001 | 22.24 | POWER CONDUIT - (9), POWER CONDUIT - (10) | Z12_B10_FRL | 22.24 | Yes | 0 | <None> |  |  | Basic | No | 2200.000mm | 3000.000mm | 4946.716mm | 0.000in | 4.6467 | Depth | 0 | 17.594 | 300.000mm | 200.000mm |  |  | Undefined | 0.000in | 1300.000mm | 3400.000mm | Undefined | Undefined | 180° 0' 0.000" |  | 2600.000mm | 300.000mm | 300.000mm | 0.000in | 0.000in | Junction Structure | Undefined |  | Power MH R2/CR1 (3.0X2.2), -- 1 -- | Box | 0 | 0
PMH - (11) | Power MH R2/CR1 (3.0 [...] | 1 Power Manhole | 450398.3752 | 1817631.0001 | 22.275 | POWER CONDUIT - (10), POWER CONDUIT - (74) | Z12_B10_FRL | 22.275 | Yes | 0 | <None> |  |  | Basic | No | 2200.000mm | 3000.000mm | 4811.197mm | 0.000in | 4.5112 | Depth | 0 | 17.764 | 300.000mm | 200.000mm |  |  | Undefined | 0.000in | 1300.000mm | 3400.000mm | Undefined | Undefined | 180° 0' 0.000" |  | 2600.000mm | 300.000mm | 300.000mm | 0.000in | 0.000in | Junction Structure | Undefined |  | Power MH R2/CR1 (3.0X2.2), -- 1 -- | Box | 0 | 0
PMH - (12) | SMH 3.0X1.25 | 1 Power Manhole | 450288.335 | 1817849.0252 | 22.621 | POWER CONDUIT - (11), POWER CONDUIT - (12), POWER CONDUIT - (29) | Z12_B10_FRL | 22.621 | Yes | 0 | <None> |  |  | Basic | No | 1250.000mm | 3000.000mm | 3626.373mm | 0.000in | 3.3264 | Depth | 0 | 19.294 | 300.000mm | 150.000mm |  |  | Undefined | 0.000in | 200.000mm | 3300.000mm | Undefined | Undefined | 180° 0' 0.000" |  | 1550.000mm | 300.000mm | 300.000mm | 0.000in | 0.000in | Junction Structure | Undefined |  | SMH 3.0X1.25 | Box | 0 | 0
PMH - (13) | SMH 2.5X1.25 | 1 Power Manhole | 450250.0246 | 1817849.0252 | 22.83 | POWER CONDUIT - (12), POWER CONDUIT - (13) | Z12_B10_FRL | 22.83 | Yes | 0 | <None> |  |  | Basic | No | 1250.000mm | 2500.000mm | 3576.776mm | 0.000in | 3.2768 | Depth | 0 | 19.553 | 300.000mm | 150.000mm |  |  | Undefined | 0.000in | 200.000mm | 2800.000mm | Undefined | Undefined | 179° 59' 60.000" |  | 1550.000mm | 300.000mm | 300.000mm | 0.000in | 0.000in | Junction Structure | Undefined |  | SMH 2.5X1.25 | Box | 0 | 0
PMH - (14) | SMH 3.0X1.25 | 1 Power Manhole | 450248.9999 | 1817838.9102 | 22.779 | POWER CONDUIT - (13), POWER CONDUIT - (14), POWER CONDUIT - (18) | Z12_B10_FRL | 22.779 | Yes | 0 | <None> |  |  | Basic | No | 1250.000mm | 3000.000mm | 3524.145mm | 0.000in | 3.2241 | Depth | 0 | 19.555 | 300.000mm | 150.000mm |  |  | Undefined | 0.000in | 200.000mm | 3300.000mm | Undefined | Undefined | 270° 0' 0.000" |  | 1550.000mm | 300.000mm | 300.000mm | 0.000in | 0.000in | Junction Structure | Undefined |  | SMH 3.0X1.25 | Box | 0 | 0
PMH - (15) | SMH 2.5X1.25 | 1 Power Manhole | 450259.4499 | 1817837.9502 | 22.556 | POWER CONDUIT - (14), POWER CONDUIT - (15) | Z12_B10_FRL | 22.556 | Yes | 0 | <None> |  |  | Basic | No | 1250.000mm | 2500.000mm | 3272.741mm | 0.000in | 2.9727 | Depth | 0 | 19.583 | 300.000mm | 150.000mm |  |  | Undefined | 0.000in | 200.000mm | 2800.000mm | Undefined | Undefined | 90° 0' 0.000" |  | 1550.000mm | 300.000mm | 300.000mm | 0.000in | 0.000in | Junction Structure | Undefined |  | SMH 2.5X1.25 | Box | 0 | 0
PMH - (16) | SMH 2.5X1.25 | 1 Power Manhole | 450259.4499 | 1817766.4797 | 22.651 | POWER CONDUIT - (15), POWER CONDUIT - (16) | Z12_B10_FRL | 22.651 | Yes | 0 | <None> |  |  | Basic | No | 1250.000mm | 2500.000mm | 3860.813mm | 0.000in | 3.5608 | Depth | 0 | 19.09 | 300.000mm | 150.000mm |  |  | Undefined | 0.000in | 200.000mm | 2800.000mm | Undefined | Undefined | 270° 0' 0.000" |  | 1550.000mm | 300.000mm | 300.000mm | 0.000in | 0.000in | Junction Structure | Undefined |  | SMH 2.5X1.25 | Box | 0 | 0
PMH - (17) | SMH 3.0X1.25 | 1 Power Manhole | 450248.9999 | 1817765.9047 | 22.77 | POWER CONDUIT - (16), POWER CONDUIT - (17), POWER CONDUIT - (19) | Z12_B10_FRL | 22.77 | Yes | 0 | <None> |  |  | Basic | No | 1250.000mm | 3000.000mm | 3979.663mm | 0.000in | 3.6797 | Depth | 0 | 19.09 | 300.000mm | 150.000mm |  |  | Undefined | 0.000in | 200.000mm | 3300.000mm | Undefined | Undefined | 270° 0' 0.000" |  | 1550.000mm | 300.000mm | 300.000mm | 0.000in | 0.000in | Junction Structure | Undefined |  | SMH 3.0X1.25 | Box | 0 | 0
PMH - (18) | SMH 3.0X1.25 | 1 Power Manhole | 450248.9999 | 1817809.6943 | 22.857 | POWER CONDUIT - (17), POWER CONDUIT - (18) | Z12_B10_FRL | 22.857 | Yes | 0 | <None> |  |  | Basic | No | 1250.000mm | 3000.000mm | 3098.132mm | 0.000in | 2.7981 | Depth | 0 | 20.059 | 300.000mm | 150.000mm |  |  | Undefined | 0.000in | 200.000mm | 3300.000mm | Undefined | Undefined | 90° 0' 0.000" |  | 1550.000mm | 300.000mm | 300.000mm | 0.000in | 0.000in | Junction Structure | Undefined |  | SMH 3.0X1.25 | Box | 0 | 0
PMH - (19) | SMH 3.0X1.25 | 1 Power Manhole | 450248.9999 | 1817712.7527 | 22.663 | POWER CONDUIT - (19), POWER CONDUIT - (20), POWER CONDUIT - (23) | Z12_B10_FRL | 22.663 | Yes | 0 | <None> |  |  | Basic | No | 1250.000mm | 3000.000mm | 4097.572mm | 0.000in | 3.7976 | Depth | 0 | 18.866 | 300.000mm | 150.000mm |  |  | Undefined | 0.000in | 200.000mm | 3300.000mm | Undefined | Undefined | 270° 0' 0.000" |  | 1550.000mm | 300.000mm | 300.000mm | 0.000in | 0.000in | Junction Structure | Undefined |  | SMH 3.0X1.25 | Box | 0 | 0
PMH - (20) | SMH 3.0X1.25 | 1 Power Manhole | 450248.9999 | 1817677.7845 | 22.593 | POWER CONDUIT - (20), POWER CONDUIT - (21), POWER CONDUIT - (24) | Z12_B10_FRL | 22.593 | Yes | 0 | <None> |  |  | Basic | No | 1250.000mm | 3000.000mm | 4170.757mm | 0.000in | 3.8708 | Depth | 0 | 18.723 | 300.000mm | 150.000mm |  |  | Undefined | 0.000in | 200.000mm | 3300.000mm | Undefined | Undefined | 270° 0' 0.000" |  | 1550.000mm | 300.000mm | 300.000mm | 0.000in | 0.000in | Junction Structure | Undefined |  | SMH 3.0X1.25 | Box | 0 | 0
PMH - (21) | SMH 2.5X1.25 | 1 Power Manhole | 450259.4499 | 1817678.3595 | 22.475 | POWER CONDUIT - (21), POWER CONDUIT - (22) | Z12_B10_FRL | 22.475 | Yes | 0 | <None> |  |  | Basic | No | 1250.000mm | 2500.000mm | 4051.880mm | 0.000in | 3.7519 | Depth | 0 | 18.723 | 300.000mm | 150.000mm |  |  | Undefined | 0.000in | 200.000mm | 2800.000mm | Undefined | Undefined | 90° 0' 0.000" |  | 1550.000mm | 300.000mm | 300.000mm | 0.000in | 0.000in | Junction Structure | Undefined |  | SMH 2.5X1.25 | Box | 0 | 0
PMH - (22) | SMH 2.5X1.25 | 1 Power Manhole | 450259.4499 | 1817712.1777 | 22.542 | POWER CONDUIT - (22), POWER CONDUIT - (23) | Z12_B10_FRL | 22.542 | Yes | 0 | <None> |  |  | Basic | No | 1250.000mm | 2500.000mm | 3976.422mm | 0.000in | 3.6764 | Depth | 0 | 18.866 | 300.000mm | 150.000mm |  |  | Undefined | 0.000in | 200.000mm | 2800.000mm | Undefined | Undefined | 90° 0' 0.000" |  | 1550.000mm | 300.000mm | 300.000mm | 0.000in | 0.000in | Junction Structure | Undefined |  | SMH 2.5X1.25 | Box | 0 | 0
PMH - (23) | SMH 3.0X1.25 | 1 Power Manhole | 450248.9999 | 1817631.3501 | 22.454 | POWER CONDUIT - (24), POWER CONDUIT - (25), POWER CONDUIT - (26) | Z12_B10_FRL | 22.454 | Yes | 0 | <None> |  |  | Basic | No | 1250.000mm | 3000.000mm | 4217.490mm | 0.000in | 3.9175 | Depth | 0 | 18.537 | 300.000mm | 150.000mm |  |  | Undefined | 0.000in | 200.000mm | 3300.000mm | Undefined | Undefined | 89° 59' 60.000" |  | 1550.000mm | 300.000mm | 300.000mm | 0.000in | 0.000in | Junction Structure | Undefined |  | SMH 3.0X1.25 | Box | 0 | 0
PMH - (24) | Power MH CR2,FP1(2.5 [...] | 1 Power Manhole | 450260.1249 | 1817631.0001 | 22.455 | POWER CONDUIT - (25) | Z12_B10_FRL | 22.455 | Yes | 0 | <None> |  |  | Basic | No | 2200.000mm | 2500.000mm | 4218.251mm | 0.000in | 3.9183 | Depth | 0 | 18.537 | 300.000mm | 200.000mm |  |  | Undefined | 0.000in | 1300.000mm | 1850.000mm | Undefined | Undefined | 180° 0' 0.000" |  | 2600.000mm | 300.000mm | 300.000mm | 0.000in | 0.000in | Junction Structure | Undefined |  | Power MH CR2,FP1(2.5X2.2) | Box | 0 | 0
PMH - (25) | Power MH FP1/CR2 (2. [...] | 1 Power Manhole | 450608.0175 | 1817071.867 | 22.857 | POWER CONDUIT - (128), POWER CONDUIT - (128) (1), POWER CONDUIT - (162) | Z12_B10_FRL | 22.857 | Yes | 0 | <None> |  |  | Basic | No | 2200.000mm | 2500.000mm | 3567.179mm | 0.000in | 3.2672 | Depth | 0 | 19.59 | 300.000mm | 200.000mm |  |  | Undefined | 0.000in | 1300.000mm | 2900.000mm | Undefined | Undefined | 0° 0' 0.000" |  | 2600.000mm | 300.000mm | 300.000mm | 0.000in | 0.000in | Junction Structure | Undefined |  | Power MH FP1/CR2 (2.5X2.2), -- 1 -- | Box | 0 | 0
PMH - (26) | Power MH CR1,R2 (3.0 [...] | 1 Power Manhole | 450248.4749 | 1817616.6001 | 22.457 | POWER CONDUIT - (26), POWER CONDUIT - (27), POWER CONDUIT - (50) | Z12_B10_FRL | 22.457 | Yes | 0 | <None> |  |  | Basic | No | 2200.000mm | 3000.000mm | 4245.229mm | 0.000in | 3.9452 | Depth | 0 | 18.511 | 300.000mm | 200.000mm |  |  | Undefined | 0.000in | 1300.000mm | 1850.000mm | Undefined | Undefined | 0° 0' 0.000" |  | 2600.000mm | 300.000mm | 300.000mm | 0.000in | 0.000in | Junction Structure | Undefined |  | Power MH CR1,R2 (3.0X2.2) | Box | 0 | 0
PMH - (27) | Power MH R2/CR1 (3.0 [...] | 1 Power Manhole | 450260.3749 | 1817616.6001 | 22.458 | POWER CONDUIT - (27), POWER CONDUIT - (28), POWER CONDUIT - (54) | Z12_B10_FRL | 22.458 | Yes | 0 | <None> |  |  | Basic | No | 2200.000mm | 3000.000mm | 4246.807mm | 0.000in | 3.9468 | Depth | 0 | 18.511 | 300.000mm | 200.000mm |  |  | Undefined | 0.000in | 1300.000mm | 3400.000mm | Undefined | Undefined | 0° 0' 0.000" |  | 2600.000mm | 300.000mm | 300.000mm | 0.000in | 0.000in | Junction Structure | Undefined |  | Power MH R2/CR1 (3.0X2.2), -- 1 -- | Box | 0 | 0
PMH - (28) | Power MH CR1,R2 (3.0 [...] | 1 Power Manhole | 450287.075 | 1817616.6001 | 22.408 | POWER CONDUIT - (28), POWER CONDUIT - (39), POWER CONDUIT - (55) | Z12_B10_FRL | 22.408 | Yes | 0 | <None> |  |  | Basic | No | 2200.000mm | 3000.000mm | 4139.575mm | 0.000in | 3.8396 | Depth | 0 | 18.569 | 300.000mm | 200.000mm |  |  | Undefined | 0.000in | 1300.000mm | 1850.000mm | Undefined | Undefined | 0° 0' 0.000" |  | 2600.000mm | 300.000mm | 300.000mm | 0.000in | 0.000in | Junction Structure | Undefined |  | Power MH CR1,R2 (3.0X2.2) | Box | 0 | 0
PMH - (29) | SMH 2.5X1.25 | 1 Power Manhole | 450288 | 1817809.1562 | 22.485 | POWER CONDUIT - (29), POWER CONDUIT - (30) | Z12_B10_FRL | 22.485 | Yes | 0 | <None> |  |  | Basic | No | 1250.000mm | 2500.000mm | 3490.713mm | 0.000in | 3.1907 | Depth | 0 | 19.294 | 300.000mm | 150.000mm |  |  | Undefined | 0.000in | 200.000mm | 2800.000mm | Undefined | Undefined | 90° 0' 0.000" |  | 1550.000mm | 300.000mm | 300.000mm | 0.000in | 0.000in | Junction Structure | Undefined |  | SMH 2.5X1.25 | Box | 0 | 0
PMH - (30) | SMH 2.5X1.25 | 1 Power Manhole | 450298.45 | 1817808.0062 | 22.362 | POWER CONDUIT - (30), POWER CONDUIT - (31) | Z12_B10_FRL | 22.362 | Yes | 0 | <None> |  |  | Basic | No | 1250.000mm | 2500.000mm | 2810.889mm | 0.000in | 2.5109 | Depth | 0 | 19.851 | 300.000mm | 150.000mm |  |  | Undefined | 0.000in | 200.000mm | 2800.000mm | Undefined | Undefined | 90° 0' 0.000" |  | 1550.000mm | 300.000mm | 300.000mm | 0.000in | 0.000in | Junction Structure | Undefined |  | SMH 2.5X1.25 | Box | 0 | 0
PMH - (31) | SMH 2.5X1.25 | 1 Power Manhole | 450298.45 | 1817771.7478 | 22.265 | POWER CONDUIT - (31), POWER CONDUIT - (32) | Z12_B10_FRL | 22.265 | Yes | 0 | <None> |  |  | Basic | No | 1250.000mm | 2500.000mm | 2894.906mm | 0.000in | 2.5949 | Depth | 0 | 19.67 | 300.000mm | 150.000mm |  |  | Undefined | 0.000in | 200.000mm | 2800.000mm | Undefined | Undefined | 90° 0' 0.000" |  | 1550.000mm | 300.000mm | 300.000mm | 0.000in | 0.000in | Junction Structure | Undefined |  | SMH 2.5X1.25 | Box | 0 | 0
PMH - (32) | SMH 2.5X1.25 | 1 Power Manhole | 450288 | 1817770.5978 | 22.382 | POWER CONDUIT - (32), POWER CONDUIT - (33) | Z12_B10_FRL | 22.382 | Yes | 0 | <None> |  |  | Basic | No | 1250.000mm | 2500.000mm | 3011.837mm | 0.000in | 2.7118 | Depth | 0 | 19.67 | 300.000mm | 150.000mm |  |  | Undefined | 0.000in | 200.000mm | 2800.000mm | Undefined | Undefined | 269° 59' 60.000" |  | 1550.000mm | 300.000mm | 300.000mm | 0.000in | 0.000in | Junction Structure | Undefined |  | SMH 2.5X1.25 | Box | 0 | 0
PMH - (33) | SMH 3.0X1.25 | 1 Power Manhole | 450288 | 1817705.901 | 22.254 | POWER CONDUIT - (33), POWER CONDUIT - (34), POWER CONDUIT - (35) | Z12_B10_FRL | 22.254 | Yes | 0 | <None> |  |  | Basic | No | 1250.000mm | 3000.000mm | 3066.384mm | 0.000in | 2.7664 | Depth | 0 | 19.488 | 300.000mm | 150.000mm |  |  | Undefined | 0.000in | 200.000mm | 3300.000mm | Undefined | Undefined | 270° 0' 0.000" |  | 1550.000mm | 300.000mm | 300.000mm | 0.000in | 0.000in | Junction Structure | Undefined |  | SMH 3.0X1.25 | Box | 0 | 0
PMH - (34) | SMH 2.5X1.25 | 1 Power Manhole | 450298.45 | 1817705.901 | 22.134 | POWER CONDUIT - (34) | Z12_B10_FRL | 22.134 | Yes | 0 | <None> |  |  | Basic | No | 1250.000mm | 2500.000mm | 2946.384mm | 0.000in | 2.6464 | Depth | 0 | 19.488 | 300.000mm | 150.000mm |  |  | Undefined | 0.000in | 200.000mm | 2800.000mm | Undefined | Undefined | 90° 0' 0.000" |  | 1550.000mm | 300.000mm | 300.000mm | 0.000in | 0.000in | Junction Structure | Undefined |  | SMH 2.5X1.25 | Box | 0 | 0
PMH - (35) | SMH 2.5X1.25 | 1 Power Manhole | 450288 | 1817674.2816 | 22.339 | POWER CONDUIT - (35), POWER CONDUIT - (36) | Z12_B10_FRL | 22.339 | Yes | 0 | <None> |  |  | Basic | No | 1250.000mm | 2500.000mm | 2751.700mm | 0.000in | 2.4517 | Depth | 0 | 19.887 | 300.000mm | 150.000mm |  |  | Undefined | 0.000in | 200.000mm | 2800.000mm | Undefined | Undefined | 270° 0' 0.000" |  | 1550.000mm | 300.000mm | 300.000mm | 0.000in | 0.000in | Junction Structure | Undefined |  | SMH 2.5X1.25 | Box | 0 | 0
PMH - (36) | Power MH CR3,R2(2.2X [...] | 1 Power Manhole | 450287.8609 | 1817631.0001 | 22.396 | POWER CONDUIT - (36), POWER CONDUIT - (37) | Z12_B10_FRL | 22.396 | Yes | 0 | <None> |  |  | Basic | No | 2200.000mm | 2200.000mm | 3541.474mm | 0.000in | 3.2415 | Depth | 0 | 19.154 | 300.000mm | 200.000mm |  |  | Undefined | 0.000in | 1300.000mm | 1850.000mm | Undefined | Undefined | 270° 0' 4.011" |  | 2600.000mm | 300.000mm | 300.000mm | 0.000in | 0.000in | Junction Structure | Undefined |  | Power MH CR3,R2(2.2X2.2) | Box | 0 | 0
PMH - (37) | Power MH CR3,R2(2.2X [...] | 1 Power Manhole | 450298.9789 | 1817631.0003 | 22.375 | POWER CONDUIT - (37), POWER CONDUIT - (38) | Z12_B10_FRL | 22.375 | Yes | 0 | <None> |  |  | Basic | No | 2200.000mm | 2200.000mm | 3702.980mm | 0.000in | 3.403 | Depth | 0 | 18.972 | 300.000mm | 200.000mm |  |  | Undefined | 0.000in | 1300.000mm | 1850.000mm | Undefined | Undefined | 179° 59' 60.000" |  | 2600.000mm | 300.000mm | 300.000mm | 0.000in | 0.000in | Junction Structure | Undefined |  | Power MH CR3,R2(2.2X2.2) | Box | 0 | 0
PMH - (38) | SMH 3.0X1.25 | 1 Power Manhole | 450298.45 | 1817616.2501 | 22.371 | POWER CONDUIT - (38), POWER CONDUIT - (39), POWER CONDUIT - (49), POWER CONDUIT - (57) | Z12_B10_FRL | 22.371 | Yes | 0 | <None> |  |  | Basic | No | 1250.000mm | 3000.000mm | 4062.423mm | 0.000in | 3.7624 | Depth | 0 | 18.609 | 300.000mm | 150.000mm |  |  | Undefined | 0.000in | 200.000mm | 3300.000mm | Undefined | Undefined | 270° 0' 0.000" |  | 1550.000mm | 300.000mm | 300.000mm | 0.000in | 0.000in | Junction Structure | Undefined |  | SMH 3.0X1.25 | Box | 0 | 0
PMH - (39) | SMH 2.5X1.25 | 1 Power Manhole | 450324 | 1817809.1643 | 22.186 | POWER CONDUIT - (40), POWER CONDUIT - (41) | Z12_B10_FRL | 22.186 | Yes | 0 | <None> |  |  | Basic | No | 1250.000mm | 2500.000mm | 4257.861mm | 0.000in | 3.9579 | Depth | 0 | 18.228 | 300.000mm | 150.000mm |  |  | Undefined | 0.000in | 200.000mm | 2800.000mm | Undefined | Undefined | 270° 0' 0.000" |  | 1550.000mm | 300.000mm | 300.000mm | 0.000in | 0.000in | Junction Structure | Undefined |  | SMH 2.5X1.25 | Box | 0 | 0
PMH - (40) | SMH 2.5X1.25 | 1 Power Manhole | 450334.45 | 1817808.0143 | 22.064 | POWER CONDUIT - (41), POWER CONDUIT - (42) | Z12_B10_FRL | 22.064 | Yes | 0 | <None> |  |  | Basic | No | 1250.000mm | 2500.000mm | 4135.561mm | 0.000in | 3.8356 | Depth | 0 | 18.228 | 300.000mm | 150.000mm |  |  | Undefined | 0.000in | 200.000mm | 2800.000mm | Undefined | Undefined | 89° 59' 60.000" |  | 1550.000mm | 300.000mm | 300.000mm | 0.000in | 0.000in | Junction Structure | Undefined |  | SMH 2.5X1.25 | Box | 0 | 0
PMH - (41) | SMH 2.5X1.25 | 1 Power Manhole | 450334.45 | 1817763.0948 | 22.051 | POWER CONDUIT - (42), POWER CONDUIT - (43) | Z12_B10_FRL | 22.051 | Yes | 0 | <None> |  |  | Basic | No | 1250.000mm | 2500.000mm | 3320.967mm | 0.000in | 3.021 | Depth | 0 | 19.03 | 300.000mm | 150.000mm |  |  | Undefined | 0.000in | 200.000mm | 2800.000mm | Undefined | Undefined | 270° 0' 0.000" |  | 1550.000mm | 300.000mm | 300.000mm | 0.000in | 0.000in | Junction Structure | Undefined |  | SMH 2.5X1.25 | Box | 0 | 0
PMH - (42) | SMH 2.5X1.25 | 1 Power Manhole | 450324 | 1817761.9448 | 22.173 | POWER CONDUIT - (43), POWER CONDUIT - (44) | Z12_B10_FRL | 22.173 | Yes | 0 | <None> |  |  | Basic | No | 1250.000mm | 2500.000mm | 3150.481mm | 0.000in | 2.8505 | Depth | 0 | 19.322 | 300.000mm | 150.000mm |  |  | Undefined | 0.000in | 200.000mm | 2800.000mm | Undefined | Undefined | 269° 59' 60.000" |  | 1550.000mm | 300.000mm | 300.000mm | 0.000in | 0.000in | Junction Structure | Undefined |  | SMH 2.5X1.25 | Box | 0 | 0
PMH - (43) | SMH 2.5X1.25 | 1 Power Manhole | 450324 | 1817707.9504 | 22.285 | POWER CONDUIT - (44), POWER CONDUIT - (45) | Z12_B10_FRL | 22.285 | Yes | 0 | <None> |  |  | Basic | No | 1250.000mm | 2500.000mm | 3509.297mm | 0.000in | 3.2093 | Depth | 0 | 19.076 | 300.000mm | 150.000mm |  |  | Undefined | 0.000in | 200.000mm | 2800.000mm | Undefined | Undefined | 270° 0' 0.000" |  | 1550.000mm | 300.000mm | 300.000mm | 0.000in | 0.000in | Junction Structure | Undefined |  | SMH 2.5X1.25 | Box | 0 | 0
PMH - (44) | SMH 2.5X1.25 | 1 Power Manhole | 450334.45 | 1817706.8004 | 22.167 | POWER CONDUIT - (45), POWER CONDUIT - (46) | Z12_B10_FRL | 22.167 | Yes | 0 | <None> |  |  | Basic | No | 1250.000mm | 2500.000mm | 3391.683mm | 0.000in | 3.0917 | Depth | 0 | 19.076 | 300.000mm | 150.000mm |  |  | Undefined | 0.000in | 200.000mm | 2800.000mm | Undefined | Undefined | 89° 59' 60.000" |  | 1550.000mm | 300.000mm | 300.000mm | 0.000in | 0.000in | Junction Structure | Undefined |  | SMH 2.5X1.25 | Box | 0 | 0
PMH - (45) | SMH 2.5X1.25 | 1 Power Manhole | 450334.45 | 1817657.796 | 22.269 | POWER CONDUIT - (46), POWER CONDUIT - (47) | Z12_B10_FRL | 22.269 | Yes | 0 | <None> |  |  | Basic | No | 1250.000mm | 2500.000mm | 3586.831mm | 0.000in | 3.2868 | Depth | 0 | 18.982 | 300.000mm | 150.000mm |  |  | Undefined | 0.000in | 200.000mm | 2800.000mm | Undefined | Undefined | 270° 0' 0.000" |  | 1550.000mm | 300.000mm | 300.000mm | 0.000in | 0.000in | Junction Structure | Undefined |  | SMH 2.5X1.25 | Box | 0 | 0
PMH - (46) | SMH 2.5X1.25 | 1 Power Manhole | 450324 | 1817656.646 | 22.391 | POWER CONDUIT - (47), POWER CONDUIT - (48) | Z12_B10_FRL | 22.391 | Yes | 0 | <None> |  |  | Basic | No | 1250.000mm | 2500.000mm | 3755.468mm | 0.000in | 3.4555 | Depth | 0 | 18.936 | 300.000mm | 150.000mm |  |  | Undefined | 0.000in | 200.000mm | 2800.000mm | Undefined | Undefined | 270° 0' 0.000" |  | 1550.000mm | 300.000mm | 300.000mm | 0.000in | 0.000in | Junction Structure | Undefined |  | SMH 2.5X1.25 | Box | 0 | 0
PMH - (47) | Power MH R1/T1/CR0 ( [...] | 1 Power Manhole | 450324.335 | 1817616.6001 | 22.399 | POWER CONDUIT - (48), POWER CONDUIT - (49), POWER CONDUIT - (58) | Z12_B10_FRL | 22.399 | Yes | 0 | <None> |  |  | Basic | No | 2200.000mm | 3750.000mm | 3982.884mm | 0.000in | 3.6829 | Depth | 0 | 18.716 | 300.000mm | 200.000mm |  |  | Undefined | 0.000in | 1300.000mm | 4150.000mm | Undefined | Undefined | 0° 0' 0.000" |  | 2600.000mm | 300.000mm | 300.000mm | 0.000in | 0.000in | Junction Structure | Undefined |  | Power MH R1/T1/CR0 (3.75X2.2--) | Box | 0 | 0
PMH - (48) | SMH 2.5X1.25 | 1 Power Manhole | 450248.9999 | 1817582.1948 | 22.705 | POWER CONDUIT - (50), POWER CONDUIT - (51) | Z12_B10_FRL | 22.705 | Yes | 0 | <None> |  |  | Basic | No | 1250.000mm | 2500.000mm | 3451.164mm | 0.000in | 3.1512 | Depth | 0 | 19.553 | 300.000mm | 150.000mm |  |  | Undefined | 0.000in | 200.000mm | 2800.000mm | Undefined | Undefined | 270° 0' 0.000" |  | 1550.000mm | 300.000mm | 300.000mm | 0.000in | 0.000in | Junction Structure | Undefined |  | SMH 2.5X1.25 | Box | 0 | 0
PMH - (49) | SMH 2.5X1.25 | 1 Power Manhole | 450248.9999 | 1817533.0177 | 22.814 | POWER CONDUIT - (51), POWER CONDUIT - (52) | Z12_B10_FRL | 22.814 | Yes | 0 | <None> |  |  | Basic | No | 1250.000mm | 2500.000mm | 3365.052mm | 0.000in | 3.0651 | Depth | 0 | 19.749 | 300.000mm | 150.000mm |  |  | Undefined | 0.000in | 200.000mm | 2800.000mm | Undefined | Undefined | 270° 0' 0.000" |  | 1550.000mm | 300.000mm | 300.000mm | 0.000in | 0.000in | Junction Structure | Undefined |  | SMH 2.5X1.25 | Box | 0 | 0
PMH - (50) | SMH 2.5X1.25 | 1 Power Manhole | 450259.4499 | 1817533.0177 | 22.694 | POWER CONDUIT - (52), POWER CONDUIT - (53) | Z12_B10_FRL | 22.694 | Yes | 0 | <None> |  |  | Basic | No | 1250.000mm | 2500.000mm | 3245.052mm | 0.000in | 2.9451 | Depth | 0 | 19.749 | 300.000mm | 150.000mm |  |  | Undefined | 0.000in | 200.000mm | 2800.000mm | Undefined | Undefined | 90° 0' 0.000" |  | 1550.000mm | 300.000mm | 300.000mm | 0.000in | 0.000in | Junction Structure | Undefined |  | SMH 2.5X1.25 | Box | 0 | 0
PMH - (51) | SMH 2.5X1.25 | 1 Power Manhole | 450259.4499 | 1817573.8185 | 22.603 | POWER CONDUIT - (53), POWER CONDUIT - (54) | Z12_B10_FRL | 22.603 | Yes | 0 | <None> |  |  | Basic | No | 1250.000mm | 2500.000mm | 3221.648mm | 0.000in | 2.9216 | Depth | 0 | 19.682 | 300.000mm | 150.000mm |  |  | Undefined | 0.000in | 200.000mm | 2800.000mm | Undefined | Undefined | 90° 0' 0.000" |  | 1550.000mm | 300.000mm | 300.000mm | 0.000in | 0.000in | Junction Structure | Undefined |  | SMH 2.5X1.25 | Box | 0 | 0
PMH - (52) | SMH 2.5X1.25 | 1 Power Manhole | 450288 | 1817589.8697 | 22.663 | POWER CONDUIT - (55), POWER CONDUIT - (56) | Z12_B10_FRL | 22.663 | Yes | 0 | <None> |  |  | Basic | No | 1250.000mm | 2500.000mm | 3569.113mm | 0.000in | 3.2691 | Depth | 0 | 19.394 | 300.000mm | 150.000mm |  |  | Undefined | 0.000in | 200.000mm | 2800.000mm | Undefined | Undefined | 270° 0' 0.000" |  | 1550.000mm | 300.000mm | 300.000mm | 0.000in | 0.000in | Junction Structure | Undefined |  | SMH 2.5X1.25 | Box | 0 | 0
PMH - (53) | SMH 2.5X1.25 | 1 Power Manhole | 450298.45 | 1817589.8697 | 22.543 | POWER CONDUIT - (56), POWER CONDUIT - (57) | Z12_B10_FRL | 22.543 | Yes | 0 | <None> |  |  | Basic | No | 1250.000mm | 2500.000mm | 3856.559mm | 0.000in | 3.5566 | Depth | 0 | 18.986 | 300.000mm | 150.000mm |  |  | Undefined | 0.000in | 200.000mm | 2800.000mm | Undefined | Undefined | 90° 0' 0.000" |  | 1550.000mm | 300.000mm | 300.000mm | 0.000in | 0.000in | Junction Structure | Undefined |  | SMH 2.5X1.25 | Box | 0 | 0
PMH - (54) | Power MH CR1,R2 (3.0 [...] | 1 Power Manhole | 450384.1252 | 1817616.6001 | 22.228 | POWER CONDUIT - (58), POWER CONDUIT - (59) | Z12_B10_FRL | 22.228 | Yes | 0 | <None> |  |  | Basic | No | 2200.000mm | 3000.000mm | 3542.422mm | 0.000in | 3.2424 | Depth | 0 | 18.986 | 300.000mm | 200.000mm |  |  | Undefined | 0.000in | 1300.000mm | 1850.000mm | Undefined | Undefined | 0° 0' 0.000" |  | 2600.000mm | 300.000mm | 300.000mm | 0.000in | 0.000in | Junction Structure | Undefined |  | Power MH CR1,R2 (3.0X2.2) | Box | 0 | 0
PMH - (55) | Power MH FP1/CR2 (2. [...] | 1 Power Manhole | 450384.5226 | 1817529.4703 | 22.076 | POWER CONDUIT - (59), POWER CONDUIT - (60) | Z12_B10_FRL | 22.076 | Yes | 0 | <None> |  |  | Basic | No | 2200.000mm | 2500.000mm | 2886.053mm | 0.000in | 2.5861 | Depth | 0 | 19.49 | 300.000mm | 200.000mm |  |  | Undefined | 0.000in | 1300.000mm | 2900.000mm | Undefined | Undefined | 270° 0' 0.000" |  | 2600.000mm | 300.000mm | 300.000mm | 0.000in | 0.000in | Junction Structure | Undefined |  | Power MH FP1/CR2 (2.5X2.2), -- 1 -- | Box | 0 | 0
PMH - (56) | Power MH FP1/CR2 (2. [...] | 1 Power Manhole | 450384.5252 | 1817487.5506 | 21.992 | POWER CONDUIT - (60), POWER CONDUIT - (61) | Z12_B10_FRL | 21.992 | Yes | 0 | <None> |  |  | Basic | No | 2200.000mm | 2500.000mm | 3103.940mm | 0.000in | 2.8039 | Depth | 0 | 19.188 | 300.000mm | 200.000mm |  |  | Undefined | 0.000in | 1300.000mm | 2900.000mm | Undefined | Undefined | 270° 0' 0.000" |  | 2600.000mm | 300.000mm | 300.000mm | 0.000in | 0.000in | Junction Structure | Undefined |  | Power MH FP1/CR2 (2.5X2.2), -- 1 -- | Box | 0 | 0
PMH - (57) | Power MH CR1,R2 (3.0 [...] | 1 Power Manhole | 450384.5252 | 1817469.6671 | 21.931 | POWER CONDUIT - (61), POWER CONDUIT - (62), POWER CONDUIT - (70) | Z12_B10_FRL | 21.931 | Yes | 0 | <None> |  |  | Basic | No | 2200.000mm | 3000.000mm | 3201.265mm | 0.000in | 2.9013 | Depth | 0 | 19.03 | 300.000mm | 200.000mm |  |  | Undefined | 0.000in | 1300.000mm | 1850.000mm | Undefined | Undefined | 270° 0' 0.000" |  | 2600.000mm | 300.000mm | 300.000mm | 0.000in | 0.000in | Junction Structure | Undefined |  | Power MH CR1,R2 (3.0X2.2) | Box | 0 | 0
PMH - (58) | Power MH R1/T1/CR0 ( [...] | 1 Power Manhole | 450352.4904 | 1817469.2671 | 22.068 | POWER CONDUIT - (62), POWER CONDUIT - (63) | Z12_B10_FRL | 22.068 | Yes | 0 | <None> |  |  | Basic | No | 2200.000mm | 3750.000mm | 2985.715mm | 0.000in | 2.6857 | Depth | 0 | 19.382 | 300.000mm | 200.000mm |  |  | Undefined | 0.000in | 1300.000mm | 4150.000mm | Undefined | Undefined | 180° 0' 0.000" |  | 2600.000mm | 300.000mm | 300.000mm | 0.000in | 0.000in | Junction Structure | Undefined |  | Power MH R1/T1/CR0 (3.75X2.2--) | Box | 0 | 0
PMH - (59) | Power MH R2/CR1 (3.0 [...] | 1 Power Manhole | 450250.2626 | 1817469.2671 | 22.358 | POWER CONDUIT - (63), POWER CONDUIT - (64), POWER CONDUIT - (67) | Z12_B10_FRL | 22.358 | Yes | 0 | <None> |  |  | Basic | No | 2200.000mm | 3000.000mm | 3558.805mm | 0.000in | 3.2588 | Depth | 0 | 19.099 | 300.000mm | 200.000mm |  |  | Undefined | 0.000in | 1300.000mm | 3400.000mm | Undefined | Undefined | 180° 0' 0.000" |  | 2600.000mm | 300.000mm | 300.000mm | 0.000in | 0.000in | Junction Structure | Undefined |  | Power MH R2/CR1 (3.0X2.2), -- 1 -- | Box | 0 | 0
PMH - (60) | Power MH R2/CR1 (3.0 [...] | 1 Power Manhole | 450241.6509 | 1817469.2671 | 22.316 | POWER CONDUIT - (64), POWER CONDUIT - (65), POWER CONDUIT - (66) | Z12_B10_FRL | 22.316 | Yes | 0 | <None> |  |  | Basic | No | 2200.000mm | 3000.000mm | 3026.922mm | 0.000in | 2.7269 | Depth | 0 | 19.589 | 300.000mm | 200.000mm |  |  | Undefined | 0.000in | 1300.000mm | 3400.000mm | Undefined | Undefined | 180° 0' 0.000" |  | 2600.000mm | 300.000mm | 300.000mm | 0.000in | 0.000in | Junction Structure | Undefined |  | Power MH R2/CR1 (3.0X2.2), -- 1 -- | Box | 0 | 0
PMH - (61) | Power MH R2/CR1 (3.0 [...] | 1 Power Manhole | 450216.1597 | 1817469.2671 | 22.192 | POWER CONDUIT - (65) | Z12_B10_FRL | 22.192 | Yes | 0 | <None> |  |  | Basic | No | 2200.000mm | 3000.000mm | 2511.002mm | 0.000in | 2.211 | Depth | 0 | 19.981 | 300.000mm | 200.000mm |  |  | Undefined | 0.000in | 1300.000mm | 3400.000mm | Undefined | Undefined | 180° 0' 0.000" |  | 2600.000mm | 300.000mm | 300.000mm | 0.000in | 0.000in | Junction Structure | Undefined |  | Power MH R2/CR1 (3.0X2.2), -- 1 -- | Box | 0 | 0
PMH - (62) | Power MH R2/CR1 (3.0 [...] | 1 Power Manhole | 450241.5443 | 1817446.8671 | 22.315 | POWER CONDUIT - (66) | Z12_B10_FRL | 22.315 | Yes | 0 | <None> |  |  | Basic | No | 2200.000mm | 3000.000mm | 2739.447mm | 0.000in | 2.4394 | Depth | 0 | 19.876 | 300.000mm | 200.000mm |  |  | Undefined | 0.000in | 1300.000mm | 3400.000mm | Undefined | Undefined | 359° 59' 60.000" |  | 2600.000mm | 300.000mm | 300.000mm | 0.000in | 0.000in | Junction Structure | Undefined |  | Power MH R2/CR1 (3.0X2.2), -- 1 -- | Box | 0 | 0
PMH - (63) | Power MH R2/CR1 (3.0 [...] | 1 Power Manhole | 450251.0126 | 1817446.8671 | 22.361 | POWER CONDUIT - (67), POWER CONDUIT - (68) | Z12_B10_FRL | 22.361 | Yes | 0 | <None> |  |  | Basic | No | 2200.000mm | 3000.000mm | 3669.642mm | 0.000in | 3.3696 | Depth | 0 | 18.992 | 300.000mm | 200.000mm |  |  | Undefined | 0.000in | 1300.000mm | 3400.000mm | Undefined | Undefined | 0° 0' 0.000" |  | 2600.000mm | 300.000mm | 300.000mm | 0.000in | 0.000in | Junction Structure | Undefined |  | Power MH R2/CR1 (3.0X2.2), -- 1 -- | Box | 0 | 0
PMH - (64) | Power MH R1/T1/CR0 ( [...] | 1 Power Manhole | 450313.3709 | 1817446.8671 | 22.305 | POWER CONDUIT - (68), POWER CONDUIT - (69) | Z12_B10_FRL | 22.305 | Yes | 0 | <None> |  |  | Basic | No | 2200.000mm | 3750.000mm | 3857.155mm | 0.000in | 3.5572 | Depth | 0 | 18.748 | 300.000mm | 200.000mm |  |  | Undefined | 0.000in | 1300.000mm | 4150.000mm | Undefined | Undefined | 0° 0' 0.000" |  | 2600.000mm | 300.000mm | 300.000mm | 0.000in | 0.000in | Junction Structure | Undefined |  | Power MH R1/T1/CR0 (3.75X2.2--) | Box | 0 | 0
PMH - (65) | Power MH CR1,R2 (3.0 [...] | 1 Power Manhole | 450384.125 | 1817446.8673 | 21.935 | POWER CONDUIT - (69), POWER CONDUIT - (70), POWER CONDUIT - (71) | Z12_B10_FRL | 21.935 | Yes | 0 | <None> |  |  | Basic | No | 2200.000mm | 3000.000mm | 3798.711mm | 0.000in | 3.4987 | Depth | 0 | 18.436 | 300.000mm | 200.000mm |  |  | Undefined | 0.000in | 1300.000mm | 1850.000mm | Undefined | Undefined | 0° 0' 29.875" |  | 2600.000mm | 300.000mm | 300.000mm | 0.000in | 0.000in | Junction Structure | Undefined |  | Power MH CR1,R2 (3.0X2.2) | Box | 0 | 0
PMH - (66) | Power MH R2/CR1 (3.0 [...] | 1 Power Manhole | 450384.5252 | 1817393.7471 | 22.06 | POWER CONDUIT - (71), POWER CONDUIT - (72), POWER CONDUIT - (75) | Z12_B10_FRL | 22.06 | Yes | 0 | <None> |  |  | Basic | No | 2200.000mm | 3000.000mm | 3686.029mm | 0.000in | 3.386 | Depth | 0 | 18.674 | 300.000mm | 200.000mm |  |  | Undefined | 0.000in | 1300.000mm | 3400.000mm | Undefined | Undefined | 270° 0' 0.977" |  | 2600.000mm | 300.000mm | 300.000mm | 0.000in | 0.000in | Junction Structure | Undefined |  | Power MH R2/CR1 (3.0X2.2), -- 1 -- | Box | 0 | 0
PMH - (67) | Power MH CR1,R2 (3.0 [...] | 1 Power Manhole | 450399.3252 | 1817394.2671 | 22.067 | POWER CONDUIT - (72), POWER CONDUIT - (73), POWER CONDUIT - (78) | Z12_B10_FRL | 22.067 | Yes | 0 | <None> |  |  | Basic | No | 2200.000mm | 3000.000mm | 3904.440mm | 0.000in | 3.6044 | Depth | 0 | 18.462 | 300.000mm | 200.000mm |  |  | Undefined | 0.000in | 1300.000mm | 1850.000mm | Undefined | Undefined | 180° 0' 0.000" |  | 2600.000mm | 300.000mm | 300.000mm | 0.000in | 0.000in | Junction Structure | Undefined |  | Power MH CR1,R2 (3.0X2.2) | Box | 0 | 0
PMH - (68) | Power MH CR2,FP1(2.5 [...] | 1 Power Manhole | 450398.9252 | 1817446.7171 | 21.858 | POWER CONDUIT - (73), POWER CONDUIT - (74) | Z12_B10_FRL | 21.858 | Yes | 0 | <None> |  |  | Basic | No | 2200.000mm | 2500.000mm | 3935.242mm | 0.000in | 3.6352 | Depth | 0 | 18.223 | 300.000mm | 200.000mm |  |  | Undefined | 0.000in | 1300.000mm | 1850.000mm | Undefined | Undefined | 89° 59' 59.023" |  | 2600.000mm | 300.000mm | 300.000mm | 0.000in | 0.000in | Junction Structure | Undefined |  | Power MH CR2,FP1(2.5X2.2) | Box | 0 | 0
PMH - (69) | Power MH R1/T1/CR0 ( [...] | 1 Power Manhole | 450384.5252 | 1817314.5894 | 22.387 | POWER CONDUIT - (75), POWER CONDUIT - (76), POWER CONDUIT - (79) | Z12_B10_FRL | 22.387 | Yes | 0 | <None> |  |  | Basic | No | 2200.000mm | 3750.000mm | 3993.472mm | 0.000in | 3.6935 | Depth | 0 | 18.694 | 300.000mm | 200.000mm |  |  | Undefined | 0.000in | 1300.000mm | 4150.000mm | Undefined | Undefined | 269° 59' 59.023" |  | 2600.000mm | 300.000mm | 300.000mm | 0.000in | 0.000in | Junction Structure | Undefined |  | Power MH R1/T1/CR0 (3.75X2.2--) | Box | 0 | 0
PMH - (70) | Power MH R2/CR1 (3.0 [...] | 1 Power Manhole | 450384.5252 | 1817172.3212 | 23.272 | POWER CONDUIT - (76), POWER CONDUIT - (77), POWER CONDUIT - (81) | Z12_B10_FRL | 23.272 | Yes | 0 | <None> |  |  | Basic | No | 2200.000mm | 3000.000mm | 3646.008mm | 0.000in | 3.346 | Depth | 0 | 19.926 | 300.000mm | 200.000mm |  |  | Undefined | 0.000in | 1300.000mm | 3400.000mm | Undefined | Undefined | 269° 59' 59.023" |  | 2600.000mm | 300.000mm | 300.000mm | 0.000in | 0.000in | Junction Structure | Undefined |  | Power MH R2/CR1 (3.0X2.2), -- 1 -- | Box | 0 | 0
PMH - (71) | Power MH R1/T1/CR0 ( [...] | 1 Power Manhole | 450384.5252 | 1817119.2029 | 23.432 | POWER CONDUIT - (77), POWER CONDUIT - (85) | Z12_B10_FRL | 23.432 | Yes | 0 | <None> |  |  | Basic | No | 2200.000mm | 3750.000mm | 3651.680mm | 0.000in | 3.3517 | Depth | 0 | 20.08 | 300.000mm | 200.000mm |  |  | Undefined | 0.000in | 1300.000mm | 4150.000mm | Undefined | Undefined | 269° 59' 59.023" |  | 2600.000mm | 300.000mm | 300.000mm | 0.000in | 0.000in | Junction Structure | Undefined |  | Power MH R1/T1/CR0 (3.75X2.2--) | Box | 0 | 0
PMH - (72) | Power MH R1/T1/CR0 ( [...] | 1 Power Manhole | 450398.9252 | 1817314.5894 | 22.367 | POWER CONDUIT - (78), POWER CONDUIT - (79), POWER CONDUIT - (80) | Z12_B10_FRL | 22.387 | Yes | -0.02 | <None> |  |  | Basic | No | 2200.000mm | 3750.000mm | 3561.561mm | 0.000in | 3.2616 | Depth | 0 | 19.106 | 300.000mm | 200.000mm |  |  | Undefined | 0.000in | 1300.000mm | 4150.000mm | Undefined | Undefined | 89° 59' 59.023" |  | 2600.000mm | 300.000mm | 300.000mm | 0.000in | 0.000in | Junction Structure | Undefined |  | Power MH R1/T1/CR0 (3.75X2.2--) | Box | 0 | 0
PMH - (73) | Power MH R2/CR1 (3.0 [...] | 1 Power Manhole | 450398.9252 | 1817172.3212 | 23.272 | POWER CONDUIT - (80), POWER CONDUIT - (81), POWER CONDUIT - (82) | Z12_B10_FRL | 23.272 | Yes | 0 | <None> |  |  | Basic | No | 2200.000mm | 3000.000mm | 3277.403mm | 0.000in | 2.9774 | Depth | 0 | 20.294 | 300.000mm | 200.000mm |  |  | Undefined | 0.000in | 1300.000mm | 3400.000mm | Undefined | Undefined | 90° 0' 0.259" |  | 2600.000mm | 300.000mm | 300.000mm | 0.000in | 0.000in | Junction Structure | Undefined |  | Power MH R2/CR1 (3.0X2.2), -- 1 -- | Box | 0 | 0
PMH - (74) | Power MH R1/T1/CR0 ( [...] | 1 Power Manhole | 450398.9252 | 1817118.8462 | 23.433 | POWER CONDUIT - (82), POWER CONDUIT - (83) | Z12_B10_FRL | 23.433 | Yes | 0 | <None> |  |  | Basic | No | 2200.000mm | 3750.000mm | 3236.613mm | 0.000in | 2.9366 | Depth | 0 | 20.496 | 300.000mm | 200.000mm |  |  | Undefined | 0.000in | 1300.000mm | 4150.000mm | Undefined | Undefined | 89° 59' 59.023" |  | 2600.000mm | 300.000mm | 300.000mm | 0.000in | 0.000in | Junction Structure | Undefined |  | Power MH R1/T1/CR0 (3.75X2.2--) | Box | 0 | 0
PMH - (75) | Power MH CR1,R2 (3.0 [...] | 1 Power Manhole | 450399.3252 | 1817094.2671 | 23.442 | POWER CONDUIT - (83), POWER CONDUIT - (84), POWER CONDUIT - (93) | Z12_B10_FRL | 23.442 | Yes | 0 | <None> |  |  | Basic | No | 2200.000mm | 3000.000mm | 2904.608mm | 0.000in | 2.6046 | Depth | 0 | 20.838 | 300.000mm | 200.000mm |  |  | Undefined | 0.000in | 1300.000mm | 1850.000mm | Undefined | Undefined | 179° 59' 59.860" |  | 2600.000mm | 300.000mm | 300.000mm | 0.000in | 0.000in | Junction Structure | Undefined |  | Power MH CR1,R2 (3.0X2.2) | Box | 0 | 0
PMH - (76) | Power MH CR1,R2 (3.0 [...] | 1 Power Manhole | 450384.5252 | 1817094.6671 | 23.504 | POWER CONDUIT - (84), POWER CONDUIT - (85), POWER CONDUIT - (86), POWER CONDUIT - (89) | Z12_B10_FRL | 23.504 | Yes | 0 | <None> |  |  | Basic | No | 2200.000mm | 3000.000mm | 3829.649mm | 0.000in | 3.5296 | Depth | 0 | 19.975 | 300.000mm | 200.000mm |  |  | Undefined | 0.000in | 1300.000mm | 1850.000mm | Undefined | Undefined | 269° 59' 59.023" |  | 2600.000mm | 300.000mm | 300.000mm | 0.000in | 0.000in | Junction Structure | Undefined |  | Power MH CR1,R2 (3.0X2.2) | Box | 0 | 0
PMH - (77) | Power MH R2/CR1 (3.0 [...] | 1 Power Manhole | 450276.8277 | 1817094.2671 | 23.748 | POWER CONDUIT - (86), POWER CONDUIT - (87) | Z12_B10_FRL | 23.748 | Yes | 0 | <None> |  |  | Basic | No | 2200.000mm | 3000.000mm | 3527.202mm | 0.000in | 3.2272 | Depth | 0 | 20.521 | 300.000mm | 200.000mm |  |  | Undefined | 0.000in | 1300.000mm | 3400.000mm | Undefined | Undefined | 179° 59' 59.860" |  | 2600.000mm | 300.000mm | 300.000mm | 0.000in | 0.000in | Junction Structure | Undefined |  | Power MH R2/CR1 (3.0X2.2), -- 1 -- | Box | 0 | 0
PMH - (78) | Power MH R2/CR1 (3.0 [...] | 1 Power Manhole | 450276.8277 | 1817071.8671 | 23.748 | POWER CONDUIT - (87), POWER CONDUIT - (88) | Z12_B10_FRL | 23.748 | Yes | 0 | <None> |  |  | Basic | No | 2200.000mm | 3000.000mm | 3527.218mm | 0.000in | 3.2272 | Depth | 0 | 20.521 | 300.000mm | 200.000mm |  |  | Undefined | 0.000in | 1300.000mm | 3400.000mm | Undefined | Undefined | 359° 59' 59.860" |  | 2600.000mm | 300.000mm | 300.000mm | 0.000in | 0.000in | Junction Structure | Undefined |  | Power MH R2/CR1 (3.0X2.2), -- 1 -- | Box | 0 | 0
PMH - (79) | Power MH R2/CR1 (3.0 [...] | 1 Power Manhole | 450385.8251 | 1817071.8671 | 23.451 | POWER CONDUIT - (88), POWER CONDUIT - (89), POWER CONDUIT - (90) | Z12_B10_FRL | 23.451 | Yes | 0 | <None> |  |  | Basic | No | 2200.000mm | 3000.000mm | 3776.491mm | 0.000in | 3.4765 | Depth | 0 | 19.975 | 300.000mm | 200.000mm |  |  | Undefined | 0.000in | 1300.000mm | 3400.000mm | Undefined | Undefined | 359° 59' 52.459" |  | 2600.000mm | 300.000mm | 300.000mm | 0.000in | 0.000in | Junction Structure | Undefined |  | Power MH R2/CR1 (3.0X2.2), -- 1 -- | Box | 0 | 0
PMH - (80) | Power MH R1/T1/CR0 ( [...] | 1 Power Manhole | 450439.9419 | 1817071.8671 | 23.233 | POWER CONDUIT - (90), POWER CONDUIT - (91) | Z12_B10_FRL | 23.233 | Yes | 0 | <None> |  |  | Basic | No | 2200.000mm | 3750.000mm | 3448.443mm | 0.000in | 3.1484 | Depth | 0 | 20.085 | 300.000mm | 200.000mm |  |  | Undefined | 0.000in | 1300.000mm | 4150.000mm | Undefined | Undefined | 0° 0' 0.417" |  | 2600.000mm | 300.000mm | 300.000mm | 0.000in | 0.000in | Junction Structure | Undefined |  | Power MH R1/T1/CR0 (3.75X2.2--) | Box | 0 | 0
PMH - (81) | Power MH R2/CR1 (3.0 [...] | 1 Power Manhole | 450493.9748 | 1817071.867 | 22.991 | POWER CONDUIT - (91), POWER CONDUIT - (92), POWER CONDUIT - (128) (1) | Z12_B10_FRL | 22.991 | Yes | 0 | <None> |  |  | Basic | No | 2200.000mm | 3000.000mm | 3409.598mm | 0.000in | 3.1096 | Depth | 0 | 19.882 | 300.000mm | 200.000mm |  |  | Undefined | 0.000in | 1300.000mm | 3400.000mm | Undefined | Undefined | 0° 0' 0.000" |  | 2600.000mm | 300.000mm | 300.000mm | 0.000in | 0.000in | Junction Structure | Undefined |  | Power MH R2/CR1 (3.0X2.2), -- 1 -- | Box | 0 | 0
PMH - (82) | Power MH CR1,R2 (3.0 [...] | 1 Power Manhole | 450493.4248 | 1817094.6671 | 23.066 | POWER CONDUIT - (92), POWER CONDUIT - (93), POWER CONDUIT - (94), POWER CONDUIT - (124) | Z12_B10_FRL | 23.066 | Yes | 0 | <None> |  |  | Basic | No | 2200.000mm | 3000.000mm | 3433.953mm | 0.000in | 3.134 | Depth | 0 | 19.932 | 300.000mm | 200.000mm |  |  | Undefined | 0.000in | 1300.000mm | 1850.000mm | Undefined | Undefined | 269° 59' 60.000" |  | 2600.000mm | 300.000mm | 300.000mm | 0.000in | 0.000in | Junction Structure | Undefined |  | Power MH CR1,R2 (3.0X2.2) | Box | 0 | 0
PMH - (83) | Power MH CR2,FP1(2.5 [...] | 1 Power Manhole | 450493.2748 | 1817153.8671 | 23.135 | POWER CONDUIT - (94), POWER CONDUIT - (95) | Z12_B10_FRL | 23.135 | Yes | 0 | <None> |  |  | Basic | No | 2200.000mm | 2500.000mm | 3587.310mm | 0.000in | 3.2873 | Depth | 0 | 19.848 | 300.000mm | 200.000mm |  |  | Undefined | 0.000in | 1300.000mm | 1850.000mm | Undefined | Undefined | 0° 0' 0.000" |  | 2600.000mm | 300.000mm | 300.000mm | 0.000in | 0.000in | Junction Structure | Undefined |  | Power MH CR2,FP1(2.5X2.2) | Box | 0 | 0
PMH - (84) | Power MH R1/t1 (3.75 [...] | 1 Power Manhole | 450493.4248 | 1817169.0421 | 23.146 | POWER CONDUIT - (95), POWER CONDUIT - (96), POWER CONDUIT - (100) | Z12_B10_FRL | 23.146 | Yes | 0 | <None> |  |  | Basic | No | 2200.000mm | 3750.000mm | 4713.007mm | 0.000in | 4.413 | Depth | 0 | 18.733 | 300.000mm | 200.000mm |  |  | Undefined | 0.000in | 1300.000mm | 1850.000mm | Undefined | Undefined | 270° 0' 0.000" |  | 2600.000mm | 300.000mm | 300.000mm | 0.000in | 0.000in | Junction Structure | Undefined |  | Power MH R1/t1 (3.75x2.2) | Box | 0 | 0
PMH - (85) | Power MH FP1/CR2 (2. [...] | 1 Power Manhole | 450493.4248 | 1817309.3558 | 22.481 | POWER CONDUIT - (96), POWER CONDUIT - (97) | Z12_B10_FRL | 22.481 | Yes | 0 | <None> |  |  | Basic | No | 2200.000mm | 2500.000mm | 3262.257mm | 0.000in | 2.9623 | Depth | 0 | 19.519 | 300.000mm | 200.000mm |  |  | Undefined | 0.000in | 1300.000mm | 2900.000mm | Undefined | Undefined | 270° 0' 0.000" |  | 2600.000mm | 300.000mm | 300.000mm | 0.000in | 0.000in | Junction Structure | Undefined |  | Power MH FP1/CR2 (2.5X2.2), -- 1 -- | Box | 0 | 0
PMH - (86) | Power MH FP2/CR3 (2. [...] | 1 Power Manhole | 450507.8248 | 1817309.9808 | 22.478 | POWER CONDUIT - (97), POWER CONDUIT - (98) | Z12_B10_FRL | 22.478 | Yes | 0 | <None> |  |  | Basic | No | 2200.000mm | 2200.000mm | 3258.655mm | 0.000in | 2.9587 | Depth | 0 | 19.519 | 300.000mm | 200.000mm |  |  | Undefined | 0.000in | 1300.000mm | 2600.000mm | Undefined | Undefined | 90° 0' 0.000" |  | 2600.000mm | 300.000mm | 300.000mm | 0.000in | 0.000in | Junction Structure | Undefined | POWER_MH_FP2_CR3_2_2X2_2_METRIC | Power MH FP2/CR3 (2.2X2.2) | Box | 0 | 0
PMH - (87) | Power MH FP1/CR2 (2. [...] | 1 Power Manhole | 450507.8248 | 1817241.113 | 22.875 | POWER CONDUIT - (98), POWER CONDUIT - (99) | Z12_B10_FRL | 22.875 | Yes | 0 | <None> |  |  | Basic | No | 2200.000mm | 2500.000mm | 3552.051mm | 0.000in | 3.2521 | Depth | 0 | 19.623 | 300.000mm | 200.000mm |  |  | Undefined | 0.000in | 1300.000mm | 2900.000mm | Undefined | Undefined | 90° 0' 0.000" |  | 2600.000mm | 300.000mm | 300.000mm | 0.000in | 0.000in | Junction Structure | Undefined |  | Power MH FP1/CR2 (2.5X2.2), -- 1 -- | Box | 0 | 0
PMH - (88) | Power MH CR1,R2 (3.0 [...] | 1 Power Manhole | 450508.2248 | 1817168.2671 | 23.196 | POWER CONDUIT - (99), POWER CONDUIT - (100), POWER CONDUIT - (101), POWER CONDUIT - (165) | Z12_B10_FRL | 23.196 | Yes | 0 | <None> |  |  | Basic | No | 2200.000mm | 3000.000mm | 4763.359mm | 0.000in | 4.4634 | Depth | 0 | 18.733 | 300.000mm | 200.000mm |  |  | Undefined | 0.000in | 1300.000mm | 1850.000mm | Undefined | Undefined | 180° 0' 0.000" |  | 2600.000mm | 300.000mm | 300.000mm | 0.000in | 0.000in | Junction Structure | Undefined |  | Power MH CR1,R2 (3.0X2.2) | Box | 0 | 0
PMH - (89) | Power MH CR1,R2 (3.0 [...] | 1 Power Manhole | 450560.4248 | 1817168.6671 | 23.1 | POWER CONDUIT - (101), POWER CONDUIT - (102), POWER CONDUIT - (108) | Z12_B10_FRL | 23.1 | Yes | 0 | <None> |  |  | Basic | No | 2200.000mm | 3000.000mm | 3168.457mm | 0.000in | 2.8685 | Depth | 0 | 20.231 | 300.000mm | 200.000mm |  |  | Undefined | 0.000in | 1300.000mm | 1850.000mm | Undefined | Undefined | 270° 0' 0.000" |  | 2600.000mm | 300.000mm | 300.000mm | 0.000in | 0.000in | Junction Structure | Undefined |  | Power MH CR1,R2 (3.0X2.2) | Box | 0 | 0
PMH - (90) | Power MH FP1/CR2 (2. [...] | 1 Power Manhole | 450560.4248 | 1817208.2515 | 22.642 | POWER CONDUIT - (102), POWER CONDUIT - (103) | Z12_B10_FRL | 22.642 | Yes | 0 | <None> |  |  | Basic | No | 2200.000mm | 2500.000mm | 2890.311mm | 0.000in | 2.5903 | Depth | 0 | 20.052 | 300.000mm | 200.000mm |  |  | Undefined | 0.000in | 1300.000mm | 2900.000mm | Undefined | Undefined | 270° 0' 0.000" |  | 2600.000mm | 300.000mm | 300.000mm | 0.000in | 0.000in | Junction Structure | Undefined |  | Power MH FP1/CR2 (2.5X2.2), -- 1 -- | Box | 0 | 0
PMH - (91) | Power MH FP1/CR2 (2. [...] | 1 Power Manhole | 450560.4248 | 1817257.9622 | 22.334 | POWER CONDUIT - (103), POWER CONDUIT - (104) | Z12_B10_FRL | 22.334 | Yes | 0 | <None> |  |  | Basic | No | 2200.000mm | 2500.000mm | 2755.999mm | 0.000in | 2.456 | Depth | 0 | 19.878 | 300.000mm | 200.000mm |  |  | Undefined | 0.000in | 1300.000mm | 2900.000mm | Undefined | Undefined | 270° 0' 0.000" |  | 2600.000mm | 300.000mm | 300.000mm | 0.000in | 0.000in | Junction Structure | Undefined |  | Power MH FP1/CR2 (2.5X2.2), -- 1 -- | Box | 0 | 0
PMH - (92) | Power MH FP2/CR3 (2. [...] | 1 Power Manhole | 450560.4248 | 1817296.34 | 22.172 | POWER CONDUIT - (104), POWER CONDUIT - (105) | Z12_B10_FRL | 22.172 | Yes | 0 | <None> |  |  | Basic | No | 2200.000mm | 2200.000mm | 3255.167mm | 0.000in | 2.9552 | Depth | 0 | 19.217 | 300.000mm | 200.000mm |  |  | Undefined | 0.000in | 1300.000mm | 2600.000mm | Undefined | Undefined | 270° 0' 0.000" |  | 2600.000mm | 300.000mm | 300.000mm | 0.000in | 0.000in | Junction Structure | Undefined | POWER_MH_FP2_CR3_2_2X2_2_METRIC | Power MH FP2/CR3 (2.2X2.2) | Box | 0 | 0
PMH - (93) | Power MH FP2/CR3 (2. [...] | 1 Power Manhole | 450573.4248 | 1817296.34 | 22.172 | POWER CONDUIT - (105), POWER CONDUIT - (106) | Z12_B10_FRL | 22.172 | Yes | 0 | <None> |  |  | Basic | No | 2200.000mm | 2200.000mm | 3255.167mm | 0.000in | 2.9552 | Depth | 0 | 19.217 | 300.000mm | 200.000mm |  |  | Undefined | 0.000in | 1300.000mm | 2600.000mm | Undefined | Undefined | 90° 0' 0.000" |  | 2600.000mm | 300.000mm | 300.000mm | 0.000in | 0.000in | Junction Structure | Undefined | POWER_MH_FP2_CR3_2_2X2_2_METRIC | Power MH FP2/CR3 (2.2X2.2) | Box | 0 | 0
PMH - (94) | Power MH FP1/CR2 (2. [...] | 1 Power Manhole | 450573.4248 | 1817230.2575 | 22.462 | POWER CONDUIT - (106), POWER CONDUIT - (107) | Z12_B10_FRL | 22.462 | Yes | 0 | <None> |  |  | Basic | No | 2200.000mm | 2500.000mm | 2755.999mm | 0.000in | 2.456 | Depth | 0 | 20.006 | 300.000mm | 200.000mm |  |  | Undefined | 0.000in | 1300.000mm | 2900.000mm | Undefined | Undefined | 90° 0' 0.000" |  | 2600.000mm | 300.000mm | 300.000mm | 0.000in | 0.000in | Junction Structure | Undefined |  | Power MH FP1/CR2 (2.5X2.2), -- 1 -- | Box | 0 | 0
PMH - (95) | Power MH CR1,R2 (3.0 [...] | 1 Power Manhole | 450573.8248 | 1817168.2671 | 23.107 | POWER CONDUIT - (107), POWER CONDUIT - (108), POWER CONDUIT - (109) | Z12_B10_FRL | 23.107 | Yes | 0 | <None> |  |  | Basic | No | 2200.000mm | 3000.000mm | 3112.326mm | 0.000in | 2.8123 | Depth | 0 | 20.295 | 300.000mm | 200.000mm |  |  | Undefined | 0.000in | 1300.000mm | 1850.000mm | Undefined | Undefined | 180° 0' 0.000" |  | 2600.000mm | 300.000mm | 300.000mm | 0.000in | 0.000in | Junction Structure | Undefined |  | Power MH CR1,R2 (3.0X2.2) | Box | 0 | 0
PMH - (96) | Power MH CR1,R2 (3.0 [...] | 1 Power Manhole | 450626.0248 | 1817168.6671 | 22.945 | POWER CONDUIT - (109), POWER CONDUIT - (110), POWER CONDUIT - (119) | Z12_B10_FRL | 22.945 | Yes | 0 | <None> |  |  | Basic | No | 2200.000mm | 3000.000mm | 3466.466mm | 0.000in | 3.1665 | Depth | 0 | 19.779 | 300.000mm | 200.000mm |  |  | Undefined | 0.000in | 1300.000mm | 1850.000mm | Undefined | Undefined | 270° 0' 0.000" |  | 2600.000mm | 300.000mm | 300.000mm | 0.000in | 0.000in | Junction Structure | Undefined |  | Power MH CR1,R2 (3.0X2.2) | Box | 0 | 0
PMH - (97) | Power MH FP1/CR2 (2. [...] | 1 Power Manhole | 450626.0248 | 1817230.4262 | 22.361 | POWER CONDUIT - (110), POWER CONDUIT - (111) | Z12_B10_FRL | 22.361 | Yes | 0 | <None> |  |  | Basic | No | 2200.000mm | 2500.000mm | 3004.441mm | 0.000in | 2.7044 | Depth | 0 | 19.657 | 300.000mm | 200.000mm |  |  | Undefined | 0.000in | 1300.000mm | 2900.000mm | Undefined | Undefined | 270° 0' 0.000" |  | 2600.000mm | 300.000mm | 300.000mm | 0.000in | 0.000in | Junction Structure | Undefined |  | Power MH FP1/CR2 (2.5X2.2), -- 1 -- | Box | 0 | 0
PMH - (98) | Power MH R1/T1/CR0 ( [...] | 1 Power Manhole | 450626.0248 | 1817276.3159 | 22.109 | POWER CONDUIT - (111), POWER CONDUIT - (112), POWER CONDUIT - (113) | Z12_B10_FRL | 22.109 | Yes | 0 | <None> |  |  | Basic | No | 2200.000mm | 3750.000mm | 3571.011mm | 0.000in | 3.271 | Depth | 0 | 18.838 | 300.000mm | 200.000mm |  |  | Undefined | 0.000in | 1300.000mm | 4150.000mm | Undefined | Undefined | 270° 0' 0.000" |  | 2600.000mm | 300.000mm | 300.000mm | 0.000in | 0.000in | Junction Structure | Undefined |  | Power MH R1/T1/CR0 (3.75X2.2--) | Box | 0 | 0
PMH - (99) | Power MH FP2/CR3 (2. [...] | 1 Power Manhole | 450626.0248 | 1817294.6471 | 21.943 | POWER CONDUIT - (112) | Z12_B10_FRL | 21.943 | Yes | 0 | <None> |  |  | Basic | No | 2200.000mm | 2200.000mm | 2745.935mm | 0.000in | 2.4459 | Depth | 0 | 19.497 | 300.000mm | 200.000mm |  |  | Undefined | 0.000in | 1300.000mm | 2600.000mm | Undefined | Undefined | 270° 0' 0.000" |  | 2600.000mm | 300.000mm | 300.000mm | 0.000in | 0.000in | Junction Structure | Undefined | POWER_MH_FP2_CR3_2_2X2_2_METRIC | Power MH FP2/CR3 (2.2X2.2) | Box | 0 | 0
PMH - (100) | Power MH CR1,R2 (3.0 [...] | 1 Power Manhole | 450640.8248 | 1817276.8659 | 22.05 | POWER CONDUIT - (113), POWER CONDUIT - (114), POWER CONDUIT - (134) | Z12_B10_FRL | 22.05 | Yes | 0 | <None> |  |  | Basic | No | 2200.000mm | 3000.000mm | 3512.447mm | 0.000in | 3.2124 | Depth | 0 | 18.838 | 300.000mm | 200.000mm |  |  | Undefined | 0.000in | 1300.000mm | 1850.000mm | Undefined | Undefined | 180° 0' 0.000" |  | 2600.000mm | 300.000mm | 300.000mm | 0.000in | 0.000in | Junction Structure | Undefined |  | Power MH CR1,R2 (3.0X2.2) | Box | 0 | 0
PMH - (101) | Power MH FP1/CR2 (2. [...] | 1 Power Manhole | 450640.4249 | 1817227.088 | 22.379 | POWER CONDUIT - (114), POWER CONDUIT - (115) | Z12_B10_FRL | 22.379 | Yes | 0 | <None> |  |  | Basic | No | 2200.000mm | 2500.000mm | 3702.762mm | 0.000in | 3.4028 | Depth | 0 | 18.977 | 300.000mm | 200.000mm |  |  | Undefined | 0.000in | 1300.000mm | 2900.000mm | Undefined | Undefined | 90° 0' 0.000" |  | 2600.000mm | 300.000mm | 300.000mm | 0.000in | 0.000in | Junction Structure | Undefined |  | Power MH FP1/CR2 (2.5X2.2), -- 1 -- | Box | 0 | 0
PMH - (102) | Power MH CR3,R2(2.2X [...] | 1 Power Manhole | 450640.4249 | 1817168.2671 | 22.871 | POWER CONDUIT - (115), POWER CONDUIT - (116) | Z12_B10_FRL | 22.871 | Yes | 0 | <None> |  |  | Basic | No | 2200.000mm | 2200.000mm | 3759.465mm | 0.000in | 3.4595 | Depth | 0 | 19.411 | 300.000mm | 200.000mm |  |  | Undefined | 0.000in | 1300.000mm | 1850.000mm | Undefined | Undefined | 180° 0' 0.000" |  | 2600.000mm | 300.000mm | 300.000mm | 0.000in | 0.000in | Junction Structure | Undefined |  | Power MH CR3,R2(2.2X2.2) | Box | 0 | 0
PMH - (103) | Power MH FP1/CR2 (2. [...] | 1 Power Manhole | 450678.087 | 1817168.2671 | 22.761 | POWER CONDUIT - (116), POWER CONDUIT - (117) | Z12_B10_FRL | 22.761 | Yes | 0 | <None> |  |  | Basic | No | 2200.000mm | 2500.000mm | 3260.270mm | 0.000in | 2.9603 | Depth | 0 | 19.801 | 300.000mm | 200.000mm |  |  | Undefined | 0.000in | 1300.000mm | 2900.000mm | Undefined | Undefined | 180° 0' 0.000" |  | 2600.000mm | 300.000mm | 300.000mm | 0.000in | 0.000in | Junction Structure | Undefined |  | Power MH FP1/CR2 (2.5X2.2), -- 1 -- | Box | 0 | 0
PMH - (104) | Power MH FP2/CR3 (2. [...] | 1 Power Manhole | 450678.2321 | 1817153.8671 | 22.76 | POWER CONDUIT - (117), POWER CONDUIT - (118) | Z12_B10_FRL | 22.76 | Yes | 0 | <None> |  |  | Basic | No | 2200.000mm | 2200.000mm | 3259.613mm | 0.000in | 2.9596 | Depth | 0 | 19.801 | 300.000mm | 200.000mm |  |  | Undefined | 0.000in | 1300.000mm | 2600.000mm | Undefined | Undefined | 0° 0' 0.000" |  | 2600.000mm | 300.000mm | 300.000mm | 0.000in | 0.000in | Junction Structure | Undefined | POWER_MH_FP2_CR3_2_2X2_2_METRIC | Power MH FP2/CR3 (2.2X2.2) | Box | 0 | 0
PMH - (105) | Power MH R1/T1/CR0 ( [...] | 1 Power Manhole | 450626.5748 | 1817153.8671 | 22.995 | POWER CONDUIT - (118), POWER CONDUIT - (119), POWER CONDUIT - (120) | Z12_B10_FRL | 22.995 | Yes | 0 | <None> |  |  | Basic | No | 2200.000mm | 3750.000mm | 3515.885mm | 0.000in | 3.2159 | Depth | 0 | 19.779 | 300.000mm | 200.000mm |  |  | Undefined | 0.000in | 1300.000mm | 4150.000mm | Undefined | Undefined | 0° 0' 0.000" |  | 2600.000mm | 300.000mm | 300.000mm | 0.000in | 0.000in | Junction Structure | Undefined |  | Power MH R1/T1/CR0 (3.75X2.2--) | Box | 0 | 0
PMH - (106) | Power MH FP1/CR2 (2. [...] | 1 Power Manhole | 450607.3933 | 1817153.8671 | 23.082 | POWER CONDUIT - (120), POWER CONDUIT - (121) | Z12_B10_FRL | 23.082 | Yes | 0 | <None> |  |  | Basic | No | 2200.000mm | 2500.000mm | 2875.000mm | 0.000in | 2.575 | Depth | 0 | 20.507 | 300.000mm | 200.000mm |  |  | Undefined | 0.000in | 1300.000mm | 2900.000mm | Undefined | Undefined | 0° 0' 0.000" |  | 2600.000mm | 300.000mm | 300.000mm | 0.000in | 0.000in | Junction Structure | Undefined |  | Power MH FP1/CR2 (2.5X2.2), -- 1 -- | Box | 0 | 0
PMH - (107) | Power MH FP1/CR2 (2. [...] | 1 Power Manhole | 450573.2863 | 1817153.8671 | 23.236 | POWER CONDUIT - (121), POWER CONDUIT - (122) | Z12_B10_FRL | 23.236 | Yes | 0 | <None> |  |  | Basic | No | 2200.000mm | 2500.000mm | 2976.903mm | 0.000in | 2.6769 | Depth | 0 | 20.559 | 300.000mm | 200.000mm |  |  | Undefined | 0.000in | 1300.000mm | 2900.000mm | Undefined | Undefined | 0° 0' 0.000" |  | 2600.000mm | 300.000mm | 300.000mm | 0.000in | 0.000in | Junction Structure | Undefined |  | Power MH FP1/CR2 (2.5X2.2), -- 1 -- | Box | 0 | 0
PMH - (108) | Power MH CR3,R2(2.2X [...] | 1 Power Manhole | 450507.8248 | 1817153.8671 | 23.19 | POWER CONDUIT - (122), POWER CONDUIT - (123), POWER CONDUIT - (165) | Z12_B10_FRL | 23.19 | Yes | 0 | <None> |  |  | Basic | No | 2200.000mm | 2200.000mm | 3688.575mm | 0.000in | 3.3886 | Depth | 0 | 19.801 | 300.000mm | 200.000mm |  |  | Undefined | 0.000in | 1300.000mm | 1850.000mm | Undefined | Undefined | 90° 0' 0.000" |  | 2600.000mm | 300.000mm | 300.000mm | 0.000in | 0.000in | Junction Structure | Undefined |  | Power MH CR3,R2(2.2X2.2) | Box | 0 | 0
PMH - (109) | Power MH CR1,R2 (3.0 [...] | 1 Power Manhole | 450508.2248 | 1817094.2671 | 23.013 | POWER CONDUIT - (123), POWER CONDUIT - (124), POWER CONDUIT - (125) | Z12_B10_FRL | 23.013 | Yes | 0 | <None> |  |  | Basic | No | 2200.000mm | 3000.000mm | 3313.187mm | 0.000in | 3.0132 | Depth | 0 | 20 | 300.000mm | 200.000mm |  |  | Undefined | 0.000in | 1300.000mm | 1850.000mm | Undefined | Undefined | 179° 59' 59.860" |  | 2600.000mm | 300.000mm | 300.000mm | 0.000in | 0.000in | Junction Structure | Undefined |  | Power MH CR1,R2 (3.0X2.2) | Box | 0 | 0
PMH - (110) | Power MH FP1/CR2 (2. [...] | 1 Power Manhole | 450536.6728 | 1817094.2671 | 22.823 | POWER CONDUIT - (125) | Z12_B10_FRL | 22.823 | Yes | 0 | <None> |  |  | Basic | No | 2200.000mm | 2500.000mm | 2755.999mm | 0.000in | 2.456 | Depth | 0 | 20.367 | 300.000mm | 200.000mm |  |  | Undefined | 0.000in | 1300.000mm | 2900.000mm | Undefined | Undefined | 179° 59' 59.860" |  | 2600.000mm | 300.000mm | 300.000mm | 0.000in | 0.000in | Junction Structure | Undefined |  | Power MH FP1/CR2 (2.5X2.2), -- 1 -- | Box | 0 | 0
PMH - (111) | Power MH FP1/CR2 (2. [...] | 1 Power Manhole | 450608.5175 | 1817094.2671 | 22.859 | POWER CONDUIT - (126), POWER CONDUIT - (162) | Z12_B10_FRL | 22.859 | Yes | 0 | <None> |  |  | Basic | No | 2200.000mm | 2500.000mm | 3568.405mm | 0.000in | 3.2684 | Depth | 0 | 19.59 | 300.000mm | 200.000mm |  |  | Undefined | 0.000in | 1300.000mm | 2900.000mm | Undefined | Undefined | 179° 59' 59.860" |  | 2600.000mm | 300.000mm | 300.000mm | 0.000in | 0.000in | Junction Structure | Undefined |  | Power MH FP1/CR2 (2.5X2.2), -- 1 -- | Box | 0 | 0
PMH - (112) | Power MH R2/CR1 (3.0 [...] | 1 Power Manhole | 450678.1018 | 1817094.2671 | 23.031 | POWER CONDUIT - (126), POWER CONDUIT - (127), POWER CONDUIT - (129) | Z12_B10_FRL | 23.031 | Yes | 0 | <None> |  |  | Basic | No | 2200.000mm | 3000.000mm | 4496.697mm | 0.000in | 4.1967 | Depth | 0 | 18.834 | 300.000mm | 200.000mm |  |  | Undefined | 0.000in | 1300.000mm | 3400.000mm | Undefined | Undefined | 180° 0' 2.816" |  | 2600.000mm | 300.000mm | 300.000mm | 0.000in | 0.000in | Junction Structure | Undefined |  | Power MH R2/CR1 (3.0X2.2), -- 1 -- | Box | 0 | 0
PMH - (113) | Power MH R2/CR1 (3.0 [...] | 1 Power Manhole | 450678.7251 | 1817071.867 | 23.032 | POWER CONDUIT - (127), POWER CONDUIT - (128) | Z12_B10_FRL | 23.032 | Yes | 0 | <None> |  |  | Basic | No | 2200.000mm | 3000.000mm | 3739.897mm | 0.000in | 3.4399 | Depth | 0 | 19.592 | 300.000mm | 200.000mm |  |  | Undefined | 0.000in | 1300.000mm | 3400.000mm | Undefined | Undefined | 359° 59' 59.860" |  | 2600.000mm | 300.000mm | 300.000mm | 0.000in | 0.000in | Junction Structure | Undefined |  | Power MH R2/CR1 (3.0X2.2), -- 1 -- | Box | 0 | 0
PMH - (114) | Power MH R2/CR1 (3.0 [...] | 1 Power Manhole | 450707.025 | 1817123.1903 | 22.891 | POWER CONDUIT - (129), POWER CONDUIT - (130), POWER CONDUIT - (140) | Z12_B10_FRL | 22.891 | Yes | 0 | <None> |  |  | Basic | No | 2200.000mm | 3000.000mm | 4627.846mm | 0.000in | 4.3278 | Depth | 0 | 18.563 | 300.000mm | 200.000mm |  |  | Undefined | 0.000in | 1300.000mm | 3400.000mm | Undefined | Undefined | 269° 59' 59.962" |  | 2600.000mm | 300.000mm | 300.000mm | 0.000in | 0.000in | Junction Structure | Undefined |  | Power MH R2/CR1 (3.0X2.2), -- 1 -- | Box | 0 | 0
PMH - (115) | Power MH R1/T1/CR0 ( [...] | 1 Power Manhole | 450707.0248 | 1817151.0432 | 22.725 | POWER CONDUIT - (130), POWER CONDUIT - (131), POWER CONDUIT - (164) | Z12_B10_FRL | 22.725 | Yes | 0 | <None> |  |  | Basic | No | 2200.000mm | 3750.000mm | 4480.667mm | 0.000in | 4.1807 | Depth | 0 | 18.545 | 300.000mm | 200.000mm |  |  | Undefined | 0.000in | 1300.000mm | 4150.000mm | Undefined | Undefined | 270° 0' 0.010" |  | 2600.000mm | 300.000mm | 300.000mm | 0.000in | 0.000in | Junction Structure | Undefined |  | Power MH R1/T1/CR0 (3.75X2.2--) | Box | 0 | 0
PMH - (116) | Power MH FP1/CR2 (2. [...] | 1 Power Manhole | 450707.0248 | 1817191.8292 | 22.483 | POWER CONDUIT - (131), POWER CONDUIT - (132) | Z12_B10_FRL | 22.483 | Yes | 0 | <None> |  |  | Basic | No | 2200.000mm | 2500.000mm | 3276.095mm | 0.000in | 2.9761 | Depth | 0 | 19.507 | 300.000mm | 200.000mm |  |  | Undefined | 0.000in | 1300.000mm | 2900.000mm | Undefined | Undefined | 269° 59' 59.962" |  | 2600.000mm | 300.000mm | 300.000mm | 0.000in | 0.000in | Junction Structure | Undefined |  | Power MH FP1/CR2 (2.5X2.2), -- 1 -- | Box | 0 | 0
PMH - (117) | Power MH FP1/CR2 (2. [...] | 1 Power Manhole | 450707.0248 | 1817238.7389 | 22.291 | POWER CONDUIT - (132), POWER CONDUIT - (133) | Z12_B10_FRL | 22.291 | Yes | 0 | <None> |  |  | Basic | No | 2200.000mm | 2500.000mm | 3228.505mm | 0.000in | 2.9285 | Depth | 0 | 19.362 | 300.000mm | 200.000mm |  |  | Undefined | 0.000in | 1300.000mm | 2900.000mm | Undefined | Undefined | 269° 59' 59.962" |  | 2600.000mm | 300.000mm | 300.000mm | 0.000in | 0.000in | Junction Structure | Undefined |  | Power MH FP1/CR2 (2.5X2.2), -- 1 -- | Box | 0 | 0
PMH - (118) | Power MH CR1,R2 (3.0 [...] | 1 Power Manhole | 450707.0248 | 1817277.2659 | 22.248 | POWER CONDUIT - (133), POWER CONDUIT - (134), POWER CONDUIT - (135), POWER CONDUIT - (136) | Z12_B10_FRL | 22.248 | Yes | 0 | <None> |  |  | Basic | No | 2200.000mm | 3000.000mm | 4268.273mm | 0.000in | 3.9683 | Depth | 0 | 18.28 | 300.000mm | 200.000mm |  |  | Undefined | 0.000in | 1300.000mm | 1850.000mm | Undefined | Undefined | 269° 59' 59.962" |  | 2600.000mm | 300.000mm | 300.000mm | 0.000in | 0.000in | Junction Structure | Undefined |  | Power MH CR1,R2 (3.0X2.2) | Box | 0 | 0
PMH - (119) | Power MH FP1/CR2 (2. [...] | 1 Power Manhole | 450707.0248 | 1817318.5876 | 22.131 | POWER CONDUIT - (135) | Z12_B10_FRL | 22.131 | Yes | 0 | <None> |  |  | Basic | No | 2200.000mm | 2500.000mm | 3375.547mm | 0.000in | 3.0755 | Depth | 0 | 19.055 | 300.000mm | 200.000mm |  |  | Undefined | 0.000in | 1300.000mm | 2900.000mm | Undefined | Undefined | 269° 59' 59.962" |  | 2600.000mm | 300.000mm | 300.000mm | 0.000in | 0.000in | Junction Structure | Undefined |  | Power MH FP1/CR2 (2.5X2.2), -- 1 -- | Box | 0 | 0
PMH - (120) | Power MH R2/CR1 (3.0 [...] | 1 Power Manhole | 450729.4251 | 1817275.5659 | 22.204 | POWER CONDUIT - (136), POWER CONDUIT - (137) | Z12_B10_FRL | 22.204 | Yes | 0 | <None> |  |  | Basic | No | 2200.000mm | 3000.000mm | 4229.841mm | 0.000in | 3.9298 | Depth | 0 | 18.274 | 300.000mm | 200.000mm |  |  | Undefined | 0.000in | 1300.000mm | 3400.000mm | Undefined | Undefined | 89° 59' 59.962" |  | 2600.000mm | 300.000mm | 300.000mm | 0.000in | 0.000in | Junction Structure | Undefined |  | Power MH R2/CR1 (3.0X2.2), -- 1 -- | Box | 0 | 0
PMH - (121) | Power MH R1/T1/CR0 ( [...] | 1 Power Manhole | 450729.4251 | 1817189.6315 | 22.496 | POWER CONDUIT - (137) (1), POWER CONDUIT - (138) | Z12_B10_FRL | 22.496 | Yes | 0 | <None> |  |  | Basic | No | 2200.000mm | 3750.000mm | 3235.742mm | 0.000in | 2.9357 | Depth | 0 | 19.561 | 300.000mm | 200.000mm |  |  | Undefined | 0.000in | 1300.000mm | 4150.000mm | Undefined | Undefined | 89° 59' 59.962" |  | 2600.000mm | 300.000mm | 300.000mm | 0.000in | 0.000in | Junction Structure | Undefined |  | Power MH R1/T1/CR0 (3.75X2.2--) | Box | 0 | 0
PMH - (122) | Power MH FP1/CR2 (2. [...] | 1 Power Manhole | 450729.4262 | 1817151.0239 | 22.726 | POWER CONDUIT - (138), POWER CONDUIT - (139), POWER CONDUIT - (164) | Z12_B10_FRL | 22.726 | Yes | 0 | <None> |  |  | Basic | No | 2200.000mm | 2500.000mm | 4480.806mm | 0.000in | 4.1808 | Depth | 0 | 18.545 | 300.000mm | 200.000mm |  |  | Undefined | 0.000in | 1300.000mm | 2900.000mm | Undefined | Undefined | 89° 59' 59.962" |  | 2600.000mm | 300.000mm | 300.000mm | 0.000in | 0.000in | Junction Structure | Undefined |  | Power MH FP1/CR2 (2.5X2.2), -- 1 -- | Box | 0 | 0
PMH - (123) | Power MH R2/CR1 (3.0 [...] | 1 Power Manhole | 450729.4251 | 1817123.1898 | 22.891 | POWER CONDUIT - (139), POWER CONDUIT - (140), POWER CONDUIT - (141) | Z12_B10_FRL | 22.891 | Yes | 0 | <None> |  |  | Basic | No | 2200.000mm | 3000.000mm | 4627.856mm | 0.000in | 4.3279 | Depth | 0 | 18.563 | 300.000mm | 200.000mm |  |  | Undefined | 0.000in | 1300.000mm | 3400.000mm | Undefined | Undefined | 89° 59' 59.962" |  | 2600.000mm | 300.000mm | 300.000mm | 0.000in | 0.000in | Junction Structure | Undefined |  | Power MH R2/CR1 (3.0X2.2), -- 1 -- | Box | 0 | 0
PMH - (124) | Power MH R2/CR1 (3.0 [...] | 1 Power Manhole | 450758.3478 | 1817094.2671 | 23.182 | POWER CONDUIT - (141), POWER CONDUIT - (148) | Z12_B10_FRL | 23.182 | Yes | 0 | <None> |  |  | Basic | No | 2200.000mm | 3000.000mm | 4720.920mm | 0.000in | 4.4209 | Depth | 0 | 18.761 | 300.000mm | 200.000mm |  |  | Undefined | 0.000in | 1300.000mm | 3400.000mm | Undefined | Undefined | 179° 59' 59.860" |  | 2600.000mm | 300.000mm | 300.000mm | 0.000in | 0.000in | Junction Structure | Undefined |  | Power MH R2/CR1 (3.0X2.2), -- 1 -- | Box | 0 | 0
PMH - (126) | Power MH R1/T1/CR0 ( [...] | 1 Power Manhole | 450819.2691 | 1817071.8671 | 23.126 | POWER CONDUIT - (144), POWER CONDUIT - (163) | Z12_B10_FRL | 23.126 | Yes | 0 | <None> |  |  | Basic | No | 2200.000mm | 3750.000mm | 4882.503mm | 0.000in | 4.5825 | Depth | 0 | 18.543 | 300.000mm | 200.000mm |  |  | Undefined | 0.000in | 1300.000mm | 4150.000mm | Undefined | Undefined | 359° 59' 59.860" |  | 2600.000mm | 300.000mm | 300.000mm | 0.000in | 0.000in | Junction Structure | Undefined |  | Power MH R1/T1/CR0 (3.75X2.2--) | Box | 0 | 0
PMH - (127) | Power MH R1/T1/CR0 ( [...] | 1 Power Manhole | 450874.5695 | 1817071.8671 | 23.016 | POWER CONDUIT - (144), POWER CONDUIT - (145), POWER CONDUIT - (156) | Z12_B10_FRL | 23.016 | Yes | 0 | <None> |  |  | Basic | No | 2200.000mm | 3750.000mm | 4075.371mm | 0.000in | 3.7754 | Depth | 0 | 19.241 | 300.000mm | 200.000mm |  |  | Undefined | 0.000in | 1300.000mm | 4150.000mm | Undefined | Undefined | 359° 59' 59.860" |  | 2600.000mm | 300.000mm | 300.000mm | 0.000in | 0.000in | Junction Structure | Undefined |  | Power MH R1/T1/CR0 (3.75X2.2--) | Box | 0 | 0
PMH - (128) | Power MH R2/CR1 (3.0 [...] | 1 Power Manhole | 450873.6945 | 1817094.2671 | 23.018 | POWER CONDUIT - (145), POWER CONDUIT - (146), POWER CONDUIT - (149) | Z12_B10_FRL | 23.018 | Yes | 0 | <None> |  |  | Basic | No | 2200.000mm | 3000.000mm | 4077.101mm | 0.000in | 3.7771 | Depth | 0 | 19.241 | 300.000mm | 200.000mm |  |  | Undefined | 0.000in | 1300.000mm | 3400.000mm | Undefined | Undefined | 179° 59' 59.860" |  | 2600.000mm | 300.000mm | 300.000mm | 0.000in | 0.000in | Junction Structure | Undefined |  | Power MH R2/CR1 (3.0X2.2), -- 1 -- | Box | 0 | 0
PMH - (129) | Power MH R1/T1/CR0 ( [...] | 1 Power Manhole | 450853.4192 | 1817094.2671 | 23.058 | POWER CONDUIT - (146), POWER CONDUIT - (147) | Z12_B10_FRL | 23.058 | Yes | 0 | <None> |  |  | Basic | No | 2200.000mm | 3750.000mm | 3358.182mm | 0.000in | 3.0582 | Depth | 0 | 20 | 300.000mm | 200.000mm |  |  | Undefined | 0.000in | 1300.000mm | 4150.000mm | Undefined | Undefined | 179° 59' 59.860" |  | 2600.000mm | 300.000mm | 300.000mm | 0.000in | 0.000in | Junction Structure | Undefined |  | Power MH R1/T1/CR0 (3.75X2.2--) | Box | 0 | 0
PMH - (130) | Power MH FP1/CR2 (2. [...] | 1 Power Manhole | 450819.2691 | 1817094.2671 | 23.126 | POWER CONDUIT - (147), POWER CONDUIT - (148), POWER CONDUIT - (163) | Z12_B10_FRL | 23.126 | Yes | 0 | <None> |  |  | Basic | No | 2200.000mm | 2500.000mm | 4882.501mm | 0.000in | 4.5825 | Depth | 0 | 18.543 | 300.000mm | 200.000mm |  |  | Undefined | 0.000in | 1300.000mm | 2900.000mm | Undefined | Undefined | 179° 59' 59.860" |  | 2600.000mm | 300.000mm | 300.000mm | 0.000in | 0.000in | Junction Structure | Undefined |  | Power MH FP1/CR2 (2.5X2.2), -- 1 -- | Box | 0 | 0
PMH - (131) | Power MH FP1/CR2 (2. [...] | 1 Power Manhole | 450944.3271 | 1817094.2671 | 22.878 | POWER CONDUIT - (149), POWER CONDUIT - (150) | Z12_B10_FRL | 22.878 | Yes | 0 | <None> |  |  | Basic | No | 2200.000mm | 2500.000mm | 2897.403mm | 0.000in | 2.5974 | Depth | 0 | 20.281 | 300.000mm | 200.000mm |  |  | Undefined | 0.000in | 1300.000mm | 2900.000mm | Undefined | Undefined | 179° 59' 59.860" |  | 2600.000mm | 300.000mm | 300.000mm | 0.000in | 0.000in | Junction Structure | Undefined |  | Power MH FP1/CR2 (2.5X2.2), -- 1 -- | Box | 0 | 0
PMH - (132) | Power MH R1/T1/CR0 ( [...] | 1 Power Manhole | 450963.1869 | 1817094.2671 | 22.841 | POWER CONDUIT - (150), POWER CONDUIT - (151) | Z12_B10_FRL | 22.841 | Yes | 0 | <None> |  |  | Basic | No | 2200.000mm | 3750.000mm | 2886.004mm | 0.000in | 2.586 | Depth | 0 | 20.255 | 300.000mm | 200.000mm |  |  | Undefined | 0.000in | 1300.000mm | 4150.000mm | Undefined | Undefined | 179° 59' 59.860" |  | 2600.000mm | 300.000mm | 300.000mm | 0.000in | 0.000in | Junction Structure | Undefined |  | Power MH R1/T1/CR0 (3.75X2.2--) | Box | 0 | 0
PMH - (133) | Power MH FP1/CR2 (2. [...] | 1 Power Manhole | 451076.9662 | 1817094.2671 | 22.725 | POWER CONDUIT - (151), POWER CONDUIT - (152) | Z12_B10_FRL | 22.725 | Yes | 0 | <None> |  |  | Basic | No | 2200.000mm | 2500.000mm | 2999.344mm | 0.000in | 2.6993 | Depth | 0 | 20.026 | 300.000mm | 200.000mm |  |  | Undefined | 0.000in | 1300.000mm | 2900.000mm | Undefined | Undefined | 179° 59' 59.860" |  | 2600.000mm | 300.000mm | 300.000mm | 0.000in | 0.000in | Junction Structure | Undefined |  | Power MH FP1/CR2 (2.5X2.2), -- 1 -- | Box | 0 | 0
PMH - (134) | Power MH R2/CR1 (3.0 [...] | 1 Power Manhole | 451171.2908 | 1817094.2671 | 22.901 | POWER CONDUIT - (152), POWER CONDUIT - (153) | Z12_B10_FRL | 22.901 | Yes | 0 | <None> |  |  | Basic | No | 2200.000mm | 3000.000mm | 3450.294mm | 0.000in | 3.1503 | Depth | 0 | 19.75 | 300.000mm | 200.000mm |  |  | Undefined | 0.000in | 1300.000mm | 3400.000mm | Undefined | Undefined | 179° 59' 59.860" |  | 2600.000mm | 300.000mm | 300.000mm | 0.000in | 0.000in | Junction Structure | Undefined |  | Power MH R2/CR1 (3.0X2.2), -- 1 -- | Box | 0 | 0
PMH - (135) | Power MH R2/CR1 (3.0 [...] | 1 Power Manhole | 451171.2955 | 1817071.8671 | 22.901 | POWER CONDUIT - (153), POWER CONDUIT - (154), POWER CONDUIT - (155) | Z12_B10_FRL | 22.901 | Yes | 0 | <None> |  |  | Basic | No | 2200.000mm | 3000.000mm | 3450.297mm | 0.000in | 3.1503 | Depth | 0 | 19.75 | 300.000mm | 200.000mm |  |  | Undefined | 0.000in | 1300.000mm | 3400.000mm | Undefined | Undefined | 0° 0' 0.140" |  | 2600.000mm | 300.000mm | 300.000mm | 0.000in | 0.000in | Junction Structure | Undefined |  | Power MH R2/CR1 (3.0X2.2), -- 1 -- | Box | 0 | 0
PMH - (136) | Power MH R2/CR1 (3.0 [...] | 1 Power Manhole | 451197.6666 | 1817071.8666 | 22.954 | POWER CONDUIT - (154) | Z12_B10_FRL | 22.954 | Yes | 0 | <None> |  |  | Basic | No | 2200.000mm | 3000.000mm | 2903.421mm | 0.000in | 2.6034 | Depth | 0 | 20.35 | 300.000mm | 200.000mm |  |  | Undefined | 0.000in | 1300.000mm | 3400.000mm | Undefined | Undefined | 359° 59' 59.860" |  | 2600.000mm | 300.000mm | 300.000mm | 0.000in | 0.000in | Junction Structure | Undefined |  | Power MH R2/CR1 (3.0X2.2), -- 1 -- | Box | 0 | 0
PMH - (137) | Power MH FP2/CR3 (2. [...] | 1 Power Manhole | 451023.0604 | 1817071.8671 | 22.731 | POWER CONDUIT - (155), POWER CONDUIT - (156) | Z12_B10_FRL | 22.731 | Yes | 0 | <None> |  |  | Basic | No | 2200.000mm | 2200.000mm | 3365.078mm | 0.000in | 3.0651 | Depth | 0 | 19.666 | 300.000mm | 200.000mm |  |  | Undefined | 0.000in | 1300.000mm | 2600.000mm | Undefined | Undefined | 359° 59' 59.860" |  | 2600.000mm | 300.000mm | 300.000mm | 0.000in | 0.000in | Junction Structure | Undefined | POWER_MH_FP2_CR3_2_2X2_2_METRIC | Power MH FP2/CR3 (2.2X2.2) | Box | 0 | 0
PMH - (139) | Power MH FP1/CR2 (2. [...] | 1 Power Manhole | 450729.4251 | 1817218.5284 | 22.352 | POWER CONDUIT - (137), POWER CONDUIT - (137) (1) | Z12_B10_FRL | 22.352 | Yes | 0 | <None> |  |  | Basic | No | 2200.000mm | 2500.000mm | 3151.660mm | 0.000in | 2.8517 | Depth | 0 | 19.501 | 300.000mm | 200.000mm |  |  | Undefined | 0.000in | 1300.000mm | 2900.000mm | Undefined | Undefined | 89° 59' 59.962" |  | 2600.000mm | 300.000mm | 300.000mm | 0.000in | 0.000in | Junction Structure | Undefined |  | Power MH FP1/CR2 (2.5X2.2), -- 1 -- | Box | 0 | 0
PMH - (140) | Power MH FP1/CR2 (2. [...] | 1 Power Manhole | 450949.899 | 1817874.3841 | 19.724 | POWER CONDUIT - (157) | Z12_B10_FRL | 19.724 | Yes | 0 | <None> |  |  | Basic | No | 2200.000mm | 2500.000mm | 3256.180mm | 0.000in | 2.9562 | Depth | 0 | 16.767 | 300.000mm | 200.000mm |  |  | Undefined | 0.000in | 1300.000mm | 2900.000mm | Undefined | Undefined | 270° 0' 0.000" |  | 2600.000mm | 300.000mm | 300.000mm | 0.000in | 0.000in | Junction Structure | Undefined |  | Power MH FP1/CR2 (2.5X2.2), -- 1 -- | Box | 0 | 0
PMH - (141) | Power MH R1/T1/CR0 ( [...] | 1 Power Manhole | 450949.899 | 1817777.591 | 20.04 | POWER CONDUIT - (157), POWER CONDUIT - (158), POWER CONDUIT - (159) | Z12_B10_FRL | 20.04 | Yes | 0 | <None> |  |  | Basic | No | 2200.000mm | 3750.000mm | 3926.218mm | 0.000in | 3.6262 | Depth | 0 | 16.414 | 300.000mm | 200.000mm |  |  | Undefined | 0.000in | 1300.000mm | 4150.000mm | Undefined | Undefined | 270° 0' 0.000" |  | 2600.000mm | 300.000mm | 300.000mm | 0.000in | 0.000in | Junction Structure | Undefined |  | Power MH R1/T1/CR0 (3.75X2.2--) | Box | 0 | 0
PMH - (142) | Power MH R1/T1/CR0 ( [...] | 1 Power Manhole | 450972.299 | 1817777.591 | 20.04 | POWER CONDUIT - (158) | Z12_B10_FRL | 20.04 | Yes | 0 | <None> |  |  | Basic | No | 2200.000mm | 3750.000mm | 3926.225mm | 0.000in | 3.6262 | Depth | 0 | 16.414 | 300.000mm | 200.000mm |  |  | Undefined | 0.000in | 1300.000mm | 4150.000mm | Undefined | Undefined | 90° 0' 0.000" |  | 2600.000mm | 300.000mm | 300.000mm | 0.000in | 0.000in | Junction Structure | Undefined |  | Power MH R1/T1/CR0 (3.75X2.2--) | Box | 0 | 0
PMH - (143) | Power MH R1/T1/CR0 ( [...] | 1 Power Manhole | 450949.899 | 1817692.4599 | 20.21 | POWER CONDUIT - (159), POWER CONDUIT - (160) | Z12_B10_FRL | 20.21 | Yes | 0 | <None> |  |  | Basic | No | 2200.000mm | 3750.000mm | 3246.000mm | 0.000in | 2.946 | Depth | 0 | 17.264 | 300.000mm | 200.000mm |  |  | Undefined | 0.000in | 1300.000mm | 4150.000mm | Undefined | Undefined | 270° 0' 0.000" |  | 2600.000mm | 300.000mm | 300.000mm | 0.000in | 0.000in | Junction Structure | Undefined |  | Power MH R1/T1/CR0 (3.75X2.2--) | Box | 0 | 0
PMH - (144) | Power MH R1/T1/CR0 ( [...] | 1 Power Manhole | 450949.899 | 1817616.0252 | 20.454 | POWER CONDUIT - (160), POWER CONDUIT - (161) | Z12_B10_FRL | 20.454 | Yes | 0 | <None> |  |  | Basic | No | 2200.000mm | 3750.000mm | 3246.000mm | 0.000in | 2.946 | Depth | 0 | 17.508 | 300.000mm | 200.000mm |  |  | Undefined | 0.000in | 1300.000mm | 4150.000mm | Undefined | Undefined | 270° 0' 0.000" |  | 2600.000mm | 300.000mm | 300.000mm | 0.000in | 0.000in | Junction Structure | Undefined |  | Power MH R1/T1/CR0 (3.75X2.2--) | Box | 0 | 0
PMH - (145) | Power MH R1/T1/CR0 ( [...] | 1 Power Manhole | 450949.899 | 1817573.5261 | 20.659 | POWER CONDUIT - (161) | Z12_B10_FRL | 20.659 | Yes | 0 | <None> |  |  | Basic | No | 2200.000mm | 3750.000mm | 3246.000mm | 0.000in | 2.946 | Depth | 0 | 17.713 | 300.000mm | 200.000mm |  |  | Undefined | 0.000in | 1300.000mm | 4150.000mm | Undefined | Undefined | 270° 0' 0.000" |  | 2600.000mm | 300.000mm | 300.000mm | 0.000in | 0.000in | Junction Structure | Undefined |  | Power MH R1/T1/CR0 (3.75X2.2--) | Box | 0 | 0

## Power Config
Pipe Name | Description | Pipe Style | Start Invert | End Invert | Slope | Start Structure | End Structure | Start Easting | Start Northing | End Easting | End Northing | Rule Set Style | Override Rule Set | Inner Width | Inner Height | Wall Thickness | Reference Alignment | Start Station | End Station | Start Offset | End Offset | Reference Surface | Minimum Cover | Maximum Cover | Start Cover | End Cover | 2D Length (Center to Center) | 3D Length (Center to Center) | 2D Length (To Inside Edge) | 3D Length (To Inside Edge) | Start Direction | End Direction | Flow Direction | Pipe Flow Direction Method | Path Type | Path Radius | Hydraulic Grade Line Up | Hydraulic Grade Line Down | Energy Grade Line Up | Energy Grade Line Down | Flow Rate | Junction Loss | Return Period | Part Type | Part Description | Part Size Name | Shape | Rule Violations | Property Sets | Column1
POWER CONDUIT - (1) | C3 | POWER | 19.097 | 18.655 | 1.3% | PMH - (1) | PMH - (2) | 450324.335 | 1817848.6902 | 450358.335 | 1817848.6902 | Basic | No | 600.000mm | 1695.000mm | 0.000mm | <None> |  |  | 0 | 0 | Z12_B10_FRL | 2.3472 | 2.4584 | 2.3475 | 2.3475 | 34 | 34.0029 | 31 | 31.0026 | 90° 0' 0.000" | 90° 0' 0.000" | Start to End | Start to End | Straight |  | 0 | 0 | 0 | 0 | 0 | 0 | 2 | Pipe | POWER | C3 Configuration | Rectangular | 1 | 0
POWER CONDUIT - (2) | C3 | POWER | 18.373 | 18.373 | 0% | PMH - (2) | PMH - (3) | 450358.335 | 1817848.6902 | 450358.335 | 1817823.6525 | Basic | No | 600.000mm | 1695.000mm | 0.000mm | <None> |  |  | 0 | 0 | Z12_B10_FRL | 2.4675 | 2.7644 | 2.6297 | 2.7644 | 25.3749 | 25.3749 | 23.4977 | 23.4977 | 180° 0' 0.000" | 180° 0' 0.000" | Start to End | Start to End | Straight |  | 0 | 0 | 0 | 0 | 0 | 0 | 2 | Pipe | POWER | C3 Configuration | Rectangular | 2 | 0
POWER CONDUIT - (3) | C3 | POWER | 18.373 | 18.375 | -0.01% | PMH - (3) | PMH - (4) | 450358.335 | 1817823.6525 | 450358.335 | 1817797.6859 | Basic | No | 600.000mm | 1695.000mm | 0.000mm | <None> |  |  | 0 | 0 | Z12_B10_FRL | 2.7644 | 2.8143 | 2.7644 | 2.8143 | 25.9667 | 25.9667 | 23.4667 | 23.4667 | 180° 0' 0.000" | 180° 0' 0.000" | Start to End | Start to End | Straight |  | 0 | 0 | 0 | 0 | 0 | 0 | 2 | Pipe | POWER | C3 Configuration | Rectangular | 2 | 0
POWER CONDUIT - (4) | C3 | POWER | 18.375 | 18.612 | -0.8% | PMH - (4) | PMH - (5) | 450358.335 | 1817797.6859 | 450358.335 | 1817768.288 | Basic | No | 600.000mm | 1695.000mm | 0.000mm | <None> |  |  | 0 | 0 | Z12_B10_FRL | 2.6368 | 2.8143 | 2.8143 | 2.6368 | 29.3978 | 29.3988 | 26.8978 | 26.8987 | 180° 0' 0.000" | 180° 0' 0.000" | Start to End | Start to End | Straight |  | 0 | 0 | 0 | 0 | 0 | 0 | 2 | Pipe | POWER | C3 Configuration | Rectangular | 2 | 0
POWER CONDUIT - (5) | C3 | POWER | 18.612 | 18.796 | -0.6% | PMH - (5) | PMH - (6) | 450358.335 | 1817768.288 | 450358.335 | 1817737.7802 | Basic | No | 600.000mm | 1695.000mm | 0.000mm | <None> |  |  | 0 | 0 | Z12_B10_FRL | 2.5135 | 2.6368 | 2.6368 | 2.5135 | 30.5078 | 30.5084 | 28.0078 | 28.0084 | 180° 0' 0.000" | 180° 0' 0.000" | Start to End | Start to End | Straight |  | 0 | 0 | 0 | 0 | 0 | 0 | 2 | Pipe | POWER | C3 Configuration | Rectangular | 2 | 0
POWER CONDUIT - (6) | C3 | POWER | 18.796 | 18.804 | -0.03% | PMH - (6) | PMH - (7) | 450358.335 | 1817737.7802 | 450358.335 | 1817708.4277 | Basic | No | 600.000mm | 1695.000mm | 0.000mm | <None> |  |  | 0 | 0 | Z12_B10_FRL | 2.5135 | 2.5635 | 2.5135 | 2.5635 | 29.3525 | 29.3525 | 26.8525 | 26.8525 | 180° 0' 0.000" | 180° 0' 0.000" | Start to End | Start to End | Straight |  | 0 | 0 | 0 | 0 | 0 | 0 | 2 | Pipe | POWER | C3 Configuration | Rectangular | 2 | 0
POWER CONDUIT - (7) | C3 | POWER | 18.804 | 18.644 | 0.45% | PMH - (7) | PMH - (8) | 450358.335 | 1817708.4277 | 450358.335 | 1817673.0053 | Basic | No | 600.000mm | 1695.000mm | 0.000mm | <None> |  |  | 0 | 0 | Z12_B10_FRL | 2.5635 | 2.7946 | 2.5635 | 2.7946 | 35.4224 | 35.4228 | 32.9224 | 32.9228 | 180° 0' 0.000" | 180° 0' 0.000" | Start to End | Start to End | Straight |  | 0 | 0 | 0 | 0 | 0 | 0 | 2 | Pipe | POWER | C3 Configuration | Rectangular | 2 | 0
POWER CONDUIT - (8) | C3 | POWER | 18.644 | 18.368 | 0.65% | PMH - (8) | PMH - (9) | 450358.335 | 1817673.0053 | 450358.335 | 1817630.4501 | Basic | No | 600.000mm | 1695.000mm | 0.000mm | <None> |  |  | 0 | 0 | Z12_B10_FRL | 2.7946 | 3.1093 | 2.7946 | 2.8839 | 42.015 | 42.0159 | 39.6552 | 39.656 | 180° 0' 0.000" | 180° 0' 0.000" | Start to End | Start to End | Straight |  | 0 | 0 | 0 | 0 | 0 | 0 | 2 | Pipe | POWER | C3 Configuration | Rectangular | 2 | 0
POWER CONDUIT - (9) | A6 | POWER | 17.594 | 17.594 | 0% | PMH - (9) | PMH - (10) | 450358.335 | 1817630.4501 | 450368.115 | 1817630.4501 | Basic | No | 1100.000mm | 1075.000mm | 0.000mm | <None> |  |  | 0 | 0 | Z12_B10_FRL | 3.9413 | 4.0368 | 3.9685 | 3.9413 | 12.285 | 12.285 | 9.285 | 9.285 | 90° 0' 0.000" | 90° 0' 0.000" | Start to End | Start to End | Straight |  | 0 | 0 | 0 | 0 | 0 | 0 | 2 | Pipe | POWER | A6 Configuration | Rectangular | 1 | 0
POWER CONDUIT - (10) | A6 | POWER | 17.594 | 17.764 | -0.56% | PMH - (10) | PMH - (11) | 450368.115 | 1817630.4501 | 450398.3752 | 1817630.4501 | Basic | No | 1100.000mm | 1075.000mm | 0.000mm | <None> |  |  | 0 | 0 | Z12_B10_FRL | 3.9393 | 4.111 | 3.9413 | 3.9758 | 29.0002 | 29.0007 | 26.0002 | 26.0006 | 90° 0' 0.000" | 90° 0' 0.000" | Start to End | Start to End | Straight |  | 0 | 0 | 0 | 0 | 0 | 0 | 2 | Pipe | POWER | A6 Configuration | Rectangular | 1 | 0
POWER CONDUIT - (11) | C2 | POWER | 19.717 | 20.039 | -0.89% | PMH - (1) | PMH - (12) | 450324.335 | 1817848.6902 | 450288.335 | 1817848.6902 | Basic | No | 600.000mm | 1075.000mm | 0.000mm | <None> |  |  | 0 | 0 | Z12_B10_FRL | 2.0375 | 2.0375 | 2.0375 | 2.0375 | 36 | 36.0014 | 33 | 33.0013 | 270° 0' 0.000" | 270° 0' 0.000" | Start to End | Start to End | Straight |  | 0 | 0 | 0 | 0 | 0 | 0 | 2 | Pipe | POWER | C2 Configuration | Rectangular | 2 | 0
POWER CONDUIT - (12) | C3 | POWER | 19.419 | 19.553 | -0.34% | PMH - (12) | PMH - (13) | 450288.335 | 1817848.6902 | 450249.3235 | 1817848.6902 | Basic | No | 600.000mm | 1695.000mm | 0.000mm | <None> |  |  | 0 | 0 | Z12_B10_FRL | 2.3475 | 2.4634 | 2.3475 | 2.4341 | 38.3104 | 38.3106 | 35.5604 | 35.5606 | 270° 0' 0.000" | 270° 0' 0.000" | Start to End | Start to End | Straight |  | 0 | 0 | 0 | 0 | 0 | 0 | 2 | Pipe | POWER | C3 Configuration | Rectangular | 2 | 0
POWER CONDUIT - (13) | C3 | POWER | 19.555 | 19.555 | 0% | PMH - (13) | PMH - (14) | 450249.3235 | 1817848.6902 | 450249.3349 | 1817838.9102 | Basic | No | 600.000mm | 1695.000mm | 0.000mm | <None> |  |  | 0 | 0 | Z12_B10_FRL | 2.3683 | 2.4324 | 2.4324 | 2.3699 | 10.1668 | 10.1668 | 7.99 | 7.99 | 179° 55' 59.306" | 179° 55' 59.306" | Start to End | Start to End | Straight |  | 0 | 0 | 0 | 0 | 0 | 0 | 2 | Pipe | POWER | C3 Configuration | Rectangular | 2 | 0
POWER CONDUIT - (14) | B1 | POWER | 19.583 | 19.583 | 0% | PMH - (14) | PMH - (15) | 450249.3349 | 1817838.9102 | 450259.1149 | 1817838.9102 | Basic | No | 850.000mm | 945.000mm | 0.000mm | <None> |  |  | 0 | 0 | Z12_B10_FRL | 2.5068 | 2.7168 | 2.7168 | 2.5068 | 10.494 | 10.494 | 9.2 | 9.2 | 90° 0' 0.000" | 90° 0' 0.000" | Start to End | Start to End | Straight |  | 0 | 0 | 0 | 0 | 0 | 0 | 2 | Pipe | POWER | B1 Configuration | Rectangular | 2 | 0
POWER CONDUIT - (15) | C1 | POWER | 19.893 | 19.877 | 0.02% | PMH - (15) | PMH - (16) | 450259.1149 | 1817838.9102 | 450259.1149 | 1817765.9047 | Basic | No | 600.000mm | 945.000mm | 0.000mm | <None> |  |  | 0 | 0 | Z12_B10_FRL | 2.1937 | 2.4117 | 2.1973 | 2.2931 | 71.4705 | 71.4705 | 68.9705 | 68.9705 | 180° 0' 0.000" | 180° 0' 0.000" | Start to End | Start to End | Straight |  | 0 | 0 | 0 | 0 | 0 | 0 | 2 | Pipe | POWER | C1 Configuration | Rectangular | 2 | 0
POWER CONDUIT - (16) | B1 | POWER | 19.09 | 19.09 | 0% | PMH - (16) | PMH - (17) | 450259.1149 | 1817765.9047 | 450249.3349 | 1817765.9047 | Basic | No | 850.000mm | 945.000mm | 0.000mm | <None> |  |  | 0 | 0 | Z12_B10_FRL | 2.9277 | 3.2005 | 3.0805 | 3.2005 | 10.4658 | 10.4658 | 9.2 | 9.2 | 270° 0' 0.000" | 270° 0' 0.000" | Start to End | Start to End | Straight |  | 0 | 0 | 0 | 0 | 0 | 0 | 2 | Pipe | POWER | B1 Configuration | Rectangular | 2 | 0
POWER CONDUIT - (17) | C2 | POWER | 19.925 | 20.059 | -0.31% | PMH - (17) | PMH - (18) | 450249.3349 | 1817765.9047 | 450249.3349 | 1817809.6943 | Basic | No | 600.000mm | 1075.000mm | 0.000mm | <None> |  |  | 0 | 0 | Z12_B10_FRL | 2.2539 | 2.3005 | 2.3005 | 2.2539 | 43.7896 | 43.7899 | 40.7896 | 40.7898 | 0° 0' 0.000" | 0° 0' 0.000" | Start to End | Start to End | Straight |  | 0 | 0 | 0 | 0 | 0 | 0 | 2 | Pipe | POWER | C2 Configuration | Rectangular | 2 | 0
POWER CONDUIT - (18) | C2 | POWER | 20.059 | 20.175 | -0.4% | PMH - (18) | PMH - (14) | 450249.3349 | 1817809.6943 | 450249.3349 | 1817838.9102 | Basic | No | 600.000mm | 1075.000mm | 0.000mm | <None> |  |  | 0 | 0 | Z12_B10_FRL | 2.0599 | 2.2539 | 2.2539 | 2.0599 | 29.2159 | 29.2161 | 26.2159 | 26.2161 | 0° 0' 0.000" | 0° 0' 0.000" | Start to End | Start to End | Straight |  | 0 | 0 | 0 | 0 | 0 | 0 | 2 | Pipe | POWER | C2 Configuration | Rectangular | 2 | 0
POWER CONDUIT - (19) | C3 | POWER | 19.305 | 18.919 | 0.73% | PMH - (17) | PMH - (19) | 450249.3349 | 1817765.9047 | 450249.3349 | 1817712.7527 | Basic | No | 600.000mm | 1695.000mm | 0.000mm | <None> |  |  | 0 | 0 | Z12_B10_FRL | 2.6105 | 2.8899 | 2.6105 | 2.8899 | 53.152 | 53.1534 | 50.152 | 50.1533 | 180° 0' 0.000" | 180° 0' 0.000" | Start to End | Start to End | Straight |  | 0 | 0 | 0 | 0 | 0 | 0 | 2 | Pipe | POWER | C3 Configuration | Rectangular | 2 | 0
POWER CONDUIT - (20) | C2 | POWER | 19.539 | 19.508 | 0.09% | PMH - (19) | PMH - (20) | 450249.3349 | 1817712.7527 | 450249.3349 | 1817677.7845 | Basic | No | 600.000mm | 1075.000mm | 0.000mm | <None> |  |  | 0 | 0 | Z12_B10_FRL | 2.5408 | 2.5799 | 2.5799 | 2.5408 | 34.9682 | 34.9682 | 31.9682 | 31.9682 | 180° 0' 0.000" | 180° 0' 0.000" | Start to End | Start to End | Straight |  | 0 | 0 | 0 | 0 | 0 | 0 | 2 | Pipe | POWER | C2 Configuration | Rectangular | 2 | 0
POWER CONDUIT - (21) | B1 | POWER | 18.723 | 18.723 | 0% | PMH - (20) | PMH - (21) | 450249.3349 | 1817677.7845 | 450259.1149 | 1817677.7845 | Basic | No | 850.000mm | 945.000mm | 0.000mm | <None> |  |  | 0 | 0 | Z12_B10_FRL | 3.1188 | 3.3916 | 3.3916 | 3.2716 | 10.4658 | 10.4658 | 9.2 | 9.2 | 90° 0' 0.000" | 90° 0' 0.000" | Start to End | Start to End | Straight |  | 0 | 0 | 0 | 0 | 0 | 0 | 2 | Pipe | POWER | B1 Configuration | Rectangular | 1 | 0
POWER CONDUIT - (22) | C1 | POWER | 19.453 | 19.405 | 0.14% | PMH - (21) | PMH - (22) | 450259.1149 | 1817677.7845 | 450259.1149 | 1817712.7527 | Basic | No | 600.000mm | 945.000mm | 0.000mm | <None> |  |  | 0 | 0 | Z12_B10_FRL | 2.5411 | 2.6589 | 2.5411 | 2.6589 | 33.8182 | 33.8182 | 31.3182 | 31.3182 | 0° 0' 0.000" | 0° 0' 0.000" | Start to End | Start to End | Straight |  | 0 | 0 | 0 | 0 | 0 | 0 | 2 | Pipe | POWER | C1 Configuration | Rectangular | 2 | 0
POWER CONDUIT - (23) | B1 | POWER | 18.866 | 18.866 | 0% | PMH - (22) | PMH - (19) | 450259.1149 | 1817712.7527 | 450249.3349 | 1817712.7527 | Basic | No | 850.000mm | 945.000mm | 0.000mm | <None> |  |  | 0 | 0 | Z12_B10_FRL | 3.0456 | 3.3184 | 3.1984 | 3.3184 | 10.4658 | 10.4658 | 9.2 | 9.2 | 270° 0' 0.000" | 270° 0' 0.000" | Start to End | Start to End | Straight |  | 0 | 0 | 0 | 0 | 0 | 0 | 2 | Pipe | POWER | B1 Configuration | Rectangular | 1 | 0
POWER CONDUIT - (24) | C3 | POWER | 18.888 | 18.629 | 0.55% | PMH - (20) | PMH - (23) | 450249.3349 | 1817677.7845 | 450249.3349 | 1817630.4501 | Basic | No | 600.000mm | 1695.000mm | 0.000mm | <None> |  |  | 0 | 0 | Z12_B10_FRL | 2.8162 | 3.074 | 2.8508 | 2.8182 | 46.4344 | 46.4351 | 43.4344 | 43.4351 | 180° 0' 0.000" | 180° 0' 0.000" | Start to End | Start to End | Straight |  | 0 | 0 | 0 | 0 | 0 | 0 | 2 | Pipe | POWER | C3 Configuration | Rectangular | 2 | 0
POWER CONDUIT - (25) | B2a | POWER | 18.537 | 18.537 | 0% | PMH - (23) | PMH - (24) | 450249.3349 | 1817630.4501 | 450259.1149 | 1817630.4501 | Basic | No | 850.000mm | 945.000mm | 0.000mm | <None> |  |  | 0 | 0 | Z12_B10_FRL | 3.2813 | 3.3704 | 3.2856 | 3.2813 | 11.1305 | 11.1305 | 9.25 | 9.25 | 90° 0' 0.000" | 90° 0' 0.000" | Start to End | Start to End | Straight |  | 0 | 0 | 0 | 0 | 0 | 0 | 2 | Pipe | POWER | B2' Configuration | Rectangular | 1 | 0
POWER CONDUIT - (26) | A6 | POWER | 19.249 | 19.249 | 0% | PMH - (23) | PMH - (26) | 450249.058 | 1817630.4501 | 450249.058 | 1817617.1501 | Basic | No | 1100.000mm | 1075.000mm | 0.000mm | <None> |  |  | 0 | 0 | Z12_B10_FRL | 2.5057 | 2.6562 | 2.6562 | 2.6562 | 14.7593 | 14.7593 | 12.15 | 12.15 | 180° 0' 0.000" | 180° 0' 0.000" | Start to End | Start to End | Straight |  | 0 | 0 | 0 | 0 | 0 | 0 | 2 | Pipe | POWER | A6 Configuration | Rectangular | 2 | 0
POWER CONDUIT - (27) | A8a | POWER | 18.511 | 18.511 | 0% | PMH - (26) | PMH - (27) | 450249.3349 | 1817617.1501 | 450259.1149 | 1817617.1501 | Basic | No | 850.000mm | 1035.000mm | 0.000mm | <None> |  |  | 0 | 0 | Z12_B10_FRL | 3.2615 | 3.3509 | 3.2655 | 3.2615 | 11.9 | 11.9 | 8.9 | 8.9 | 90° 0' 0.000" | 90° 0' 0.000" | Start to End | Start to End | Straight |  | 0 | 0 | 0 | 0 | 0 | 0 | 2 | Pipe | POWER | A8' Configuration | Rectangular | 1 | 0
POWER CONDUIT - (28) | A6 | POWER | 18.511 | 18.569 | -0.2% | PMH - (27) | PMH - (28) | 450259.1149 | 1817617.1501 | 450288.335 | 1817617.1501 | Basic | No | 1100.000mm | 1075.000mm | 0.000mm | <None> |  |  | 0 | 0 | Z12_B10_FRL | 3.1319 | 3.4351 | 3.2415 | 3.1331 | 26.7001 | 26.7002 | 23.7001 | 23.7001 | 90° 0' 0.000" | 90° 0' 0.000" | Start to End | Start to End | Straight |  | 0 | 0 | 0 | 0 | 0 | 0 | 2 | Pipe | POWER | A6 Configuration | Rectangular | 1 | 0
POWER CONDUIT - (29) | C1 | POWER | 19.294 | 19.294 | 0% | PMH - (12) | PMH - (29) | 450288.335 | 1817848.6902 | 450288.335 | 1817808.5812 | Basic | No | 600.000mm | 945.000mm | 0.000mm | <None> |  |  | 0 | 0 | Z12_B10_FRL | 2.4825 | 2.8472 | 2.8472 | 2.71 | 39.8704 | 39.8704 | 37.994 | 37.994 | 180° 0' 0.000" | 180° 0' 0.000" | Start to End | Start to End | Straight |  | 0 | 0 | 0 | 0 | 0 | 0 | 2 | Pipe | POWER | C1 Configuration | Rectangular | 2 | 0
POWER CONDUIT - (30) | B1 | POWER | 19.851 | 19.851 | 0% | PMH - (29) | PMH - (30) | 450288.335 | 1817808.5812 | 450298.115 | 1817808.5812 | Basic | No | 850.000mm | 945.000mm | 0.000mm | <None> |  |  | 0 | 0 | Z12_B10_FRL | 1.8804 | 2.1532 | 2.1532 | 2.0332 | 10.5131 | 10.5131 | 9.2 | 9.2 | 90° 0' 0.000" | 90° 0' 0.000" | Start to End | Start to End | Straight |  | 0 | 0 | 0 | 0 | 0 | 0 | 2 | Pipe | POWER | B1 Configuration | Rectangular | 2 | 0
POWER CONDUIT - (31) | C1 | POWER | 19.922 | 19.812 | 0.29% | PMH - (30) | PMH - (31) | 450298.115 | 1817808.5812 | 450298.115 | 1817771.1728 | Basic | No | 600.000mm | 945.000mm | 0.000mm | <None> |  |  | 0 | 0 | Z12_B10_FRL | 1.9622 | 1.9725 | 1.9622 | 1.9725 | 36.2584 | 36.2586 | 33.7584 | 33.7586 | 180° 0' 0.000" | 180° 0' 0.000" | Start to End | Start to End | Straight |  | 0 | 0 | 0 | 0 | 0 | 0 | 2 | Pipe | POWER | C1 Configuration | Rectangular | 2 | 0
POWER CONDUIT - (32) | B1 | POWER | 19.67 | 19.67 | 0% | PMH - (31) | PMH - (32) | 450298.115 | 1817771.1728 | 450288.335 | 1817771.1728 | Basic | No | 850.000mm | 945.000mm | 0.000mm | <None> |  |  | 0 | 0 | Z12_B10_FRL | 1.9614 | 2.2342 | 2.1142 | 2.2342 | 10.5131 | 10.5131 | 9.2 | 9.2 | 270° 0' 0.000" | 270° 0' 0.000" | Start to End | Start to End | Straight |  | 0 | 0 | 0 | 0 | 0 | 0 | 2 | Pipe | POWER | B1 Configuration | Rectangular | 2 | 0
POWER CONDUIT - (33) | C1 | POWER | 19.783 | 19.777 | 0.01% | PMH - (32) | PMH - (33) | 450288.335 | 1817771.1728 | 450288.335 | 1817705.901 | Basic | No | 600.000mm | 945.000mm | 0.000mm | <None> |  |  | 0 | 0 | Z12_B10_FRL | 1.9955 | 2.1219 | 2.1219 | 1.9982 | 64.6968 | 64.6968 | 61.9468 | 61.9468 | 180° 0' 0.000" | 180° 0' 0.000" | Start to End | Start to End | Straight |  | 0 | 0 | 0 | 0 | 0 | 0 | 2 | Pipe | POWER | C1 Configuration | Rectangular | 2 | 0
POWER CONDUIT - (34) | B2a | POWER | 19.488 | 19.488 | 0% | PMH - (33) | PMH - (34) | 450288.335 | 1817705.901 | 450298.115 | 1817705.901 | Basic | No | 850.000mm | 945.000mm | 0.000mm | <None> |  |  | 0 | 0 | Z12_B10_FRL | 2.0144 | 2.2872 | 2.2872 | 2.1672 | 10.45 | 10.45 | 9.2 | 9.2 | 90° 0' 0.000" | 90° 0' 0.000" | Start to End | Start to End | Straight |  | 0 | 0 | 0 | 0 | 0 | 0 | 2 | Pipe | POWER | B2' Configuration | Rectangular | 2 | 0
POWER CONDUIT - (35) | C1 | POWER | 19.777 | 19.887 | -0.35% | PMH - (33) | PMH - (35) | 450288.335 | 1817705.901 | 450288.335 | 1817674.2816 | Basic | No | 600.000mm | 945.000mm | 0.000mm | <None> |  |  | 0 | 0 | Z12_B10_FRL | 1.9693 | 1.9982 | 1.9982 | 1.9725 | 31.6194 | 31.6196 | 28.8694 | 28.8696 | 180° 0' 0.000" | 180° 0' 0.000" | Start to End | Start to End | Straight |  | 0 | 0 | 0 | 0 | 0 | 0 | 2 | Pipe | POWER | C1 Configuration | Rectangular | 2 | 0
POWER CONDUIT - (36) | C1 | POWER | 19.887 | 19.795 | 0.21% | PMH - (35) | PMH - (36) | 450288.335 | 1817674.2816 | 450288.335 | 1817630.4501 | Basic | No | 600.000mm | 945.000mm | 0.000mm | <None> |  |  | 0 | 0 | Z12_B10_FRL | 1.9706 | 2.2005 | 1.9725 | 1.9725 | 43.2817 | 43.2818 | 40.9314 | 40.9315 | 180° 0' 0.000" | 180° 0' 0.000" | Start to End | Start to End | Straight |  | 0 | 0 | 0 | 0 | 0 | 0 | 2 | Pipe | POWER | C1 Configuration | Rectangular | 2 | 0
POWER CONDUIT - (37) | B1 | POWER | 19.154 | 19.154 | 0% | PMH - (36) | PMH - (37) | 450288.335 | 1817630.4501 | 450298.115 | 1817630.4501 | Basic | No | 850.000mm | 945.000mm | 0.000mm | <None> |  |  | 0 | 0 | Z12_B10_FRL | 2.5856 | 2.6811 | 2.6128 | 2.5856 | 11.118 | 11.118 | 8.918 | 8.918 | 90° 0' 0.000" | 90° 0' 0.000" | Start to End | Start to End | Straight |  | 0 | 0 | 0 | 0 | 0 | 0 | 2 | Pipe | POWER | B1 Configuration | Rectangular | 2 | 0
POWER CONDUIT - (38) | B1 | POWER | 18.972 | 18.972 | 0% | PMH - (37) | PMH - (38) | 450298.2572 | 1817630.4501 | 450298.2572 | 1817617.1501 | Basic | No | 850.000mm | 945.000mm | 0.000mm | <None> |  |  | 0 | 0 | Z12_B10_FRL | 2.7664 | 2.9165 | 2.9165 | 2.9165 | 14.7597 | 14.7597 | 12.1502 | 12.1502 | 180° 0' 0.000" | 180° 0' 0.000" | Start to End | Start to End | Straight |  | 0 | 0 | 0 | 0 | 0 | 0 | 2 | Pipe | POWER | B1 Configuration | Rectangular | 2 | 0
POWER CONDUIT - (39) | A8a | POWER | 18.609 | 18.609 | 0% | PMH - (38) | PMH - (28) | 450298.115 | 1817617.1501 | 450288.335 | 1817617.1501 | Basic | No | 850.000mm | 1035.000mm | 0.000mm | <None> |  |  | 0 | 0 | Z12_B10_FRL | 3.0862 | 3.184 | 3.0862 | 3.1131 | 11.3804 | 11.3804 | 9.25 | 9.25 | 270° 0' 0.000" | 270° 0' 0.000" | Start to End | Start to End | Straight |  | 0 | 0 | 0 | 0 | 0 | 0 | 2 | Pipe | POWER | A8' Configuration | Rectangular | 1 | 0
POWER CONDUIT - (40) | C1 | POWER | 19.431 | 19.431 | 0% | PMH - (1) | PMH - (39) | 450324.335 | 1817848.6902 | 450324.335 | 1817808.5893 | Basic | No | 600.000mm | 945.000mm | 0.000mm | <None> |  |  | 0 | 0 | Z12_B10_FRL | 2.0292 | 2.3889 | 2.3889 | 2.275 | 39.8623 | 39.8623 | 37.9859 | 37.9859 | 180° 0' 0.000" | 180° 0' 0.000" | Start to End | Start to End | Straight |  | 0 | 0 | 0 | 0 | 0 | 0 | 2 | Pipe | POWER | C1 Configuration | Rectangular | 2 | 0
POWER CONDUIT - (41) | B1 | POWER | 18.228 | 18.228 | 0% | PMH - (39) | PMH - (40) | 450324.335 | 1817808.5893 | 450334.115 | 1817808.5893 | Basic | No | 850.000mm | 945.000mm | 0.000mm | <None> |  |  | 0 | 0 | Z12_B10_FRL | 3.2047 | 3.4775 | 3.4775 | 3.3575 | 10.5131 | 10.5131 | 9.2 | 9.2 | 90° 0' 0.000" | 90° 0' 0.000" | Start to End | Start to End | Straight |  | 0 | 0 | 0 | 0 | 0 | 0 | 2 | Pipe | POWER | B1 Configuration | Rectangular | 1 | 0
POWER CONDUIT - (42) | C1 | POWER | 19.02 | 19.03 | -0.02% | PMH - (40) | PMH - (41) | 450334.115 | 1817808.5893 | 450334.115 | 1817762.5198 | Basic | No | 600.000mm | 945.000mm | 0.000mm | <None> |  |  | 0 | 0 | Z12_B10_FRL | 2.5069 | 2.5661 | 2.5661 | 2.543 | 44.9195 | 44.9195 | 42.4195 | 42.4195 | 180° 0' 0.000" | 180° 0' 0.000" | Start to End | Start to End | Straight |  | 0 | 0 | 0 | 0 | 0 | 0 | 2 | Pipe | POWER | C1 Configuration | Rectangular | 2 | 0
POWER CONDUIT - (43) | B1 | POWER | 19.322 | 19.322 | 0% | PMH - (41) | PMH - (42) | 450334.115 | 1817762.5198 | 450324.335 | 1817762.5198 | Basic | No | 850.000mm | 945.000mm | 0.000mm | <None> |  |  | 0 | 0 | Z12_B10_FRL | 2.0973 | 2.3701 | 2.2501 | 2.3701 | 10.5131 | 10.5131 | 9.2 | 9.2 | 270° 0' 0.000" | 270° 0' 0.000" | Start to End | Start to End | Straight |  | 0 | 0 | 0 | 0 | 0 | 0 | 2 | Pipe | POWER | B1 Configuration | Rectangular | 2 | 0
POWER CONDUIT - (44) | C1 | POWER | 19.72 | 19.685 | 0.06% | PMH - (42) | PMH - (43) | 450324.335 | 1817762.5198 | 450324.335 | 1817707.3754 | Basic | No | 600.000mm | 945.000mm | 0.000mm | <None> |  |  | 0 | 0 | Z12_B10_FRL | 1.9725 | 2.1217 | 1.9725 | 2.1217 | 53.9945 | 53.9945 | 51.4945 | 51.4945 | 180° 0' 0.000" | 180° 0' 0.000" | Start to End | Start to End | Straight |  | 0 | 0 | 0 | 0 | 0 | 0 | 2 | Pipe | POWER | C1 Configuration | Rectangular | 2 | 0
POWER CONDUIT - (45) | B1 | POWER | 19.076 | 19.076 | 0% | PMH - (43) | PMH - (44) | 450324.335 | 1817707.3754 | 450334.115 | 1817707.3754 | Basic | No | 850.000mm | 945.000mm | 0.000mm | <None> |  |  | 0 | 0 | Z12_B10_FRL | 2.4585 | 2.7313 | 2.7313 | 2.6113 | 10.5131 | 10.5131 | 9.2 | 9.2 | 90° 0' 0.000" | 90° 0' 0.000" | Start to End | Start to End | Straight |  | 0 | 0 | 0 | 0 | 0 | 0 | 2 | Pipe | POWER | B1 Configuration | Rectangular | 2 | 0
POWER CONDUIT - (46) | C1 | POWER | 19.204 | 19.336 | -0.26% | PMH - (44) | PMH - (45) | 450334.115 | 1817707.3754 | 450334.115 | 1817657.221 | Basic | No | 600.000mm | 945.000mm | 0.000mm | <None> |  |  | 0 | 0 | Z12_B10_FRL | 2.4545 | 2.4828 | 2.4828 | 2.4545 | 49.0044 | 49.0045 | 46.5044 | 46.5045 | 180° 0' 0.000" | 180° 0' 0.000" | Start to End | Start to End | Straight |  | 0 | 0 | 0 | 0 | 0 | 0 | 2 | Pipe | POWER | C1 Configuration | Rectangular | 2 | 0
POWER CONDUIT - (47) | B1 | POWER | 18.982 | 18.982 | 0% | PMH - (45) | PMH - (46) | 450334.115 | 1817657.221 | 450324.335 | 1817657.221 | Basic | No | 850.000mm | 945.000mm | 0.000mm | <None> |  |  | 0 | 0 | Z12_B10_FRL | 2.656 | 2.9288 | 2.8088 | 2.9288 | 10.5131 | 10.5131 | 9.2 | 9.2 | 270° 0' 0.000" | 270° 0' 0.000" | Start to End | Start to End | Straight |  | 0 | 0 | 0 | 0 | 0 | 0 | 2 | Pipe | POWER | B1 Configuration | Rectangular | 2 | 0
POWER CONDUIT - (48) | C1 | POWER | 18.936 | 18.936 | 0% | PMH - (46) | PMH - (47) | 450324.335 | 1817657.221 | 450324.335 | 1817617.1501 | Basic | No | 600.000mm | 945.000mm | 0.000mm | <None> |  |  | 0 | 0 | Z12_B10_FRL | 2.7575 | 3.0192 | 2.9751 | 2.9794 | 40.0473 | 40.0473 | 37.6959 | 37.6959 | 180° 0' 0.000" | 180° 0' 0.000" | Start to End | Start to End | Straight |  | 0 | 0 | 0 | 0 | 0 | 0 | 2 | Pipe | POWER | C1 Configuration | Rectangular | 2 | 0
POWER CONDUIT - (49) | A2 | POWER | 18.716 | 18.609 | 0.41% | PMH - (47) | PMH - (38) | 450324.335 | 1817617.1501 | 450298.115 | 1817617.1501 | Basic | No | 1100.000mm | 1345.000mm | 0.000mm | <None> |  |  | 0 | 0 | Z12_B10_FRL | 2.9291 | 3.1126 | 2.9994 | 2.9312 | 25.8874 | 25.8876 | 23.385 | 23.3852 | 270° 0' 0.000" | 270° 0' 0.000" | Start to End | Start to End | Straight |  | 0 | 0 | 0 | 0 | 0 | 0 | 2 | Pipe | POWER | A2 Configuration | Rectangular | 2 | 0
POWER CONDUIT - (50) | C1 | POWER | 19.249 | 19.553 | -0.87% | PMH - (26) | PMH - (48) | 450249.3349 | 1817617.1501 | 450249.3349 | 1817582.1948 | Basic | No | 600.000mm | 945.000mm | 0.000mm | <None> |  |  | 0 | 0 | Z12_B10_FRL | 2.5707 | 2.8631 | 2.573 | 2.672 | 34.4093 | 34.4107 | 32.0553 | 32.0566 | 180° 0' 0.000" | 180° 0' 0.000" | Start to End | Start to End | Straight |  | 0 | 0 | 0 | 0 | 0 | 0 | 2 | Pipe | POWER | C1 Configuration | Rectangular | 2 | 0
POWER CONDUIT - (51) | C1 | POWER | 19.553 | 19.749 | -0.39% | PMH - (48) | PMH - (49) | 450249.3349 | 1817582.1948 | 450249.3349 | 1817532.4427 | Basic | No | 600.000mm | 945.000mm | 0.000mm | <None> |  |  | 0 | 0 | Z12_B10_FRL | 2.5871 | 2.672 | 2.672 | 2.5871 | 49.177 | 49.1774 | 46.677 | 46.6774 | 180° 0' 0.000" | 180° 0' 0.000" | Start to End | Start to End | Straight |  | 0 | 0 | 0 | 0 | 0 | 0 | 2 | Pipe | POWER | C1 Configuration | Rectangular | 2 | 0
POWER CONDUIT - (52) | B1 | POWER | 19.949 | 19.949 | 0% | PMH - (49) | PMH - (50) | 450249.3349 | 1817532.4427 | 450259.1149 | 1817532.4427 | Basic | No | 850.000mm | 945.000mm | 0.000mm | <None> |  |  | 0 | 0 | Z12_B10_FRL | 2.1143 | 2.3871 | 2.3871 | 2.2671 | 10.45 | 10.45 | 9.2 | 9.2 | 90° 0' 0.000" | 90° 0' 0.000" | Start to End | Start to End | Straight |  | 0 | 0 | 0 | 0 | 0 | 0 | 2 | Pipe | POWER | B1 Configuration | Rectangular | 2 | 0
POWER CONDUIT - (53) | C1 | POWER | 19.749 | 19.682 | 0.16% | PMH - (50) | PMH - (51) | 450259.1149 | 1817532.4427 | 450259.1149 | 1817573.8185 | Basic | No | 600.000mm | 945.000mm | 0.000mm | <None> |  |  | 0 | 0 | Z12_B10_FRL | 2.4424 | 2.4671 | 2.4671 | 2.4424 | 40.8008 | 40.8009 | 38.3008 | 38.3009 | 0° 0' 0.000" | 0° 0' 0.000" | Start to End | Start to End | Straight |  | 0 | 0 | 0 | 0 | 0 | 0 | 2 | Pipe | POWER | C1 Configuration | Rectangular | 2 | 0
POWER CONDUIT - (54) | C1 | POWER | 19.682 | 19.286 | 0.91% | PMH - (51) | PMH - (27) | 450259.1149 | 1817573.8185 | 450259.1149 | 1817617.1501 | Basic | No | 600.000mm | 945.000mm | 0.000mm | <None> |  |  | 0 | 0 | Z12_B10_FRL | 2.4424 | 2.7036 | 2.4424 | 2.5318 | 42.7916 | 42.7934 | 40.4316 | 40.4333 | 0° 0' 0.000" | 0° 0' 0.000" | Start to End | Start to End | Straight |  | 0 | 0 | 0 | 0 | 0 | 0 | 2 | Pipe | POWER | C1 Configuration | Rectangular | 2 | 0
POWER CONDUIT - (55) | C1 | POWER | 19.369 | 19.394 | -0.09% | PMH - (28) | PMH - (52) | 450288.335 | 1817617.1501 | 450288.335 | 1817589.2947 | Basic | No | 600.000mm | 945.000mm | 0.000mm | <None> |  |  | 0 | 0 | Z12_B10_FRL | 2.3964 | 2.7921 | 2.3981 | 2.7921 | 26.7464 | 26.7464 | 24.3804 | 24.3804 | 180° 0' 0.000" | 180° 0' 0.000" | Start to End | Start to End | Straight |  | 0 | 0 | 0 | 0 | 0 | 0 | 2 | Pipe | POWER | C1 Configuration | Rectangular | 2 | 0
POWER CONDUIT - (56) | B1 | POWER | 19.876 | 19.876 | 0% | PMH - (52) | PMH - (53) | 450288.335 | 1817589.2947 | 450298.115 | 1817589.2947 | Basic | No | 850.000mm | 945.000mm | 0.000mm | <None> |  |  | 0 | 0 | Z12_B10_FRL | 2.0368 | 2.3096 | 2.3096 | 2.1896 | 10.45 | 10.45 | 9.2 | 9.2 | 90° 0' 0.000" | 90° 0' 0.000" | Start to End | Start to End | Straight |  | 0 | 0 | 0 | 0 | 0 | 0 | 2 | Pipe | POWER | B1 Configuration | Rectangular | 2 | 0
POWER CONDUIT - (57) | C1 | POWER | 18.986 | 18.972 | 0.05% | PMH - (53) | PMH - (38) | 450298.115 | 1817589.2947 | 450298.115 | 1817617.1501 | Basic | No | 600.000mm | 945.000mm | 0.000mm | <None> |  |  | 0 | 0 | Z12_B10_FRL | 2.7667 | 3.0796 | 3.0796 | 2.7682 | 26.3804 | 26.3804 | 23.6304 | 23.6304 | 0° 0' 0.000" | 0° 0' 0.000" | Start to End | Start to End | Straight |  | 0 | 0 | 0 | 0 | 0 | 0 | 2 | Pipe | POWER | C1 Configuration | Rectangular | 2 | 0
POWER CONDUIT - (58) | A6 | POWER | 18.986 | 18.986 | 0% | PMH - (47) | PMH - (54) | 450324.335 | 1817617.1501 | 450385.0752 | 1817617.1501 | Basic | No | 1100.000mm | 1075.000mm | 0.000mm | <None> |  |  | 0 | 0 | Z12_B10_FRL | 2.6837 | 2.8644 | 2.8644 | 2.6837 | 59.7902 | 59.7902 | 56.4152 | 56.4152 | 90° 0' 0.000" | 90° 0' 0.000" | Start to End | Start to End | Straight |  | 0 | 0 | 0 | 0 | 0 | 0 | 2 | Pipe | POWER | A6 Configuration | Rectangular | 2 | 0
POWER CONDUIT - (59) | A6 | POWER | 19.632 | 19.49 | 0.16% | PMH - (54) | PMH - (55) | 450385.0752 | 1817617.1501 | 450385.0752 | 1817529.4702 | Basic | No | 1100.000mm | 1075.000mm | 0.000mm | <None> |  |  | 0 | 0 | Z12_B10_FRL | 2.0375 | 2.0797 | 2.0375 | 2.0375 | 87.1307 | 87.1308 | 84.7798 | 84.7799 | 180° 0' 0.000" | 180° 0' 0.000" | Start to End | Start to End | Straight |  | 0 | 0 | 0 | 0 | 0 | 0 | 2 | Pipe | POWER | A6 Configuration | Rectangular | 2 | 0
POWER CONDUIT - (60) | A6 | POWER | 19.49 | 19.188 | 0.72% | PMH - (55) | PMH - (56) | 450385.0752 | 1817529.4702 | 450385.0752 | 1817487.5506 | Basic | No | 1100.000mm | 1075.000mm | 0.000mm | <None> |  |  | 0 | 0 | Z12_B10_FRL | 2.0375 | 2.2554 | 2.0375 | 2.2554 | 41.9197 | 41.9207 | 39.4197 | 39.4207 | 180° 0' 0.000" | 180° 0' 0.000" | Start to End | Start to End | Straight |  | 0 | 0 | 0 | 0 | 0 | 0 | 2 | Pipe | POWER | A6 Configuration | Rectangular | 2 | 0
POWER CONDUIT - (61) | A6 | POWER | 19.188 | 19.03 | 0.84% | PMH - (56) | PMH - (57) | 450385.0752 | 1817487.5506 | 450385.0752 | 1817468.717 | Basic | No | 1100.000mm | 1075.000mm | 0.000mm | <None> |  |  | 0 | 0 | Z12_B10_FRL | 2.2554 | 2.3473 | 2.2554 | 2.3446 | 17.8835 | 17.8842 | 15.1335 | 15.1341 | 180° 0' 0.000" | 180° 0' 0.000" | Start to End | Start to End | Straight |  | 0 | 0 | 0 | 0 | 0 | 0 | 2 | Pipe | POWER | A6 Configuration | Rectangular | 2 | 0
POWER CONDUIT - (62) | A8a | POWER | 19.377 | 19.382 | -0.02% | PMH - (57) | PMH - (58) | 450385.0752 | 1817468.717 | 450352.4904 | 1817468.717 | Basic | No | 850.000mm | 1035.000mm | 0.000mm | <None> |  |  | 0 | 0 | Z12_B10_FRL | 2.0056 | 2.1572 | 2.0175 | 2.1572 | 32.0373 | 32.0373 | 29.0598 | 29.0598 | 270° 0' 0.000" | 270° 0' 0.000" | Start to End | Start to End | Straight |  | 0 | 0 | 0 | 0 | 0 | 0 | 2 | Pipe | POWER | A8' Configuration | Rectangular | 2 | 0
POWER CONDUIT - (63) | A8a | POWER | 19.382 | 19.589 | -0.2% | PMH - (58) | PMH - (59) | 450352.4904 | 1817468.717 | 450250.2626 | 1817468.717 | Basic | No | 850.000mm | 1035.000mm | 0.000mm | <None> |  |  | 0 | 0 | Z12_B10_FRL | 2.1572 | 2.3841 | 2.1572 | 2.2402 | 102.2277 | 102.228 | 98.8527 | 98.853 | 270° 0' 0.000" | 270° 0' 0.000" | Start to End | Start to End | Straight |  | 0 | 0 | 0 | 0 | 0 | 0 | 2 | Pipe | POWER | A8' Configuration | Rectangular | 2 | 0
POWER CONDUIT - (64) | A8a | POWER | 19.589 | 19.589 | 0% | PMH - (59) | PMH - (60) | 450250.2626 | 1817468.717 | 450241.6509 | 1817468.717 | Basic | No | 850.000mm | 1035.000mm | 0.000mm | <None> |  |  | 0 | 0 | Z12_B10_FRL | 2.1984 | 2.2402 | 2.2402 | 2.1984 | 8.6117 | 8.6117 | 5.6117 | 5.6117 | 270° 0' 0.000" | 270° 0' 0.000" | Start to End | Start to End | Straight |  | 0 | 0 | 0 | 0 | 0 | 0 | 2 | Pipe | POWER | A8' Configuration | Rectangular | 2 | 0
POWER CONDUIT - (65) | D1 | POWER | 19.924 | 19.981 | -0.22% | PMH - (60) | PMH - (61) | 450241.6509 | 1817468.867 | 450216.1597 | 1817468.867 | Basic | No | 1400.000mm | 700.000mm | 0.000mm | <None> |  |  | 0 | 0 | Z12_B10_FRL | 1.853 | 2.0339 | 2.0339 | 1.853 | 25.4912 | 25.4913 | 22.4912 | 22.4913 | 270° 0' 0.000" | 270° 0' 0.000" | Start to End | Start to End | Straight |  | 0 | 0 | 0 | 0 | 0 | 0 | 2 | Pipe | POWER | D1 Configuration | Rectangular | 2 | 0
POWER CONDUIT - (66) | D1 | POWER | 19.876 | 19.876 | 0% | PMH - (60) | PMH - (62) | 450241.1656 | 1817468.717 | 450241.059 | 1817447.417 | Basic | No | 1400.000mm | 700.000mm | 0.000mm | <None> |  |  | 0 | 0 | Z12_B10_FRL | 1.8662 | 2.0766 | 2.0766 | 2.0761 | 22.4003 | 22.4003 | 20.2002 | 20.2002 | 180° 17' 12.438" | 180° 17' 12.438" | Start to End | Start to End | Straight |  | 0 | 0 | 0 | 0 | 0 | 0 | 2 | Pipe | POWER | D1 Configuration | Rectangular | 2 | 0
POWER CONDUIT - (67) | A9 | POWER | 19.099 | 19.099 | 0% | PMH - (59) | PMH - (63) | 450250.2626 | 1817468.717 | 450250.2626 | 1817447.417 | Basic | No | 1100.000mm | 1435.000mm | 0.000mm | <None> |  |  | 0 | 0 | Z12_B10_FRL | 2.3203 | 2.5303 | 2.5303 | 2.5303 | 22.4126 | 22.4126 | 20.2 | 20.2 | 180° 0' 0.000" | 180° 0' 0.000" | Start to End | Start to End | Straight |  | 0 | 0 | 0 | 0 | 0 | 0 | 2 | Pipe | POWER | A9 Configuration | Rectangular | 2 | 0
POWER CONDUIT - (68) | A13 | POWER | 18.992 | 18.748 | 0.39% | PMH - (63) | PMH - (64) | 450250.2626 | 1817447.417 | 450313.3709 | 1817447.417 | Basic | No | 1100.000mm | 1875.000mm | 0.000mm | <None> |  |  | 0 | 0 | Z12_B10_FRL | 2.4175 | 2.6369 | 2.4175 | 2.6087 | 62.3583 | 62.3588 | 58.9833 | 58.9838 | 90° 0' 0.000" | 90° 0' 0.000" | Start to End | Start to End | Straight |  | 0 | 0 | 0 | 0 | 0 | 0 | 2 | Pipe | POWER | A13 Configuration | Rectangular | 2 | 0
POWER CONDUIT - (69) | A13 | POWER | 18.748 | 18.436 | 0.43% | PMH - (64) | PMH - (65) | 450313.3709 | 1817447.417 | 450385.0769 | 1817447.4167 | Basic | No | 1100.000mm | 1875.000mm | 0.000mm | <None> |  |  | 0 | 0 | Z12_B10_FRL | 2.498 | 2.6087 | 2.6087 | 2.5387 | 70.7541 | 70.7548 | 67.379 | 67.3796 | 90° 0' 0.977" | 90° 0' 0.977" | Start to End | Start to End | Straight |  | 0 | 0 | 0 | 0 | 0 | 0 | 2 | Pipe | POWER | A13 Configuration | Rectangular | 2 | 0
POWER CONDUIT - (70) | B1 | POWER | 19.16 | 19.16 | 0% | PMH - (65) | PMH - (57) | 450385.0769 | 1817447.4167 | 450385.0752 | 1817468.717 | Basic | No | 850.000mm | 945.000mm | 0.000mm | <None> |  |  | 0 | 0 | Z12_B10_FRL | 2.1196 | 2.2989 | 2.2796 | 2.2796 | 22.8033 | 22.8033 | 20.1996 | 20.1996 | 359° 59' 43.290" | 359° 59' 43.290" | Start to End | Start to End | Straight |  | 0 | 0 | 0 | 0 | 0 | 0 | 2 | Pipe | POWER | B1 Configuration | Rectangular | 2 | 0
POWER CONDUIT - (71) | A4 | POWER | 18.577 | 18.714 | -0.25% | PMH - (65) | PMH - (66) | 450385.0769 | 1817447.4167 | 450385.0767 | 1817393.7471 | Basic | No | 1100.000mm | 1835.000mm | 0.000mm | <None> |  |  | 0 | 0 | Z12_B10_FRL | 2.4175 | 2.4447 | 2.4175 | 2.4175 | 53.1217 | 53.1219 | 50.5204 | 50.5205 | 180° 0' 0.977" | 180° 0' 0.977" | Start to End | Start to End | Straight |  | 0 | 0 | 0 | 0 | 0 | 0 | 2 | Pipe | POWER | A4 Configuration | Rectangular | 2 | 0
POWER CONDUIT - (72) | B1 | POWER | 18.753 | 18.753 | 0% | PMH - (66) | PMH - (67) | 450385.0767 | 1817393.7471 | 450398.3767 | 1817393.7171 | Basic | No | 850.000mm | 945.000mm | 0.000mm | <None> |  |  | 0 | 0 | Z12_B10_FRL | 2.6151 | 2.8232 | 2.8231 | 2.8232 | 14.8091 | 14.8091 | 12.2 | 12.2 | 90° 7' 45.574" | 90° 7' 45.574" | Start to End | Start to End | Straight |  | 0 | 0 | 0 | 0 | 0 | 0 | 2 | Pipe | POWER | B1 Configuration | Rectangular | 2 | 0
POWER CONDUIT - (73) | A6 | POWER | 18.462 | 18.223 | 0.45% | PMH - (67) | PMH - (68) | 450398.3767 | 1817393.7171 | 450398.3769 | 1817447.417 | Basic | No | 1100.000mm | 1075.000mm | 0.000mm | <None> |  |  | 0 | 0 | Z12_B10_FRL | 3.049 | 3.1648 | 3.049 | 3.0781 | 52.4515 | 52.4521 | 50.1 | 50.1005 | 0° 0' 0.977" | 0° 0' 0.977" | Start to End | Start to End | Straight |  | 0 | 0 | 0 | 0 | 0 | 0 | 2 | Pipe | POWER | A6 Configuration | Rectangular | 1 | 0
POWER CONDUIT - (74) | A6 | POWER | 18.223 | 18.239 | -0.01% | PMH - (68) | PMH - (11) | 450398.3769 | 1817447.417 | 450398.3752 | 1817630.4501 | Basic | No | 1100.000mm | 1075.000mm | 0.000mm | <None> |  |  | 0 | 0 | Z12_B10_FRL | 2.9074 | 3.5015 | 3.0781 | 3.5012 | 184.2838 | 184.2838 | 181.933 | 181.933 | 359° 59' 58.055" | 359° 59' 58.055" | Start to End | Start to End | Straight |  | 0 | 0 | 0 | 0 | 0 | 0 | 2 | Pipe | POWER | A6 Configuration | Rectangular | 2 | 0
POWER CONDUIT - (75) | A13 | POWER | 18.674 | 18.694 | -0.03% | PMH - (66) | PMH - (69) | 450385.0767 | 1817393.7471 | 450385.0763 | 1817314.5894 | Basic | No | 1100.000mm | 1875.000mm | 0.000mm | <None> |  |  | 0 | 0 | Z12_B10_FRL | 2.4375 | 2.745 | 2.4375 | 2.745 | 79.1578 | 79.1578 | 75.7828 | 75.7828 | 180° 0' 0.977" | 180° 0' 0.977" | Start to End | Start to End | Straight |  | 0 | 0 | 0 | 0 | 0 | 0 | 2 | Pipe | POWER | A13 Configuration | Rectangular | 2 | 0
POWER CONDUIT - (76) | A10 | POWER | 19.134 | 19.926 | -0.56% | PMH - (69) | PMH - (70) | 450385.0763 | 1817314.5894 | 450385.0756 | 1817172.3212 | Basic | No | 1100.000mm | 1435.000mm | 0.000mm | <None> |  |  | 0 | 0 | Z12_B10_FRL | 2.525 | 2.7392 | 2.525 | 2.6175 | 142.2682 | 142.2704 | 138.8932 | 138.8953 | 180° 0' 0.977" | 180° 0' 0.977" | Start to End | Start to End | Straight |  | 0 | 0 | 0 | 0 | 0 | 0 | 2 | Pipe | POWER | A10 Configuration | Rectangular | 2 | 0
POWER CONDUIT - (77) | A4 | POWER | 19.926 | 20.08 | -0.29% | PMH - (70) | PMH - (71) | 450385.0756 | 1817172.3212 | 450385.0754 | 1817119.2029 | Basic | No | 1100.000mm | 1835.000mm | 0.000mm | <None> |  |  | 0 | 0 | Z12_B10_FRL | 2.4175 | 2.4232 | 2.4175 | 2.4232 | 53.1183 | 53.1185 | 49.7433 | 49.7435 | 180° 0' 0.977" | 180° 0' 0.977" | Start to End | Start to End | Straight |  | 0 | 0 | 0 | 0 | 0 | 0 | 2 | Pipe | POWER | A4 Configuration | Rectangular | 2 | 0
POWER CONDUIT - (78) | A8a | POWER | 18.502 | 19.106 | -0.76% | PMH - (67) | PMH - (72) | 450398.3767 | 1817393.7171 | 450398.3763 | 1817314.5894 | Basic | No | 850.000mm | 1035.000mm | 0.000mm | <None> |  |  | 0 | 0 | Z12_B10_FRL | 2.7439 | 3.029 | 3.029 | 2.7529 | 79.6787 | 79.681 | 76.7027 | 76.705 | 180° 0' 0.977" | 180° 0' 0.977" | Start to End | Start to End | Straight |  | 0 | 0 | 0 | 0 | 0 | 0 | 2 | Pipe | POWER | A8' Configuration | Rectangular | 2 | 0
POWER CONDUIT - (79) | A8a | POWER | 19.106 | 19.106 | 0% | PMH - (72) | PMH - (69) | 450398.3763 | 1817314.5894 | 450385.0763 | 1817314.5894 | Basic | No | 850.000mm | 1035.000mm | 0.000mm | <None> |  |  | 0 | 0 | Z12_B10_FRL | 2.5449 | 2.7529 | 2.7529 | 2.7529 | 14.4 | 14.4 | 12.2 | 12.2 | 270° 0' 0.000" | 270° 0' 0.000" | Start to End | Start to End | Straight |  | 0 | 0 | 0 | 0 | 0 | 0 | 2 | Pipe | POWER | A8' Configuration | Rectangular | 2 | 0
POWER CONDUIT - (80) | A9 | POWER | 19.106 | 20.326 | -0.86% | PMH - (72) | PMH - (73) | 450398.3763 | 1817314.5894 | 450398.3756 | 1817172.3212 | Basic | No | 1100.000mm | 1435.000mm | 0.000mm | <None> |  |  | 0 | 0 | Z12_B10_FRL | 2.2175 | 2.5529 | 2.5529 | 2.2175 | 142.2682 | 142.2734 | 138.8932 | 138.8983 | 180° 0' 0.977" | 180° 0' 0.977" | Start to End | Start to End | Straight |  | 0 | 0 | 0 | 0 | 0 | 0 | 2 | Pipe | POWER | A9 Configuration | Rectangular | 2 | 0
POWER CONDUIT - (81) | B1 | POWER | 20.294 | 20.294 | 0% | PMH - (73) | PMH - (70) | 450398.3756 | 1817172.3212 | 450385.0756 | 1817172.3212 | Basic | No | 850.000mm | 945.000mm | 0.000mm | <None> |  |  | 0 | 0 | Z12_B10_FRL | 2.2859 | 2.4939 | 2.4939 | 2.4939 | 14.4 | 14.4 | 12.2 | 12.2 | 270° 0' 0.000" | 270° 0' 0.000" | Start to End | Start to End | Straight |  | 0 | 0 | 0 | 0 | 0 | 0 | 2 | Pipe | POWER | B1 Configuration | Rectangular | 2 | 0
POWER CONDUIT - (82) | A3 | POWER | 20.326 | 20.496 | -0.32% | PMH - (73) | PMH - (74) | 450398.3756 | 1817172.3212 | 450398.3754 | 1817118.8462 | Basic | No | 1100.000mm | 1435.000mm | 0.000mm | <None> |  |  | 0 | 0 | Z12_B10_FRL | 2.2081 | 2.2175 | 2.2175 | 2.2081 | 53.475 | 53.4753 | 50.1 | 50.1002 | 180° 0' 0.977" | 180° 0' 0.977" | Start to End | Start to End | Straight |  | 0 | 0 | 0 | 0 | 0 | 0 | 2 | Pipe | POWER | A3 Configuration | Rectangular | 2 | 0
POWER CONDUIT - (83) | B1 | POWER | 20.986 | 20.977 | 0.04% | PMH - (74) | PMH - (75) | 450398.3754 | 1817118.8462 | 450398.3753 | 1817093.7173 | Basic | No | 850.000mm | 945.000mm | 0.000mm | <None> |  |  | 0 | 0 | Z12_B10_FRL | 1.9631 | 2.0268 | 1.9631 | 1.9725 | 24.5824 | 24.5824 | 21.6041 | 21.6041 | 180° 0' 0.243" | 180° 0' 0.243" | Start to End | Start to End | Straight |  | 0 | 0 | 0 | 0 | 0 | 0 | 2 | Pipe | POWER | B1 Configuration | Rectangular | 2 | 0
POWER CONDUIT - (84) | B1 | POWER | 20.838 | 20.858 | -0.15% | PMH - (75) | PMH - (76) | 450398.3753 | 1817093.7173 | 450385.0753 | 1817093.7173 | Basic | No | 850.000mm | 945.000mm | 0.000mm | <None> |  |  | 0 | 0 | Z12_B10_FRL | 1.9482 | 2.1553 | 2.1118 | 2.1553 | 14.8054 | 14.8054 | 12.2 | 12.2 | 270° 0' 0.140" | 270° 0' 0.140" | Start to End | Start to End | Straight |  | 0 | 0 | 0 | 0 | 0 | 0 | 2 | Pipe | POWER | B1 Configuration | Rectangular | 2 | 0
POWER CONDUIT - (85) | A4 | POWER | 19.975 | 20.08 | -0.42% | PMH - (76) | PMH - (71) | 450385.0753 | 1817093.7173 | 450385.0754 | 1817119.2029 | Basic | No | 1100.000mm | 1835.000mm | 0.000mm | <None> |  |  | 0 | 0 | Z12_B10_FRL | 2.4232 | 2.6029 | 2.5939 | 2.4232 | 24.5358 | 24.536 | 21.1608 | 21.161 | 0° 0' 0.977" | 0° 0' 0.977" | Start to End | Start to End | Straight |  | 0 | 0 | 0 | 0 | 0 | 0 | 2 | Pipe | POWER | A4 Configuration | Rectangular | 2 | 0
POWER CONDUIT - (86) | A2 | POWER | 20.458 | 20.783 | -0.3% | PMH - (76) | PMH - (77) | 450385.0753 | 1817093.7173 | 450276.0777 | 1817093.7174 | Basic | No | 1100.000mm | 1345.000mm | 0.000mm | <None> |  |  | 0 | 0 | Z12_B10_FRL | 2.2811 | 2.4087 | 2.3553 | 2.2811 | 107.6983 | 107.6988 | 105.0975 | 105.098 | 270° 0' 0.140" | 270° 0' 0.140" | Start to End | Start to End | Straight |  | 0 | 0 | 0 | 0 | 0 | 0 | 2 | Pipe | POWER | A2 Configuration | Rectangular | 2 | 0
POWER CONDUIT - (87) | A8a | POWER | 20.521 | 20.521 | 0% | PMH - (77) | PMH - (78) | 450276.0777 | 1817093.7174 | 450276.0777 | 1817072.4174 | Basic | No | 850.000mm | 1035.000mm | 0.000mm | <None> |  |  | 0 | 0 | Z12_B10_FRL | 2.488 | 2.6979 | 2.6979 | 2.6979 | 22.4 | 22.4 | 20.2 | 20.2 | 180° 0' 0.140" | 180° 0' 0.140" | Start to End | Start to End | Straight |  | 0 | 0 | 0 | 0 | 0 | 0 | 2 | Pipe | POWER | A8' Configuration | Rectangular | 2 | 0
POWER CONDUIT - (88) | A8a | POWER | 21.201 | 20.787 | 0.38% | PMH - (78) | PMH - (79) | 450276.0777 | 1817072.4174 | 450385.0751 | 1817072.4174 | Basic | No | 850.000mm | 1035.000mm | 0.000mm | <None> |  |  | 0 | 0 | Z12_B10_FRL | 2.0175 | 2.1702 | 2.0175 | 2.1383 | 108.9974 | 108.9982 | 105.9975 | 105.9982 | 89° 59' 60.000" | 89° 59' 60.000" | Start to End | Start to End | Straight |  | 0 | 0 | 0 | 0 | 0 | 0 | 2 | Pipe | POWER | A8' Configuration | Rectangular | 2 | 0
POWER CONDUIT - (89) | A9 | POWER | 19.975 | 19.975 | 0% | PMH - (79) | PMH - (76) | 450385.0751 | 1817072.4174 | 450385.0753 | 1817093.7173 | Basic | No | 1100.000mm | 1435.000mm | 0.000mm | <None> |  |  | 0 | 0 | Z12_B10_FRL | 2.5412 | 2.7939 | 2.7512 | 2.7939 | 22.837 | 22.837 | 20.2 | 20.2 | 0° 0' 0.977" | 0° 0' 0.977" | Start to End | Start to End | Straight |  | 0 | 0 | 0 | 0 | 0 | 0 | 2 | Pipe | POWER | A9 Configuration | Rectangular | 2 | 0
POWER CONDUIT - (90) | A10 | POWER | 20.387 | 20.085 | 0.55% | PMH - (79) | PMH - (80) | 450385.0751 | 1817072.4174 | 450439.9421 | 1817072.4172 | Basic | No | 1100.000mm | 1435.000mm | 0.000mm | <None> |  |  | 0 | 0 | Z12_B10_FRL | 2.3383 | 2.4199 | 2.3383 | 2.4199 | 54.1168 | 54.1176 | 50.7418 | 50.7425 | 90° 0' 0.417" | 90° 0' 0.417" | Start to End | Start to End | Straight |  | 0 | 0 | 0 | 0 | 0 | 0 | 2 | Pipe | POWER | A10 Configuration | Rectangular | 2 | 0
POWER CONDUIT - (91) | A10 | POWER | 20.085 | 19.882 | 0.38% | PMH - (80) | PMH - (81) | 450439.9421 | 1817072.4172 | 450493.9748 | 1817072.4172 | Basic | No | 1100.000mm | 1435.000mm | 0.000mm | <None> |  |  | 0 | 0 | Z12_B10_FRL | 2.3811 | 2.4199 | 2.4199 | 2.3811 | 54.0329 | 54.0333 | 50.6579 | 50.6583 | 90° 0' 0.140" | 90° 0' 0.140" | Start to End | Start to End | Straight |  | 0 | 0 | 0 | 0 | 0 | 0 | 2 | Pipe | POWER | A10 Configuration | Rectangular | 2 | 0
POWER CONDUIT - (92) | A8a | POWER | 19.932 | 19.932 | 0% | PMH - (81) | PMH - (82) | 450493.9748 | 1817072.4172 | 450493.9748 | 1817093.7172 | Basic | No | 850.000mm | 1035.000mm | 0.000mm | <None> |  |  | 0 | 0 | Z12_B10_FRL | 2.3207 | 2.5964 | 2.5307 | 2.5964 | 22.8067 | 22.8067 | 20.2001 | 20.2001 | 0° 0' 0.000" | 0° 0' 0.000" | Start to End | Start to End | Straight |  | 0 | 0 | 0 | 0 | 0 | 0 | 2 | Pipe | POWER | A8' Configuration | Rectangular | 2 | 0
POWER CONDUIT - (93) | B2a | POWER | 20.838 | 20.443 | 0.41% | PMH - (75) | PMH - (82) | 450398.3753 | 1817093.7173 | 450493.9748 | 1817093.7172 | Basic | No | 850.000mm | 945.000mm | 0.000mm | <None> |  |  | 0 | 0 | Z12_B10_FRL | 2.078 | 2.1692 | 2.1118 | 2.1303 | 94.1005 | 94.1013 | 91.4996 | 91.5004 | 90° 0' 0.140" | 90° 0' 0.140" | Start to End | Start to End | Straight |  | 0 | 0 | 0 | 0 | 0 | 0 | 2 | Pipe | POWER | B2' Configuration | Rectangular | 2 | 0
POWER CONDUIT - (94) | A6 | POWER | 19.932 | 19.848 | 0.14% | PMH - (82) | PMH - (83) | 450493.9748 | 1817093.7172 | 450493.9748 | 1817154.4171 | Basic | No | 1100.000mm | 1075.000mm | 0.000mm | <None> |  |  | 0 | 0 | Z12_B10_FRL | 2.5764 | 2.8004 | 2.5764 | 2.7325 | 59.2002 | 59.2002 | 56.6 | 56.6001 | 0° 0' 0.000" | 0° 0' 0.000" | Start to End | Start to End | Straight |  | 0 | 0 | 0 | 0 | 0 | 0 | 2 | Pipe | POWER | A6 Configuration | Rectangular | 2 | 0
POWER CONDUIT - (95) | A6 | POWER | 19.848 | 19.845 | 0.03% | PMH - (83) | PMH - (84) | 450493.9748 | 1817154.4171 | 450493.9748 | 1817167.7171 | Basic | No | 1100.000mm | 1075.000mm | 0.000mm | <None> |  |  | 0 | 0 | Z12_B10_FRL | 2.5684 | 2.7359 | 2.7325 | 2.7359 | 15.1757 | 15.1757 | 12.2 | 12.2 | 0° 0' 0.000" | 0° 0' 0.000" | Start to End | Start to End | Straight |  | 0 | 0 | 0 | 0 | 0 | 0 | 2 | Pipe | POWER | A6 Configuration | Rectangular | 2 | 0
POWER CONDUIT - (96) | B1 | POWER | 19.845 | 19.717 | 0.09% | PMH - (84) | PMH - (85) | 450493.9748 | 1817167.7171 | 450493.9748 | 1817309.9808 | Basic | No | 850.000mm | 945.000mm | 0.000mm | <None> |  |  | 0 | 0 | Z12_B10_FRL | 2.2774 | 2.8875 | 2.8009 | 2.2774 | 140.3137 | 140.3137 | 137.1887 | 137.1887 | 0° 0' 0.000" | 0° 0' 0.000" | Start to End | Start to End | Straight |  | 0 | 0 | 0 | 0 | 0 | 0 | 2 | Pipe | POWER | B1 Configuration | Rectangular | 2 | 0
POWER CONDUIT - (97) | B1 | POWER | 19.519 | 19.519 | 0% | PMH - (85) | PMH - (86) | 450493.9748 | 1817309.9808 | 450507.2748 | 1817309.9808 | Basic | No | 850.000mm | 945.000mm | 0.000mm | <None> |  |  | 0 | 0 | Z12_B10_FRL | 2.2672 | 2.4752 | 2.4752 | 2.4752 | 14.4136 | 14.4136 | 12.2 | 12.2 | 90° 0' 0.000" | 90° 0' 0.000" | Start to End | Start to End | Straight |  | 0 | 0 | 0 | 0 | 0 | 0 | 2 | Pipe | POWER | B1 Configuration | Rectangular | 2 | 0
POWER CONDUIT - (98) | B1 | POWER | 19.533 | 19.623 | -0.13% | PMH - (86) | PMH - (87) | 450507.2748 | 1817309.9808 | 450507.2748 | 1817241.113 | Basic | No | 850.000mm | 945.000mm | 0.000mm | <None> |  |  | 0 | 0 | Z12_B10_FRL | 2.4616 | 2.7686 | 2.4616 | 2.7686 | 68.8678 | 68.8678 | 66.5178 | 66.5178 | 180° 0' 0.000" | 180° 0' 0.000" | Start to End | Start to End | Straight |  | 0 | 0 | 0 | 0 | 0 | 0 | 2 | Pipe | POWER | B1 Configuration | Rectangular | 2 | 0
POWER CONDUIT - (99) | B1 | POWER | 19.623 | 19.801 | -0.24% | PMH - (87) | PMH - (88) | 450507.2748 | 1817241.113 | 450507.2748 | 1817167.7171 | Basic | No | 850.000mm | 945.000mm | 0.000mm | <None> |  |  | 0 | 0 | Z12_B10_FRL | 2.7686 | 2.9429 | 2.7686 | 2.9005 | 72.847 | 72.8472 | 70.4959 | 70.4961 | 180° 0' 0.000" | 180° 0' 0.000" | Start to End | Start to End | Straight |  | 0 | 0 | 0 | 0 | 0 | 0 | 2 | Pipe | POWER | B1 Configuration | Rectangular | 2 | 0
POWER CONDUIT - (100) | A6 | POWER | 18.733 | 18.733 | 0% | PMH - (88) | PMH - (84) | 450507.2748 | 1817167.7171 | 450493.9748 | 1817167.7171 | Basic | No | 1100.000mm | 1075.000mm | 0.000mm | <None> |  |  | 0 | 0 | Z12_B10_FRL | 3.6872 | 3.9038 | 3.9038 | 3.8478 | 14.8203 | 14.8203 | 12.2 | 12.2 | 270° 0' 0.000" | 270° 0' 0.000" | Start to End | Start to End | Straight |  | 0 | 0 | 0 | 0 | 0 | 0 | 2 | Pipe | POWER | A6 Configuration | Rectangular | 1 | 0
POWER CONDUIT - (101) | B2a | POWER | 18.863 | 20.267 | -2.61% | PMH - (88) | PMH - (89) | 450507.2748 | 1817167.7171 | 450560.9748 | 1817167.7171 | Basic | No | 850.000mm | 945.000mm | 0.000mm | <None> |  |  | 0 | 0 | Z12_B10_FRL | 2.3434 | 3.8388 | 3.8388 | 2.3434 | 52.2015 | 52.2204 | 49.6 | 49.6169 | 90° 0' 0.000" | 90° 0' 0.000" | Start to End | Start to End | Straight |  | 0 | 0 | 0 | 0 | 0 | 0 | 2 | Pipe | POWER | B2' Configuration | Rectangular | 1 | 0
POWER CONDUIT - (102) | B1 | POWER | 20.231 | 20.052 | 0.44% | PMH - (89) | PMH - (90) | 450560.9748 | 1817167.7171 | 450560.9748 | 1817208.2515 | Basic | No | 850.000mm | 945.000mm | 0.000mm | <None> |  |  | 0 | 0 | Z12_B10_FRL | 2.1068 | 2.4009 | 2.3789 | 2.1068 | 39.5844 | 39.5849 | 36.8344 | 36.8348 | 0° 0' 0.000" | 0° 0' 0.000" | Start to End | Start to End | Straight |  | 0 | 0 | 0 | 0 | 0 | 0 | 2 | Pipe | POWER | B1 Configuration | Rectangular | 2 | 0
POWER CONDUIT - (103) | B1 | POWER | 20.052 | 19.878 | 0.35% | PMH - (90) | PMH - (91) | 450560.9748 | 1817208.2515 | 450560.9748 | 1817257.9622 | Basic | No | 850.000mm | 945.000mm | 0.000mm | <None> |  |  | 0 | 0 | Z12_B10_FRL | 1.9725 | 2.1068 | 2.1068 | 1.9725 | 49.7106 | 49.7109 | 47.2106 | 47.2109 | 0° 0' 0.000" | 0° 0' 0.000" | Start to End | Start to End | Straight |  | 0 | 0 | 0 | 0 | 0 | 0 | 2 | Pipe | POWER | B1 Configuration | Rectangular | 2 | 0
POWER CONDUIT - (104) | B1 | POWER | 19.878 | 19.716 | 0.42% | PMH - (91) | PMH - (92) | 450560.9748 | 1817257.9622 | 450560.9748 | 1817296.34 | Basic | No | 850.000mm | 945.000mm | 0.000mm | <None> |  |  | 0 | 0 | Z12_B10_FRL | 1.9725 | 1.9725 | 1.9725 | 1.9725 | 38.3779 | 38.3782 | 36.0279 | 36.0282 | 0° 0' 0.000" | 0° 0' 0.000" | Start to End | Start to End | Straight |  | 0 | 0 | 0 | 0 | 0 | 0 | 2 | Pipe | POWER | B1 Configuration | Rectangular | 2 | 0
POWER CONDUIT - (105) | B1 | POWER | 19.217 | 19.217 | 0% | PMH - (92) | PMH - (93) | 450560.9748 | 1817296.34 | 450572.8748 | 1817296.34 | Basic | No | 850.000mm | 945.000mm | 0.000mm | <None> |  |  | 0 | 0 | Z12_B10_FRL | 2.2977 | 2.4717 | 2.4717 | 2.4717 | 13 | 13 | 10.8 | 10.8 | 90° 0' 0.000" | 90° 0' 0.000" | Start to End | Start to End | Straight |  | 0 | 0 | 0 | 0 | 0 | 0 | 2 | Pipe | POWER | B1 Configuration | Rectangular | 2 | 0
POWER CONDUIT - (106) | B1 | POWER | 19.716 | 20.006 | -0.44% | PMH - (93) | PMH - (94) | 450572.8748 | 1817296.34 | 450572.8748 | 1817230.2575 | Basic | No | 850.000mm | 945.000mm | 0.000mm | <None> |  |  | 0 | 0 | Z12_B10_FRL | 1.9634 | 1.9725 | 1.9725 | 1.9725 | 66.0826 | 66.0832 | 63.7326 | 63.7332 | 180° 0' 0.000" | 180° 0' 0.000" | Start to End | Start to End | Straight |  | 0 | 0 | 0 | 0 | 0 | 0 | 2 | Pipe | POWER | B1 Configuration | Rectangular | 2 | 0
POWER CONDUIT - (107) | B1 | POWER | 20.006 | 20.296 | -0.46% | PMH - (94) | PMH - (95) | 450572.8748 | 1817230.2575 | 450572.8748 | 1817167.7171 | Basic | No | 850.000mm | 945.000mm | 0.000mm | <None> |  |  | 0 | 0 | Z12_B10_FRL | 1.9725 | 2.3395 | 1.9725 | 2.3143 | 61.9917 | 61.9924 | 59.6404 | 59.641 | 180° 0' 0.000" | 180° 0' 0.000" | Start to End | Start to End | Straight |  | 0 | 0 | 0 | 0 | 0 | 0 | 2 | Pipe | POWER | B1 Configuration | Rectangular | 2 | 0
POWER CONDUIT - (108) | B1 | POWER | 20.295 | 20.267 | 0.24% | PMH - (95) | PMH - (89) | 450572.8748 | 1817167.7171 | 450560.9748 | 1817167.7171 | Basic | No | 850.000mm | 945.000mm | 0.000mm | <None> |  |  | 0 | 0 | Z12_B10_FRL | 2.1527 | 2.3434 | 2.3158 | 2.3434 | 13.406 | 13.406 | 10.8 | 10.8 | 270° 0' 0.000" | 270° 0' 0.000" | Start to End | Start to End | Straight |  | 0 | 0 | 0 | 0 | 0 | 0 | 2 | Pipe | POWER | B1 Configuration | Rectangular | 2 | 0
POWER CONDUIT - (109) | B2a | POWER | 20.295 | 20.316 | -0.04% | PMH - (95) | PMH - (96) | 450572.8748 | 1817167.7171 | 450626.5748 | 1817167.7171 | Basic | No | 850.000mm | 945.000mm | 0.000mm | <None> |  |  | 0 | 0 | Z12_B10_FRL | 2.1372 | 2.4252 | 2.3158 | 2.1372 | 52.2015 | 52.2015 | 49.6 | 49.6 | 90° 0' 0.000" | 90° 0' 0.000" | Start to End | Start to End | Straight |  | 0 | 0 | 0 | 0 | 0 | 0 | 2 | Pipe | POWER | B2' Configuration | Rectangular | 2 | 0
POWER CONDUIT - (110) | A6 | POWER | 19.779 | 19.657 | 0.19% | PMH - (96) | PMH - (97) | 450626.5748 | 1817167.7171 | 450626.5748 | 1817230.4262 | Basic | No | 1100.000mm | 1075.000mm | 0.000mm | <None> |  |  | 0 | 0 | Z12_B10_FRL | 2.1559 | 2.6471 | 2.6097 | 2.1559 | 61.7591 | 61.7592 | 59.0091 | 59.0092 | 0° 0' 0.000" | 0° 0' 0.000" | Start to End | Start to End | Straight |  | 0 | 0 | 0 | 0 | 0 | 0 | 2 | Pipe | POWER | A6 Configuration | Rectangular | 2 | 0
POWER CONDUIT - (111) | A6 | POWER | 19.657 | 19.47 | 0.41% | PMH - (97) | PMH - (98) | 450626.5748 | 1817230.4262 | 450626.5748 | 1817276.3159 | Basic | No | 1100.000mm | 1075.000mm | 0.000mm | <None> |  |  | 0 | 0 | Z12_B10_FRL | 2.0898 | 2.1559 | 2.1559 | 2.0898 | 45.8897 | 45.8901 | 42.7647 | 42.765 | 0° 0' 0.000" | 0° 0' 0.000" | Start to End | Start to End | Straight |  | 0 | 0 | 0 | 0 | 0 | 0 | 2 | Pipe | POWER | A6 Configuration | Rectangular | 2 | 0
POWER CONDUIT - (112) | B2a | POWER | 19.47 | 19.497 | -0.15% | PMH - (98) | PMH - (99) | 450626.5748 | 1817276.3159 | 450626.5748 | 1817294.6471 | Basic | No | 850.000mm | 945.000mm | 0.000mm | <None> |  |  | 0 | 0 | Z12_B10_FRL | 1.8857 | 2.1548 | 2.1548 | 1.9725 | 18.3312 | 18.3312 | 15.3562 | 15.3562 | 0° 0' 0.000" | 0° 0' 0.000" | Start to End | Start to End | Straight |  | 0 | 0 | 0 | 0 | 0 | 0 | 2 | Pipe | POWER | B2' Configuration | Rectangular | 2 | 0
POWER CONDUIT - (113) | A6 | POWER | 18.838 | 18.838 | 0% | PMH - (98) | PMH - (100) | 450626.5748 | 1817276.3159 | 450639.8748 | 1817276.3159 | Basic | No | 1100.000mm | 1075.000mm | 0.000mm | <None> |  |  | 0 | 0 | Z12_B10_FRL | 2.4877 | 2.7225 | 2.7225 | 2.6531 | 14.8102 | 14.8102 | 12.2 | 12.2 | 90° 0' 0.000" | 90° 0' 0.000" | Start to End | Start to End | Straight |  | 0 | 0 | 0 | 0 | 0 | 0 | 2 | Pipe | POWER | A6 Configuration | Rectangular | 2 | 0
POWER CONDUIT - (114) | B1 | POWER | 18.977 | 18.977 | 0% | PMH - (100) | PMH - (101) | 450639.8748 | 1817276.3159 | 450639.8748 | 1817227.088 | Basic | No | 850.000mm | 945.000mm | 0.000mm | <None> |  |  | 0 | 0 | Z12_B10_FRL | 2.4195 | 2.9193 | 2.5791 | 2.9193 | 49.7795 | 49.7795 | 47.4279 | 47.4279 | 180° 0' 0.000" | 180° 0' 0.000" | Start to End | Start to End | Straight |  | 0 | 0 | 0 | 0 | 0 | 0 | 2 | Pipe | POWER | B1 Configuration | Rectangular | 2 | 0
POWER CONDUIT - (115) | B1 | POWER | 18.977 | 19.411 | -0.73% | PMH - (101) | PMH - (102) | 450639.8748 | 1817227.088 | 450639.8748 | 1817167.7171 | Basic | No | 850.000mm | 945.000mm | 0.000mm | <None> |  |  | 0 | 0 | Z12_B10_FRL | 2.8968 | 3.0719 | 2.9193 | 2.9714 | 58.8209 | 58.8225 | 56.4709 | 56.4724 | 180° 0' 0.000" | 180° 0' 0.000" | Start to End | Start to End | Straight |  | 0 | 0 | 0 | 0 | 0 | 0 | 2 | Pipe | POWER | B1 Configuration | Rectangular | 2 | 0
POWER CONDUIT - (116) | B1 | POWER | 20 | 20 | 0% | PMH - (102) | PMH - (103) | 450639.8748 | 1817167.7171 | 450678.7028 | 1817167.7171 | Basic | No | 850.000mm | 945.000mm | 0.000mm | <None> |  |  | 0 | 0 | Z12_B10_FRL | 2.2747 | 2.4234 | 2.3825 | 2.2747 | 37.6621 | 37.6621 | 35.3121 | 35.3121 | 90° 0' 0.000" | 90° 0' 0.000" | Start to End | Start to End | Straight |  | 0 | 0 | 0 | 0 | 0 | 0 | 2 | Pipe | POWER | B1 Configuration | Rectangular | 2 | 0
POWER CONDUIT - (117) | B1 | POWER | 19.801 | 19.801 | 0% | PMH - (103) | PMH - (104) | 450678.7028 | 1817167.7171 | 450678.7772 | 1817154.4171 | Basic | No | 850.000mm | 945.000mm | 0.000mm | <None> |  |  | 0 | 0 | Z12_B10_FRL | 2.2657 | 2.474 | 2.474 | 2.4736 | 14.4007 | 14.4007 | 12.2002 | 12.2002 | 179° 40' 46.166" | 179° 40' 46.166" | Start to End | Start to End | Straight |  | 0 | 0 | 0 | 0 | 0 | 0 | 2 | Pipe | POWER | B1 Configuration | Rectangular | 2 | 0
POWER CONDUIT - (118) | B1 | POWER | 20.302 | 20.42 | -0.23% | PMH - (104) | PMH - (105) | 450678.7772 | 1817154.4171 | 450626.5748 | 1817154.4171 | Basic | No | 850.000mm | 945.000mm | 0.000mm | <None> |  |  | 0 | 0 | Z12_B10_FRL | 1.9725 | 2.0912 | 1.9725 | 2.0912 | 51.6573 | 51.6574 | 48.6823 | 48.6824 | 270° 0' 0.000" | 270° 0' 0.000" | Start to End | Start to End | Straight |  | 0 | 0 | 0 | 0 | 0 | 0 | 2 | Pipe | POWER | B1 Configuration | Rectangular | 2 | 0
POWER CONDUIT - (119) | A6 | POWER | 19.779 | 19.779 | 0% | PMH - (105) | PMH - (96) | 450626.5748 | 1817154.4171 | 450626.5748 | 1817167.7171 | Basic | No | 1100.000mm | 1075.000mm | 0.000mm | <None> |  |  | 0 | 0 | Z12_B10_FRL | 2.4496 | 2.6674 | 2.6674 | 2.6097 | 14.8102 | 14.8102 | 12.2 | 12.2 | 0° 0' 0.000" | 0° 0' 0.000" | Start to End | Start to End | Straight |  | 0 | 0 | 0 | 0 | 0 | 0 | 2 | Pipe | POWER | A6 Configuration | Rectangular | 2 | 0
POWER CONDUIT - (120) | A6 | POWER | 20.42 | 20.507 | -0.45% | PMH - (105) | PMH - (106) | 450626.5748 | 1817154.4171 | 450607.3933 | 1817154.4171 | Basic | No | 1100.000mm | 1075.000mm | 0.000mm | <None> |  |  | 0 | 0 | Z12_B10_FRL | 2.0265 | 2.0265 | 2.0265 | 2.0265 | 19.1815 | 19.1817 | 16.0565 | 16.0566 | 270° 0' 0.000" | 270° 0' 0.000" | Start to End | Start to End | Straight |  | 0 | 0 | 0 | 0 | 0 | 0 | 2 | Pipe | POWER | A6 Configuration | Rectangular | 2 | 0
POWER CONDUIT - (121) | A6 | POWER | 20.507 | 20.559 | -0.15% | PMH - (106) | PMH - (107) | 450607.3933 | 1817154.4171 | 450573.2863 | 1817154.4171 | Basic | No | 1100.000mm | 1075.000mm | 0.000mm | <None> |  |  | 0 | 0 | Z12_B10_FRL | 2.0265 | 2.1284 | 2.0265 | 2.1284 | 34.107 | 34.107 | 31.607 | 31.607 | 270° 0' 0.000" | 270° 0' 0.000" | Start to End | Start to End | Straight |  | 0 | 0 | 0 | 0 | 0 | 0 | 2 | Pipe | POWER | A6 Configuration | Rectangular | 2 | 0
POWER CONDUIT - (122) | A6 | POWER | 20.559 | 20.333 | 0.34% | PMH - (107) | PMH - (108) | 450573.2863 | 1817154.4171 | 450507.2748 | 1817154.4171 | Basic | No | 1100.000mm | 1075.000mm | 0.000mm | <None> |  |  | 0 | 0 | Z12_B10_FRL | 2.1284 | 2.3642 | 2.1284 | 2.3038 | 65.4615 | 65.4619 | 63.1115 | 63.1119 | 270° 0' 0.000" | 270° 0' 0.000" | Start to End | Start to End | Straight |  | 0 | 0 | 0 | 0 | 0 | 0 | 2 | Pipe | POWER | A6 Configuration | Rectangular | 2 | 0
POWER CONDUIT - (123) | B1 | POWER | 19.801 | 20 | -0.33% | PMH - (108) | PMH - (109) | 450507.2748 | 1817154.4171 | 450507.2748 | 1817093.7172 | Basic | No | 850.000mm | 945.000mm | 0.000mm | <None> |  |  | 0 | 0 | Z12_B10_FRL | 2.5217 | 2.9193 | 2.9005 | 2.5217 | 59.6013 | 59.6017 | 57.4 | 57.4003 | 180° 0' 0.140" | 180° 0' 0.140" | Start to End | Start to End | Straight |  | 0 | 0 | 0 | 0 | 0 | 0 | 2 | Pipe | POWER | B1 Configuration | Rectangular | 2 | 0
POWER CONDUIT - (124) | B1 | POWER | 20.381 | 20.443 | -0.47% | PMH - (109) | PMH - (82) | 450507.2748 | 1817093.7172 | 450493.9748 | 1817093.7172 | Basic | No | 850.000mm | 945.000mm | 0.000mm | <None> |  |  | 0 | 0 | Z12_B10_FRL | 1.9719 | 2.1407 | 2.1407 | 2.1303 | 14.8054 | 14.8055 | 12.2 | 12.2001 | 270° 0' 0.140" | 270° 0' 0.140" | Start to End | Start to End | Straight |  | 0 | 0 | 0 | 0 | 0 | 0 | 2 | Pipe | POWER | B1 Configuration | Rectangular | 2 | 0
POWER CONDUIT - (125) | B2a | POWER | 20.381 | 20.367 | 0.05% | PMH - (109) | PMH - (110) | 450507.2748 | 1817093.7172 | 450536.6728 | 1817093.7172 | Basic | No | 850.000mm | 945.000mm | 0.000mm | <None> |  |  | 0 | 0 | Z12_B10_FRL | 1.9725 | 2.1594 | 2.1407 | 1.9725 | 28.448 | 28.448 | 25.698 | 25.698 | 90° 0' 0.140" | 90° 0' 0.140" | Start to End | Start to End | Straight |  | 0 | 0 | 0 | 0 | 0 | 0 | 2 | Pipe | POWER | B2' Configuration | Rectangular | 2 | 0
POWER CONDUIT - (126) | A2 | POWER | 20.012 | 19.928 | 0.12% | PMH - (111) | PMH - (112) | 450608.0175 | 1817093.7171 | 450679.4912 | 1817093.7171 | Basic | No | 1100.000mm | 1345.000mm | 0.000mm | <None> |  |  | 0 | 0 | Z12_B10_FRL | 2.1615 | 2.4223 | 2.1615 | 2.4223 | 69.5844 | 69.5844 | 66.8344 | 66.8344 | 90° 0' 0.078" | 90° 0' 0.078" | Start to End | Start to End | Straight |  | 0 | 0 | 0 | 0 | 0 | 0 | 2 | Pipe | POWER | A2 Configuration | Rectangular | 2 | 0
POWER CONDUIT - (127) | A8a | POWER | 19.592 | 19.592 | 0% | PMH - (112) | PMH - (113) | 450677.9657 | 1817093.7171 | 450677.9658 | 1817072.4171 | Basic | No | 850.000mm | 1035.000mm | 0.000mm | <None> |  |  | 0 | 0 | Z12_B10_FRL | 2.6995 | 2.9095 | 2.9095 | 2.9095 | 22.4087 | 22.4087 | 20.2001 | 20.2001 | 179° 59' 58.814" | 179° 59' 58.814" | Start to End | Start to End | Straight |  | 0 | 0 | 0 | 0 | 0 | 0 | 2 | Pipe | POWER | A8' Configuration | Rectangular | 2 | 0
POWER CONDUIT - (128) | A8a | POWER | 20.194 | 20.143 | 0.07% | PMH - (113) | PMH - (25) | 450679.4913 | 1817072.4171 | 450608.0175 | 1817072.4171 | Basic | No | 850.000mm | 1035.000mm | 0.000mm | <None> |  |  | 0 | 0 | Z12_B10_FRL | 2.1857 | 2.3118 | 2.3118 | 2.1857 | 70.7076 | 70.7077 | 67.9576 | 67.9577 | 270° 0' 0.140" | 270° 0' 0.140" | Start to End | Start to End | Straight |  | 0 | 0 | 0 | 0 | 0 | 0 | 2 | Pipe | POWER | A8' Configuration | Rectangular | 2 | 0
POWER CONDUIT - (128) (1) | A9 | POWER | 19.743 | 19.882 | -0.12% | PMH - (25) | PMH - (81) | 450608.0175 | 1817072.4171 | 450493.9748 | 1817072.4172 | Basic | No | 1100.000mm | 1435.000mm | 0.000mm | <None> |  |  | 0 | 0 | Z12_B10_FRL | 2.2417 | 2.3857 | 2.3857 | 2.3811 | 114.0427 | 114.0428 | 111.2927 | 111.2927 | 270° 0' 0.140" | 270° 0' 0.140" | Start to End | Start to End | Straight |  | 0 | 0 | 0 | 0 | 0 | 0 | 2 | Pipe | POWER | A9 Configuration | Rectangular | 2 | 0
POWER CONDUIT - (129) | A12 | POWER | 18.834 | 18.563 | 0.68% | PMH - (112) | PMH - (114) | 450679.4912 | 1817093.7171 | 450707.575 | 1817121.8009 | Basic | No | 1100.000mm | 1745.000mm | 0.000mm | <None> |  |  | 0 | 0 | Z12_B10_FRL | 3.3166 | 3.4852 | 3.3166 | 3.4526 | 40.9036 | 40.9045 | 39.2379 | 39.2388 | 45° 0' 0.000" | 45° 0' 0.000" | Start to End | Start to End | Straight |  | 0 | 0 | 0 | 0 | 0 | 0 | 2 | Pipe | POWER | A12 Configuration | Rectangular | 1 | 0
POWER CONDUIT - (130) | A6 | POWER | 19.433 | 19.433 | 0% | PMH - (114) | PMH - (115) | 450707.575 | 1817121.8009 | 450707.575 | 1817151.0432 | Basic | No | 1100.000mm | 1075.000mm | 0.000mm | <None> |  |  | 0 | 0 | Z12_B10_FRL | 2.7437 | 2.9177 | 2.9177 | 2.7437 | 27.8529 | 27.8529 | 24.4779 | 24.4779 | 0° 0' 0.038" | 0° 0' 0.038" | Start to End | Start to End | Straight |  | 0 | 0 | 0 | 0 | 0 | 0 | 2 | Pipe | POWER | A6 Configuration | Rectangular | 2 | 0
POWER CONDUIT - (131) | B1 | POWER | 19.563 | 19.507 | 0.14% | PMH - (115) | PMH - (116) | 450707.575 | 1817151.0432 | 450707.5751 | 1817191.8292 | Basic | No | 850.000mm | 945.000mm | 0.000mm | <None> |  |  | 0 | 0 | Z12_B10_FRL | 2.4926 | 2.6787 | 2.6787 | 2.4926 | 40.786 | 40.7861 | 37.661 | 37.6611 | 0° 0' 0.038" | 0° 0' 0.038" | Start to End | Start to End | Straight |  | 0 | 0 | 0 | 0 | 0 | 0 | 2 | Pipe | POWER | B1 Configuration | Rectangular | 2 | 0
POWER CONDUIT - (132) | B1 | POWER | 19.507 | 19.362 | 0.31% | PMH - (116) | PMH - (117) | 450707.5751 | 1817191.8292 | 450707.5751 | 1817238.7389 | Basic | No | 850.000mm | 945.000mm | 0.000mm | <None> |  |  | 0 | 0 | Z12_B10_FRL | 2.4406 | 2.4926 | 2.4926 | 2.445 | 46.9097 | 46.9099 | 44.4097 | 44.4099 | 0° 0' 0.038" | 0° 0' 0.038" | Start to End | Start to End | Straight |  | 0 | 0 | 0 | 0 | 0 | 0 | 2 | Pipe | POWER | B1 Configuration | Rectangular | 2 | 0
POWER CONDUIT - (133) | B1 | POWER | 19.362 | 19.076 | 0.76% | PMH - (117) | PMH - (118) | 450707.5751 | 1817238.7389 | 450707.5751 | 1817276.3159 | Basic | No | 850.000mm | 945.000mm | 0.000mm | <None> |  |  | 0 | 0 | Z12_B10_FRL | 2.4443 | 2.6785 | 2.445 | 2.6785 | 38.527 | 38.528 | 35.777 | 35.778 | 0° 0' 0.038" | 0° 0' 0.038" | Start to End | Start to End | Straight |  | 0 | 0 | 0 | 0 | 0 | 0 | 2 | Pipe | POWER | B1 Configuration | Rectangular | 2 | 0
POWER CONDUIT - (134) | A8a | POWER | 18.32 | 18.878 | -0.82% | PMH - (118) | PMH - (100) | 450707.5751 | 1817276.3159 | 450639.8748 | 1817276.3159 | Basic | No | 850.000mm | 1035.000mm | 0.000mm | <None> |  |  | 0 | 0 | Z12_B10_FRL | 2.6331 | 3.3973 | 3.3897 | 2.6331 | 66.2012 | 66.2036 | 63.6 | 63.6022 | 270° 0' 0.000" | 270° 0' 0.000" | Start to End | Start to End | Straight |  | 0 | 0 | 0 | 0 | 0 | 0 | 2 | Pipe | POWER | A8' Configuration | Rectangular | 2 | 0
POWER CONDUIT - (135) | B2a | POWER | 19.076 | 19.055 | 0.05% | PMH - (118) | PMH - (119) | 450707.5751 | 1817276.3159 | 450707.5751 | 1817318.5876 | Basic | No | 850.000mm | 945.000mm | 0.000mm | <None> |  |  | 0 | 0 | Z12_B10_FRL | 2.592 | 2.7288 | 2.6785 | 2.592 | 41.3217 | 41.3217 | 38.5717 | 38.5717 | 0° 0' 0.038" | 0° 0' 0.038" | Start to End | Start to End | Straight |  | 0 | 0 | 0 | 0 | 0 | 0 | 2 | Pipe | POWER | B2' Configuration | Rectangular | 2 | 0
POWER CONDUIT - (136) | A6 | POWER | 18.28 | 18.274 | 0.03% | PMH - (118) | PMH - (120) | 450707.5751 | 1817276.3159 | 450728.8751 | 1817276.3159 | Basic | No | 1100.000mm | 1075.000mm | 0.000mm | <None> |  |  | 0 | 0 | Z12_B10_FRL | 3.169 | 3.4097 | 3.4097 | 3.3798 | 22.4647 | 22.4647 | 20.2003 | 20.2003 | 90° 0' 0.000" | 90° 0' 0.000" | Start to End | Start to End | Straight |  | 0 | 0 | 0 | 0 | 0 | 0 | 2 | Pipe | POWER | A6 Configuration | Rectangular | 1 | 0
POWER CONDUIT - (137) | A6 | POWER | 19.377 | 19.501 | -0.21% | PMH - (120) | PMH - (139) | 450728.8751 | 1817276.3159 | 450728.8751 | 1817218.5284 | Basic | No | 1100.000mm | 1075.000mm | 0.000mm | <None> |  |  | 0 | 0 | Z12_B10_FRL | 2.2748 | 2.3032 | 2.2774 | 2.3032 | 57.0375 | 57.0376 | 54.2875 | 54.2876 | 180° 0' 0.038" | 180° 0' 0.038" | Start to End | Start to End | Straight |  | 0 | 0 | 0 | 0 | 0 | 0 | 2 | Pipe | POWER | A6 Configuration | Rectangular | 2 | 0
POWER CONDUIT - (137) (1) | A6 | POWER | 19.501 | 19.561 | -0.21% | PMH - (139) | PMH - (121) | 450728.8751 | 1817218.5284 | 450728.8751 | 1817189.6315 | Basic | No | 1100.000mm | 1075.000mm | 0.000mm | <None> |  |  | 0 | 0 | Z12_B10_FRL | 2.3032 | 2.3872 | 2.3032 | 2.3872 | 28.8969 | 28.897 | 25.7719 | 25.772 | 180° 0' 0.038" | 180° 0' 0.038" | Start to End | Start to End | Straight |  | 0 | 0 | 0 | 0 | 0 | 0 | 2 | Pipe | POWER | A6 Configuration | Rectangular | 2 | 0
POWER CONDUIT - (138) | A6 | POWER | 19.561 | 19.705 | -0.37% | PMH - (121) | PMH - (122) | 450728.8751 | 1817189.6315 | 450728.875 | 1817151.0239 | Basic | No | 1100.000mm | 1075.000mm | 0.000mm | <None> |  |  | 0 | 0 | Z12_B10_FRL | 2.3872 | 2.4723 | 2.3872 | 2.4723 | 38.6076 | 38.6079 | 35.4826 | 35.4828 | 180° 0' 0.038" | 180° 0' 0.038" | Start to End | Start to End | Straight |  | 0 | 0 | 0 | 0 | 0 | 0 | 2 | Pipe | POWER | A6 Configuration | Rectangular | 2 | 0
POWER CONDUIT - (139) | A3 | POWER | 19.345 | 19.345 | 0% | PMH - (122) | PMH - (123) | 450728.875 | 1817151.0239 | 450728.875 | 1817121.6702 | Basic | No | 1100.000mm | 1435.000mm | 0.000mm | <None> |  |  | 0 | 0 | Z12_B10_FRL | 2.6523 | 2.8265 | 2.6523 | 2.8265 | 27.8341 | 27.8341 | 25.0841 | 25.0841 | 180° 0' 0.038" | 180° 0' 0.038" | Start to End | Start to End | Straight |  | 0 | 0 | 0 | 0 | 0 | 0 | 2 | Pipe | POWER | A3 Configuration | Rectangular | 2 | 0
POWER CONDUIT - (140) | A6 | POWER | 18.563 | 18.563 | 0% | PMH - (123) | PMH - (114) | 450728.8751 | 1817123.2998 | 450707.575 | 1817123.3045 | Basic | No | 1100.000mm | 1075.000mm | 0.000mm | <None> |  |  | 0 | 0 | Z12_B10_FRL | 3.5687 | 3.7787 | 3.7787 | 3.7787 | 22.4001 | 22.4001 | 20.2001 | 20.2001 | 270° 0' 44.848" | 270° 0' 44.848" | Start to End | Start to End | Straight |  | 0 | 0 | 0 | 0 | 0 | 0 | 2 | Pipe | POWER | A6 Configuration | Rectangular | 1 | 0
POWER CONDUIT - (141) | A11 | POWER | 18.563 | 18.761 | -0.5% | PMH - (123) | PMH - (124) | 450728.875 | 1817121.6702 | 450756.9586 | 1817093.717 | Basic | No | 1100.000mm | 2145.000mm | 0.000mm | <None> |  |  | 0 | 0 | Z12_B10_FRL | 3.2534 | 3.3899 | 3.2534 | 3.3368 | 40.9029 | 40.9034 | 39.33 | 39.3305 | 134° 52' 0.066" | 134° 52' 0.066" | Start to End | Start to End | Straight |  | 0 | 0 | 0 | 0 | 0 | 0 | 2 | Pipe | POWER | A11 Configuration | Rectangular | 1 | 0
POWER CONDUIT - (144) | A9 | POWER | 19.324 | 19.461 | -0.25% | PMH - (126) | PMH - (127) | 450819.2691 | 1817072.417 | 450874.5695 | 1817072.4169 | Basic | No | 1100.000mm | 1435.000mm | 0.000mm | <None> |  |  | 0 | 0 | Z12_B10_FRL | 2.8269 | 3.0731 | 3.0731 | 2.8269 | 55.3004 | 55.3006 | 51.5504 | 51.5506 | 90° 0' 0.140" | 90° 0' 0.140" | Start to End | Start to End | Straight |  | 0 | 0 | 0 | 0 | 0 | 0 | 2 | Pipe | POWER | A9 Configuration | Rectangular | 2 | 0
POWER CONDUIT - (145) | B1 | POWER | 19.241 | 19.241 | 0% | PMH - (127) | PMH - (128) | 450874.5695 | 1817072.4169 | 450874.5695 | 1817093.7169 | Basic | No | 850.000mm | 945.000mm | 0.000mm | <None> |  |  | 0 | 0 | Z12_B10_FRL | 3.0819 | 3.2919 | 3.2919 | 3.2919 | 22.4171 | 22.4171 | 20.2 | 20.2 | 0° 0' 0.009" | 0° 0' 0.009" | Start to End | Start to End | Straight |  | 0 | 0 | 0 | 0 | 0 | 0 | 2 | Pipe | POWER | B1 Configuration | Rectangular | 1 | 0
POWER CONDUIT - (146) | A2 | POWER | 20 | 20 | 0% | PMH - (128) | PMH - (129) | 450874.5695 | 1817093.7169 | 450853.4192 | 1817093.7171 | Basic | No | 1100.000mm | 1345.000mm | 0.000mm | <None> |  |  | 0 | 0 | Z12_B10_FRL | 2.3329 | 2.3747 | 2.3329 | 2.3747 | 20.2752 | 20.2752 | 16.9002 | 16.9002 | 270° 0' 1.502" | 270° 0' 1.502" | Start to End | Start to End | Straight |  | 0 | 0 | 0 | 0 | 0 | 0 | 2 | Pipe | POWER | A2 Configuration | Rectangular | 2 | 0
POWER CONDUIT - (147) | A2 | POWER | 20 | 20.143 | -0.42% | PMH - (129) | PMH - (130) | 450853.4192 | 1817093.7171 | 450819.2691 | 1817093.717 | Basic | No | 1100.000mm | 1345.000mm | 0.000mm | <None> |  |  | 0 | 0 | Z12_B10_FRL | 2.299 | 2.3747 | 2.3747 | 2.299 | 34.1501 | 34.1504 | 31.0251 | 31.0254 | 269° 59' 59.296" | 269° 59' 59.296" | Start to End | Start to End | Straight |  | 0 | 0 | 0 | 0 | 0 | 0 | 2 | Pipe | POWER | A2 Configuration | Rectangular | 2 | 0
POWER CONDUIT - (148) | A11 | POWER | 19.343 | 19.261 | 0.13% | PMH - (130) | PMH - (124) | 450819.2691 | 1817093.717 | 450756.9586 | 1817093.717 | Basic | No | 1100.000mm | 2145.000mm | 0.000mm | <None> |  |  | 0 | 0 | Z12_B10_FRL | 2.699 | 2.8368 | 2.699 | 2.8368 | 60.9212 | 60.9213 | 58.1712 | 58.1713 | 270° 0' 0.140" | 270° 0' 0.140" | Start to End | Start to End | Straight |  | 0 | 0 | 0 | 0 | 0 | 0 | 2 | Pipe | POWER | A11 Configuration | Rectangular | 2 | 0
POWER CONDUIT - (149) | A6 | POWER | 20.27 | 20.281 | -0.02% | PMH - (128) | PMH - (131) | 450874.5695 | 1817093.7169 | 450944.3271 | 1817093.7169 | Basic | No | 1100.000mm | 1075.000mm | 0.000mm | <None> |  |  | 0 | 0 | Z12_B10_FRL | 2.0489 | 2.1979 | 2.1979 | 2.0489 | 70.6326 | 70.6326 | 67.8826 | 67.8826 | 90° 0' 0.140" | 90° 0' 0.140" | Start to End | Start to End | Straight |  | 0 | 0 | 0 | 0 | 0 | 0 | 2 | Pipe | POWER | A6 Configuration | Rectangular | 2 | 0
POWER CONDUIT - (150) | A6 | POWER | 20.281 | 20.255 | 0.14% | PMH - (131) | PMH - (132) | 450944.3271 | 1817093.7169 | 450963.1869 | 1817093.7169 | Basic | No | 1100.000mm | 1075.000mm | 0.000mm | <None> |  |  | 0 | 0 | Z12_B10_FRL | 2.0375 | 2.0489 | 2.0489 | 2.0375 | 18.8598 | 18.8598 | 15.7348 | 15.7348 | 90° 0' 0.140" | 90° 0' 0.140" | Start to End | Start to End | Straight |  | 0 | 0 | 0 | 0 | 0 | 0 | 2 | Pipe | POWER | A6 Configuration | Rectangular | 2 | 0
POWER CONDUIT - (151) | A6 | POWER | 20.255 | 20.026 | 0.2% | PMH - (132) | PMH - (133) | 450963.1869 | 1817093.7169 | 451076.9662 | 1817093.7168 | Basic | No | 1100.000mm | 1075.000mm | 0.000mm | <None> |  |  | 0 | 0 | Z12_B10_FRL | 2.0375 | 2.1508 | 2.0375 | 2.1508 | 113.7793 | 113.7796 | 110.6543 | 110.6545 | 90° 0' 0.140" | 90° 0' 0.140" | Start to End | Start to End | Straight |  | 0 | 0 | 0 | 0 | 0 | 0 | 2 | Pipe | POWER | A6 Configuration | Rectangular | 2 | 0
POWER CONDUIT - (152) | A6 | POWER | 20.026 | 20.169 | -0.15% | PMH - (133) | PMH - (134) | 451076.9662 | 1817093.7168 | 451171.2908 | 1817093.7167 | Basic | No | 1100.000mm | 1075.000mm | 0.000mm | <None> |  |  | 0 | 0 | Z12_B10_FRL | 2.1471 | 2.1834 | 2.1508 | 2.1834 | 94.3245 | 94.3246 | 91.5745 | 91.5746 | 90° 0' 0.140" | 90° 0' 0.140" | Start to End | Start to End | Straight |  | 0 | 0 | 0 | 0 | 0 | 0 | 2 | Pipe | POWER | A6 Configuration | Rectangular | 2 | 0
POWER CONDUIT - (153) | A6 | POWER | 19.75 | 19.75 | 0% | PMH - (134) | PMH - (135) | 451171.2908 | 1817093.7167 | 451171.2955 | 1817072.4168 | Basic | No | 1100.000mm | 1075.000mm | 0.000mm | <None> |  |  | 0 | 0 | Z12_B10_FRL | 2.3918 | 2.6018 | 2.6018 | 2.6018 | 22.4 | 22.4 | 20.2 | 20.2 | 179° 59' 13.728" | 179° 59' 13.728" | Start to End | Start to End | Straight |  | 0 | 0 | 0 | 0 | 0 | 0 | 2 | Pipe | POWER | A6 Configuration | Rectangular | 2 | 0
POWER CONDUIT - (154) | A8a | POWER | 20.236 | 20.35 | -0.43% | PMH - (135) | PMH - (136) | 451171.2955 | 1817072.4168 | 451197.6666 | 1817072.4167 | Basic | No | 850.000mm | 1035.000mm | 0.000mm | <None> |  |  | 0 | 0 | Z12_B10_FRL | 2.0749 | 2.1362 | 2.1362 | 2.0749 | 26.3711 | 26.3713 | 23.3711 | 23.3713 | 90° 0' 0.931" | 90° 0' 0.931" | Start to End | Start to End | Straight |  | 0 | 0 | 0 | 0 | 0 | 0 | 2 | Pipe | POWER | A8' Configuration | Rectangular | 2 | 0
POWER CONDUIT - (155) | A3 | POWER | 19.836 | 19.666 | 0.11% | PMH - (135) | PMH - (137) | 451171.2955 | 1817072.4168 | 451023.0604 | 1817072.4168 | Basic | No | 1100.000mm | 1435.000mm | 0.000mm | <None> |  |  | 0 | 0 | Z12_B10_FRL | 2.2688 | 2.3366 | 2.3362 | 2.3366 | 148.2351 | 148.2352 | 145.6351 | 145.6352 | 269° 59' 59.999" | 269° 59' 59.999" | Start to End | Start to End | Straight |  | 0 | 0 | 0 | 0 | 0 | 0 | 2 | Pipe | POWER | A3 Configuration | Rectangular | 2 | 0
POWER CONDUIT - (156) | A3 | POWER | 19.666 | 19.461 | 0.14% | PMH - (137) | PMH - (127) | 451023.0604 | 1817072.4168 | 450874.5695 | 1817072.4169 | Basic | No | 1100.000mm | 1435.000mm | 0.000mm | <None> |  |  | 0 | 0 | Z12_B10_FRL | 2.3366 | 2.8269 | 2.3366 | 2.8269 | 148.491 | 148.4911 | 145.516 | 145.5161 | 270° 0' 0.140" | 270° 0' 0.140" | Start to End | Start to End | Straight |  | 0 | 0 | 0 | 0 | 0 | 0 | 2 | Pipe | POWER | A3 Configuration | Rectangular | 2 | 0
POWER CONDUIT - (157) | A9 | POWER | 16.767 | 17.088 | -0.33% | PMH - (140) | PMH - (141) | 450950.449 | 1817874.3841 | 450950.449 | 1817777.591 | Basic | No | 1100.000mm | 1435.000mm | 0.000mm | <None> |  |  | 0 | 0 | Z12_B10_FRL | 2.2235 | 2.2636 | 2.2277 | 2.2235 | 96.7931 | 96.7936 | 93.6681 | 93.6686 | 179° 59' 60.000" | 179° 59' 60.000" | Start to End | Start to End | Straight |  | 0 | 0 | 0 | 0 | 0 | 0 | 2 | Pipe | POWER | A9 Configuration | Rectangular | 2 | 0
POWER CONDUIT - (158) | A9 | POWER | 16.414 | 16.414 | 0% | PMH - (141) | PMH - (142) | 450950.449 | 1817777.591 | 450971.749 | 1817777.591 | Basic | No | 1100.000mm | 1435.000mm | 0.000mm | <None> |  |  | 0 | 0 | Z12_B10_FRL | 2.6877 | 2.8977 | 2.8977 | 2.8977 | 22.4 | 22.4 | 20.2 | 20.2 | 90° 0' 0.000" | 90° 0' 0.000" | Start to End | Start to End | Straight |  | 0 | 0 | 0 | 0 | 0 | 0 | 2 | Pipe | POWER | A9 Configuration | Rectangular | 2 | 0
POWER CONDUIT - (159) | A9 | POWER | 17.088 | 17.264 | -0.21% | PMH - (141) | PMH - (143) | 450950.449 | 1817777.591 | 450950.449 | 1817692.4599 | Basic | No | 1100.000mm | 1435.000mm | 0.000mm | <None> |  |  | 0 | 0 | Z12_B10_FRL | 2.2175 | 2.2235 | 2.2235 | 2.2175 | 85.1311 | 85.1313 | 81.3811 | 81.3813 | 179° 59' 60.000" | 179° 59' 60.000" | Start to End | Start to End | Straight |  | 0 | 0 | 0 | 0 | 0 | 0 | 2 | Pipe | POWER | A9 Configuration | Rectangular | 2 | 0
POWER CONDUIT - (160) | A9 | POWER | 17.264 | 17.508 | -0.32% | PMH - (143) | PMH - (144) | 450950.449 | 1817692.4599 | 450950.449 | 1817616.0252 | Basic | No | 1100.000mm | 1435.000mm | 0.000mm | <None> |  |  | 0 | 0 | Z12_B10_FRL | 2.1821 | 2.2175 | 2.2175 | 2.2175 | 76.4347 | 76.4351 | 72.6847 | 72.6851 | 179° 59' 60.000" | 179° 59' 60.000" | Start to End | Start to End | Straight |  | 0 | 0 | 0 | 0 | 0 | 0 | 2 | Pipe | POWER | A9 Configuration | Rectangular | 2 | 0
POWER CONDUIT - (161) | A9 | POWER | 17.508 | 17.713 | -0.48% | PMH - (144) | PMH - (145) | 450950.449 | 1817616.0252 | 450950.449 | 1817573.5261 | Basic | No | 1100.000mm | 1435.000mm | 0.000mm | <None> |  |  | 0 | 0 | Z12_B10_FRL | 2.2175 | 2.2175 | 2.2175 | 2.2175 | 42.4991 | 42.4996 | 38.7491 | 38.7495 | 179° 59' 60.000" | 179° 59' 60.000" | Start to End | Start to End | Straight |  | 0 | 0 | 0 | 0 | 0 | 0 | 2 | Pipe | POWER | A9 Configuration | Rectangular | 2 | 0
POWER CONDUIT - (162) | A8a | POWER | 19.59 | 19.59 | 0% | PMH - (111) | PMH - (25) | 450608.0175 | 1817094.2671 | 450608.0175 | 1817072.4171 | Basic | No | 850.000mm | 1035.000mm | 0.000mm | <None> |  |  | 0 | 0 | Z12_B10_FRL | 2.5287 | 2.7497 | 2.7497 | 2.7387 | 22.4057 | 22.4057 | 20.2001 | 20.2001 | 179° 59' 59.993" | 179° 59' 59.993" | Start to End | Start to End | Straight |  | 0 | 0 | 0 | 0 | 0 | 0 | 2 | Pipe | POWER | A8' Configuration | Rectangular | 2 | 0
POWER CONDUIT - (163) | A9 | POWER | 18.543 | 18.543 | 0% | PMH - (126) | PMH - (130) | 450819.2691 | 1817071.8671 | 450819.2691 | 1817093.717 | Basic | No | 1100.000mm | 1435.000mm | 0.000mm | <None> |  |  | 0 | 0 | Z12_B10_FRL | 3.644 | 3.865 | 3.865 | 3.854 | 22.4 | 22.4 | 20.2 | 20.2 | 359° 59' 59.992" | 359° 59' 59.992" | Start to End | Start to End | Straight |  | 0 | 0 | 0 | 0 | 0 | 0 | 2 | Pipe | POWER | A9 Configuration | Rectangular | 1 | 0
POWER CONDUIT - (164) | A8a | POWER | 18.545 | 18.545 | 0% | PMH - (115) | PMH - (122) | 450707.575 | 1817151.0432 | 450728.875 | 1817151.0239 | Basic | No | 850.000mm | 1035.000mm | 0.000mm | <None> |  |  | 0 | 0 | Z12_B10_FRL | 3.4422 | 3.6523 | 3.6522 | 3.6523 | 22.4014 | 22.4014 | 20.2014 | 20.2014 | 90° 3' 6.912" | 90° 3' 6.912" | Start to End | Start to End | Straight |  | 0 | 0 | 0 | 0 | 0 | 0 | 2 | Pipe | POWER | A8' Configuration | Rectangular | 1 | 0
POWER CONDUIT - (165) | A8a | POWER | 19.801 | 19.801 | 0% | PMH - (108) | PMH - (88) | 450507.2748 | 1817154.4171 | 450507.2748 | 1817167.7171 | Basic | No | 850.000mm | 1035.000mm | 0.000mm | <None> |  |  | 0 | 0 | Z12_B10_FRL | 2.6949 | 2.8555 | 2.8555 | 2.8555 | 14.4056 | 14.4056 | 12.2 | 12.2 | 0° 0' 0.000" | 0° 0' 0.000" | Start to End | Start to End | Straight |  | 0 | 0 | 0 | 0 | 0 | 0 | 2 | Pipe | POWER | A8' Configuration | Rectangular | 2 | 0

## Storm Manholes
Structure Name | Description | Structure Style | Easting | Northing | Rim Elevation | Connected Pipes | Reference Surface | Surface Elevation | Auto Surface Adjust | Surface Adjustment | Reference Alignment | Station | Offset | Rule Set Style | Override Rule Set | Inner Width | Inner Length | Outer Height | Cone Height | Rim to Sump Height | Control Sump By | Sump Depth | Sump Elevation | Floor Thickness | Wall Thickness | Headwall Base Thickness | Headwall Base Width | Frame | Frame Width | Frame Height | Frame Length | Cover | Grate | Rotation Angle | Outer Length | Outer Width | Vertical Pipe Clearance | Barrel Pipe Clearance | Barrel Height | Slab Thickness | Part Type | Part Subtype | Part Description | Part Size Name | Shape | Rule Violations | Property Sets | Column1
MH-2819 | SMH 0.75X1.2 | Storm Manhole | 450950.3155 | 1817886.2632 | 19.666 | C-393 | Z12_B10_FRL | 19.666 | Yes | 0 | <None> |  |  | Basic | No | 750.000mm | 1200.000mm | 2117.614mm | 0.000in | 1.8176 | Depth | 0 | 17.848 | 300.000mm | 200.000mm |  |  | Undefined | 0.000in | 200.000mm | 1600.000mm | Undefined | Undefined | 281° 1' 50.293" |  | 1150.000mm | 300.000mm | 300.000mm | 0.000in | 0.000in | Junction Structure | Undefined | Storm Manholes | SMH 0.75X1.2 | Box | 0 | 0
MH-4852 | SMH 1.2X0.75 | Storm Manhole | 450495.2998 | 1817155.5171 | 22.973 | C-126, C-91 | Z12_B10_FRL | 22.973 | Yes | 0 | <None> |  |  | Basic | No | 1200.000mm | 750.000mm | 2027.622mm | 0.000in | 1.7276 | Elevation | 0 | 21.245 | 300.000mm | 200.000mm |  |  | Undefined | 0.000in | 200.000mm | 1150.000mm | Undefined | Undefined | 0° 0' 0.000" |  | 1600.000mm | 300.000mm | 300.000mm | 0.000in | 0.000in | Junction Structure | Undefined | Storm Manholes | SMH 1.2X0.75 | Box | 0 | 0
MH-4860 | <None> | Storm Manhole | 450680.1053 | 1817092.4598 | 23 | C-185, C-257, C-268 | Z12_B10_FRL | 23 | Yes | 0 | <None> |  |  | Basic | No | 750.000mm | 1200.000mm | 2652.523mm | 0.000in | 2.3525 | Elevation | 0 | 20.647 | 300.000mm | 200.000mm |  |  | Undefined | 0.000in | 200.000mm | 1600.000mm | Undefined | Undefined | 44° 55' 3.644" |  | 1150.000mm | 300.000mm | 300.000mm | 0.000in | 0.000in | Junction Structure | Undefined | Storm Manholes | SMH 0.75X1.2 | Box | 0 | 0
MH-4866 | <None> | Storm Manhole | 450756.3982 | 1817092.4012 | 23.143 | C-207, C-349 | Z12_B10_FRL | 23.143 | Yes | 0 | <None> |  |  | Basic | No | 750.000mm | 1200.000mm | 3346.499mm | 0.000in | 3.0465 | Elevation | 0 | 20.097 | 300.000mm | 200.000mm |  |  | Undefined | 0.000in | 200.000mm | 1600.000mm | Undefined | Undefined | 135° 0' 0.000" |  | 1150.000mm | 300.000mm | 300.000mm | 0.000in | 0.000in | Junction Structure | Undefined | Storm Manholes | SMH 0.75X1.2 | Box | 0 | 0
MH-4868 | <None> | Storm Manhole | 450396.9252 | 1817467.392 | 21.698 | C-252 | Z12_B10_FRL | 21.698 | Yes | 0 | <None> |  |  | Basic | No | 750.000mm | 1200.000mm | 2285.191mm | 0.000in | 1.9852 | Elevation | 0 | 19.713 | 300.000mm | 200.000mm |  |  | Undefined | 0.000in | 200.000mm | 1600.000mm | Undefined | Undefined | 0° 0' 0.000" |  | 1150.000mm | 300.000mm | 300.000mm | 0.000in | 0.000in | Junction Structure | Undefined | Storm Manholes | SMH 0.75X1.2 | Box | 0 | 0
MH-4870 | SMH 0.75X1.2 | Storm Manhole | 450382.9303 | 1817629.1251 | 22.222 | C-135, C-131 | Z12_B10_FRL | 22.222 | Yes | 0 | <None> |  |  | Basic | No | 750.000mm | 1200.000mm | 2581.403mm | 0.000in | 2.2814 | Elevation | 0 | 19.941 | 300.000mm | 200.000mm |  |  | Undefined | 0.000in | 200.000mm | 1600.000mm | Undefined | Undefined | 0° 0' 0.000" |  | 1150.000mm | 300.000mm | 300.000mm | 0.000in | 0.000in | Junction Structure | Undefined | Storm Manholes | SMH 0.75X1.2 | Box | 0 | 0
MH-4871 | SMH 0.75X1.2 | Storm Manhole | 450396.827 | 1817629.1251 | 22.238 | C-135 | Z12_B10_FRL | 22.238 | Yes | 0 | <None> |  |  | Basic | No | 750.000mm | 1200.000mm | 2611.369mm | 0.000in | 2.3114 | Elevation | 0 | 19.927 | 300.000mm | 200.000mm |  |  | Undefined | 0.000in | 200.000mm | 1600.000mm | Undefined | Undefined | 0° 0' 0.000" |  | 1150.000mm | 300.000mm | 300.000mm | 0.000in | 0.000in | Junction Structure | Undefined | Storm Manholes | SMH 0.75X1.2 | Box | 0 | 0
MH-4872 | SMH 1.2X0.75 | Storm Manhole | 450638.5498 | 1817166.3179 | 22.709 | C-334 | Z12_B10_FRL | 22.709 | Yes | 0 | <None> |  |  | Basic | No | 1200.000mm | 750.000mm | 1946.406mm | 0.000in | 1.6464 | Elevation | 0 | 21.063 | 300.000mm | 200.000mm |  |  | Undefined | 0.000in | 200.000mm | 1150.000mm | Undefined | Undefined | 0° 0' 0.000" |  | 1600.000mm | 300.000mm | 300.000mm | 0.000in | 0.000in | Junction Structure | Undefined | Storm Manholes | SMH 1.2X0.75 | Box | 0 | 0
MH-4876 | SMH 1.2X0.6 | Storm Manhole | 450571.6248 | 1817182.3251 | 22.923 | C-386, C-331 | Z12_B10_FRL | 22.923 | Yes | 0 | <None> |  |  | Basic | No | 1200.000mm | 600.000mm | 2081.221mm | 0.000in | 1.7812 | Elevation | 0 | 21.142 | 300.000mm | 200.000mm |  |  | Undefined | 0.000in | 200.000mm | 1000.000mm | Undefined | Undefined | 0° 0' 0.000" |  | 1600.000mm | 300.000mm | 300.000mm | 0.000in | 0.000in | Junction Structure | Undefined | Storm Manholes | SMH 1.2X0.6 | Box | 0 | 0
MH-4878 | SMH 1.2X0.75 | Storm Manhole | 450708.9001 | 1817279.009 | 22.238 | C-50, C-42 | Z12_B10_FRL | 22.238 | Yes | 0 | <None> |  |  | Basic | No | 1200.000mm | 750.000mm | 2318.881mm | 0.000in | 2.0189 | Elevation | 0 | 20.219 | 300.000mm | 200.000mm |  |  | Undefined | 0.000in | 200.000mm | 1150.000mm | Undefined | Undefined | 0° 0' 0.000" |  | 1600.000mm | 300.000mm | 300.000mm | 0.000in | 0.000in | Junction Structure | Undefined | Storm Manholes | SMH 1.2X0.75 | Box | 0 | 0
MH-4880 | SMH 1.2X0.75 | Storm Manhole | 450708.9001 | 1817260.9479 | 22.267 | C-42, C-38 | Z12_B10_FRL | 22.267 | Yes | 0 | <None> |  |  | Basic | No | 1200.000mm | 750.000mm | 2311.678mm | 0.000in | 2.0117 | Elevation | 0 | 20.255 | 300.000mm | 200.000mm |  |  | Undefined | 0.000in | 200.000mm | 1150.000mm | Undefined | Undefined | 0° 0' 0.000" |  | 1600.000mm | 300.000mm | 300.000mm | 0.000in | 0.000in | Junction Structure | Undefined | Storm Manholes | SMH 1.2X0.75 | Box | 0 | 0
MH-4882 | SMH 0.9X1.2 | Storm Manhole | 450332.875 | 1817840.0002 | 21.985 | C-9, C-274 | Z12_B10_FRL | 21.985 | Yes | 0 | <None> |  |  | Basic | No | 900.000mm | 1200.000mm | 1665.797mm | 0.000in | 1.3658 | Elevation | 0 | 20.619 | 300.000mm | 200.000mm |  |  | Undefined | 0.000in | 200.000mm | 1600.000mm | Undefined | Undefined | 0° 0' 0.000" |  | 1300.000mm | 300.000mm | 300.000mm | 0.000in | 0.000in | Junction Structure | Undefined | Storm Manholes | SMH 0.9X1.2 | Box | 0 | 0
MH-4884 | SMH 0.9X1.2 | Storm Manhole | 450297.025 | 1817834.5528 | 22.397 | C-336 | Z12_B10_FRL | 22.397 | Yes | 0 | <None> |  |  | Basic | No | 900.000mm | 1200.000mm | 1642.537mm | 0.000in | 1.3425 | Elevation | 0 | 21.054 | 300.000mm | 200.000mm |  |  | Undefined | 0.000in | 200.000mm | 1600.000mm | Undefined | Undefined | 90° 0' 0.000" |  | 1300.000mm | 300.000mm | 300.000mm | 0.000in | 0.000in | Junction Structure | Undefined | Storm Manholes | SMH 0.9X1.2 | Box | 0 | 0
MH-4886 | SMH 0.75X1.2 | Storm Manhole | 450258.1499 | 1817629.1251 | 22.322 | C-97, C-269 | Z12_B10_FRL | 22.322 | Yes | 0 | <None> |  |  | Basic | No | 750.000mm | 1200.000mm | 2128.737mm | 0.000in | 1.8287 | Elevation | 0 | 20.493 | 300.000mm | 200.000mm |  |  | Undefined | 0.000in | 200.000mm | 1600.000mm | Undefined | Undefined | 0° 0' 0.000" |  | 1150.000mm | 300.000mm | 300.000mm | 0.000in | 0.000in | Junction Structure | Undefined | Storm Manholes | SMH 0.75X1.2 | Box | 0 | 0
MH-4890 | SMH 1.2X0.75 | Storm Manhole | 450708.9 | 1817155.5171 | 22.661 | C-239, C-182 | Z12_B10_FRL | 22.661 | Yes | 0 | <None> |  |  | Basic | No | 1200.000mm | 750.000mm | 2465.378mm | 0.000in | 2.1654 | Elevation | 0 | 20.496 | 300.000mm | 200.000mm |  |  | Undefined | 0.000in | 200.000mm | 1150.000mm | Undefined | Undefined | 0° 0' 0.000" |  | 1600.000mm | 300.000mm | 300.000mm | 0.000in | 0.000in | Junction Structure | Undefined | Storm Manholes | SMH 1.2X0.75 | Box | 0 | 0
MH-4892 | SMH 1.2X0.75 | Storm Manhole | 450505.9498 | 1817322.7148 | 22.367 | C-55, C-172 | Z12_B10_FRL | 22.367 | Yes | 0 | <None> |  |  | Basic | No | 1200.000mm | 750.000mm | 1950.887mm | 0.000in | 1.6509 | Elevation | 0 | 20.716 | 300.000mm | 200.000mm |  |  | Undefined | 0.000in | 200.000mm | 1150.000mm | Undefined | Undefined | 0° 0' 0.000" |  | 1600.000mm | 300.000mm | 300.000mm | 0.000in | 0.000in | Junction Structure | Undefined | Storm Manholes | SMH 1.2X0.75 | Box | 0 | 0
MH-4894 | SMH 0.75X1.2 | Storm Manhole | 450412.9852 | 1817381.7421 | 22.126 | C-222, C-223 | Z12_B10_FRL | 22.126 | Yes | 0 | <None> |  |  | Basic | No | 750.000mm | 1200.000mm | 2474.953mm | 0.000in | 2.175 | Elevation | 0 | 19.951 | 300.000mm | 200.000mm |  |  | Undefined | 0.000in | 200.000mm | 1600.000mm | Undefined | Undefined | 0° 0' 0.000" |  | 1150.000mm | 300.000mm | 300.000mm | 0.000in | 0.000in | Junction Structure | Undefined | Storm Manholes | SMH 0.75X1.2 | Box | 0 | 0
MH-4896 | SMH 0.9X1.2 | Storm Manhole | 450367.025 | 1817829.0793 | 21.832 | C-98, C-111 | Z12_B10_FRL | 21.832 | Yes | 0 | <None> |  |  | Basic | No | 900.000mm | 1200.000mm | 1825.436mm | 0.000in | 1.5254 | Elevation | 0 | 20.307 | 300.000mm | 200.000mm |  |  | Undefined | 0.000in | 200.000mm | 1600.000mm | Undefined | Undefined | 89° 59' 60.000" |  | 1300.000mm | 300.000mm | 300.000mm | 0.000in | 0.000in | Junction Structure | Undefined | Storm Manholes | SMH 0.9X1.2 | Box | 0 | 0
MH-4897 | SMH 0.9X1.2 | Storm Manhole | 450366.875 | 1817840.0002 | 21.663 | C-111, C-378 | Z12_B10_FRL | 21.663 | Yes | 0 | <None> |  |  | Basic | No | 900.000mm | 1200.000mm | 1644.898mm | 0.000in | 1.3449 | Elevation | 0 | 20.318 | 300.000mm | 200.000mm |  |  | Undefined | 0.000in | 200.000mm | 1600.000mm | Undefined | Undefined | 0° 0' 0.000" |  | 1300.000mm | 300.000mm | 300.000mm | 0.000in | 0.000in | Junction Structure | Undefined | Storm Manholes | SMH 0.9X1.2 | Box | 0 | 0
MH-4900 | <None> | Storm Manhole | 450386.4002 | 1817482.7913 | 21.945 | C-105, C-107 | Z12_B10_FRL | 21.945 | Yes | 0 | <None> |  |  | Basic | No | 750.000mm | 1200.000mm | 2326.942mm | 0.000in | 2.0269 | Elevation | 0 | 19.918 | 300.000mm | 200.000mm |  |  | Undefined | 0.000in | 200.000mm | 1600.000mm | Undefined | Undefined | 90° 0' 0.000" |  | 1150.000mm | 300.000mm | 300.000mm | 0.000in | 0.000in | Junction Structure | Undefined | Storm Manholes | SMH 0.75X1.2 | Box | 0 | 0
MH-4902 | SMH 1.2X0.75 | Storm Manhole | 450386.4002 | 1817112.9381 | 23.413 | C-339, C-328 | Z12_B10_FRL | 23.413 | Yes | 0 | <None> |  |  | Basic | No | 1200.000mm | 750.000mm | 1950.429mm | 0.000in | 1.6504 | Elevation | 0 | 21.763 | 300.000mm | 200.000mm |  |  | Undefined | 0.000in | 200.000mm | 1150.000mm | Undefined | Undefined | 0° 0' 0.000" |  | 1600.000mm | 300.000mm | 300.000mm | 0.000in | 0.000in | Junction Structure | Undefined | Storm Manholes | SMH 1.2X0.75 | Box | 0 | 0
MH-4903 | SMH 1.2X0.75 | Storm Manhole | 450386.4002 | 1817097.3465 | 23.478 | C-339 | Z12_B10_FRL | 23.478 | Yes | 0 | <None> |  |  | Basic | No | 1200.000mm | 750.000mm | 1951.183mm | 0.000in | 1.6512 | Elevation | 0 | 21.827 | 300.000mm | 200.000mm |  |  | Undefined | 0.000in | 200.000mm | 1150.000mm | Undefined | Undefined | 0° 0' 0.000" |  | 1600.000mm | 300.000mm | 300.000mm | 0.000in | 0.000in | Junction Structure | Undefined | Storm Manholes | SMH 1.2X0.75 | Box | 0 | 0
MH-4904 | SMH 1.2X0.75 | Storm Manhole | 450397.0502 | 1817112.9381 | 23.413 | C-258, C-367 | Z12_B10_FRL | 23.413 | Yes | 0 | <None> |  |  | Basic | No | 1200.000mm | 750.000mm | 1950.423mm | 0.000in | 1.6504 | Elevation | 0 | 21.763 | 300.000mm | 200.000mm |  |  | Undefined | 0.000in | 200.000mm | 1150.000mm | Undefined | Undefined | 0° 0' 0.000" |  | 1600.000mm | 300.000mm | 300.000mm | 0.000in | 0.000in | Junction Structure | Undefined | Storm Manholes | SMH 1.2X0.75 | Box | 0 | 0
MH-4905 | SMH 1.2X0.75 | Storm Manhole | 450397.0502 | 1817097.3465 | 23.439 | C-258 | Z12_B10_FRL | 23.439 | Yes | 0 | <None> |  |  | Basic | No | 1200.000mm | 750.000mm | 1950.389mm | 0.000in | 1.6504 | Elevation | 0 | 21.789 | 300.000mm | 200.000mm |  |  | Undefined | 0.000in | 200.000mm | 1150.000mm | Undefined | Undefined | 0° 0' 0.000" |  | 1600.000mm | 300.000mm | 300.000mm | 0.000in | 0.000in | Junction Structure | Undefined | Storm Manholes | SMH 1.2X0.75 | Box | 0 | 0
MH-4906 | SMH 0.75X1.2 | Storm Manhole | 450412.9852 | 1817392.3921 | 22.079 | C-28, C-32 | Z12_B10_FRL | 22.079 | Yes | 0 | <None> |  |  | Basic | No | 750.000mm | 1200.000mm | 2381.419mm | 0.000in | 2.0814 | Elevation | 0 | 19.998 | 300.000mm | 200.000mm |  |  | Undefined | 0.000in | 200.000mm | 1600.000mm | Undefined | Undefined | 0° 0' 0.000" |  | 1150.000mm | 300.000mm | 300.000mm | 0.000in | 0.000in | Junction Structure | Undefined | Storm Manholes | SMH 0.75X1.2 | Box | 0 | 0
MH-4908 | SMH 0.9X1.2 | Storm Manhole | 450258.0249 | 1817512.3583 | 22.711 | C-272 | Z12_B10_FRL | 22.711 | Yes | 0 | <None> |  |  | Basic | No | 900.000mm | 1200.000mm | 1645.194mm | 0.000in | 1.3452 | Elevation | 0 | 21.366 | 300.000mm | 200.000mm |  |  | Undefined | 0.000in | 200.000mm | 1600.000mm | Undefined | Undefined | 89° 59' 60.000" |  | 1300.000mm | 300.000mm | 300.000mm | 0.000in | 0.000in | Junction Structure | Undefined | Storm Manholes | SMH 0.9X1.2 | Box | 0 | 0
MH-4910 | SMH 1.2X0.75 | Storm Manhole | 450495.2998 | 1817322.7148 | 22.367 | C-224, C-262 | Z12_B10_FRL | 22.367 | Yes | 0 | <None> |  |  | Basic | No | 1200.000mm | 750.000mm | 1950.887mm | 0.000in | 1.6509 | Elevation | 0 | 20.716 | 300.000mm | 200.000mm |  |  | Undefined | 0.000in | 200.000mm | 1150.000mm | Undefined | Undefined | 0° 0' 0.000" |  | 1600.000mm | 300.000mm | 300.000mm | 0.000in | 0.000in | Junction Structure | Undefined | Storm Manholes | SMH 1.2X0.75 | Box | 0 | 0
MH-4912 | SMH 0.9X1.2 | Storm Manhole | 450354.2355 | 1817840.0002 | 21.884 | C-378, C-340 | Z12_B10_FRL | 21.884 | Yes | 0 | <None> |  |  | Basic | No | 900.000mm | 1200.000mm | 1741.573mm | 0.000in | 1.4416 | Elevation | 0 | 20.442 | 300.000mm | 200.000mm |  |  | Undefined | 0.000in | 200.000mm | 1600.000mm | Undefined | Undefined | 0° 0' 0.000" |  | 1300.000mm | 300.000mm | 300.000mm | 0.000in | 0.000in | Junction Structure | Undefined | Storm Manholes | SMH 0.9X1.2 | Box | 0 | 0
MH-4913 | SMH 1.2X0.75 | Storm Manhole | 450627.8998 | 1817183.7679 | 22.677 | C-159, C-153 | Z12_B10_FRL | 22.677 | Yes | 0 | <None> |  |  | Basic | No | 1200.000mm | 750.000mm | 2038.146mm | 0.000in | 1.7381 | Elevation | 0 | 20.939 | 300.000mm | 200.000mm |  |  | Undefined | 0.000in | 200.000mm | 1150.000mm | Undefined | Undefined | 0° 0' 0.000" |  | 1600.000mm | 300.000mm | 300.000mm | 0.000in | 0.000in | Junction Structure | Undefined | Storm Manholes | SMH 1.2X0.75 | Box | 0 | 0
MH-4915 | SMH 0.75X1.2 | Storm Manhole | 450373.2251 | 1817618.4751 | 22.263 | C-139, C-147 | Z12_B10_FRL | 22.263 | Yes | 0 | <None> |  |  | Basic | No | 750.000mm | 1200.000mm | 2346.494mm | 0.000in | 2.0465 | Elevation | 0 | 20.217 | 300.000mm | 200.000mm |  |  | Undefined | 0.000in | 200.000mm | 1600.000mm | Undefined | Undefined | 0° 0' 0.000" |  | 1150.000mm | 300.000mm | 300.000mm | 0.000in | 0.000in | Junction Structure | Undefined | Storm Manholes | SMH 0.75X1.2 | Box | 0 | 0
MH-4916 | SMH 0.75X1.2 | Storm Manhole | 450386.6002 | 1817618.4751 | 22.056 | C-147 | Z12_B10_FRL | 22.056 | Yes | 0 | <None> |  |  | Basic | No | 750.000mm | 1200.000mm | 2152.019mm | 0.000in | 1.852 | Elevation | 0 | 20.204 | 300.000mm | 200.000mm |  |  | Undefined | 0.000in | 200.000mm | 1600.000mm | Undefined | Undefined | 0° 0' 0.000" |  | 1150.000mm | 300.000mm | 300.000mm | 0.000in | 0.000in | Junction Structure | Undefined | Storm Manholes | SMH 0.75X1.2 | Box | 0 | 0
MH-4917 | SMH 0.9X1.2 | Storm Manhole | 450297.025 | 1817605.1299 | 22.456 | C-236, C-353 | Z12_B10_FRL | 22.456 | Yes | 0 | <None> |  |  | Basic | No | 900.000mm | 1200.000mm | 1728.564mm | 0.000in | 1.4286 | Elevation | 0 | 21.027 | 300.000mm | 200.000mm |  |  | Undefined | 0.000in | 200.000mm | 1600.000mm | Undefined | Undefined | 89° 59' 60.000" |  | 1300.000mm | 300.000mm | 300.000mm | 0.000in | 0.000in | Junction Structure | Undefined | Storm Manholes | SMH 0.9X1.2 | Box | 0 | 0
MH-4918 | SMH 0.75X1.2 | Storm Manhole | 450296.975 | 1817618.4751 | 22.247 | C-115, C-76, C-353 | Z12_B10_FRL | 22.247 | Yes | 0 | <None> |  |  | Basic | No | 750.000mm | 1200.000mm | 2253.731mm | 0.000in | 1.9537 | Elevation | 0 | 20.293 | 300.000mm | 200.000mm |  |  | Undefined | 0.000in | 200.000mm | 1600.000mm | Undefined | Undefined | 0° 0' 0.000" |  | 1150.000mm | 300.000mm | 300.000mm | 0.000in | 0.000in | Junction Structure | Undefined | Storm Manholes | SMH 0.75X1.2 | Box | 0 | 0
MH-4922 | SMH 1.2X0.6 | Storm Manhole | 450562.2248 | 1817185.3803 | 22.883 | C-337, C-318 | Z12_B10_FRL | 22.883 | Yes | 0 | <None> |  |  | Basic | No | 1200.000mm | 600.000mm | 2111.726mm | 0.000in | 1.8117 | Elevation | 0 | 21.071 | 300.000mm | 200.000mm |  |  | Undefined | 0.000in | 200.000mm | 1000.000mm | Undefined | Undefined | 0° 0' 0.000" |  | 1600.000mm | 300.000mm | 300.000mm | 0.000in | 0.000in | Junction Structure | Undefined | Storm Manholes | SMH 1.2X0.6 | Box | 0 | 0
MH-4923 | SMH 1.2X0.6 | Storm Manhole | 450562.2248 | 1817172.733 | 23.05 | C-337 | Z12_B10_FRL | 23.05 | Yes | 0 | <None> |  |  | Basic | No | 1200.000mm | 600.000mm | 2053.509mm | 0.000in | 1.7535 | Elevation | 0 | 21.296 | 300.000mm | 200.000mm |  |  | Undefined | 0.000in | 200.000mm | 1000.000mm | Undefined | Undefined | 0° 0' 0.000" |  | 1600.000mm | 300.000mm | 300.000mm | 0.000in | 0.000in | Junction Structure | Undefined | Storm Manholes | SMH 1.2X0.6 | Box | 0 | 0
MH-4925 | SMH 1.2X0.75 | Storm Manhole | 450397.0502 | 1817368.787 | 22.071 | C-235, C-324 | Z12_B10_FRL | 22.071 | Yes | 0 | <None> |  |  | Basic | No | 1200.000mm | 750.000mm | 1951.153mm | 0.000in | 1.6512 | Elevation | 0 | 20.42 | 300.000mm | 200.000mm |  |  | Undefined | 0.000in | 200.000mm | 1150.000mm | Undefined | Undefined | 0° 0' 0.000" |  | 1600.000mm | 300.000mm | 300.000mm | 0.000in | 0.000in | Junction Structure | Undefined | Storm Manholes | SMH 1.2X0.75 | Box | 0 | 0
MH-4926 | SMH 1.2X0.75 | Storm Manhole | 450397.0502 | 1817248.787 | 22.883 | C-376, C-374 | Z12_B10_FRL | 22.883 | Yes | 0 | <None> |  |  | Basic | No | 1200.000mm | 750.000mm | 2032.925mm | 0.000in | 1.7329 | Elevation | 0 | 21.15 | 300.000mm | 200.000mm |  |  | Undefined | 0.000in | 200.000mm | 1150.000mm | Undefined | Undefined | 0° 0' 0.000" |  | 1600.000mm | 300.000mm | 300.000mm | 0.000in | 0.000in | Junction Structure | Undefined | Storm Manholes | SMH 1.2X0.75 | Box | 0 | 0
MH-4927 | SMH 1.2X0.75 | Storm Manhole | 450397.0502 | 1817228.787 | 23.04 | C-376, C-377 | Z12_B10_FRL | 23.04 | Yes | 0 | <None> |  |  | Basic | No | 1200.000mm | 750.000mm | 2027.924mm | 0.000in | 1.7279 | Elevation | 0 | 21.312 | 300.000mm | 200.000mm |  |  | Undefined | 0.000in | 200.000mm | 1150.000mm | Undefined | Undefined | 0° 0' 0.000" |  | 1600.000mm | 300.000mm | 300.000mm | 0.000in | 0.000in | Junction Structure | Undefined | Storm Manholes | SMH 1.2X0.75 | Box | 0 | 0
MH-4928 | SMH 1.2X0.75 | Storm Manhole | 450970.424 | 1817740.9553 | 20.076 | C-360, C-363 | Z12_B10_FRL | 20.076 | Yes | 0 | <None> |  |  | Basic | No | 1200.000mm | 750.000mm | 2100.818mm | 0.000in | 1.8008 | Elevation | 0 | 18.275 | 300.000mm | 200.000mm |  |  | Undefined | 0.000in | 200.000mm | 1150.000mm | Undefined | Undefined | 0° 0' 0.000" |  | 1600.000mm | 300.000mm | 300.000mm | 0.000in | 0.000in | Junction Structure | Undefined | Storm Manholes | SMH 1.2X0.75 | Box | 0 | 0
MH-4929 | SMH 1.2X0.75 | Storm Manhole | 450970.424 | 1817760.9553 | 20.036 | C-360, C-352 | Z12_B10_FRL | 20.036 | Yes | 0 | <None> |  |  | Basic | No | 1200.000mm | 750.000mm | 2100.818mm | 0.000in | 1.8008 | Elevation | 0 | 18.235 | 300.000mm | 200.000mm |  |  | Undefined | 0.000in | 200.000mm | 1150.000mm | Undefined | Undefined | 0° 0' 0.000" |  | 1600.000mm | 300.000mm | 300.000mm | 0.000in | 0.000in | Junction Structure | Undefined | Storm Manholes | SMH 1.2X0.75 | Box | 0 | 0
MH-4930 | SMH 0.9X1.2 | Storm Manhole | 450367.025 | 1817689.0799 | 22.112 | C-106, C-59 | Z12_B10_FRL | 22.112 | Yes | 0 | <None> |  |  | Basic | No | 900.000mm | 1200.000mm | 2245.435mm | 0.000in | 1.9454 | Elevation | 0 | 20.167 | 300.000mm | 200.000mm |  |  | Undefined | 0.000in | 200.000mm | 1600.000mm | Undefined | Undefined | 89° 59' 60.000" |  | 1300.000mm | 300.000mm | 300.000mm | 0.000in | 0.000in | Junction Structure | Undefined | Storm Manholes | SMH 0.9X1.2 | Box | 0 | 0
MH-4931 | SMH 0.9X1.2 | Storm Manhole | 450367.025 | 1817709.0798 | 22.072 | C-15, C-106 | Z12_B10_FRL | 22.072 | Yes | 0 | <None> |  |  | Basic | No | 900.000mm | 1200.000mm | 2185.435mm | 0.000in | 1.8854 | Elevation | 0 | 20.187 | 300.000mm | 200.000mm |  |  | Undefined | 0.000in | 200.000mm | 1600.000mm | Undefined | Undefined | 89° 59' 60.000" |  | 1300.000mm | 300.000mm | 300.000mm | 0.000in | 0.000in | Junction Structure | Undefined | Storm Manholes | SMH 0.9X1.2 | Box | 0 | 0
MH-4932 | SMH 0.9X1.2 | Storm Manhole | 450367.025 | 1817789.0795 | 21.912 | C-68, C-85 | Z12_B10_FRL | 21.912 | Yes | 0 | <None> |  |  | Basic | No | 900.000mm | 1200.000mm | 1945.436mm | 0.000in | 1.6454 | Elevation | 0 | 20.267 | 300.000mm | 200.000mm |  |  | Undefined | 0.000in | 200.000mm | 1600.000mm | Undefined | Undefined | 90° 0' 0.000" |  | 1300.000mm | 300.000mm | 300.000mm | 0.000in | 0.000in | Junction Structure | Undefined | Storm Manholes | SMH 0.9X1.2 | Box | 0 | 0
MH-4933 | SMH 0.9X1.2 | Storm Manhole | 450367.025 | 1817809.0794 | 21.872 | C-85, C-98 | Z12_B10_FRL | 21.872 | Yes | 0 | <None> |  |  | Basic | No | 900.000mm | 1200.000mm | 1885.436mm | 0.000in | 1.5854 | Elevation | 0 | 20.287 | 300.000mm | 200.000mm |  |  | Undefined | 0.000in | 200.000mm | 1600.000mm | Undefined | Undefined | 89° 59' 60.000" |  | 1300.000mm | 300.000mm | 300.000mm | 0.000in | 0.000in | Junction Structure | Undefined | Storm Manholes | SMH 0.9X1.2 | Box | 0 | 0
MH-4934 | SMH 1.2X0.75 | Storm Manhole | 450397.0502 | 1817308.787 | 22.397 | C-370, C-369 | Z12_B10_FRL | 22.397 | Yes | 0 | <None> |  |  | Basic | No | 1200.000mm | 750.000mm | 2032.674mm | 0.000in | 1.7327 | Elevation | 0 | 20.664 | 300.000mm | 200.000mm |  |  | Undefined | 0.000in | 200.000mm | 1150.000mm | Undefined | Undefined | 0° 0' 0.000" |  | 1600.000mm | 300.000mm | 300.000mm | 0.000in | 0.000in | Junction Structure | Undefined | Storm Manholes | SMH 1.2X0.75 | Box | 0 | 0
MH-4935 | SMH 1.2X0.75 | Storm Manhole | 450397.0502 | 1817288.787 | 22.559 | C-370, C-371 | Z12_B10_FRL | 22.559 | Yes | 0 | <None> |  |  | Basic | No | 1200.000mm | 750.000mm | 2032.758mm | 0.000in | 1.7328 | Elevation | 0 | 20.826 | 300.000mm | 200.000mm |  |  | Undefined | 0.000in | 200.000mm | 1150.000mm | Undefined | Undefined | 0° 0' 0.000" |  | 1600.000mm | 300.000mm | 300.000mm | 0.000in | 0.000in | Junction Structure | Undefined | Storm Manholes | SMH 1.2X0.75 | Box | 0 | 0
MH-4936 | SMH 1.2X0.75 | Storm Manhole | 450386.4002 | 1817128.787 | 23.366 | C-328, C-320 | Z12_B10_FRL | 23.366 | Yes | 0 | <None> |  |  | Basic | No | 1200.000mm | 750.000mm | 1961.642mm | 0.000in | 1.6616 | Elevation | 0 | 21.704 | 300.000mm | 200.000mm |  |  | Undefined | 0.000in | 200.000mm | 1150.000mm | Undefined | Undefined | 0° 0' 0.000" |  | 1600.000mm | 300.000mm | 300.000mm | 0.000in | 0.000in | Junction Structure | Undefined | Storm Manholes | SMH 1.2X0.75 | Box | 0 | 0
MH-4937 | SMH 0.9X1.2 | Storm Manhole | 450258.0249 | 1817696.6683 | 22.483 | C-95, C-34 | Z12_B10_FRL | 22.483 | Yes | 0 | <None> |  |  | Basic | No | 900.000mm | 1200.000mm | 2221.714mm | 0.000in | 1.9217 | Elevation | 0 | 20.561 | 300.000mm | 200.000mm |  |  | Undefined | 0.000in | 200.000mm | 1600.000mm | Undefined | Undefined | 90° 0' 0.000" |  | 1300.000mm | 300.000mm | 300.000mm | 0.000in | 0.000in | Junction Structure | Undefined | Storm Manholes | SMH 0.9X1.2 | Box | 0 | 0
MH-4938 | SMH 0.9X1.2 | Storm Manhole | 450258.0249 | 1817674.917 | 22.44 | C-16, C-34 | Z12_B10_FRL | 22.44 | Yes | 0 | <None> |  |  | Basic | No | 900.000mm | 1200.000mm | 2200.892mm | 0.000in | 1.9009 | Elevation | 0 | 20.539 | 300.000mm | 200.000mm |  |  | Undefined | 0.000in | 200.000mm | 1600.000mm | Undefined | Undefined | 90° 0' 0.000" |  | 1300.000mm | 300.000mm | 300.000mm | 0.000in | 0.000in | Junction Structure | Undefined | Storm Manholes | SMH 0.9X1.2 | Box | 0 | 0
MH-4939 | SMH 0.9X1.2 | Storm Manhole | 450258.0249 | 1817736.6683 | 22.563 | C-142, C-44 | Z12_B10_FRL | 22.563 | Yes | 0 | <None> |  |  | Basic | No | 900.000mm | 1200.000mm | 2261.713mm | 0.000in | 1.9617 | Elevation | 0 | 20.601 | 300.000mm | 200.000mm |  |  | Undefined | 0.000in | 200.000mm | 1600.000mm | Undefined | Undefined | 90° 0' 0.000" |  | 1300.000mm | 300.000mm | 300.000mm | 0.000in | 0.000in | Junction Structure | Undefined | Storm Manholes | SMH 0.9X1.2 | Box | 0 | 0
MH-4940 | SMH 0.9X1.2 | Storm Manhole | 450258.0249 | 1817716.6683 | 22.523 | C-142, C-95 | Z12_B10_FRL | 22.523 | Yes | 0 | <None> |  |  | Basic | No | 900.000mm | 1200.000mm | 2241.713mm | 0.000in | 1.9417 | Elevation | 0 | 20.581 | 300.000mm | 200.000mm |  |  | Undefined | 0.000in | 200.000mm | 1600.000mm | Undefined | Undefined | 90° 0' 0.000" |  | 1300.000mm | 300.000mm | 300.000mm | 0.000in | 0.000in | Junction Structure | Undefined | Storm Manholes | SMH 0.9X1.2 | Box | 0 | 0
MH-4941 | SMH 0.9X1.2 | Storm Manhole | 450258.0249 | 1817652.2577 | 22.424 | C-16, C-344 | Z12_B10_FRL | 22.424 | Yes | 0 | <None> |  |  | Basic | No | 900.000mm | 1200.000mm | 2207.681mm | 0.000in | 1.9077 | Elevation | 0 | 20.516 | 300.000mm | 200.000mm |  |  | Undefined | 0.000in | 200.000mm | 1600.000mm | Undefined | Undefined | 90° 0' 0.000" |  | 1300.000mm | 300.000mm | 300.000mm | 0.000in | 0.000in | Junction Structure | Undefined | Storm Manholes | SMH 0.9X1.2 | Box | 0 | 0
MH-4942 | SMH 0.9X1.2 | Storm Manhole | 450297.025 | 1817769.0801 | 22.23 | C-181, C-183 | Z12_B10_FRL | 22.23 | Yes | 0 | <None> |  |  | Basic | No | 900.000mm | 1200.000mm | 1643.576mm | 0.000in | 1.3436 | Elevation | 0 | 20.886 | 300.000mm | 200.000mm |  |  | Undefined | 0.000in | 200.000mm | 1600.000mm | Undefined | Undefined | 89° 59' 60.000" |  | 1300.000mm | 300.000mm | 300.000mm | 0.000in | 0.000in | Junction Structure | Undefined | Storm Manholes | SMH 0.9X1.2 | Box | 0 | 0
MH-4943 | SMH 0.9X1.2 | Storm Manhole | 450297.025 | 1817789.0801 | 22.283 | C-183, C-188 | Z12_B10_FRL | 22.283 | Yes | 0 | <None> |  |  | Basic | No | 900.000mm | 1200.000mm | 1655.954mm | 0.000in | 1.356 | Elevation | 0 | 20.927 | 300.000mm | 200.000mm |  |  | Undefined | 0.000in | 200.000mm | 1600.000mm | Undefined | Undefined | 89° 59' 60.000" |  | 1300.000mm | 300.000mm | 300.000mm | 0.000in | 0.000in | Junction Structure | Undefined | Storm Manholes | SMH 0.9X1.2 | Box | 0 | 0
MH-4944 | SMH 0.9X1.2 | Storm Manhole | 450297.025 | 1817669.0801 | 22.21 | C-63, C-3 | Z12_B10_FRL | 22.21 | Yes | 0 | <None> |  |  | Basic | No | 900.000mm | 1200.000mm | 1789.189mm | 0.000in | 1.4892 | Elevation | 0 | 20.721 | 300.000mm | 200.000mm |  |  | Undefined | 0.000in | 200.000mm | 1600.000mm | Undefined | Undefined | 89° 59' 60.000" |  | 1300.000mm | 300.000mm | 300.000mm | 0.000in | 0.000in | Junction Structure | Undefined | Storm Manholes | SMH 0.9X1.2 | Box | 0 | 0
MH-4945 | SMH 0.9X1.2 | Storm Manhole | 450297.025 | 1817689.0801 | 22.137 | C-100, C-63 | Z12_B10_FRL | 22.137 | Yes | 0 | <None> |  |  | Basic | No | 900.000mm | 1200.000mm | 1695.659mm | 0.000in | 1.3957 | Elevation | 0 | 20.741 | 300.000mm | 200.000mm |  |  | Undefined | 0.000in | 200.000mm | 1600.000mm | Undefined | Undefined | 90° 0' 0.000" |  | 1300.000mm | 300.000mm | 300.000mm | 0.000in | 0.000in | Junction Structure | Undefined | Storm Manholes | SMH 0.9X1.2 | Box | 0 | 0
MH-4946 | SMH 0.9X1.2 | Storm Manhole | 450333.025 | 1817669.0801 | 22.217 | C-141, C-94 | Z12_B10_FRL | 22.217 | Yes | 0 | <None> |  |  | Basic | No | 900.000mm | 1200.000mm | 2218.064mm | 0.000in | 1.9181 | Elevation | 0 | 20.299 | 300.000mm | 200.000mm |  |  | Undefined | 0.000in | 200.000mm | 1600.000mm | Undefined | Undefined | 89° 59' 60.000" |  | 1300.000mm | 300.000mm | 300.000mm | 0.000in | 0.000in | Junction Structure | Undefined | Storm Manholes | SMH 0.9X1.2 | Box | 0 | 0
MH-4947 | SMH 0.9X1.2 | Storm Manhole | 450333.025 | 1817689.0801 | 22.176 | C-141, C-171 | Z12_B10_FRL | 22.176 | Yes | 0 | <None> |  |  | Basic | No | 900.000mm | 1200.000mm | 2156.575mm | 0.000in | 1.8566 | Elevation | 0 | 20.319 | 300.000mm | 200.000mm |  |  | Undefined | 0.000in | 200.000mm | 1600.000mm | Undefined | Undefined | 90° 0' 0.000" |  | 1300.000mm | 300.000mm | 300.000mm | 0.000in | 0.000in | Junction Structure | Undefined | Storm Manholes | SMH 0.9X1.2 | Box | 0 | 0
MH-4948 | SMH 0.9X1.2 | Storm Manhole | 450333.025 | 1817769.0801 | 22.01 | C-10, C-84 | Z12_B10_FRL | 22.01 | Yes | 0 | <None> |  |  | Basic | No | 900.000mm | 1200.000mm | 1760.619mm | 0.000in | 1.4606 | Elevation | 0 | 20.549 | 300.000mm | 200.000mm |  |  | Undefined | 0.000in | 200.000mm | 1600.000mm | Undefined | Undefined | 89° 59' 60.000" |  | 1300.000mm | 300.000mm | 300.000mm | 0.000in | 0.000in | Junction Structure | Undefined | Storm Manholes | SMH 0.9X1.2 | Box | 0 | 0
MH-4949 | SMH 0.9X1.2 | Storm Manhole | 450333.025 | 1817789.0801 | 21.998 | C-73, C-10 | Z12_B10_FRL | 21.998 | Yes | 0 | <None> |  |  | Basic | No | 900.000mm | 1200.000mm | 1728.554mm | 0.000in | 1.4286 | Elevation | 0 | 20.569 | 300.000mm | 200.000mm |  |  | Undefined | 0.000in | 200.000mm | 1600.000mm | Undefined | Undefined | 89° 59' 60.000" |  | 1300.000mm | 300.000mm | 300.000mm | 0.000in | 0.000in | Junction Structure | Undefined | Storm Manholes | SMH 0.9X1.2 | Box | 0 | 0
MH-4950 | SMH 0.9X1.2 | Storm Manhole | 450258.0249 | 1817796.6682 | 22.683 | C-110, C-134 | Z12_B10_FRL | 22.683 | Yes | 0 | <None> |  |  | Basic | No | 900.000mm | 1200.000mm | 2171.713mm | 0.000in | 1.8717 | Elevation | 0 | 20.811 | 300.000mm | 200.000mm |  |  | Undefined | 0.000in | 200.000mm | 1600.000mm | Undefined | Undefined | 90° 0' 0.000" |  | 1300.000mm | 300.000mm | 300.000mm | 0.000in | 0.000in | Junction Structure | Undefined | Storm Manholes | SMH 0.9X1.2 | Box | 0 | 0
MH-4951 | SMH 0.9X1.2 | Storm Manhole | 450258.0249 | 1817776.6682 | 22.643 | C-75, C-134 | Z12_B10_FRL | 22.643 | Yes | 0 | <None> |  |  | Basic | No | 900.000mm | 1200.000mm | 2301.713mm | 0.000in | 2.0017 | Elevation | 0 | 20.641 | 300.000mm | 200.000mm |  |  | Undefined | 0.000in | 200.000mm | 1600.000mm | Undefined | Undefined | 90° 0' 0.000" |  | 1300.000mm | 300.000mm | 300.000mm | 0.000in | 0.000in | Junction Structure | Undefined | Storm Manholes | SMH 0.9X1.2 | Box | 0 | 0
MH-4952 | SMH 0.75X1.2 | Storm Manhole | 450258.3249 | 1817618.4751 | 22.319 | C-60, C-288, C-347 | Z12_B10_FRL | 22.319 | Yes | 0 | <None> |  |  | Basic | No | 750.000mm | 1200.000mm | 1983.248mm | 0.000in | 1.6832 | Elevation | 0 | 20.636 | 300.000mm | 200.000mm |  |  | Undefined | 0.000in | 200.000mm | 1600.000mm | Undefined | Undefined | 0° 0' 0.000" |  | 1150.000mm | 300.000mm | 300.000mm | 0.000in | 0.000in | Junction Structure | Undefined | Storm Manholes | SMH 0.75X1.2 | Box | 0 | 0
MH-4953 | SMH 0.9X1.2 | Storm Manhole | 450258.0249 | 1817598.5201 | 22.52 | C-165, C-347 | Z12_B10_FRL | 22.52 | Yes | 0 | <None> |  |  | Basic | No | 900.000mm | 1200.000mm | 1648.806mm | 0.000in | 1.3488 | Elevation | 0 | 21.171 | 300.000mm | 200.000mm |  |  | Undefined | 0.000in | 200.000mm | 1600.000mm | Undefined | Undefined | 89° 59' 60.000" |  | 1300.000mm | 300.000mm | 300.000mm | 0.000in | 0.000in | Junction Structure | Undefined | Storm Manholes | SMH 0.9X1.2 | Box | 0 | 0
MH-4954 | SMH 0.9X1.2 | Storm Manhole | 450258.0249 | 1817756.6682 | 22.603 | C-44, C-75 | Z12_B10_FRL | 22.603 | Yes | 0 | <None> |  |  | Basic | No | 900.000mm | 1200.000mm | 2281.713mm | 0.000in | 1.9817 | Elevation | 0 | 20.621 | 300.000mm | 200.000mm |  |  | Undefined | 0.000in | 200.000mm | 1600.000mm | Undefined | Undefined | 90° 0' 0.000" |  | 1300.000mm | 300.000mm | 300.000mm | 0.000in | 0.000in | Junction Structure | Undefined | Storm Manholes | SMH 0.9X1.2 | Box | 0 | 0
MH-4955 | SMH 0.75X1.2 | Storm Manhole | 450260.7413 | 1817448.7421 | 22.368 | C-298, C-333 | Z12_B10_FRL | 22.368 | Yes | 0 | <None> |  |  | Basic | No | 750.000mm | 1200.000mm | 1864.043mm | 0.000in | 1.564 | Elevation | 0 | 20.804 | 300.000mm | 200.000mm |  |  | Undefined | 0.000in | 200.000mm | 1600.000mm | Undefined | Undefined | 0° 0' 0.000" |  | 1150.000mm | 300.000mm | 300.000mm | 0.000in | 0.000in | Junction Structure | Undefined | Storm Manholes | SMH 0.75X1.2 | Box | 0 | 0
MH-4956 | SMH 0.75X1.2 | Storm Manhole | 450242.7736 | 1817448.7421 | 22.284 | C-333 | Z12_B10_FRL | 22.284 | Yes | 0 | <None> |  |  | Basic | No | 750.000mm | 1200.000mm | 1656.919mm | 0.000in | 1.3569 | Elevation | 0 | 20.927 | 300.000mm | 200.000mm |  |  | Undefined | 0.000in | 200.000mm | 1600.000mm | Undefined | Undefined | 0° 0' 0.000" |  | 1150.000mm | 300.000mm | 300.000mm | 0.000in | 0.000in | Junction Structure | Undefined | Storm Manholes | SMH 0.75X1.2 | Box | 0 | 0
MH-4957 | SMH 0.75X1.2 | Storm Manhole | 450269.7224 | 1817092.3921 | 23.702 | C-260, C-338 | Z12_B10_FRL | 23.702 | Yes | 0 | <None> |  |  | Basic | No | 750.000mm | 1200.000mm | 2106.847mm | 0.000in | 1.8068 | Elevation | 0 | 21.895 | 300.000mm | 200.000mm |  |  | Undefined | 0.000in | 200.000mm | 1600.000mm | Undefined | Undefined | 0° 0' 0.000" |  | 1150.000mm | 300.000mm | 300.000mm | 0.000in | 0.000in | Junction Structure | Undefined | Storm Manholes | SMH 0.75X1.2 | Box | 0 | 0
MH-4958 | SMH 0.75X1.2 | Storm Manhole | 450293.2249 | 1817092.3921 | 23.716 | <None> | Z12_B10_FRL | 23.716 | Yes | 0 | <None> |  |  | Basic | No | 750.000mm | 1200.000mm | 2173.240mm | 0.000in | 1.8732 | Elevation | 0 | 21.843 | 300.000mm | 200.000mm |  |  | Undefined | 0.000in | 200.000mm | 1600.000mm | Undefined | Undefined | 0° 0' 0.000" |  | 1150.000mm | 300.000mm | 300.000mm | 0.000in | 0.000in | Junction Structure | Undefined | Storm Manholes | SMH 0.75X1.2 | Box | 1 | 0
MH-4959 | SMH 1.2X0.75 | Storm Manhole | 450505.9498 | 1817166.2928 | 23.028 | C-19, C-375 | Z12_B10_FRL | 23.028 | Yes | 0 | <None> |  |  | Basic | No | 1200.000mm | 750.000mm | 2169.273mm | 0.000in | 1.8693 | Elevation | 0 | 21.159 | 300.000mm | 200.000mm |  |  | Undefined | 0.000in | 200.000mm | 1150.000mm | Undefined | Undefined | 0° 0' 0.000" |  | 1600.000mm | 300.000mm | 300.000mm | 0.000in | 0.000in | Junction Structure | Undefined | Storm Manholes | SMH 1.2X0.75 | Box | 0 | 0
MH-4960 | SMH 0.75X1.2 | Storm Manhole | 450524.3317 | 1817166.3921 | 23.264 | C-195, C-380 | Z12_B10_FRL | 23.264 | Yes | 0 | <None> |  |  | Basic | No | 750.000mm | 1200.000mm | 2378.302mm | 0.000in | 2.0783 | Elevation | 0 | 21.186 | 300.000mm | 200.000mm |  |  | Undefined | 0.000in | 200.000mm | 1600.000mm | Undefined | Undefined | 0° 0' 0.000" |  | 1150.000mm | 300.000mm | 300.000mm | 0.000in | 0.000in | Junction Structure | Undefined | Storm Manholes | SMH 0.75X1.2 | Box | 0 | 0
MH-4961 | SMH 0.75X1.2 | Storm Manhole | 450553.2249 | 1817073.7421 | 22.743 | C-39, C-109 | Z12_B10_FRL | 22.743 | Yes | 0 | <None> |  |  | Basic | No | 750.000mm | 1200.000mm | 2100.711mm | 0.000in | 1.8007 | Elevation | 0 | 20.942 | 300.000mm | 200.000mm |  |  | Undefined | 0.000in | 200.000mm | 1600.000mm | Undefined | Undefined | 0° 0' 0.000" |  | 1150.000mm | 300.000mm | 300.000mm | 0.000in | 0.000in | Junction Structure | Undefined | Storm Manholes | SMH 0.75X1.2 | Box | 0 | 0
MH-4962 | SMH 0.75X1.2 | Storm Manhole | 450573.2249 | 1817073.7421 | 22.74 | C-39, C-31 | Z12_B10_FRL | 22.74 | Yes | 0 | <None> |  |  | Basic | No | 750.000mm | 1200.000mm | 2117.926mm | 0.000in | 1.8179 | Elevation | 0 | 20.922 | 300.000mm | 200.000mm |  |  | Undefined | 0.000in | 200.000mm | 1600.000mm | Undefined | Undefined | 0° 0' 0.000" |  | 1150.000mm | 300.000mm | 300.000mm | 0.000in | 0.000in | Junction Structure | Undefined | Storm Manholes | SMH 0.75X1.2 | Box | 0 | 0
MH-4966 | SMH 0.9X1.2 | Storm Manhole | 450300.6568 | 1817840.0002 | 22.261 | C-300 | Z12_B10_FRL | 22.261 | Yes | 0 | <None> |  |  | Basic | No | 900.000mm | 1200.000mm | 1596.901mm | 0.000in | 1.2969 | Elevation | 0 | 20.964 | 300.000mm | 200.000mm |  |  | Undefined | 0.000in | 200.000mm | 1600.000mm | Undefined | Undefined | 0° 0' 0.000" |  | 1300.000mm | 300.000mm | 300.000mm | 0.000in | 0.000in | Junction Structure | Undefined | Storm Manholes | SMH 0.9X1.2 | Box | 0 | 0
MH-4967 | SMH 0.9X1.2 | Storm Manhole | 450319.8785 | 1817840.0002 | 22.099 | C-274, C-300 | Z12_B10_FRL | 22.099 | Yes | 0 | <None> |  |  | Basic | No | 900.000mm | 1200.000mm | 1643.714mm | 0.000in | 1.3437 | Elevation | 0 | 20.755 | 300.000mm | 200.000mm |  |  | Undefined | 0.000in | 200.000mm | 1600.000mm | Undefined | Undefined | 0° 0' 0.000" |  | 1300.000mm | 300.000mm | 300.000mm | 0.000in | 0.000in | Junction Structure | Undefined | Storm Manholes | SMH 0.9X1.2 | Box | 0 | 0
MH-4968 | SMH 0.9X1.2 | Storm Manhole | 450297.025 | 1817585.1299 | 22.532 | C-150, C-236 | Z12_B10_FRL | 22.532 | Yes | 0 | <None> |  |  | Basic | No | 900.000mm | 1200.000mm | 1642.303mm | 0.000in | 1.3423 | Elevation | 0 | 21.19 | 300.000mm | 200.000mm |  |  | Undefined | 0.000in | 200.000mm | 1600.000mm | Undefined | Undefined | 89° 59' 60.000" |  | 1300.000mm | 300.000mm | 300.000mm | 0.000in | 0.000in | Junction Structure | Undefined | Storm Manholes | SMH 0.9X1.2 | Box | 0 | 0
MH-4969 | SMH 0.9X1.2 | Storm Manhole | 450333.025 | 1817649.0801 | 22.259 | C-94, C-66 | Z12_B10_FRL | 22.259 | Yes | 0 | <None> |  |  | Basic | No | 900.000mm | 1200.000mm | 2279.553mm | 0.000in | 1.9796 | Elevation | 0 | 20.279 | 300.000mm | 200.000mm |  |  | Undefined | 0.000in | 200.000mm | 1600.000mm | Undefined | Undefined | 90° 0' 0.000" |  | 1300.000mm | 300.000mm | 300.000mm | 0.000in | 0.000in | Junction Structure | Undefined | Storm Manholes | SMH 0.9X1.2 | Box | 0 | 0
MH-4970 | SMH 0.9X1.2 | Storm Manhole | 450297.025 | 1817649.0801 | 22.287 | C-3 | Z12_B10_FRL | 22.287 | Yes | 0 | <None> |  |  | Basic | No | 900.000mm | 1200.000mm | 2035.869mm | 0.000in | 1.7359 | Elevation | 0.15 | 20.551 | 300.000mm | 200.000mm |  |  | Undefined | 0.000in | 200.000mm | 1600.000mm | Undefined | Undefined | 90° 0' 0.000" |  | 1300.000mm | 300.000mm | 300.000mm | 0.000in | 0.000in | Junction Structure | Undefined | Storm Manholes | SMH 0.9X1.2 | Box | 0 | 0
MH-4971 | SMH 0.9X1.2 | Storm Manhole | 450297.025 | 1817749.0801 | 22.176 | C-123, C-181 | Z12_B10_FRL | 22.176 | Yes | 0 | <None> |  |  | Basic | No | 900.000mm | 1200.000mm | 1643.199mm | 0.000in | 1.3432 | Elevation | 0 | 20.833 | 300.000mm | 200.000mm |  |  | Undefined | 0.000in | 200.000mm | 1600.000mm | Undefined | Undefined | 90° 0' 0.000" |  | 1300.000mm | 300.000mm | 300.000mm | 0.000in | 0.000in | Junction Structure | Undefined | Storm Manholes | SMH 0.9X1.2 | Box | 0 | 0
MH-4972 | SMH 0.9X1.2 | Storm Manhole | 450258.7749 | 1817840.0002 | 22.59 | C-285, C-112 | Z12_B10_FRL | 22.59 | Yes | 0 | <None> |  |  | Basic | No | 900.000mm | 1200.000mm | 2035.823mm | 0.000in | 1.7358 | Elevation | 0 | 20.854 | 300.000mm | 200.000mm |  |  | Undefined | 0.000in | 200.000mm | 1600.000mm | Undefined | Undefined | 0° 0' 0.000" |  | 1300.000mm | 300.000mm | 300.000mm | 0.000in | 0.000in | Junction Structure | Undefined | Storm Manholes | SMH 0.9X1.2 | Box | 0 | 0
MH-4973 | SMH 0.9X1.2 | Storm Manhole | 450282.4144 | 1817840.0002 | 22.47 | C-285 | Z12_B10_FRL | 22.47 | Yes | 0 | <None> |  |  | Basic | No | 900.000mm | 1200.000mm | 1891.994mm | 0.000in | 1.592 | Elevation | 0 | 20.878 | 300.000mm | 200.000mm |  |  | Undefined | 0.000in | 200.000mm | 1600.000mm | Undefined | Undefined | 0° 0' 0.000" |  | 1300.000mm | 300.000mm | 300.000mm | 0.000in | 0.000in | Junction Structure | Undefined | Storm Manholes | SMH 0.9X1.2 | Box | 0 | 0
MH-4974 | SMH 0.9X1.2 | Storm Manhole | 450367.025 | 1817769.0796 | 21.952 | C-53, C-68 | Z12_B10_FRL | 21.952 | Yes | 0 | <None> |  |  | Basic | No | 900.000mm | 1200.000mm | 2005.436mm | 0.000in | 1.7054 | Elevation | 0 | 20.247 | 300.000mm | 200.000mm |  |  | Undefined | 0.000in | 200.000mm | 1600.000mm | Undefined | Undefined | 89° 59' 60.000" |  | 1300.000mm | 300.000mm | 300.000mm | 0.000in | 0.000in | Junction Structure | Undefined | Storm Manholes | SMH 0.9X1.2 | Box | 0 | 0
MH-4975 | SMH 0.9X1.2 | Storm Manhole | 450367.025 | 1817669.0799 | 22.152 | C-59, C-40 | Z12_B10_FRL | 22.152 | Yes | 0 | <None> |  |  | Basic | No | 900.000mm | 1200.000mm | 2305.435mm | 0.000in | 2.0054 | Elevation | 0 | 20.147 | 300.000mm | 200.000mm |  |  | Undefined | 0.000in | 200.000mm | 1600.000mm | Undefined | Undefined | 90° 0' 0.000" |  | 1300.000mm | 300.000mm | 300.000mm | 0.000in | 0.000in | Junction Structure | Undefined | Storm Manholes | SMH 0.9X1.2 | Box | 0 | 0
MH-4976 | SMH 0.9X1.2 | Storm Manhole | 450367.025 | 1817729.0797 | 22.032 | C-29, C-15 | Z12_B10_FRL | 22.032 | Yes | 0 | <None> |  |  | Basic | No | 900.000mm | 1200.000mm | 2125.435mm | 0.000in | 1.8254 | Elevation | 0 | 20.207 | 300.000mm | 200.000mm |  |  | Undefined | 0.000in | 200.000mm | 1600.000mm | Undefined | Undefined | 89° 59' 60.000" |  | 1300.000mm | 300.000mm | 300.000mm | 0.000in | 0.000in | Junction Structure | Undefined | Storm Manholes | SMH 0.9X1.2 | Box | 0 | 0
MH-4978 | SMH 1.2X0.6 | Storm Manhole | 450571.6248 | 1817313.2491 | 22.065 | C-4, C-196 | Z12_B10_FRL | 22.065 | Yes | 0 | <None> |  |  | Basic | No | 1200.000mm | 600.000mm | 1948.832mm | 0.000in | 1.6488 | Elevation | 0 | 20.416 | 300.000mm | 200.000mm |  |  | Undefined | 0.000in | 200.000mm | 1000.000mm | Undefined | Undefined | 0° 0' 0.000" |  | 1600.000mm | 300.000mm | 300.000mm | 0.000in | 0.000in | Junction Structure | Undefined | Storm Manholes | SMH 1.2X0.6 | Box | 0 | 0
MH-4979 | SMH 0.75X1.2 | Storm Manhole | 450356.0788 | 1817092.3921 | 23.553 | C-93, C-116 | Z12_B10_FRL | 23.553 | Yes | 0 | <None> |  |  | Basic | No | 750.000mm | 1200.000mm | 2088.536mm | 0.000in | 1.7885 | Elevation | 0 | 21.764 | 300.000mm | 200.000mm |  |  | Undefined | 0.000in | 200.000mm | 1600.000mm | Undefined | Undefined | 0° 0' 0.000" |  | 1150.000mm | 300.000mm | 300.000mm | 0.000in | 0.000in | Junction Structure | Undefined | Storm Manholes | SMH 0.75X1.2 | Box | 0 | 0
MH-4980 | SMH 0.75X1.2 | Storm Manhole | 450379.6462 | 1817092.3921 | 23.51 | C-93, C-80 | Z12_B10_FRL | 23.51 | Yes | 0 | <None> |  |  | Basic | No | 750.000mm | 1200.000mm | 2070.291mm | 0.000in | 1.7703 | Elevation | 0 | 21.74 | 300.000mm | 200.000mm |  |  | Undefined | 0.000in | 200.000mm | 1600.000mm | Undefined | Undefined | 0° 0' 0.000" |  | 1150.000mm | 300.000mm | 300.000mm | 0.000in | 0.000in | Junction Structure | Undefined | Storm Manholes | SMH 0.75X1.2 | Box | 0 | 0
MH-4981 | SMH 0.9X1.2 | Storm Manhole | 450339.2299 | 1817840.0002 | 22.083 | C-340 | Z12_B10_FRL | 22.083 | Yes | 0 | <None> |  |  | Basic | No | 900.000mm | 1200.000mm | 1690.586mm | 0.000in | 1.3906 | Elevation | 0 | 20.692 | 300.000mm | 200.000mm |  |  | Undefined | 0.000in | 200.000mm | 1600.000mm | Undefined | Undefined | 0° 0' 0.000" |  | 1300.000mm | 300.000mm | 300.000mm | 0.000in | 0.000in | Junction Structure | Undefined | Storm Manholes | SMH 0.9X1.2 | Box | 0 | 0
MH-4982 | SMH 0.9X1.2 | Storm Manhole | 450258.0249 | 1817557.8715 | 22.61 | C-206, C-203 | Z12_B10_FRL | 22.61 | Yes | 0 | <None> |  |  | Basic | No | 900.000mm | 1200.000mm | 1645.097mm | 0.000in | 1.3451 | Elevation | 0 | 21.265 | 300.000mm | 200.000mm |  |  | Undefined | 0.000in | 200.000mm | 1600.000mm | Undefined | Undefined | 89° 59' 60.000" |  | 1300.000mm | 300.000mm | 300.000mm | 0.000in | 0.000in | Junction Structure | Undefined | Storm Manholes | SMH 0.9X1.2 | Box | 0 | 0
MH-4983 | SMH 0.9X1.2 | Storm Manhole | 450258.0249 | 1817534.8879 | 22.661 | C-203, C-272 | Z12_B10_FRL | 22.661 | Yes | 0 | <None> |  |  | Basic | No | 900.000mm | 1200.000mm | 1648.150mm | 0.000in | 1.3481 | Elevation | 0 | 21.313 | 300.000mm | 200.000mm |  |  | Undefined | 0.000in | 200.000mm | 1600.000mm | Undefined | Undefined | 90° 0' 0.000" |  | 1300.000mm | 300.000mm | 300.000mm | 0.000in | 0.000in | Junction Structure | Undefined | Storm Manholes | SMH 0.9X1.2 | Box | 0 | 0
MH-4984 | SMH 0.9X1.2 | Storm Manhole | 450258.0249 | 1817816.6682 | 22.723 | C-112, C-110 | Z12_B10_FRL | 22.723 | Yes | 0 | <None> |  |  | Basic | No | 900.000mm | 1200.000mm | 2191.713mm | 0.000in | 1.8917 | Elevation | 0 | 20.831 | 300.000mm | 200.000mm |  |  | Undefined | 0.000in | 200.000mm | 1600.000mm | Undefined | Undefined | 89° 59' 60.000" |  | 1300.000mm | 300.000mm | 300.000mm | 0.000in | 0.000in | Junction Structure | Undefined | Storm Manholes | SMH 0.9X1.2 | Box | 0 | 0
MH-4987 | SMH 0.75X1.2 | Storm Manhole | 451027.5051 | 1817092.3921 | 22.689 | C-65, C-119 | Z12_B10_FRL | 22.689 | Yes | 0 | <None> |  |  | Basic | No | 750.000mm | 1200.000mm | 2149.588mm | 0.000in | 1.8496 | Elevation | 0 | 20.839 | 300.000mm | 200.000mm |  |  | Undefined | 0.000in | 200.000mm | 1600.000mm | Undefined | Undefined | 0° 0' 0.000" |  | 1150.000mm | 300.000mm | 300.000mm | 0.000in | 0.000in | Junction Structure | Undefined | Storm Manholes | SMH 0.75X1.2 | Box | 0 | 0
MH-4988 | SMH 0.75X1.2 | Storm Manhole | 451047.5051 | 1817092.3921 | 22.677 | C-65, C-70 | Z12_B10_FRL | 22.677 | Yes | 0 | <None> |  |  | Basic | No | 750.000mm | 1200.000mm | 1967.611mm | 0.000in | 1.6676 | Elevation | 0 | 21.009 | 300.000mm | 200.000mm |  |  | Undefined | 0.000in | 200.000mm | 1600.000mm | Undefined | Undefined | 0° 0' 0.000" |  | 1150.000mm | 300.000mm | 300.000mm | 0.000in | 0.000in | Junction Structure | Undefined | Storm Manholes | SMH 0.75X1.2 | Box | 0 | 0
MH-4989 | SMH 0.75X1.2 | Storm Manhole | 450671.3221 | 1817166.3921 | 22.754 | C-325, C-306 | Z12_B10_FRL | 22.754 | Yes | 0 | <None> |  |  | Basic | No | 750.000mm | 1200.000mm | 1949.207mm | 0.000in | 1.6492 | Elevation | 0 | 21.105 | 300.000mm | 200.000mm |  |  | Undefined | 0.000in | 200.000mm | 1600.000mm | Undefined | Undefined | 0° 0' 0.000" |  | 1150.000mm | 300.000mm | 300.000mm | 0.000in | 0.000in | Junction Structure | Undefined | Storm Manholes | SMH 0.75X1.2 | Box | 0 | 0
MH-4990 | SMH 0.75X1.2 | Storm Manhole | 450593.2249 | 1817073.7421 | 22.783 | C-31, C-37 | Z12_B10_FRL | 22.783 | Yes | 0 | <None> |  |  | Basic | No | 750.000mm | 1200.000mm | 2181.388mm | 0.000in | 1.8814 | Elevation | 0 | 20.902 | 300.000mm | 200.000mm |  |  | Undefined | 0.000in | 200.000mm | 1600.000mm | Undefined | Undefined | 0° 0' 0.000" |  | 1150.000mm | 300.000mm | 300.000mm | 0.000in | 0.000in | Junction Structure | Undefined | Storm Manholes | SMH 0.75X1.2 | Box | 0 | 0
MH-4991 | SMH 0.75X1.2 | Storm Manhole | 450362.9995 | 1817448.7403 | 21.967 | C-154, C-301 | Z12_B10_FRL | 21.967 | Yes | 0 | <None> |  |  | Basic | No | 750.000mm | 1200.000mm | 1649.821mm | 0.000in | 1.3498 | Elevation | 0 | 20.617 | 300.000mm | 200.000mm |  |  | Undefined | 0.000in | 200.000mm | 1600.000mm | Undefined | Undefined | 0° 0' 0.000" |  | 1150.000mm | 300.000mm | 300.000mm | 0.000in | 0.000in | Junction Structure | Undefined | Storm Manholes | SMH 0.75X1.2 | Box | 0 | 0
MH-4992 | SMH 0.75X1.2 | Storm Manhole | 450340.7413 | 1817448.7403 | 22.102 | C-180, C-154 | Z12_B10_FRL | 22.102 | Yes | 0 | <None> |  |  | Basic | No | 750.000mm | 1200.000mm | 1754.598mm | 0.000in | 1.4546 | Elevation | 0 | 20.647 | 300.000mm | 200.000mm |  |  | Undefined | 0.000in | 200.000mm | 1600.000mm | Undefined | Undefined | 0° 0' 0.000" |  | 1150.000mm | 300.000mm | 300.000mm | 0.000in | 0.000in | Junction Structure | Undefined | Storm Manholes | SMH 0.75X1.2 | Box | 0 | 0
MH-4993 | SMH 0.75X1.2 | Storm Manhole | 450246.5442 | 1817092.3921 | 23.647 | C-338 | Z12_B10_FRL | 23.647 | Yes | 0 | <None> |  |  | Basic | No | 750.000mm | 1200.000mm | 1950.529mm | 0.000in | 1.6505 | Elevation | 0 | 21.996 | 300.000mm | 200.000mm |  |  | Undefined | 0.000in | 200.000mm | 1600.000mm | Undefined | Undefined | 0° 0' 0.000" |  | 1150.000mm | 300.000mm | 300.000mm | 0.000in | 0.000in | Junction Structure | Undefined | Storm Manholes | SMH 0.75X1.2 | Box | 0 | 0
MH-4994 | SMH 0.9X1.2 | Storm Manhole | 450333.025 | 1817812.1205 | 22.044 | C-73, C-9 | Z12_B10_FRL | 22.044 | Yes | 0 | <None> |  |  | Basic | No | 900.000mm | 1200.000mm | 1751.635mm | 0.000in | 1.4516 | Elevation | 0 | 20.592 | 300.000mm | 200.000mm |  |  | Undefined | 0.000in | 200.000mm | 1600.000mm | Undefined | Undefined | 90° 0' 0.000" |  | 1300.000mm | 300.000mm | 300.000mm | 0.000in | 0.000in | Junction Structure | Undefined | Storm Manholes | SMH 0.9X1.2 | Box | 0 | 0
MH-4995 | SMH 0.9X1.2 | Storm Manhole | 450297.025 | 1817566.8163 | 22.603 | C-150 | Z12_B10_FRL | 22.603 | Yes | 0 | <None> |  |  | Basic | No | 900.000mm | 1200.000mm | 1640.571mm | 0.000in | 1.3406 | Elevation | 0 | 21.262 | 300.000mm | 200.000mm |  |  | Undefined | 0.000in | 200.000mm | 1600.000mm | Undefined | Undefined | 89° 59' 60.000" |  | 1300.000mm | 300.000mm | 300.000mm | 0.000in | 0.000in | Junction Structure | Undefined | Storm Manholes | SMH 0.9X1.2 | Box | 0 | 0
MH-4996 | SMH 0.9X1.2 | Storm Manhole | 450367.025 | 1817749.0796 | 21.992 | C-53, C-29 | Z12_B10_FRL | 21.992 | Yes | 0 | <None> |  |  | Basic | No | 900.000mm | 1200.000mm | 2065.436mm | 0.000in | 1.7654 | Elevation | 0 | 20.227 | 300.000mm | 200.000mm |  |  | Undefined | 0.000in | 200.000mm | 1600.000mm | Undefined | Undefined | 90° 0' 0.000" |  | 1300.000mm | 300.000mm | 300.000mm | 0.000in | 0.000in | Junction Structure | Undefined | Storm Manholes | SMH 0.9X1.2 | Box | 0 | 0
MH-4997 | SMH 0.9X1.2 | Storm Manhole | 450367.025 | 1817649.08 | 22.192 | C-40, C-21 | Z12_B10_FRL | 22.192 | Yes | 0 | <None> |  |  | Basic | No | 900.000mm | 1200.000mm | 2365.435mm | 0.000in | 2.0654 | Elevation | 0 | 20.127 | 300.000mm | 200.000mm |  |  | Undefined | 0.000in | 200.000mm | 1600.000mm | Undefined | Undefined | 89° 59' 60.000" |  | 1300.000mm | 300.000mm | 300.000mm | 0.000in | 0.000in | Junction Structure | Undefined | Storm Manholes | SMH 0.9X1.2 | Box | 0 | 0
MH-4998 | SMH 1.2X0.75 | Storm Manhole | 450386.4002 | 1817168.787 | 23.245 | C-286, C-87 | Z12_B10_FRL | 23.245 | Yes | 0 | <None> |  |  | Basic | No | 1200.000mm | 750.000mm | 1963.037mm | 0.000in | 1.663 | Elevation | 0 | 21.582 | 300.000mm | 200.000mm |  |  | Undefined | 0.000in | 200.000mm | 1150.000mm | Undefined | Undefined | 0° 0' 0.000" |  | 1600.000mm | 300.000mm | 300.000mm | 0.000in | 0.000in | Junction Structure | Undefined | Storm Manholes | SMH 1.2X0.75 | Box | 0 | 0
MH-4999 | SMH 1.2X0.75 | Storm Manhole | 450386.4002 | 1817148.787 | 23.305 | C-286, C-320 | Z12_B10_FRL | 23.305 | Yes | 0 | <None> |  |  | Basic | No | 1200.000mm | 750.000mm | 1972.340mm | 0.000in | 1.6723 | Elevation | 0 | 21.633 | 300.000mm | 200.000mm |  |  | Undefined | 0.000in | 200.000mm | 1150.000mm | Undefined | Undefined | 0° 0' 0.000" |  | 1600.000mm | 300.000mm | 300.000mm | 0.000in | 0.000in | Junction Structure | Undefined | Storm Manholes | SMH 1.2X0.75 | Box | 0 | 0
MH-5000 | SMH 1.2X0.75 | Storm Manhole | 450386.4002 | 1817268.787 | 22.721 | C-170, C-167 | Z12_B10_FRL | 22.721 | Yes | 0 | <None> |  |  | Basic | No | 1200.000mm | 750.000mm | 2032.877mm | 0.000in | 1.7329 | Elevation | 0 | 20.988 | 300.000mm | 200.000mm |  |  | Undefined | 0.000in | 200.000mm | 1150.000mm | Undefined | Undefined | 0° 0' 0.000" |  | 1600.000mm | 300.000mm | 300.000mm | 0.000in | 0.000in | Junction Structure | Undefined | Storm Manholes | SMH 1.2X0.75 | Box | 0 | 0
MH-5001 | SMH 1.2X0.75 | Storm Manhole | 450386.4002 | 1817248.787 | 22.883 | C-170, C-208 | Z12_B10_FRL | 22.883 | Yes | 0 | <None> |  |  | Basic | No | 1200.000mm | 750.000mm | 2032.956mm | 0.000in | 1.733 | Elevation | 0 | 21.15 | 300.000mm | 200.000mm |  |  | Undefined | 0.000in | 200.000mm | 1150.000mm | Undefined | Undefined | 0° 0' 0.000" |  | 1600.000mm | 300.000mm | 300.000mm | 0.000in | 0.000in | Junction Structure | Undefined | Storm Manholes | SMH 1.2X0.75 | Box | 0 | 0
MH-5003 | SMH 1.2X0.75 | Storm Manhole | 450708.9001 | 1817247.4478 | 22.235 | C-45, C-38 | Z12_B10_FRL | 22.235 | Yes | 0 | <None> |  |  | Basic | No | 1200.000mm | 750.000mm | 2253.337mm | 0.000in | 1.9533 | Elevation | 0 | 20.282 | 300.000mm | 200.000mm |  |  | Undefined | 0.000in | 200.000mm | 1150.000mm | Undefined | Undefined | 0° 0' 0.000" |  | 1600.000mm | 300.000mm | 300.000mm | 0.000in | 0.000in | Junction Structure | Undefined | Storm Manholes | SMH 1.2X0.75 | Box | 0 | 0
MH-5004 | SMH 1.2X0.75 | Storm Manhole | 450708.9001 | 1817234.7548 | 22.263 | C-45, C-67 | Z12_B10_FRL | 22.263 | Yes | 0 | <None> |  |  | Basic | No | 1200.000mm | 750.000mm | 2255.821mm | 0.000in | 1.9558 | Elevation | 0 | 20.307 | 300.000mm | 200.000mm |  |  | Undefined | 0.000in | 200.000mm | 1150.000mm | Undefined | Undefined | 0° 0' 0.000" |  | 1600.000mm | 300.000mm | 300.000mm | 0.000in | 0.000in | Junction Structure | Undefined | Storm Manholes | SMH 1.2X0.75 | Box | 0 | 0
MH-5005 | SMH 0.9X1.2 | Storm Manhole | 450258.0249 | 1817578.5201 | 22.564 | C-206, C-165 | Z12_B10_FRL | 22.564 | Yes | 0 | <None> |  |  | Basic | No | 900.000mm | 1200.000mm | 1645.231mm | 0.000in | 1.3452 | Elevation | 0 | 21.219 | 300.000mm | 200.000mm |  |  | Undefined | 0.000in | 200.000mm | 1600.000mm | Undefined | Undefined | 90° 0' 0.000" |  | 1300.000mm | 300.000mm | 300.000mm | 0.000in | 0.000in | Junction Structure | Undefined | Storm Manholes | SMH 0.9X1.2 | Box | 0 | 0
MH-5006 | SMH 0.75X1.2 | Storm Manhole | 450396.925 | 1817392.3921 | 22.022 | C-32, C-245 | Z12_B10_FRL | 22.022 | Yes | 0 | <None> |  |  | Basic | No | 750.000mm | 1200.000mm | 2308.407mm | 0.000in | 2.0084 | Elevation | 0 | 20.014 | 300.000mm | 200.000mm |  |  | Undefined | 0.000in | 200.000mm | 1600.000mm | Undefined | Undefined | 0° 0' 0.000" |  | 1150.000mm | 300.000mm | 300.000mm | 0.000in | 0.000in | Junction Structure | Undefined | Storm Manholes | SMH 0.75X1.2 | Box | 0 | 0
MH-5007 | SMH 1.2X0.75 | Storm Manhole | 450386.4002 | 1817368.787 | 22.071 | C-193, C-295 | Z12_B10_FRL | 22.071 | Yes | 0 | <None> |  |  | Basic | No | 1200.000mm | 750.000mm | 2251.207mm | 0.000in | 1.9512 | Elevation | 0 | 20.12 | 300.000mm | 200.000mm |  |  | Undefined | 0.000in | 200.000mm | 1150.000mm | Undefined | Undefined | 0° 0' 0.000" |  | 1600.000mm | 300.000mm | 300.000mm | 0.000in | 0.000in | Junction Structure | Undefined | Storm Manholes | SMH 1.2X0.75 | Box | 0 | 0
MH-5008 | SMH 1.2X0.75 | Storm Manhole | 450495.2998 | 1817115.1443 | 23.103 | C-233, C-355 | Z12_B10_FRL | 23.103 | Yes | 0 | <None> |  |  | Basic | No | 1200.000mm | 750.000mm | 2099.083mm | 0.000in | 1.7991 | Elevation | 0 | 21.304 | 300.000mm | 200.000mm |  |  | Undefined | 0.000in | 200.000mm | 1150.000mm | Undefined | Undefined | 0° 0' 0.000" |  | 1600.000mm | 300.000mm | 300.000mm | 0.000in | 0.000in | Junction Structure | Undefined | Storm Manholes | SMH 1.2X0.75 | Box | 0 | 0
MH-5009 | SMH 1.2X0.75 | Storm Manhole | 450495.2998 | 1817135.1443 | 23.142 | C-233, C-126 | Z12_B10_FRL | 23.142 | Yes | 0 | <None> |  |  | Basic | No | 1200.000mm | 750.000mm | 2174.105mm | 0.000in | 1.8741 | Elevation | 0 | 21.268 | 300.000mm | 200.000mm |  |  | Undefined | 0.000in | 200.000mm | 1150.000mm | Undefined | Undefined | 0° 0' 0.000" |  | 1600.000mm | 300.000mm | 300.000mm | 0.000in | 0.000in | Junction Structure | Undefined | Storm Manholes | SMH 1.2X0.75 | Box | 0 | 0
MH-5010 | SMH 1.2X0.75 | Storm Manhole | 450397.0502 | 1817128.787 | 23.366 | C-367, C-322 | Z12_B10_FRL | 23.366 | Yes | 0 | <None> |  |  | Basic | No | 1200.000mm | 750.000mm | 2002.633mm | 0.000in | 1.7026 | Elevation | 0 | 21.663 | 300.000mm | 200.000mm |  |  | Undefined | 0.000in | 200.000mm | 1150.000mm | Undefined | Undefined | 0° 0' 0.000" |  | 1600.000mm | 300.000mm | 300.000mm | 0.000in | 0.000in | Junction Structure | Undefined | Storm Manholes | SMH 1.2X0.75 | Box | 0 | 0
MH-5011 | SMH 1.2X0.75 | Storm Manhole | 450386.4002 | 1817308.787 | 22.397 | C-216, C-217 | Z12_B10_FRL | 22.397 | Yes | 0 | <None> |  |  | Basic | No | 1200.000mm | 750.000mm | 2182.717mm | 0.000in | 1.8827 | Elevation | 0 | 20.514 | 300.000mm | 200.000mm |  |  | Undefined | 0.000in | 200.000mm | 1150.000mm | Undefined | Undefined | 0° 0' 0.000" |  | 1600.000mm | 300.000mm | 300.000mm | 0.000in | 0.000in | Junction Structure | Undefined | Storm Manholes | SMH 1.2X0.75 | Box | 0 | 0
MH-5012 | SMH 1.2X0.75 | Storm Manhole | 450386.4002 | 1817288.787 | 22.559 | C-216, C-167 | Z12_B10_FRL | 22.559 | Yes | 0 | <None> |  |  | Basic | No | 1200.000mm | 750.000mm | 2182.797mm | 0.000in | 1.8828 | Elevation | 0 | 20.676 | 300.000mm | 200.000mm |  |  | Undefined | 0.000in | 200.000mm | 1150.000mm | Undefined | Undefined | 0° 0' 0.000" |  | 1600.000mm | 300.000mm | 300.000mm | 0.000in | 0.000in | Junction Structure | Undefined | Storm Manholes | SMH 1.2X0.75 | Box | 0 | 0
MH-5013 | SMH 0.75X1.2 | Storm Manhole | 450419.6881 | 1817448.742 | 21.671 | C-125, C-128 | Z12_B10_FRL | 21.671 | Yes | 0 | <None> |  |  | Basic | No | 750.000mm | 1200.000mm | 2119.879mm | 0.000in | 1.8199 | Elevation | 0 | 19.851 | 300.000mm | 200.000mm |  |  | Undefined | 0.000in | 200.000mm | 1600.000mm | Undefined | Undefined | 0° 0' 0.000" |  | 1150.000mm | 300.000mm | 300.000mm | 0.000in | 0.000in | Junction Structure | Undefined | Storm Manholes | SMH 0.75X1.2 | Box | 0 | 0
MH-5014 | SMH 0.75X1.2 | Storm Manhole | 450401.6675 | 1817448.742 | 21.817 | C-122, C-125 | Z12_B10_FRL | 21.817 | Yes | 0 | <None> |  |  | Basic | No | 750.000mm | 1200.000mm | 2248.248mm | 0.000in | 1.9482 | Elevation | 0 | 19.869 | 300.000mm | 200.000mm |  |  | Undefined | 0.000in | 200.000mm | 1600.000mm | Undefined | Undefined | 0° 0' 0.000" |  | 1150.000mm | 300.000mm | 300.000mm | 0.000in | 0.000in | Junction Structure | Undefined | Storm Manholes | SMH 0.75X1.2 | Box | 0 | 0
MH-5015 | SMH 0.75X1.2 | Storm Manhole | 450573.2249 | 1817092.3921 | 22.74 | C-1, C-56 | Z12_B10_FRL | 22.74 | Yes | 0 | <None> |  |  | Basic | No | 750.000mm | 1200.000mm | 1966.917mm | 0.000in | 1.6669 | Elevation | 0 | 21.073 | 300.000mm | 200.000mm |  |  | Undefined | 0.000in | 200.000mm | 1600.000mm | Undefined | Undefined | 0° 0' 0.000" |  | 1150.000mm | 300.000mm | 300.000mm | 0.000in | 0.000in | Junction Structure | Undefined | Storm Manholes | SMH 0.75X1.2 | Box | 0 | 0
MH-5016 | SMH 0.75X1.2 | Storm Manhole | 450593.2249 | 1817092.3921 | 22.783 | C-1, C-178 | Z12_B10_FRL | 22.783 | Yes | 0 | <None> |  |  | Basic | No | 750.000mm | 1200.000mm | 2180.380mm | 0.000in | 1.8804 | Elevation | 0 | 20.903 | 300.000mm | 200.000mm |  |  | Undefined | 0.000in | 200.000mm | 1600.000mm | Undefined | Undefined | 0° 0' 0.000" |  | 1150.000mm | 300.000mm | 300.000mm | 0.000in | 0.000in | Junction Structure | Undefined | Storm Manholes | SMH 0.75X1.2 | Box | 0 | 0
MH-5017 | SMH 1.2X0.75 | Storm Manhole | 450627.8998 | 1817166.308 | 22.779 | C-159, C-302, C-237 | Z12_B10_FRL | 22.779 | Yes | 0 | <None> |  |  | Basic | No | 1200.000mm | 750.000mm | 1984.825mm | 0.000in | 1.6848 | Elevation | 0 | 21.094 | 300.000mm | 200.000mm |  |  | Undefined | 0.000in | 200.000mm | 1150.000mm | Undefined | Undefined | 0° 0' 0.000" |  | 1600.000mm | 300.000mm | 300.000mm | 0.000in | 0.000in | Junction Structure | Undefined | Storm Manholes | SMH 1.2X0.75 | Box | 0 | 0
MH-5018 | SMH 0.75X1.2 | Storm Manhole | 450647.7307 | 1817166.3921 | 22.861 | C-325 | Z12_B10_FRL | 22.861 | Yes | 0 | <None> |  |  | Basic | No | 750.000mm | 1200.000mm | 1949.198mm | 0.000in | 1.6492 | Elevation | 0 | 21.212 | 300.000mm | 200.000mm |  |  | Undefined | 0.000in | 200.000mm | 1600.000mm | Undefined | Undefined | 0° 0' 0.000" |  | 1150.000mm | 300.000mm | 300.000mm | 0.000in | 0.000in | Junction Structure | Undefined | Storm Manholes | SMH 0.75X1.2 | Box | 0 | 0
MH-5019 | SMH 0.75X1.2 | Storm Manhole | 450269.7224 | 1817073.7421 | 23.702 | C-124, C-162 | Z12_B10_FRL | 23.702 | Yes | 0 | <None> |  |  | Basic | No | 750.000mm | 1200.000mm | 2034.864mm | 0.000in | 1.7349 | Elevation | 0 | 21.967 | 300.000mm | 200.000mm |  |  | Undefined | 0.000in | 200.000mm | 1600.000mm | Undefined | Undefined | 0° 0' 0.000" |  | 1150.000mm | 300.000mm | 300.000mm | 0.000in | 0.000in | Junction Structure | Undefined | Storm Manholes | SMH 0.75X1.2 | Box | 0 | 0
MH-5020 | SMH 0.75X1.2 | Storm Manhole | 450293.2249 | 1817073.7421 | 23.716 | C-124, C-101 | Z12_B10_FRL | 23.716 | Yes | 0 | <None> |  |  | Basic | No | 750.000mm | 1200.000mm | 2075.257mm | 0.000in | 1.7753 | Elevation | 0 | 21.941 | 300.000mm | 200.000mm |  |  | Undefined | 0.000in | 200.000mm | 1600.000mm | Undefined | Undefined | 0° 0' 0.000" |  | 1150.000mm | 300.000mm | 300.000mm | 0.000in | 0.000in | Junction Structure | Undefined | Storm Manholes | SMH 0.75X1.2 | Box | 0 | 0
MH-5021 | SMH 0.75X1.2 | Storm Manhole | 450419.3133 | 1817467.392 | 21.671 | C-252, C-246 | Z12_B10_FRL | 21.671 | Yes | 0 | <None> |  |  | Basic | No | 750.000mm | 1200.000mm | 2279.705mm | 0.000in | 1.9797 | Elevation | 0 | 19.691 | 300.000mm | 200.000mm |  |  | Undefined | 0.000in | 200.000mm | 1600.000mm | Undefined | Undefined | 0° 0' 0.000" |  | 1150.000mm | 300.000mm | 300.000mm | 0.000in | 0.000in | Junction Structure | Undefined | Storm Manholes | SMH 0.75X1.2 | Box | 0 | 0
MH-5024 | SMH 0.9X1.2 | Storm Manhole | 450333.025 | 1817749.0801 | 22.051 | C-84, C-26 | Z12_B10_FRL | 22.051 | Yes | 0 | <None> |  |  | Basic | No | 900.000mm | 1200.000mm | 1822.108mm | 0.000in | 1.5221 | Elevation | 0 | 20.529 | 300.000mm | 200.000mm |  |  | Undefined | 0.000in | 200.000mm | 1600.000mm | Undefined | Undefined | 90° 0' 0.000" |  | 1300.000mm | 300.000mm | 300.000mm | 0.000in | 0.000in | Junction Structure | Undefined | Storm Manholes | SMH 0.9X1.2 | Box | 0 | 0
MH-5025 | SMH 0.9X1.2 | Storm Manhole | 450333.025 | 1817709.0801 | 22.134 | C-171, C-209 | Z12_B10_FRL | 22.134 | Yes | 0 | <None> |  |  | Basic | No | 900.000mm | 1200.000mm | 2095.086mm | 0.000in | 1.7951 | Elevation | 0 | 20.339 | 300.000mm | 200.000mm |  |  | Undefined | 0.000in | 200.000mm | 1600.000mm | Undefined | Undefined | 90° 0' 0.000" |  | 1300.000mm | 300.000mm | 300.000mm | 0.000in | 0.000in | Junction Structure | Undefined | Storm Manholes | SMH 0.9X1.2 | Box | 0 | 0
MH-5026 | SMH 0.9X1.2 | Storm Manhole | 450333.025 | 1817729.0801 | 22.093 | C-209, C-26 | Z12_B10_FRL | 22.093 | Yes | 0 | <None> |  |  | Basic | No | 900.000mm | 1200.000mm | 2033.597mm | 0.000in | 1.7336 | Elevation | 0 | 20.359 | 300.000mm | 200.000mm |  |  | Undefined | 0.000in | 200.000mm | 1600.000mm | Undefined | Undefined | 89° 59' 60.000" |  | 1300.000mm | 300.000mm | 300.000mm | 0.000in | 0.000in | Junction Structure | Undefined | Storm Manholes | SMH 0.9X1.2 | Box | 0 | 0
MH-5027 | SMH 0.9X1.2 | Storm Manhole | 450297.025 | 1817729.0801 | 22.123 | C-41, C-123 | Z12_B10_FRL | 22.123 | Yes | 0 | <None> |  |  | Basic | No | 900.000mm | 1200.000mm | 1642.484mm | 0.000in | 1.3425 | Elevation | 0 | 20.781 | 300.000mm | 200.000mm |  |  | Undefined | 0.000in | 200.000mm | 1600.000mm | Undefined | Undefined | 90° 0' 0.000" |  | 1300.000mm | 300.000mm | 300.000mm | 0.000in | 0.000in | Junction Structure | Undefined | Storm Manholes | SMH 0.9X1.2 | Box | 0 | 0
MH-5028 | SMH 1.2X0.75 | Storm Manhole | 450951.774 | 1817600.9553 | 20.489 | C-388, C-391 | Z12_B10_FRL | 20.489 | Yes | 0 | <None> |  |  | Basic | No | 1200.000mm | 750.000mm | 2101.291mm | 0.000in | 1.8013 | Elevation | 0 | 18.688 | 300.000mm | 200.000mm |  |  | Undefined | 0.000in | 200.000mm | 1150.000mm | Undefined | Undefined | 0° 0' 0.000" |  | 1600.000mm | 300.000mm | 300.000mm | 0.000in | 0.000in | Junction Structure | Undefined | Storm Manholes | SMH 1.2X0.75 | Box | 0 | 0
MH-5029 | SMH 1.2X0.75 | Storm Manhole | 450951.774 | 1817620.9553 | 20.393 | C-388, C-385 | Z12_B10_FRL | 20.393 | Yes | 0 | <None> |  |  | Basic | No | 1200.000mm | 750.000mm | 2100.750mm | 0.000in | 1.8007 | Elevation | 0 | 18.592 | 300.000mm | 200.000mm |  |  | Undefined | 0.000in | 200.000mm | 1150.000mm | Undefined | Undefined | 0° 0' 0.000" |  | 1600.000mm | 300.000mm | 300.000mm | 0.000in | 0.000in | Junction Structure | Undefined | Storm Manholes | SMH 1.2X0.75 | Box | 0 | 0
MH-5030 | SMH 0.75X1.2 | Storm Manhole | 450827.5051 | 1817092.3921 | 23.072 | C-176, C-175 | Z12_B10_FRL | 23.072 | Yes | 0 | <None> |  |  | Basic | No | 750.000mm | 1200.000mm | 2883.014mm | 0.000in | 2.583 | Elevation | 0 | 20.489 | 300.000mm | 200.000mm |  |  | Undefined | 0.000in | 200.000mm | 1600.000mm | Undefined | Undefined | 0° 0' 0.000" |  | 1150.000mm | 300.000mm | 300.000mm | 0.000in | 0.000in | Junction Structure | Undefined | Storm Manholes | SMH 0.75X1.2 | Box | 0 | 0
MH-5031 | SMH 0.75X1.2 | Storm Manhole | 450847.5051 | 1817092.3921 | 23.032 | C-176, C-177 | Z12_B10_FRL | 23.032 | Yes | 0 | <None> |  |  | Basic | No | 750.000mm | 1200.000mm | 2823.460mm | 0.000in | 2.5235 | Elevation | 0 | 20.509 | 300.000mm | 200.000mm |  |  | Undefined | 0.000in | 200.000mm | 1600.000mm | Undefined | Undefined | 0° 0' 0.000" |  | 1150.000mm | 300.000mm | 300.000mm | 0.000in | 0.000in | Junction Structure | Undefined | Storm Manholes | SMH 0.75X1.2 | Box | 0 | 0
MH-5032 | SMH 0.75X1.2 | Storm Manhole | 450685.5587 | 1817274.9909 | 22.222 | C-307, C-228 | Z12_B10_FRL | 22.222 | Yes | 0 | <None> |  |  | Basic | No | 750.000mm | 1200.000mm | 1973.012mm | 0.000in | 1.673 | Elevation | 0 | 20.549 | 300.000mm | 200.000mm |  |  | Undefined | 0.000in | 200.000mm | 1600.000mm | Undefined | Undefined | 0° 0' 0.000" |  | 1150.000mm | 300.000mm | 300.000mm | 0.000in | 0.000in | Junction Structure | Undefined | Storm Manholes | SMH 0.75X1.2 | Box | 0 | 0
MH-5033 | SMH 0.75X1.2 | Storm Manhole | 451027.5051 | 1817073.7421 | 22.689 | C-164, C-160 | Z12_B10_FRL | 22.689 | Yes | 0 | <None> |  |  | Basic | No | 750.000mm | 1200.000mm | 2150.585mm | 0.000in | 1.8506 | Elevation | 0 | 20.838 | 300.000mm | 200.000mm |  |  | Undefined | 0.000in | 200.000mm | 1600.000mm | Undefined | Undefined | 0° 0' 0.000" |  | 1150.000mm | 300.000mm | 300.000mm | 0.000in | 0.000in | Junction Structure | Undefined | Storm Manholes | SMH 0.75X1.2 | Box | 0 | 0
MH-5034 | SMH 0.75X1.2 | Storm Manhole | 451047.5051 | 1817073.7421 | 22.677 | C-164, C-103 | Z12_B10_FRL | 22.677 | Yes | 0 | <None> |  |  | Basic | No | 750.000mm | 1200.000mm | 2118.607mm | 0.000in | 1.8186 | Elevation | 0 | 20.858 | 300.000mm | 200.000mm |  |  | Undefined | 0.000in | 200.000mm | 1600.000mm | Undefined | Undefined | 0° 0' 0.000" |  | 1150.000mm | 300.000mm | 300.000mm | 0.000in | 0.000in | Junction Structure | Undefined | Storm Manholes | SMH 0.75X1.2 | Box | 0 | 0
MH-5035 | SMH 0.75X1.2 | Storm Manhole | 450544.3317 | 1817166.3921 | 23.284 | C-380, C-379 | Z12_B10_FRL | 23.284 | Yes | 0 | <None> |  |  | Basic | No | 750.000mm | 1200.000mm | 2224.677mm | 0.000in | 1.9247 | Elevation | 0 | 21.359 | 300.000mm | 200.000mm |  |  | Undefined | 0.000in | 200.000mm | 1600.000mm | Undefined | Undefined | 0° 0' 0.000" |  | 1150.000mm | 300.000mm | 300.000mm | 0.000in | 0.000in | Junction Structure | Undefined | Storm Manholes | SMH 0.75X1.2 | Box | 0 | 0
MH-5036 | SMH 0.75X1.2 | Storm Manhole | 450413.2249 | 1817073.7421 | 23.31 | C-24, C-221 | Z12_B10_FRL | 23.31 | Yes | 0 | <None> |  |  | Basic | No | 750.000mm | 1200.000mm | 1950.544mm | 0.000in | 1.6505 | Elevation | 0 | 21.659 | 300.000mm | 200.000mm |  |  | Undefined | 0.000in | 200.000mm | 1600.000mm | Undefined | Undefined | 0° 0' 0.000" |  | 1150.000mm | 300.000mm | 300.000mm | 0.000in | 0.000in | Junction Structure | Undefined | Storm Manholes | SMH 0.75X1.2 | Box | 0 | 0
MH-5037 | SMH 0.75X1.2 | Storm Manhole | 450433.2249 | 1817073.7421 | 23.224 | C-24, C-12 | Z12_B10_FRL | 23.224 | Yes | 0 | <None> |  |  | Basic | No | 750.000mm | 1200.000mm | 1950.493mm | 0.000in | 1.6505 | Elevation | 0 | 21.574 | 300.000mm | 200.000mm |  |  | Undefined | 0.000in | 200.000mm | 1600.000mm | Undefined | Undefined | 0° 0' 0.000" |  | 1150.000mm | 300.000mm | 300.000mm | 0.000in | 0.000in | Junction Structure | Undefined | Storm Manholes | SMH 0.75X1.2 | Box | 0 | 0
MH-5040 | SMH 0.75X1.2 | Storm Manhole | 450550.4229 | 1817092.3921 | 22.747 | C-56, C-240 | Z12_B10_FRL | 22.747 | Yes | 0 | <None> |  |  | Basic | No | 750.000mm | 1200.000mm | 1952.429mm | 0.000in | 1.6524 | Elevation | 0 | 21.095 | 300.000mm | 200.000mm |  |  | Undefined | 0.000in | 200.000mm | 1600.000mm | Undefined | Undefined | 0° 0' 0.000" |  | 1150.000mm | 300.000mm | 300.000mm | 0.000in | 0.000in | Junction Structure | Undefined | Storm Manholes | SMH 0.75X1.2 | Box | 0 | 0
MH-5041 | SMH 0.9X1.2 | Storm Manhole | 450297.025 | 1817812.1205 | 22.344 | C-188, C-336 | Z12_B10_FRL | 22.344 | Yes | 0 | <None> |  |  | Basic | No | 900.000mm | 1200.000mm | 1686.446mm | 0.000in | 1.3864 | Elevation | 0 | 20.958 | 300.000mm | 200.000mm |  |  | Undefined | 0.000in | 200.000mm | 1600.000mm | Undefined | Undefined | 90° 0' 0.000" |  | 1300.000mm | 300.000mm | 300.000mm | 0.000in | 0.000in | Junction Structure | Undefined | Storm Manholes | SMH 0.9X1.2 | Box | 0 | 0
MH-5042 | SMH 0.75X1.2 | Storm Manhole | 450333.15 | 1817629.1251 | 22.172 | C-36, C-382 | Z12_B10_FRL | 22.172 | Yes | 0 | <None> |  |  | Basic | No | 750.000mm | 1200.000mm | 2212.737mm | 0.000in | 1.9127 | Elevation | 0 | 20.259 | 300.000mm | 200.000mm |  |  | Undefined | 0.000in | 200.000mm | 1600.000mm | Undefined | Undefined | 0° 0' 0.000" |  | 1150.000mm | 300.000mm | 300.000mm | 0.000in | 0.000in | Junction Structure | Undefined | Storm Manholes | SMH 0.75X1.2 | Box | 0 | 0
MH-5043 | SMH 0.75X1.2 | Storm Manhole | 450367.175 | 1817629.1251 | 22.103 | C-131, C-30 | Z12_B10_FRL | 22.103 | Yes | 0 | <None> |  |  | Basic | No | 750.000mm | 1200.000mm | 2446.347mm | 0.000in | 2.1463 | Elevation | 0 | 19.957 | 300.000mm | 200.000mm |  |  | Undefined | 0.000in | 200.000mm | 1600.000mm | Undefined | Undefined | 0° 0' 0.000" |  | 1150.000mm | 300.000mm | 300.000mm | 0.000in | 0.000in | Junction Structure | Undefined | Storm Manholes | SMH 0.75X1.2 | Box | 0 | 0
MH-5044 | SMH 1.2X0.75 | Storm Manhole | 450386.4002 | 1817228.787 | 23.04 | C-210, C-208 | Z12_B10_FRL | 23.04 | Yes | 0 | <None> |  |  | Basic | No | 1200.000mm | 750.000mm | 2027.952mm | 0.000in | 1.728 | Elevation | 0 | 21.312 | 300.000mm | 200.000mm |  |  | Undefined | 0.000in | 200.000mm | 1150.000mm | Undefined | Undefined | 0° 0' 0.000" |  | 1600.000mm | 300.000mm | 300.000mm | 0.000in | 0.000in | Junction Structure | Undefined | Storm Manholes | SMH 1.2X0.75 | Box | 0 | 0
MH-5045 | SMH 1.2X0.75 | Storm Manhole | 450386.4002 | 1817208.787 | 23.124 | C-210, C-190 | Z12_B10_FRL | 23.124 | Yes | 0 | <None> |  |  | Basic | No | 1200.000mm | 750.000mm | 1955.432mm | 0.000in | 1.6554 | Elevation | 0 | 21.469 | 300.000mm | 200.000mm |  |  | Undefined | 0.000in | 200.000mm | 1150.000mm | Undefined | Undefined | 0° 0' 0.000" |  | 1600.000mm | 300.000mm | 300.000mm | 0.000in | 0.000in | Junction Structure | Undefined | Storm Manholes | SMH 1.2X0.75 | Box | 0 | 0
MH-5046 | SMH 1.2X0.75 | Storm Manhole | 450397.0502 | 1817208.787 | 23.124 | C-366, C-377 | Z12_B10_FRL | 23.124 | Yes | 0 | <None> |  |  | Basic | No | 1200.000mm | 750.000mm | 1955.408mm | 0.000in | 1.6554 | Elevation | 0 | 21.469 | 300.000mm | 200.000mm |  |  | Undefined | 0.000in | 200.000mm | 1150.000mm | Undefined | Undefined | 0° 0' 0.000" |  | 1600.000mm | 300.000mm | 300.000mm | 0.000in | 0.000in | Junction Structure | Undefined | Storm Manholes | SMH 1.2X0.75 | Box | 0 | 0
MH-5047 | SMH 1.2X0.75 | Storm Manhole | 450397.0502 | 1817188.787 | 23.185 | C-366, C-229 | Z12_B10_FRL | 23.185 | Yes | 0 | <None> |  |  | Basic | No | 1200.000mm | 750.000mm | 1950.715mm | 0.000in | 1.6507 | Elevation | 0 | 21.534 | 300.000mm | 200.000mm |  |  | Undefined | 0.000in | 200.000mm | 1150.000mm | Undefined | Undefined | 0° 0' 0.000" |  | 1600.000mm | 300.000mm | 300.000mm | 0.000in | 0.000in | Junction Structure | Undefined | Storm Manholes | SMH 1.2X0.75 | Box | 0 | 0
MH-5048 | SMH 1.2X0.75 | Storm Manhole | 450727.55 | 1817138.5519 | 22.762 | C-345, C-346 | Z12_B10_FRL | 22.762 | Yes | 0 | <None> |  |  | Basic | No | 1200.000mm | 750.000mm | 3079.097mm | 0.000in | 2.7791 | Elevation | 0 | 19.983 | 300.000mm | 200.000mm |  |  | Undefined | 0.000in | 200.000mm | 1150.000mm | Undefined | Undefined | 0° 0' 0.000" |  | 1600.000mm | 300.000mm | 300.000mm | 0.000in | 0.000in | Junction Structure | Undefined | Storm Manholes | SMH 1.2X0.75 | Box | 0 | 0
MH-5049 | SMH 1.2X0.75 | Storm Manhole | 450727.5411 | 1817121.2606 | 22.865 | C-345, C-348 | Z12_B10_FRL | 22.865 | Yes | 0 | <None> |  |  | Basic | No | 1200.000mm | 750.000mm | 3147.568mm | 0.000in | 2.8476 | Elevation | 0 | 20.017 | 300.000mm | 200.000mm |  |  | Undefined | 0.000in | 200.000mm | 1150.000mm | Undefined | Undefined | 44° 59' 60.000" |  | 1600.000mm | 300.000mm | 300.000mm | 0.000in | 0.000in | Junction Structure | Undefined | Storm Manholes | SMH 1.2X0.75 | Box | 0 | 0
MH-5050 | SMH 1.2X0.75 | Storm Manhole | 450727.5501 | 1817235.4292 | 22.261 | C-303, C-304 | Z12_B10_FRL | 22.261 | Yes | 0 | <None> |  |  | Basic | No | 1200.000mm | 750.000mm | 2749.133mm | 0.000in | 2.4491 | Elevation | 0 | 19.812 | 300.000mm | 200.000mm |  |  | Undefined | 0.000in | 200.000mm | 1150.000mm | Undefined | Undefined | 0° 0' 0.000" |  | 1600.000mm | 300.000mm | 300.000mm | 0.000in | 0.000in | Junction Structure | Undefined | Storm Manholes | SMH 1.2X0.75 | Box | 0 | 0
MH-5051 | SMH 1.2X0.75 | Storm Manhole | 450727.5501 | 1817215.4292 | 22.327 | C-303, C-319 | Z12_B10_FRL | 22.327 | Yes | 0 | <None> |  |  | Basic | No | 1200.000mm | 750.000mm | 2775.287mm | 0.000in | 2.4753 | Elevation | 0 | 19.852 | 300.000mm | 200.000mm |  |  | Undefined | 0.000in | 200.000mm | 1150.000mm | Undefined | Undefined | 0° 0' 0.000" |  | 1600.000mm | 300.000mm | 300.000mm | 0.000in | 0.000in | Junction Structure | Undefined | Storm Manholes | SMH 1.2X0.75 | Box | 0 | 0
MH-5052 | SMH 0.75X1.2 | Storm Manhole | 450386.5252 | 1817448.742 | 21.766 | C-122, C-301 | Z12_B10_FRL | 21.766 | Yes | 0 | <None> |  |  | Basic | No | 750.000mm | 1200.000mm | 2181.725mm | 0.000in | 1.8817 | Elevation | 0 | 19.884 | 300.000mm | 200.000mm |  |  | Undefined | 0.000in | 200.000mm | 1600.000mm | Undefined | Undefined | 0° 0' 0.000" |  | 1150.000mm | 300.000mm | 300.000mm | 0.000in | 0.000in | Junction Structure | Undefined | Storm Manholes | SMH 0.75X1.2 | Box | 0 | 0
MH-5053 | SMH 0.75X1.2 | Storm Manhole | 450353.2251 | 1817618.4751 | 22.303 | C-127, C-139 | Z12_B10_FRL | 22.303 | Yes | 0 | <None> |  |  | Basic | No | 750.000mm | 1200.000mm | 2366.494mm | 0.000in | 2.0665 | Elevation | 0 | 20.237 | 300.000mm | 200.000mm |  |  | Undefined | 0.000in | 200.000mm | 1600.000mm | Undefined | Undefined | 0° 0' 0.000" |  | 1150.000mm | 300.000mm | 300.000mm | 0.000in | 0.000in | Junction Structure | Undefined | Storm Manholes | SMH 0.75X1.2 | Box | 0 | 0
MH-5054 | SMH 0.75X1.2 | Storm Manhole | 450453.2249 | 1817073.7421 | 23.139 | C-12, C-213 | Z12_B10_FRL | 23.139 | Yes | 0 | <None> |  |  | Basic | No | 750.000mm | 1200.000mm | 1950.445mm | 0.000in | 1.6504 | Elevation | 0 | 21.489 | 300.000mm | 200.000mm |  |  | Undefined | 0.000in | 200.000mm | 1600.000mm | Undefined | Undefined | 0° 0' 0.000" |  | 1150.000mm | 300.000mm | 300.000mm | 0.000in | 0.000in | Junction Structure | Undefined | Storm Manholes | SMH 0.75X1.2 | Box | 0 | 0
MH-5055 | SMH 0.75X1.2 | Storm Manhole | 450364.1779 | 1817467.392 | 21.96 | C-99, C-327 | Z12_B10_FRL | 21.96 | Yes | 0 | <None> |  |  | Basic | No | 750.000mm | 1200.000mm | 1650.647mm | 0.000in | 1.3506 | Elevation | 0 | 20.609 | 300.000mm | 200.000mm |  |  | Undefined | 0.000in | 200.000mm | 1600.000mm | Undefined | Undefined | 0° 0' 0.000" |  | 1150.000mm | 300.000mm | 300.000mm | 0.000in | 0.000in | Junction Structure | Undefined | Storm Manholes | SMH 0.75X1.2 | Box | 0 | 0
MH-5056 | SMH 0.75X1.2 | Storm Manhole | 450341.9077 | 1817467.392 | 22.094 | C-11, C-99 | Z12_B10_FRL | 22.094 | Yes | 0 | <None> |  |  | Basic | No | 750.000mm | 1200.000mm | 1743.496mm | 0.000in | 1.4435 | Elevation | 0 | 20.651 | 300.000mm | 200.000mm |  |  | Undefined | 0.000in | 200.000mm | 1600.000mm | Undefined | Undefined | 0° 0' 0.000" |  | 1150.000mm | 300.000mm | 300.000mm | 0.000in | 0.000in | Junction Structure | Undefined | Storm Manholes | SMH 0.75X1.2 | Box | 0 | 0
MH-5057 | SMH 0.75X1.2 | Storm Manhole | 450887.5051 | 1817092.3921 | 22.953 | C-218, C-179 | Z12_B10_FRL | 22.953 | Yes | 0 | <None> |  |  | Basic | No | 750.000mm | 1200.000mm | 2704.353mm | 0.000in | 2.4044 | Elevation | 0 | 20.549 | 300.000mm | 200.000mm |  |  | Undefined | 0.000in | 200.000mm | 1600.000mm | Undefined | Undefined | 0° 0' 0.000" |  | 1150.000mm | 300.000mm | 300.000mm | 0.000in | 0.000in | Junction Structure | Undefined | Storm Manholes | SMH 0.75X1.2 | Box | 0 | 0
MH-5058 | SMH 0.75X1.2 | Storm Manhole | 450907.5051 | 1817092.3921 | 22.914 | C-218, C-220 | Z12_B10_FRL | 22.914 | Yes | 0 | <None> |  |  | Basic | No | 750.000mm | 1200.000mm | 2644.799mm | 0.000in | 2.3448 | Elevation | 0 | 20.569 | 300.000mm | 200.000mm |  |  | Undefined | 0.000in | 200.000mm | 1600.000mm | Undefined | Undefined | 0° 0' 0.000" |  | 1150.000mm | 300.000mm | 300.000mm | 0.000in | 0.000in | Junction Structure | Undefined | Storm Manholes | SMH 0.75X1.2 | Box | 0 | 0
MH-5059 | SMH 0.9X1.2 | Storm Manhole | 450297.025 | 1817709.0801 | 22.104 | C-41, C-100 | Z12_B10_FRL | 22.104 | Yes | 0 | <None> |  |  | Basic | No | 900.000mm | 1200.000mm | 1643.048mm | 0.000in | 1.343 | Elevation | 0 | 20.761 | 300.000mm | 200.000mm |  |  | Undefined | 0.000in | 200.000mm | 1600.000mm | Undefined | Undefined | 90° 0' 0.000" |  | 1300.000mm | 300.000mm | 300.000mm | 0.000in | 0.000in | Junction Structure | Undefined | Storm Manholes | SMH 0.9X1.2 | Box | 0 | 0
MH-5060 | SMH 1.2X0.75 | Storm Manhole | 450951.774 | 1817800.9553 | 19.954 | C-282, C-174 | Z12_B10_FRL | 19.954 | Yes | 0 | <None> |  |  | Basic | No | 1200.000mm | 750.000mm | 2100.472mm | 0.000in | 1.8005 | Elevation | 0 | 18.154 | 300.000mm | 200.000mm |  |  | Undefined | 0.000in | 200.000mm | 1150.000mm | Undefined | Undefined | 0° 0' 0.000" |  | 1600.000mm | 300.000mm | 300.000mm | 0.000in | 0.000in | Junction Structure | Undefined | Storm Manholes | SMH 1.2X0.75 | Box | 0 | 0
MH-5061 | SMH 1.2X0.75 | Storm Manhole | 450951.774 | 1817820.9553 | 19.899 | C-282, C-254 | Z12_B10_FRL | 19.899 | Yes | 0 | <None> |  |  | Basic | No | 1200.000mm | 750.000mm | 2100.922mm | 0.000in | 1.8009 | Elevation | 0 | 18.098 | 300.000mm | 200.000mm |  |  | Undefined | 0.000in | 200.000mm | 1150.000mm | Undefined | Undefined | 0° 0' 0.000" |  | 1600.000mm | 300.000mm | 300.000mm | 0.000in | 0.000in | Junction Structure | Undefined | Storm Manholes | SMH 1.2X0.75 | Box | 0 | 0
MH-5064 | SMH 0.75X1.2 | Storm Manhole | 450685.5587 | 1817264.3409 | 22.222 | C-305, C-227 | Z12_B10_FRL | 22.222 | Yes | 0 | <None> |  |  | Basic | No | 750.000mm | 1200.000mm | 1960.012mm | 0.000in | 1.66 | Elevation | 0 | 20.562 | 300.000mm | 200.000mm |  |  | Undefined | 0.000in | 200.000mm | 1600.000mm | Undefined | Undefined | 0° 0' 0.000" |  | 1150.000mm | 300.000mm | 300.000mm | 0.000in | 0.000in | Junction Structure | Undefined | Storm Manholes | SMH 0.75X1.2 | Box | 0 | 0
MH-5065 | SMH 0.75X1.2 | Storm Manhole | 450473.2249 | 1817092.3921 | 23.054 | C-17, C-168 | Z12_B10_FRL | 23.054 | Yes | 0 | <None> |  |  | Basic | No | 750.000mm | 1200.000mm | 1951.389mm | 0.000in | 1.6514 | Elevation | 0 | 21.403 | 300.000mm | 200.000mm |  |  | Undefined | 0.000in | 200.000mm | 1600.000mm | Undefined | Undefined | 0° 0' 0.000" |  | 1150.000mm | 300.000mm | 300.000mm | 0.000in | 0.000in | Junction Structure | Undefined | Storm Manholes | SMH 0.75X1.2 | Box | 0 | 0
MH-5066 | SMH 0.75X1.2 | Storm Manhole | 450491.008 | 1817092.3921 | 23.061 | C-17, C-248 | Z12_B10_FRL | 23.061 | Yes | 0 | <None> |  |  | Basic | No | 750.000mm | 1200.000mm | 1974.573mm | 0.000in | 1.6746 | Elevation | 0 | 21.386 | 300.000mm | 200.000mm |  |  | Undefined | 0.000in | 200.000mm | 1600.000mm | Undefined | Undefined | 0° 0' 0.000" |  | 1150.000mm | 300.000mm | 300.000mm | 0.000in | 0.000in | Junction Structure | Undefined | Storm Manholes | SMH 0.75X1.2 | Box | 0 | 0
MH-5068 | SMH 0.75X1.2 | Storm Manhole | 450473.2249 | 1817073.7421 | 23.054 | C-213, C-275 | Z12_B10_FRL | 23.054 | Yes | 0 | <None> |  |  | Basic | No | 750.000mm | 1200.000mm | 1950.397mm | 0.000in | 1.6504 | Elevation | 0 | 21.404 | 300.000mm | 200.000mm |  |  | Undefined | 0.000in | 200.000mm | 1600.000mm | Undefined | Undefined | 0° 0' 0.000" |  | 1150.000mm | 300.000mm | 300.000mm | 0.000in | 0.000in | Junction Structure | Undefined | Storm Manholes | SMH 0.75X1.2 | Box | 0 | 0
MH-5071 | SMH 0.75X1.2 | Storm Manhole | 450296.8718 | 1817629.1251 | 22.248 | C-200, C-90 | Z12_B10_FRL | 22.248 | Yes | 0 | <None> |  |  | Basic | No | 750.000mm | 1200.000mm | 2245.076mm | 0.000in | 1.9451 | Elevation | 0 | 20.303 | 300.000mm | 200.000mm |  |  | Undefined | 0.000in | 200.000mm | 1600.000mm | Undefined | Undefined | 359° 38' 7.170" |  | 1150.000mm | 300.000mm | 300.000mm | 0.000in | 0.000in | Junction Structure | Undefined | Storm Manholes | SMH 0.75X1.2 | Box | 0 | 0
MH-5072 | SMH 1.2X0.75 | Storm Manhole | 450397.0502 | 1817268.787 | 22.721 | C-374, C-371 | Z12_B10_FRL | 22.721 | Yes | 0 | <None> |  |  | Basic | No | 1200.000mm | 750.000mm | 2032.841mm | 0.000in | 1.7328 | Elevation | 0 | 20.988 | 300.000mm | 200.000mm |  |  | Undefined | 0.000in | 200.000mm | 1150.000mm | Undefined | Undefined | 0° 0' 0.000" |  | 1600.000mm | 300.000mm | 300.000mm | 0.000in | 0.000in | Junction Structure | Undefined | Storm Manholes | SMH 1.2X0.75 | Box | 0 | 0
MH-5073 | SMH 1.2X0.75 | Storm Manhole | 450386.4002 | 1817348.787 | 22.113 | C-193, C-219 | Z12_B10_FRL | 22.113 | Yes | 0 | <None> |  |  | Basic | No | 1200.000mm | 750.000mm | 2250.796mm | 0.000in | 1.9508 | Elevation | 0 | 20.162 | 300.000mm | 200.000mm |  |  | Undefined | 0.000in | 200.000mm | 1150.000mm | Undefined | Undefined | 0° 0' 0.000" |  | 1600.000mm | 300.000mm | 300.000mm | 0.000in | 0.000in | Junction Structure | Undefined | Storm Manholes | SMH 1.2X0.75 | Box | 0 | 0
MH-5074 | SMH 1.2X0.75 | Storm Manhole | 450951.774 | 1817720.9553 | 20.116 | C-57, C-184 | Z12_B10_FRL | 20.116 | Yes | 0 | <None> |  |  | Basic | No | 1200.000mm | 750.000mm | 2100.811mm | 0.000in | 1.8008 | Elevation | 0 | 18.315 | 300.000mm | 200.000mm |  |  | Undefined | 0.000in | 200.000mm | 1150.000mm | Undefined | Undefined | 0° 0' 0.000" |  | 1600.000mm | 300.000mm | 300.000mm | 0.000in | 0.000in | Junction Structure | Undefined | Storm Manholes | SMH 1.2X0.75 | Box | 0 | 0
MH-5075 | SMH 1.2X0.75 | Storm Manhole | 450951.774 | 1817740.9553 | 20.076 | C-57, C-52 | Z12_B10_FRL | 20.076 | Yes | 0 | <None> |  |  | Basic | No | 1200.000mm | 750.000mm | 2100.811mm | 0.000in | 1.8008 | Elevation | 0 | 18.275 | 300.000mm | 200.000mm |  |  | Undefined | 0.000in | 200.000mm | 1150.000mm | Undefined | Undefined | 0° 0' 0.000" |  | 1600.000mm | 300.000mm | 300.000mm | 0.000in | 0.000in | Junction Structure | Undefined | Storm Manholes | SMH 1.2X0.75 | Box | 0 | 0
MH-5076 | SMH 1.2X0.75 | Storm Manhole | 450951.774 | 1817760.9553 | 20.036 | C-52, C-161 | Z12_B10_FRL | 20.036 | Yes | 0 | <None> |  |  | Basic | No | 1200.000mm | 750.000mm | 2100.811mm | 0.000in | 1.8008 | Elevation | 0 | 18.235 | 300.000mm | 200.000mm |  |  | Undefined | 0.000in | 200.000mm | 1150.000mm | Undefined | Undefined | 0° 0' 0.000" |  | 1600.000mm | 300.000mm | 300.000mm | 0.000in | 0.000in | Junction Structure | Undefined | Storm Manholes | SMH 1.2X0.75 | Box | 0 | 0
MH-5077 | SMH 0.75X1.2 | Storm Manhole | 450484.6685 | 1817448.742 | 21.89 | C-83, C-69 | Z12_B10_FRL | 21.89 | Yes | 0 | <None> |  |  | Basic | No | 750.000mm | 1200.000mm | 2423.699mm | 0.000in | 2.1237 | Elevation | 0 | 19.766 | 300.000mm | 200.000mm |  |  | Undefined | 0.000in | 200.000mm | 1600.000mm | Undefined | Undefined | 0° 0' 0.000" |  | 1150.000mm | 300.000mm | 300.000mm | 0.000in | 0.000in | Junction Structure | Undefined | Storm Manholes | SMH 0.75X1.2 | Box | 0 | 0
MH-5078 | SMH 0.75X1.2 | Storm Manhole | 450302.7164 | 1817629.1251 | 22.379 | C-323 | Z12_B10_FRL | 22.379 | Yes | 0 | <None> |  |  | Basic | No | 750.000mm | 1200.000mm | 1650.679mm | 0.000in | 1.3507 | Elevation | 0 | 21.028 | 300.000mm | 200.000mm |  |  | Undefined | 0.000in | 200.000mm | 1600.000mm | Undefined | Undefined | 0° 0' 0.000" |  | 1150.000mm | 300.000mm | 300.000mm | 0.000in | 0.000in | Junction Structure | Undefined | Storm Manholes | SMH 0.75X1.2 | Box | 0 | 0
MH-5080 | SMH 0.75X1.2 | Storm Manhole | 450246.5441 | 1817073.7421 | 23.647 | C-162 | Z12_B10_FRL | 23.647 | Yes | 0 | <None> |  |  | Basic | No | 750.000mm | 1200.000mm | 1950.544mm | 0.000in | 1.6505 | Elevation | 0 | 21.996 | 300.000mm | 200.000mm |  |  | Undefined | 0.000in | 200.000mm | 1600.000mm | Undefined | Undefined | 0° 0' 0.000" |  | 1150.000mm | 300.000mm | 300.000mm | 0.000in | 0.000in | Junction Structure | Undefined | Storm Manholes | SMH 0.75X1.2 | Box | 0 | 0
MH-5081 | SMH 0.75X1.2 | Storm Manhole | 450321.9077 | 1817467.392 | 22.216 | C-20, C-11 | Z12_B10_FRL | 22.216 | Yes | 0 | <None> |  |  | Basic | No | 750.000mm | 1200.000mm | 1844.599mm | 0.000in | 1.5446 | Elevation | 0 | 20.671 | 300.000mm | 200.000mm |  |  | Undefined | 0.000in | 200.000mm | 1600.000mm | Undefined | Undefined | 0° 0' 0.000" |  | 1150.000mm | 300.000mm | 300.000mm | 0.000in | 0.000in | Junction Structure | Undefined | Storm Manholes | SMH 0.75X1.2 | Box | 0 | 0
MH-5082 | SMH 0.75X1.2 | Storm Manhole | 450301.9077 | 1817467.392 | 22.335 | C-20, C-271 | Z12_B10_FRL | 22.335 | Yes | 0 | <None> |  |  | Basic | No | 750.000mm | 1200.000mm | 1944.304mm | 0.000in | 1.6443 | Elevation | 0 | 20.691 | 300.000mm | 200.000mm |  |  | Undefined | 0.000in | 200.000mm | 1600.000mm | Undefined | Undefined | 0° 0' 0.000" |  | 1150.000mm | 300.000mm | 300.000mm | 0.000in | 0.000in | Junction Structure | Undefined | Storm Manholes | SMH 0.75X1.2 | Box | 0 | 0
MH-5083 | SMH 0.75X1.2 | Storm Manhole | 451007.5051 | 1817092.3921 | 22.716 | C-119, C-117 | Z12_B10_FRL | 22.716 | Yes | 0 | <None> |  |  | Basic | No | 750.000mm | 1200.000mm | 2197.476mm | 0.000in | 1.8975 | Elevation | 0 | 20.819 | 300.000mm | 200.000mm |  |  | Undefined | 0.000in | 200.000mm | 1600.000mm | Undefined | Undefined | 0° 0' 0.000" |  | 1150.000mm | 300.000mm | 300.000mm | 0.000in | 0.000in | Junction Structure | Undefined | Storm Manholes | SMH 0.75X1.2 | Box | 0 | 0
MH-5084 | <None> | Storm Manhole | 450397.0502 | 1817609.0801 | 22.198 | C-279, C-280 | Z12_B10_FRL | 22.198 | Yes | 0 | <None> |  |  | Basic | No | 750.000mm | 1200.000mm | 2590.519mm | 0.000in | 2.2905 | Elevation | 0 | 19.907 | 300.000mm | 200.000mm |  |  | Undefined | 0.000in | 200.000mm | 1600.000mm | Undefined | Undefined | 89° 59' 60.000" |  | 1150.000mm | 300.000mm | 300.000mm | 0.000in | 0.000in | Junction Structure | Undefined | Storm Manholes | SMH 0.75X1.2 | Box | 0 | 0
MH-5085 | <None> | Storm Manhole | 450397.0502 | 1817589.0801 | 22.158 | C-280, C-247 | Z12_B10_FRL | 22.158 | Yes | 0 | <None> |  |  | Basic | No | 750.000mm | 1200.000mm | 2570.519mm | 0.000in | 2.2705 | Elevation | 0 | 19.887 | 300.000mm | 200.000mm |  |  | Undefined | 0.000in | 200.000mm | 1600.000mm | Undefined | Undefined | 89° 59' 60.000" |  | 1150.000mm | 300.000mm | 300.000mm | 0.000in | 0.000in | Junction Structure | Undefined | Storm Manholes | SMH 0.75X1.2 | Box | 0 | 0
MH-5086 | SMH 0.75X1.2 | Storm Manhole | 450413.2249 | 1817092.3921 | 23.31 | C-263, C-289 | Z12_B10_FRL | 23.31 | Yes | 0 | <None> |  |  | Basic | No | 750.000mm | 1200.000mm | 1950.529mm | 0.000in | 1.6505 | Elevation | 0 | 21.659 | 300.000mm | 200.000mm |  |  | Undefined | 0.000in | 200.000mm | 1600.000mm | Undefined | Undefined | 0° 0' 0.000" |  | 1150.000mm | 300.000mm | 300.000mm | 0.000in | 0.000in | Junction Structure | Undefined | Storm Manholes | SMH 0.75X1.2 | Box | 0 | 0
MH-5087 | SMH 0.75X1.2 | Storm Manhole | 450433.2249 | 1817092.3921 | 23.224 | C-263, C-186 | Z12_B10_FRL | 23.224 | Yes | 0 | <None> |  |  | Basic | No | 750.000mm | 1200.000mm | 1950.481mm | 0.000in | 1.6505 | Elevation | 0 | 21.574 | 300.000mm | 200.000mm |  |  | Undefined | 0.000in | 200.000mm | 1600.000mm | Undefined | Undefined | 0° 0' 0.000" |  | 1150.000mm | 300.000mm | 300.000mm | 0.000in | 0.000in | Junction Structure | Undefined | Storm Manholes | SMH 0.75X1.2 | Box | 0 | 0
MH-5089 | SMH 0.75X1.2 | Storm Manhole | 451207.5051 | 1817092.3921 | 22.936 | C-342 | Z12_B10_FRL | 22.936 | Yes | 0 | <None> |  |  | Basic | No | 750.000mm | 1200.000mm | 1950.699mm | 0.000in | 1.6507 | Elevation | 0 | 21.285 | 300.000mm | 200.000mm |  |  | Undefined | 0.000in | 200.000mm | 1600.000mm | Undefined | Undefined | 0° 0' 0.000" |  | 1150.000mm | 300.000mm | 300.000mm | 0.000in | 0.000in | Junction Structure | Undefined | Storm Manholes | SMH 0.75X1.2 | Box | 0 | 0
MH-5091 | SMH 0.75X1.2 | Storm Manhole | 450313.2251 | 1817618.4751 | 22.383 | C-115, C-120 | Z12_B10_FRL | 22.383 | Yes | 0 | <None> |  |  | Basic | No | 750.000mm | 1200.000mm | 2406.494mm | 0.000in | 2.1065 | Elevation | 0 | 20.277 | 300.000mm | 200.000mm |  |  | Undefined | 0.000in | 200.000mm | 1600.000mm | Undefined | Undefined | 0° 0' 0.000" |  | 1150.000mm | 300.000mm | 300.000mm | 0.000in | 0.000in | Junction Structure | Undefined | Storm Manholes | SMH 0.75X1.2 | Box | 0 | 0
MH-5094 | SMH 1.2X0.75 | Storm Manhole | 450386.4002 | 1817428.787 | 21.954 | C-362, C-358 | Z12_B10_FRL | 21.954 | Yes | 0 | <None> |  |  | Basic | No | 1200.000mm | 750.000mm | 2068.679mm | 0.000in | 1.7687 | Elevation | 0 | 20.185 | 300.000mm | 200.000mm |  |  | Undefined | 0.000in | 200.000mm | 1150.000mm | Undefined | Undefined | 0° 0' 0.000" |  | 1600.000mm | 300.000mm | 300.000mm | 0.000in | 0.000in | Junction Structure | Undefined | Storm Manholes | SMH 1.2X0.75 | Box | 0 | 0
MH-5095 | SMH 1.2X0.75 | Storm Manhole | 450386.4002 | 1817408.787 | 21.993 | C-362, C-243 | Z12_B10_FRL | 21.993 | Yes | 0 | <None> |  |  | Basic | No | 1200.000mm | 750.000mm | 2222.855mm | 0.000in | 1.9229 | Elevation | 0 | 20.07 | 300.000mm | 200.000mm |  |  | Undefined | 0.000in | 200.000mm | 1150.000mm | Undefined | Undefined | 0° 0' 0.000" |  | 1600.000mm | 300.000mm | 300.000mm | 0.000in | 0.000in | Junction Structure | Undefined | Storm Manholes | SMH 1.2X0.75 | Box | 0 | 0
MH-5096 | SMH 1.2X0.75 | Storm Manhole | 450397.0502 | 1817348.787 | 22.113 | C-235, C-350 | Z12_B10_FRL | 22.113 | Yes | 0 | <None> |  |  | Basic | No | 1200.000mm | 750.000mm | 1950.746mm | 0.000in | 1.6507 | Elevation | 0 | 20.462 | 300.000mm | 200.000mm |  |  | Undefined | 0.000in | 200.000mm | 1150.000mm | Undefined | Undefined | 0° 0' 0.000" |  | 1600.000mm | 300.000mm | 300.000mm | 0.000in | 0.000in | Junction Structure | Undefined | Storm Manholes | SMH 1.2X0.75 | Box | 0 | 0
MH-5097 | SMH 1.2X0.75 | Storm Manhole | 450727.5501 | 1817195.4292 | 22.425 | C-319, C-7 | Z12_B10_FRL | 22.425 | Yes | 0 | <None> |  |  | Basic | No | 1200.000mm | 750.000mm | 2832.933mm | 0.000in | 2.5329 | Elevation | 0 | 19.892 | 300.000mm | 200.000mm |  |  | Undefined | 0.000in | 200.000mm | 1150.000mm | Undefined | Undefined | 0° 0' 0.000" |  | 1600.000mm | 300.000mm | 300.000mm | 0.000in | 0.000in | Junction Structure | Undefined | Storm Manholes | SMH 1.2X0.75 | Box | 0 | 0
MH-5098 | SMH 1.2X0.75 | Storm Manhole | 450627.8998 | 1817239.4222 | 22.274 | C-118, C-81 | Z12_B10_FRL | 22.274 | Yes | 0 | <None> |  |  | Basic | No | 1200.000mm | 750.000mm | 1951.115mm | 0.000in | 1.6511 | Elevation | 0 | 20.623 | 300.000mm | 200.000mm |  |  | Undefined | 0.000in | 200.000mm | 1150.000mm | Undefined | Undefined | 0° 0' 0.000" |  | 1600.000mm | 300.000mm | 300.000mm | 0.000in | 0.000in | Junction Structure | Undefined | Storm Manholes | SMH 1.2X0.75 | Box | 0 | 0
MH-5099 | SMH 1.2X0.75 | Storm Manhole | 450627.8998 | 1817219.4222 | 22.384 | C-118, C-79 | Z12_B10_FRL | 22.384 | Yes | 0 | <None> |  |  | Basic | No | 1200.000mm | 750.000mm | 1951.394mm | 0.000in | 1.6514 | Elevation | 0 | 20.733 | 300.000mm | 200.000mm |  |  | Undefined | 0.000in | 200.000mm | 1150.000mm | Undefined | Undefined | 0° 0' 0.000" |  | 1600.000mm | 300.000mm | 300.000mm | 0.000in | 0.000in | Junction Structure | Undefined | Storm Manholes | SMH 1.2X0.75 | Box | 0 | 0
MH-5102 | SMH 0.75X1.2 | Storm Manhole | 450220.7614 | 1817618.4751 | 22.052 | C-214 | Z12_B10_FRL | 22.052 | Yes | 0 | <None> |  |  | Basic | No | 750.000mm | 1200.000mm | 1652.479mm | 0.000in | 1.3525 | Elevation | 0 | 20.7 | 300.000mm | 200.000mm |  |  | Undefined | 0.000in | 200.000mm | 1600.000mm | Undefined | Undefined | 0° 0' 0.000" |  | 1150.000mm | 300.000mm | 300.000mm | 0.000in | 0.000in | Junction Structure | Undefined | Storm Manholes | SMH 0.75X1.2 | Box | 0 | 0
MH-5103 | SMH 0.75X1.2 | Storm Manhole | 450393.2249 | 1817073.7421 | 23.382 | C-221, C-278 | Z12_B10_FRL | 23.382 | Yes | 0 | <None> |  |  | Basic | No | 750.000mm | 1200.000mm | 1951.095mm | 0.000in | 1.6511 | Elevation | 0 | 21.731 | 300.000mm | 200.000mm |  |  | Undefined | 0.000in | 200.000mm | 1600.000mm | Undefined | Undefined | 0° 0' 0.000" |  | 1150.000mm | 300.000mm | 300.000mm | 0.000in | 0.000in | Junction Structure | Undefined | Storm Manholes | SMH 0.75X1.2 | Box | 0 | 0
MH-5104 | SMH 0.75X1.2 | Storm Manhole | 450461.9077 | 1817467.392 | 21.81 | C-202, C-199 | Z12_B10_FRL | 21.81 | Yes | 0 | <None> |  |  | Basic | No | 750.000mm | 1200.000mm | 2470.030mm | 0.000in | 2.17 | Elevation | 0 | 19.64 | 300.000mm | 200.000mm |  |  | Undefined | 0.000in | 200.000mm | 1600.000mm | Undefined | Undefined | 0° 0' 0.000" |  | 1150.000mm | 300.000mm | 300.000mm | 0.000in | 0.000in | Junction Structure | Undefined | Storm Manholes | SMH 0.75X1.2 | Box | 0 | 0
MH-5105 | SMH 0.75X1.2 | Storm Manhole | 450441.9077 | 1817467.392 | 21.74 | C-246, C-202 | Z12_B10_FRL | 21.74 | Yes | 0 | <None> |  |  | Basic | No | 750.000mm | 1200.000mm | 2372.030mm | 0.000in | 2.072 | Elevation | 0 | 19.668 | 300.000mm | 200.000mm |  |  | Undefined | 0.000in | 200.000mm | 1600.000mm | Undefined | Undefined | 0° 0' 0.000" |  | 1150.000mm | 300.000mm | 300.000mm | 0.000in | 0.000in | Junction Structure | Undefined | Storm Manholes | SMH 0.75X1.2 | Box | 0 | 0
MH-5106 | SMH 0.75X1.2 | Storm Manhole | 450807.5051 | 1817092.3921 | 23.111 | C-175, C-137 | Z12_B10_FRL | 23.111 | Yes | 0 | <None> |  |  | Basic | No | 750.000mm | 1200.000mm | 2942.060mm | 0.000in | 2.6421 | Elevation | 0 | 20.469 | 300.000mm | 200.000mm |  |  | Undefined | 0.000in | 200.000mm | 1600.000mm | Undefined | Undefined | 0° 0' 0.000" |  | 1150.000mm | 300.000mm | 300.000mm | 0.000in | 0.000in | Junction Structure | Undefined | Storm Manholes | SMH 0.75X1.2 | Box | 0 | 0
MH-5107 | SMH 0.75X1.2 | Storm Manhole | 450481.9077 | 1817467.392 | 21.88 | C-199, C-198 | Z12_B10_FRL | 21.88 | Yes | 0 | <None> |  |  | Basic | No | 750.000mm | 1200.000mm | 2569.030mm | 0.000in | 2.269 | Elevation | 0 | 19.611 | 300.000mm | 200.000mm |  |  | Undefined | 0.000in | 200.000mm | 1600.000mm | Undefined | Undefined | 0° 0' 0.000" |  | 1150.000mm | 300.000mm | 300.000mm | 0.000in | 0.000in | Junction Structure | Undefined | Storm Manholes | SMH 0.75X1.2 | Box | 0 | 0
MH-5108 | SMH 0.75X1.2 | Storm Manhole | 450613.2249 | 1817092.3921 | 22.833 | C-130, C-178 | Z12_B10_FRL | 22.833 | Yes | 0 | <None> |  |  | Basic | No | 750.000mm | 1200.000mm | 2249.825mm | 0.000in | 1.9498 | Elevation | 0 | 20.883 | 300.000mm | 200.000mm |  |  | Undefined | 0.000in | 200.000mm | 1600.000mm | Undefined | Undefined | 0° 0' 0.000" |  | 1150.000mm | 300.000mm | 300.000mm | 0.000in | 0.000in | Junction Structure | Undefined | Storm Manholes | SMH 0.75X1.2 | Box | 0 | 0
MH-5109 | SMH 0.75X1.2 | Storm Manhole | 450634.6995 | 1817092.3921 | 22.886 | C-130, C-92 | Z12_B10_FRL | 22.886 | Yes | 0 | <None> |  |  | Basic | No | 750.000mm | 1200.000mm | 2324.915mm | 0.000in | 2.0249 | Elevation | 0 | 20.861 | 300.000mm | 200.000mm |  |  | Undefined | 0.000in | 200.000mm | 1600.000mm | Undefined | Undefined | 0° 0' 0.000" |  | 1150.000mm | 300.000mm | 300.000mm | 0.000in | 0.000in | Junction Structure | Undefined | Storm Manholes | SMH 0.75X1.2 | Box | 0 | 0
MH-5110 | SMH 0.75X1.2 | Storm Manhole | 450987.5051 | 1817092.3921 | 22.756 | C-117, C-114 | Z12_B10_FRL | 22.756 | Yes | 0 | <None> |  |  | Basic | No | 750.000mm | 1200.000mm | 2256.584mm | 0.000in | 1.9566 | Elevation | 0 | 20.799 | 300.000mm | 200.000mm |  |  | Undefined | 0.000in | 200.000mm | 1600.000mm | Undefined | Undefined | 0° 0' 0.000" |  | 1150.000mm | 300.000mm | 300.000mm | 0.000in | 0.000in | Junction Structure | Undefined | Storm Manholes | SMH 0.75X1.2 | Box | 0 | 0
MH-5111 | SMH 0.75X1.2 | Storm Manhole | 450220.7614 | 1817629.1251 | 22.052 | C-215 | Z12_B10_FRL | 22.052 | Yes | 0 | <None> |  |  | Basic | No | 750.000mm | 1200.000mm | 1649.479mm | 0.000in | 1.3495 | Elevation | 0 | 20.703 | 300.000mm | 200.000mm |  |  | Undefined | 0.000in | 200.000mm | 1600.000mm | Undefined | Undefined | 0° 0' 0.000" |  | 1150.000mm | 300.000mm | 300.000mm | 0.000in | 0.000in | Junction Structure | Undefined | Storm Manholes | SMH 0.75X1.2 | Box | 0 | 0
MH-5112 | SMH 0.75X1.2 | Storm Manhole | 450241.0046 | 1817629.1251 | 22.457 | C-269, C-215 | Z12_B10_FRL | 22.457 | Yes | 0 | <None> |  |  | Basic | No | 750.000mm | 1200.000mm | 2073.653mm | 0.000in | 1.7737 | Elevation | 0 | 20.683 | 300.000mm | 200.000mm |  |  | Undefined | 0.000in | 200.000mm | 1600.000mm | Undefined | Undefined | 0° 0' 0.000" |  | 1150.000mm | 300.000mm | 300.000mm | 0.000in | 0.000in | Junction Structure | Undefined | Storm Manholes | SMH 0.75X1.2 | Box | 0 | 0
MH-5113 | SMH 0.75X1.2 | Storm Manhole | 450333.2249 | 1817073.7421 | 23.644 | C-71, C-86 | Z12_B10_FRL | 23.644 | Yes | 0 | <None> |  |  | Basic | No | 750.000mm | 1200.000mm | 2043.084mm | 0.000in | 1.7431 | Elevation | 0 | 21.901 | 300.000mm | 200.000mm |  |  | Undefined | 0.000in | 200.000mm | 1600.000mm | Undefined | Undefined | 0° 0' 0.000" |  | 1150.000mm | 300.000mm | 300.000mm | 0.000in | 0.000in | Junction Structure | Undefined | Storm Manholes | SMH 0.75X1.2 | Box | 0 | 0
MH-5114 | SMH 0.75X1.2 | Storm Manhole | 450353.2249 | 1817073.7421 | 23.565 | C-71, C-194 | Z12_B10_FRL | 23.565 | Yes | 0 | <None> |  |  | Basic | No | 750.000mm | 1200.000mm | 1983.687mm | 0.000in | 1.6837 | Elevation | 0 | 21.881 | 300.000mm | 200.000mm |  |  | Undefined | 0.000in | 200.000mm | 1600.000mm | Undefined | Undefined | 0° 0' 0.000" |  | 1150.000mm | 300.000mm | 300.000mm | 0.000in | 0.000in | Junction Structure | Undefined | Storm Manholes | SMH 0.75X1.2 | Box | 0 | 0
MH-5115 | SMH 0.75X1.2 | Storm Manhole | 450439.8308 | 1817448.742 | 21.733 | C-128, C-102 | Z12_B10_FRL | 21.733 | Yes | 0 | <None> |  |  | Basic | No | 750.000mm | 1200.000mm | 2201.767mm | 0.000in | 1.9018 | Elevation | 0 | 19.831 | 300.000mm | 200.000mm |  |  | Undefined | 0.000in | 200.000mm | 1600.000mm | Undefined | Undefined | 0° 0' 0.000" |  | 1150.000mm | 300.000mm | 300.000mm | 0.000in | 0.000in | Junction Structure | Undefined | Storm Manholes | SMH 0.75X1.2 | Box | 0 | 0
MH-5116 | SMH 1.2X0.75 | Storm Manhole | 450397.0502 | 1817168.787 | 23.245 | C-89, C-229 | Z12_B10_FRL | 23.245 | Yes | 0 | <None> |  |  | Basic | No | 1200.000mm | 750.000mm | 1974.021mm | 0.000in | 1.674 | Elevation | 0 | 21.571 | 300.000mm | 200.000mm |  |  | Undefined | 0.000in | 200.000mm | 1150.000mm | Undefined | Undefined | 0° 0' 0.000" |  | 1600.000mm | 300.000mm | 300.000mm | 0.000in | 0.000in | Junction Structure | Undefined | Storm Manholes | SMH 1.2X0.75 | Box | 0 | 0
MH-5117 | SMH 1.2X0.75 | Storm Manhole | 450397.0502 | 1817148.787 | 23.305 | C-89, C-322 | Z12_B10_FRL | 23.305 | Yes | 0 | <None> |  |  | Basic | No | 1200.000mm | 750.000mm | 2014.327mm | 0.000in | 1.7143 | Elevation | 0 | 21.591 | 300.000mm | 200.000mm |  |  | Undefined | 0.000in | 200.000mm | 1150.000mm | Undefined | Undefined | 0° 0' 0.000" |  | 1600.000mm | 300.000mm | 300.000mm | 0.000in | 0.000in | Junction Structure | Undefined | Storm Manholes | SMH 1.2X0.75 | Box | 0 | 0
MH-5118 | SMH 1.2X0.75 | Storm Manhole | 450397.0502 | 1817408.787 | 21.993 | C-169, C-364 | Z12_B10_FRL | 21.993 | Yes | 0 | <None> |  |  | Basic | No | 1200.000mm | 750.000mm | 2142.793mm | 0.000in | 1.8428 | Elevation | 0 | 20.15 | 300.000mm | 200.000mm |  |  | Undefined | 0.000in | 200.000mm | 1150.000mm | Undefined | Undefined | 0° 0' 0.000" |  | 1600.000mm | 300.000mm | 300.000mm | 0.000in | 0.000in | Junction Structure | Undefined | Storm Manholes | SMH 1.2X0.75 | Box | 0 | 0
MH-5120 | SMH 1.2X0.75 | Storm Manhole | 450727.55 | 1817155.4292 | 22.662 | C-346, C-2 | Z12_B10_FRL | 22.662 | Yes | 0 | <None> |  |  | Basic | No | 1200.000mm | 750.000mm | 3012.906mm | 0.000in | 2.7129 | Elevation | 0 | 19.949 | 300.000mm | 200.000mm |  |  | Undefined | 0.000in | 200.000mm | 1150.000mm | Undefined | Undefined | 0° 0' 0.000" |  | 1600.000mm | 300.000mm | 300.000mm | 0.000in | 0.000in | Junction Structure | Undefined | Storm Manholes | SMH 1.2X0.75 | Box | 0 | 0
MH-5121 | SMH 0.75X1.2 | Storm Manhole | 450473.921 | 1817166.3921 | 23.087 | C-383 | Z12_B10_FRL | 23.087 | Yes | 0 | <None> |  |  | Basic | No | 750.000mm | 1200.000mm | 1948.904mm | 0.000in | 1.6489 | Elevation | 0 | 21.438 | 300.000mm | 200.000mm |  |  | Undefined | 0.000in | 200.000mm | 1600.000mm | Undefined | Undefined | 0° 0' 0.000" |  | 1150.000mm | 300.000mm | 300.000mm | 0.000in | 0.000in | Junction Structure | Undefined | Storm Manholes | SMH 0.75X1.2 | Box | 0 | 0
MH-5122 | SMH 1.2X0.75 | Storm Manhole | 450495.2998 | 1817166.2946 | 22.977 | C-383, C-72, C-91 | Z12_B10_FRL | 22.977 | Yes | 0 | <None> |  |  | Basic | No | 1200.000mm | 750.000mm | 2042.816mm | 0.000in | 1.7428 | Elevation | 0 | 21.234 | 300.000mm | 200.000mm |  |  | Undefined | 0.000in | 200.000mm | 1150.000mm | Undefined | Undefined | 0° 0' 0.000" |  | 1600.000mm | 300.000mm | 300.000mm | 0.000in | 0.000in | Junction Structure | Undefined | Storm Manholes | SMH 1.2X0.75 | Box | 0 | 0
MH-5123 | SMH 0.75X1.2 | Storm Manhole | 450313.2249 | 1817073.7421 | 23.695 | C-86, C-101 | Z12_B10_FRL | 23.695 | Yes | 0 | <None> |  |  | Basic | No | 750.000mm | 1200.000mm | 2074.387mm | 0.000in | 1.7744 | Elevation | 0 | 21.921 | 300.000mm | 200.000mm |  |  | Undefined | 0.000in | 200.000mm | 1600.000mm | Undefined | Undefined | 0° 0' 0.000" |  | 1150.000mm | 300.000mm | 300.000mm | 0.000in | 0.000in | Junction Structure | Undefined | Storm Manholes | SMH 0.75X1.2 | Box | 0 | 0
MH-5124 | SMH 0.75X1.2 | Storm Manhole | 450242.7736 | 1817467.3902 | 22.284 | C-357 | Z12_B10_FRL | 22.284 | Yes | 0 | <None> |  |  | Basic | No | 750.000mm | 1200.000mm | 1662.879mm | 0.000in | 1.3629 | Elevation | 0 | 20.921 | 300.000mm | 200.000mm |  |  | Undefined | 0.000in | 200.000mm | 1600.000mm | Undefined | Undefined | 0° 0' 0.000" |  | 1150.000mm | 300.000mm | 300.000mm | 0.000in | 0.000in | Junction Structure | Undefined | Storm Manholes | SMH 0.75X1.2 | Box | 0 | 0
MH-5125 | SMH 0.75X1.2 | Storm Manhole | 450887.5051 | 1817073.7421 | 22.953 | C-143, C-138 | Z12_B10_FRL | 22.953 | Yes | 0 | <None> |  |  | Basic | No | 750.000mm | 1200.000mm | 2555.353mm | 0.000in | 2.2554 | Elevation | 0 | 20.698 | 300.000mm | 200.000mm |  |  | Undefined | 0.000in | 200.000mm | 1600.000mm | Undefined | Undefined | 0° 0' 0.000" |  | 1150.000mm | 300.000mm | 300.000mm | 0.000in | 0.000in | Junction Structure | Undefined | Storm Manholes | SMH 0.75X1.2 | Box | 0 | 0
MH-5126 | SMH 0.75X1.2 | Storm Manhole | 450907.5051 | 1817073.7421 | 22.914 | C-143, C-146 | Z12_B10_FRL | 22.914 | Yes | 0 | <None> |  |  | Basic | No | 750.000mm | 1200.000mm | 2495.798mm | 0.000in | 2.1958 | Elevation | 0 | 20.718 | 300.000mm | 200.000mm |  |  | Undefined | 0.000in | 200.000mm | 1600.000mm | Undefined | Undefined | 0° 0' 0.000" |  | 1150.000mm | 300.000mm | 300.000mm | 0.000in | 0.000in | Junction Structure | Undefined | Storm Manholes | SMH 0.75X1.2 | Box | 0 | 0
MH-5127 | SMH 0.75X1.2 | Storm Manhole | 450281.9077 | 1817467.392 | 22.397 | C-271, C-311 | Z12_B10_FRL | 22.397 | Yes | 0 | <None> |  |  | Basic | No | 750.000mm | 1200.000mm | 1958.426mm | 0.000in | 1.6584 | Elevation | 0 | 20.739 | 300.000mm | 200.000mm |  |  | Undefined | 0.000in | 200.000mm | 1600.000mm | Undefined | Undefined | 0° 0' 0.000" |  | 1150.000mm | 300.000mm | 300.000mm | 0.000in | 0.000in | Junction Structure | Undefined | Storm Manholes | SMH 0.75X1.2 | Box | 0 | 0
MH-5128 | SMH 0.75X1.2 | Storm Manhole | 450261.9077 | 1817467.392 | 22.372 | C-311, C-357 | Z12_B10_FRL | 22.372 | Yes | 0 | <None> |  |  | Basic | No | 750.000mm | 1200.000mm | 1868.236mm | 0.000in | 1.5682 | Elevation | 0 | 20.804 | 300.000mm | 200.000mm |  |  | Undefined | 0.000in | 200.000mm | 1600.000mm | Undefined | Undefined | 0° 0' 0.000" |  | 1150.000mm | 300.000mm | 300.000mm | 0.000in | 0.000in | Junction Structure | Undefined | Storm Manholes | SMH 0.75X1.2 | Box | 0 | 0
MH-5129 | SMH 0.75X1.2 | Storm Manhole | 450827.5051 | 1817073.7421 | 23.072 | C-49, C-48 | Z12_B10_FRL | 23.072 | Yes | 0 | <None> |  |  | Basic | No | 750.000mm | 1200.000mm | 2884.015mm | 0.000in | 2.584 | Elevation | 0 | 20.488 | 300.000mm | 200.000mm |  |  | Undefined | 0.000in | 200.000mm | 1600.000mm | Undefined | Undefined | 0° 0' 0.000" |  | 1150.000mm | 300.000mm | 300.000mm | 0.000in | 0.000in | Junction Structure | Undefined | Storm Manholes | SMH 0.75X1.2 | Box | 0 | 0
MH-5130 | SMH 0.75X1.2 | Storm Manhole | 450847.5051 | 1817073.7421 | 23.032 | C-49, C-132 | Z12_B10_FRL | 23.032 | Yes | 0 | <None> |  |  | Basic | No | 750.000mm | 1200.000mm | 2824.461mm | 0.000in | 2.5245 | Elevation | 0 | 20.508 | 300.000mm | 200.000mm |  |  | Undefined | 0.000in | 200.000mm | 1600.000mm | Undefined | Undefined | 0° 0' 0.000" |  | 1150.000mm | 300.000mm | 300.000mm | 0.000in | 0.000in | Junction Structure | Undefined | Storm Manholes | SMH 0.75X1.2 | Box | 0 | 0
MH-5132 | SMH 0.75X1.2 | Storm Manhole | 450787.5051 | 1817092.3921 | 23.138 | C-137, C-136 | Z12_B10_FRL | 23.138 | Yes | 0 | <None> |  |  | Basic | No | 750.000mm | 1200.000mm | 2988.528mm | 0.000in | 2.6885 | Elevation | 0 | 20.449 | 300.000mm | 200.000mm |  |  | Undefined | 0.000in | 200.000mm | 1600.000mm | Undefined | Undefined | 0° 0' 0.000" |  | 1150.000mm | 300.000mm | 300.000mm | 0.000in | 0.000in | Junction Structure | Undefined | Storm Manholes | SMH 0.75X1.2 | Box | 0 | 0
MH-5133 | SMH 0.75X1.2 | Storm Manhole | 450669.133 | 1817155.7421 | 22.764 | C-326, C-299 | Z12_B10_FRL | 22.764 | Yes | 0 | <None> |  |  | Basic | No | 750.000mm | 1200.000mm | 1951.134mm | 0.000in | 1.6511 | Elevation | 0 | 21.113 | 300.000mm | 200.000mm |  |  | Undefined | 0.000in | 200.000mm | 1600.000mm | Undefined | Undefined | 0° 0' 0.000" |  | 1150.000mm | 300.000mm | 300.000mm | 0.000in | 0.000in | Junction Structure | Undefined | Storm Manholes | SMH 0.75X1.2 | Box | 0 | 0
MH-5134 | SMH 0.75X1.2 | Storm Manhole | 450280.7413 | 1817448.7403 | 22.398 | C-241, C-298 | Z12_B10_FRL | 22.398 | Yes | 0 | <None> |  |  | Basic | No | 750.000mm | 1200.000mm | 1953.360mm | 0.000in | 1.6534 | Elevation | 0 | 20.745 | 300.000mm | 200.000mm |  |  | Undefined | 0.000in | 200.000mm | 1600.000mm | Undefined | Undefined | 0° 0' 0.000" |  | 1150.000mm | 300.000mm | 300.000mm | 0.000in | 0.000in | Junction Structure | Undefined | Storm Manholes | SMH 0.75X1.2 | Box | 0 | 0
MH-5135 | SMH 1.2X0.75 | Storm Manhole | 450386.4002 | 1817328.787 | 22.235 | C-217, C-219 | Z12_B10_FRL | 22.235 | Yes | 0 | <None> |  |  | Basic | No | 1200.000mm | 750.000mm | 2142.637mm | 0.000in | 1.8426 | Elevation | 0 | 20.392 | 300.000mm | 200.000mm |  |  | Undefined | 0.000in | 200.000mm | 1150.000mm | Undefined | Undefined | 0° 0' 0.000" |  | 1600.000mm | 300.000mm | 300.000mm | 0.000in | 0.000in | Junction Structure | Undefined | Storm Manholes | SMH 1.2X0.75 | Box | 0 | 0
MH-5136 | SMH 1.2X0.75 | Storm Manhole | 450386.4002 | 1817188.787 | 23.185 | C-87, C-190 | Z12_B10_FRL | 23.185 | Yes | 0 | <None> |  |  | Basic | No | 1200.000mm | 750.000mm | 1950.735mm | 0.000in | 1.6507 | Elevation | 0 | 21.534 | 300.000mm | 200.000mm |  |  | Undefined | 0.000in | 200.000mm | 1150.000mm | Undefined | Undefined | 0° 0' 0.000" |  | 1600.000mm | 300.000mm | 300.000mm | 0.000in | 0.000in | Junction Structure | Undefined | Storm Manholes | SMH 1.2X0.75 | Box | 0 | 0
MH-5137 | SMH 1.2X0.75 | Storm Manhole | 450727.5501 | 1817275.4292 | 22.167 | C-309, C-310 | Z12_B10_FRL | 22.167 | Yes | 0 | <None> |  |  | Basic | No | 1200.000mm | 750.000mm | 2734.886mm | 0.000in | 2.4349 | Elevation | 0 | 19.732 | 300.000mm | 200.000mm |  |  | Undefined | 0.000in | 200.000mm | 1150.000mm | Undefined | Undefined | 0° 0' 0.000" |  | 1600.000mm | 300.000mm | 300.000mm | 0.000in | 0.000in | Junction Structure | Undefined | Storm Manholes | SMH 1.2X0.75 | Box | 0 | 0
MH-5138 | SMH 1.2X0.75 | Storm Manhole | 450727.5501 | 1817255.4292 | 22.219 | C-309, C-304 | Z12_B10_FRL | 22.219 | Yes | 0 | <None> |  |  | Basic | No | 1200.000mm | 750.000mm | 2747.381mm | 0.000in | 2.4474 | Elevation | 0 | 19.772 | 300.000mm | 200.000mm |  |  | Undefined | 0.000in | 200.000mm | 1150.000mm | Undefined | Undefined | 0° 0' 0.000" |  | 1600.000mm | 300.000mm | 300.000mm | 0.000in | 0.000in | Junction Structure | Undefined | Storm Manholes | SMH 1.2X0.75 | Box | 0 | 0
MH-5139 | SMH 0.75X1.2 | Storm Manhole | 450320.7413 | 1817448.7403 | 22.223 | C-180, C-204 | Z12_B10_FRL | 22.223 | Yes | 0 | <None> |  |  | Basic | No | 750.000mm | 1200.000mm | 1848.701mm | 0.000in | 1.5487 | Elevation | 0 | 20.674 | 300.000mm | 200.000mm |  |  | Undefined | 0.000in | 200.000mm | 1600.000mm | Undefined | Undefined | 0° 0' 0.000" |  | 1150.000mm | 300.000mm | 300.000mm | 0.000in | 0.000in | Junction Structure | Undefined | Storm Manholes | SMH 0.75X1.2 | Box | 0 | 0
MH-5143 | SMH 0.75X1.2 | Storm Manhole | 451187.5051 | 1817092.3921 | 22.896 | C-342, C-283 | Z12_B10_FRL | 22.896 | Yes | 0 | <None> |  |  | Basic | No | 750.000mm | 1200.000mm | 2004.699mm | 0.000in | 1.7047 | Elevation | 0 | 21.191 | 300.000mm | 200.000mm |  |  | Undefined | 0.000in | 200.000mm | 1600.000mm | Undefined | Undefined | 0° 0' 0.000" |  | 1150.000mm | 300.000mm | 300.000mm | 0.000in | 0.000in | Junction Structure | Undefined | Storm Manholes | SMH 0.75X1.2 | Box | 0 | 0
MH-5145 | SMH 0.75X1.2 | Storm Manhole | 450278.0897 | 1817618.4751 | 22.454 | C-60, C-76 | Z12_B10_FRL | 22.454 | Yes | 0 | <None> |  |  | Basic | No | 750.000mm | 1200.000mm | 2137.764mm | 0.000in | 1.8378 | Elevation | 0 | 20.616 | 300.000mm | 200.000mm |  |  | Undefined | 0.000in | 200.000mm | 1600.000mm | Undefined | Undefined | 0° 0' 0.000" |  | 1150.000mm | 300.000mm | 300.000mm | 0.000in | 0.000in | Junction Structure | Undefined | Storm Manholes | SMH 0.75X1.2 | Box | 0 | 0
MH-5146 | SMH 0.75X1.2 | Storm Manhole | 451087.5051 | 1817092.3921 | 22.7 | C-62, C-78 | Z12_B10_FRL | 22.7 | Yes | 0 | <None> |  |  | Basic | No | 750.000mm | 1200.000mm | 1951.389mm | 0.000in | 1.6514 | Elevation | 0 | 21.049 | 300.000mm | 200.000mm |  |  | Undefined | 0.000in | 200.000mm | 1600.000mm | Undefined | Undefined | 0° 0' 0.000" |  | 1150.000mm | 300.000mm | 300.000mm | 0.000in | 0.000in | Junction Structure | Undefined | Storm Manholes | SMH 0.75X1.2 | Box | 0 | 0
MH-5147 | SMH 0.75X1.2 | Storm Manhole | 451107.5051 | 1817092.3921 | 22.736 | C-62, C-6 | Z12_B10_FRL | 22.736 | Yes | 0 | <None> |  |  | Basic | No | 750.000mm | 1200.000mm | 1954.698mm | 0.000in | 1.6547 | Elevation | 0 | 21.081 | 300.000mm | 200.000mm |  |  | Undefined | 0.000in | 200.000mm | 1600.000mm | Undefined | Undefined | 0° 0' 0.000" |  | 1150.000mm | 300.000mm | 300.000mm | 0.000in | 0.000in | Junction Structure | Undefined | Storm Manholes | SMH 0.75X1.2 | Box | 0 | 0
MH-5148 | <None> | Storm Manhole | 450756.639 | 1817073.7421 | 23.143 | C-207, C-212 | Z12_B10_FRL | 23.143 | Yes | 0 | <None> |  |  | Basic | No | 750.000mm | 1200.000mm | 3327.445mm | 0.000in | 3.0274 | Elevation | 0 | 20.116 | 300.000mm | 200.000mm |  |  | Undefined | 0.000in | 200.000mm | 1600.000mm | Undefined | Undefined | 0° 0' 0.000" |  | 1150.000mm | 300.000mm | 300.000mm | 0.000in | 0.000in | Junction Structure | Undefined | Storm Manholes | SMH 0.75X1.2 | Box | 0 | 0
MH-5149 | SMH 1.2X0.75 | Storm Manhole | 450397.0502 | 1817428.787 | 21.954 | C-169, C-354 | Z12_B10_FRL | 21.954 | Yes | 0 | <None> |  |  | Basic | No | 1200.000mm | 750.000mm | 2077.613mm | 0.000in | 1.7776 | Elevation | 0 | 20.176 | 300.000mm | 200.000mm |  |  | Undefined | 0.000in | 200.000mm | 1150.000mm | Undefined | Undefined | 0° 0' 0.000" |  | 1600.000mm | 300.000mm | 300.000mm | 0.000in | 0.000in | Junction Structure | Undefined | Storm Manholes | SMH 1.2X0.75 | Box | 0 | 0
MH-5150 | SMH 1.2X0.75 | Storm Manhole | 450397.0502 | 1817328.787 | 22.235 | C-369, C-350 | Z12_B10_FRL | 22.235 | Yes | 0 | <None> |  |  | Basic | No | 1200.000mm | 750.000mm | 1992.591mm | 0.000in | 1.6926 | Elevation | 0 | 20.542 | 300.000mm | 200.000mm |  |  | Undefined | 0.000in | 200.000mm | 1150.000mm | Undefined | Undefined | 0° 0' 0.000" |  | 1600.000mm | 300.000mm | 300.000mm | 0.000in | 0.000in | Junction Structure | Undefined | Storm Manholes | SMH 1.2X0.75 | Box | 0 | 0
MH-5151 | SMH 1.2X0.75 | Storm Manhole | 450627.8998 | 1817279.4222 | 22.054 | C-51, C-77 | Z12_B10_FRL | 22.054 | Yes | 0 | <None> |  |  | Basic | No | 1200.000mm | 750.000mm | 1951.115mm | 0.000in | 1.6511 | Elevation | 0 | 20.403 | 300.000mm | 200.000mm |  |  | Undefined | 0.000in | 200.000mm | 1150.000mm | Undefined | Undefined | 0° 0' 0.000" |  | 1600.000mm | 300.000mm | 300.000mm | 0.000in | 0.000in | Junction Structure | Undefined | Storm Manholes | SMH 1.2X0.75 | Box | 0 | 0
MH-5152 | SMH 1.2X0.75 | Storm Manhole | 450627.8998 | 1817259.4222 | 22.164 | C-51, C-81 | Z12_B10_FRL | 22.164 | Yes | 0 | <None> |  |  | Basic | No | 1200.000mm | 750.000mm | 1951.115mm | 0.000in | 1.6511 | Elevation | 0 | 20.513 | 300.000mm | 200.000mm |  |  | Undefined | 0.000in | 200.000mm | 1150.000mm | Undefined | Undefined | 0° 0' 0.000" |  | 1600.000mm | 300.000mm | 300.000mm | 0.000in | 0.000in | Junction Structure | Undefined | Storm Manholes | SMH 1.2X0.75 | Box | 0 | 0
MH-5153 | SMH 1.2X0.75 | Storm Manhole | 450727.5501 | 1817295.4292 | 22.139 | C-310, C-312 | Z12_B10_FRL | 22.139 | Yes | 0 | <None> |  |  | Basic | No | 1200.000mm | 750.000mm | 2747.381mm | 0.000in | 2.4474 | Elevation | 0 | 19.692 | 300.000mm | 200.000mm |  |  | Undefined | 0.000in | 200.000mm | 1150.000mm | Undefined | Undefined | 0° 0' 0.000" |  | 1600.000mm | 300.000mm | 300.000mm | 0.000in | 0.000in | Junction Structure | Undefined | Storm Manholes | SMH 1.2X0.75 | Box | 0 | 0
MH-5154 | SMH 0.75X1.2 | Storm Manhole | 450351.5822 | 1817629.1251 | 22.301 | C-36, C-30 | Z12_B10_FRL | 22.301 | Yes | 0 | <None> |  |  | Basic | No | 750.000mm | 1200.000mm | 2361.272mm | 0.000in | 2.0613 | Elevation | 0 | 20.24 | 300.000mm | 200.000mm |  |  | Undefined | 0.000in | 200.000mm | 1600.000mm | Undefined | Undefined | 0° 0' 0.000" |  | 1150.000mm | 300.000mm | 300.000mm | 0.000in | 0.000in | Junction Structure | Undefined | Storm Manholes | SMH 0.75X1.2 | Box | 0 | 0
MH-5155 | SMH 0.75X1.2 | Storm Manhole | 451127.5051 | 1817073.7421 | 22.776 | C-156, C-166 | Z12_B10_FRL | 22.776 | Yes | 0 | <None> |  |  | Basic | No | 750.000mm | 1200.000mm | 1962.692mm | 0.000in | 1.6627 | Elevation | 0 | 21.113 | 300.000mm | 200.000mm |  |  | Undefined | 0.000in | 200.000mm | 1600.000mm | Undefined | Undefined | 0° 0' 0.000" |  | 1150.000mm | 300.000mm | 300.000mm | 0.000in | 0.000in | Junction Structure | Undefined | Storm Manholes | SMH 0.75X1.2 | Box | 0 | 0
MH-5156 | SMH 0.75X1.2 | Storm Manhole | 451147.5051 | 1817073.7421 | 22.816 | C-156, C-173 | Z12_B10_FRL | 22.816 | Yes | 0 | <None> |  |  | Basic | No | 750.000mm | 1200.000mm | 1978.692mm | 0.000in | 1.6787 | Elevation | 0 | 21.137 | 300.000mm | 200.000mm |  |  | Undefined | 0.000in | 200.000mm | 1600.000mm | Undefined | Undefined | 0° 0' 0.000" |  | 1150.000mm | 300.000mm | 300.000mm | 0.000in | 0.000in | Junction Structure | Undefined | Storm Manholes | SMH 0.75X1.2 | Box | 0 | 0
MH-5157 | SMH 1.2X0.75 | Storm Manhole | 450970.424 | 1817620.9553 | 20.393 | C-394, C-396 | Z12_B10_FRL | 20.393 | Yes | 0 | <None> |  |  | Basic | No | 1200.000mm | 750.000mm | 2100.750mm | 0.000in | 1.8007 | Elevation | 0 | 18.592 | 300.000mm | 200.000mm |  |  | Undefined | 0.000in | 200.000mm | 1150.000mm | Undefined | Undefined | 0° 0' 0.000" |  | 1600.000mm | 300.000mm | 300.000mm | 0.000in | 0.000in | Junction Structure | Undefined | Storm Manholes | SMH 1.2X0.75 | Box | 0 | 0
MH-5158 | SMH 1.2X0.75 | Storm Manhole | 450970.424 | 1817640.9553 | 20.305 | C-394, C-390 | Z12_B10_FRL | 20.305 | Yes | 0 | <None> |  |  | Basic | No | 1200.000mm | 750.000mm | 2101.180mm | 0.000in | 1.8012 | Elevation | 0 | 18.504 | 300.000mm | 200.000mm |  |  | Undefined | 0.000in | 200.000mm | 1150.000mm | Undefined | Undefined | 0° 0' 0.000" |  | 1600.000mm | 300.000mm | 300.000mm | 0.000in | 0.000in | Junction Structure | Undefined | Storm Manholes | SMH 1.2X0.75 | Box | 0 | 0
MH-5159 | SMH 0.75X1.2 | Storm Manhole | 450373.2249 | 1817073.7421 | 23.48 | C-194, C-278 | Z12_B10_FRL | 23.48 | Yes | 0 | <None> |  |  | Basic | No | 750.000mm | 1200.000mm | 1950.639mm | 0.000in | 1.6506 | Elevation | 0 | 21.829 | 300.000mm | 200.000mm |  |  | Undefined | 0.000in | 200.000mm | 1600.000mm | Undefined | Undefined | 0° 0' 0.000" |  | 1150.000mm | 300.000mm | 300.000mm | 0.000in | 0.000in | Junction Structure | Undefined | Storm Manholes | SMH 0.75X1.2 | Box | 0 | 0
MH-5160 | <None> | Storm Manhole | 450386.4002 | 1817467.617 | 21.759 | C-105, C-256, C-327 | Z12_B10_FRL | 21.759 | Yes | 0 | <None> |  |  | Basic | No | 750.000mm | 1200.000mm | 2155.560mm | 0.000in | 1.8556 | Elevation | 0 | 19.903 | 300.000mm | 200.000mm |  |  | Undefined | 0.000in | 200.000mm | 1600.000mm | Undefined | Undefined | 90° 0' 0.000" |  | 1150.000mm | 300.000mm | 300.000mm | 0.000in | 0.000in | Junction Structure | Undefined | Storm Manholes | SMH 0.75X1.2 | Box | 0 | 0
MH-5161 | SMH 0.75X1.2 | Storm Manhole | 451167.5051 | 1817092.3921 | 22.856 | C-283, C-22 | Z12_B10_FRL | 22.856 | Yes | 0 | <None> |  |  | Basic | No | 750.000mm | 1200.000mm | 2014.699mm | 0.000in | 1.7147 | Elevation | 0 | 21.141 | 300.000mm | 200.000mm |  |  | Undefined | 0.000in | 200.000mm | 1600.000mm | Undefined | Undefined | 0° 0' 0.000" |  | 1150.000mm | 300.000mm | 300.000mm | 0.000in | 0.000in | Junction Structure | Undefined | Storm Manholes | SMH 0.75X1.2 | Box | 0 | 0
MH-5162 | SMH 0.75X1.2 | Storm Manhole | 450333.2251 | 1817618.4751 | 22.343 | C-120, C-127 | Z12_B10_FRL | 22.343 | Yes | 0 | <None> |  |  | Basic | No | 750.000mm | 1200.000mm | 2386.494mm | 0.000in | 2.0865 | Elevation | 0 | 20.257 | 300.000mm | 200.000mm |  |  | Undefined | 0.000in | 200.000mm | 1600.000mm | Undefined | Undefined | 0° 0' 0.000" |  | 1150.000mm | 300.000mm | 300.000mm | 0.000in | 0.000in | Junction Structure | Undefined | Storm Manholes | SMH 0.75X1.2 | Box | 0 | 0
MH-5163 | SMH 1.2X0.75 | Storm Manhole | 450627.8998 | 1817199.4222 | 22.527 | C-79, C-153 | Z12_B10_FRL | 22.527 | Yes | 0 | <None> |  |  | Basic | No | 1200.000mm | 750.000mm | 2014.052mm | 0.000in | 1.7141 | Elevation | 0 | 20.813 | 300.000mm | 200.000mm |  |  | Undefined | 0.000in | 200.000mm | 1150.000mm | Undefined | Undefined | 0° 0' 0.000" |  | 1600.000mm | 300.000mm | 300.000mm | 0.000in | 0.000in | Junction Structure | Undefined | Storm Manholes | SMH 1.2X0.75 | Box | 0 | 0
MH-5164 | SMH 0.75X1.2 | Storm Manhole | 450473.921 | 1817155.7421 | 23.087 | C-381 | Z12_B10_FRL | 23.087 | Yes | 0 | <None> |  |  | Basic | No | 750.000mm | 1200.000mm | 1947.904mm | 0.000in | 1.6479 | Elevation | 0 | 21.439 | 300.000mm | 200.000mm |  |  | Undefined | 0.000in | 200.000mm | 1600.000mm | Undefined | Undefined | 0° 0' 0.000" |  | 1150.000mm | 300.000mm | 300.000mm | 0.000in | 0.000in | Junction Structure | Undefined | Storm Manholes | SMH 0.75X1.2 | Box | 0 | 0
MH-5166 | SMH 0.75X1.2 | Storm Manhole | 450771.5169 | 1817092.3921 | 23.146 | C-136, C-384 | Z12_B10_FRL | 23.146 | Yes | 0 | <None> |  |  | Basic | No | 750.000mm | 1200.000mm | 3012.883mm | 0.000in | 2.7129 | Elevation | 0 | 20.433 | 300.000mm | 200.000mm |  |  | Undefined | 0.000in | 200.000mm | 1600.000mm | Undefined | Undefined | 0° 0' 0.000" |  | 1150.000mm | 300.000mm | 300.000mm | 0.000in | 0.000in | Junction Structure | Undefined | Storm Manholes | SMH 0.75X1.2 | Box | 0 | 0
MH-5167 | <None> | Storm Manhole | 450386.4002 | 1817578.5201 | 22.136 | C-133, C-144 | Z12_B10_FRL | 22.136 | Yes | 0 | <None> |  |  | Basic | No | 750.000mm | 1200.000mm | 2272.399mm | 0.000in | 1.9724 | Elevation | 0 | 20.164 | 300.000mm | 200.000mm |  |  | Undefined | 0.000in | 200.000mm | 1600.000mm | Undefined | Undefined | 90° 0' 0.000" |  | 1150.000mm | 300.000mm | 300.000mm | 0.000in | 0.000in | Junction Structure | Undefined | Storm Manholes | SMH 0.75X1.2 | Box | 0 | 0
MH-5168 | <None> | Storm Manhole | 450386.4002 | 1817558.5201 | 22.096 | C-144, C-140 | Z12_B10_FRL | 22.096 | Yes | 0 | <None> |  |  | Basic | No | 750.000mm | 1200.000mm | 2252.399mm | 0.000in | 1.9524 | Elevation | 0 | 20.144 | 300.000mm | 200.000mm |  |  | Undefined | 0.000in | 200.000mm | 1600.000mm | Undefined | Undefined | 90° 0' 0.000" |  | 1150.000mm | 300.000mm | 300.000mm | 0.000in | 0.000in | Junction Structure | Undefined | Storm Manholes | SMH 0.75X1.2 | Box | 0 | 0
MH-5169 | SMH 0.75X1.2 | Storm Manhole | 451067.5051 | 1817073.7421 | 22.681 | C-103, C-113 | Z12_B10_FRL | 22.681 | Yes | 0 | <None> |  |  | Basic | No | 750.000mm | 1200.000mm | 1952.540mm | 0.000in | 1.6525 | Elevation | 0 | 21.028 | 300.000mm | 200.000mm |  |  | Undefined | 0.000in | 200.000mm | 1600.000mm | Undefined | Undefined | 0° 0' 0.000" |  | 1150.000mm | 300.000mm | 300.000mm | 0.000in | 0.000in | Junction Structure | Undefined | Storm Manholes | SMH 0.75X1.2 | Box | 0 | 0
MH-5170 | SMH 0.75X1.2 | Storm Manhole | 450927.5051 | 1817073.7421 | 22.874 | C-146, C-151 | Z12_B10_FRL | 22.874 | Yes | 0 | <None> |  |  | Basic | No | 750.000mm | 1200.000mm | 2436.244mm | 0.000in | 2.1362 | Elevation | 0 | 20.738 | 300.000mm | 200.000mm |  |  | Undefined | 0.000in | 200.000mm | 1600.000mm | Undefined | Undefined | 0° 0' 0.000" |  | 1150.000mm | 300.000mm | 300.000mm | 0.000in | 0.000in | Junction Structure | Undefined | Storm Manholes | SMH 0.75X1.2 | Box | 0 | 0
MH-5171 | SMH 1.2X0.75 | Storm Manhole | 450505.9498 | 1817155.5171 | 23.022 | C-292, C-82, C-375 | Z12_B10_FRL | 23.022 | Yes | 0 | <None> |  |  | Basic | No | 1200.000mm | 750.000mm | 2083.061mm | 0.000in | 1.7831 | Elevation | 0 | 21.239 | 300.000mm | 200.000mm |  |  | Undefined | 0.000in | 200.000mm | 1150.000mm | Undefined | Undefined | 0° 0' 0.000" |  | 1600.000mm | 300.000mm | 300.000mm | 0.000in | 0.000in | Junction Structure | Undefined | Storm Manholes | SMH 1.2X0.75 | Box | 0 | 0
MH-5172 | SMH 1.2X0.75 | Storm Manhole | 450970.424 | 1817720.9553 | 20.116 | C-363, C-365 | Z12_B10_FRL | 20.116 | Yes | 0 | <None> |  |  | Basic | No | 1200.000mm | 750.000mm | 2100.818mm | 0.000in | 1.8008 | Elevation | 0 | 18.315 | 300.000mm | 200.000mm |  |  | Undefined | 0.000in | 200.000mm | 1150.000mm | Undefined | Undefined | 0° 0' 0.000" |  | 1600.000mm | 300.000mm | 300.000mm | 0.000in | 0.000in | Junction Structure | Undefined | Storm Manholes | SMH 1.2X0.75 | Box | 0 | 0
MH-5173 | SMH 0.75X1.2 | Storm Manhole | 450524.1124 | 1817155.7421 | 23.264 | C-292, C-284 | Z12_B10_FRL | 23.264 | Yes | 0 | <None> |  |  | Basic | No | 750.000mm | 1200.000mm | 2116.755mm | 0.000in | 1.8168 | Elevation | 0 | 21.447 | 300.000mm | 200.000mm |  |  | Undefined | 0.000in | 200.000mm | 1600.000mm | Undefined | Undefined | 0° 0' 0.000" |  | 1150.000mm | 300.000mm | 300.000mm | 0.000in | 0.000in | Junction Structure | Undefined | Storm Manholes | SMH 0.75X1.2 | Box | 0 | 0
MH-5174 | SMH 0.75X1.2 | Storm Manhole | 450967.5051 | 1817092.3921 | 22.795 | C-114, C-5 | Z12_B10_FRL | 22.795 | Yes | 0 | <None> |  |  | Basic | No | 750.000mm | 1200.000mm | 2316.138mm | 0.000in | 2.0161 | Elevation | 0 | 20.779 | 300.000mm | 200.000mm |  |  | Undefined | 0.000in | 200.000mm | 1600.000mm | Undefined | Undefined | 0° 0' 0.000" |  | 1150.000mm | 300.000mm | 300.000mm | 0.000in | 0.000in | Junction Structure | Undefined | Storm Manholes | SMH 0.75X1.2 | Box | 0 | 0
MH-5175 | SMH 1.2X0.75 | Storm Manhole | 450970.424 | 1817820.9553 | 19.899 | C-387, C-372 | Z12_B10_FRL | 19.899 | Yes | 0 | <None> |  |  | Basic | No | 1200.000mm | 750.000mm | 2100.929mm | 0.000in | 1.8009 | Elevation | 0 | 18.098 | 300.000mm | 200.000mm |  |  | Undefined | 0.000in | 200.000mm | 1150.000mm | Undefined | Undefined | 0° 0' 0.000" |  | 1600.000mm | 300.000mm | 300.000mm | 0.000in | 0.000in | Junction Structure | Undefined | Storm Manholes | SMH 1.2X0.75 | Box | 0 | 0
MH-5176 | SMH 1.2X0.75 | Storm Manhole | 450970.424 | 1817840.9553 | 19.826 | C-387, C-389 | Z12_B10_FRL | 19.826 | Yes | 0 | <None> |  |  | Basic | No | 1200.000mm | 750.000mm | 2100.911mm | 0.000in | 1.8009 | Elevation | 0 | 18.025 | 300.000mm | 200.000mm |  |  | Undefined | 0.000in | 200.000mm | 1150.000mm | Undefined | Undefined | 0° 0' 0.000" |  | 1600.000mm | 300.000mm | 300.000mm | 0.000in | 0.000in | Junction Structure | Undefined | Storm Manholes | SMH 1.2X0.75 | Box | 0 | 0
MH-5177 | SMH 0.75X1.2 | Storm Manhole | 450657.291 | 1817092.3921 | 22.942 | C-92, C-257 | Z12_B10_FRL | 22.942 | Yes | 0 | <None> |  |  | Basic | No | 750.000mm | 1200.000mm | 2402.766mm | 0.000in | 2.1028 | Elevation | 0 | 20.839 | 300.000mm | 200.000mm |  |  | Undefined | 0.000in | 200.000mm | 1600.000mm | Undefined | Undefined | 0° 0' 0.000" |  | 1150.000mm | 300.000mm | 300.000mm | 0.000in | 0.000in | Junction Structure | Undefined | Storm Manholes | SMH 0.75X1.2 | Box | 0 | 0
MH-5178 | SMH 0.75X1.2 | Storm Manhole | 450927.5051 | 1817092.3921 | 22.874 | C-220, C-266 | Z12_B10_FRL | 22.874 | Yes | 0 | <None> |  |  | Basic | No | 750.000mm | 1200.000mm | 2585.245mm | 0.000in | 2.2852 | Elevation | 0 | 20.589 | 300.000mm | 200.000mm |  |  | Undefined | 0.000in | 200.000mm | 1600.000mm | Undefined | Undefined | 0° 0' 0.000" |  | 1150.000mm | 300.000mm | 300.000mm | 0.000in | 0.000in | Junction Structure | Undefined | Storm Manholes | SMH 0.75X1.2 | Box | 0 | 0
MH-5179 | SMH 0.75X1.2 | Storm Manhole | 450544.1124 | 1817155.7421 | 23.284 | C-284, C-242 | Z12_B10_FRL | 23.284 | Yes | 0 | <None> |  |  | Basic | No | 750.000mm | 1200.000mm | 1996.842mm | 0.000in | 1.6968 | Elevation | 0 | 21.587 | 300.000mm | 200.000mm |  |  | Undefined | 0.000in | 200.000mm | 1600.000mm | Undefined | Undefined | 0° 0' 0.000" |  | 1150.000mm | 300.000mm | 300.000mm | 0.000in | 0.000in | Junction Structure | Undefined | Storm Manholes | SMH 0.75X1.2 | Box | 0 | 0
MH-5183 | SMH 0.75X1.2 | Storm Manhole | 450647.212 | 1817155.7421 | 22.864 | C-326 | Z12_B10_FRL | 22.864 | Yes | 0 | <None> |  |  | Basic | No | 750.000mm | 1200.000mm | 1954.550mm | 0.000in | 1.6546 | Elevation | 0 | 21.209 | 300.000mm | 200.000mm |  |  | Undefined | 0.000in | 200.000mm | 1600.000mm | Undefined | Undefined | 0° 0' 0.000" |  | 1150.000mm | 300.000mm | 300.000mm | 0.000in | 0.000in | Junction Structure | Undefined | Storm Manholes | SMH 0.75X1.2 | Box | 0 | 0
MH-5184 | SMH 0.75X1.2 | Storm Manhole | 450807.5051 | 1817073.7421 | 23.111 | C-48, C-43 | Z12_B10_FRL | 23.111 | Yes | 0 | <None> |  |  | Basic | No | 750.000mm | 1200.000mm | 2943.062mm | 0.000in | 2.6431 | Elevation | 0 | 20.468 | 300.000mm | 200.000mm |  |  | Undefined | 0.000in | 200.000mm | 1600.000mm | Undefined | Undefined | 0° 0' 0.000" |  | 1150.000mm | 300.000mm | 300.000mm | 0.000in | 0.000in | Junction Structure | Undefined | Storm Manholes | SMH 0.75X1.2 | Box | 0 | 0
MH-5185 | SMH 0.75X1.2 | Storm Manhole | 450278.0897 | 1817629.1251 | 22.454 | C-97, C-90 | Z12_B10_FRL | 22.454 | Yes | 0 | <None> |  |  | Basic | No | 750.000mm | 1200.000mm | 2280.764mm | 0.000in | 1.9808 | Elevation | 0 | 20.473 | 300.000mm | 200.000mm |  |  | Undefined | 0.000in | 200.000mm | 1600.000mm | Undefined | Undefined | 0° 0' 0.000" |  | 1150.000mm | 300.000mm | 300.000mm | 0.000in | 0.000in | Junction Structure | Undefined | Storm Manholes | SMH 0.75X1.2 | Box | 0 | 0
MH-5187 | SMH 0.75X1.2 | Storm Manhole | 450867.5051 | 1817073.7421 | 22.993 | C-132, C-138 | Z12_B10_FRL | 22.993 | Yes | 0 | <None> |  |  | Basic | No | 750.000mm | 1200.000mm | 2614.907mm | 0.000in | 2.3149 | Elevation | 0 | 20.678 | 300.000mm | 200.000mm |  |  | Undefined | 0.000in | 200.000mm | 1600.000mm | Undefined | Undefined | 0° 0' 0.000" |  | 1150.000mm | 300.000mm | 300.000mm | 0.000in | 0.000in | Junction Structure | Undefined | Storm Manholes | SMH 0.75X1.2 | Box | 0 | 0
MH-5188 | SMH 0.75X1.2 | Storm Manhole | 451207.5051 | 1817073.7421 | 22.936 | C-343 | Z12_B10_FRL | 22.936 | Yes | 0 | <None> |  |  | Basic | No | 750.000mm | 1200.000mm | 1950.692mm | 0.000in | 1.6507 | Elevation | 0 | 21.285 | 300.000mm | 200.000mm |  |  | Undefined | 0.000in | 200.000mm | 1600.000mm | Undefined | Undefined | 0° 0' 0.000" |  | 1150.000mm | 300.000mm | 300.000mm | 0.000in | 0.000in | Junction Structure | Undefined | Storm Manholes | SMH 0.75X1.2 | Box | 0 | 0
MH-5190 | SMH 0.75X1.2 | Storm Manhole | 450241.0046 | 1817618.4751 | 22.457 | C-288, C-214 | Z12_B10_FRL | 22.457 | Yes | 0 | <None> |  |  | Basic | No | 750.000mm | 1200.000mm | 2076.653mm | 0.000in | 1.7767 | Elevation | 0 | 20.68 | 300.000mm | 200.000mm |  |  | Undefined | 0.000in | 200.000mm | 1600.000mm | Undefined | Undefined | 0° 0' 0.000" |  | 1150.000mm | 300.000mm | 300.000mm | 0.000in | 0.000in | Junction Structure | Undefined | Storm Manholes | SMH 0.75X1.2 | Box | 0 | 0
MH-5191 | SMH 0.75X1.2 | Storm Manhole | 451007.5051 | 1817073.7421 | 22.716 | C-160, C-157 | Z12_B10_FRL | 22.716 | Yes | 0 | <None> |  |  | Basic | No | 750.000mm | 1200.000mm | 2198.473mm | 0.000in | 1.8985 | Elevation | 0 | 20.818 | 300.000mm | 200.000mm |  |  | Undefined | 0.000in | 200.000mm | 1600.000mm | Undefined | Undefined | 0° 0' 0.000" |  | 1150.000mm | 300.000mm | 300.000mm | 0.000in | 0.000in | Junction Structure | Undefined | Storm Manholes | SMH 0.75X1.2 | Box | 0 | 0
MH-5192 | SMH 0.75X1.2 | Storm Manhole | 450947.5051 | 1817092.3921 | 22.835 | C-5, C-266 | Z12_B10_FRL | 22.835 | Yes | 0 | <None> |  |  | Basic | No | 750.000mm | 1200.000mm | 2525.691mm | 0.000in | 2.2257 | Elevation | 0 | 20.609 | 300.000mm | 200.000mm |  |  | Undefined | 0.000in | 200.000mm | 1600.000mm | Undefined | Undefined | 0° 0' 0.000" |  | 1150.000mm | 300.000mm | 300.000mm | 0.000in | 0.000in | Junction Structure | Undefined | Storm Manholes | SMH 0.75X1.2 | Box | 0 | 0
MH-5195 | SMH 0.75X1.2 | Storm Manhole | 451127.5051 | 1817092.3921 | 22.776 | C-14, C-6 | Z12_B10_FRL | 22.776 | Yes | 0 | <None> |  |  | Basic | No | 750.000mm | 1200.000mm | 1974.698mm | 0.000in | 1.6747 | Elevation | 0 | 21.101 | 300.000mm | 200.000mm |  |  | Undefined | 0.000in | 200.000mm | 1600.000mm | Undefined | Undefined | 0° 0' 0.000" |  | 1150.000mm | 300.000mm | 300.000mm | 0.000in | 0.000in | Junction Structure | Undefined | Storm Manholes | SMH 0.75X1.2 | Box | 0 | 0
MH-5196 | SMH 0.75X1.2 | Storm Manhole | 451147.5051 | 1817092.3921 | 22.816 | C-14, C-22 | Z12_B10_FRL | 22.816 | Yes | 0 | <None> |  |  | Basic | No | 750.000mm | 1200.000mm | 1994.699mm | 0.000in | 1.6947 | Elevation | 0 | 21.121 | 300.000mm | 200.000mm |  |  | Undefined | 0.000in | 200.000mm | 1600.000mm | Undefined | Undefined | 0° 0' 0.000" |  | 1150.000mm | 300.000mm | 300.000mm | 0.000in | 0.000in | Junction Structure | Undefined | Storm Manholes | SMH 0.75X1.2 | Box | 0 | 0
MH-5197 | SMH 0.75X1.2 | Storm Manhole | 450592.0563 | 1817166.3921 | 23.114 | C-281, C-329 | Z12_B10_FRL | 23.114 | Yes | 0 | <None> |  |  | Basic | No | 750.000mm | 1200.000mm | 1991.691mm | 0.000in | 1.6917 | Elevation | 0 | 21.422 | 300.000mm | 200.000mm |  |  | Undefined | 0.000in | 200.000mm | 1600.000mm | Undefined | Undefined | 0° 0' 0.000" |  | 1150.000mm | 300.000mm | 300.000mm | 0.000in | 0.000in | Junction Structure | Undefined | Storm Manholes | SMH 0.75X1.2 | Box | 0 | 0
MH-5199 | SMH 0.75X1.2 | Storm Manhole | 450453.2249 | 1817092.3921 | 23.139 | C-168, C-186 | Z12_B10_FRL | 23.139 | Yes | 0 | <None> |  |  | Basic | No | 750.000mm | 1200.000mm | 1950.433mm | 0.000in | 1.6504 | Elevation | 0 | 21.489 | 300.000mm | 200.000mm |  |  | Undefined | 0.000in | 200.000mm | 1600.000mm | Undefined | Undefined | 0° 0' 0.000" |  | 1150.000mm | 300.000mm | 300.000mm | 0.000in | 0.000in | Junction Structure | Undefined | Storm Manholes | SMH 0.75X1.2 | Box | 0 | 0
MH-5200 | SMH 1.2X0.6 | Storm Manhole | 450571.6248 | 1817293.2491 | 22.149 | C-196, C-226 | Z12_B10_FRL | 22.149 | Yes | 0 | <None> |  |  | Basic | No | 1200.000mm | 600.000mm | 1949.228mm | 0.000in | 1.6492 | Elevation | 0 | 20.5 | 300.000mm | 200.000mm |  |  | Undefined | 0.000in | 200.000mm | 1000.000mm | Undefined | Undefined | 0° 0' 0.000" |  | 1600.000mm | 300.000mm | 300.000mm | 0.000in | 0.000in | Junction Structure | Undefined | Storm Manholes | SMH 1.2X0.6 | Box | 0 | 0
MH-5201 | SMH 0.75X1.2 | Storm Manhole | 450867.5051 | 1817092.3921 | 22.993 | C-179, C-177 | Z12_B10_FRL | 22.993 | Yes | 0 | <None> |  |  | Basic | No | 750.000mm | 1200.000mm | 2763.906mm | 0.000in | 2.4639 | Elevation | 0 | 20.529 | 300.000mm | 200.000mm |  |  | Undefined | 0.000in | 200.000mm | 1600.000mm | Undefined | Undefined | 0° 0' 0.000" |  | 1150.000mm | 300.000mm | 300.000mm | 0.000in | 0.000in | Junction Structure | Undefined | Storm Manholes | SMH 0.75X1.2 | Box | 0 | 0
MH-5202 | SMH 0.75X1.2 | Storm Manhole | 450771.5169 | 1817073.7421 | 23.146 | C-35, C-212 | Z12_B10_FRL | 23.146 | Yes | 0 | <None> |  |  | Basic | No | 750.000mm | 1200.000mm | 3313.887mm | 0.000in | 3.0139 | Elevation | 0 | 20.132 | 300.000mm | 200.000mm |  |  | Undefined | 0.000in | 200.000mm | 1600.000mm | Undefined | Undefined | 0° 0' 0.000" |  | 1150.000mm | 300.000mm | 300.000mm | 0.000in | 0.000in | Junction Structure | Undefined | Storm Manholes | SMH 0.75X1.2 | Box | 0 | 0
MH-5203 | SMH 0.75X1.2 | Storm Manhole | 450787.5051 | 1817073.7421 | 23.138 | C-35, C-43 | Z12_B10_FRL | 23.138 | Yes | 0 | <None> |  |  | Basic | No | 750.000mm | 1200.000mm | 2989.530mm | 0.000in | 2.6895 | Elevation | 0 | 20.448 | 300.000mm | 200.000mm |  |  | Undefined | 0.000in | 200.000mm | 1600.000mm | Undefined | Undefined | 0° 0' 0.000" |  | 1150.000mm | 300.000mm | 300.000mm | 0.000in | 0.000in | Junction Structure | Undefined | Storm Manholes | SMH 0.75X1.2 | Box | 0 | 0
MH-5204 | SMH 0.75X1.2 | Storm Manhole | 451167.5051 | 1817073.7421 | 22.856 | C-189, C-173 | Z12_B10_FRL | 22.856 | Yes | 0 | <None> |  |  | Basic | No | 750.000mm | 1200.000mm | 1992.691mm | 0.000in | 1.6927 | Elevation | 0 | 21.163 | 300.000mm | 200.000mm |  |  | Undefined | 0.000in | 200.000mm | 1600.000mm | Undefined | Undefined | 0° 0' 0.000" |  | 1150.000mm | 300.000mm | 300.000mm | 0.000in | 0.000in | Junction Structure | Undefined | Storm Manholes | SMH 0.75X1.2 | Box | 0 | 0
MH-5205 | SMH 0.75X1.2 | Storm Manhole | 451187.5051 | 1817073.7421 | 22.896 | C-189, C-343 | Z12_B10_FRL | 22.896 | Yes | 0 | <None> |  |  | Basic | No | 750.000mm | 1200.000mm | 2004.691mm | 0.000in | 1.7047 | Elevation | 0 | 21.191 | 300.000mm | 200.000mm |  |  | Undefined | 0.000in | 200.000mm | 1600.000mm | Undefined | Undefined | 0° 0' 0.000" |  | 1150.000mm | 300.000mm | 300.000mm | 0.000in | 0.000in | Junction Structure | Undefined | Storm Manholes | SMH 0.75X1.2 | Box | 0 | 0
MH-5206 | SMH 0.75X1.2 | Storm Manhole | 450967.5051 | 1817073.7421 | 22.795 | C-155, C-152 | Z12_B10_FRL | 22.795 | Yes | 0 | <None> |  |  | Basic | No | 750.000mm | 1200.000mm | 2317.136mm | 0.000in | 2.0171 | Elevation | 0 | 20.778 | 300.000mm | 200.000mm |  |  | Undefined | 0.000in | 200.000mm | 1600.000mm | Undefined | Undefined | 0° 0' 0.000" |  | 1150.000mm | 300.000mm | 300.000mm | 0.000in | 0.000in | Junction Structure | Undefined | Storm Manholes | SMH 0.75X1.2 | Box | 0 | 0
MH-5207 | SMH 0.75X1.2 | Storm Manhole | 450987.5051 | 1817073.7421 | 22.756 | C-155, C-157 | Z12_B10_FRL | 22.756 | Yes | 0 | <None> |  |  | Basic | No | 750.000mm | 1200.000mm | 2257.581mm | 0.000in | 1.9576 | Elevation | 0 | 20.798 | 300.000mm | 200.000mm |  |  | Undefined | 0.000in | 200.000mm | 1600.000mm | Undefined | Undefined | 0° 0' 0.000" |  | 1150.000mm | 300.000mm | 300.000mm | 0.000in | 0.000in | Junction Structure | Undefined | Storm Manholes | SMH 0.75X1.2 | Box | 0 | 0
MH-5208 | SMH 0.75X1.2 | Storm Manhole | 450612.0563 | 1817166.3921 | 23.023 | C-281, C-302 | Z12_B10_FRL | 23.023 | Yes | 0 | <None> |  |  | Basic | No | 750.000mm | 1200.000mm | 2133.988mm | 0.000in | 1.834 | Elevation | 0 | 21.189 | 300.000mm | 200.000mm |  |  | Undefined | 0.000in | 200.000mm | 1600.000mm | Undefined | Undefined | 0° 0' 0.000" |  | 1150.000mm | 300.000mm | 300.000mm | 0.000in | 0.000in | Junction Structure | Undefined | Storm Manholes | SMH 0.75X1.2 | Box | 0 | 0
MH-5209 | SMH 0.75X1.2 | Storm Manhole | 450333.2249 | 1817092.3921 | 23.644 | C-116, C-148 | Z12_B10_FRL | 23.644 | Yes | 0 | <None> |  |  | Basic | No | 750.000mm | 1200.000mm | 2156.069mm | 0.000in | 1.8561 | Elevation | 0 | 21.788 | 300.000mm | 200.000mm |  |  | Undefined | 0.000in | 200.000mm | 1600.000mm | Undefined | Undefined | 0° 0' 0.000" |  | 1150.000mm | 300.000mm | 300.000mm | 0.000in | 0.000in | Junction Structure | Undefined | Storm Manholes | SMH 0.75X1.2 | Box | 0 | 0
MH-5210 | SMH 0.75X1.2 | Storm Manhole | 450528.6068 | 1817092.3921 | 22.819 | C-240, C-244 | Z12_B10_FRL | 22.819 | Yes | 0 | <None> |  |  | Basic | No | 750.000mm | 1200.000mm | 1950.880mm | 0.000in | 1.6509 | Elevation | 0 | 21.168 | 300.000mm | 200.000mm |  |  | Undefined | 0.000in | 200.000mm | 1600.000mm | Undefined | Undefined | 0° 0' 0.000" |  | 1150.000mm | 300.000mm | 300.000mm | 0.000in | 0.000in | Junction Structure | Undefined | Storm Manholes | SMH 0.75X1.2 | Box | 0 | 0
MH-5211 | SMH 1.2X0.75 | Storm Manhole | 450951.774 | 1817660.9553 | 20.24 | C-267, C-341 | Z12_B10_FRL | 20.24 | Yes | 0 | <None> |  |  | Basic | No | 1200.000mm | 750.000mm | 2101.049mm | 0.000in | 1.801 | Elevation | 0 | 18.439 | 300.000mm | 200.000mm |  |  | Undefined | 0.000in | 200.000mm | 1150.000mm | Undefined | Undefined | 0° 0' 0.000" |  | 1600.000mm | 300.000mm | 300.000mm | 0.000in | 0.000in | Junction Structure | Undefined | Storm Manholes | SMH 1.2X0.75 | Box | 0 | 0
MH-5212 | SMH 1.2X0.75 | Storm Manhole | 450951.774 | 1817680.9553 | 20.196 | C-267, C-187 | Z12_B10_FRL | 20.196 | Yes | 0 | <None> |  |  | Basic | No | 1200.000mm | 750.000mm | 2100.811mm | 0.000in | 1.8008 | Elevation | 0 | 18.395 | 300.000mm | 200.000mm |  |  | Undefined | 0.000in | 200.000mm | 1150.000mm | Undefined | Undefined | 0° 0' 0.000" |  | 1600.000mm | 300.000mm | 300.000mm | 0.000in | 0.000in | Junction Structure | Undefined | Storm Manholes | SMH 1.2X0.75 | Box | 0 | 0
MH-5215 | <None> | Storm Manhole | 450397.0502 | 1817509.0801 | 21.998 | C-253, C-251 | Z12_B10_FRL | 21.998 | Yes | 0 | <None> |  |  | Basic | No | 750.000mm | 1200.000mm | 2524.519mm | 0.000in | 2.2245 | Elevation | 0 | 19.773 | 300.000mm | 200.000mm |  |  | Undefined | 0.000in | 200.000mm | 1600.000mm | Undefined | Undefined | 90° 0' 0.000" |  | 1150.000mm | 300.000mm | 300.000mm | 0.000in | 0.000in | Junction Structure | Undefined | Storm Manholes | SMH 0.75X1.2 | Box | 0 | 0
MH-5216 | <None> | Storm Manhole | 450397.0502 | 1817489.0801 | 21.958 | C-255, C-253 | Z12_B10_FRL | 21.958 | Yes | 0 | <None> |  |  | Basic | No | 750.000mm | 1200.000mm | 2513.519mm | 0.000in | 2.2135 | Elevation | 0 | 19.744 | 300.000mm | 200.000mm |  |  | Undefined | 0.000in | 200.000mm | 1600.000mm | Undefined | Undefined | 90° 0' 0.000" |  | 1150.000mm | 300.000mm | 300.000mm | 0.000in | 0.000in | Junction Structure | Undefined | Storm Manholes | SMH 0.75X1.2 | Box | 0 | 0
MH-5217 | SMH 0.75X1.2 | Storm Manhole | 450947.5051 | 1817073.7421 | 22.835 | C-152, C-151 | Z12_B10_FRL | 22.835 | Yes | 0 | <None> |  |  | Basic | No | 750.000mm | 1200.000mm | 2376.690mm | 0.000in | 2.0767 | Elevation | 0 | 20.758 | 300.000mm | 200.000mm |  |  | Undefined | 0.000in | 200.000mm | 1600.000mm | Undefined | Undefined | 0° 0' 0.000" |  | 1150.000mm | 300.000mm | 300.000mm | 0.000in | 0.000in | Junction Structure | Undefined | Storm Manholes | SMH 0.75X1.2 | Box | 0 | 0
MH-5218 | SMH 1.2X0.75 | Storm Manhole | 450727.5501 | 1817335.4292 | 22.059 | C-313, C-314 | Z12_B10_FRL | 22.059 | Yes | 0 | <None> |  |  | Basic | No | 1200.000mm | 750.000mm | 2747.381mm | 0.000in | 2.4474 | Elevation | 0 | 19.612 | 300.000mm | 200.000mm |  |  | Undefined | 0.000in | 200.000mm | 1150.000mm | Undefined | Undefined | 0° 0' 0.000" |  | 1600.000mm | 300.000mm | 300.000mm | 0.000in | 0.000in | Junction Structure | Undefined | Storm Manholes | SMH 1.2X0.75 | Box | 0 | 0
MH-5219 | SMH 1.2X0.75 | Storm Manhole | 450727.5501 | 1817315.4292 | 22.099 | C-313, C-312 | Z12_B10_FRL | 22.099 | Yes | 0 | <None> |  |  | Basic | No | 1200.000mm | 750.000mm | 2747.381mm | 0.000in | 2.4474 | Elevation | 0 | 19.652 | 300.000mm | 200.000mm |  |  | Undefined | 0.000in | 200.000mm | 1150.000mm | Undefined | Undefined | 0° 0' 0.000" |  | 1600.000mm | 300.000mm | 300.000mm | 0.000in | 0.000in | Junction Structure | Undefined | Storm Manholes | SMH 1.2X0.75 | Box | 0 | 0
MH-5220 | SMH 0.75X1.2 | Storm Manhole | 450491.2249 | 1817073.7421 | 22.965 | C-275, C-201 | Z12_B10_FRL | 22.965 | Yes | 0 | <None> |  |  | Basic | No | 750.000mm | 1200.000mm | 1959.358mm | 0.000in | 1.6594 | Elevation | 0 | 21.306 | 300.000mm | 200.000mm |  |  | Undefined | 0.000in | 200.000mm | 1600.000mm | Undefined | Undefined | 0° 0' 0.000" |  | 1150.000mm | 300.000mm | 300.000mm | 0.000in | 0.000in | Junction Structure | Undefined | Storm Manholes | SMH 0.75X1.2 | Box | 0 | 0
MH-5221 | SMH 0.75X1.2 | Storm Manhole | 450462.031 | 1817448.742 | 21.81 | C-102, C-83 | Z12_B10_FRL | 21.81 | Yes | 0 | <None> |  |  | Basic | No | 750.000mm | 1200.000mm | 2311.468mm | 0.000in | 2.0115 | Elevation | 0 | 19.799 | 300.000mm | 200.000mm |  |  | Undefined | 0.000in | 200.000mm | 1600.000mm | Undefined | Undefined | 0° 0' 0.000" |  | 1150.000mm | 300.000mm | 300.000mm | 0.000in | 0.000in | Junction Structure | Undefined | Storm Manholes | SMH 0.75X1.2 | Box | 0 | 0
MH-5222 | <None> | Storm Manhole | 450679.6221 | 1817073.7421 | 22.997 | C-25 | Z12_B10_FRL | 22.997 | Yes | 0 | <None> |  |  | Basic | No | 750.000mm | 1200.000mm | 2481.980mm | 0.000in | 2.182 | Elevation | 0 | 20.815 | 300.000mm | 200.000mm |  |  | Undefined | 0.000in | 200.000mm | 1600.000mm | Undefined | Undefined | 0° 0' 0.000" |  | 1150.000mm | 300.000mm | 300.000mm | 0.000in | 0.000in | Junction Structure | Undefined | Storm Manholes | SMH 0.75X1.2 | Box | 0 | 0
MH-5223 | SMH 1.2X0.75 | Storm Manhole | 450970.424 | 1817680.9553 | 20.196 | C-368, C-373 | Z12_B10_FRL | 20.196 | Yes | 0 | <None> |  |  | Basic | No | 1200.000mm | 750.000mm | 2100.818mm | 0.000in | 1.8008 | Elevation | 0 | 18.395 | 300.000mm | 200.000mm |  |  | Undefined | 0.000in | 200.000mm | 1150.000mm | Undefined | Undefined | 0° 0' 0.000" |  | 1600.000mm | 300.000mm | 300.000mm | 0.000in | 0.000in | Junction Structure | Undefined | Storm Manholes | SMH 1.2X0.75 | Box | 0 | 0
MH-5224 | SMH 1.2X0.75 | Storm Manhole | 450970.424 | 1817700.9553 | 20.156 | C-368, C-365 | Z12_B10_FRL | 20.156 | Yes | 0 | <None> |  |  | Basic | No | 1200.000mm | 750.000mm | 2100.818mm | 0.000in | 1.8008 | Elevation | 0 | 18.355 | 300.000mm | 200.000mm |  |  | Undefined | 0.000in | 200.000mm | 1150.000mm | Undefined | Undefined | 0° 0' 0.000" |  | 1600.000mm | 300.000mm | 300.000mm | 0.000in | 0.000in | Junction Structure | Undefined | Storm Manholes | SMH 1.2X0.75 | Box | 0 | 0
MH-5225 | SMH 0.75X1.2 | Storm Manhole | 450313.2249 | 1817092.3921 | 23.695 | C-148, C-211 | Z12_B10_FRL | 23.695 | Yes | 0 | <None> |  |  | Basic | No | 750.000mm | 1200.000mm | 2183.371mm | 0.000in | 1.8834 | Elevation | 0 | 21.812 | 300.000mm | 200.000mm |  |  | Undefined | 0.000in | 200.000mm | 1600.000mm | Undefined | Undefined | 0° 0' 0.000" |  | 1150.000mm | 300.000mm | 300.000mm | 0.000in | 0.000in | Junction Structure | Undefined | Storm Manholes | SMH 0.75X1.2 | Box | 0 | 0
MH-5227 | SMH 0.75X1.2 | Storm Manhole | 450511.4144 | 1817092.3921 | 22.98 | C-244, C-248 | Z12_B10_FRL | 22.98 | Yes | 0 | <None> |  |  | Basic | No | 750.000mm | 1200.000mm | 2054.984mm | 0.000in | 1.755 | Elevation | 0 | 21.225 | 300.000mm | 200.000mm |  |  | Undefined | 0.000in | 200.000mm | 1600.000mm | Undefined | Undefined | 0° 0' 0.000" |  | 1150.000mm | 300.000mm | 300.000mm | 0.000in | 0.000in | Junction Structure | Undefined | Storm Manholes | SMH 0.75X1.2 | Box | 0 | 0
MH-5228 | SMH 1.2X0.75 | Storm Manhole | 450708.9001 | 1817211.5749 | 22.344 | C-67, C-361 | Z12_B10_FRL | 22.344 | Yes | 0 | <None> |  |  | Basic | No | 1200.000mm | 750.000mm | 2290.653mm | 0.000in | 1.9907 | Elevation | 0 | 20.353 | 300.000mm | 200.000mm |  |  | Undefined | 0.000in | 200.000mm | 1150.000mm | Undefined | Undefined | 0° 0' 0.000" |  | 1600.000mm | 300.000mm | 300.000mm | 0.000in | 0.000in | Junction Structure | Undefined | Storm Manholes | SMH 1.2X0.75 | Box | 0 | 0
MH-5229 | SMH 0.75X1.2 | Storm Manhole | 451087.5051 | 1817073.7421 | 22.7 | C-191, C-113 | Z12_B10_FRL | 22.7 | Yes | 0 | <None> |  |  | Basic | No | 750.000mm | 1200.000mm | 1950.384mm | 0.000in | 1.6504 | Elevation | 0 | 21.05 | 300.000mm | 200.000mm |  |  | Undefined | 0.000in | 200.000mm | 1600.000mm | Undefined | Undefined | 0° 0' 0.000" |  | 1150.000mm | 300.000mm | 300.000mm | 0.000in | 0.000in | Junction Structure | Undefined | Storm Manholes | SMH 0.75X1.2 | Box | 0 | 0
MH-5230 | SMH 0.75X1.2 | Storm Manhole | 451107.5051 | 1817073.7421 | 22.736 | C-191, C-166 | Z12_B10_FRL | 22.736 | Yes | 0 | <None> |  |  | Basic | No | 750.000mm | 1200.000mm | 1950.692mm | 0.000in | 1.6507 | Elevation | 0 | 21.085 | 300.000mm | 200.000mm |  |  | Undefined | 0.000in | 200.000mm | 1600.000mm | Undefined | Undefined | 0° 0' 0.000" |  | 1150.000mm | 300.000mm | 300.000mm | 0.000in | 0.000in | Junction Structure | Undefined | Storm Manholes | SMH 0.75X1.2 | Box | 0 | 0
MH-5231 | SMH 0.75X1.2 | Storm Manhole | 450300.7413 | 1817448.7403 | 22.341 | C-204, C-241 | Z12_B10_FRL | 22.341 | Yes | 0 | <None> |  |  | Basic | No | 750.000mm | 1200.000mm | 1936.330mm | 0.000in | 1.6363 | Elevation | 0 | 20.705 | 300.000mm | 200.000mm |  |  | Undefined | 0.000in | 200.000mm | 1600.000mm | Undefined | Undefined | 0° 0' 0.000" |  | 1150.000mm | 300.000mm | 300.000mm | 0.000in | 0.000in | Junction Structure | Undefined | Storm Manholes | SMH 0.75X1.2 | Box | 0 | 0
MH-5235 | SMH 1.2X0.75 | Storm Manhole | 450970.424 | 1817543.0633 | 20.769 | C-399 | Z12_B10_FRL | 20.769 | Yes | 0 | <None> |  |  | Basic | No | 1200.000mm | 750.000mm | 2100.757mm | 0.000in | 1.8008 | Elevation | 0 | 18.968 | 300.000mm | 200.000mm |  |  | Undefined | 0.000in | 200.000mm | 1150.000mm | Undefined | Undefined | 0° 0' 0.000" |  | 1600.000mm | 300.000mm | 300.000mm | 0.000in | 0.000in | Junction Structure | Undefined | Storm Manholes | SMH 1.2X0.75 | Box | 0 | 0
MH-5236 | SMH 1.2X0.75 | Storm Manhole | 450970.424 | 1817562.4755 | 20.675 | C-399, C-398 | Z12_B10_FRL | 20.675 | Yes | 0 | <None> |  |  | Basic | No | 1200.000mm | 750.000mm | 2101.049mm | 0.000in | 1.801 | Elevation | 0 | 18.874 | 300.000mm | 200.000mm |  |  | Undefined | 0.000in | 200.000mm | 1150.000mm | Undefined | Undefined | 0° 0' 0.000" |  | 1600.000mm | 300.000mm | 300.000mm | 0.000in | 0.000in | Junction Structure | Undefined | Storm Manholes | SMH 1.2X0.75 | Box | 0 | 0
MH-5237 | SMH 0.75X1.2 | Storm Manhole | 450613.2249 | 1817073.7421 | 22.833 | C-33, C-37 | Z12_B10_FRL | 22.833 | Yes | 0 | <None> |  |  | Basic | No | 750.000mm | 1200.000mm | 2250.832mm | 0.000in | 1.9508 | Elevation | 0 | 20.882 | 300.000mm | 200.000mm |  |  | Undefined | 0.000in | 200.000mm | 1600.000mm | Undefined | Undefined | 0° 0' 0.000" |  | 1150.000mm | 300.000mm | 300.000mm | 0.000in | 0.000in | Junction Structure | Undefined | Storm Manholes | SMH 0.75X1.2 | Box | 0 | 0
MH-5238 | SMH 0.75X1.2 | Storm Manhole | 450634.526 | 1817073.7421 | 22.885 | C-33, C-27 | Z12_B10_FRL | 22.885 | Yes | 0 | <None> |  |  | Basic | No | 750.000mm | 1200.000mm | 2324.493mm | 0.000in | 2.0245 | Elevation | 0 | 20.861 | 300.000mm | 200.000mm |  |  | Undefined | 0.000in | 200.000mm | 1600.000mm | Undefined | Undefined | 0° 0' 0.000" |  | 1150.000mm | 300.000mm | 300.000mm | 0.000in | 0.000in | Junction Structure | Undefined | Storm Manholes | SMH 0.75X1.2 | Box | 0 | 0
MH-5239 | <None> | Storm Manhole | 450397.0502 | 1817569.0801 | 22.118 | C-249, C-247 | Z12_B10_FRL | 22.118 | Yes | 0 | <None> |  |  | Basic | No | 750.000mm | 1200.000mm | 2558.519mm | 0.000in | 2.2585 | Elevation | 0 | 19.859 | 300.000mm | 200.000mm |  |  | Undefined | 0.000in | 200.000mm | 1600.000mm | Undefined | Undefined | 89° 59' 60.000" |  | 1150.000mm | 300.000mm | 300.000mm | 0.000in | 0.000in | Junction Structure | Undefined | Storm Manholes | SMH 0.75X1.2 | Box | 0 | 0
MH-5240 | <None> | Storm Manhole | 450397.0502 | 1817549.0801 | 22.078 | C-250, C-249 | Z12_B10_FRL | 22.078 | Yes | 0 | <None> |  |  | Basic | No | 750.000mm | 1200.000mm | 2547.519mm | 0.000in | 2.2475 | Elevation | 0 | 19.83 | 300.000mm | 200.000mm |  |  | Undefined | 0.000in | 200.000mm | 1600.000mm | Undefined | Undefined | 90° 0' 0.000" |  | 1150.000mm | 300.000mm | 300.000mm | 0.000in | 0.000in | Junction Structure | Undefined | Storm Manholes | SMH 0.75X1.2 | Box | 0 | 0
MH-5241 | SMH 0.75X1.2 | Storm Manhole | 450657.0741 | 1817073.7421 | 22.941 | C-25, C-27 | Z12_B10_FRL | 22.941 | Yes | 0 | <None> |  |  | Basic | No | 750.000mm | 1200.000mm | 2403.237mm | 0.000in | 2.1032 | Elevation | 0 | 20.838 | 300.000mm | 200.000mm |  |  | Undefined | 0.000in | 200.000mm | 1600.000mm | Undefined | Undefined | 0° 0' 0.000" |  | 1150.000mm | 300.000mm | 300.000mm | 0.000in | 0.000in | Junction Structure | Undefined | Storm Manholes | SMH 0.75X1.2 | Box | 0 | 0
MH-5243 | <None> | Storm Manhole | 450386.4002 | 1817538.5201 | 22.056 | C-140, C-121 | Z12_B10_FRL | 22.056 | Yes | 0 | <None> |  |  | Basic | No | 750.000mm | 1200.000mm | 2232.399mm | 0.000in | 1.9324 | Elevation | 0 | 20.124 | 300.000mm | 200.000mm |  |  | Undefined | 0.000in | 200.000mm | 1600.000mm | Undefined | Undefined | 90° 0' 0.000" |  | 1150.000mm | 300.000mm | 300.000mm | 0.000in | 0.000in | Junction Structure | Undefined | Storm Manholes | SMH 0.75X1.2 | Box | 0 | 0
MH-5244 | <None> | Storm Manhole | 450386.4002 | 1817518.5201 | 22.016 | C-121, C-108 | Z12_B10_FRL | 22.016 | Yes | 0 | <None> |  |  | Basic | No | 750.000mm | 1200.000mm | 2212.399mm | 0.000in | 1.9124 | Elevation | 0 | 20.104 | 300.000mm | 200.000mm |  |  | Undefined | 0.000in | 200.000mm | 1600.000mm | Undefined | Undefined | 89° 59' 60.000" |  | 1150.000mm | 300.000mm | 300.000mm | 0.000in | 0.000in | Junction Structure | Undefined | Storm Manholes | SMH 0.75X1.2 | Box | 0 | 0
MH-5245 | SMH 1.2X0.75 | Storm Manhole | 450708.9 | 1817137.8775 | 22.766 | C-259, C-239 | Z12_B10_FRL | 22.766 | Yes | 0 | <None> |  |  | Basic | No | 1200.000mm | 750.000mm | 2534.094mm | 0.000in | 2.2341 | Elevation | 0 | 20.532 | 300.000mm | 200.000mm |  |  | Undefined | 0.000in | 200.000mm | 1150.000mm | Undefined | Undefined | 0° 0' 0.000" |  | 1600.000mm | 300.000mm | 300.000mm | 0.000in | 0.000in | Junction Structure | Undefined | Storm Manholes | SMH 1.2X0.75 | Box | 0 | 0
MH-5246 | SMH 1.2X0.75 | Storm Manhole | 450708.9009 | 1817121.1728 | 22.865 | C-259, C-265 | Z12_B10_FRL | 22.865 | Yes | 0 | <None> |  |  | Basic | No | 1200.000mm | 750.000mm | 2601.244mm | 0.000in | 2.3012 | Elevation | 0 | 20.564 | 300.000mm | 200.000mm |  |  | Undefined | 0.000in | 200.000mm | 1150.000mm | Undefined | Undefined | 134° 55' 3.644" |  | 1600.000mm | 300.000mm | 300.000mm | 0.000in | 0.000in | Junction Structure | Undefined | Storm Manholes | SMH 1.2X0.75 | Box | 0 | 0
MH-5247 | SMH 1.2X0.75 | Storm Manhole | 450951.774 | 1817780.9553 | 19.996 | C-174, C-161 | Z12_B10_FRL | 19.996 | Yes | 0 | <None> |  |  | Basic | No | 1200.000mm | 750.000mm | 2100.811mm | 0.000in | 1.8008 | Elevation | 0 | 18.195 | 300.000mm | 200.000mm |  |  | Undefined | 0.000in | 200.000mm | 1150.000mm | Undefined | Undefined | 0° 0' 0.000" |  | 1600.000mm | 300.000mm | 300.000mm | 0.000in | 0.000in | Junction Structure | Undefined | Storm Manholes | SMH 1.2X0.75 | Box | 0 | 0
MH-5248 | SMH 0.75X1.2 | Storm Manhole | 450533.2249 | 1817073.7421 | 22.799 | C-109, C-232 | Z12_B10_FRL | 22.799 | Yes | 0 | <None> |  |  | Basic | No | 750.000mm | 1200.000mm | 1951.293mm | 0.000in | 1.6513 | Elevation | 0 | 21.148 | 300.000mm | 200.000mm |  |  | Undefined | 0.000in | 200.000mm | 1600.000mm | Undefined | Undefined | 0° 0' 0.000" |  | 1150.000mm | 300.000mm | 300.000mm | 0.000in | 0.000in | Junction Structure | Undefined | Storm Manholes | SMH 0.75X1.2 | Box | 0 | 0
MH-5249 | SMH 1.2X0.75 | Storm Manhole | 450970.424 | 1817600.9553 | 20.489 | C-396, C-397 | Z12_B10_FRL | 20.489 | Yes | 0 | <None> |  |  | Basic | No | 1200.000mm | 750.000mm | 2101.297mm | 0.000in | 1.8013 | Elevation | 0 | 18.688 | 300.000mm | 200.000mm |  |  | Undefined | 0.000in | 200.000mm | 1150.000mm | Undefined | Undefined | 0° 0' 0.000" |  | 1600.000mm | 300.000mm | 300.000mm | 0.000in | 0.000in | Junction Structure | Undefined | Storm Manholes | SMH 1.2X0.75 | Box | 0 | 0
MH-5250 | SMH 1.2X0.75 | Storm Manhole | 450951.774 | 1817580.9553 | 20.586 | C-391, C-392 | Z12_B10_FRL | 20.586 | Yes | 0 | <None> |  |  | Basic | No | 1200.000mm | 750.000mm | 2100.842mm | 0.000in | 1.8008 | Elevation | 0 | 18.785 | 300.000mm | 200.000mm |  |  | Undefined | 0.000in | 200.000mm | 1150.000mm | Undefined | Undefined | 0° 0' 0.000" |  | 1600.000mm | 300.000mm | 300.000mm | 0.000in | 0.000in | Junction Structure | Undefined | Storm Manholes | SMH 1.2X0.75 | Box | 0 | 0
MH-5251 | SMH 1.2X0.75 | Storm Manhole | 450708.9001 | 1817334.7548 | 22.061 | C-8, C-330 | Z12_B10_FRL | 22.061 | Yes | 0 | <None> |  |  | Basic | No | 1200.000mm | 750.000mm | 2253.723mm | 0.000in | 1.9537 | Elevation | 0 | 20.107 | 300.000mm | 200.000mm |  |  | Undefined | 0.000in | 200.000mm | 1150.000mm | Undefined | Undefined | 0° 0' 0.000" |  | 1600.000mm | 300.000mm | 300.000mm | 0.000in | 0.000in | Junction Structure | Undefined | Storm Manholes | SMH 1.2X0.75 | Box | 0 | 0
MH-5252 | SMH 1.2X0.75 | Storm Manhole | 450708.9001 | 1817314.7548 | 22.101 | C-8, C-47 | Z12_B10_FRL | 22.101 | Yes | 0 | <None> |  |  | Basic | No | 1200.000mm | 750.000mm | 2253.723mm | 0.000in | 1.9537 | Elevation | 0 | 20.147 | 300.000mm | 200.000mm |  |  | Undefined | 0.000in | 200.000mm | 1150.000mm | Undefined | Undefined | 0° 0' 0.000" |  | 1600.000mm | 300.000mm | 300.000mm | 0.000in | 0.000in | Junction Structure | Undefined | Storm Manholes | SMH 1.2X0.75 | Box | 0 | 0
MH-5255 | SMH 0.75X1.2 | Storm Manhole | 451067.5051 | 1817092.3921 | 22.681 | C-70, C-78 | Z12_B10_FRL | 22.681 | Yes | 0 | <None> |  |  | Basic | No | 750.000mm | 1200.000mm | 1951.544mm | 0.000in | 1.6515 | Elevation | 0 | 21.029 | 300.000mm | 200.000mm |  |  | Undefined | 0.000in | 200.000mm | 1600.000mm | Undefined | Undefined | 0° 0' 0.000" |  | 1150.000mm | 300.000mm | 300.000mm | 0.000in | 0.000in | Junction Structure | Undefined | Storm Manholes | SMH 0.75X1.2 | Box | 0 | 0
MH-5256 | SMH 1.2X0.75 | Storm Manhole | 450970.424 | 1817800.9553 | 19.954 | C-372, C-351 | Z12_B10_FRL | 19.954 | Yes | 0 | <None> |  |  | Basic | No | 1200.000mm | 750.000mm | 2100.472mm | 0.000in | 1.8005 | Elevation | 0 | 18.154 | 300.000mm | 200.000mm |  |  | Undefined | 0.000in | 200.000mm | 1150.000mm | Undefined | Undefined | 0° 0' 0.000" |  | 1600.000mm | 300.000mm | 300.000mm | 0.000in | 0.000in | Junction Structure | Undefined | Storm Manholes | SMH 1.2X0.75 | Box | 0 | 0
MH-5258 | SMH 1.2X0.75 | Storm Manhole | 450505.9498 | 1817186.3471 | 23.139 | C-19, C-13 | Z12_B10_FRL | 23.139 | Yes | 0 | <None> |  |  | Basic | No | 1200.000mm | 750.000mm | 2307.950mm | 0.000in | 2.0079 | Elevation | 0 | 21.131 | 300.000mm | 200.000mm |  |  | Undefined | 0.000in | 200.000mm | 1150.000mm | Undefined | Undefined | 0° 0' 0.000" |  | 1600.000mm | 300.000mm | 300.000mm | 0.000in | 0.000in | Junction Structure | Undefined | Storm Manholes | SMH 1.2X0.75 | Box | 0 | 0
MH-5259 | SMH 0.75X1.2 | Storm Manhole | 450399.6462 | 1817092.3921 | 23.414 | C-80, C-289 | Z12_B10_FRL | 23.414 | Yes | 0 | <None> |  |  | Basic | No | 750.000mm | 1200.000mm | 1994.146mm | 0.000in | 1.6941 | Elevation | 0 | 21.72 | 300.000mm | 200.000mm |  |  | Undefined | 0.000in | 200.000mm | 1600.000mm | Undefined | Undefined | 0° 0' 0.000" |  | 1150.000mm | 300.000mm | 300.000mm | 0.000in | 0.000in | Junction Structure | Undefined | Storm Manholes | SMH 0.75X1.2 | Box | 0 | 0
MH-5260 | SMH 1.2X0.75 | Storm Manhole | 450505.9498 | 1817206.3471 | 23.038 | C-13, C-18 | Z12_B10_FRL | 23.038 | Yes | 0 | <None> |  |  | Basic | No | 1200.000mm | 750.000mm | 2235.634mm | 0.000in | 1.9356 | Elevation | 0 | 21.102 | 300.000mm | 200.000mm |  |  | Undefined | 0.000in | 200.000mm | 1150.000mm | Undefined | Undefined | 0° 0' 0.000" |  | 1600.000mm | 300.000mm | 300.000mm | 0.000in | 0.000in | Junction Structure | Undefined | Storm Manholes | SMH 1.2X0.75 | Box | 0 | 0
MH-5261 | SMH 1.2X0.75 | Storm Manhole | 450495.2998 | 1817306.3471 | 22.461 | C-262, C-290 | Z12_B10_FRL | 22.461 | Yes | 0 | <None> |  |  | Basic | No | 1200.000mm | 750.000mm | 1951.231mm | 0.000in | 1.6512 | Elevation | 0 | 20.81 | 300.000mm | 200.000mm |  |  | Undefined | 0.000in | 200.000mm | 1150.000mm | Undefined | Undefined | 0° 0' 0.000" |  | 1600.000mm | 300.000mm | 300.000mm | 0.000in | 0.000in | Junction Structure | Undefined | Storm Manholes | SMH 1.2X0.75 | Box | 0 | 0
MH-5262 | SMH 1.2X0.75 | Storm Manhole | 450495.2998 | 1817266.3471 | 22.692 | C-291, C-293 | Z12_B10_FRL | 22.692 | Yes | 0 | <None> |  |  | Basic | No | 1200.000mm | 750.000mm | 1950.793mm | 0.000in | 1.6508 | Elevation | 0 | 21.041 | 300.000mm | 200.000mm |  |  | Undefined | 0.000in | 200.000mm | 1150.000mm | Undefined | Undefined | 0° 0' 0.000" |  | 1600.000mm | 300.000mm | 300.000mm | 0.000in | 0.000in | Junction Structure | Undefined | Storm Manholes | SMH 1.2X0.75 | Box | 0 | 0
MH-5263 | SMH 1.2X0.75 | Storm Manhole | 450495.2998 | 1817286.3471 | 22.577 | C-291, C-290 | Z12_B10_FRL | 22.577 | Yes | 0 | <None> |  |  | Basic | No | 1200.000mm | 750.000mm | 1950.512mm | 0.000in | 1.6505 | Elevation | 0 | 20.926 | 300.000mm | 200.000mm |  |  | Undefined | 0.000in | 200.000mm | 1150.000mm | Undefined | Undefined | 0° 0' 0.000" |  | 1600.000mm | 300.000mm | 300.000mm | 0.000in | 0.000in | Junction Structure | Undefined | Storm Manholes | SMH 1.2X0.75 | Box | 0 | 0
MH-5265 | SMH 1.2X0.75 | Storm Manhole | 450708.9001 | 1817188.4944 | 22.466 | C-96, C-361 | Z12_B10_FRL | 22.466 | Yes | 0 | <None> |  |  | Basic | No | 1200.000mm | 750.000mm | 2335.610mm | 0.000in | 2.0356 | Elevation | 0 | 20.43 | 300.000mm | 200.000mm |  |  | Undefined | 0.000in | 200.000mm | 1150.000mm | Undefined | Undefined | 0° 0' 0.000" |  | 1600.000mm | 300.000mm | 300.000mm | 0.000in | 0.000in | Junction Structure | Undefined | Storm Manholes | SMH 1.2X0.75 | Box | 0 | 0
MH-5266 | SMH 1.2X0.75 | Storm Manhole | 450708.9 | 1817166.6171 | 22.595 | C-96, C-182, C-287 | Z12_B10_FRL | 22.595 | Yes | 0 | <None> |  |  | Basic | No | 1200.000mm | 750.000mm | 2420.483mm | 0.000in | 2.1205 | Elevation | 0 | 20.475 | 300.000mm | 200.000mm |  |  | Undefined | 0.000in | 200.000mm | 1150.000mm | Undefined | Undefined | 0° 0' 0.000" |  | 1600.000mm | 300.000mm | 300.000mm | 0.000in | 0.000in | Junction Structure | Undefined | Storm Manholes | SMH 1.2X0.75 | Box | 0 | 0
MH-5267 | SMH 0.75X1.2 | Storm Manhole | 450513.2249 | 1817073.7421 | 22.884 | C-201, C-232 | Z12_B10_FRL | 22.884 | Yes | 0 | <None> |  |  | Basic | No | 750.000mm | 1200.000mm | 1951.300mm | 0.000in | 1.6513 | Elevation | 0 | 21.233 | 300.000mm | 200.000mm |  |  | Undefined | 0.000in | 200.000mm | 1600.000mm | Undefined | Undefined | 0° 0' 0.000" |  | 1150.000mm | 300.000mm | 300.000mm | 0.000in | 0.000in | Junction Structure | Undefined | Storm Manholes | SMH 0.75X1.2 | Box | 0 | 0
MH-5268 | SMH 1.2X0.75 | Storm Manhole | 450970.424 | 1817580.9553 | 20.586 | C-397, C-398 | Z12_B10_FRL | 20.586 | Yes | 0 | <None> |  |  | Basic | No | 1200.000mm | 750.000mm | 2100.842mm | 0.000in | 1.8008 | Elevation | 0 | 18.785 | 300.000mm | 200.000mm |  |  | Undefined | 0.000in | 200.000mm | 1150.000mm | Undefined | Undefined | 0° 0' 0.000" |  | 1600.000mm | 300.000mm | 300.000mm | 0.000in | 0.000in | Junction Structure | Undefined | Storm Manholes | SMH 1.2X0.75 | Box | 0 | 0
MH-5269 | SMH 1.2X0.75 | Storm Manhole | 450951.774 | 1817562.4755 | 20.675 | C-392, C-400 | Z12_B10_FRL | 20.675 | Yes | 0 | <None> |  |  | Basic | No | 1200.000mm | 750.000mm | 2101.042mm | 0.000in | 1.801 | Elevation | 0 | 18.874 | 300.000mm | 200.000mm |  |  | Undefined | 0.000in | 200.000mm | 1150.000mm | Undefined | Undefined | 0° 0' 0.000" |  | 1600.000mm | 300.000mm | 300.000mm | 0.000in | 0.000in | Junction Structure | Undefined | Storm Manholes | SMH 1.2X0.75 | Box | 0 | 0
MH-5271 | SMH 1.2X0.75 | Storm Manhole | 450970.424 | 1817780.9553 | 19.996 | C-351, C-352 | Z12_B10_FRL | 19.996 | Yes | 0 | <None> |  |  | Basic | No | 1200.000mm | 750.000mm | 2100.818mm | 0.000in | 1.8008 | Elevation | 0 | 18.195 | 300.000mm | 200.000mm |  |  | Undefined | 0.000in | 200.000mm | 1150.000mm | Undefined | Undefined | 0° 0' 0.000" |  | 1600.000mm | 300.000mm | 300.000mm | 0.000in | 0.000in | Junction Structure | Undefined | Storm Manholes | SMH 1.2X0.75 | Box | 0 | 0
MH-5272 | SMH 0.75X1.2 | Storm Manhole | 450663.7344 | 1817264.3409 | 22.174 | C-305, C-273 | Z12_B10_FRL | 22.174 | Yes | 0 | <None> |  |  | Basic | No | 750.000mm | 1200.000mm | 2052.255mm | 0.000in | 1.7523 | Elevation | 0 | 20.422 | 300.000mm | 200.000mm |  |  | Undefined | 0.000in | 200.000mm | 1600.000mm | Undefined | Undefined | 0° 0' 0.000" |  | 1150.000mm | 300.000mm | 300.000mm | 0.000in | 0.000in | Junction Structure | Undefined | Storm Manholes | SMH 0.75X1.2 | Box | 0 | 0
MH-5274 | SMH 0.75X1.2 | Storm Manhole | 450663.7344 | 1817274.9909 | 22.174 | C-307, C-261 | Z12_B10_FRL | 22.174 | Yes | 0 | <None> |  |  | Basic | No | 750.000mm | 1200.000mm | 2132.255mm | 0.000in | 1.8323 | Elevation | 0 | 20.342 | 300.000mm | 200.000mm |  |  | Undefined | 0.000in | 200.000mm | 1600.000mm | Undefined | Undefined | 0° 0' 0.000" |  | 1150.000mm | 300.000mm | 300.000mm | 0.000in | 0.000in | Junction Structure | Undefined | Storm Manholes | SMH 0.75X1.2 | Box | 0 | 0
MH-5276 | SMH 0.75X1.2 | Storm Manhole | 450386.6252 | 1817381.7421 | 22.041 | C-294 | Z12_B10_FRL | 22.041 | Yes | 0 | <None> |  |  | Basic | No | 750.000mm | 1200.000mm | 2284.331mm | 0.000in | 1.9843 | Elevation | 0 | 20.057 | 300.000mm | 200.000mm |  |  | Undefined | 0.000in | 200.000mm | 1600.000mm | Undefined | Undefined | 0° 0' 0.000" |  | 1150.000mm | 300.000mm | 300.000mm | 0.000in | 0.000in | Junction Structure | Undefined | Storm Manholes | SMH 0.75X1.2 | Box | 0 | 0
MH-5278 | SMH 1.2X0.6 | Storm Manhole | 450562.2248 | 1817224.7698 | 22.463 | C-297, C-296 | Z12_B10_FRL | 22.463 | Yes | 0 | <None> |  |  | Basic | No | 1200.000mm | 600.000mm | 1948.630mm | 0.000in | 1.6486 | Elevation | 0 | 20.814 | 300.000mm | 200.000mm |  |  | Undefined | 0.000in | 200.000mm | 1000.000mm | Undefined | Undefined | 0° 0' 0.000" |  | 1600.000mm | 300.000mm | 300.000mm | 0.000in | 0.000in | Junction Structure | Undefined | Storm Manholes | SMH 1.2X0.6 | Box | 0 | 0
MH-5279 | SMH 1.2X0.6 | Storm Manhole | 450562.2248 | 1817204.7698 | 22.642 | C-297, C-318 | Z12_B10_FRL | 22.642 | Yes | 0 | <None> |  |  | Basic | No | 1200.000mm | 600.000mm | 2048.487mm | 0.000in | 1.7485 | Elevation | 0 | 20.894 | 300.000mm | 200.000mm |  |  | Undefined | 0.000in | 200.000mm | 1000.000mm | Undefined | Undefined | 0° 0' 0.000" |  | 1600.000mm | 300.000mm | 300.000mm | 0.000in | 0.000in | Junction Structure | Undefined | Storm Manholes | SMH 1.2X0.6 | Box | 0 | 0
MH-5280 | SMH 1.2X0.6 | Storm Manhole | 450562.2248 | 1817244.7698 | 22.354 | C-296, C-230 | Z12_B10_FRL | 22.354 | Yes | 0 | <None> |  |  | Basic | No | 1200.000mm | 600.000mm | 1948.803mm | 0.000in | 1.6488 | Elevation | 0 | 20.705 | 300.000mm | 200.000mm |  |  | Undefined | 0.000in | 200.000mm | 1000.000mm | Undefined | Undefined | 0° 0' 0.000" |  | 1600.000mm | 300.000mm | 300.000mm | 0.000in | 0.000in | Junction Structure | Undefined | Storm Manholes | SMH 1.2X0.6 | Box | 0 | 0
MH-5281 | SMH 1.2X0.6 | Storm Manhole | 450562.2248 | 1817304.7698 | 22.101 | C-158, C-205 | Z12_B10_FRL | 22.101 | Yes | 0 | <None> |  |  | Basic | No | 1200.000mm | 600.000mm | 1948.613mm | 0.000in | 1.6486 | Elevation | 0 | 20.452 | 300.000mm | 200.000mm |  |  | Undefined | 0.000in | 200.000mm | 1000.000mm | Undefined | Undefined | 0° 0' 0.000" |  | 1600.000mm | 300.000mm | 300.000mm | 0.000in | 0.000in | Junction Structure | Undefined | Storm Manholes | SMH 1.2X0.6 | Box | 0 | 0
MH-5282 | SMH 1.2X0.6 | Storm Manhole | 450562.2248 | 1817284.7698 | 22.185 | C-158, C-197 | Z12_B10_FRL | 22.185 | Yes | 0 | <None> |  |  | Basic | No | 1200.000mm | 600.000mm | 1949.010mm | 0.000in | 1.649 | Elevation | 0 | 20.536 | 300.000mm | 200.000mm |  |  | Undefined | 0.000in | 200.000mm | 1000.000mm | Undefined | Undefined | 0° 0' 0.000" |  | 1600.000mm | 300.000mm | 300.000mm | 0.000in | 0.000in | Junction Structure | Undefined | Storm Manholes | SMH 1.2X0.6 | Box | 0 | 0
MH-5284 | SMH 1.2X0.6 | Storm Manhole | 450562.2248 | 1817264.7698 | 22.269 | C-230, C-197 | Z12_B10_FRL | 22.269 | Yes | 0 | <None> |  |  | Basic | No | 1200.000mm | 600.000mm | 1949.406mm | 0.000in | 1.6494 | Elevation | 0 | 20.62 | 300.000mm | 200.000mm |  |  | Undefined | 0.000in | 200.000mm | 1000.000mm | Undefined | Undefined | 0° 0' 0.000" |  | 1600.000mm | 300.000mm | 300.000mm | 0.000in | 0.000in | Junction Structure | Undefined | Storm Manholes | SMH 1.2X0.6 | Box | 0 | 0
MH-5286 | SMH 1.2X0.75 | Storm Manhole | 450708.9001 | 1817354.7548 | 22.021 | C-330, C-317 | Z12_B10_FRL | 22.021 | Yes | 0 | <None> |  |  | Basic | No | 1200.000mm | 750.000mm | 2280.723mm | 0.000in | 1.9807 | Elevation | 0 | 20.04 | 300.000mm | 200.000mm |  |  | Undefined | 0.000in | 200.000mm | 1150.000mm | Undefined | Undefined | 0° 0' 0.000" |  | 1600.000mm | 300.000mm | 300.000mm | 0.000in | 0.000in | Junction Structure | Undefined | Storm Manholes | SMH 1.2X0.75 | Box | 0 | 0
MH-5287 | SMH 1.2X0.75 | Storm Manhole | 450638.5498 | 1817264.1159 | 21.958 | C-273, C-234, C-225 | Z12_B10_FRL | 21.958 | Yes | 0 | <None> |  |  | Basic | No | 1200.000mm | 750.000mm | 1937.207mm | 0.000in | 1.6372 | Elevation | 0 | 20.321 | 300.000mm | 200.000mm |  |  | Undefined | 0.000in | 200.000mm | 1150.000mm | Undefined | Undefined | 0° 0' 0.000" |  | 1600.000mm | 300.000mm | 300.000mm | 0.000in | 0.000in | Junction Structure | Undefined | Storm Manholes | SMH 1.2X0.75 | Box | 0 | 0
MH-5289 | SMH 1.2X0.75 | Storm Manhole | 450638.5498 | 1817239.4806 | 22.274 | C-234, C-270 | Z12_B10_FRL | 22.274 | Yes | 0 | <None> |  |  | Basic | No | 1200.000mm | 750.000mm | 2152.794mm | 0.000in | 1.8528 | Elevation | 0 | 20.421 | 300.000mm | 200.000mm |  |  | Undefined | 0.000in | 200.000mm | 1150.000mm | Undefined | Undefined | 0° 0' 0.000" |  | 1600.000mm | 300.000mm | 300.000mm | 0.000in | 0.000in | Junction Structure | Undefined | Storm Manholes | SMH 1.2X0.75 | Box | 0 | 0
MH-5291 | SMH 1.2X0.75 | Storm Manhole | 450638.5498 | 1817293.2346 | 21.916 | C-104, C-74 | Z12_B10_FRL | 21.916 | Yes | 0 | <None> |  |  | Basic | No | 1200.000mm | 750.000mm | 2034.374mm | 0.000in | 1.7344 | Elevation | 0 | 20.182 | 300.000mm | 200.000mm |  |  | Undefined | 0.000in | 200.000mm | 1150.000mm | Undefined | Undefined | 0° 0' 0.000" |  | 1600.000mm | 300.000mm | 300.000mm | 0.000in | 0.000in | Junction Structure | Undefined | Storm Manholes | SMH 1.2X0.75 | Box | 0 | 0
MH-5292 | SMH 1.2X0.75 | Storm Manhole | 450638.5498 | 1817188.7778 | 22.625 | C-334, C-308 | Z12_B10_FRL | 22.625 | Yes | 0 | <None> |  |  | Basic | No | 1200.000mm | 750.000mm | 2056.420mm | 0.000in | 1.7564 | Elevation | 0 | 20.869 | 300.000mm | 200.000mm |  |  | Undefined | 0.000in | 200.000mm | 1150.000mm | Undefined | Undefined | 0° 0' 0.000" |  | 1600.000mm | 300.000mm | 300.000mm | 0.000in | 0.000in | Junction Structure | Undefined | Storm Manholes | SMH 1.2X0.75 | Box | 0 | 0
MH-5293 | SMH 1.2X0.75 | Storm Manhole | 450638.5498 | 1817214.2053 | 22.416 | C-270, C-308 | Z12_B10_FRL | 22.416 | Yes | 0 | <None> |  |  | Basic | No | 1200.000mm | 750.000mm | 1990.326mm | 0.000in | 1.6903 | Elevation | 0 | 20.726 | 300.000mm | 200.000mm |  |  | Undefined | 0.000in | 200.000mm | 1150.000mm | Undefined | Undefined | 0° 0' 0.000" |  | 1600.000mm | 300.000mm | 300.000mm | 0.000in | 0.000in | Junction Structure | Undefined | Storm Manholes | SMH 1.2X0.75 | Box | 0 | 0
MH-5295 | SMH 1.2X0.75 | Storm Manhole | 450505.9498 | 1817115.1442 | 23.103 | C-163, C-356 | Z12_B10_FRL | 23.103 | Yes | 0 | <None> |  |  | Basic | No | 1200.000mm | 750.000mm | 2118.083mm | 0.000in | 1.8181 | Elevation | 0 | 21.285 | 300.000mm | 200.000mm |  |  | Undefined | 0.000in | 200.000mm | 1150.000mm | Undefined | Undefined | 0° 0' 0.000" |  | 1600.000mm | 300.000mm | 300.000mm | 0.000in | 0.000in | Junction Structure | Undefined | Storm Manholes | SMH 1.2X0.75 | Box | 0 | 0
MH-5296 | SMH 1.2X0.75 | Storm Manhole | 450505.9498 | 1817135.1442 | 23.142 | C-163, C-82 | Z12_B10_FRL | 23.142 | Yes | 0 | <None> |  |  | Basic | No | 1200.000mm | 750.000mm | 2182.105mm | 0.000in | 1.8821 | Elevation | 0 | 21.26 | 300.000mm | 200.000mm |  |  | Undefined | 0.000in | 200.000mm | 1150.000mm | Undefined | Undefined | 0° 0' 0.000" |  | 1600.000mm | 300.000mm | 300.000mm | 0.000in | 0.000in | Junction Structure | Undefined | Storm Manholes | SMH 1.2X0.75 | Box | 0 | 0
MH-5298 | SMH 1.2X0.75 | Storm Manhole | 450951.774 | 1817543.0633 | 20.769 | C-400 | Z12_B10_FRL | 20.769 | Yes | 0 | <None> |  |  | Basic | No | 1200.000mm | 750.000mm | 2100.750mm | 0.000in | 1.8007 | Elevation | 0 | 18.968 | 300.000mm | 200.000mm |  |  | Undefined | 0.000in | 200.000mm | 1150.000mm | Undefined | Undefined | 0° 0' 0.000" |  | 1600.000mm | 300.000mm | 300.000mm | 0.000in | 0.000in | Junction Structure | Undefined | Storm Manholes | SMH 1.2X0.75 | Box | 0 | 0
MH-5299 | SMH 1.2X0.75 | Storm Manhole | 450505.9498 | 1817246.3471 | 22.807 | C-88, C-46 | Z12_B10_FRL | 22.807 | Yes | 0 | <None> |  |  | Basic | No | 1200.000mm | 750.000mm | 2095.073mm | 0.000in | 1.7951 | Elevation | 0 | 21.012 | 300.000mm | 200.000mm |  |  | Undefined | 0.000in | 200.000mm | 1150.000mm | Undefined | Undefined | 0° 0' 0.000" |  | 1600.000mm | 300.000mm | 300.000mm | 0.000in | 0.000in | Junction Structure | Undefined | Storm Manholes | SMH 1.2X0.75 | Box | 0 | 0
MH-5300 | SMH 1.2X0.75 | Storm Manhole | 450505.9498 | 1817266.3471 | 22.692 | C-88, C-54 | Z12_B10_FRL | 22.692 | Yes | 0 | <None> |  |  | Basic | No | 1200.000mm | 750.000mm | 2045.793mm | 0.000in | 1.7458 | Elevation | 0 | 20.946 | 300.000mm | 200.000mm |  |  | Undefined | 0.000in | 200.000mm | 1150.000mm | Undefined | Undefined | 0° 0' 0.000" |  | 1600.000mm | 300.000mm | 300.000mm | 0.000in | 0.000in | Junction Structure | Undefined | Storm Manholes | SMH 1.2X0.75 | Box | 0 | 0
MH-5301 | SMH 1.2X0.75 | Storm Manhole | 450505.9498 | 1817286.3471 | 22.577 | C-54, C-23 | Z12_B10_FRL | 22.577 | Yes | 0 | <None> |  |  | Basic | No | 1200.000mm | 750.000mm | 1997.512mm | 0.000in | 1.6975 | Elevation | 0 | 20.879 | 300.000mm | 200.000mm |  |  | Undefined | 0.000in | 200.000mm | 1150.000mm | Undefined | Undefined | 0° 0' 0.000" |  | 1600.000mm | 300.000mm | 300.000mm | 0.000in | 0.000in | Junction Structure | Undefined | Storm Manholes | SMH 1.2X0.75 | Box | 0 | 0
MH-5302 | SMH 1.2X0.75 | Storm Manhole | 450505.9498 | 1817226.3471 | 22.922 | C-18, C-46 | Z12_B10_FRL | 22.922 | Yes | 0 | <None> |  |  | Basic | No | 1200.000mm | 750.000mm | 2160.354mm | 0.000in | 1.8604 | Elevation | 0 | 21.062 | 300.000mm | 200.000mm |  |  | Undefined | 0.000in | 200.000mm | 1150.000mm | Undefined | Undefined | 0° 0' 0.000" |  | 1600.000mm | 300.000mm | 300.000mm | 0.000in | 0.000in | Junction Structure | Undefined | Storm Manholes | SMH 1.2X0.75 | Box | 0 | 0
MH-5304 | SMH 1.2X0.75 | Storm Manhole | 450505.9498 | 1817306.3471 | 22.461 | C-23, C-172 | Z12_B10_FRL | 22.461 | Yes | 0 | <None> |  |  | Basic | No | 1200.000mm | 750.000mm | 1951.231mm | 0.000in | 1.6512 | Elevation | 0 | 20.81 | 300.000mm | 200.000mm |  |  | Undefined | 0.000in | 200.000mm | 1150.000mm | Undefined | Undefined | 0° 0' 0.000" |  | 1600.000mm | 300.000mm | 300.000mm | 0.000in | 0.000in | Junction Structure | Undefined | Storm Manholes | SMH 1.2X0.75 | Box | 0 | 0
MH-5306 | SMH 1.2X0.75 | Storm Manhole | 450495.2998 | 1817186.3471 | 23.139 | C-72, C-64 | Z12_B10_FRL | 23.139 | Yes | 0 | <None> |  |  | Basic | No | 1200.000mm | 750.000mm | 2224.950mm | 0.000in | 1.9249 | Elevation | 0 | 21.214 | 300.000mm | 200.000mm |  |  | Undefined | 0.000in | 200.000mm | 1150.000mm | Undefined | Undefined | 0° 0' 0.000" |  | 1600.000mm | 300.000mm | 300.000mm | 0.000in | 0.000in | Junction Structure | Undefined | Storm Manholes | SMH 1.2X0.75 | Box | 0 | 0
MH-5307 | SMH 1.2X0.75 | Storm Manhole | 450495.2998 | 1817206.3471 | 23.038 | C-61, C-64 | Z12_B10_FRL | 23.038 | Yes | 0 | <None> |  |  | Basic | No | 1200.000mm | 750.000mm | 2143.634mm | 0.000in | 1.8436 | Elevation | 0 | 21.194 | 300.000mm | 200.000mm |  |  | Undefined | 0.000in | 200.000mm | 1150.000mm | Undefined | Undefined | 0° 0' 0.000" |  | 1600.000mm | 300.000mm | 300.000mm | 0.000in | 0.000in | Junction Structure | Undefined | Storm Manholes | SMH 1.2X0.75 | Box | 0 | 0
MH-5308 | SMH 1.2X0.75 | Storm Manhole | 450495.2998 | 1817226.3471 | 22.922 | C-61, C-58 | Z12_B10_FRL | 22.922 | Yes | 0 | <None> |  |  | Basic | No | 1200.000mm | 750.000mm | 2048.354mm | 0.000in | 1.7484 | Elevation | 0 | 21.174 | 300.000mm | 200.000mm |  |  | Undefined | 0.000in | 200.000mm | 1150.000mm | Undefined | Undefined | 0° 0' 0.000" |  | 1600.000mm | 300.000mm | 300.000mm | 0.000in | 0.000in | Junction Structure | Undefined | Storm Manholes | SMH 1.2X0.75 | Box | 0 | 0
MH-5309 | SMH 1.2X0.75 | Storm Manhole | 450495.2998 | 1817246.3471 | 22.807 | C-293, C-58 | Z12_B10_FRL | 22.807 | Yes | 0 | <None> |  |  | Basic | No | 1200.000mm | 750.000mm | 1953.073mm | 0.000in | 1.6531 | Elevation | 0 | 21.154 | 300.000mm | 200.000mm |  |  | Undefined | 0.000in | 200.000mm | 1150.000mm | Undefined | Undefined | 0° 0' 0.000" |  | 1600.000mm | 300.000mm | 300.000mm | 0.000in | 0.000in | Junction Structure | Undefined | Storm Manholes | SMH 1.2X0.75 | Box | 0 | 0
MH-5310 | <None> | Storm Manhole | 450386.4002 | 1817498.5201 | 21.976 | C-108, C-107 | Z12_B10_FRL | 21.976 | Yes | 0 | <None> |  |  | Basic | No | 750.000mm | 1200.000mm | 2192.399mm | 0.000in | 1.8924 | Elevation | 0 | 20.084 | 300.000mm | 200.000mm |  |  | Undefined | 0.000in | 200.000mm | 1600.000mm | Undefined | Undefined | 90° 0' 0.000" |  | 1150.000mm | 300.000mm | 300.000mm | 0.000in | 0.000in | Junction Structure | Undefined | Storm Manholes | SMH 0.75X1.2 | Box | 0 | 0
MH-5312 | <None> | Storm Manhole | 450397.0502 | 1817529.0801 | 22.038 | C-251, C-250 | Z12_B10_FRL | 22.038 | Yes | 0 | <None> |  |  | Basic | No | 750.000mm | 1200.000mm | 2536.519mm | 0.000in | 2.2365 | Elevation | 0 | 19.801 | 300.000mm | 200.000mm |  |  | Undefined | 0.000in | 200.000mm | 1600.000mm | Undefined | Undefined | 89° 59' 60.000" |  | 1150.000mm | 300.000mm | 300.000mm | 0.000in | 0.000in | Junction Structure | Undefined | Storm Manholes | SMH 0.75X1.2 | Box | 0 | 0
MH-5313 | SMH 1.2X0.75 | Storm Manhole | 450951.774 | 1817700.9553 | 20.156 | C-187, C-184 | Z12_B10_FRL | 20.156 | Yes | 0 | <None> |  |  | Basic | No | 1200.000mm | 750.000mm | 2100.811mm | 0.000in | 1.8008 | Elevation | 0 | 18.355 | 300.000mm | 200.000mm |  |  | Undefined | 0.000in | 200.000mm | 1150.000mm | Undefined | Undefined | 0° 0' 0.000" |  | 1600.000mm | 300.000mm | 300.000mm | 0.000in | 0.000in | Junction Structure | Undefined | Storm Manholes | SMH 1.2X0.75 | Box | 0 | 0
MH-5314 | SMH 0.6X1.2 | Storm Manhole | 450571.6248 | 1817171.9818 | 23.054 | C-386 | Z12_B10_FRL | 23.054 | Yes | 0 | <None> |  |  | Basic | No | 600.000mm | 1200.000mm | 1958.911mm | 0.000in | 1.6589 | Elevation | 0 | 21.395 | 300.000mm | 200.000mm |  |  | Undefined | 0.000in | 200.000mm | 1600.000mm | Undefined | Undefined | 269° 59' 60.000" |  | 1000.000mm | 300.000mm | 300.000mm | 0.000in | 0.000in | Junction Structure | Undefined | Storm Manholes | SMH 0.6X1.2 | Box | 0 | 0
MH-5315 | SMH 0.75X1.2 | Storm Manhole | 450593.8937 | 1817155.7421 | 23.105 | C-321, C-335 | Z12_B10_FRL | 23.105 | Yes | 0 | <None> |  |  | Basic | No | 750.000mm | 1200.000mm | 1949.358mm | 0.000in | 1.6494 | Elevation | 0 | 21.456 | 300.000mm | 200.000mm |  |  | Undefined | 0.000in | 200.000mm | 1600.000mm | Undefined | Undefined | 0° 0' 0.000" |  | 1150.000mm | 300.000mm | 300.000mm | 0.000in | 0.000in | Junction Structure | Undefined | Storm Manholes | SMH 0.75X1.2 | Box | 0 | 0
MH-5316 | SMH 0.75X1.2 | Storm Manhole | 450616.1122 | 1817155.7421 | 23.005 | C-321, C-276 | Z12_B10_FRL | 23.005 | Yes | 0 | <None> |  |  | Basic | No | 750.000mm | 1200.000mm | 1957.593mm | 0.000in | 1.6576 | Elevation | 0 | 21.347 | 300.000mm | 200.000mm |  |  | Undefined | 0.000in | 200.000mm | 1600.000mm | Undefined | Undefined | 0° 0' 0.000" |  | 1150.000mm | 300.000mm | 300.000mm | 0.000in | 0.000in | Junction Structure | Undefined | Storm Manholes | SMH 0.75X1.2 | Box | 0 | 0
MH-5317 | <None> | Storm Manhole | 450386.4002 | 1817598.5201 | 22.176 | C-149, C-133 | Z12_B10_FRL | 22.176 | Yes | 0 | <None> |  |  | Basic | No | 750.000mm | 1200.000mm | 2292.399mm | 0.000in | 1.9924 | Elevation | 0 | 20.184 | 300.000mm | 200.000mm |  |  | Undefined | 0.000in | 200.000mm | 1600.000mm | Undefined | Undefined | 90° 0' 0.000" |  | 1150.000mm | 300.000mm | 300.000mm | 0.000in | 0.000in | Junction Structure | Undefined | Storm Manholes | SMH 0.75X1.2 | Box | 0 | 0
MH-5318 | SMH 1.2X0.75 | Storm Manhole | 450951.774 | 1817860.9553 | 19.742 | C-359, C-145, C-238 | Z12_B10_FRL | 19.742 | Yes | 0 | <None> |  |  | Basic | No | 1200.000mm | 750.000mm | 2120.343mm | 0.000in | 1.8203 | Elevation | 0 | 17.922 | 300.000mm | 200.000mm |  |  | Undefined | 0.000in | 200.000mm | 1150.000mm | Undefined | Undefined | 0° 0' 0.000" |  | 1600.000mm | 300.000mm | 300.000mm | 0.000in | 0.000in | Junction Structure | Undefined | Storm Manholes | SMH 1.2X0.75 | Box | 0 | 0
MH-5320 | SMH 1.2X0.75 | Storm Manhole | 450970.424 | 1817660.9553 | 20.24 | C-390, C-373 | Z12_B10_FRL | 20.24 | Yes | 0 | <None> |  |  | Basic | No | 1200.000mm | 750.000mm | 2101.061mm | 0.000in | 1.8011 | Elevation | 0 | 18.439 | 300.000mm | 200.000mm |  |  | Undefined | 0.000in | 200.000mm | 1150.000mm | Undefined | Undefined | 0° 0' 0.000" |  | 1600.000mm | 300.000mm | 300.000mm | 0.000in | 0.000in | Junction Structure | Undefined | Storm Manholes | SMH 1.2X0.75 | Box | 0 | 0
MH-5321 | SMH 1.2X0.75 | Storm Manhole | 450951.774 | 1817840.9553 | 19.826 | C-254, C-359 | Z12_B10_FRL | 19.826 | Yes | 0 | <None> |  |  | Basic | No | 1200.000mm | 750.000mm | 2100.904mm | 0.000in | 1.8009 | Elevation | 0 | 18.025 | 300.000mm | 200.000mm |  |  | Undefined | 0.000in | 200.000mm | 1150.000mm | Undefined | Undefined | 0° 0' 0.000" |  | 1600.000mm | 300.000mm | 300.000mm | 0.000in | 0.000in | Junction Structure | Undefined | Storm Manholes | SMH 1.2X0.75 | Box | 0 | 0
MH-5322 | SMH 1.2X0.75 | Storm Manhole | 450951.774 | 1817640.9553 | 20.305 | C-385, C-341 | Z12_B10_FRL | 20.305 | Yes | 0 | <None> |  |  | Basic | No | 1200.000mm | 750.000mm | 2101.174mm | 0.000in | 1.8012 | Elevation | 0 | 18.504 | 300.000mm | 200.000mm |  |  | Undefined | 0.000in | 200.000mm | 1150.000mm | Undefined | Undefined | 0° 0' 0.000" |  | 1600.000mm | 300.000mm | 300.000mm | 0.000in | 0.000in | Junction Structure | Undefined | Storm Manholes | SMH 1.2X0.75 | Box | 0 | 0
MH-5323 | SMH 1.2X0.75 | Storm Manhole | 450727.55 | 1817175.4292 | 22.543 | C-7, C-2 | Z12_B10_FRL | 22.543 | Yes | 0 | <None> |  |  | Basic | No | 1200.000mm | 750.000mm | 2923.178mm | 0.000in | 2.6232 | Elevation | 0 | 19.92 | 300.000mm | 200.000mm |  |  | Undefined | 0.000in | 200.000mm | 1150.000mm | Undefined | Undefined | 0° 0' 0.000" |  | 1600.000mm | 300.000mm | 300.000mm | 0.000in | 0.000in | Junction Structure | Undefined | Storm Manholes | SMH 1.2X0.75 | Box | 0 | 0
MH-5325 | SMH 1.2X0.75 | Storm Manhole | 450708.9001 | 1817294.7548 | 22.141 | C-47, C-50 | Z12_B10_FRL | 22.141 | Yes | 0 | <None> |  |  | Basic | No | 1200.000mm | 750.000mm | 2253.723mm | 0.000in | 1.9537 | Elevation | 0 | 20.187 | 300.000mm | 200.000mm |  |  | Undefined | 0.000in | 200.000mm | 1150.000mm | Undefined | Undefined | 0° 0' 0.000" |  | 1600.000mm | 300.000mm | 300.000mm | 0.000in | 0.000in | Junction Structure | Undefined | Storm Manholes | SMH 1.2X0.75 | Box | 0 | 0
MH-5326 | SMH 1.2X0.6 | Storm Manhole | 450571.6248 | 1817273.2491 | 22.234 | C-226, C-231 | Z12_B10_FRL | 22.234 | Yes | 0 | <None> |  |  | Basic | No | 1200.000mm | 600.000mm | 1948.625mm | 0.000in | 1.6486 | Elevation | 0 | 20.585 | 300.000mm | 200.000mm |  |  | Undefined | 0.000in | 200.000mm | 1000.000mm | Undefined | Undefined | 0° 0' 0.000" |  | 1600.000mm | 300.000mm | 300.000mm | 0.000in | 0.000in | Junction Structure | Undefined | Storm Manholes | SMH 1.2X0.6 | Box | 0 | 0
MH-5327 | SMH 1.2X0.6 | Storm Manhole | 450571.6248 | 1817233.2491 | 22.408 | C-277, C-264 | Z12_B10_FRL | 22.408 | Yes | 0 | <None> |  |  | Basic | No | 1200.000mm | 600.000mm | 1949.181mm | 0.000in | 1.6492 | Elevation | 0 | 20.759 | 300.000mm | 200.000mm |  |  | Undefined | 0.000in | 200.000mm | 1000.000mm | Undefined | Undefined | 0° 0' 0.000" |  | 1600.000mm | 300.000mm | 300.000mm | 0.000in | 0.000in | Junction Structure | Undefined | Storm Manholes | SMH 1.2X0.6 | Box | 0 | 0
MH-5328 | SMH 1.2X0.6 | Storm Manhole | 450571.6248 | 1817213.2491 | 22.557 | C-277, C-316 | Z12_B10_FRL | 22.557 | Yes | 0 | <None> |  |  | Basic | No | 1200.000mm | 600.000mm | 2018.393mm | 0.000in | 1.7184 | Elevation | 0 | 20.839 | 300.000mm | 200.000mm |  |  | Undefined | 0.000in | 200.000mm | 1000.000mm | Undefined | Undefined | 0° 0' 0.000" |  | 1600.000mm | 300.000mm | 300.000mm | 0.000in | 0.000in | Junction Structure | Undefined | Storm Manholes | SMH 1.2X0.6 | Box | 0 | 0
MH-5329 | SMH 1.2X0.6 | Storm Manhole | 450571.6248 | 1817196.9932 | 22.732 | C-316, C-331 | Z12_B10_FRL | 22.732 | Yes | 0 | <None> |  |  | Basic | No | 1200.000mm | 600.000mm | 2058.936mm | 0.000in | 1.7589 | Elevation | 0 | 20.973 | 300.000mm | 200.000mm |  |  | Undefined | 0.000in | 200.000mm | 1000.000mm | Undefined | Undefined | 0° 0' 0.000" |  | 1600.000mm | 300.000mm | 300.000mm | 0.000in | 0.000in | Junction Structure | Undefined | Storm Manholes | SMH 1.2X0.6 | Box | 0 | 0
MH-5330 | SMH 1.2X0.6 | Storm Manhole | 450571.6248 | 1817253.2491 | 22.318 | C-264, C-231 | Z12_B10_FRL | 22.318 | Yes | 0 | <None> |  |  | Basic | No | 1200.000mm | 600.000mm | 1949.022mm | 0.000in | 1.649 | Elevation | 0 | 20.669 | 300.000mm | 200.000mm |  |  | Undefined | 0.000in | 200.000mm | 1000.000mm | Undefined | Undefined | 0° 0' 0.000" |  | 1600.000mm | 300.000mm | 300.000mm | 0.000in | 0.000in | Junction Structure | Undefined | Storm Manholes | SMH 1.2X0.6 | Box | 0 | 0
MH-5331 | SMH 0.75X1.2 | Storm Manhole | 450498.7432 | 1817467.392 | 21.939 | C-198, C-192 | Z12_B10_FRL | 21.939 | Yes | 0 | <None> |  |  | Basic | No | 750.000mm | 1200.000mm | 2651.954mm | 0.000in | 2.352 | Elevation | 0 | 19.587 | 300.000mm | 200.000mm |  |  | Undefined | 0.000in | 200.000mm | 1600.000mm | Undefined | Undefined | 0° 0' 0.000" |  | 1150.000mm | 300.000mm | 300.000mm | 0.000in | 0.000in | Junction Structure | Undefined | Storm Manholes | SMH 0.75X1.2 | Box | 0 | 0
MH-5332 | SMH 0.75X1.2 | Storm Manhole | 450691.4164 | 1817166.3921 | 22.663 | C-306, C-287 | Z12_B10_FRL | 22.663 | Yes | 0 | <None> |  |  | Basic | No | 750.000mm | 1200.000mm | 1951.076mm | 0.000in | 1.6511 | Elevation | 0 | 21.012 | 300.000mm | 200.000mm |  |  | Undefined | 0.000in | 200.000mm | 1600.000mm | Undefined | Undefined | 0° 0' 0.000" |  | 1150.000mm | 300.000mm | 300.000mm | 0.000in | 0.000in | Junction Structure | Undefined | Storm Manholes | SMH 0.75X1.2 | Box | 0 | 0
MH-5333 | SMH 0.75X1.2 | Storm Manhole | 450690.1444 | 1817155.7421 | 22.669 | C-299, C-129 | Z12_B10_FRL | 22.669 | Yes | 0 | <None> |  |  | Basic | No | 750.000mm | 1200.000mm | 1946.844mm | 0.000in | 1.6468 | Elevation | 0 | 21.022 | 300.000mm | 200.000mm |  |  | Undefined | 0.000in | 200.000mm | 1600.000mm | Undefined | Undefined | 0° 0' 0.000" |  | 1150.000mm | 300.000mm | 300.000mm | 0.000in | 0.000in | Junction Structure | Undefined | Storm Manholes | SMH 0.75X1.2 | Box | 0 | 0
MH-5334 | SMH 1.2X0.75 | Storm Manhole | 450727.5501 | 1817351.8869 | 22.026 | C-315, C-314 | Z12_B10_FRL | 22.026 | Yes | 0 | <None> |  |  | Basic | No | 1200.000mm | 750.000mm | 2747.466mm | 0.000in | 2.4475 | Elevation | 0 | 19.579 | 300.000mm | 200.000mm |  |  | Undefined | 0.000in | 200.000mm | 1150.000mm | Undefined | Undefined | 0° 0' 0.000" |  | 1600.000mm | 300.000mm | 300.000mm | 0.000in | 0.000in | Junction Structure | Undefined | Storm Manholes | SMH 1.2X0.75 | Box | 0 | 0
MH-5336 | <None> | Storm Manhole | 450951.774 | 1817876.4688 | 19.677 | C-145, C-393 | Z12_B10_FRL | 19.677 | Yes | 0 | <None> |  |  | Basic | No | 750.000mm | 1200.000mm | 2117.428mm | 0.000in | 1.8174 | Elevation | 0 | 17.86 | 300.000mm | 200.000mm |  |  | Undefined | 0.000in | 200.000mm | 1600.000mm | Undefined | Undefined | 269° 59' 60.000" |  | 1150.000mm | 300.000mm | 300.000mm | 0.000in | 0.000in | Junction Structure | Undefined | Storm Manholes | SMH 0.75X1.2 | Box | 0 | 0
MH-5337 | <None> | Storm Manhole | 450694.4103 | 1817106.7237 | 23.032 | C-268, C-265 | Z12_B10_FRL | 23.012 | Yes | 0.02 | <None> |  |  | Basic | No | 750.000mm | 1200.000mm | 2726.197mm | 0.000in | 2.4262 | Elevation | 0 | 20.606 | 300.000mm | 200.000mm |  |  | Undefined | 0.000in | 200.000mm | 1600.000mm | Undefined | Undefined | 44° 55' 3.644" |  | 1150.000mm | 300.000mm | 300.000mm | 0.000in | 0.000in | Junction Structure | Undefined | Storm Manholes | SMH 0.75X1.2 | Box | 0 | 0
MH-5338 | <None> | Storm Manhole | 450741.7841 | 1817107.0176 | 23.077 | C-348, C-349 | Z12_B10_FRL | 23.077 | Yes | 0 | <None> |  |  | Basic | No | 750.000mm | 1200.000mm | 3320.243mm | 0.000in | 3.0202 | Elevation | 0 | 20.057 | 300.000mm | 200.000mm |  |  | Undefined | 0.000in | 200.000mm | 1600.000mm | Undefined | Undefined | 315° 0' 0.000" |  | 1150.000mm | 300.000mm | 300.000mm | 0.000in | 0.000in | Junction Structure | Undefined | Storm Manholes | SMH 0.75X1.2 | Box | 0 | 0
MH-5339 | SMH 1.2X0.75 | Storm Manhole | 450970.424 | 1817860.9272 | 19.742 | C-389 | Z12_B10_FRL | 19.742 | Yes | 0 | <None> |  |  | Basic | No | 1200.000mm | 750.000mm | 2101.467mm | 0.000in | 1.8015 | Elevation | 0 | 17.941 | 300.000mm | 200.000mm |  |  | Undefined | 0.000in | 200.000mm | 1150.000mm | Undefined | Undefined | 0° 0' 0.000" |  | 1600.000mm | 300.000mm | 300.000mm | 0.000in | 0.000in | Junction Structure | Undefined | Storm Manholes | SMH 1.2X0.75 | Box | 0 | 0
MH-5340 | SMH 1.2X0.75 | Storm Manhole | 450386.4002 | 1817443.1973 | 21.913 | C-358 | Z12_B10_FRL | 21.913 | Yes | 0 | <None> |  |  | Basic | No | 1200.000mm | 750.000mm | 1949.934mm | 0.000in | 1.6499 | Elevation | 0 | 20.263 | 300.000mm | 200.000mm |  |  | Undefined | 0.000in | 200.000mm | 1150.000mm | Undefined | Undefined | 0° 0' 0.000" |  | 1600.000mm | 300.000mm | 300.000mm | 0.000in | 0.000in | Junction Structure | Undefined | Storm Manholes | SMH 1.2X0.75 | Box | 0 | 0
MH-5341 | SMH 1.2X0.75 | Storm Manhole | 450397.0502 | 1817442.5723 | 21.904 | C-354 | Z12_B10_FRL | 21.904 | Yes | 0 | <None> |  |  | Basic | No | 1200.000mm | 750.000mm | 1952.563mm | 0.000in | 1.6526 | Elevation | 0 | 20.251 | 300.000mm | 200.000mm |  |  | Undefined | 0.000in | 200.000mm | 1150.000mm | Undefined | Undefined | 0° 0' 0.000" |  | 1600.000mm | 300.000mm | 300.000mm | 0.000in | 0.000in | Junction Structure | Undefined | Storm Manholes | SMH 1.2X0.75 | Box | 0 | 0
MH-5342 | SMH 0.75X1.2 | Storm Manhole | 450318.1019 | 1817629.1251 | 22.365 | C-323, C-382 | Z12_B10_FRL | 22.365 | Yes | 0 | <None> |  |  | Basic | No | 750.000mm | 1200.000mm | 1693.574mm | 0.000in | 1.3936 | Elevation | 0 | 20.971 | 300.000mm | 200.000mm |  |  | Undefined | 0.000in | 200.000mm | 1600.000mm | Undefined | Undefined | 0° 0' 0.000" |  | 1150.000mm | 300.000mm | 300.000mm | 0.000in | 0.000in | Junction Structure | Undefined | Storm Manholes | SMH 0.75X1.2 | Box | 0 | 0
MH-5343 | SMH 0.75X1.2 | Storm Manhole | 450386.6252 | 1817392.3921 | 22.02 | C-243, C-245 | Z12_B10_FRL | 22.02 | Yes | 0 | <None> |  |  | Basic | No | 750.000mm | 1200.000mm | 2284.470mm | 0.000in | 1.9845 | Elevation | 0 | 20.036 | 300.000mm | 200.000mm |  |  | Undefined | 0.000in | 200.000mm | 1600.000mm | Undefined | Undefined | 0° 0' 0.000" |  | 1150.000mm | 300.000mm | 300.000mm | 0.000in | 0.000in | Junction Structure | Undefined | Storm Manholes | SMH 0.75X1.2 | Box | 0 | 0
MH-5345 | SMH 1.2X0.75 | Storm Manhole | 450495.2998 | 1817098.6794 | 23.055 | C-355 | Z12_B10_FRL | 23.055 | Yes | 0 | <None> |  |  | Basic | No | 1200.000mm | 750.000mm | 1952.570mm | 0.000in | 1.6526 | Elevation | 0 | 21.402 | 300.000mm | 200.000mm |  |  | Undefined | 0.000in | 200.000mm | 1150.000mm | Undefined | Undefined | 0° 0' 0.000" |  | 1600.000mm | 300.000mm | 300.000mm | 0.000in | 0.000in | Junction Structure | Undefined | Storm Manholes | SMH 1.2X0.75 | Box | 0 | 0
MH-5346 | SMH 1.2X0.75 | Storm Manhole | 450505.9498 | 1817097.1794 | 23.031 | C-356 | Z12_B10_FRL | 23.031 | Yes | 0 | <None> |  |  | Basic | No | 1200.000mm | 750.000mm | 1949.278mm | 0.000in | 1.6493 | Elevation | 0 | 21.382 | 300.000mm | 200.000mm |  |  | Undefined | 0.000in | 200.000mm | 1150.000mm | Undefined | Undefined | 0° 0' 0.000" |  | 1600.000mm | 300.000mm | 300.000mm | 0.000in | 0.000in | Junction Structure | Undefined | Storm Manholes | SMH 1.2X0.75 | Box | 0 | 0
MH-5349 | SMH 0.75X1.2 | Storm Manhole | 450704.6238 | 1817274.9909 | 22.233 | C-228 | Z12_B10_FRL | 22.233 | Yes | 0 | <None> |  |  | Basic | No | 750.000mm | 1200.000mm | 1951.045mm | 0.000in | 1.651 | Elevation | 0 | 20.582 | 300.000mm | 200.000mm |  |  | Undefined | 0.000in | 200.000mm | 1600.000mm | Undefined | Undefined | 0° 0' 0.000" |  | 1150.000mm | 300.000mm | 300.000mm | 0.000in | 0.000in | Junction Structure | Undefined | Storm Manholes | SMH 0.75X1.2 | Box | 0 | 0
MH-5350 | SMH 0.75X1.2 | Storm Manhole | 450704.4884 | 1817264.3409 | 22.245 | C-227 | Z12_B10_FRL | 22.245 | Yes | 0 | <None> |  |  | Basic | No | 750.000mm | 1200.000mm | 1949.936mm | 0.000in | 1.6499 | Elevation | 0 | 20.595 | 300.000mm | 200.000mm |  |  | Undefined | 0.000in | 200.000mm | 1600.000mm | Undefined | Undefined | 0° 0' 0.000" |  | 1150.000mm | 300.000mm | 300.000mm | 0.000in | 0.000in | Junction Structure | Undefined | Storm Manholes | SMH 0.75X1.2 | Box | 0 | 0
MH-5352 | SMH 1.2X0.75 | Storm Manhole | 450638.5498 | 1817274.7932 | 21.901 | C-74, C-225 | Z12_B10_FRL | 21.901 | Yes | 0 | <None> |  |  | Basic | No | 1200.000mm | 750.000mm | 1959.245mm | 0.000in | 1.6592 | Elevation | 0 | 20.242 | 300.000mm | 200.000mm |  |  | Undefined | 0.000in | 200.000mm | 1150.000mm | Undefined | Undefined | 0° 0' 0.000" |  | 1600.000mm | 300.000mm | 300.000mm | 0.000in | 0.000in | Junction Structure | Undefined | Storm Manholes | SMH 1.2X0.75 | Box | 0 | 0
MH-5354 | SMH 0.75X1.2 | Storm Manhole | 450396.9417 | 1817381.7421 | 22.044 | C-294, C-223, C-324 | Z12_B10_FRL | 22.044 | Yes | 0 | <None> |  |  | Basic | No | 750.000mm | 1200.000mm | 2339.603mm | 0.000in | 2.0396 | Elevation | 0 | 20.004 | 300.000mm | 200.000mm |  |  | Undefined | 0.000in | 200.000mm | 1600.000mm | Undefined | Undefined | 0° 0' 0.000" |  | 1150.000mm | 300.000mm | 300.000mm | 0.000in | 0.000in | Junction Structure | Undefined | Storm Manholes | SMH 0.75X1.2 | Box | 0 | 0
MH-5356 | SMH 0.75X1.2 | Storm Manhole | 450558.3226 | 1817166.3921 | 23.121 | C-379 | Z12_B10_FRL | 23.121 | Yes | 0 | <None> |  |  | Basic | No | 750.000mm | 1200.000mm | 1947.973mm | 0.000in | 1.648 | Elevation | 0 | 21.473 | 300.000mm | 200.000mm |  |  | Undefined | 0.000in | 200.000mm | 1600.000mm | Undefined | Undefined | 0° 0' 0.000" |  | 1150.000mm | 300.000mm | 300.000mm | 0.000in | 0.000in | Junction Structure | Undefined | Storm Manholes | SMH 0.75X1.2 | Box | 0 | 0
MH-5357 | SMH 0.75X1.2 | Storm Manhole | 450557.9892 | 1817155.7421 | 23.26 | C-242 | Z12_B10_FRL | 23.26 | Yes | 0 | <None> |  |  | Basic | No | 750.000mm | 1200.000mm | 1945.647mm | 0.000in | 1.6456 | Elevation | 0 | 21.614 | 300.000mm | 200.000mm |  |  | Undefined | 0.000in | 200.000mm | 1600.000mm | Undefined | Undefined | 0° 0' 0.000" |  | 1150.000mm | 300.000mm | 300.000mm | 0.000in | 0.000in | Junction Structure | Undefined | Storm Manholes | SMH 0.75X1.2 | Box | 0 | 0
MH-5358 | SMH 0.75X1.2 | Storm Manhole | 450576.7282 | 1817166.3921 | 23.137 | C-329 | Z12_B10_FRL | 23.137 | Yes | 0 | <None> |  |  | Basic | No | 750.000mm | 1200.000mm | 1953.996mm | 0.000in | 1.654 | Elevation | 0 | 21.483 | 300.000mm | 200.000mm |  |  | Undefined | 0.000in | 200.000mm | 1600.000mm | Undefined | Undefined | 0° 0' 0.000" |  | 1150.000mm | 300.000mm | 300.000mm | 0.000in | 0.000in | Junction Structure | Undefined | Storm Manholes | SMH 0.75X1.2 | Box | 0 | 0
MH-5359 | SMH 0.75X1.2 | Storm Manhole | 450576.9949 | 1817155.7421 | 23.182 | C-335 | Z12_B10_FRL | 23.182 | Yes | 0 | <None> |  |  | Basic | No | 750.000mm | 1200.000mm | 1957.997mm | 0.000in | 1.658 | Elevation | 0 | 21.524 | 300.000mm | 200.000mm |  |  | Undefined | 0.000in | 200.000mm | 1600.000mm | Undefined | Undefined | 0° 0' 0.000" |  | 1150.000mm | 300.000mm | 300.000mm | 0.000in | 0.000in | Junction Structure | Undefined | Storm Manholes | SMH 0.75X1.2 | Box | 0 | 0
MH-5360 | SMH 0.75X1.2 | Storm Manhole | 450627.8998 | 1817155.9671 | 22.947 | C-237 | Z12_B10_FRL | 22.947 | Yes | 0 | <None> |  |  | Basic | No | 750.000mm | 1200.000mm | 2078.634mm | 0.000in | 1.7786 | Elevation | 0 | 21.168 | 300.000mm | 200.000mm |  |  | Undefined | 0.000in | 200.000mm | 1600.000mm | Undefined | Undefined | 90° 0' 0.000" |  | 1150.000mm | 300.000mm | 300.000mm | 0.000in | 0.000in | Junction Structure | Undefined | Storm Manholes | SMH 0.75X1.2 | Box | 0 | 0

## Storm Pipes
Pipe Name | Description | Pipe Style | Start Invert | End Invert | Slope | Start Structure | End Structure | Start Easting | Start Northing | End Easting | End Northing | Rule Set Style | Override Rule Set | Inner Width | Inner Height | Wall Thickness | Reference Alignment | Start Station | End Station | Start Offset | End Offset | Reference Surface | Minimum Cover | Maximum Cover | Start Cover | End Cover | 2D Length (Center to Center) | 3D Length (Center to Center) | 2D Length (To Inside Edge) | 3D Length (To Inside Edge) | Start Direction | End Direction | Flow Direction | Pipe Flow Direction Method | Path Type | Path Radius | Hydraulic Grade Line Up | Hydraulic Grade Line Down | Energy Grade Line Up | Energy Grade Line Down | Flow Rate | Junction Loss | Return Period | Part Type | Part Description | Part Size Name | Shape | Rule Violations | Property Sets | Column1
C-1 | 750 x 450 mm Concret [...] | STORM | 21.073 | 21.053 | 0.1% | MH-5015 | MH-5016 | 450573.2249 | 1817092.4671 | 450593.2249 | 1817092.4671 | Basic | No | 750.000mm | 450.000mm | 125.000mm | <None> |  |  | 0 | 0 | Z12_B10_FRL | 1.0934 | 1.1569 | 1.0934 | 1.1569 | 20 | 20 | 18.801 | 18.801 | 90° 0' 0.000" | 90° 0' 0.000" | Start to End | Start to End | Straight |  | 0 | 0 | 0 | 0 | 0 | 0 | 2 | Pipe | STORM | 750 x 450 mm Concrete box | Rectangular | 2 | 0
C-2 | 900 x 1,050 mm Concr [...] | STORM | 19.949 | 19.92 | 0.14% | MH-5120 | MH-5323 | 450727.5 | 1817155.4292 | 450727.5 | 1817175.4292 | Basic | No | 900.000mm | 1050.000mm | 175.000mm | <None> |  |  | 0 | 0 | Z12_B10_FRL | 1.3972 | 1.4869 | 1.4869 | 1.3972 | 20 | 20 | 18.8018 | 18.8018 | 0° 0' 0.038" | 0° 0' 0.038" | Start to End | Start to End | Straight |  | 0 | 0 | 0 | 0 | 0 | 0 | 2 | Pipe | STORM | 900 x 1,050 mm Concrete box | Rectangular | 2 | 0
C-3 | 750 x 450 mm Concret [...] | STORM | 20.721 | 20.701 | 0.1% | MH-4944 | MH-4970 | 450297.175 | 1817669.0801 | 450297.175 | 1817649.0801 | Basic | No | 750.000mm | 450.000mm | 125.000mm | <None> |  |  | 0 | 0 | Z12_B10_FRL | 0.9172 | 1.0139 | 0.9172 | 1.0139 | 20 | 20 | 18.801 | 18.801 | 180° 0' 0.000" | 180° 0' 0.000" | Start to End | Start to End | Straight |  | 0 | 0 | 0 | 0 | 0 | 0 | 2 | Pipe | STORM | 750 x 450 mm Concrete box | Rectangular | 2 | 0
C-4 | 600 x 450 mm Concret [...] | STORM | 20.416 | 20.396 | 0.1% | MH-4978 | <None> | 450571.6998 | 1817313.2491 | 450571.6998 | 1817332.893 | Basic | No | 600.000mm | 450.000mm | 125.000mm | <None> |  |  | 0 | 0 | Z12_B10_FRL | 1.067 | 1.1317 | 1.0753 | 1.1317 | 19.644 | 19.644 | 19.0443 | 19.0443 | 0° 0' 0.000" | 0° 0' 0.000" | Start to End | Start to End | Straight |  | 0 | 0 | 0 | 0 | 0 | 0 | 2 | Pipe | STORM | 600 x 450 mm Concrete box | Rectangular | 3 | 0
C-5 | 900 x 600 mm Concret [...] | STORM | 20.779 | 20.759 | 0.1% | MH-5174 | MH-5192 | 450967.5051 | 1817092.3671 | 450947.5051 | 1817092.3671 | Basic | No | 900.000mm | 600.000mm | 150.000mm | <None> |  |  | 0 | 0 | Z12_B10_FRL | 1.2656 | 1.3252 | 1.2656 | 1.3252 | 20 | 20 | 18.8012 | 18.8012 | 270° 0' 0.000" | 270° 0' 0.000" | Start to End | Start to End | Straight |  | 0 | 0 | 0 | 0 | 0 | 0 | 2 | Pipe | STORM | 900 x 600 mm Concrete box | Rectangular | 2 | 0
C-6 | 600 x 450 mm Concret [...] | STORM | 21.101 | 21.081 | 0.1% | MH-5195 | MH-5147 | 451127.5051 | 1817092.5421 | 451107.5051 | 1817092.5421 | Basic | No | 600.000mm | 450.000mm | 125.000mm | <None> |  |  | 0 | 0 | Z12_B10_FRL | 1.0827 | 1.1027 | 1.1027 | 1.0827 | 20 | 20 | 18.8008 | 18.8009 | 270° 0' 0.000" | 270° 0' 0.000" | Start to End | Start to End | Straight |  | 0 | 0 | 0 | 0 | 0 | 0 | 2 | Pipe | STORM | 600 x 450 mm Concrete box | Rectangular | 2 | 0
C-7 | 900 x 1,050 mm Concr [...] | STORM | 19.92 | 19.892 | 0.14% | MH-5323 | MH-5097 | 450727.5 | 1817175.4292 | 450727.5001 | 1817195.4292 | Basic | No | 900.000mm | 1050.000mm | 175.000mm | <None> |  |  | 0 | 0 | Z12_B10_FRL | 1.3069 | 1.3972 | 1.3972 | 1.3069 | 20 | 20 | 18.8017 | 18.8018 | 0° 0' 0.038" | 0° 0' 0.038" | Start to End | Start to End | Straight |  | 0 | 0 | 0 | 0 | 0 | 0 | 2 | Pipe | STORM | 900 x 1,050 mm Concrete box | Rectangular | 2 | 0
C-8 | 900 x 750 mm Concret [...] | STORM | 20.147 | 20.107 | 0.2% | MH-5252 | MH-5251 | 450708.9251 | 1817314.7548 | 450708.9251 | 1817334.7548 | Basic | No | 900.000mm | 750.000mm | 150.000mm | <None> |  |  | 0 | 0 | Z12_B10_FRL | 1.0532 | 1.0532 | 1.0532 | 1.0532 | 20 | 20 | 18.8024 | 18.8024 | 0° 0' 0.038" | 0° 0' 0.038" | Start to End | Start to End | Straight |  | 0 | 0 | 0 | 0 | 0 | 0 | 2 | Pipe | STORM | 900 x 750 mm Concrete box | Rectangular | 2 | 0
C-9 | 450 x 450 mm Concret [...] | STORM | 20.619 | 20.592 | 0.1% | MH-4882 | MH-4994 | 450333.325 | 1817839.7002 | 450333.325 | 1817812.1205 | Basic | No | 450.000mm | 450.000mm | 125.000mm | <None> |  |  | 0 | 0 | Z12_B10_FRL | 0.7401 | 0.9041 | 0.7802 | 0.8826 | 27.8801 | 27.8801 | 26.8304 | 26.8304 | 180° 0' 0.000" | 180° 0' 0.000" | Start to End | Start to End | Straight |  | 0 | 0 | 0 | 0 | 0 | 0 | 2 | Pipe | STORM | 450 x 450 mm Concrete box | Rectangular | 2 | 0
C-10 | 600 x 450 mm Concret [...] | STORM | 20.569 | 20.549 | 0.1% | MH-4949 | MH-4948 | 450333.25 | 1817789.0801 | 450333.25 | 1817769.0801 | Basic | No | 600.000mm | 450.000mm | 125.000mm | <None> |  |  | 0 | 0 | Z12_B10_FRL | 0.8508 | 0.8901 | 0.8581 | 0.8901 | 20 | 20 | 18.8008 | 18.8009 | 180° 0' 0.000" | 180° 0' 0.000" | Start to End | Start to End | Straight |  | 0 | 0 | 0 | 0 | 0 | 0 | 2 | Pipe | STORM | 600 x 450 mm Concrete box | Rectangular | 2 | 0
C-11 | 450 x 450 mm Concret [...] | STORM | 20.671 | 20.651 | 0.1% | MH-5081 | MH-5056 | 450321.9077 | 1817467.617 | 450341.9077 | 1817467.617 | Basic | No | 450.000mm | 450.000mm | 125.000mm | <None> |  |  | 0 | 0 | Z12_B10_FRL | 0.873 | 0.9741 | 0.9741 | 0.873 | 20 | 20 | 18.8007 | 18.8007 | 90° 0' 0.000" | 90° 0' 0.000" | Start to End | Start to End | Straight |  | 0 | 0 | 0 | 0 | 0 | 0 | 2 | Pipe | STORM | 450 x 450 mm Concrete box | Rectangular | 2 | 0
C-12 | 450 x 450 mm Concret [...] | STORM | 21.574 | 21.489 | 0.43% | MH-5037 | MH-5054 | 450433.2249 | 1817073.5171 | 450453.2249 | 1817073.5171 | Basic | No | 450.000mm | 450.000mm | 125.000mm | <None> |  |  | 0 | 0 | Z12_B10_FRL | 1.0799 | 1.08 | 1.08 | 1.0799 | 20 | 20.0002 | 18.803 | 18.8031 | 90° 0' 0.000" | 90° 0' 0.000" | Start to End | Start to End | Straight |  | 0 | 0 | 0 | 0 | 0 | 0 | 2 | Pipe | STORM | 450 x 450 mm Concrete box | Rectangular | 2 | 0
C-13 | 600 x 450 mm Concret [...] | STORM | 21.131 | 21.102 | 0.15% | MH-5258 | MH-5260 | 450506.0998 | 1817186.3471 | 450506.0998 | 1817206.3471 | Basic | No | 600.000mm | 450.000mm | 125.000mm | <None> |  |  | 0 | 0 | Z12_B10_FRL | 1.3636 | 1.4359 | 1.4359 | 1.3636 | 20 | 20 | 18.8012 | 18.8013 | 0° 0' 0.000" | 0° 0' 0.000" | Start to End | Start to End | Straight |  | 0 | 0 | 0 | 0 | 0 | 0 | 2 | Pipe | STORM | 600 x 450 mm Concrete box | Rectangular | 2 | 0
C-14 | 600 x 450 mm Concret [...] | STORM | 21.121 | 21.101 | 0.1% | MH-5196 | MH-5195 | 451147.5051 | 1817092.5421 | 451127.5051 | 1817092.5421 | Basic | No | 600.000mm | 450.000mm | 125.000mm | <None> |  |  | 0 | 0 | Z12_B10_FRL | 1.1027 | 1.1227 | 1.1227 | 1.1027 | 20 | 20 | 18.8008 | 18.8009 | 270° 0' 0.000" | 270° 0' 0.000" | Start to End | Start to End | Straight |  | 0 | 0 | 0 | 0 | 0 | 0 | 2 | Pipe | STORM | 600 x 450 mm Concrete box | Rectangular | 2 | 0
C-15 | 600 x 450 mm Concret [...] | STORM | 20.207 | 20.187 | 0.1% | MH-4976 | MH-4931 | 450367.25 | 1817729.0797 | 450367.25 | 1817709.0798 | Basic | No | 600.000mm | 450.000mm | 125.000mm | <None> |  |  | 0 | 0 | Z12_B10_FRL | 1.2549 | 1.3149 | 1.2549 | 1.3149 | 19.9999 | 19.9999 | 18.8008 | 18.8008 | 180° 0' 0.000" | 180° 0' 0.000" | Start to End | Start to End | Straight |  | 0 | 0 | 0 | 0 | 0 | 0 | 2 | Pipe | STORM | 600 x 450 mm Concrete box | Rectangular | 2 | 0
C-16 | 750 x 600 mm Concret [...] | STORM | 20.539 | 20.516 | 0.1% | MH-4938 | MH-4941 | 450258.1499 | 1817674.917 | 450258.1499 | 1817652.2577 | Basic | No | 750.000mm | 600.000mm | 150.000mm | <None> |  |  | 0 | 0 | Z12_B10_FRL | 1.1508 | 1.1602 | 1.1534 | 1.1602 | 22.6593 | 22.6593 | 21.4604 | 21.4604 | 180° 0' 0.000" | 180° 0' 0.000" | Start to End | Start to End | Straight |  | 0 | 0 | 0 | 0 | 0 | 0 | 2 | Pipe | STORM | 750 x 600 mm Concrete box | Rectangular | 2 | 0
C-17 | 600 x 450 mm Concret [...] | STORM | 21.403 | 21.386 | 0.1% | MH-5065 | MH-5066 | 450473.2249 | 1817092.5421 | 450491.008 | 1817092.5421 | Basic | No | 600.000mm | 450.000mm | 125.000mm | <None> |  |  | 0 | 0 | Z12_B10_FRL | 1.0337 | 1.1094 | 1.0794 | 1.1024 | 17.7831 | 17.7831 | 16.584 | 16.584 | 90° 0' 0.000" | 90° 0' 0.000" | Start to End | Start to End | Straight |  | 0 | 0 | 0 | 0 | 0 | 0 | 2 | Pipe | STORM | 600 x 450 mm Concrete box | Rectangular | 2 | 0
C-18 | 600 x 450 mm Concret [...] | STORM | 21.102 | 21.062 | 0.2% | MH-5260 | MH-5302 | 450506.0998 | 1817206.3471 | 450506.0998 | 1817226.3471 | Basic | No | 600.000mm | 450.000mm | 125.000mm | <None> |  |  | 0 | 0 | Z12_B10_FRL | 1.2884 | 1.3636 | 1.3636 | 1.2884 | 20 | 20 | 18.8017 | 18.8017 | 0° 0' 0.000" | 0° 0' 0.000" | Start to End | Start to End | Straight |  | 0 | 0 | 0 | 0 | 0 | 0 | 2 | Pipe | STORM | 600 x 450 mm Concrete box | Rectangular | 2 | 0
C-19 | 600 x 450 mm Concret [...] | STORM | 21.159 | 21.131 | 0.14% | MH-4959 | MH-5258 | 450506.0998 | 1817166.6171 | 450506.0998 | 1817186.3471 | Basic | No | 600.000mm | 450.000mm | 125.000mm | <None> |  |  | 0 | 0 | Z12_B10_FRL | 1.2772 | 1.4546 | 1.289 | 1.4359 | 20.0543 | 20.0543 | 18.8555 | 18.8555 | 0° 0' 0.000" | 0° 0' 0.000" | Start to End | Start to End | Straight |  | 0 | 0 | 0 | 0 | 0 | 0 | 2 | Pipe | STORM | 600 x 450 mm Concrete box | Rectangular | 2 | 0
C-20 | 450 x 450 mm Concret [...] | STORM | 20.691 | 20.671 | 0.1% | MH-5082 | MH-5081 | 450301.9077 | 1817467.617 | 450321.9077 | 1817467.617 | Basic | No | 450.000mm | 450.000mm | 125.000mm | <None> |  |  | 0 | 0 | Z12_B10_FRL | 0.9741 | 1.0738 | 1.0738 | 0.9741 | 20 | 20 | 18.8007 | 18.8007 | 90° 0' 0.000" | 90° 0' 0.000" | Start to End | Start to End | Straight |  | 0 | 0 | 0 | 0 | 0 | 0 | 2 | Pipe | STORM | 450 x 450 mm Concrete box | Rectangular | 2 | 0
C-21 | 750 x 450 mm Concret [...] | STORM | 20.127 | 20.107 | 0.1% | MH-4997 | <None> | 450367.175 | 1817649.08 | 450367.175 | 1817629.1751 | Basic | No | 750.000mm | 450.000mm | 125.000mm | <None> |  |  | 0 | 0 | Z12_B10_FRL | 1.3885 | 1.5485 | 1.4934 | 1.4207 | 19.9055 | 19.9055 | 19.3054 | 19.3054 | 180° 0' 0.000" | 180° 0' 0.000" | Start to End | Start to End | Straight |  | 0 | 0 | 0 | 0 | 0 | 0 | 2 | Pipe | STORM | 750 x 450 mm Concrete box | Rectangular | 3 | 0
C-22 | 600 x 450 mm Concret [...] | STORM | 21.141 | 21.121 | 0.1% | MH-5161 | MH-5196 | 451167.5051 | 1817092.5421 | 451147.5051 | 1817092.5421 | Basic | No | 600.000mm | 450.000mm | 125.000mm | <None> |  |  | 0 | 0 | Z12_B10_FRL | 1.1227 | 1.1427 | 1.1427 | 1.1227 | 20 | 20 | 18.8008 | 18.8009 | 270° 0' 0.000" | 270° 0' 0.000" | Start to End | Start to End | Straight |  | 0 | 0 | 0 | 0 | 0 | 0 | 2 | Pipe | STORM | 600 x 450 mm Concrete box | Rectangular | 2 | 0
C-23 | 600 x 450 mm Concret [...] | STORM | 20.879 | 20.81 | 0.35% | MH-5301 | MH-5304 | 450506.0998 | 1817286.3471 | 450506.0998 | 1817306.3471 | Basic | No | 600.000mm | 450.000mm | 125.000mm | <None> |  |  | 0 | 0 | Z12_B10_FRL | 1.0792 | 1.1255 | 1.1255 | 1.0792 | 20 | 20.0001 | 18.8029 | 18.803 | 0° 0' 0.000" | 0° 0' 0.000" | Start to End | Start to End | Straight |  | 0 | 0 | 0 | 0 | 0 | 0 | 2 | Pipe | STORM | 600 x 450 mm Concrete box | Rectangular | 2 | 0
C-24 | 450 x 450 mm Concret [...] | STORM | 21.659 | 21.574 | 0.42% | MH-5036 | MH-5037 | 450413.2249 | 1817073.5171 | 450433.2249 | 1817073.5171 | Basic | No | 450.000mm | 450.000mm | 125.000mm | <None> |  |  | 0 | 0 | Z12_B10_FRL | 1.08 | 1.08 | 1.08 | 1.08 | 20 | 20.0002 | 18.803 | 18.8031 | 90° 0' 0.000" | 90° 0' 0.000" | Start to End | Start to End | Straight |  | 0 | 0 | 0 | 0 | 0 | 0 | 2 | Pipe | STORM | 450 x 450 mm Concrete box | Rectangular | 2 | 0
C-25 | 750 x 600 mm Concret [...] | STORM | 20.838 | 20.815 | 0.1% | MH-5241 | MH-5222 | 450657.0741 | 1817073.6921 | 450679.6221 | 1817073.6921 | Basic | No | 750.000mm | 600.000mm | 150.000mm | <None> |  |  | 0 | 0 | Z12_B10_FRL | 1.3542 | 1.433 | 1.3542 | 1.433 | 22.5481 | 22.5481 | 21.3491 | 21.3491 | 90° 0' 0.000" | 90° 0' 0.000" | Start to End | Start to End | Straight |  | 0 | 0 | 0 | 0 | 0 | 0 | 2 | Pipe | STORM | 750 x 600 mm Concrete box | Rectangular | 2 | 0
C-26 | 750 x 450 mm Concret [...] | STORM | 20.529 | 20.509 | 0.1% | MH-5024 | MH-5026 | 450333.175 | 1817749.0801 | 450333.175 | 1817729.0801 | Basic | No | 750.000mm | 450.000mm | 125.000mm | <None> |  |  | 0 | 0 | Z12_B10_FRL | 0.9501 | 1.0116 | 0.9501 | 1.0116 | 20 | 20 | 18.801 | 18.801 | 180° 0' 0.000" | 180° 0' 0.000" | Start to End | Start to End | Straight |  | 0 | 0 | 0 | 0 | 0 | 0 | 2 | Pipe | STORM | 750 x 450 mm Concrete box | Rectangular | 2 | 0
C-27 | 750 x 600 mm Concret [...] | STORM | 20.861 | 20.838 | 0.1% | MH-5238 | MH-5241 | 450634.526 | 1817073.6921 | 450657.0741 | 1817073.6921 | Basic | No | 750.000mm | 600.000mm | 150.000mm | <None> |  |  | 0 | 0 | Z12_B10_FRL | 1.2755 | 1.3542 | 1.2755 | 1.3542 | 22.5481 | 22.5481 | 21.3491 | 21.3491 | 90° 0' 0.000" | 90° 0' 0.000" | Start to End | Start to End | Straight |  | 0 | 0 | 0 | 0 | 0 | 0 | 2 | Pipe | STORM | 750 x 600 mm Concrete box | Rectangular | 2 | 0
C-28 | 450 x 450 mm Concret [...] | STORM | 19.998 | 19.976 | 0.14% | MH-4906 | <None> | 450412.9852 | 1817392.6171 | 450428.8796 | 1817392.6171 | Basic | No | 450.000mm | 450.000mm | 125.000mm | <None> |  |  | 0 | 0 | Z12_B10_FRL | 1.5054 | 1.5351 | 1.5054 | 1.5351 | 15.896 | 15.896 | 15.2949 | 15.2949 | 90° 0' 0.000" | 90° 0' 0.000" | Start to End | Start to End | Straight |  | 0 | 0 | 0 | 0 | 0 | 0 | 2 | Pipe | STORM | 450 x 450 mm Concrete box | Rectangular | 3 | 0
C-29 | 600 x 450 mm Concret [...] | STORM | 20.227 | 20.207 | 0.1% | MH-4996 | MH-4976 | 450367.25 | 1817749.0796 | 450367.25 | 1817729.0797 | Basic | No | 600.000mm | 450.000mm | 125.000mm | <None> |  |  | 0 | 0 | Z12_B10_FRL | 1.1949 | 1.2549 | 1.1949 | 1.2549 | 19.9999 | 19.9999 | 18.8008 | 18.8008 | 180° 0' 0.000" | 180° 0' 0.000" | Start to End | Start to End | Straight |  | 0 | 0 | 0 | 0 | 0 | 0 | 2 | Pipe | STORM | 600 x 450 mm Concrete box | Rectangular | 2 | 0
C-30 | 750 x 600 mm Concret [...] | STORM | 20.24 | 20.225 | 0.1% | MH-5154 | MH-5043 | 450351.5822 | 1817629.1751 | 450367.175 | 1817629.1751 | Basic | No | 750.000mm | 600.000mm | 150.000mm | <None> |  |  | 0 | 0 | Z12_B10_FRL | 1.1156 | 1.3121 | 1.3121 | 1.1277 | 15.5928 | 15.5929 | 14.3939 | 14.3939 | 90° 0' 0.000" | 90° 0' 0.000" | Start to End | Start to End | Straight |  | 0 | 0 | 0 | 0 | 0 | 0 | 2 | Pipe | STORM | 750 x 600 mm Concrete box | Rectangular | 2 | 0
C-31 | 600 x 600 mm Concret [...] | STORM | 20.922 | 20.902 | 0.1% | MH-4962 | MH-4990 | 450573.2249 | 1817073.5921 | 450593.2249 | 1817073.5921 | Basic | No | 600.000mm | 600.000mm | 125.000mm | <None> |  |  | 0 | 0 | Z12_B10_FRL | 1.0959 | 1.1594 | 1.0959 | 1.1594 | 20 | 20 | 18.8008 | 18.8009 | 90° 0' 0.000" | 90° 0' 0.000" | Start to End | Start to End | Straight |  | 0 | 0 | 0 | 0 | 0 | 0 | 2 | Pipe | STORM | 600 x 600 mm Concrete box | Rectangular | 2 | 0
C-32 | 450 x 450 mm Concret [...] | STORM | 20.014 | 19.998 | 0.1% | MH-5006 | MH-4906 | 450397.2752 | 1817392.6171 | 450412.9852 | 1817392.6171 | Basic | No | 450.000mm | 450.000mm | 125.000mm | <None> |  |  | 0 | 0 | Z12_B10_FRL | 1.44 | 1.5073 | 1.44 | 1.5054 | 16.0602 | 16.0602 | 14.861 | 14.861 | 90° 0' 0.000" | 90° 0' 0.000" | Start to End | Start to End | Straight |  | 0 | 0 | 0 | 0 | 0 | 0 | 2 | Pipe | STORM | 450 x 450 mm Concrete box | Rectangular | 2 | 0
C-33 | 750 x 600 mm Concret [...] | STORM | 20.882 | 20.861 | 0.1% | MH-5237 | MH-5238 | 450613.2249 | 1817073.6921 | 450634.526 | 1817073.6921 | Basic | No | 750.000mm | 600.000mm | 150.000mm | <None> |  |  | 0 | 0 | Z12_B10_FRL | 1.2018 | 1.2755 | 1.2018 | 1.2755 | 21.3011 | 21.3011 | 20.1022 | 20.1022 | 90° 0' 0.000" | 90° 0' 0.000" | Start to End | Start to End | Straight |  | 0 | 0 | 0 | 0 | 0 | 0 | 2 | Pipe | STORM | 750 x 600 mm Concrete box | Rectangular | 2 | 0
C-34 | 750 x 600 mm Concret [...] | STORM | 20.561 | 20.539 | 0.1% | MH-4937 | MH-4938 | 450258.1499 | 1817696.6683 | 450258.1499 | 1817674.917 | Basic | No | 750.000mm | 600.000mm | 150.000mm | <None> |  |  | 0 | 0 | Z12_B10_FRL | 1.1534 | 1.1742 | 1.1742 | 1.1534 | 21.7513 | 21.7513 | 20.5523 | 20.5523 | 180° 0' 0.000" | 180° 0' 0.000" | Start to End | Start to End | Straight |  | 0 | 0 | 0 | 0 | 0 | 0 | 2 | Pipe | STORM | 750 x 600 mm Concrete box | Rectangular | 2 | 0
C-35 | 750 x 750 mm Concret [...] | STORM | 20.448 | 20.432 | 0.1% | MH-5203 | MH-5202 | 450787.5051 | 1817073.6921 | 450771.5169 | 1817073.6921 | Basic | No | 750.000mm | 750.000mm | 150.000mm | <None> |  |  | 0 | 0 | Z12_B10_FRL | 1.7905 | 1.8149 | 1.7905 | 1.8149 | 15.9882 | 15.9882 | 14.7892 | 14.7892 | 270° 0' 0.000" | 270° 0' 0.000" | Start to End | Start to End | Straight |  | 0 | 0 | 0 | 0 | 0 | 0 | 2 | Pipe | STORM | 750 x 750 mm Concrete box | Rectangular | 2 | 0
C-36 | 750 x 600 mm Concret [...] | STORM | 20.259 | 20.24 | 0.1% | MH-5042 | MH-5154 | 450333.15 | 1817629.1751 | 450351.5822 | 1817629.1751 | Basic | No | 750.000mm | 600.000mm | 150.000mm | <None> |  |  | 0 | 0 | Z12_B10_FRL | 1.13 | 1.3273 | 1.1621 | 1.3121 | 18.4322 | 18.4322 | 17.2332 | 17.2332 | 90° 0' 0.000" | 90° 0' 0.000" | Start to End | Start to End | Straight |  | 0 | 0 | 0 | 0 | 0 | 0 | 2 | Pipe | STORM | 750 x 600 mm Concrete box | Rectangular | 2 | 0
C-37 | 750 x 600 mm Concret [...] | STORM | 20.902 | 20.882 | 0.1% | MH-4990 | MH-5237 | 450593.2249 | 1817073.6921 | 450613.2249 | 1817073.6921 | Basic | No | 750.000mm | 600.000mm | 150.000mm | <None> |  |  | 0 | 0 | Z12_B10_FRL | 1.1324 | 1.2018 | 1.1324 | 1.2018 | 20 | 20 | 18.801 | 18.8011 | 90° 0' 0.000" | 90° 0' 0.000" | Start to End | Start to End | Straight |  | 0 | 0 | 0 | 0 | 0 | 0 | 2 | Pipe | STORM | 750 x 600 mm Concrete box | Rectangular | 2 | 0
C-38 | 900 x 750 mm Concret [...] | STORM | 20.282 | 20.255 | 0.2% | MH-5003 | MH-4880 | 450708.9251 | 1817247.4478 | 450708.9251 | 1817260.9479 | Basic | No | 900.000mm | 750.000mm | 150.000mm | <None> |  |  | 0 | 0 | Z12_B10_FRL | 1.0528 | 1.129 | 1.0528 | 1.1113 | 13.5001 | 13.5002 | 12.3025 | 12.3026 | 0° 0' 0.038" | 0° 0' 0.038" | Start to End | Start to End | Straight |  | 0 | 0 | 0 | 0 | 0 | 0 | 2 | Pipe | STORM | 900 x 750 mm Concrete box | Rectangular | 2 | 0
C-39 | 600 x 600 mm Concret [...] | STORM | 20.942 | 20.922 | 0.1% | MH-4961 | MH-4962 | 450553.2249 | 1817073.5921 | 450573.2249 | 1817073.5921 | Basic | No | 600.000mm | 600.000mm | 125.000mm | <None> |  |  | 0 | 0 | Z12_B10_FRL | 1.0778 | 1.0959 | 1.0787 | 1.0959 | 20 | 20 | 18.8008 | 18.8009 | 90° 0' 0.000" | 90° 0' 0.000" | Start to End | Start to End | Straight |  | 0 | 0 | 0 | 0 | 0 | 0 | 2 | Pipe | STORM | 600 x 600 mm Concrete box | Rectangular | 2 | 0
C-40 | 750 x 450 mm Concret [...] | STORM | 20.147 | 20.127 | 0.1% | MH-4975 | MH-4997 | 450367.175 | 1817669.0799 | 450367.175 | 1817649.08 | Basic | No | 750.000mm | 450.000mm | 125.000mm | <None> |  |  | 0 | 0 | Z12_B10_FRL | 1.4334 | 1.4934 | 1.4334 | 1.4934 | 19.9999 | 19.9999 | 18.8009 | 18.8009 | 180° 0' 0.000" | 180° 0' 0.000" | Start to End | Start to End | Straight |  | 0 | 0 | 0 | 0 | 0 | 0 | 2 | Pipe | STORM | 750 x 450 mm Concrete box | Rectangular | 2 | 0
C-41 | 600 x 450 mm Concret [...] | STORM | 20.781 | 20.761 | 0.1% | MH-5027 | MH-5059 | 450297.25 | 1817729.0801 | 450297.25 | 1817709.0801 | Basic | No | 600.000mm | 450.000mm | 125.000mm | <None> |  |  | 0 | 0 | Z12_B10_FRL | 0.7657 | 0.7725 | 0.772 | 0.7725 | 20 | 20 | 18.8008 | 18.8009 | 180° 0' 0.000" | 180° 0' 0.000" | Start to End | Start to End | Straight |  | 0 | 0 | 0 | 0 | 0 | 0 | 2 | Pipe | STORM | 600 x 450 mm Concrete box | Rectangular | 2 | 0
C-42 | 900 x 750 mm Concret [...] | STORM | 20.255 | 20.219 | 0.2% | MH-4880 | MH-4878 | 450708.9251 | 1817260.9479 | 450708.9251 | 1817279.009 | Basic | No | 900.000mm | 750.000mm | 150.000mm | <None> |  |  | 0 | 0 | Z12_B10_FRL | 0.9419 | 1.1184 | 1.1113 | 1.1184 | 18.0611 | 18.0611 | 16.8635 | 16.8635 | 0° 0' 0.038" | 0° 0' 0.038" | Start to End | Start to End | Straight |  | 0 | 0 | 0 | 0 | 0 | 0 | 2 | Pipe | STORM | 900 x 750 mm Concrete box | Rectangular | 2 | 0
C-43 | 750 x 750 mm Concret [...] | STORM | 20.468 | 20.448 | 0.1% | MH-5184 | MH-5203 | 450807.5051 | 1817073.6921 | 450787.5051 | 1817073.6921 | Basic | No | 750.000mm | 750.000mm | 150.000mm | <None> |  |  | 0 | 0 | Z12_B10_FRL | 1.7441 | 1.7905 | 1.7441 | 1.7905 | 20 | 20 | 18.801 | 18.8011 | 270° 0' 0.000" | 270° 0' 0.000" | Start to End | Start to End | Straight |  | 0 | 0 | 0 | 0 | 0 | 0 | 2 | Pipe | STORM | 750 x 750 mm Concrete box | Rectangular | 2 | 0
C-44 | 600 x 600 mm Concret [...] | STORM | 20.621 | 20.601 | 0.1% | MH-4954 | MH-4939 | 450258.2499 | 1817756.6682 | 450258.2499 | 1817736.6683 | Basic | No | 600.000mm | 600.000mm | 125.000mm | <None> |  |  | 0 | 0 | Z12_B10_FRL | 1.2412 | 1.2612 | 1.2612 | 1.2412 | 20 | 20 | 18.8008 | 18.8008 | 180° 0' 0.000" | 180° 0' 0.000" | Start to End | Start to End | Straight |  | 0 | 0 | 0 | 0 | 0 | 0 | 2 | Pipe | STORM | 600 x 600 mm Concrete box | Rectangular | 2 | 0
C-45 | 900 x 750 mm Concret [...] | STORM | 20.307 | 20.282 | 0.2% | MH-5004 | MH-5003 | 450708.9251 | 1817234.7548 | 450708.9251 | 1817247.4478 | Basic | No | 900.000mm | 750.000mm | 150.000mm | <None> |  |  | 0 | 0 | Z12_B10_FRL | 1.0528 | 1.0553 | 1.0553 | 1.0528 | 12.693 | 12.693 | 11.4954 | 11.4954 | 0° 0' 0.038" | 0° 0' 0.038" | Start to End | Start to End | Straight |  | 0 | 0 | 0 | 0 | 0 | 0 | 2 | Pipe | STORM | 900 x 750 mm Concrete box | Rectangular | 2 | 0
C-46 | 600 x 450 mm Concret [...] | STORM | 21.062 | 21.012 | 0.25% | MH-5302 | MH-5299 | 450506.0998 | 1817226.3471 | 450506.0998 | 1817246.3471 | Basic | No | 600.000mm | 450.000mm | 125.000mm | <None> |  |  | 0 | 0 | Z12_B10_FRL | 1.2231 | 1.2884 | 1.2884 | 1.2231 | 20 | 20.0001 | 18.8021 | 18.8022 | 0° 0' 0.000" | 0° 0' 0.000" | Start to End | Start to End | Straight |  | 0 | 0 | 0 | 0 | 0 | 0 | 2 | Pipe | STORM | 600 x 450 mm Concrete box | Rectangular | 2 | 0
C-47 | 900 x 750 mm Concret [...] | STORM | 20.187 | 20.147 | 0.2% | MH-5325 | MH-5252 | 450708.9251 | 1817294.7548 | 450708.9251 | 1817314.7548 | Basic | No | 900.000mm | 750.000mm | 150.000mm | <None> |  |  | 0 | 0 | Z12_B10_FRL | 1.0532 | 1.0532 | 1.0532 | 1.0532 | 20 | 20 | 18.8024 | 18.8024 | 0° 0' 0.038" | 0° 0' 0.038" | Start to End | Start to End | Straight |  | 0 | 0 | 0 | 0 | 0 | 0 | 2 | Pipe | STORM | 900 x 750 mm Concrete box | Rectangular | 2 | 0
C-48 | 750 x 750 mm Concret [...] | STORM | 20.488 | 20.468 | 0.1% | MH-5129 | MH-5184 | 450827.5051 | 1817073.6921 | 450807.5051 | 1817073.6921 | Basic | No | 750.000mm | 750.000mm | 150.000mm | <None> |  |  | 0 | 0 | Z12_B10_FRL | 1.685 | 1.7441 | 1.685 | 1.7441 | 20 | 20 | 18.801 | 18.8011 | 270° 0' 0.000" | 270° 0' 0.000" | Start to End | Start to End | Straight |  | 0 | 0 | 0 | 0 | 0 | 0 | 2 | Pipe | STORM | 750 x 750 mm Concrete box | Rectangular | 2 | 0
C-49 | 750 x 750 mm Concret [...] | STORM | 20.508 | 20.488 | 0.1% | MH-5130 | MH-5129 | 450847.5051 | 1817073.6921 | 450827.5051 | 1817073.6921 | Basic | No | 750.000mm | 750.000mm | 150.000mm | <None> |  |  | 0 | 0 | Z12_B10_FRL | 1.6255 | 1.685 | 1.6255 | 1.685 | 20 | 20 | 18.801 | 18.8011 | 270° 0' 0.000" | 270° 0' 0.000" | Start to End | Start to End | Straight |  | 0 | 0 | 0 | 0 | 0 | 0 | 2 | Pipe | STORM | 750 x 750 mm Concrete box | Rectangular | 2 | 0
C-50 | 900 x 750 mm Concret [...] | STORM | 20.219 | 20.187 | 0.2% | MH-4878 | MH-5325 | 450708.9251 | 1817279.009 | 450708.9251 | 1817294.7548 | Basic | No | 900.000mm | 750.000mm | 150.000mm | <None> |  |  | 0 | 0 | Z12_B10_FRL | 1.0528 | 1.1321 | 1.1184 | 1.0532 | 15.7458 | 15.7458 | 14.5482 | 14.5483 | 0° 0' 0.038" | 0° 0' 0.038" | Start to End | Start to End | Straight |  | 0 | 0 | 0 | 0 | 0 | 0 | 2 | Pipe | STORM | 900 x 750 mm Concrete box | Rectangular | 2 | 0
C-51 | 450 x 450 mm Concret [...] | STORM | 20.513 | 20.403 | 0.55% | MH-5152 | MH-5151 | 450627.6748 | 1817259.4222 | 450627.6748 | 1817279.4222 | Basic | No | 450.000mm | 450.000mm | 125.000mm | <None> |  |  | 0 | 0 | Z12_B10_FRL | 1.0806 | 1.0806 | 1.0806 | 1.0806 | 20 | 20.0003 | 18.8038 | 18.8041 | 0° 0' 0.000" | 0° 0' 0.000" | Start to End | Start to End | Straight |  | 0 | 0 | 0 | 0 | 0 | 0 | 2 | Pipe | STORM | 450 x 450 mm Concrete box | Rectangular | 2 | 0
C-52 | 600 x 600 mm Concret [...] | STORM | 18.275 | 18.235 | 0.2% | MH-5075 | MH-5076 | 450951.624 | 1817740.9553 | 450951.624 | 1817760.9553 | Basic | No | 600.000mm | 600.000mm | 125.000mm | <None> |  |  | 0 | 0 | Z12_B10_FRL | 1.0788 | 1.0788 | 1.0788 | 1.0788 | 20 | 20 | 18.8017 | 18.8017 | 359° 59' 60.000" | 359° 59' 60.000" | Start to End | Start to End | Straight |  | 0 | 0 | 0 | 0 | 0 | 0 | 2 | Pipe | STORM | 600 x 600 mm Concrete box | Rectangular | 2 | 0
C-53 | 600 x 450 mm Concret [...] | STORM | 20.247 | 20.227 | 0.1% | MH-4974 | MH-4996 | 450367.25 | 1817769.0796 | 450367.25 | 1817749.0796 | Basic | No | 600.000mm | 450.000mm | 125.000mm | <None> |  |  | 0 | 0 | Z12_B10_FRL | 1.1349 | 1.1949 | 1.1349 | 1.1949 | 19.9999 | 19.9999 | 18.8008 | 18.8008 | 180° 0' 0.000" | 180° 0' 0.000" | Start to End | Start to End | Straight |  | 0 | 0 | 0 | 0 | 0 | 0 | 2 | Pipe | STORM | 600 x 450 mm Concrete box | Rectangular | 2 | 0
C-54 | 600 x 450 mm Concret [...] | STORM | 20.946 | 20.879 | 0.34% | MH-5300 | MH-5301 | 450506.0998 | 1817266.3471 | 450506.0998 | 1817286.3471 | Basic | No | 600.000mm | 450.000mm | 125.000mm | <None> |  |  | 0 | 0 | Z12_B10_FRL | 1.1255 | 1.1738 | 1.1738 | 1.1255 | 20 | 20.0001 | 18.8028 | 18.803 | 0° 0' 0.000" | 0° 0' 0.000" | Start to End | Start to End | Straight |  | 0 | 0 | 0 | 0 | 0 | 0 | 2 | Pipe | STORM | 600 x 450 mm Concrete box | Rectangular | 2 | 0
C-55 | 600 x 450 mm Concret [...] | STORM | 20.716 | 20.654 | 0.48% | MH-4892 | <None> | 450506.0998 | 1817322.7148 | 450506.0998 | 1817335.6228 | Basic | No | 600.000mm | 450.000mm | 125.000mm | <None> |  |  | 0 | 0 | Z12_B10_FRL | 1.0697 | 1.0791 | 1.0789 | 1.0791 | 12.9089 | 12.909 | 12.31 | 12.3102 | 0° 0' 0.000" | 0° 0' 0.000" | Start to End | Start to End | Straight |  | 0 | 0 | 0 | 0 | 0 | 0 | 2 | Pipe | STORM | 600 x 450 mm Concrete box | Rectangular | 3 | 0
C-56 | 750 x 450 mm Concret [...] | STORM | 21.095 | 21.073 | 0.1% | MH-5040 | MH-5015 | 450550.4229 | 1817092.4671 | 450573.2249 | 1817092.4671 | Basic | No | 750.000mm | 450.000mm | 125.000mm | <None> |  |  | 0 | 0 | Z12_B10_FRL | 1.0759 | 1.0934 | 1.0789 | 1.0934 | 22.802 | 22.802 | 21.603 | 21.603 | 90° 0' 0.000" | 90° 0' 0.000" | Start to End | Start to End | Straight |  | 0 | 0 | 0 | 0 | 0 | 0 | 2 | Pipe | STORM | 750 x 450 mm Concrete box | Rectangular | 2 | 0
C-57 | 600 x 600 mm Concret [...] | STORM | 18.315 | 18.275 | 0.2% | MH-5074 | MH-5075 | 450951.624 | 1817720.9553 | 450951.624 | 1817740.9553 | Basic | No | 600.000mm | 600.000mm | 125.000mm | <None> |  |  | 0 | 0 | Z12_B10_FRL | 1.0788 | 1.0788 | 1.0788 | 1.0788 | 20 | 20 | 18.8017 | 18.8017 | 359° 59' 60.000" | 359° 59' 60.000" | Start to End | Start to End | Straight |  | 0 | 0 | 0 | 0 | 0 | 0 | 2 | Pipe | STORM | 600 x 600 mm Concrete box | Rectangular | 2 | 0
C-58 | 450 x 450 mm Concret [...] | STORM | 21.174 | 21.154 | 0.1% | MH-5308 | MH-5309 | 450495.0748 | 1817226.3471 | 450495.0748 | 1817246.3471 | Basic | No | 450.000mm | 450.000mm | 125.000mm | <None> |  |  | 0 | 0 | Z12_B10_FRL | 1.0826 | 1.1779 | 1.1779 | 1.0826 | 20 | 20 | 18.8007 | 18.8007 | 0° 0' 0.000" | 0° 0' 0.000" | Start to End | Start to End | Straight |  | 0 | 0 | 0 | 0 | 0 | 0 | 2 | Pipe | STORM | 450 x 450 mm Concrete box | Rectangular | 2 | 0
C-59 | 750 x 450 mm Concret [...] | STORM | 20.167 | 20.147 | 0.1% | MH-4930 | MH-4975 | 450367.175 | 1817689.0799 | 450367.175 | 1817669.0799 | Basic | No | 750.000mm | 450.000mm | 125.000mm | <None> |  |  | 0 | 0 | Z12_B10_FRL | 1.3734 | 1.4334 | 1.3734 | 1.4334 | 19.9999 | 19.9999 | 18.8009 | 18.8009 | 180° 0' 0.000" | 180° 0' 0.000" | Start to End | Start to End | Straight |  | 0 | 0 | 0 | 0 | 0 | 0 | 2 | Pipe | STORM | 750 x 450 mm Concrete box | Rectangular | 2 | 0
C-60 | 600 x 450 mm Concret [...] | STORM | 20.636 | 20.616 | 0.1% | MH-4952 | MH-5145 | 450258.3249 | 1817618.3251 | 450278.0897 | 1817618.3251 | Basic | No | 600.000mm | 450.000mm | 125.000mm | <None> |  |  | 0 | 0 | Z12_B10_FRL | 1.0779 | 1.276 | 1.1063 | 1.2658 | 19.7648 | 19.7648 | 18.5657 | 18.5657 | 90° 0' 0.000" | 90° 0' 0.000" | Start to End | Start to End | Straight |  | 0 | 0 | 0 | 0 | 0 | 0 | 2 | Pipe | STORM | 600 x 450 mm Concrete box | Rectangular | 2 | 0
C-61 | 450 x 450 mm Concret [...] | STORM | 21.194 | 21.174 | 0.1% | MH-5307 | MH-5308 | 450495.0748 | 1817206.3471 | 450495.0748 | 1817226.3471 | Basic | No | 450.000mm | 450.000mm | 125.000mm | <None> |  |  | 0 | 0 | Z12_B10_FRL | 1.1779 | 1.2731 | 1.2731 | 1.1779 | 20 | 20 | 18.8007 | 18.8007 | 0° 0' 0.000" | 0° 0' 0.000" | Start to End | Start to End | Straight |  | 0 | 0 | 0 | 0 | 0 | 0 | 2 | Pipe | STORM | 450 x 450 mm Concrete box | Rectangular | 2 | 0
C-62 | 600 x 450 mm Concret [...] | STORM | 21.081 | 21.049 | 0.16% | MH-5147 | MH-5146 | 451107.5051 | 1817092.5421 | 451087.5051 | 1817092.5421 | Basic | No | 600.000mm | 450.000mm | 125.000mm | <None> |  |  | 0 | 0 | Z12_B10_FRL | 1.0788 | 1.0827 | 1.0827 | 1.0794 | 20 | 20 | 18.8014 | 18.8014 | 270° 0' 0.000" | 270° 0' 0.000" | Start to End | Start to End | Straight |  | 0 | 0 | 0 | 0 | 0 | 0 | 2 | Pipe | STORM | 600 x 450 mm Concrete box | Rectangular | 2 | 0
C-63 | 750 x 450 mm Concret [...] | STORM | 20.741 | 20.721 | 0.1% | MH-4945 | MH-4944 | 450297.175 | 1817689.0801 | 450297.175 | 1817669.0801 | Basic | No | 750.000mm | 450.000mm | 125.000mm | <None> |  |  | 0 | 0 | Z12_B10_FRL | 0.8237 | 0.9172 | 0.8237 | 0.9172 | 20 | 20 | 18.801 | 18.801 | 180° 0' 0.000" | 180° 0' 0.000" | Start to End | Start to End | Straight |  | 0 | 0 | 0 | 0 | 0 | 0 | 2 | Pipe | STORM | 750 x 450 mm Concrete box | Rectangular | 2 | 0
C-64 | 450 x 450 mm Concret [...] | STORM | 21.214 | 21.194 | 0.1% | MH-5306 | MH-5307 | 450495.0748 | 1817186.3471 | 450495.0748 | 1817206.3471 | Basic | No | 450.000mm | 450.000mm | 125.000mm | <None> |  |  | 0 | 0 | Z12_B10_FRL | 1.2731 | 1.3544 | 1.3544 | 1.2731 | 20 | 20 | 18.8007 | 18.8007 | 0° 0' 0.000" | 0° 0' 0.000" | Start to End | Start to End | Straight |  | 0 | 0 | 0 | 0 | 0 | 0 | 2 | Pipe | STORM | 450 x 450 mm Concrete box | Rectangular | 2 | 0
C-65 | 750 x 450 mm Concret [...] | STORM | 21.009 | 20.989 | 0.1% | MH-4988 | MH-4987 | 451047.5051 | 1817092.4671 | 451027.5051 | 1817092.4671 | Basic | No | 750.000mm | 450.000mm | 125.000mm | <None> |  |  | 0 | 0 | Z12_B10_FRL | 1.0941 | 1.1261 | 1.0941 | 1.1261 | 20 | 20 | 18.801 | 18.801 | 270° 0' 0.000" | 270° 0' 0.000" | Start to End | Start to End | Straight |  | 0 | 0 | 0 | 0 | 0 | 0 | 2 | Pipe | STORM | 750 x 450 mm Concrete box | Rectangular | 2 | 0
C-66 | 750 x 600 mm Concret [...] | STORM | 20.279 | 20.259 | 0.1% | MH-4969 | <None> | 450333.15 | 1817649.0801 | 450333.15 | 1817629.3501 | Basic | No | 750.000mm | 600.000mm | 150.000mm | <None> |  |  | 0 | 0 | Z12_B10_FRL | 1.1296 | 1.2889 | 1.2321 | 1.1599 | 19.7304 | 19.7304 | 19.1305 | 19.1305 | 180° 0' 0.000" | 180° 0' 0.000" | Start to End | Start to End | Straight |  | 0 | 0 | 0 | 0 | 0 | 0 | 2 | Pipe | STORM | 750 x 600 mm Concrete box | Rectangular | 3 | 0
C-67 | 900 x 750 mm Concret [...] | STORM | 20.353 | 20.307 | 0.2% | MH-5228 | MH-5004 | 450708.9251 | 1817211.5749 | 450708.9251 | 1817234.7548 | Basic | No | 900.000mm | 750.000mm | 150.000mm | <None> |  |  | 0 | 0 | Z12_B10_FRL | 1.0553 | 1.0902 | 1.0902 | 1.0553 | 23.1799 | 23.1799 | 21.9823 | 21.9823 | 0° 0' 0.038" | 0° 0' 0.038" | Start to End | Start to End | Straight |  | 0 | 0 | 0 | 0 | 0 | 0 | 2 | Pipe | STORM | 900 x 750 mm Concrete box | Rectangular | 2 | 0
C-68 | 600 x 450 mm Concret [...] | STORM | 20.267 | 20.247 | 0.1% | MH-4932 | MH-4974 | 450367.25 | 1817789.0795 | 450367.25 | 1817769.0796 | Basic | No | 600.000mm | 450.000mm | 125.000mm | <None> |  |  | 0 | 0 | Z12_B10_FRL | 1.0749 | 1.1349 | 1.0749 | 1.1349 | 19.9999 | 19.9999 | 18.8008 | 18.8008 | 180° 0' 0.000" | 180° 0' 0.000" | Start to End | Start to End | Straight |  | 0 | 0 | 0 | 0 | 0 | 0 | 2 | Pipe | STORM | 600 x 450 mm Concrete box | Rectangular | 2 | 0
C-69 | 1,200 x 900 mm Concr [...] | STORM | 19.766 | 19.738 | 0.14% | MH-5077 | <None> | 450484.6685 | 1817448.967 | 450504.5114 | 1817448.967 | Basic | No | 1200.000mm | 900.000mm | 200.000mm | <None> |  |  | 0 | 0 | Z12_B10_FRL | 1.0192 | 1.1053 | 1.0192 | 1.0899 | 19.8442 | 19.8442 | 19.244 | 19.2441 | 90° 0' 0.000" | 90° 0' 0.000" | Start to End | Start to End | Straight |  | 0 | 0 | 0 | 0 | 0 | 0 | 2 | Pipe | STORM | 1,200 x 900 mm Concrete box | Rectangular | 3 | 0
C-70 | 750 x 450 mm Concret [...] | STORM | 21.029 | 21.009 | 0.1% | MH-5255 | MH-4988 | 451067.5051 | 1817092.4671 | 451047.5051 | 1817092.4671 | Basic | No | 750.000mm | 450.000mm | 125.000mm | <None> |  |  | 0 | 0 | Z12_B10_FRL | 1.078 | 1.0941 | 1.078 | 1.0941 | 20 | 20 | 18.801 | 18.801 | 270° 0' 0.000" | 270° 0' 0.000" | Start to End | Start to End | Straight |  | 0 | 0 | 0 | 0 | 0 | 0 | 2 | Pipe | STORM | 750 x 450 mm Concrete box | Rectangular | 2 | 0
C-71 | 450 x 450 mm Concret [...] | STORM | 21.901 | 21.881 | 0.1% | MH-5113 | MH-5114 | 450333.2249 | 1817073.5171 | 450353.2249 | 1817073.5171 | Basic | No | 450.000mm | 450.000mm | 125.000mm | <None> |  |  | 0 | 0 | Z12_B10_FRL | 1.1132 | 1.1726 | 1.1726 | 1.1132 | 20 | 20 | 18.8007 | 18.8007 | 90° 0' 0.000" | 90° 0' 0.000" | Start to End | Start to End | Straight |  | 0 | 0 | 0 | 0 | 0 | 0 | 2 | Pipe | STORM | 450 x 450 mm Concrete box | Rectangular | 2 | 0
C-72 | 450 x 450 mm Concret [...] | STORM | 21.234 | 21.214 | 0.1% | MH-5122 | MH-5306 | 450495.0748 | 1817166.6171 | 450495.0748 | 1817186.3471 | Basic | No | 450.000mm | 450.000mm | 125.000mm | <None> |  |  | 0 | 0 | Z12_B10_FRL | 1.1492 | 1.3755 | 1.1601 | 1.3544 | 20.0525 | 20.0525 | 18.8532 | 18.8532 | 0° 0' 0.000" | 0° 0' 0.000" | Start to End | Start to End | Straight |  | 0 | 0 | 0 | 0 | 0 | 0 | 2 | Pipe | STORM | 450 x 450 mm Concrete box | Rectangular | 2 | 0
C-73 | 600 x 450 mm Concret [...] | STORM | 20.592 | 20.569 | 0.1% | MH-4994 | MH-4949 | 450333.25 | 1817812.1205 | 450333.25 | 1817789.0801 | Basic | No | 600.000mm | 450.000mm | 125.000mm | <None> |  |  | 0 | 0 | Z12_B10_FRL | 0.8581 | 0.8811 | 0.8811 | 0.8581 | 23.0404 | 23.0404 | 21.8412 | 21.8412 | 180° 0' 0.000" | 180° 0' 0.000" | Start to End | Start to End | Straight |  | 0 | 0 | 0 | 0 | 0 | 0 | 2 | Pipe | STORM | 600 x 450 mm Concrete box | Rectangular | 2 | 0
C-74 | 600 x 450 mm Concret [...] | STORM | 20.242 | 20.182 | 0.33% | MH-5352 | MH-5291 | 450638.6998 | 1817275.2159 | 450638.6998 | 1817293.2346 | Basic | No | 600.000mm | 450.000mm | 125.000mm | <None> |  |  | 0 | 0 | Z12_B10_FRL | 1.0495 | 1.2462 | 1.062 | 1.1591 | 18.4414 | 18.4415 | 17.2442 | 17.2443 | 0° 0' 0.000" | 0° 0' 0.000" | Start to End | Start to End | Straight |  | 0 | 0 | 0 | 0 | 0 | 0 | 2 | Pipe | STORM | 600 x 450 mm Concrete box | Rectangular | 2 | 0
C-75 | 600 x 600 mm Concret [...] | STORM | 20.641 | 20.621 | 0.1% | MH-4951 | MH-4954 | 450258.2499 | 1817776.6682 | 450258.2499 | 1817756.6682 | Basic | No | 600.000mm | 600.000mm | 125.000mm | <None> |  |  | 0 | 0 | Z12_B10_FRL | 1.2612 | 1.2812 | 1.2812 | 1.2612 | 20 | 20 | 18.8008 | 18.8008 | 180° 0' 0.000" | 180° 0' 0.000" | Start to End | Start to End | Straight |  | 0 | 0 | 0 | 0 | 0 | 0 | 2 | Pipe | STORM | 600 x 600 mm Concrete box | Rectangular | 2 | 0
C-76 | 600 x 450 mm Concret [...] | STORM | 20.616 | 20.593 | 0.12% | MH-5145 | MH-4918 | 450278.0897 | 1817618.3251 | 450296.975 | 1817618.3251 | Basic | No | 600.000mm | 450.000mm | 125.000mm | <None> |  |  | 0 | 0 | Z12_B10_FRL | 1.0601 | 1.2658 | 1.2658 | 1.0769 | 18.8853 | 18.8853 | 17.6863 | 17.6863 | 90° 0' 0.000" | 90° 0' 0.000" | Start to End | Start to End | Straight |  | 0 | 0 | 0 | 0 | 0 | 0 | 2 | Pipe | STORM | 600 x 450 mm Concrete box | Rectangular | 2 | 0
C-77 | 600 x 450 mm Concret [...] | STORM | 20.403 | 20.309 | 0.47% | MH-5151 | <None> | 450627.7498 | 1817279.4222 | 450627.7498 | 1817299.4222 | Basic | No | 600.000mm | 450.000mm | 125.000mm | <None> |  |  | 0 | 0 | Z12_B10_FRL | 0.9036 | 1.0791 | 1.0791 | 1.0757 | 20.0006 | 20.0008 | 19.402 | 19.4022 | 0° 0' 0.000" | 0° 0' 0.000" | Start to End | Start to End | Straight |  | 0 | 0 | 0 | 0 | 0 | 0 | 2 | Pipe | STORM | 600 x 450 mm Concrete box | Rectangular | 3 | 0
C-78 | 750 x 450 mm Concret [...] | STORM | 21.049 | 21.029 | 0.1% | MH-5146 | MH-5255 | 451087.5051 | 1817092.4671 | 451067.5051 | 1817092.4671 | Basic | No | 750.000mm | 450.000mm | 125.000mm | <None> |  |  | 0 | 0 | Z12_B10_FRL | 1.076 | 1.078 | 1.0779 | 1.078 | 20 | 20 | 18.801 | 18.801 | 270° 0' 0.000" | 270° 0' 0.000" | Start to End | Start to End | Straight |  | 0 | 0 | 0 | 0 | 0 | 0 | 2 | Pipe | STORM | 750 x 450 mm Concrete box | Rectangular | 2 | 0
C-79 | 450 x 450 mm Concret [...] | STORM | 20.813 | 20.733 | 0.4% | MH-5163 | MH-5099 | 450627.6748 | 1817199.4222 | 450627.6748 | 1817219.4222 | Basic | No | 450.000mm | 450.000mm | 125.000mm | <None> |  |  | 0 | 0 | Z12_B10_FRL | 1.0809 | 1.1436 | 1.1436 | 1.0809 | 20 | 20.0002 | 18.8028 | 18.803 | 0° 0' 0.000" | 0° 0' 0.000" | Start to End | Start to End | Straight |  | 0 | 0 | 0 | 0 | 0 | 0 | 2 | Pipe | STORM | 450 x 450 mm Concrete box | Rectangular | 2 | 0
C-80 | 450 x 450 mm Concret [...] | STORM | 21.74 | 21.72 | 0.1% | MH-4980 | MH-5259 | 450379.6462 | 1817092.6171 | 450399.6462 | 1817092.6171 | Basic | No | 450.000mm | 450.000mm | 125.000mm | <None> |  |  | 0 | 0 | Z12_B10_FRL | 0.9625 | 1.2157 | 1.1959 | 1.1231 | 20 | 20 | 18.8007 | 18.8007 | 90° 0' 0.000" | 90° 0' 0.000" | Start to End | Start to End | Straight |  | 0 | 0 | 0 | 0 | 0 | 0 | 2 | Pipe | STORM | 450 x 450 mm Concrete box | Rectangular | 2 | 0
C-81 | 450 x 450 mm Concret [...] | STORM | 20.623 | 20.513 | 0.55% | MH-5098 | MH-5152 | 450627.6748 | 1817239.4222 | 450627.6748 | 1817259.4222 | Basic | No | 450.000mm | 450.000mm | 125.000mm | <None> |  |  | 0 | 0 | Z12_B10_FRL | 1.0806 | 1.0806 | 1.0806 | 1.0806 | 20 | 20.0003 | 18.8038 | 18.8041 | 0° 0' 0.000" | 0° 0' 0.000" | Start to End | Start to End | Straight |  | 0 | 0 | 0 | 0 | 0 | 0 | 2 | Pipe | STORM | 450 x 450 mm Concrete box | Rectangular | 2 | 0
C-82 | 450 x 450 mm Concret [...] | STORM | 21.26 | 21.239 | 0.1% | MH-5296 | MH-5171 | 450506.1748 | 1817135.1442 | 450506.1748 | 1817155.5171 | Basic | No | 450.000mm | 450.000mm | 125.000mm | <None> |  |  | 0 | 0 | Z12_B10_FRL | 1.1948 | 1.3641 | 1.3116 | 1.2066 | 20.3729 | 20.3729 | 19.1736 | 19.1736 | 0° 0' 0.000" | 0° 0' 0.000" | Start to End | Start to End | Straight |  | 0 | 0 | 0 | 0 | 0 | 0 | 2 | Pipe | STORM | 450 x 450 mm Concrete box | Rectangular | 2 | 0
C-83 | 1,200 x 900 mm Concr [...] | STORM | 19.799 | 19.766 | 0.15% | MH-5221 | MH-5077 | 450462.031 | 1817448.967 | 450484.6685 | 1817448.967 | Basic | No | 1200.000mm | 900.000mm | 200.000mm | <None> |  |  | 0 | 0 | Z12_B10_FRL | 0.907 | 1.0192 | 0.907 | 1.0192 | 22.6374 | 22.6375 | 21.4398 | 21.4398 | 90° 0' 0.000" | 90° 0' 0.000" | Start to End | Start to End | Straight |  | 0 | 0 | 0 | 0 | 0 | 0 | 2 | Pipe | STORM | 1,200 x 900 mm Concrete box | Rectangular | 2 | 0
C-84 | 750 x 450 mm Concret [...] | STORM | 20.549 | 20.529 | 0.1% | MH-4948 | MH-5024 | 450333.175 | 1817769.0801 | 450333.175 | 1817749.0801 | Basic | No | 750.000mm | 450.000mm | 125.000mm | <None> |  |  | 0 | 0 | Z12_B10_FRL | 0.8886 | 0.9501 | 0.8886 | 0.9501 | 20 | 20 | 18.801 | 18.801 | 180° 0' 0.000" | 180° 0' 0.000" | Start to End | Start to End | Straight |  | 0 | 0 | 0 | 0 | 0 | 0 | 2 | Pipe | STORM | 750 x 450 mm Concrete box | Rectangular | 2 | 0
C-85 | 600 x 450 mm Concret [...] | STORM | 20.287 | 20.267 | 0.1% | MH-4933 | MH-4932 | 450367.25 | 1817809.0794 | 450367.25 | 1817789.0795 | Basic | No | 600.000mm | 450.000mm | 125.000mm | <None> |  |  | 0 | 0 | Z12_B10_FRL | 1.0149 | 1.0749 | 1.0149 | 1.0749 | 19.9999 | 19.9999 | 18.8008 | 18.8008 | 180° 0' 0.000" | 180° 0' 0.000" | Start to End | Start to End | Straight |  | 0 | 0 | 0 | 0 | 0 | 0 | 2 | Pipe | STORM | 600 x 450 mm Concrete box | Rectangular | 2 | 0
C-86 | 450 x 450 mm Concret [...] | STORM | 21.921 | 21.901 | 0.1% | MH-5123 | MH-5113 | 450313.2249 | 1817073.5171 | 450333.2249 | 1817073.5171 | Basic | No | 450.000mm | 450.000mm | 125.000mm | <None> |  |  | 0 | 0 | Z12_B10_FRL | 1.1726 | 1.2039 | 1.2039 | 1.1726 | 20 | 20 | 18.8007 | 18.8007 | 90° 0' 0.000" | 90° 0' 0.000" | Start to End | Start to End | Straight |  | 0 | 0 | 0 | 0 | 0 | 0 | 2 | Pipe | STORM | 450 x 450 mm Concrete box | Rectangular | 2 | 0
C-87 | 750 x 450 mm Concret [...] | STORM | 21.582 | 21.534 | 0.24% | MH-4998 | MH-5136 | 450386.3252 | 1817168.787 | 450386.3252 | 1817188.787 | Basic | No | 750.000mm | 450.000mm | 125.000mm | <None> |  |  | 0 | 0 | Z12_B10_FRL | 1.0772 | 1.0895 | 1.0895 | 1.0772 | 20 | 20.0001 | 18.8024 | 18.8025 | 0° 0' 0.000" | 0° 0' 0.000" | Start to End | Start to End | Straight |  | 0 | 0 | 0 | 0 | 0 | 0 | 2 | Pipe | STORM | 750 x 450 mm Concrete box | Rectangular | 2 | 0
C-88 | 600 x 450 mm Concret [...] | STORM | 21.012 | 20.946 | 0.33% | MH-5299 | MH-5300 | 450506.0998 | 1817246.3471 | 450506.0998 | 1817266.3471 | Basic | No | 600.000mm | 450.000mm | 125.000mm | <None> |  |  | 0 | 0 | Z12_B10_FRL | 1.1738 | 1.2231 | 1.2231 | 1.1738 | 20 | 20.0001 | 18.8028 | 18.8029 | 0° 0' 0.000" | 0° 0' 0.000" | Start to End | Start to End | Straight |  | 0 | 0 | 0 | 0 | 0 | 0 | 2 | Pipe | STORM | 600 x 450 mm Concrete box | Rectangular | 2 | 0
C-89 | 750 x 450 mm Concret [...] | STORM | 21.591 | 21.571 | 0.1% | MH-5117 | MH-5116 | 450397.1252 | 1817148.787 | 450397.1252 | 1817168.787 | Basic | No | 750.000mm | 450.000mm | 125.000mm | <None> |  |  | 0 | 0 | Z12_B10_FRL | 1.1005 | 1.1408 | 1.1408 | 1.1005 | 20 | 20 | 18.801 | 18.801 | 0° 0' 0.000" | 0° 0' 0.000" | Start to End | Start to End | Straight |  | 0 | 0 | 0 | 0 | 0 | 0 | 2 | Pipe | STORM | 750 x 450 mm Concrete box | Rectangular | 2 | 0
C-90 | 750 x 600 mm Concret [...] | STORM | 20.473 | 20.453 | 0.11% | MH-5185 | MH-5071 | 450278.0897 | 1817629.1751 | 450297.1 | 1817629.1751 | Basic | No | 750.000mm | 600.000mm | 150.000mm | <None> |  |  | 0 | 0 | Z12_B10_FRL | 1.0267 | 1.2318 | 1.2318 | 1.0409 | 18.7821 | 18.7821 | 17.5835 | 17.5835 | 90° 0' 0.000" | 90° 0' 0.000" | Start to End | Start to End | Straight |  | 0 | 0 | 0 | 0 | 0 | 0 | 2 | Pipe | STORM | 750 x 600 mm Concrete box | Rectangular | 2 | 0
C-91 | 450 x 450 mm Concret [...] | STORM | 21.245 | 21.234 | 0.1% | MH-4852 | MH-5122 | 450495.0748 | 1817155.5171 | 450495.0748 | 1817166.6171 | Basic | No | 450.000mm | 450.000mm | 125.000mm | <None> |  |  | 0 | 0 | Z12_B10_FRL | 1.1491 | 1.2394 | 1.1491 | 1.1601 | 10.7775 | 10.7775 | 9.5782 | 9.5782 | 0° 0' 0.000" | 0° 0' 0.000" | Start to End | Start to End | Straight |  | 0 | 0 | 0 | 0 | 0 | 0 | 2 | Pipe | STORM | 450 x 450 mm Concrete box | Rectangular | 2 | 0
C-92 | 750 x 600 mm Concret [...] | STORM | 20.861 | 20.839 | 0.1% | MH-5109 | MH-5177 | 450634.6995 | 1817092.4421 | 450657.291 | 1817092.4421 | Basic | No | 750.000mm | 600.000mm | 150.000mm | <None> |  |  | 0 | 0 | Z12_B10_FRL | 1.2759 | 1.3538 | 1.2759 | 1.3538 | 22.5914 | 22.5914 | 21.3925 | 21.3925 | 90° 0' 0.000" | 90° 0' 0.000" | Start to End | Start to End | Straight |  | 0 | 0 | 0 | 0 | 0 | 0 | 2 | Pipe | STORM | 750 x 600 mm Concrete box | Rectangular | 2 | 0
C-93 | 450 x 450 mm Concret [...] | STORM | 21.764 | 21.74 | 0.1% | MH-4979 | MH-4980 | 450356.0788 | 1817092.6171 | 450379.6462 | 1817092.6171 | Basic | No | 450.000mm | 450.000mm | 125.000mm | <None> |  |  | 0 | 0 | Z12_B10_FRL | 1.1437 | 1.218 | 1.218 | 1.1959 | 23.5674 | 23.5674 | 22.3681 | 22.3681 | 90° 0' 0.000" | 90° 0' 0.000" | Start to End | Start to End | Straight |  | 0 | 0 | 0 | 0 | 0 | 0 | 2 | Pipe | STORM | 450 x 450 mm Concrete box | Rectangular | 2 | 0
C-94 | 750 x 600 mm Concret [...] | STORM | 20.299 | 20.279 | 0.1% | MH-4946 | MH-4969 | 450333.15 | 1817669.0801 | 450333.15 | 1817649.0801 | Basic | No | 750.000mm | 600.000mm | 150.000mm | <None> |  |  | 0 | 0 | Z12_B10_FRL | 1.1706 | 1.2321 | 1.1706 | 1.2321 | 20 | 20 | 18.801 | 18.8011 | 180° 0' 0.000" | 180° 0' 0.000" | Start to End | Start to End | Straight |  | 0 | 0 | 0 | 0 | 0 | 0 | 2 | Pipe | STORM | 750 x 600 mm Concrete box | Rectangular | 2 | 0
C-95 | 600 x 600 mm Concret [...] | STORM | 20.581 | 20.561 | 0.1% | MH-4940 | MH-4937 | 450258.2499 | 1817716.6683 | 450258.2499 | 1817696.6683 | Basic | No | 600.000mm | 600.000mm | 125.000mm | <None> |  |  | 0 | 0 | Z12_B10_FRL | 1.2012 | 1.2212 | 1.2212 | 1.2012 | 20 | 20 | 18.8008 | 18.8008 | 180° 0' 0.000" | 180° 0' 0.000" | Start to End | Start to End | Straight |  | 0 | 0 | 0 | 0 | 0 | 0 | 2 | Pipe | STORM | 600 x 600 mm Concrete box | Rectangular | 2 | 0
C-96 | 900 x 750 mm Concret [...] | STORM | 20.475 | 20.43 | 0.21% | MH-5266 | MH-5265 | 450708.925 | 1817166.6171 | 450708.9251 | 1817188.4944 | Basic | No | 900.000mm | 750.000mm | 150.000mm | <None> |  |  | 0 | 0 | Z12_B10_FRL | 1.1351 | 1.22 | 1.22 | 1.1351 | 21.8773 | 21.8773 | 20.6798 | 20.6798 | 0° 0' 0.038" | 0° 0' 0.038" | Start to End | Start to End | Straight |  | 0 | 0 | 0 | 0 | 0 | 0 | 2 | Pipe | STORM | 900 x 750 mm Concrete box | Rectangular | 2 | 0
C-97 | 750 x 600 mm Concret [...] | STORM | 20.493 | 20.473 | 0.1% | MH-4886 | MH-5185 | 450258.1499 | 1817629.1751 | 450278.0897 | 1817629.1751 | Basic | No | 750.000mm | 600.000mm | 150.000mm | <None> |  |  | 0 | 0 | Z12_B10_FRL | 1.046 | 1.2421 | 1.0781 | 1.2318 | 19.9398 | 19.9398 | 18.7409 | 18.7409 | 90° 0' 0.000" | 90° 0' 0.000" | Start to End | Start to End | Straight |  | 0 | 0 | 0 | 0 | 0 | 0 | 2 | Pipe | STORM | 750 x 600 mm Concrete box | Rectangular | 2 | 0
C-98 | 450 x 450 mm Concret [...] | STORM | 20.307 | 20.287 | 0.1% | MH-4896 | MH-4933 | 450367.325 | 1817829.0793 | 450367.325 | 1817809.0794 | Basic | No | 450.000mm | 450.000mm | 125.000mm | <None> |  |  | 0 | 0 | Z12_B10_FRL | 0.9564 | 1.0164 | 0.9564 | 1.0164 | 19.9999 | 19.9999 | 18.8006 | 18.8006 | 180° 0' 0.000" | 180° 0' 0.000" | Start to End | Start to End | Straight |  | 0 | 0 | 0 | 0 | 0 | 0 | 2 | Pipe | STORM | 450 x 450 mm Concrete box | Rectangular | 2 | 0
C-99 | 450 x 450 mm Concret [...] | STORM | 20.651 | 20.609 | 0.19% | MH-5056 | MH-5055 | 450341.9077 | 1817467.617 | 450364.1779 | 1817467.617 | Basic | No | 450.000mm | 450.000mm | 125.000mm | <None> |  |  | 0 | 0 | Z12_B10_FRL | 0.7801 | 0.873 | 0.873 | 0.7801 | 22.2702 | 22.2702 | 21.0715 | 21.0715 | 90° 0' 0.000" | 90° 0' 0.000" | Start to End | Start to End | Straight |  | 0 | 0 | 0 | 0 | 0 | 0 | 2 | Pipe | STORM | 450 x 450 mm Concrete box | Rectangular | 2 | 0
C-100 | 750 x 450 mm Concret [...] | STORM | 20.761 | 20.741 | 0.1% | MH-5059 | MH-4945 | 450297.175 | 1817709.0801 | 450297.175 | 1817689.0801 | Basic | No | 750.000mm | 450.000mm | 125.000mm | <None> |  |  | 0 | 0 | Z12_B10_FRL | 0.771 | 0.8237 | 0.771 | 0.8237 | 20 | 20 | 18.801 | 18.801 | 180° 0' 0.000" | 180° 0' 0.000" | Start to End | Start to End | Straight |  | 0 | 0 | 0 | 0 | 0 | 0 | 2 | Pipe | STORM | 750 x 450 mm Concrete box | Rectangular | 2 | 0
C-101 | 450 x 450 mm Concret [...] | STORM | 21.941 | 21.921 | 0.1% | MH-5020 | MH-5123 | 450293.2249 | 1817073.5171 | 450313.2249 | 1817073.5171 | Basic | No | 450.000mm | 450.000mm | 125.000mm | <None> |  |  | 0 | 0 | Z12_B10_FRL | 1.2039 | 1.2081 | 1.2048 | 1.2039 | 20 | 20 | 18.8007 | 18.8007 | 90° 0' 0.000" | 90° 0' 0.000" | Start to End | Start to End | Straight |  | 0 | 0 | 0 | 0 | 0 | 0 | 2 | Pipe | STORM | 450 x 450 mm Concrete box | Rectangular | 2 | 0
C-102 | 1,200 x 900 mm Concr [...] | STORM | 19.831 | 19.799 | 0.14% | MH-5115 | MH-5221 | 450439.8308 | 1817448.967 | 450462.031 | 1817448.967 | Basic | No | 1200.000mm | 900.000mm | 200.000mm | <None> |  |  | 0 | 0 | Z12_B10_FRL | 0.7973 | 0.907 | 0.7973 | 0.907 | 22.2002 | 22.2002 | 21.0025 | 21.0025 | 90° 0' 0.000" | 90° 0' 0.000" | Start to End | Start to End | Straight |  | 0 | 0 | 0 | 0 | 0 | 0 | 2 | Pipe | STORM | 1,200 x 900 mm Concrete box | Rectangular | 2 | 0
C-103 | 450 x 450 mm Concret [...] | STORM | 21.028 | 21.008 | 0.1% | MH-5169 | MH-5034 | 451067.5051 | 1817073.5171 | 451047.5051 | 1817073.5171 | Basic | No | 450.000mm | 450.000mm | 125.000mm | <None> |  |  | 0 | 0 | Z12_B10_FRL | 1.082 | 1.0981 | 1.082 | 1.0981 | 20 | 20 | 18.8007 | 18.8007 | 270° 0' 0.000" | 270° 0' 0.000" | Start to End | Start to End | Straight |  | 0 | 0 | 0 | 0 | 0 | 0 | 2 | Pipe | STORM | 450 x 450 mm Concrete box | Rectangular | 2 | 0
C-104 | 600 x 450 mm Concret [...] | STORM | 20.182 | 20.092 | 0.5% | MH-5291 | <None> | 450638.6998 | 1817293.2346 | 450638.6998 | 1817311.1777 | Basic | No | 600.000mm | 450.000mm | 125.000mm | <None> |  |  | 0 | 0 | Z12_B10_FRL | 1.1591 | 1.3214 | 1.1591 | 1.3214 | 17.9437 | 17.944 | 17.3452 | 17.3455 | 0° 0' 0.000" | 0° 0' 0.000" | Start to End | Start to End | Straight |  | 0 | 0 | 0 | 0 | 0 | 0 | 2 | Pipe | STORM | 600 x 450 mm Concrete box | Rectangular | 3 | 0
C-105 | 1,050 x 900 mm Concr [...] | STORM | 19.918 | 19.903 | 0.1% | MH-4900 | MH-5160 | 450386.5252 | 1817482.7913 | 450386.5252 | 1817467.617 | Basic | No | 1050.000mm | 900.000mm | 175.000mm | <None> |  |  | 0 | 0 | Z12_B10_FRL | 0.7662 | 0.9494 | 0.9494 | 0.7859 | 15.1743 | 15.1743 | 13.9757 | 13.9757 | 180° 0' 0.000" | 180° 0' 0.000" | Start to End | Start to End | Straight |  | 0 | 0 | 0 | 0 | 0 | 0 | 2 | Pipe | STORM | 1,050 x 900 mm Concrete box | Rectangular | 2 | 0
C-106 | 750 x 450 mm Concret [...] | STORM | 20.187 | 20.167 | 0.1% | MH-4931 | MH-4930 | 450367.175 | 1817709.0798 | 450367.175 | 1817689.0799 | Basic | No | 750.000mm | 450.000mm | 125.000mm | <None> |  |  | 0 | 0 | Z12_B10_FRL | 1.3134 | 1.3734 | 1.3134 | 1.3734 | 19.9999 | 19.9999 | 18.8009 | 18.8009 | 180° 0' 0.000" | 180° 0' 0.000" | Start to End | Start to End | Straight |  | 0 | 0 | 0 | 0 | 0 | 0 | 2 | Pipe | STORM | 750 x 450 mm Concrete box | Rectangular | 2 | 0
C-107 | 1,200 x 750 mm Concr [...] | STORM | 20.084 | 20.068 | 0.1% | MH-5310 | MH-4900 | 450386.6002 | 1817498.5201 | 450386.6002 | 1817482.7913 | Basic | No | 1200.000mm | 750.000mm | 175.000mm | <None> |  |  | 0 | 0 | Z12_B10_FRL | 0.9479 | 0.9634 | 0.9634 | 0.9479 | 15.7288 | 15.7288 | 14.5304 | 14.5304 | 180° 0' 0.000" | 180° 0' 0.000" | Start to End | Start to End | Straight |  | 0 | 0 | 0 | 0 | 0 | 0 | 2 | Pipe | STORM | 1,200 x 750 mm Concrete box | Rectangular | 2 | 0
C-108 | 1,200 x 750 mm Concr [...] | STORM | 20.104 | 20.084 | 0.1% | MH-5244 | MH-5310 | 450386.6002 | 1817518.5201 | 450386.6002 | 1817498.5201 | Basic | No | 1200.000mm | 750.000mm | 175.000mm | <None> |  |  | 0 | 0 | Z12_B10_FRL | 0.9634 | 0.9834 | 0.9834 | 0.9634 | 20 | 20 | 18.8015 | 18.8016 | 180° 0' 0.000" | 180° 0' 0.000" | Start to End | Start to End | Straight |  | 0 | 0 | 0 | 0 | 0 | 0 | 2 | Pipe | STORM | 1,200 x 750 mm Concrete box | Rectangular | 2 | 0
C-109 | 600 x 450 mm Concret [...] | STORM | 21.148 | 21.092 | 0.28% | MH-5248 | MH-4961 | 450533.2249 | 1817073.5921 | 450553.2249 | 1817073.5921 | Basic | No | 600.000mm | 450.000mm | 125.000mm | <None> |  |  | 0 | 0 | Z12_B10_FRL | 1.0723 | 1.0793 | 1.0793 | 1.0787 | 20 | 20.0001 | 18.8024 | 18.8025 | 90° 0' 0.000" | 90° 0' 0.000" | Start to End | Start to End | Straight |  | 0 | 0 | 0 | 0 | 0 | 0 | 2 | Pipe | STORM | 600 x 450 mm Concrete box | Rectangular | 2 | 0
C-110 | 600 x 450 mm Concret [...] | STORM | 20.831 | 20.811 | 0.1% | MH-4984 | MH-4950 | 450258.2499 | 1817816.6682 | 450258.2499 | 1817796.6682 | Basic | No | 600.000mm | 450.000mm | 125.000mm | <None> |  |  | 0 | 0 | Z12_B10_FRL | 1.3012 | 1.3212 | 1.3212 | 1.3012 | 20 | 20 | 18.8008 | 18.8008 | 180° 0' 0.000" | 180° 0' 0.000" | Start to End | Start to End | Straight |  | 0 | 0 | 0 | 0 | 0 | 0 | 2 | Pipe | STORM | 600 x 450 mm Concrete box | Rectangular | 2 | 0
C-111 | 450 x 450 mm Concret [...] | STORM | 20.318 | 20.307 | 0.1% | MH-4897 | MH-4896 | 450367.325 | 1817839.7002 | 450367.325 | 1817829.0793 | Basic | No | 450.000mm | 450.000mm | 125.000mm | <None> |  |  | 0 | 0 | Z12_B10_FRL | 0.9114 | 0.9564 | 0.9121 | 0.9564 | 10.9219 | 10.9219 | 9.8716 | 9.8716 | 180° 0' 0.000" | 180° 0' 0.000" | Start to End | Start to End | Straight |  | 0 | 0 | 0 | 0 | 0 | 0 | 2 | Pipe | STORM | 450 x 450 mm Concrete box | Rectangular | 2 | 0
C-112 | 450 x 450 mm Concret [...] | STORM | 20.854 | 20.831 | 0.1% | MH-4972 | MH-4984 | 450258.3249 | 1817839.7002 | 450258.3249 | 1817816.6682 | Basic | No | 450.000mm | 450.000mm | 125.000mm | <None> |  |  | 0 | 0 | Z12_B10_FRL | 1.1416 | 1.3382 | 1.1452 | 1.3227 | 23.3441 | 23.3441 | 22.2827 | 22.2827 | 180° 0' 0.000" | 180° 0' 0.000" | Start to End | Start to End | Straight |  | 0 | 0 | 0 | 0 | 0 | 0 | 2 | Pipe | STORM | 450 x 450 mm Concrete box | Rectangular | 2 | 0
C-113 | 450 x 450 mm Concret [...] | STORM | 21.05 | 21.028 | 0.11% | MH-5229 | MH-5169 | 451087.5051 | 1817073.5171 | 451067.5051 | 1817073.5171 | Basic | No | 450.000mm | 450.000mm | 125.000mm | <None> |  |  | 0 | 0 | Z12_B10_FRL | 1.0788 | 1.082 | 1.0799 | 1.082 | 20 | 20 | 18.8008 | 18.8008 | 270° 0' 0.000" | 270° 0' 0.000" | Start to End | Start to End | Straight |  | 0 | 0 | 0 | 0 | 0 | 0 | 2 | Pipe | STORM | 450 x 450 mm Concrete box | Rectangular | 2 | 0
C-114 | 900 x 600 mm Concret [...] | STORM | 20.799 | 20.779 | 0.1% | MH-5110 | MH-5174 | 450987.5051 | 1817092.3671 | 450967.5051 | 1817092.3671 | Basic | No | 900.000mm | 600.000mm | 150.000mm | <None> |  |  | 0 | 0 | Z12_B10_FRL | 1.2061 | 1.2656 | 1.2061 | 1.2656 | 20 | 20 | 18.8012 | 18.8012 | 270° 0' 0.000" | 270° 0' 0.000" | Start to End | Start to End | Straight |  | 0 | 0 | 0 | 0 | 0 | 0 | 2 | Pipe | STORM | 900 x 600 mm Concrete box | Rectangular | 2 | 0
C-115 | 1,200 x 750 mm Concr [...] | STORM | 20.293 | 20.277 | 0.1% | MH-4918 | MH-5091 | 450296.975 | 1817618.6751 | 450313.2251 | 1817618.6751 | Basic | No | 1200.000mm | 750.000mm | 175.000mm | <None> |  |  | 0 | 0 | Z12_B10_FRL | 0.9929 | 1.1851 | 1.0327 | 1.1775 | 16.2501 | 16.2501 | 15.0516 | 15.0516 | 90° 0' 0.000" | 90° 0' 0.000" | Start to End | Start to End | Straight |  | 0 | 0 | 0 | 0 | 0 | 0 | 2 | Pipe | STORM | 1,200 x 750 mm Concrete box | Rectangular | 2 | 0
C-116 | 450 x 450 mm Concret [...] | STORM | 21.788 | 21.764 | 0.11% | MH-5209 | MH-4979 | 450333.2249 | 1817092.6171 | 450356.0788 | 1817092.6171 | Basic | No | 450.000mm | 450.000mm | 125.000mm | <None> |  |  | 0 | 0 | Z12_B10_FRL | 1.218 | 1.2856 | 1.2856 | 1.218 | 22.8539 | 22.8539 | 21.6546 | 21.6547 | 90° 0' 0.000" | 90° 0' 0.000" | Start to End | Start to End | Straight |  | 0 | 0 | 0 | 0 | 0 | 0 | 2 | Pipe | STORM | 450 x 450 mm Concrete box | Rectangular | 2 | 0
C-117 | 900 x 600 mm Concret [...] | STORM | 20.819 | 20.799 | 0.1% | MH-5083 | MH-5110 | 451007.5051 | 1817092.3671 | 450987.5051 | 1817092.3671 | Basic | No | 900.000mm | 600.000mm | 150.000mm | <None> |  |  | 0 | 0 | Z12_B10_FRL | 1.147 | 1.2061 | 1.147 | 1.2061 | 20 | 20 | 18.8012 | 18.8012 | 270° 0' 0.000" | 270° 0' 0.000" | Start to End | Start to End | Straight |  | 0 | 0 | 0 | 0 | 0 | 0 | 2 | Pipe | STORM | 900 x 600 mm Concrete box | Rectangular | 2 | 0
C-118 | 450 x 450 mm Concret [...] | STORM | 20.733 | 20.623 | 0.55% | MH-5099 | MH-5098 | 450627.6748 | 1817219.4222 | 450627.6748 | 1817239.4222 | Basic | No | 450.000mm | 450.000mm | 125.000mm | <None> |  |  | 0 | 0 | Z12_B10_FRL | 1.0806 | 1.0809 | 1.0809 | 1.0806 | 20 | 20.0003 | 18.8038 | 18.8041 | 0° 0' 0.000" | 0° 0' 0.000" | Start to End | Start to End | Straight |  | 0 | 0 | 0 | 0 | 0 | 0 | 2 | Pipe | STORM | 450 x 450 mm Concrete box | Rectangular | 2 | 0
C-119 | 900 x 600 mm Concret [...] | STORM | 20.839 | 20.819 | 0.1% | MH-4987 | MH-5083 | 451027.5051 | 1817092.3671 | 451007.5051 | 1817092.3671 | Basic | No | 900.000mm | 600.000mm | 150.000mm | <None> |  |  | 0 | 0 | Z12_B10_FRL | 1.0991 | 1.147 | 1.0991 | 1.147 | 20 | 20 | 18.8012 | 18.8012 | 270° 0' 0.000" | 270° 0' 0.000" | Start to End | Start to End | Straight |  | 0 | 0 | 0 | 0 | 0 | 0 | 2 | Pipe | STORM | 900 x 600 mm Concrete box | Rectangular | 2 | 0
C-120 | 1,200 x 750 mm Concr [...] | STORM | 20.277 | 20.257 | 0.1% | MH-5091 | MH-5162 | 450313.2251 | 1817618.6751 | 450333.2251 | 1817618.6751 | Basic | No | 1200.000mm | 750.000mm | 175.000mm | <None> |  |  | 0 | 0 | Z12_B10_FRL | 1.1575 | 1.1775 | 1.1775 | 1.1575 | 20 | 20 | 18.8015 | 18.8016 | 90° 0' 0.000" | 90° 0' 0.000" | Start to End | Start to End | Straight |  | 0 | 0 | 0 | 0 | 0 | 0 | 2 | Pipe | STORM | 1,200 x 750 mm Concrete box | Rectangular | 2 | 0
C-121 | 1,200 x 750 mm Concr [...] | STORM | 20.124 | 20.104 | 0.1% | MH-5243 | MH-5244 | 450386.6002 | 1817538.5201 | 450386.6002 | 1817518.5201 | Basic | No | 1200.000mm | 750.000mm | 175.000mm | <None> |  |  | 0 | 0 | Z12_B10_FRL | 0.9834 | 1.0034 | 1.0034 | 0.9834 | 20 | 20 | 18.8015 | 18.8016 | 180° 0' 0.000" | 180° 0' 0.000" | Start to End | Start to End | Straight |  | 0 | 0 | 0 | 0 | 0 | 0 | 2 | Pipe | STORM | 1,200 x 750 mm Concrete box | Rectangular | 2 | 0
C-122 | 1,200 x 900 mm Concr [...] | STORM | 19.884 | 19.869 | 0.1% | MH-5052 | MH-5014 | 450386.5252 | 1817448.967 | 450401.6675 | 1817448.967 | Basic | No | 1200.000mm | 900.000mm | 200.000mm | <None> |  |  | 0 | 0 | Z12_B10_FRL | 0.6929 | 0.8535 | 0.7909 | 0.8436 | 15.1423 | 15.1423 | 13.9439 | 13.9439 | 90° 0' 0.000" | 90° 0' 0.000" | Start to End | Start to End | Straight |  | 0 | 0 | 0 | 0 | 0 | 0 | 2 | Pipe | STORM | 1,200 x 900 mm Concrete box | Rectangular | 2 | 0
C-123 | 450 x 450 mm Concret [...] | STORM | 20.833 | 20.781 | 0.26% | MH-4971 | MH-5027 | 450297.325 | 1817749.0801 | 450297.325 | 1817729.0801 | Basic | No | 450.000mm | 450.000mm | 125.000mm | <None> |  |  | 0 | 0 | Z12_B10_FRL | 0.773 | 0.7742 | 0.7742 | 0.7735 | 20 | 20.0001 | 18.8018 | 18.8019 | 180° 0' 0.000" | 180° 0' 0.000" | Start to End | Start to End | Straight |  | 0 | 0 | 0 | 0 | 0 | 0 | 2 | Pipe | STORM | 450 x 450 mm Concrete box | Rectangular | 2 | 0
C-124 | 450 x 450 mm Concret [...] | STORM | 21.967 | 21.941 | 0.11% | MH-5019 | MH-5020 | 450269.7224 | 1817073.5171 | 450293.2249 | 1817073.5171 | Basic | No | 450.000mm | 450.000mm | 125.000mm | <None> |  |  | 0 | 0 | Z12_B10_FRL | 1.1644 | 1.2048 | 1.1644 | 1.2048 | 23.5025 | 23.5025 | 22.3033 | 22.3033 | 90° 0' 0.000" | 90° 0' 0.000" | Start to End | Start to End | Straight |  | 0 | 0 | 0 | 0 | 0 | 0 | 2 | Pipe | STORM | 450 x 450 mm Concrete box | Rectangular | 2 | 0
C-125 | 1,200 x 900 mm Concr [...] | STORM | 19.869 | 19.851 | 0.1% | MH-5014 | MH-5013 | 450401.6675 | 1817448.967 | 450419.6881 | 1817448.967 | Basic | No | 1200.000mm | 900.000mm | 200.000mm | <None> |  |  | 0 | 0 | Z12_B10_FRL | 0.7123 | 0.8436 | 0.8436 | 0.7154 | 18.0206 | 18.0206 | 16.8222 | 16.8222 | 90° 0' 0.000" | 90° 0' 0.000" | Start to End | Start to End | Straight |  | 0 | 0 | 0 | 0 | 0 | 0 | 2 | Pipe | STORM | 1,200 x 900 mm Concrete box | Rectangular | 2 | 0
C-126 | 450 x 450 mm Concret [...] | STORM | 21.268 | 21.245 | 0.11% | MH-5009 | MH-4852 | 450495.0748 | 1817135.1443 | 450495.0748 | 1817155.5171 | Basic | No | 450.000mm | 450.000mm | 125.000mm | <None> |  |  | 0 | 0 | Z12_B10_FRL | 1.136 | 1.3442 | 1.3036 | 1.1491 | 20.3728 | 20.3729 | 19.1736 | 19.1736 | 0° 0' 0.000" | 0° 0' 0.000" | Start to End | Start to End | Straight |  | 0 | 0 | 0 | 0 | 0 | 0 | 2 | Pipe | STORM | 450 x 450 mm Concrete box | Rectangular | 2 | 0
C-127 | 1,200 x 750 mm Concr [...] | STORM | 20.257 | 20.237 | 0.1% | MH-5162 | MH-5053 | 450333.2251 | 1817618.6751 | 450353.2251 | 1817618.6751 | Basic | No | 1200.000mm | 750.000mm | 175.000mm | <None> |  |  | 0 | 0 | Z12_B10_FRL | 1.1375 | 1.1575 | 1.1575 | 1.1375 | 20 | 20 | 18.8015 | 18.8016 | 90° 0' 0.000" | 90° 0' 0.000" | Start to End | Start to End | Straight |  | 0 | 0 | 0 | 0 | 0 | 0 | 2 | Pipe | STORM | 1,200 x 750 mm Concrete box | Rectangular | 2 | 0
C-128 | 1,200 x 900 mm Concr [...] | STORM | 19.851 | 19.831 | 0.1% | MH-5013 | MH-5115 | 450419.6881 | 1817448.967 | 450439.8308 | 1817448.967 | Basic | No | 1200.000mm | 900.000mm | 200.000mm | <None> |  |  | 0 | 0 | Z12_B10_FRL | 0.7154 | 0.7973 | 0.7154 | 0.7973 | 20.1427 | 20.1427 | 18.9443 | 18.9443 | 90° 0' 0.000" | 90° 0' 0.000" | Start to End | Start to End | Straight |  | 0 | 0 | 0 | 0 | 0 | 0 | 2 | Pipe | STORM | 1,200 x 900 mm Concrete box | Rectangular | 2 | 0
C-129 | 450 x 450 mm Concret [...] | STORM | 21.022 | 21.001 | 0.11% | MH-5333 | <None> | 450690.1444 | 1817155.5171 | 450708.925 | 1817155.5171 | Basic | No | 450.000mm | 450.000mm | 125.000mm | <None> |  |  | 0 | 0 | Z12_B10_FRL | 1.0429 | 1.1481 | 1.0763 | 1.0849 | 18.782 | 18.782 | 18.181 | 18.181 | 90° 0' 0.000" | 90° 0' 0.000" | Start to End | Start to End | Straight |  | 0 | 0 | 0 | 0 | 0 | 0 | 2 | Pipe | STORM | 450 x 450 mm Concrete box | Rectangular | 3 | 0
C-130 | 750 x 600 mm Concret [...] | STORM | 20.883 | 20.861 | 0.1% | MH-5108 | MH-5109 | 450613.2249 | 1817092.4421 | 450634.6995 | 1817092.4421 | Basic | No | 750.000mm | 600.000mm | 150.000mm | <None> |  |  | 0 | 0 | Z12_B10_FRL | 1.2008 | 1.2759 | 1.2008 | 1.2759 | 21.4746 | 21.4746 | 20.2757 | 20.2757 | 90° 0' 0.000" | 90° 0' 0.000" | Start to End | Start to End | Straight |  | 0 | 0 | 0 | 0 | 0 | 0 | 2 | Pipe | STORM | 750 x 600 mm Concrete box | Rectangular | 2 | 0
C-131 | 1,050 x 600 mm Concr [...] | STORM | 19.957 | 19.941 | 0.1% | MH-5043 | MH-4870 | 450367.175 | 1817629.0001 | 450382.9303 | 1817629.0001 | Basic | No | 1050.000mm | 600.000mm | 175.000mm | <None> |  |  | 0 | 0 | Z12_B10_FRL | 1.3388 | 1.5327 | 1.3729 | 1.504 | 15.7553 | 15.7553 | 14.5567 | 14.5567 | 90° 0' 0.000" | 90° 0' 0.000" | Start to End | Start to End | Straight |  | 0 | 0 | 0 | 0 | 0 | 0 | 2 | Pipe | STORM | 1,050 x 600 mm Concrete box | Rectangular | 2 | 0
C-132 | 750 x 600 mm Concret [...] | STORM | 20.678 | 20.658 | 0.1% | MH-5187 | MH-5130 | 450867.5051 | 1817073.6921 | 450847.5051 | 1817073.6921 | Basic | No | 750.000mm | 600.000mm | 150.000mm | <None> |  |  | 0 | 0 | Z12_B10_FRL | 1.5659 | 1.6255 | 1.5659 | 1.6255 | 20 | 20 | 18.801 | 18.8011 | 270° 0' 0.000" | 270° 0' 0.000" | Start to End | Start to End | Straight |  | 0 | 0 | 0 | 0 | 0 | 0 | 2 | Pipe | STORM | 750 x 600 mm Concrete box | Rectangular | 2 | 0
C-133 | 1,200 x 750 mm Concr [...] | STORM | 20.184 | 20.164 | 0.1% | MH-5317 | MH-5167 | 450386.6002 | 1817598.5201 | 450386.6002 | 1817578.5201 | Basic | No | 1200.000mm | 750.000mm | 175.000mm | <None> |  |  | 0 | 0 | Z12_B10_FRL | 1.0434 | 1.0634 | 1.0634 | 1.0434 | 20 | 20 | 18.8015 | 18.8016 | 180° 0' 0.000" | 180° 0' 0.000" | Start to End | Start to End | Straight |  | 0 | 0 | 0 | 0 | 0 | 0 | 2 | Pipe | STORM | 1,200 x 750 mm Concrete box | Rectangular | 2 | 0
C-134 | 600 x 450 mm Concret [...] | STORM | 20.811 | 20.791 | 0.1% | MH-4950 | MH-4951 | 450258.2499 | 1817796.6682 | 450258.2499 | 1817776.6682 | Basic | No | 600.000mm | 450.000mm | 125.000mm | <None> |  |  | 0 | 0 | Z12_B10_FRL | 1.2812 | 1.3012 | 1.3012 | 1.2812 | 20 | 20 | 18.8008 | 18.8008 | 180° 0' 0.000" | 180° 0' 0.000" | Start to End | Start to End | Straight |  | 0 | 0 | 0 | 0 | 0 | 0 | 2 | Pipe | STORM | 600 x 450 mm Concrete box | Rectangular | 2 | 0
C-135 | 1,050 x 600 mm Concr [...] | STORM | 19.941 | 19.927 | 0.1% | MH-4870 | MH-4871 | 450382.9303 | 1817629.0001 | 450396.9252 | 1817629.0001 | Basic | No | 1050.000mm | 600.000mm | 175.000mm | <None> |  |  | 0 | 0 | Z12_B10_FRL | 1.4732 | 1.5359 | 1.504 | 1.5359 | 13.8968 | 13.8968 | 12.6982 | 12.6982 | 90° 0' 0.000" | 90° 0' 0.000" | Start to End | Start to End | Straight |  | 0 | 0 | 0 | 0 | 0 | 0 | 2 | Pipe | STORM | 1,050 x 600 mm Concrete box | Rectangular | 2 | 0
C-136 | 900 x 750 mm Concret [...] | STORM | 20.449 | 20.433 | 0.1% | MH-5132 | MH-5166 | 450787.5051 | 1817092.3671 | 450771.5169 | 1817092.3671 | Basic | No | 900.000mm | 750.000mm | 150.000mm | <None> |  |  | 0 | 0 | Z12_B10_FRL | 1.788 | 1.8124 | 1.788 | 1.8124 | 15.9882 | 15.9882 | 14.7894 | 14.7894 | 270° 0' 0.000" | 270° 0' 0.000" | Start to End | Start to End | Straight |  | 0 | 0 | 0 | 0 | 0 | 0 | 2 | Pipe | STORM | 900 x 750 mm Concrete box | Rectangular | 2 | 0
C-137 | 900 x 750 mm Concret [...] | STORM | 20.469 | 20.449 | 0.1% | MH-5106 | MH-5132 | 450807.5051 | 1817092.3671 | 450787.5051 | 1817092.3671 | Basic | No | 900.000mm | 750.000mm | 150.000mm | <None> |  |  | 0 | 0 | Z12_B10_FRL | 1.7416 | 1.788 | 1.7416 | 1.788 | 20 | 20 | 18.8012 | 18.8012 | 270° 0' 0.000" | 270° 0' 0.000" | Start to End | Start to End | Straight |  | 0 | 0 | 0 | 0 | 0 | 0 | 2 | Pipe | STORM | 900 x 750 mm Concrete box | Rectangular | 2 | 0
C-138 | 750 x 600 mm Concret [...] | STORM | 20.698 | 20.678 | 0.1% | MH-5125 | MH-5187 | 450887.5051 | 1817073.6921 | 450867.5051 | 1817073.6921 | Basic | No | 750.000mm | 600.000mm | 150.000mm | <None> |  |  | 0 | 0 | Z12_B10_FRL | 1.5064 | 1.5659 | 1.5064 | 1.5659 | 20 | 20 | 18.801 | 18.8011 | 270° 0' 0.000" | 270° 0' 0.000" | Start to End | Start to End | Straight |  | 0 | 0 | 0 | 0 | 0 | 0 | 2 | Pipe | STORM | 750 x 600 mm Concrete box | Rectangular | 2 | 0
C-139 | 1,200 x 750 mm Concr [...] | STORM | 20.237 | 20.217 | 0.1% | MH-5053 | MH-4915 | 450353.2251 | 1817618.6751 | 450373.2251 | 1817618.6751 | Basic | No | 1200.000mm | 750.000mm | 175.000mm | <None> |  |  | 0 | 0 | Z12_B10_FRL | 1.1175 | 1.1375 | 1.1375 | 1.1175 | 20 | 20 | 18.8015 | 18.8016 | 90° 0' 0.000" | 90° 0' 0.000" | Start to End | Start to End | Straight |  | 0 | 0 | 0 | 0 | 0 | 0 | 2 | Pipe | STORM | 1,200 x 750 mm Concrete box | Rectangular | 2 | 0
C-140 | 1,200 x 750 mm Concr [...] | STORM | 20.144 | 20.124 | 0.1% | MH-5168 | MH-5243 | 450386.6002 | 1817558.5201 | 450386.6002 | 1817538.5201 | Basic | No | 1200.000mm | 750.000mm | 175.000mm | <None> |  |  | 0 | 0 | Z12_B10_FRL | 1.0034 | 1.0234 | 1.0234 | 1.0034 | 20 | 20 | 18.8015 | 18.8016 | 180° 0' 0.000" | 180° 0' 0.000" | Start to End | Start to End | Straight |  | 0 | 0 | 0 | 0 | 0 | 0 | 2 | Pipe | STORM | 1,200 x 750 mm Concrete box | Rectangular | 2 | 0
C-141 | 750 x 600 mm Concret [...] | STORM | 20.319 | 20.299 | 0.1% | MH-4947 | MH-4946 | 450333.15 | 1817689.0801 | 450333.15 | 1817669.0801 | Basic | No | 750.000mm | 600.000mm | 150.000mm | <None> |  |  | 0 | 0 | Z12_B10_FRL | 1.1091 | 1.1706 | 1.1091 | 1.1706 | 20 | 20 | 18.801 | 18.8011 | 180° 0' 0.000" | 180° 0' 0.000" | Start to End | Start to End | Straight |  | 0 | 0 | 0 | 0 | 0 | 0 | 2 | Pipe | STORM | 750 x 600 mm Concrete box | Rectangular | 2 | 0
C-142 | 600 x 600 mm Concret [...] | STORM | 20.601 | 20.581 | 0.1% | MH-4939 | MH-4940 | 450258.2499 | 1817736.6683 | 450258.2499 | 1817716.6683 | Basic | No | 600.000mm | 600.000mm | 125.000mm | <None> |  |  | 0 | 0 | Z12_B10_FRL | 1.2212 | 1.2412 | 1.2412 | 1.2212 | 20 | 20 | 18.8008 | 18.8008 | 180° 0' 0.000" | 180° 0' 0.000" | Start to End | Start to End | Straight |  | 0 | 0 | 0 | 0 | 0 | 0 | 2 | Pipe | STORM | 600 x 600 mm Concrete box | Rectangular | 2 | 0
C-143 | 750 x 600 mm Concret [...] | STORM | 20.718 | 20.698 | 0.1% | MH-5126 | MH-5125 | 450907.5051 | 1817073.6921 | 450887.5051 | 1817073.6921 | Basic | No | 750.000mm | 600.000mm | 150.000mm | <None> |  |  | 0 | 0 | Z12_B10_FRL | 1.4468 | 1.5064 | 1.4468 | 1.5064 | 20 | 20 | 18.801 | 18.8011 | 270° 0' 0.000" | 270° 0' 0.000" | Start to End | Start to End | Straight |  | 0 | 0 | 0 | 0 | 0 | 0 | 2 | Pipe | STORM | 750 x 600 mm Concrete box | Rectangular | 2 | 0
C-144 | 1,200 x 750 mm Concr [...] | STORM | 20.164 | 20.144 | 0.1% | MH-5167 | MH-5168 | 450386.6002 | 1817578.5201 | 450386.6002 | 1817558.5201 | Basic | No | 1200.000mm | 750.000mm | 175.000mm | <None> |  |  | 0 | 0 | Z12_B10_FRL | 1.0234 | 1.0434 | 1.0434 | 1.0234 | 20 | 20 | 18.8015 | 18.8016 | 180° 0' 0.000" | 180° 0' 0.000" | Start to End | Start to End | Straight |  | 0 | 0 | 0 | 0 | 0 | 0 | 2 | Pipe | STORM | 1,200 x 750 mm Concrete box | Rectangular | 2 | 0
C-145 | 750 x 600 mm Concret [...] | STORM | 17.922 | 17.86 | 0.4% | MH-5318 | MH-5336 | 450951.724 | 1817860.9553 | 450951.724 | 1817876.4688 | Basic | No | 750.000mm | 600.000mm | 150.000mm | <None> |  |  | 0 | 0 | Z12_B10_FRL | 1.0684 | 1.0713 | 1.0713 | 1.0684 | 15.5135 | 15.5136 | 14.3177 | 14.3178 | 359° 59' 60.000" | 359° 59' 60.000" | Start to End | Start to End | Straight |  | 0 | 0 | 0 | 0 | 0 | 0 | 2 | Pipe | STORM | 750 x 600 mm Concrete box | Rectangular | 2 | 0
C-146 | 750 x 600 mm Concret [...] | STORM | 20.738 | 20.718 | 0.1% | MH-5170 | MH-5126 | 450927.5051 | 1817073.6921 | 450907.5051 | 1817073.6921 | Basic | No | 750.000mm | 600.000mm | 150.000mm | <None> |  |  | 0 | 0 | Z12_B10_FRL | 1.3872 | 1.4468 | 1.3872 | 1.4468 | 20 | 20 | 18.801 | 18.8011 | 270° 0' 0.000" | 270° 0' 0.000" | Start to End | Start to End | Straight |  | 0 | 0 | 0 | 0 | 0 | 0 | 2 | Pipe | STORM | 750 x 600 mm Concrete box | Rectangular | 2 | 0
C-147 | 1,200 x 750 mm Concr [...] | STORM | 20.217 | 20.204 | 0.1% | MH-4915 | MH-4916 | 450373.2251 | 1817618.6751 | 450386.6002 | 1817618.6751 | Basic | No | 1200.000mm | 750.000mm | 175.000mm | <None> |  |  | 0 | 0 | Z12_B10_FRL | 0.9157 | 1.1175 | 1.1175 | 0.9253 | 13.3751 | 13.3751 | 12.1766 | 12.1766 | 90° 0' 0.000" | 90° 0' 0.000" | Start to End | Start to End | Straight |  | 0 | 0 | 0 | 0 | 0 | 0 | 2 | Pipe | STORM | 1,200 x 750 mm Concrete box | Rectangular | 2 | 0
C-148 | 450 x 450 mm Concret [...] | STORM | 21.812 | 21.788 | 0.12% | MH-5225 | MH-5209 | 450313.2249 | 1817092.6171 | 450333.2249 | 1817092.6171 | Basic | No | 450.000mm | 450.000mm | 125.000mm | <None> |  |  | 0 | 0 | Z12_B10_FRL | 1.2856 | 1.3129 | 1.3129 | 1.2856 | 20 | 20 | 18.8008 | 18.8009 | 90° 0' 0.000" | 90° 0' 0.000" | Start to End | Start to End | Straight |  | 0 | 0 | 0 | 0 | 0 | 0 | 2 | Pipe | STORM | 450 x 450 mm Concrete box | Rectangular | 2 | 0
C-149 | 1,200 x 750 mm Concr [...] | STORM | 20.204 | 20.184 | 0.1% | <None> | MH-5317 | 450386.6002 | 1817618.6751 | 450386.6002 | 1817598.5201 | Basic | No | 1200.000mm | 750.000mm | 175.000mm | <None> |  |  | 0 | 0 | Z12_B10_FRL | 0.9154 | 1.0874 | 0.9253 | 1.0634 | 20.156 | 20.156 | 19.5558 | 19.5558 | 180° 0' 0.000" | 180° 0' 0.000" | Start to End | Start to End | Straight |  | 0 | 0 | 0 | 0 | 0 | 0 | 2 | Pipe | STORM | 1,200 x 750 mm Concrete box | Rectangular | 3 | 0
C-150 | 450 x 450 mm Concret [...] | STORM | 21.262 | 21.19 | 0.39% | MH-4995 | MH-4968 | 450297.325 | 1817566.8163 | 450297.325 | 1817585.1299 | Basic | No | 450.000mm | 450.000mm | 125.000mm | <None> |  |  | 0 | 0 | Z12_B10_FRL | 0.7716 | 0.7733 | 0.7716 | 0.7733 | 18.3136 | 18.3137 | 17.1163 | 17.1165 | 0° 0' 0.000" | 0° 0' 0.000" | Start to End | Start to End | Straight |  | 0 | 0 | 0 | 0 | 0 | 0 | 2 | Pipe | STORM | 450 x 450 mm Concrete box | Rectangular | 2 | 0
C-151 | 750 x 600 mm Concret [...] | STORM | 20.758 | 20.738 | 0.1% | MH-5217 | MH-5170 | 450947.5051 | 1817073.6921 | 450927.5051 | 1817073.6921 | Basic | No | 750.000mm | 600.000mm | 150.000mm | <None> |  |  | 0 | 0 | Z12_B10_FRL | 1.3277 | 1.3872 | 1.3277 | 1.3872 | 20 | 20 | 18.801 | 18.8011 | 270° 0' 0.000" | 270° 0' 0.000" | Start to End | Start to End | Straight |  | 0 | 0 | 0 | 0 | 0 | 0 | 2 | Pipe | STORM | 750 x 600 mm Concrete box | Rectangular | 2 | 0
C-152 | 750 x 600 mm Concret [...] | STORM | 20.778 | 20.758 | 0.1% | MH-5206 | MH-5217 | 450967.5051 | 1817073.6921 | 450947.5051 | 1817073.6921 | Basic | No | 750.000mm | 600.000mm | 150.000mm | <None> |  |  | 0 | 0 | Z12_B10_FRL | 1.2681 | 1.3277 | 1.2681 | 1.3277 | 20 | 20 | 18.801 | 18.8011 | 270° 0' 0.000" | 270° 0' 0.000" | Start to End | Start to End | Straight |  | 0 | 0 | 0 | 0 | 0 | 0 | 2 | Pipe | STORM | 750 x 600 mm Concrete box | Rectangular | 2 | 0
C-153 | 450 x 450 mm Concret [...] | STORM | 20.939 | 20.813 | 0.8% | MH-4913 | MH-5163 | 450627.6748 | 1817183.7679 | 450627.6748 | 1817199.4222 | Basic | No | 450.000mm | 450.000mm | 125.000mm | <None> |  |  | 0 | 0 | Z12_B10_FRL | 1.1436 | 1.1676 | 1.1676 | 1.1436 | 15.6543 | 15.6548 | 14.4599 | 14.4604 | 0° 0' 0.000" | 0° 0' 0.000" | Start to End | Start to End | Straight |  | 0 | 0 | 0 | 0 | 0 | 0 | 2 | Pipe | STORM | 450 x 450 mm Concrete box | Rectangular | 2 | 0
C-154 | 600 x 450 mm Concret [...] | STORM | 20.647 | 20.617 | 0.13% | MH-4992 | MH-4991 | 450340.7413 | 1817448.592 | 450362.9995 | 1817448.592 | Basic | No | 600.000mm | 450.000mm | 125.000mm | <None> |  |  | 0 | 0 | Z12_B10_FRL | 0.7778 | 0.8826 | 0.8826 | 0.7778 | 22.2582 | 22.2582 | 21.0594 | 21.0594 | 90° 0' 0.000" | 90° 0' 0.000" | Start to End | Start to End | Straight |  | 0 | 0 | 0 | 0 | 0 | 0 | 2 | Pipe | STORM | 600 x 450 mm Concrete box | Rectangular | 2 | 0
C-155 | 750 x 600 mm Concret [...] | STORM | 20.798 | 20.778 | 0.1% | MH-5207 | MH-5206 | 450987.5051 | 1817073.6921 | 450967.5051 | 1817073.6921 | Basic | No | 750.000mm | 600.000mm | 150.000mm | <None> |  |  | 0 | 0 | Z12_B10_FRL | 1.2086 | 1.2681 | 1.2086 | 1.2681 | 20 | 20 | 18.801 | 18.8011 | 270° 0' 0.000" | 270° 0' 0.000" | Start to End | Start to End | Straight |  | 0 | 0 | 0 | 0 | 0 | 0 | 2 | Pipe | STORM | 750 x 600 mm Concrete box | Rectangular | 2 | 0
C-156 | 450 x 450 mm Concret [...] | STORM | 21.137 | 21.113 | 0.12% | MH-5156 | MH-5155 | 451147.5051 | 1817073.5171 | 451127.5051 | 1817073.5171 | Basic | No | 450.000mm | 450.000mm | 125.000mm | <None> |  |  | 0 | 0 | Z12_B10_FRL | 1.0922 | 1.1082 | 1.1082 | 1.0922 | 20 | 20 | 18.8008 | 18.8009 | 270° 0' 0.000" | 270° 0' 0.000" | Start to End | Start to End | Straight |  | 0 | 0 | 0 | 0 | 0 | 0 | 2 | Pipe | STORM | 450 x 450 mm Concrete box | Rectangular | 2 | 0
C-157 | 750 x 600 mm Concret [...] | STORM | 20.818 | 20.798 | 0.1% | MH-5191 | MH-5207 | 451007.5051 | 1817073.6921 | 450987.5051 | 1817073.6921 | Basic | No | 750.000mm | 600.000mm | 150.000mm | <None> |  |  | 0 | 0 | Z12_B10_FRL | 1.1495 | 1.2086 | 1.1495 | 1.2086 | 20 | 20 | 18.801 | 18.8011 | 270° 0' 0.000" | 270° 0' 0.000" | Start to End | Start to End | Straight |  | 0 | 0 | 0 | 0 | 0 | 0 | 2 | Pipe | STORM | 750 x 600 mm Concrete box | Rectangular | 2 | 0
C-158 | 450 x 450 mm Concret [...] | STORM | 20.536 | 20.452 | 0.42% | MH-5282 | MH-5281 | 450562.0748 | 1817284.7698 | 450562.0748 | 1817304.7698 | Basic | No | 450.000mm | 450.000mm | 125.000mm | <None> |  |  | 0 | 0 | Z12_B10_FRL | 1.0766 | 1.077 | 1.077 | 1.0766 | 20 | 20.0002 | 18.8029 | 18.8031 | 0° 0' 0.000" | 0° 0' 0.000" | Start to End | Start to End | Straight |  | 0 | 0 | 0 | 0 | 0 | 0 | 2 | Pipe | STORM | 450 x 450 mm Concrete box | Rectangular | 2 | 0
C-159 | 450 x 450 mm Concret [...] | STORM | 21.094 | 21.025 | 0.4% | MH-5017 | MH-4913 | 450627.6748 | 1817166.6171 | 450627.6748 | 1817183.7679 | Basic | No | 450.000mm | 450.000mm | 125.000mm | <None> |  |  | 0 | 0 | Z12_B10_FRL | 1.0816 | 1.2856 | 1.1024 | 1.0816 | 17.4599 | 17.46 | 16.2627 | 16.2628 | 0° 0' 0.000" | 0° 0' 0.000" | Start to End | Start to End | Straight |  | 0 | 0 | 0 | 0 | 0 | 0 | 2 | Pipe | STORM | 450 x 450 mm Concrete box | Rectangular | 2 | 0
C-160 | 750 x 600 mm Concret [...] | STORM | 20.838 | 20.818 | 0.1% | MH-5033 | MH-5191 | 451027.5051 | 1817073.6921 | 451007.5051 | 1817073.6921 | Basic | No | 750.000mm | 600.000mm | 150.000mm | <None> |  |  | 0 | 0 | Z12_B10_FRL | 1.1016 | 1.1495 | 1.1016 | 1.1495 | 20 | 20 | 18.801 | 18.8011 | 270° 0' 0.000" | 270° 0' 0.000" | Start to End | Start to End | Straight |  | 0 | 0 | 0 | 0 | 0 | 0 | 2 | Pipe | STORM | 750 x 600 mm Concrete box | Rectangular | 2 | 0
C-161 | 750 x 600 mm Concret [...] | STORM | 18.235 | 18.195 | 0.2% | MH-5076 | MH-5247 | 450951.724 | 1817760.9553 | 450951.724 | 1817780.9553 | Basic | No | 750.000mm | 600.000mm | 150.000mm | <None> |  |  | 0 | 0 | Z12_B10_FRL | 1.0518 | 1.0518 | 1.0518 | 1.0518 | 20 | 20 | 18.8021 | 18.8021 | 359° 59' 60.000" | 359° 59' 60.000" | Start to End | Start to End | Straight |  | 0 | 0 | 0 | 0 | 0 | 0 | 2 | Pipe | STORM | 750 x 600 mm Concrete box | Rectangular | 2 | 0
C-162 | 450 x 450 mm Concret [...] | STORM | 21.996 | 21.967 | 0.13% | MH-5080 | MH-5019 | 450246.5441 | 1817073.5171 | 450269.7224 | 1817073.5171 | Basic | No | 450.000mm | 450.000mm | 125.000mm | <None> |  |  | 0 | 0 | Z12_B10_FRL | 1.08 | 1.1644 | 1.08 | 1.1644 | 23.1782 | 23.1782 | 21.9791 | 21.9791 | 90° 0' 0.000" | 90° 0' 0.000" | Start to End | Start to End | Straight |  | 0 | 0 | 0 | 0 | 0 | 0 | 2 | Pipe | STORM | 450 x 450 mm Concrete box | Rectangular | 2 | 0
C-163 | 450 x 450 mm Concret [...] | STORM | 21.285 | 21.26 | 0.12% | MH-5295 | MH-5296 | 450506.1748 | 1817115.1442 | 450506.1748 | 1817135.1442 | Basic | No | 450.000mm | 450.000mm | 125.000mm | <None> |  |  | 0 | 0 | Z12_B10_FRL | 1.2476 | 1.3116 | 1.2476 | 1.3116 | 20 | 20 | 18.8009 | 18.8009 | 0° 0' 0.000" | 0° 0' 0.000" | Start to End | Start to End | Straight |  | 0 | 0 | 0 | 0 | 0 | 0 | 2 | Pipe | STORM | 450 x 450 mm Concrete box | Rectangular | 2 | 0
C-164 | 750 x 600 mm Concret [...] | STORM | 20.858 | 20.838 | 0.1% | MH-5034 | MH-5033 | 451047.5051 | 1817073.6921 | 451027.5051 | 1817073.6921 | Basic | No | 750.000mm | 600.000mm | 150.000mm | <None> |  |  | 0 | 0 | Z12_B10_FRL | 1.0696 | 1.1016 | 1.0696 | 1.1016 | 20 | 20 | 18.801 | 18.8011 | 270° 0' 0.000" | 270° 0' 0.000" | Start to End | Start to End | Straight |  | 0 | 0 | 0 | 0 | 0 | 0 | 2 | Pipe | STORM | 750 x 600 mm Concrete box | Rectangular | 2 | 0
C-165 | 450 x 450 mm Concret [...] | STORM | 21.219 | 21.171 | 0.24% | MH-5005 | MH-4953 | 450258.3249 | 1817578.5201 | 450258.3249 | 1817598.5201 | Basic | No | 450.000mm | 450.000mm | 125.000mm | <None> |  |  | 0 | 0 | Z12_B10_FRL | 0.7762 | 0.7798 | 0.7762 | 0.7798 | 20 | 20 | 18.8017 | 18.8017 | 0° 0' 0.000" | 0° 0' 0.000" | Start to End | Start to End | Straight |  | 0 | 0 | 0 | 0 | 0 | 0 | 2 | Pipe | STORM | 450 x 450 mm Concrete box | Rectangular | 2 | 0
C-166 | 450 x 450 mm Concret [...] | STORM | 21.113 | 21.085 | 0.14% | MH-5155 | MH-5230 | 451127.5051 | 1817073.5171 | 451107.5051 | 1817073.5171 | Basic | No | 450.000mm | 450.000mm | 125.000mm | <None> |  |  | 0 | 0 | Z12_B10_FRL | 1.0802 | 1.0922 | 1.0922 | 1.0802 | 20 | 20 | 18.801 | 18.801 | 270° 0' 0.000" | 270° 0' 0.000" | Start to End | Start to End | Straight |  | 0 | 0 | 0 | 0 | 0 | 0 | 2 | Pipe | STORM | 450 x 450 mm Concrete box | Rectangular | 2 | 0
C-167 | 750 x 450 mm Concret [...] | STORM | 20.988 | 20.908 | 0.4% | MH-5000 | MH-5012 | 450386.3252 | 1817268.787 | 450386.3252 | 1817288.787 | Basic | No | 750.000mm | 450.000mm | 125.000mm | <None> |  |  | 0 | 0 | Z12_B10_FRL | 1.0773 | 1.1594 | 1.1594 | 1.0773 | 20 | 20.0002 | 18.804 | 18.8042 | 359° 59' 60.000" | 359° 59' 60.000" | Start to End | Start to End | Straight |  | 0 | 0 | 0 | 0 | 0 | 0 | 2 | Pipe | STORM | 750 x 450 mm Concrete box | Rectangular | 2 | 0
C-168 | 450 x 450 mm Concret [...] | STORM | 21.489 | 21.403 | 0.43% | MH-5199 | MH-5065 | 450453.2249 | 1817092.6171 | 450473.2249 | 1817092.6171 | Basic | No | 450.000mm | 450.000mm | 125.000mm | <None> |  |  | 0 | 0 | Z12_B10_FRL | 1.0799 | 1.0809 | 1.0799 | 1.0809 | 20 | 20.0002 | 18.803 | 18.8032 | 90° 0' 0.000" | 90° 0' 0.000" | Start to End | Start to End | Straight |  | 0 | 0 | 0 | 0 | 0 | 0 | 2 | Pipe | STORM | 450 x 450 mm Concrete box | Rectangular | 2 | 0
C-169 | 450 x 450 mm Concret [...] | STORM | 20.176 | 20.15 | 0.13% | MH-5149 | MH-5118 | 450397.2752 | 1817428.787 | 450397.2752 | 1817408.787 | Basic | No | 450.000mm | 450.000mm | 125.000mm | <None> |  |  | 0 | 0 | Z12_B10_FRL | 1.2071 | 1.2723 | 1.2071 | 1.2723 | 20 | 20 | 18.8009 | 18.8009 | 180° 0' 0.000" | 180° 0' 0.000" | Start to End | Start to End | Straight |  | 0 | 0 | 0 | 0 | 0 | 0 | 2 | Pipe | STORM | 450 x 450 mm Concrete box | Rectangular | 2 | 0
C-170 | 750 x 450 mm Concret [...] | STORM | 21.15 | 21.07 | 0.4% | MH-5001 | MH-5000 | 450386.3252 | 1817248.787 | 450386.3252 | 1817268.787 | Basic | No | 750.000mm | 450.000mm | 125.000mm | <None> |  |  | 0 | 0 | Z12_B10_FRL | 1.0774 | 1.1595 | 1.1595 | 1.0774 | 20 | 20.0002 | 18.804 | 18.8042 | 0° 0' 0.000" | 0° 0' 0.000" | Start to End | Start to End | Straight |  | 0 | 0 | 0 | 0 | 0 | 0 | 2 | Pipe | STORM | 750 x 450 mm Concrete box | Rectangular | 2 | 0
C-171 | 750 x 600 mm Concret [...] | STORM | 20.339 | 20.319 | 0.1% | MH-5025 | MH-4947 | 450333.15 | 1817709.0801 | 450333.15 | 1817689.0801 | Basic | No | 750.000mm | 600.000mm | 150.000mm | <None> |  |  | 0 | 0 | Z12_B10_FRL | 1.0476 | 1.1091 | 1.0476 | 1.1091 | 20 | 20 | 18.801 | 18.8011 | 180° 0' 0.000" | 180° 0' 0.000" | Start to End | Start to End | Straight |  | 0 | 0 | 0 | 0 | 0 | 0 | 2 | Pipe | STORM | 750 x 600 mm Concrete box | Rectangular | 2 | 0
C-172 | 600 x 450 mm Concret [...] | STORM | 20.81 | 20.716 | 0.57% | MH-5304 | MH-4892 | 450506.0998 | 1817306.3471 | 450506.0998 | 1817322.7148 | Basic | No | 600.000mm | 450.000mm | 125.000mm | <None> |  |  | 0 | 0 | Z12_B10_FRL | 1.0789 | 1.0792 | 1.0792 | 1.0789 | 16.3677 | 16.368 | 15.1726 | 15.1729 | 0° 0' 0.000" | 0° 0' 0.000" | Start to End | Start to End | Straight |  | 0 | 0 | 0 | 0 | 0 | 0 | 2 | Pipe | STORM | 600 x 450 mm Concrete box | Rectangular | 2 | 0
C-173 | 450 x 450 mm Concret [...] | STORM | 21.163 | 21.137 | 0.13% | MH-5204 | MH-5156 | 451167.5051 | 1817073.5171 | 451147.5051 | 1817073.5171 | Basic | No | 450.000mm | 450.000mm | 125.000mm | <None> |  |  | 0 | 0 | Z12_B10_FRL | 1.1082 | 1.1222 | 1.1222 | 1.1082 | 20 | 20 | 18.8009 | 18.8009 | 270° 0' 0.000" | 270° 0' 0.000" | Start to End | Start to End | Straight |  | 0 | 0 | 0 | 0 | 0 | 0 | 2 | Pipe | STORM | 450 x 450 mm Concrete box | Rectangular | 2 | 0
C-174 | 750 x 600 mm Concret [...] | STORM | 18.195 | 18.154 | 0.21% | MH-5247 | MH-5060 | 450951.724 | 1817780.9553 | 450951.724 | 1817800.9553 | Basic | No | 750.000mm | 600.000mm | 150.000mm | <None> |  |  | 0 | 0 | Z12_B10_FRL | 1.0515 | 1.0524 | 1.0518 | 1.0515 | 20 | 20 | 18.8022 | 18.8022 | 359° 59' 60.000" | 359° 59' 60.000" | Start to End | Start to End | Straight |  | 0 | 0 | 0 | 0 | 0 | 0 | 2 | Pipe | STORM | 750 x 600 mm Concrete box | Rectangular | 2 | 0
C-175 | 900 x 750 mm Concret [...] | STORM | 20.489 | 20.469 | 0.1% | MH-5030 | MH-5106 | 450827.5051 | 1817092.3671 | 450807.5051 | 1817092.3671 | Basic | No | 900.000mm | 750.000mm | 150.000mm | <None> |  |  | 0 | 0 | Z12_B10_FRL | 1.6825 | 1.7416 | 1.6825 | 1.7416 | 20 | 20 | 18.8012 | 18.8012 | 270° 0' 0.000" | 270° 0' 0.000" | Start to End | Start to End | Straight |  | 0 | 0 | 0 | 0 | 0 | 0 | 2 | Pipe | STORM | 900 x 750 mm Concrete box | Rectangular | 2 | 0
C-176 | 900 x 750 mm Concret [...] | STORM | 20.509 | 20.489 | 0.1% | MH-5031 | MH-5030 | 450847.5051 | 1817092.3671 | 450827.5051 | 1817092.3671 | Basic | No | 900.000mm | 750.000mm | 150.000mm | <None> |  |  | 0 | 0 | Z12_B10_FRL | 1.623 | 1.6825 | 1.623 | 1.6825 | 20 | 20 | 18.8012 | 18.8012 | 270° 0' 0.000" | 270° 0' 0.000" | Start to End | Start to End | Straight |  | 0 | 0 | 0 | 0 | 0 | 0 | 2 | Pipe | STORM | 900 x 750 mm Concrete box | Rectangular | 2 | 0
C-177 | 900 x 750 mm Concret [...] | STORM | 20.529 | 20.509 | 0.1% | MH-5201 | MH-5031 | 450867.5051 | 1817092.3671 | 450847.5051 | 1817092.3671 | Basic | No | 900.000mm | 750.000mm | 150.000mm | <None> |  |  | 0 | 0 | Z12_B10_FRL | 1.5634 | 1.623 | 1.5634 | 1.623 | 20 | 20 | 18.8012 | 18.8012 | 270° 0' 0.000" | 270° 0' 0.000" | Start to End | Start to End | Straight |  | 0 | 0 | 0 | 0 | 0 | 0 | 2 | Pipe | STORM | 900 x 750 mm Concrete box | Rectangular | 2 | 0
C-178 | 750 x 600 mm Concret [...] | STORM | 20.903 | 20.883 | 0.1% | MH-5016 | MH-5108 | 450593.2249 | 1817092.4421 | 450613.2249 | 1817092.4421 | Basic | No | 750.000mm | 600.000mm | 150.000mm | <None> |  |  | 0 | 0 | Z12_B10_FRL | 1.1314 | 1.2008 | 1.1314 | 1.2008 | 20 | 20 | 18.801 | 18.8011 | 90° 0' 0.000" | 90° 0' 0.000" | Start to End | Start to End | Straight |  | 0 | 0 | 0 | 0 | 0 | 0 | 2 | Pipe | STORM | 750 x 600 mm Concrete box | Rectangular | 2 | 0
C-179 | 900 x 750 mm Concret [...] | STORM | 20.549 | 20.529 | 0.1% | MH-5057 | MH-5201 | 450887.5051 | 1817092.3671 | 450867.5051 | 1817092.3671 | Basic | No | 900.000mm | 750.000mm | 150.000mm | <None> |  |  | 0 | 0 | Z12_B10_FRL | 1.5039 | 1.5634 | 1.5039 | 1.5634 | 20 | 20 | 18.8012 | 18.8012 | 270° 0' 0.000" | 270° 0' 0.000" | Start to End | Start to End | Straight |  | 0 | 0 | 0 | 0 | 0 | 0 | 2 | Pipe | STORM | 900 x 750 mm Concrete box | Rectangular | 2 | 0
C-180 | 450 x 450 mm Concret [...] | STORM | 20.674 | 20.647 | 0.14% | MH-5139 | MH-4992 | 450320.7413 | 1817448.517 | 450340.7413 | 1817448.517 | Basic | No | 450.000mm | 450.000mm | 125.000mm | <None> |  |  | 0 | 0 | Z12_B10_FRL | 0.8841 | 0.9782 | 0.9782 | 0.8841 | 20 | 20 | 18.8009 | 18.801 | 90° 0' 0.000" | 90° 0' 0.000" | Start to End | Start to End | Straight |  | 0 | 0 | 0 | 0 | 0 | 0 | 2 | Pipe | STORM | 450 x 450 mm Concrete box | Rectangular | 2 | 0
C-181 | 450 x 450 mm Concret [...] | STORM | 20.886 | 20.833 | 0.27% | MH-4942 | MH-4971 | 450297.325 | 1817769.0801 | 450297.325 | 1817749.0801 | Basic | No | 450.000mm | 450.000mm | 125.000mm | <None> |  |  | 0 | 0 | Z12_B10_FRL | 0.7742 | 0.7746 | 0.7746 | 0.7742 | 20 | 20.0001 | 18.8019 | 18.8019 | 180° 0' 0.000" | 180° 0' 0.000" | Start to End | Start to End | Straight |  | 0 | 0 | 0 | 0 | 0 | 0 | 2 | Pipe | STORM | 450 x 450 mm Concrete box | Rectangular | 2 | 0
C-182 | 900 x 750 mm Concret [...] | STORM | 20.496 | 20.475 | 0.19% | MH-4890 | MH-5266 | 450708.925 | 1817155.5171 | 450708.925 | 1817166.6171 | Basic | No | 900.000mm | 750.000mm | 150.000mm | <None> |  |  | 0 | 0 | Z12_B10_FRL | 1.22 | 1.2649 | 1.2649 | 1.22 | 11.1 | 11.1 | 9.9023 | 9.9023 | 0° 0' 0.038" | 0° 0' 0.038" | Start to End | Start to End | Straight |  | 0 | 0 | 0 | 0 | 0 | 0 | 2 | Pipe | STORM | 900 x 750 mm Concrete box | Rectangular | 2 | 0
C-183 | 450 x 450 mm Concret [...] | STORM | 20.927 | 20.886 | 0.21% | MH-4943 | MH-4942 | 450297.325 | 1817789.0801 | 450297.325 | 1817769.0801 | Basic | No | 450.000mm | 450.000mm | 125.000mm | <None> |  |  | 0 | 0 | Z12_B10_FRL | 0.7746 | 0.787 | 0.787 | 0.7746 | 20 | 20 | 18.8014 | 18.8015 | 180° 0' 0.000" | 180° 0' 0.000" | Start to End | Start to End | Straight |  | 0 | 0 | 0 | 0 | 0 | 0 | 2 | Pipe | STORM | 450 x 450 mm Concrete box | Rectangular | 2 | 0
C-184 | 600 x 600 mm Concret [...] | STORM | 18.355 | 18.315 | 0.2% | MH-5313 | MH-5074 | 450951.624 | 1817700.9553 | 450951.624 | 1817720.9553 | Basic | No | 600.000mm | 600.000mm | 125.000mm | <None> |  |  | 0 | 0 | Z12_B10_FRL | 1.0788 | 1.0788 | 1.0788 | 1.0788 | 20 | 20 | 18.8017 | 18.8017 | 359° 59' 60.000" | 359° 59' 60.000" | Start to End | Start to End | Straight |  | 0 | 0 | 0 | 0 | 0 | 0 | 2 | Pipe | STORM | 600 x 600 mm Concrete box | Rectangular | 2 | 0
C-185 | 900 x 600 mm Concret [...] | STORM | 20.815 | 20.797 | 0.1% | <None> | MH-4860 | 450679.6221 | 1817073.6921 | 450680.123 | 1817092.4421 | Basic | No | 900.000mm | 600.000mm | 150.000mm | <None> |  |  | 0 | 0 | Z12_B10_FRL | 1.2504 | 1.4522 | 1.433 | 1.4522 | 18.7739 | 18.7739 | 18.159 | 18.159 | 1° 31' 48.248" | 1° 31' 48.248" | Start to End | Start to End | Straight |  | 0 | 0 | 0 | 0 | 0 | 0 | 2 | Pipe | STORM | 900 x 600 mm Concrete box | Rectangular | 3 | 0
C-186 | 450 x 450 mm Concret [...] | STORM | 21.574 | 21.489 | 0.42% | MH-5087 | MH-5199 | 450433.2249 | 1817092.6171 | 450453.2249 | 1817092.6171 | Basic | No | 450.000mm | 450.000mm | 125.000mm | <None> |  |  | 0 | 0 | Z12_B10_FRL | 1.0799 | 1.08 | 1.08 | 1.0799 | 20 | 20.0002 | 18.803 | 18.8031 | 90° 0' 0.000" | 90° 0' 0.000" | Start to End | Start to End | Straight |  | 0 | 0 | 0 | 0 | 0 | 0 | 2 | Pipe | STORM | 450 x 450 mm Concrete box | Rectangular | 2 | 0
C-187 | 600 x 600 mm Concret [...] | STORM | 18.395 | 18.355 | 0.2% | MH-5212 | MH-5313 | 450951.624 | 1817680.9553 | 450951.624 | 1817700.9553 | Basic | No | 600.000mm | 600.000mm | 125.000mm | <None> |  |  | 0 | 0 | Z12_B10_FRL | 1.0788 | 1.0788 | 1.0788 | 1.0788 | 20 | 20 | 18.8017 | 18.8017 | 359° 59' 60.000" | 359° 59' 60.000" | Start to End | Start to End | Straight |  | 0 | 0 | 0 | 0 | 0 | 0 | 2 | Pipe | STORM | 600 x 600 mm Concrete box | Rectangular | 2 | 0
C-188 | 450 x 450 mm Concret [...] | STORM | 20.958 | 20.927 | 0.13% | MH-5041 | MH-4943 | 450297.325 | 1817812.1205 | 450297.325 | 1817789.0801 | Basic | No | 450.000mm | 450.000mm | 125.000mm | <None> |  |  | 0 | 0 | Z12_B10_FRL | 0.787 | 0.8174 | 0.8174 | 0.787 | 23.0404 | 23.0404 | 21.8413 | 21.8414 | 180° 0' 0.000" | 180° 0' 0.000" | Start to End | Start to End | Straight |  | 0 | 0 | 0 | 0 | 0 | 0 | 2 | Pipe | STORM | 450 x 450 mm Concrete box | Rectangular | 2 | 0
C-189 | 450 x 450 mm Concret [...] | STORM | 21.191 | 21.163 | 0.14% | MH-5205 | MH-5204 | 451187.5051 | 1817073.5171 | 451167.5051 | 1817073.5171 | Basic | No | 450.000mm | 450.000mm | 125.000mm | <None> |  |  | 0 | 0 | Z12_B10_FRL | 1.1222 | 1.1342 | 1.1342 | 1.1222 | 20 | 20 | 18.801 | 18.801 | 270° 0' 0.000" | 270° 0' 0.000" | Start to End | Start to End | Straight |  | 0 | 0 | 0 | 0 | 0 | 0 | 2 | Pipe | STORM | 450 x 450 mm Concrete box | Rectangular | 2 | 0
C-190 | 750 x 450 mm Concret [...] | STORM | 21.534 | 21.469 | 0.32% | MH-5136 | MH-5045 | 450386.3252 | 1817188.787 | 450386.3252 | 1817208.787 | Basic | No | 750.000mm | 450.000mm | 125.000mm | <None> |  |  | 0 | 0 | Z12_B10_FRL | 1.0772 | 1.0819 | 1.0772 | 1.0819 | 20 | 20.0001 | 18.8032 | 18.8033 | 0° 0' 0.000" | 0° 0' 0.000" | Start to End | Start to End | Straight |  | 0 | 0 | 0 | 0 | 0 | 0 | 2 | Pipe | STORM | 750 x 450 mm Concrete box | Rectangular | 2 | 0
C-191 | 450 x 450 mm Concret [...] | STORM | 21.085 | 21.05 | 0.18% | MH-5230 | MH-5229 | 451107.5051 | 1817073.5171 | 451087.5051 | 1817073.5171 | Basic | No | 450.000mm | 450.000mm | 125.000mm | <None> |  |  | 0 | 0 | Z12_B10_FRL | 1.0782 | 1.0802 | 1.0802 | 1.0799 | 20 | 20 | 18.8012 | 18.8013 | 270° 0' 0.000" | 270° 0' 0.000" | Start to End | Start to End | Straight |  | 0 | 0 | 0 | 0 | 0 | 0 | 2 | Pipe | STORM | 450 x 450 mm Concrete box | Rectangular | 2 | 0
C-192 | 1,050 x 600 mm Concr [...] | STORM | 19.587 | 19.562 | 0.14% | MH-5331 | <None> | 450498.7432 | 1817467.267 | 450516.4408 | 1817467.267 | Basic | No | 1050.000mm | 600.000mm | 175.000mm | <None> |  |  | 0 | 0 | Z12_B10_FRL | 1.5745 | 1.6713 | 1.5745 | 1.6664 | 17.698 | 17.698 | 17.0985 | 17.0985 | 90° 0' 0.000" | 90° 0' 0.000" | Start to End | Start to End | Straight |  | 0 | 0 | 0 | 0 | 0 | 0 | 2 | Pipe | STORM | 1,050 x 600 mm Concrete box | Rectangular | 3 | 0
C-193 | 750 x 750 mm Concret [...] | STORM | 20.162 | 20.12 | 0.21% | MH-5073 | MH-5007 | 450386.3502 | 1817348.787 | 450386.3502 | 1817368.787 | Basic | No | 750.000mm | 750.000mm | 150.000mm | <None> |  |  | 0 | 0 | Z12_B10_FRL | 1.0499 | 1.0522 | 1.0518 | 1.0522 | 20 | 20 | 18.8022 | 18.8022 | 0° 0' 0.000" | 0° 0' 0.000" | Start to End | Start to End | Straight |  | 0 | 0 | 0 | 0 | 0 | 0 | 2 | Pipe | STORM | 750 x 750 mm Concrete box | Rectangular | 2 | 0
C-194 | 450 x 450 mm Concret [...] | STORM | 21.881 | 21.829 | 0.26% | MH-5114 | MH-5159 | 450353.2249 | 1817073.5171 | 450373.2249 | 1817073.5171 | Basic | No | 450.000mm | 450.000mm | 125.000mm | <None> |  |  | 0 | 0 | Z12_B10_FRL | 1.0801 | 1.1132 | 1.1132 | 1.0801 | 20 | 20.0001 | 18.8018 | 18.8019 | 90° 0' 0.000" | 90° 0' 0.000" | Start to End | Start to End | Straight |  | 0 | 0 | 0 | 0 | 0 | 0 | 2 | Pipe | STORM | 450 x 450 mm Concrete box | Rectangular | 2 | 0
C-195 | 450 x 450 mm Concret [...] | STORM | 21.186 | 21.159 | 0.15% | MH-4960 | <None> | 450524.3317 | 1817166.6171 | 450506.0998 | 1817166.6171 | Basic | No | 450.000mm | 450.000mm | 125.000mm | <None> |  |  | 0 | 0 | Z12_B10_FRL | 1.2775 | 1.5078 | 1.5078 | 1.289 | 18.2333 | 18.2333 | 17.6324 | 17.6324 | 270° 0' 0.000" | 270° 0' 0.000" | Start to End | Start to End | Straight |  | 0 | 0 | 0 | 0 | 0 | 0 | 2 | Pipe | STORM | 450 x 450 mm Concrete box | Rectangular | 3 | 0
C-196 | 450 x 450 mm Concret [...] | STORM | 20.5 | 20.416 | 0.42% | MH-5200 | MH-4978 | 450571.7748 | 1817293.2491 | 450571.7748 | 1817313.2491 | Basic | No | 450.000mm | 450.000mm | 125.000mm | <None> |  |  | 0 | 0 | Z12_B10_FRL | 1.0768 | 1.0772 | 1.0772 | 1.0768 | 20 | 20.0002 | 18.8029 | 18.8031 | 0° 0' 0.000" | 0° 0' 0.000" | Start to End | Start to End | Straight |  | 0 | 0 | 0 | 0 | 0 | 0 | 2 | Pipe | STORM | 450 x 450 mm Concrete box | Rectangular | 2 | 0
C-197 | 450 x 450 mm Concret [...] | STORM | 20.62 | 20.536 | 0.42% | MH-5284 | MH-5282 | 450562.0748 | 1817264.7698 | 450562.0748 | 1817284.7698 | Basic | No | 450.000mm | 450.000mm | 125.000mm | <None> |  |  | 0 | 0 | Z12_B10_FRL | 1.077 | 1.0774 | 1.0774 | 1.077 | 20 | 20.0002 | 18.8029 | 18.8031 | 0° 0' 0.000" | 0° 0' 0.000" | Start to End | Start to End | Straight |  | 0 | 0 | 0 | 0 | 0 | 0 | 2 | Pipe | STORM | 450 x 450 mm Concrete box | Rectangular | 2 | 0
C-198 | 1,050 x 600 mm Concr [...] | STORM | 19.611 | 19.587 | 0.14% | MH-5107 | MH-5331 | 450481.9077 | 1817467.267 | 450498.7432 | 1817467.267 | Basic | No | 1050.000mm | 600.000mm | 175.000mm | <None> |  |  | 0 | 0 | Z12_B10_FRL | 1.4915 | 1.5745 | 1.4915 | 1.5745 | 16.8355 | 16.8355 | 15.6375 | 15.6375 | 90° 0' 0.000" | 90° 0' 0.000" | Start to End | Start to End | Straight |  | 0 | 0 | 0 | 0 | 0 | 0 | 2 | Pipe | STORM | 1,050 x 600 mm Concrete box | Rectangular | 2 | 0
C-199 | 1,050 x 600 mm Concr [...] | STORM | 19.64 | 19.611 | 0.15% | MH-5104 | MH-5107 | 450461.9077 | 1817467.267 | 450481.9077 | 1817467.267 | Basic | No | 1050.000mm | 600.000mm | 175.000mm | <None> |  |  | 0 | 0 | Z12_B10_FRL | 1.3925 | 1.4915 | 1.3925 | 1.4915 | 20 | 20 | 18.802 | 18.802 | 90° 0' 0.000" | 90° 0' 0.000" | Start to End | Start to End | Straight |  | 0 | 0 | 0 | 0 | 0 | 0 | 2 | Pipe | STORM | 1,050 x 600 mm Concrete box | Rectangular | 2 | 0
C-200 | 1,050 x 750 mm Concr [...] | STORM | 20.303 | 20.293 | 0.09% | MH-5071 | <None> | 450296.975 | 1817629.1751 | 450296.975 | 1817618.3251 | Basic | No | 1050.000mm | 750.000mm | 175.000mm | <None> |  |  | 0 | 0 | Z12_B10_FRL | 1.0178 | 1.1024 | 1.0178 | 1.0269 | 10.8005 | 10.8005 | 10.425 | 10.425 | 180° 0' 0.000" | 180° 0' 0.000" | Start to End | Start to End | Straight |  | 0 | 0 | 0 | 0 | 0 | 0 | 2 | Pipe | STORM | 1,050 x 750 mm Concrete box | Rectangular | 3 | 0
C-201 | 600 x 450 mm Concret [...] | STORM | 21.306 | 21.233 | 0.33% | MH-5220 | MH-5267 | 450491.2249 | 1817073.5921 | 450513.2249 | 1817073.5921 | Basic | No | 600.000mm | 450.000mm | 125.000mm | <None> |  |  | 0 | 0 | Z12_B10_FRL | 1.0688 | 1.0874 | 1.0874 | 1.0793 | 22 | 22.0001 | 20.8028 | 20.8029 | 90° 0' 0.000" | 90° 0' 0.000" | Start to End | Start to End | Straight |  | 0 | 0 | 0 | 0 | 0 | 0 | 2 | Pipe | STORM | 600 x 450 mm Concrete box | Rectangular | 2 | 0
C-202 | 1,050 x 600 mm Concr [...] | STORM | 19.668 | 19.64 | 0.14% | MH-5105 | MH-5104 | 450441.9077 | 1817467.267 | 450461.9077 | 1817467.267 | Basic | No | 1050.000mm | 600.000mm | 175.000mm | <None> |  |  | 0 | 0 | Z12_B10_FRL | 1.2945 | 1.3925 | 1.2945 | 1.3925 | 20 | 20 | 18.802 | 18.802 | 90° 0' 0.000" | 90° 0' 0.000" | Start to End | Start to End | Straight |  | 0 | 0 | 0 | 0 | 0 | 0 | 2 | Pipe | STORM | 1,050 x 600 mm Concrete box | Rectangular | 2 | 0
C-203 | 450 x 450 mm Concret [...] | STORM | 21.313 | 21.265 | 0.21% | MH-4983 | MH-4982 | 450258.3249 | 1817534.8879 | 450258.3249 | 1817557.8715 | Basic | No | 450.000mm | 450.000mm | 125.000mm | <None> |  |  | 0 | 0 | Z12_B10_FRL | 0.7761 | 0.7791 | 0.7791 | 0.7761 | 22.9836 | 22.9837 | 21.7851 | 21.7851 | 0° 0' 0.000" | 0° 0' 0.000" | Start to End | Start to End | Straight |  | 0 | 0 | 0 | 0 | 0 | 0 | 2 | Pipe | STORM | 450 x 450 mm Concrete box | Rectangular | 2 | 0
C-204 | 450 x 450 mm Concret [...] | STORM | 20.705 | 20.674 | 0.16% | MH-5231 | MH-5139 | 450300.7413 | 1817448.517 | 450320.7413 | 1817448.517 | Basic | No | 450.000mm | 450.000mm | 125.000mm | <None> |  |  | 0 | 0 | Z12_B10_FRL | 0.9782 | 1.0658 | 1.0658 | 0.9782 | 20 | 20 | 18.8011 | 18.8011 | 90° 0' 0.000" | 90° 0' 0.000" | Start to End | Start to End | Straight |  | 0 | 0 | 0 | 0 | 0 | 0 | 2 | Pipe | STORM | 450 x 450 mm Concrete box | Rectangular | 2 | 0
C-205 | 450 x 450 mm Concret [...] | STORM | 20.452 | 20.313 | 0.7% | MH-5281 | <None> | 450562.0748 | 1817304.7698 | 450562.0748 | 1817324.7698 | Basic | No | 450.000mm | 450.000mm | 125.000mm | <None> |  |  | 0 | 0 | Z12_B10_FRL | 0.9852 | 1.1068 | 1.0766 | 1.0728 | 20.0006 | 20.001 | 19.4024 | 19.4029 | 0° 0' 0.000" | 0° 0' 0.000" | Start to End | Start to End | Straight |  | 0 | 0 | 0 | 0 | 0 | 0 | 2 | Pipe | STORM | 450 x 450 mm Concrete box | Rectangular | 3 | 0
C-206 | 450 x 450 mm Concret [...] | STORM | 21.265 | 21.219 | 0.22% | MH-4982 | MH-5005 | 450258.3249 | 1817557.8715 | 450258.3249 | 1817578.5201 | Basic | No | 450.000mm | 450.000mm | 125.000mm | <None> |  |  | 0 | 0 | Z12_B10_FRL | 0.7761 | 0.7762 | 0.7761 | 0.7762 | 20.6486 | 20.6487 | 19.4502 | 19.4502 | 0° 0' 0.000" | 0° 0' 0.000" | Start to End | Start to End | Straight |  | 0 | 0 | 0 | 0 | 0 | 0 | 2 | Pipe | STORM | 450 x 450 mm Concrete box | Rectangular | 2 | 0
C-207 | 750 x 1,050 mm Concr [...] | STORM | 20.116 | 20.097 | 0.1% | MH-5148 | MH-4866 | 450756.364 | 1817073.6921 | 450756.364 | 1817092.3671 | Basic | No | 750.000mm | 1050.000mm | 150.000mm | <None> |  |  | 0 | 0 | Z12_B10_FRL | 1.6457 | 1.8458 | 1.8283 | 1.8458 | 18.6607 | 18.6607 | 17.7063 | 17.7063 | 0° 0' 0.000" | 0° 0' 0.000" | Start to End | Start to End | Straight |  | 0 | 0 | 0 | 0 | 0 | 0 | 2 | Pipe | STORM | 750 x 1,050 mm Concrete box | Rectangular | 2 | 0
C-208 | 750 x 450 mm Concret [...] | STORM | 21.312 | 21.232 | 0.4% | MH-5044 | MH-5001 | 450386.3252 | 1817228.787 | 450386.3252 | 1817248.787 | Basic | No | 750.000mm | 450.000mm | 125.000mm | <None> |  |  | 0 | 0 | Z12_B10_FRL | 1.0775 | 1.1545 | 1.1545 | 1.0775 | 20 | 20.0002 | 18.804 | 18.8042 | 0° 0' 0.000" | 0° 0' 0.000" | Start to End | Start to End | Straight |  | 0 | 0 | 0 | 0 | 0 | 0 | 2 | Pipe | STORM | 750 x 450 mm Concrete box | Rectangular | 2 | 0
C-209 | 750 x 600 mm Concret [...] | STORM | 20.359 | 20.339 | 0.1% | MH-5026 | MH-5025 | 450333.15 | 1817729.0801 | 450333.15 | 1817709.0801 | Basic | No | 750.000mm | 600.000mm | 150.000mm | <None> |  |  | 0 | 0 | Z12_B10_FRL | 0.9861 | 1.0476 | 0.9861 | 1.0476 | 20 | 20 | 18.801 | 18.8011 | 180° 0' 0.000" | 180° 0' 0.000" | Start to End | Start to End | Straight |  | 0 | 0 | 0 | 0 | 0 | 0 | 2 | Pipe | STORM | 750 x 600 mm Concrete box | Rectangular | 2 | 0
C-210 | 750 x 450 mm Concret [...] | STORM | 21.469 | 21.389 | 0.4% | MH-5045 | MH-5044 | 450386.3252 | 1817208.787 | 450386.3252 | 1817228.787 | Basic | No | 750.000mm | 450.000mm | 125.000mm | <None> |  |  | 0 | 0 | Z12_B10_FRL | 1.0775 | 1.0899 | 1.0819 | 1.0775 | 20 | 20.0002 | 18.804 | 18.8042 | 0° 0' 0.000" | 0° 0' 0.000" | Start to End | Start to End | Straight |  | 0 | 0 | 0 | 0 | 0 | 0 | 2 | Pipe | STORM | 750 x 450 mm Concrete box | Rectangular | 2 | 0
C-211 | 450 x 450 mm Concret [...] | STORM | 21.843 | 21.812 | 0.15% | <None> | MH-5225 | 450293.2249 | 1817092.6171 | 450313.2249 | 1817092.6171 | Basic | No | 450.000mm | 450.000mm | 125.000mm | <None> |  |  | 0 | 0 | Z12_B10_FRL | 1.3027 | 1.3133 | 1.3027 | 1.3129 | 20.0013 | 20.0013 | 19.4005 | 19.4006 | 90° 0' 0.000" | 90° 0' 0.000" | Start to End | Start to End | Straight |  | 0 | 0 | 0 | 0 | 0 | 0 | 2 | Pipe | STORM | 450 x 450 mm Concrete box | Rectangular | 3 | 0
C-212 | 750 x 1,050 mm Concr [...] | STORM | 20.132 | 20.116 | 0.11% | MH-5202 | MH-5148 | 450771.5169 | 1817073.6921 | 450756.364 | 1817073.6921 | Basic | No | 750.000mm | 1050.000mm | 150.000mm | <None> |  |  | 0 | 0 | Z12_B10_FRL | 1.8149 | 1.8283 | 1.8149 | 1.8283 | 14.878 | 14.878 | 13.6791 | 13.6791 | 270° 0' 0.000" | 270° 0' 0.000" | Start to End | Start to End | Straight |  | 0 | 0 | 0 | 0 | 0 | 0 | 2 | Pipe | STORM | 750 x 1,050 mm Concrete box | Rectangular | 2 | 0
C-213 | 600 x 450 mm Concret [...] | STORM | 21.489 | 21.404 | 0.42% | MH-5054 | MH-5068 | 450453.2249 | 1817073.5921 | 450473.2249 | 1817073.5921 | Basic | No | 600.000mm | 450.000mm | 125.000mm | <None> |  |  | 0 | 0 | Z12_B10_FRL | 1.0784 | 1.0784 | 1.0784 | 1.0784 | 20 | 20.0002 | 18.8036 | 18.8038 | 90° 0' 0.000" | 90° 0' 0.000" | Start to End | Start to End | Straight |  | 0 | 0 | 0 | 0 | 0 | 0 | 2 | Pipe | STORM | 600 x 450 mm Concrete box | Rectangular | 2 | 0
C-214 | 450 x 450 mm Concret [...] | STORM | 20.7 | 20.68 | 0.1% | MH-5102 | MH-5190 | 450220.7614 | 1817618.2501 | 450241.0046 | 1817618.2501 | Basic | No | 450.000mm | 450.000mm | 125.000mm | <None> |  |  | 0 | 0 | Z12_B10_FRL | 0.782 | 1.2062 | 0.782 | 1.2062 | 20.2432 | 20.2432 | 19.0439 | 19.0439 | 90° 0' 0.000" | 90° 0' 0.000" | Start to End | Start to End | Straight |  | 0 | 0 | 0 | 0 | 0 | 0 | 2 | Pipe | STORM | 450 x 450 mm Concrete box | Rectangular | 2 | 0
C-215 | 450 x 450 mm Concret [...] | STORM | 20.703 | 20.683 | 0.1% | MH-5111 | MH-5112 | 450220.7614 | 1817629.3501 | 450241.0046 | 1817629.3501 | Basic | No | 450.000mm | 450.000mm | 125.000mm | <None> |  |  | 0 | 0 | Z12_B10_FRL | 0.779 | 1.2032 | 0.779 | 1.2032 | 20.2432 | 20.2432 | 19.0439 | 19.0439 | 90° 0' 0.000" | 90° 0' 0.000" | Start to End | Start to End | Straight |  | 0 | 0 | 0 | 0 | 0 | 0 | 2 | Pipe | STORM | 450 x 450 mm Concrete box | Rectangular | 2 | 0
C-216 | 750 x 600 mm Concret [...] | STORM | 20.676 | 20.514 | 0.81% | MH-5012 | MH-5011 | 450386.3502 | 1817288.787 | 450386.3502 | 1817308.787 | Basic | No | 750.000mm | 600.000mm | 150.000mm | <None> |  |  | 0 | 0 | Z12_B10_FRL | 1.1337 | 1.1338 | 1.1338 | 1.1337 | 20 | 20.0007 | 18.8085 | 18.8091 | 0° 0' 0.000" | 0° 0' 0.000" | Start to End | Start to End | Straight |  | 0 | 0 | 0 | 0 | 0 | 0 | 2 | Pipe | STORM | 750 x 600 mm Concrete box | Rectangular | 2 | 0
C-217 | 750 x 600 mm Concret [...] | STORM | 20.514 | 20.392 | 0.61% | MH-5011 | MH-5135 | 450386.3502 | 1817308.787 | 450386.3502 | 1817328.787 | Basic | No | 750.000mm | 600.000mm | 150.000mm | <None> |  |  | 0 | 0 | Z12_B10_FRL | 1.0936 | 1.1337 | 1.1337 | 1.0936 | 20 | 20.0004 | 18.8064 | 18.8068 | 0° 0' 0.000" | 0° 0' 0.000" | Start to End | Start to End | Straight |  | 0 | 0 | 0 | 0 | 0 | 0 | 2 | Pipe | STORM | 750 x 600 mm Concrete box | Rectangular | 2 | 0
C-218 | 900 x 750 mm Concret [...] | STORM | 20.569 | 20.549 | 0.1% | MH-5058 | MH-5057 | 450907.5051 | 1817092.3671 | 450887.5051 | 1817092.3671 | Basic | No | 900.000mm | 750.000mm | 150.000mm | <None> |  |  | 0 | 0 | Z12_B10_FRL | 1.4443 | 1.5039 | 1.4443 | 1.5039 | 20 | 20 | 18.8012 | 18.8012 | 270° 0' 0.000" | 270° 0' 0.000" | Start to End | Start to End | Straight |  | 0 | 0 | 0 | 0 | 0 | 0 | 2 | Pipe | STORM | 900 x 750 mm Concrete box | Rectangular | 2 | 0
C-219 | 750 x 600 mm Concret [...] | STORM | 20.392 | 20.312 | 0.4% | MH-5135 | MH-5073 | 450386.3502 | 1817328.787 | 450386.3502 | 1817348.787 | Basic | No | 750.000mm | 600.000mm | 150.000mm | <None> |  |  | 0 | 0 | Z12_B10_FRL | 1.0505 | 1.0936 | 1.0936 | 1.0518 | 20 | 20.0002 | 18.8042 | 18.8044 | 0° 0' 0.000" | 0° 0' 0.000" | Start to End | Start to End | Straight |  | 0 | 0 | 0 | 0 | 0 | 0 | 2 | Pipe | STORM | 750 x 600 mm Concrete box | Rectangular | 2 | 0
C-220 | 900 x 750 mm Concret [...] | STORM | 20.589 | 20.569 | 0.1% | MH-5178 | MH-5058 | 450927.5051 | 1817092.3671 | 450907.5051 | 1817092.3671 | Basic | No | 900.000mm | 750.000mm | 150.000mm | <None> |  |  | 0 | 0 | Z12_B10_FRL | 1.3847 | 1.4443 | 1.3847 | 1.4443 | 20 | 20 | 18.8012 | 18.8012 | 270° 0' 0.000" | 270° 0' 0.000" | Start to End | Start to End | Straight |  | 0 | 0 | 0 | 0 | 0 | 0 | 2 | Pipe | STORM | 900 x 750 mm Concrete box | Rectangular | 2 | 0
C-221 | 450 x 450 mm Concret [...] | STORM | 21.731 | 21.659 | 0.36% | MH-5103 | MH-5036 | 450393.2249 | 1817073.5171 | 450413.2249 | 1817073.5171 | Basic | No | 450.000mm | 450.000mm | 125.000mm | <None> |  |  | 0 | 0 | Z12_B10_FRL | 1.0742 | 1.0854 | 1.0806 | 1.08 | 20 | 20.0001 | 18.8025 | 18.8026 | 90° 0' 0.000" | 90° 0' 0.000" | Start to End | Start to End | Straight |  | 0 | 0 | 0 | 0 | 0 | 0 | 2 | Pipe | STORM | 450 x 450 mm Concrete box | Rectangular | 2 | 0
C-222 | 750 x 750 mm Concret [...] | STORM | 19.951 | 19.904 | 0.34% | MH-4894 | <None> | 450412.9852 | 1817381.6921 | 450426.8406 | 1817381.6921 | Basic | No | 750.000mm | 750.000mm | 150.000mm | <None> |  |  | 0 | 0 | Z12_B10_FRL | 1.2752 | 1.3289 | 1.2752 | 1.3289 | 13.8555 | 13.8556 | 13.2572 | 13.2573 | 90° 0' 0.000" | 90° 0' 0.000" | Start to End | Start to End | Straight |  | 0 | 0 | 0 | 0 | 0 | 0 | 2 | Pipe | STORM | 750 x 750 mm Concrete box | Rectangular | 3 | 0
C-223 | 750 x 750 mm Concret [...] | STORM | 20.004 | 19.951 | 0.33% | MH-5354 | MH-4894 | 450397.1252 | 1817381.6921 | 450412.9852 | 1817381.6921 | Basic | No | 750.000mm | 750.000mm | 150.000mm | <None> |  |  | 0 | 0 | Z12_B10_FRL | 1.1434 | 1.2752 | 1.1434 | 1.2752 | 16.0435 | 16.0436 | 14.847 | 14.8471 | 90° 0' 0.000" | 90° 0' 0.000" | Start to End | Start to End | Straight |  | 0 | 0 | 0 | 0 | 0 | 0 | 2 | Pipe | STORM | 750 x 750 mm Concrete box | Rectangular | 2 | 0
C-224 | 450 x 450 mm Concret [...] | STORM | 20.716 | 20.641 | 0.46% | MH-4910 | <None> | 450495.0748 | 1817322.7148 | 450495.0748 | 1817338.8832 | Basic | No | 450.000mm | 450.000mm | 125.000mm | <None> |  |  | 0 | 0 | Z12_B10_FRL | 1.0696 | 1.0804 | 1.0804 | 1.08 | 16.17 | 16.1701 | 15.57 | 15.5702 | 0° 0' 0.000" | 0° 0' 0.000" | Start to End | Start to End | Straight |  | 0 | 0 | 0 | 0 | 0 | 0 | 2 | Pipe | STORM | 450 x 450 mm Concrete box | Rectangular | 3 | 0
C-225 | 450 x 450 mm Concret [...] | STORM | 20.321 | 20.242 | 0.71% | MH-5287 | MH-5352 | 450638.7748 | 1817264.1159 | 450638.7748 | 1817275.2159 | Basic | No | 450.000mm | 450.000mm | 125.000mm | <None> |  |  | 0 | 0 | Z12_B10_FRL | 1.0669 | 1.1773 | 1.0694 | 1.0692 | 10.6773 | 10.6776 | 9.4823 | 9.4825 | 0° 0' 0.000" | 0° 0' 0.000" | Start to End | Start to End | Straight |  | 0 | 0 | 0 | 0 | 0 | 0 | 2 | Pipe | STORM | 450 x 450 mm Concrete box | Rectangular | 2 | 0
C-226 | 450 x 450 mm Concret [...] | STORM | 20.585 | 20.5 | 0.43% | MH-5326 | MH-5200 | 450571.7748 | 1817273.2491 | 450571.7748 | 1817293.2491 | Basic | No | 450.000mm | 450.000mm | 125.000mm | <None> |  |  | 0 | 0 | Z12_B10_FRL | 1.0766 | 1.0772 | 1.0766 | 1.0772 | 20 | 20.0002 | 18.803 | 18.8031 | 0° 0' 0.000" | 0° 0' 0.000" | Start to End | Start to End | Straight |  | 0 | 0 | 0 | 0 | 0 | 0 | 2 | Pipe | STORM | 450 x 450 mm Concrete box | Rectangular | 2 | 0
C-227 | 450 x 450 mm Concret [...] | STORM | 20.595 | 20.562 | 0.17% | MH-5350 | MH-5064 | 450704.4884 | 1817264.1159 | 450685.5587 | 1817264.1159 | Basic | No | 450.000mm | 450.000mm | 125.000mm | <None> |  |  | 0 | 0 | Z12_B10_FRL | 1.0797 | 1.096 | 1.0797 | 1.0895 | 18.9297 | 18.9297 | 17.7309 | 17.731 | 270° 0' 0.000" | 270° 0' 0.000" | Start to End | Start to End | Straight |  | 0 | 0 | 0 | 0 | 0 | 0 | 2 | Pipe | STORM | 450 x 450 mm Concrete box | Rectangular | 2 | 0
C-228 | 450 x 450 mm Concret [...] | STORM | 20.582 | 20.549 | 0.17% | MH-5349 | MH-5032 | 450704.6238 | 1817275.2159 | 450685.5587 | 1817275.2159 | Basic | No | 450.000mm | 450.000mm | 125.000mm | <None> |  |  | 0 | 0 | Z12_B10_FRL | 1.0804 | 1.1092 | 1.0804 | 1.1025 | 19.0652 | 19.0652 | 17.8664 | 17.8664 | 270° 0' 0.000" | 270° 0' 0.000" | Start to End | Start to End | Straight |  | 0 | 0 | 0 | 0 | 0 | 0 | 2 | Pipe | STORM | 450 x 450 mm Concrete box | Rectangular | 2 | 0
C-229 | 750 x 450 mm Concret [...] | STORM | 21.571 | 21.534 | 0.19% | MH-5116 | MH-5047 | 450397.1252 | 1817168.787 | 450397.1252 | 1817188.787 | Basic | No | 750.000mm | 450.000mm | 125.000mm | <None> |  |  | 0 | 0 | Z12_B10_FRL | 1.0772 | 1.1005 | 1.1005 | 1.0772 | 20 | 20 | 18.8018 | 18.8019 | 0° 0' 0.000" | 0° 0' 0.000" | Start to End | Start to End | Straight |  | 0 | 0 | 0 | 0 | 0 | 0 | 2 | Pipe | STORM | 750 x 450 mm Concrete box | Rectangular | 2 | 0
C-230 | 450 x 450 mm Concret [...] | STORM | 20.705 | 20.62 | 0.42% | MH-5280 | MH-5284 | 450562.0748 | 1817244.7698 | 450562.0748 | 1817264.7698 | Basic | No | 450.000mm | 450.000mm | 125.000mm | <None> |  |  | 0 | 0 | Z12_B10_FRL | 1.0768 | 1.0774 | 1.0768 | 1.0774 | 20 | 20.0002 | 18.803 | 18.8031 | 0° 0' 0.000" | 0° 0' 0.000" | Start to End | Start to End | Straight |  | 0 | 0 | 0 | 0 | 0 | 0 | 2 | Pipe | STORM | 450 x 450 mm Concrete box | Rectangular | 2 | 0
C-231 | 450 x 450 mm Concret [...] | STORM | 20.669 | 20.585 | 0.42% | MH-5330 | MH-5326 | 450571.7748 | 1817253.2491 | 450571.7748 | 1817273.2491 | Basic | No | 450.000mm | 450.000mm | 125.000mm | <None> |  |  | 0 | 0 | Z12_B10_FRL | 1.0766 | 1.077 | 1.077 | 1.0766 | 20 | 20.0002 | 18.8029 | 18.8031 | 0° 0' 0.000" | 0° 0' 0.000" | Start to End | Start to End | Straight |  | 0 | 0 | 0 | 0 | 0 | 0 | 2 | Pipe | STORM | 450 x 450 mm Concrete box | Rectangular | 2 | 0
C-232 | 600 x 450 mm Concret [...] | STORM | 21.233 | 21.148 | 0.43% | MH-5267 | MH-5248 | 450513.2249 | 1817073.5921 | 450533.2249 | 1817073.5921 | Basic | No | 600.000mm | 450.000mm | 125.000mm | <None> |  |  | 0 | 0 | Z12_B10_FRL | 1.0793 | 1.0793 | 1.0793 | 1.0793 | 20 | 20.0002 | 18.8036 | 18.8038 | 90° 0' 0.000" | 90° 0' 0.000" | Start to End | Start to End | Straight |  | 0 | 0 | 0 | 0 | 0 | 0 | 2 | Pipe | STORM | 600 x 450 mm Concrete box | Rectangular | 2 | 0
C-233 | 450 x 450 mm Concret [...] | STORM | 21.304 | 21.268 | 0.18% | MH-5008 | MH-5009 | 450495.0748 | 1817115.1443 | 450495.0748 | 1817135.1443 | Basic | No | 450.000mm | 450.000mm | 125.000mm | <None> |  |  | 0 | 0 | Z12_B10_FRL | 1.2286 | 1.3036 | 1.2286 | 1.3036 | 20 | 20 | 18.8013 | 18.8013 | 0° 0' 0.000" | 0° 0' 0.000" | Start to End | Start to End | Straight |  | 0 | 0 | 0 | 0 | 0 | 0 | 2 | Pipe | STORM | 450 x 450 mm Concrete box | Rectangular | 2 | 0
C-234 | 450 x 450 mm Concret [...] | STORM | 20.421 | 20.321 | 0.41% | MH-5289 | MH-5287 | 450638.7748 | 1817239.4806 | 450638.7748 | 1817264.1159 | Basic | No | 450.000mm | 450.000mm | 125.000mm | <None> |  |  | 0 | 0 | Z12_B10_FRL | 1.0542 | 1.2823 | 1.2823 | 1.0694 | 24.6353 | 24.6355 | 23.4381 | 23.4383 | 0° 0' 0.000" | 0° 0' 0.000" | Start to End | Start to End | Straight |  | 0 | 0 | 0 | 0 | 0 | 0 | 2 | Pipe | STORM | 450 x 450 mm Concrete box | Rectangular | 2 | 0
C-235 | 750 x 450 mm Concret [...] | STORM | 20.462 | 20.42 | 0.21% | MH-5096 | MH-4925 | 450397.1252 | 1817348.787 | 450397.1252 | 1817368.787 | Basic | No | 750.000mm | 450.000mm | 125.000mm | <None> |  |  | 0 | 0 | Z12_B10_FRL | 1.0753 | 1.0777 | 1.0772 | 1.0777 | 20 | 20 | 18.8021 | 18.8021 | 0° 0' 0.000" | 0° 0' 0.000" | Start to End | Start to End | Straight |  | 0 | 0 | 0 | 0 | 0 | 0 | 2 | Pipe | STORM | 750 x 450 mm Concrete box | Rectangular | 2 | 0
C-236 | 450 x 450 mm Concret [...] | STORM | 21.19 | 21.027 | 0.82% | MH-4968 | MH-4917 | 450297.325 | 1817585.1299 | 450297.325 | 1817605.1299 | Basic | No | 450.000mm | 450.000mm | 125.000mm | <None> |  |  | 0 | 0 | Z12_B10_FRL | 0.7733 | 0.8596 | 0.7733 | 0.8596 | 20 | 20.0007 | 18.8057 | 18.8063 | 0° 0' 0.000" | 0° 0' 0.000" | Start to End | Start to End | Straight |  | 0 | 0 | 0 | 0 | 0 | 0 | 2 | Pipe | STORM | 450 x 450 mm Concrete box | Rectangular | 2 | 0
C-237 | 450 x 450 mm Concret [...] | STORM | 21.168 | 21.094 | 0.67% | MH-5360 | MH-5017 | 450627.6748 | 1817155.5171 | 450627.6748 | 1817166.6171 | Basic | No | 450.000mm | 450.000mm | 125.000mm | <None> |  |  | 0 | 0 | Z12_B10_FRL | 1.0413 | 1.2137 | 1.2137 | 1.1024 | 10.3409 | 10.3412 | 9.1456 | 9.1458 | 0° 0' 0.000" | 0° 0' 0.000" | Start to End | Start to End | Straight |  | 0 | 0 | 0 | 0 | 0 | 0 | 2 | Pipe | STORM | 450 x 450 mm Concrete box | Rectangular | 2 | 0
C-238 | 600 x 600 mm Concret [...] | STORM | 17.941 | 17.922 | 0.1% | <None> | MH-5318 | 450970.574 | 1817860.9272 | 450951.724 | 1817860.9553 | Basic | No | 600.000mm | 600.000mm | 125.000mm | <None> |  |  | 0 | 0 | Z12_B10_FRL | 0.895 | 1.0963 | 1.0795 | 1.0963 | 18.8 | 18.8 | 18.4254 | 18.4255 | 270° 5' 7.281" | 270° 5' 7.281" | Start to End | Start to End | Straight |  | 0 | 0 | 0 | 0 | 0 | 0 | 2 | Pipe | STORM | 600 x 600 mm Concrete box | Rectangular | 3 | 0
C-239 | 900 x 750 mm Concret [...] | STORM | 20.532 | 20.496 | 0.2% | MH-5245 | MH-4890 | 450708.925 | 1817137.8775 | 450708.925 | 1817155.5171 | Basic | No | 900.000mm | 750.000mm | 150.000mm | <None> |  |  | 0 | 0 | Z12_B10_FRL | 1.2649 | 1.3336 | 1.3336 | 1.2649 | 17.6396 | 17.6396 | 16.442 | 16.4421 | 0° 0' 0.038" | 0° 0' 0.038" | Start to End | Start to End | Straight |  | 0 | 0 | 0 | 0 | 0 | 0 | 2 | Pipe | STORM | 900 x 750 mm Concrete box | Rectangular | 2 | 0
C-240 | 600 x 450 mm Concret [...] | STORM | 21.168 | 21.095 | 0.33% | MH-5210 | MH-5040 | 450528.6068 | 1817092.5421 | 450550.4229 | 1817092.5421 | Basic | No | 600.000mm | 450.000mm | 125.000mm | <None> |  |  | 0 | 0 | Z12_B10_FRL | 1.0722 | 1.0804 | 1.0789 | 1.0804 | 21.8161 | 21.8162 | 20.619 | 20.6191 | 90° 0' 0.000" | 90° 0' 0.000" | Start to End | Start to End | Straight |  | 0 | 0 | 0 | 0 | 0 | 0 | 2 | Pipe | STORM | 600 x 450 mm Concrete box | Rectangular | 2 | 0
C-241 | 450 x 450 mm Concret [...] | STORM | 20.745 | 20.705 | 0.2% | MH-5134 | MH-5231 | 450280.7413 | 1817448.517 | 450300.7413 | 1817448.517 | Basic | No | 450.000mm | 450.000mm | 125.000mm | <None> |  |  | 0 | 0 | Z12_B10_FRL | 1.0658 | 1.0869 | 1.0828 | 1.0658 | 20 | 20 | 18.8014 | 18.8014 | 90° 0' 0.000" | 90° 0' 0.000" | Start to End | Start to End | Straight |  | 0 | 0 | 0 | 0 | 0 | 0 | 2 | Pipe | STORM | 450 x 450 mm Concrete box | Rectangular | 2 | 0
C-242 | 450 x 450 mm Concret [...] | STORM | 21.614 | 21.587 | 0.19% | MH-5357 | MH-5179 | 450557.9892 | 1817155.5171 | 450544.1124 | 1817155.5171 | Basic | No | 450.000mm | 450.000mm | 125.000mm | <None> |  |  | 0 | 0 | Z12_B10_FRL | 1.0751 | 1.1263 | 1.0751 | 1.1263 | 13.8768 | 13.8768 | 12.6782 | 12.6782 | 270° 0' 0.000" | 270° 0' 0.000" | Start to End | Start to End | Straight |  | 0 | 0 | 0 | 0 | 0 | 0 | 2 | Pipe | STORM | 450 x 450 mm Concrete box | Rectangular | 2 | 0
C-243 | 450 x 450 mm Concret [...] | STORM | 20.07 | 20.036 | 0.21% | MH-5095 | MH-5343 | 450386.1752 | 1817408.787 | 450386.1752 | 1817392.6171 | Basic | No | 450.000mm | 450.000mm | 125.000mm | <None> |  |  | 0 | 0 | Z12_B10_FRL | 1.3524 | 1.418 | 1.3524 | 1.418 | 16.3965 | 16.3965 | 15.4214 | 15.4214 | 180° 0' 0.000" | 180° 0' 0.000" | Start to End | Start to End | Straight |  | 0 | 0 | 0 | 0 | 0 | 0 | 2 | Pipe | STORM | 450 x 450 mm Concrete box | Rectangular | 2 | 0
C-244 | 600 x 450 mm Concret [...] | STORM | 21.225 | 21.168 | 0.33% | MH-5227 | MH-5210 | 450511.4144 | 1817092.5421 | 450528.6068 | 1817092.5421 | Basic | No | 600.000mm | 450.000mm | 125.000mm | <None> |  |  | 0 | 0 | Z12_B10_FRL | 1.0789 | 1.1833 | 1.1833 | 1.0789 | 17.1924 | 17.1925 | 15.9952 | 15.9953 | 90° 0' 0.000" | 90° 0' 0.000" | Start to End | Start to End | Straight |  | 0 | 0 | 0 | 0 | 0 | 0 | 2 | Pipe | STORM | 600 x 450 mm Concrete box | Rectangular | 2 | 0
C-245 | 450 x 450 mm Concret [...] | STORM | 20.036 | 20.014 | 0.2% | MH-5343 | MH-5006 | 450386.1752 | 1817392.6171 | 450397.2752 | 1817392.6171 | Basic | No | 450.000mm | 450.000mm | 125.000mm | <None> |  |  | 0 | 0 | Z12_B10_FRL | 1.2361 | 1.44 | 1.418 | 1.44 | 10.2998 | 10.2998 | 9.1012 | 9.1012 | 89° 59' 59.646" | 89° 59' 59.646" | Start to End | Start to End | Straight |  | 0 | 0 | 0 | 0 | 0 | 0 | 2 | Pipe | STORM | 450 x 450 mm Concrete box | Rectangular | 2 | 0
C-246 | 1,050 x 600 mm Concr [...] | STORM | 19.691 | 19.668 | 0.1% | MH-5021 | MH-5105 | 450419.3133 | 1817467.267 | 450441.9077 | 1817467.267 | Basic | No | 1050.000mm | 600.000mm | 175.000mm | <None> |  |  | 0 | 0 | Z12_B10_FRL | 1.2022 | 1.2945 | 1.2022 | 1.2945 | 22.5945 | 22.5945 | 21.3959 | 21.3959 | 90° 0' 0.000" | 90° 0' 0.000" | Start to End | Start to End | Straight |  | 0 | 0 | 0 | 0 | 0 | 0 | 2 | Pipe | STORM | 1,050 x 600 mm Concrete box | Rectangular | 2 | 0
C-247 | 1,050 x 600 mm Concr [...] | STORM | 19.887 | 19.859 | 0.14% | MH-5085 | MH-5239 | 450396.9252 | 1817589.0801 | 450396.9252 | 1817569.0801 | Basic | No | 1050.000mm | 600.000mm | 175.000mm | <None> |  |  | 0 | 0 | Z12_B10_FRL | 1.481 | 1.493 | 1.493 | 1.481 | 20 | 20 | 18.802 | 18.802 | 180° 0' 0.000" | 180° 0' 0.000" | Start to End | Start to End | Straight |  | 0 | 0 | 0 | 0 | 0 | 0 | 2 | Pipe | STORM | 1,050 x 600 mm Concrete box | Rectangular | 2 | 0
C-248 | 600 x 450 mm Concret [...] | STORM | 21.386 | 21.318 | 0.33% | MH-5066 | MH-5227 | 450491.008 | 1817092.5421 | 450511.4144 | 1817092.5421 | Basic | No | 600.000mm | 450.000mm | 125.000mm | <None> |  |  | 0 | 0 | Z12_B10_FRL | 0.9197 | 1.1024 | 1.1024 | 1.0903 | 20.4063 | 20.4064 | 19.2091 | 19.2092 | 90° 0' 0.000" | 90° 0' 0.000" | Start to End | Start to End | Straight |  | 0 | 0 | 0 | 0 | 0 | 0 | 2 | Pipe | STORM | 600 x 450 mm Concrete box | Rectangular | 2 | 0
C-249 | 1,050 x 600 mm Concr [...] | STORM | 19.859 | 19.83 | 0.14% | MH-5239 | MH-5240 | 450396.9252 | 1817569.0801 | 450396.9252 | 1817549.0801 | Basic | No | 1050.000mm | 600.000mm | 175.000mm | <None> |  |  | 0 | 0 | Z12_B10_FRL | 1.47 | 1.481 | 1.481 | 1.47 | 20 | 20 | 18.802 | 18.802 | 180° 0' 0.000" | 180° 0' 0.000" | Start to End | Start to End | Straight |  | 0 | 0 | 0 | 0 | 0 | 0 | 2 | Pipe | STORM | 1,050 x 600 mm Concrete box | Rectangular | 2 | 0
C-250 | 1,050 x 600 mm Concr [...] | STORM | 19.83 | 19.801 | 0.15% | MH-5240 | MH-5312 | 450396.9252 | 1817549.0801 | 450396.9252 | 1817529.0801 | Basic | No | 1050.000mm | 600.000mm | 175.000mm | <None> |  |  | 0 | 0 | Z12_B10_FRL | 1.459 | 1.47 | 1.47 | 1.459 | 20 | 20 | 18.802 | 18.802 | 180° 0' 0.000" | 180° 0' 0.000" | Start to End | Start to End | Straight |  | 0 | 0 | 0 | 0 | 0 | 0 | 2 | Pipe | STORM | 1,050 x 600 mm Concrete box | Rectangular | 2 | 0
C-251 | 1,050 x 600 mm Concr [...] | STORM | 19.801 | 19.773 | 0.14% | MH-5312 | MH-5215 | 450396.9252 | 1817529.0801 | 450396.9252 | 1817509.0801 | Basic | No | 1050.000mm | 600.000mm | 175.000mm | <None> |  |  | 0 | 0 | Z12_B10_FRL | 1.447 | 1.459 | 1.459 | 1.447 | 20 | 20 | 18.802 | 18.802 | 180° 0' 0.000" | 180° 0' 0.000" | Start to End | Start to End | Straight |  | 0 | 0 | 0 | 0 | 0 | 0 | 2 | Pipe | STORM | 1,050 x 600 mm Concrete box | Rectangular | 2 | 0
C-252 | 1,050 x 600 mm Concr [...] | STORM | 19.713 | 19.691 | 0.1% | MH-4868 | MH-5021 | 450396.9252 | 1817467.267 | 450419.3133 | 1817467.267 | Basic | No | 1050.000mm | 600.000mm | 175.000mm | <None> |  |  | 0 | 0 | Z12_B10_FRL | 1.1799 | 1.3332 | 1.2115 | 1.2022 | 22.3881 | 22.3881 | 21.1894 | 21.1895 | 90° 0' 0.000" | 90° 0' 0.000" | Start to End | Start to End | Straight |  | 0 | 0 | 0 | 0 | 0 | 0 | 2 | Pipe | STORM | 1,050 x 600 mm Concrete box | Rectangular | 2 | 0
C-253 | 1,050 x 600 mm Concr [...] | STORM | 19.773 | 19.744 | 0.15% | MH-5215 | MH-5216 | 450396.9252 | 1817509.0801 | 450396.9252 | 1817489.0801 | Basic | No | 1050.000mm | 600.000mm | 175.000mm | <None> |  |  | 0 | 0 | Z12_B10_FRL | 1.436 | 1.447 | 1.447 | 1.436 | 20 | 20 | 18.802 | 18.802 | 180° 0' 0.000" | 180° 0' 0.000" | Start to End | Start to End | Straight |  | 0 | 0 | 0 | 0 | 0 | 0 | 2 | Pipe | STORM | 1,050 x 600 mm Concrete box | Rectangular | 2 | 0
C-254 | 750 x 600 mm Concret [...] | STORM | 18.098 | 18.025 | 0.37% | MH-5061 | MH-5321 | 450951.724 | 1817820.9553 | 450951.724 | 1817840.9553 | Basic | No | 750.000mm | 600.000mm | 150.000mm | <None> |  |  | 0 | 0 | Z12_B10_FRL | 1.0519 | 1.0541 | 1.0519 | 1.0519 | 20 | 20.0001 | 18.8038 | 18.804 | 359° 59' 60.000" | 359° 59' 60.000" | Start to End | Start to End | Straight |  | 0 | 0 | 0 | 0 | 0 | 0 | 2 | Pipe | STORM | 750 x 600 mm Concrete box | Rectangular | 2 | 0
C-255 | 1,050 x 600 mm Concr [...] | STORM | 19.744 | 19.713 | 0.14% | MH-5216 | <None> | 450396.9252 | 1817489.0801 | 450396.9252 | 1817467.267 | Basic | No | 1050.000mm | 600.000mm | 175.000mm | <None> |  |  | 0 | 0 | Z12_B10_FRL | 1.1958 | 1.436 | 1.436 | 1.2115 | 21.8135 | 21.8135 | 21.2141 | 21.2141 | 180° 0' 0.000" | 180° 0' 0.000" | Start to End | Start to End | Straight |  | 0 | 0 | 0 | 0 | 0 | 0 | 2 | Pipe | STORM | 1,050 x 600 mm Concrete box | Rectangular | 3 | 0
C-256 | 1,050 x 900 mm Concr [...] | STORM | 19.903 | 19.884 | 0.1% | MH-5160 | <None> | 450386.5252 | 1817467.617 | 450386.5252 | 1817448.592 | Basic | No | 1050.000mm | 900.000mm | 175.000mm | <None> |  |  | 0 | 0 | Z12_B10_FRL | 0.7821 | 0.97 | 0.7859 | 0.81 | 19.0254 | 19.0254 | 18.4257 | 18.4257 | 180° 0' 0.000" | 180° 0' 0.000" | Start to End | Start to End | Straight |  | 0 | 0 | 0 | 0 | 0 | 0 | 2 | Pipe | STORM | 1,050 x 900 mm Concrete box | Rectangular | 3 | 0
C-257 | 750 x 600 mm Concret [...] | STORM | 20.839 | 20.797 | 0.18% | MH-5177 | MH-4860 | 450657.291 | 1817092.4421 | 450680.123 | 1817092.4421 | Basic | No | 750.000mm | 600.000mm | 150.000mm | <None> |  |  | 0 | 0 | Z12_B10_FRL | 1.3538 | 1.4522 | 1.3538 | 1.4522 | 22.8145 | 22.8145 | 21.5842 | 21.5842 | 90° 0' 0.000" | 90° 0' 0.000" | Start to End | Start to End | Straight |  | 0 | 0 | 0 | 0 | 0 | 0 | 2 | Pipe | STORM | 750 x 600 mm Concrete box | Rectangular | 2 | 0
C-258 | 450 x 450 mm Concret [...] | STORM | 21.789 | 21.763 | 0.17% | MH-4905 | MH-4904 | 450397.2752 | 1817097.3465 | 450397.2752 | 1817112.9381 | Basic | No | 450.000mm | 450.000mm | 125.000mm | <None> |  |  | 0 | 0 | Z12_B10_FRL | 1.0796 | 1.0973 | 1.0796 | 1.0799 | 15.5917 | 15.5917 | 14.3928 | 14.3928 | 0° 0' 0.000" | 0° 0' 0.000" | Start to End | Start to End | Straight |  | 0 | 0 | 0 | 0 | 0 | 0 | 2 | Pipe | STORM | 450 x 450 mm Concrete box | Rectangular | 2 | 0
C-259 | 900 x 750 mm Concret [...] | STORM | 20.564 | 20.532 | 0.19% | MH-5246 | MH-5245 | 450708.925 | 1817121.1615 | 450708.925 | 1817137.8775 | Basic | No | 900.000mm | 750.000mm | 150.000mm | <None> |  |  | 0 | 0 | Z12_B10_FRL | 1.3336 | 1.4008 | 1.4008 | 1.3336 | 16.7047 | 16.7048 | 15.471 | 15.471 | 0° 0' 0.038" | 0° 0' 0.038" | Start to End | Start to End | Straight |  | 0 | 0 | 0 | 0 | 0 | 0 | 2 | Pipe | STORM | 900 x 750 mm Concrete box | Rectangular | 2 | 0
C-260 | 450 x 450 mm Concret [...] | STORM | 21.895 | 21.843 | 0.22% | MH-4957 | <None> | 450269.7224 | 1817092.6171 | 450293.2249 | 1817092.6171 | Basic | No | 450.000mm | 450.000mm | 125.000mm | <None> |  |  | 0 | 0 | Z12_B10_FRL | 1.2363 | 1.3027 | 1.2363 | 1.3027 | 23.5036 | 23.5037 | 22.9033 | 22.9034 | 90° 0' 0.000" | 90° 0' 0.000" | Start to End | Start to End | Straight |  | 0 | 0 | 0 | 0 | 0 | 0 | 2 | Pipe | STORM | 450 x 450 mm Concrete box | Rectangular | 3 | 0
C-261 | 450 x 450 mm Concret [...] | STORM | 20.342 | 20.242 | 0.4% | MH-5274 | <None> | 450663.7344 | 1817275.2159 | 450638.6998 | 1817275.2159 | Basic | No | 450.000mm | 450.000mm | 125.000mm | <None> |  |  | 0 | 0 | Z12_B10_FRL | 1.0469 | 1.2934 | 1.2618 | 1.062 | 25.0356 | 25.0358 | 24.436 | 24.4362 | 270° 0' 0.000" | 270° 0' 0.000" | Start to End | Start to End | Straight |  | 0 | 0 | 0 | 0 | 0 | 0 | 2 | Pipe | STORM | 450 x 450 mm Concrete box | Rectangular | 3 | 0
C-262 | 450 x 450 mm Concret [...] | STORM | 20.81 | 20.716 | 0.57% | MH-5261 | MH-4910 | 450495.0748 | 1817306.3471 | 450495.0748 | 1817322.7148 | Basic | No | 450.000mm | 450.000mm | 125.000mm | <None> |  |  | 0 | 0 | Z12_B10_FRL | 1.0804 | 1.0807 | 1.0807 | 1.0804 | 16.3677 | 16.368 | 15.1718 | 15.172 | 0° 0' 0.000" | 0° 0' 0.000" | Start to End | Start to End | Straight |  | 0 | 0 | 0 | 0 | 0 | 0 | 2 | Pipe | STORM | 450 x 450 mm Concrete box | Rectangular | 2 | 0
C-263 | 450 x 450 mm Concret [...] | STORM | 21.659 | 21.574 | 0.42% | MH-5086 | MH-5087 | 450413.2249 | 1817092.6171 | 450433.2249 | 1817092.6171 | Basic | No | 450.000mm | 450.000mm | 125.000mm | <None> |  |  | 0 | 0 | Z12_B10_FRL | 1.08 | 1.08 | 1.08 | 1.08 | 20 | 20.0002 | 18.803 | 18.8031 | 90° 0' 0.000" | 90° 0' 0.000" | Start to End | Start to End | Straight |  | 0 | 0 | 0 | 0 | 0 | 0 | 2 | Pipe | STORM | 450 x 450 mm Concrete box | Rectangular | 2 | 0
C-264 | 450 x 450 mm Concret [...] | STORM | 20.759 | 20.669 | 0.45% | MH-5327 | MH-5330 | 450571.7748 | 1817233.2491 | 450571.7748 | 1817253.2491 | Basic | No | 450.000mm | 450.000mm | 125.000mm | <None> |  |  | 0 | 0 | Z12_B10_FRL | 1.0734 | 1.0772 | 1.0772 | 1.077 | 20 | 20.0002 | 18.8031 | 18.8033 | 0° 0' 0.000" | 0° 0' 0.000" | Start to End | Start to End | Straight |  | 0 | 0 | 0 | 0 | 0 | 0 | 2 | Pipe | STORM | 450 x 450 mm Concrete box | Rectangular | 2 | 0
C-265 | 900 x 750 mm Concret [...] | STORM | 20.606 | 20.564 | 0.21% | MH-5337 | MH-5246 | 450694.428 | 1817106.706 | 450708.925 | 1817121.1615 | Basic | No | 900.000mm | 750.000mm | 150.000mm | <None> |  |  | 0 | 0 | Z12_B10_FRL | 1.4008 | 1.5063 | 1.5063 | 1.4008 | 20.4634 | 20.4635 | 19.2659 | 19.2659 | 45° 4' 56.356" | 45° 4' 56.356" | Start to End | Start to End | Straight |  | 0 | 0 | 0 | 0 | 0 | 0 | 2 | Pipe | STORM | 900 x 750 mm Concrete box | Rectangular | 2 | 0
C-266 | 900 x 750 mm Concret [...] | STORM | 20.609 | 20.589 | 0.1% | MH-5192 | MH-5178 | 450947.5051 | 1817092.3671 | 450927.5051 | 1817092.3671 | Basic | No | 900.000mm | 750.000mm | 150.000mm | <None> |  |  | 0 | 0 | Z12_B10_FRL | 1.3252 | 1.3847 | 1.3252 | 1.3847 | 20 | 20 | 18.8012 | 18.8012 | 270° 0' 0.000" | 270° 0' 0.000" | Start to End | Start to End | Straight |  | 0 | 0 | 0 | 0 | 0 | 0 | 2 | Pipe | STORM | 900 x 750 mm Concrete box | Rectangular | 2 | 0
C-267 | 600 x 600 mm Concret [...] | STORM | 18.439 | 18.395 | 0.22% | MH-5211 | MH-5212 | 450951.624 | 1817660.9553 | 450951.624 | 1817680.9553 | Basic | No | 600.000mm | 600.000mm | 125.000mm | <None> |  |  | 0 | 0 | Z12_B10_FRL | 1.0769 | 1.0791 | 1.0791 | 1.0788 | 20 | 20 | 18.8019 | 18.8019 | 359° 59' 60.000" | 359° 59' 60.000" | Start to End | Start to End | Straight |  | 0 | 0 | 0 | 0 | 0 | 0 | 2 | Pipe | STORM | 600 x 600 mm Concrete box | Rectangular | 2 | 0
C-268 | 900 x 750 mm Concret [...] | STORM | 20.647 | 20.606 | 0.2% | MH-4860 | MH-5337 | 450680.123 | 1817092.4421 | 450694.428 | 1817106.706 | Basic | No | 900.000mm | 750.000mm | 150.000mm | <None> |  |  | 0 | 0 | Z12_B10_FRL | 1.4522 | 1.5353 | 1.4522 | 1.5063 | 20.2013 | 20.2013 | 19.0037 | 19.0038 | 45° 4' 56.356" | 45° 4' 56.356" | Start to End | Start to End | Straight |  | 0 | 0 | 0 | 0 | 0 | 0 | 2 | Pipe | STORM | 900 x 750 mm Concrete box | Rectangular | 2 | 0
C-269 | 450 x 450 mm Concret [...] | STORM | 20.683 | 20.643 | 0.23% | MH-5112 | MH-4886 | 450241.0046 | 1817629.3501 | 450258.1499 | 1817629.3501 | Basic | No | 450.000mm | 450.000mm | 125.000mm | <None> |  |  | 0 | 0 | Z12_B10_FRL | 1.0478 | 1.2179 | 1.2032 | 1.1009 | 17.1453 | 17.1453 | 15.9469 | 15.947 | 90° 0' 0.000" | 90° 0' 0.000" | Start to End | Start to End | Straight |  | 0 | 0 | 0 | 0 | 0 | 0 | 2 | Pipe | STORM | 450 x 450 mm Concrete box | Rectangular | 2 | 0
C-270 | 450 x 450 mm Concret [...] | STORM | 20.726 | 20.625 | 0.4% | MH-5293 | MH-5289 | 450638.7748 | 1817214.2053 | 450638.7748 | 1817239.4806 | Basic | No | 450.000mm | 450.000mm | 125.000mm | <None> |  |  | 0 | 0 | Z12_B10_FRL | 1.0783 | 1.1198 | 1.1198 | 1.0783 | 25.2753 | 25.2755 | 24.0781 | 24.0783 | 0° 0' 0.000" | 0° 0' 0.000" | Start to End | Start to End | Straight |  | 0 | 0 | 0 | 0 | 0 | 0 | 2 | Pipe | STORM | 450 x 450 mm Concrete box | Rectangular | 2 | 0
C-271 | 450 x 450 mm Concret [...] | STORM | 20.739 | 20.691 | 0.24% | MH-5127 | MH-5082 | 450281.9077 | 1817467.617 | 450301.9077 | 1817467.617 | Basic | No | 450.000mm | 450.000mm | 125.000mm | <None> |  |  | 0 | 0 | Z12_B10_FRL | 1.0738 | 1.0929 | 1.0879 | 1.0738 | 20 | 20.0001 | 18.8017 | 18.8017 | 90° 0' 0.000" | 90° 0' 0.000" | Start to End | Start to End | Straight |  | 0 | 0 | 0 | 0 | 0 | 0 | 2 | Pipe | STORM | 450 x 450 mm Concrete box | Rectangular | 2 | 0
C-272 | 450 x 450 mm Concret [...] | STORM | 21.366 | 21.313 | 0.24% | MH-4908 | MH-4983 | 450258.3249 | 1817512.3583 | 450258.3249 | 1817534.8879 | Basic | No | 450.000mm | 450.000mm | 125.000mm | <None> |  |  | 0 | 0 | Z12_B10_FRL | 0.7762 | 0.7791 | 0.7762 | 0.7791 | 22.5296 | 22.5297 | 21.3312 | 21.3313 | 0° 0' 0.000" | 0° 0' 0.000" | Start to End | Start to End | Straight |  | 0 | 0 | 0 | 0 | 0 | 0 | 2 | Pipe | STORM | 450 x 450 mm Concrete box | Rectangular | 2 | 0
C-273 | 450 x 450 mm Concret [...] | STORM | 20.422 | 20.321 | 0.4% | MH-5272 | MH-5287 | 450663.7344 | 1817264.1159 | 450638.7748 | 1817264.1159 | Basic | No | 450.000mm | 450.000mm | 125.000mm | <None> |  |  | 0 | 0 | Z12_B10_FRL | 1.0492 | 1.2143 | 1.1818 | 1.0694 | 25.1856 | 25.1858 | 24.2125 | 24.2126 | 270° 0' 0.000" | 270° 0' 0.000" | Start to End | Start to End | Straight |  | 0 | 0 | 0 | 0 | 0 | 0 | 2 | Pipe | STORM | 450 x 450 mm Concrete box | Rectangular | 2 | 0
C-274 | 450 x 450 mm Concret [...] | STORM | 20.755 | 20.619 | 1.01% | MH-4967 | MH-4882 | 450319.8785 | 1817839.7002 | 450333.325 | 1817839.7002 | Basic | No | 450.000mm | 450.000mm | 125.000mm | <None> |  |  | 0 | 0 | Z12_B10_FRL | 0.6256 | 0.8016 | 0.7837 | 0.7802 | 12.9965 | 12.9972 | 11.8036 | 11.8042 | 90° 0' 0.000" | 90° 0' 0.000" | Start to End | Start to End | Straight |  | 0 | 0 | 0 | 0 | 0 | 0 | 2 | Pipe | STORM | 450 x 450 mm Concrete box | Rectangular | 1 | 0
C-275 | 600 x 450 mm Concret [...] | STORM | 21.404 | 21.306 | 0.54% | MH-5068 | MH-5220 | 450473.2249 | 1817073.5921 | 450491.2249 | 1817073.5921 | Basic | No | 600.000mm | 450.000mm | 125.000mm | <None> |  |  | 0 | 0 | Z12_B10_FRL | 1.0784 | 1.0949 | 1.0784 | 1.0874 | 18 | 18.0003 | 16.8046 | 16.8049 | 90° 0' 0.000" | 90° 0' 0.000" | Start to End | Start to End | Straight |  | 0 | 0 | 0 | 0 | 0 | 0 | 2 | Pipe | STORM | 600 x 450 mm Concrete box | Rectangular | 2 | 0
C-276 | 450 x 450 mm Concret [...] | STORM | 21.347 | 21.298 | 0.42% | MH-5316 | <None> | 450616.1122 | 1817155.5171 | 450627.6748 | 1817155.5171 | Basic | No | 450.000mm | 450.000mm | 125.000mm | <None> |  |  | 0 | 0 | Z12_B10_FRL | 1.0837 | 1.0871 | 1.0871 | 1.0837 | 11.5648 | 11.5649 | 10.9641 | 10.9641 | 90° 0' 0.000" | 90° 0' 0.000" | Start to End | Start to End | Straight |  | 0 | 0 | 0 | 0 | 0 | 0 | 2 | Pipe | STORM | 450 x 450 mm Concrete box | Rectangular | 3 | 0
C-277 | 450 x 450 mm Concret [...] | STORM | 20.839 | 20.759 | 0.4% | MH-5328 | MH-5327 | 450571.7748 | 1817213.2491 | 450571.7748 | 1817233.2491 | Basic | No | 450.000mm | 450.000mm | 125.000mm | <None> |  |  | 0 | 0 | Z12_B10_FRL | 1.0772 | 1.1464 | 1.1464 | 1.0772 | 20 | 20.0002 | 18.8028 | 18.803 | 0° 0' 0.000" | 0° 0' 0.000" | Start to End | Start to End | Straight |  | 0 | 0 | 0 | 0 | 0 | 0 | 2 | Pipe | STORM | 450 x 450 mm Concrete box | Rectangular | 2 | 0
C-278 | 450 x 450 mm Concret [...] | STORM | 21.829 | 21.731 | 0.49% | MH-5159 | MH-5103 | 450373.2249 | 1817073.5171 | 450393.2249 | 1817073.5171 | Basic | No | 450.000mm | 450.000mm | 125.000mm | <None> |  |  | 0 | 0 | Z12_B10_FRL | 1.0727 | 1.0839 | 1.0801 | 1.0806 | 20 | 20.0002 | 18.8034 | 18.8037 | 90° 0' 0.000" | 90° 0' 0.000" | Start to End | Start to End | Straight |  | 0 | 0 | 0 | 0 | 0 | 0 | 2 | Pipe | STORM | 450 x 450 mm Concrete box | Rectangular | 2 | 0
C-279 | 1,050 x 600 mm Concr [...] | STORM | 19.927 | 19.907 | 0.1% | <None> | MH-5084 | 450396.9252 | 1817629.0001 | 450396.9252 | 1817609.0801 | Basic | No | 1050.000mm | 600.000mm | 175.000mm | <None> |  |  | 0 | 0 | Z12_B10_FRL | 1.4788 | 1.5359 | 1.5359 | 1.513 | 19.9204 | 19.9204 | 19.3207 | 19.3207 | 180° 0' 0.000" | 180° 0' 0.000" | Start to End | Start to End | Straight |  | 0 | 0 | 0 | 0 | 0 | 0 | 2 | Pipe | STORM | 1,050 x 600 mm Concrete box | Rectangular | 3 | 0
C-280 | 1,050 x 600 mm Concr [...] | STORM | 19.907 | 19.887 | 0.1% | MH-5084 | MH-5085 | 450396.9252 | 1817609.0801 | 450396.9252 | 1817589.0801 | Basic | No | 1050.000mm | 600.000mm | 175.000mm | <None> |  |  | 0 | 0 | Z12_B10_FRL | 1.493 | 1.513 | 1.513 | 1.493 | 20 | 20 | 18.8014 | 18.8014 | 180° 0' 0.000" | 180° 0' 0.000" | Start to End | Start to End | Straight |  | 0 | 0 | 0 | 0 | 0 | 0 | 2 | Pipe | STORM | 1,050 x 600 mm Concrete box | Rectangular | 2 | 0
C-281 | 450 x 450 mm Concret [...] | STORM | 21.422 | 21.372 | 0.25% | MH-5197 | MH-5208 | 450592.0563 | 1817166.6171 | 450612.0563 | 1817166.6171 | Basic | No | 450.000mm | 450.000mm | 125.000mm | <None> |  |  | 0 | 0 | Z12_B10_FRL | 1.0805 | 1.1212 | 1.1212 | 1.0805 | 20 | 20.0001 | 18.8017 | 18.8018 | 90° 0' 0.000" | 90° 0' 0.000" | Start to End | Start to End | Straight |  | 0 | 0 | 0 | 0 | 0 | 0 | 2 | Pipe | STORM | 450 x 450 mm Concrete box | Rectangular | 2 | 0
C-282 | 750 x 600 mm Concret [...] | STORM | 18.154 | 18.098 | 0.28% | MH-5060 | MH-5061 | 450951.724 | 1817800.9553 | 450951.724 | 1817820.9553 | Basic | No | 750.000mm | 600.000mm | 150.000mm | <None> |  |  | 0 | 0 | Z12_B10_FRL | 1.0515 | 1.0539 | 1.0515 | 1.0519 | 20 | 20.0001 | 18.8029 | 18.803 | 359° 59' 60.000" | 359° 59' 60.000" | Start to End | Start to End | Straight |  | 0 | 0 | 0 | 0 | 0 | 0 | 2 | Pipe | STORM | 750 x 600 mm Concrete box | Rectangular | 2 | 0
C-283 | 450 x 450 mm Concret [...] | STORM | 21.191 | 21.141 | 0.25% | MH-5143 | MH-5161 | 451187.5051 | 1817092.6171 | 451167.5051 | 1817092.6171 | Basic | No | 450.000mm | 450.000mm | 125.000mm | <None> |  |  | 0 | 0 | Z12_B10_FRL | 1.1342 | 1.1442 | 1.1342 | 1.1442 | 20 | 20.0001 | 18.8017 | 18.8018 | 270° 0' 0.000" | 270° 0' 0.000" | Start to End | Start to End | Straight |  | 0 | 0 | 0 | 0 | 0 | 0 | 2 | Pipe | STORM | 450 x 450 mm Concrete box | Rectangular | 2 | 0
C-284 | 450 x 450 mm Concret [...] | STORM | 21.587 | 21.529 | 0.29% | MH-5179 | MH-5173 | 450544.1124 | 1817155.5171 | 450524.1124 | 1817155.5171 | Basic | No | 450.000mm | 450.000mm | 125.000mm | <None> |  |  | 0 | 0 | Z12_B10_FRL | 1.1263 | 1.1643 | 1.1263 | 1.1643 | 20 | 20.0001 | 18.802 | 18.8021 | 270° 0' 0.000" | 270° 0' 0.000" | Start to End | Start to End | Straight |  | 0 | 0 | 0 | 0 | 0 | 0 | 2 | Pipe | STORM | 450 x 450 mm Concrete box | Rectangular | 2 | 0
C-285 | 450 x 450 mm Concret [...] | STORM | 20.878 | 20.854 | 0.1% | MH-4973 | MH-4972 | 450282.4144 | 1817839.7002 | 450258.3249 | 1817839.7002 | Basic | No | 450.000mm | 450.000mm | 125.000mm | <None> |  |  | 0 | 0 | Z12_B10_FRL | 1.023 | 1.2569 | 1.023 | 1.1452 | 23.6395 | 23.6395 | 22.4402 | 22.4402 | 270° 0' 0.000" | 270° 0' 0.000" | Start to End | Start to End | Straight |  | 0 | 0 | 0 | 0 | 0 | 0 | 2 | Pipe | STORM | 450 x 450 mm Concrete box | Rectangular | 2 | 0
C-286 | 450 x 450 mm Concret [...] | STORM | 21.633 | 21.582 | 0.25% | MH-4999 | MH-4998 | 450386.1752 | 1817148.787 | 450386.1752 | 1817168.787 | Basic | No | 450.000mm | 450.000mm | 125.000mm | <None> |  |  | 0 | 0 | Z12_B10_FRL | 1.0925 | 1.1018 | 1.1018 | 1.0925 | 20 | 20.0001 | 18.8018 | 18.8018 | 0° 0' 0.000" | 0° 0' 0.000" | Start to End | Start to End | Straight |  | 0 | 0 | 0 | 0 | 0 | 0 | 2 | Pipe | STORM | 450 x 450 mm Concrete box | Rectangular | 2 | 0
C-287 | 450 x 450 mm Concret [...] | STORM | 21.012 | 20.946 | 0.38% | MH-5332 | MH-5266 | 450691.4164 | 1817166.6171 | 450708.925 | 1817166.6171 | Basic | No | 450.000mm | 450.000mm | 125.000mm | <None> |  |  | 0 | 0 | Z12_B10_FRL | 1.074 | 1.1284 | 1.0806 | 1.074 | 17.4851 | 17.4853 | 16.5113 | 16.5114 | 90° 0' 0.000" | 90° 0' 0.000" | Start to End | Start to End | Straight |  | 0 | 0 | 0 | 0 | 0 | 0 | 2 | Pipe | STORM | 450 x 450 mm Concrete box | Rectangular | 2 | 0
C-288 | 450 x 450 mm Concret [...] | STORM | 20.68 | 20.636 | 0.25% | MH-5190 | MH-4952 | 450241.0046 | 1817618.2501 | 450258.3249 | 1817618.2501 | Basic | No | 450.000mm | 450.000mm | 125.000mm | <None> |  |  | 0 | 0 | Z12_B10_FRL | 1.0522 | 1.2209 | 1.2062 | 1.1054 | 17.3203 | 17.3204 | 16.1221 | 16.1221 | 90° 0' 0.000" | 90° 0' 0.000" | Start to End | Start to End | Straight |  | 0 | 0 | 0 | 0 | 0 | 0 | 2 | Pipe | STORM | 450 x 450 mm Concrete box | Rectangular | 2 | 0
C-289 | 450 x 450 mm Concret [...] | STORM | 21.72 | 21.659 | 0.45% | MH-5259 | MH-5086 | 450399.6462 | 1817092.6171 | 450413.2249 | 1817092.6171 | Basic | No | 450.000mm | 450.000mm | 125.000mm | <None> |  |  | 0 | 0 | Z12_B10_FRL | 1.0781 | 1.1571 | 1.1231 | 1.08 | 13.5787 | 13.5788 | 12.3818 | 12.382 | 90° 0' 0.000" | 90° 0' 0.000" | Start to End | Start to End | Straight |  | 0 | 0 | 0 | 0 | 0 | 0 | 2 | Pipe | STORM | 450 x 450 mm Concrete box | Rectangular | 2 | 0
C-290 | 450 x 450 mm Concret [...] | STORM | 20.926 | 20.81 | 0.58% | MH-5263 | MH-5261 | 450495.0748 | 1817286.3471 | 450495.0748 | 1817306.3471 | Basic | No | 450.000mm | 450.000mm | 125.000mm | <None> |  |  | 0 | 0 | Z12_B10_FRL | 1.08 | 1.0807 | 1.08 | 1.0807 | 20 | 20.0003 | 18.8041 | 18.8044 | 0° 0' 0.000" | 0° 0' 0.000" | Start to End | Start to End | Straight |  | 0 | 0 | 0 | 0 | 0 | 0 | 2 | Pipe | STORM | 450 x 450 mm Concrete box | Rectangular | 2 | 0
C-291 | 450 x 450 mm Concret [...] | STORM | 21.041 | 20.926 | 0.58% | MH-5262 | MH-5263 | 450495.0748 | 1817266.3471 | 450495.0748 | 1817286.3471 | Basic | No | 450.000mm | 450.000mm | 125.000mm | <None> |  |  | 0 | 0 | Z12_B10_FRL | 1.08 | 1.0803 | 1.0803 | 1.08 | 20 | 20.0003 | 18.804 | 18.8043 | 0° 0' 0.000" | 0° 0' 0.000" | Start to End | Start to End | Straight |  | 0 | 0 | 0 | 0 | 0 | 0 | 2 | Pipe | STORM | 450 x 450 mm Concrete box | Rectangular | 2 | 0
C-292 | 450 x 450 mm Concret [...] | STORM | 21.447 | 21.374 | 0.41% | MH-5173 | MH-5171 | 450524.1124 | 1817155.5171 | 450506.0998 | 1817155.5171 | Basic | No | 450.000mm | 450.000mm | 125.000mm | <None> |  |  | 0 | 0 | Z12_B10_FRL | 1.0597 | 1.2539 | 1.2463 | 1.0721 | 18.164 | 18.1642 | 17.1905 | 17.1906 | 270° 0' 0.000" | 270° 0' 0.000" | Start to End | Start to End | Straight |  | 0 | 0 | 0 | 0 | 0 | 0 | 2 | Pipe | STORM | 450 x 450 mm Concrete box | Rectangular | 2 | 0
C-293 | 450 x 450 mm Concret [...] | STORM | 21.154 | 21.041 | 0.56% | MH-5309 | MH-5262 | 450495.0748 | 1817246.3471 | 450495.0748 | 1817266.3471 | Basic | No | 450.000mm | 450.000mm | 125.000mm | <None> |  |  | 0 | 0 | Z12_B10_FRL | 1.0803 | 1.0826 | 1.0826 | 1.0803 | 20 | 20.0003 | 18.804 | 18.8043 | 0° 0' 0.000" | 0° 0' 0.000" | Start to End | Start to End | Straight |  | 0 | 0 | 0 | 0 | 0 | 0 | 2 | Pipe | STORM | 450 x 450 mm Concrete box | Rectangular | 2 | 0
C-294 | 750 x 750 mm Concret [...] | STORM | 20.057 | 20.004 | 0.49% | MH-5276 | MH-5354 | 450386.3502 | 1817381.6921 | 450397.1252 | 1817381.6921 | Basic | No | 750.000mm | 750.000mm | 150.000mm | <None> |  |  | 0 | 0 | Z12_B10_FRL | 0.9166 | 1.1434 | 1.0899 | 1.1434 | 10.3165 | 10.3166 | 9.1216 | 9.1217 | 90° 0' 0.000" | 90° 0' 0.000" | Start to End | Start to End | Straight |  | 0 | 0 | 0 | 0 | 0 | 0 | 2 | Pipe | STORM | 750 x 750 mm Concrete box | Rectangular | 2 | 0
C-295 | 750 x 750 mm Concret [...] | STORM | 20.12 | 20.057 | 0.49% | MH-5007 | <None> | 450386.3502 | 1817368.787 | 450386.3502 | 1817381.6921 | Basic | No | 750.000mm | 750.000mm | 150.000mm | <None> |  |  | 0 | 0 | Z12_B10_FRL | 1.0522 | 1.0899 | 1.0522 | 1.0899 | 12.9052 | 12.9054 | 12.3077 | 12.3078 | 0° 0' 0.000" | 0° 0' 0.000" | Start to End | Start to End | Straight |  | 0 | 0 | 0 | 0 | 0 | 0 | 2 | Pipe | STORM | 750 x 750 mm Concrete box | Rectangular | 3 | 0
C-296 | 450 x 450 mm Concret [...] | STORM | 20.814 | 20.705 | 0.55% | MH-5278 | MH-5280 | 450562.0748 | 1817224.7698 | 450562.0748 | 1817244.7698 | Basic | No | 450.000mm | 450.000mm | 125.000mm | <None> |  |  | 0 | 0 | Z12_B10_FRL | 1.0682 | 1.0768 | 1.0766 | 1.0768 | 20 | 20.0003 | 18.8038 | 18.8041 | 0° 0' 0.000" | 0° 0' 0.000" | Start to End | Start to End | Straight |  | 0 | 0 | 0 | 0 | 0 | 0 | 2 | Pipe | STORM | 450 x 450 mm Concrete box | Rectangular | 2 | 0
C-297 | 450 x 450 mm Concret [...] | STORM | 20.894 | 20.814 | 0.4% | MH-5279 | MH-5278 | 450562.0748 | 1817204.7698 | 450562.0748 | 1817224.7698 | Basic | No | 450.000mm | 450.000mm | 125.000mm | <None> |  |  | 0 | 0 | Z12_B10_FRL | 1.0766 | 1.1765 | 1.1765 | 1.0766 | 20 | 20.0002 | 18.8028 | 18.803 | 0° 0' 0.000" | 0° 0' 0.000" | Start to End | Start to End | Straight |  | 0 | 0 | 0 | 0 | 0 | 0 | 2 | Pipe | STORM | 450 x 450 mm Concrete box | Rectangular | 2 | 0
C-298 | 450 x 450 mm Concret [...] | STORM | 20.804 | 20.745 | 0.29% | MH-4955 | MH-5134 | 450260.7413 | 1817448.517 | 450280.7413 | 1817448.517 | Basic | No | 450.000mm | 450.000mm | 125.000mm | <None> |  |  | 0 | 0 | Z12_B10_FRL | 0.9935 | 1.0828 | 0.9935 | 1.0828 | 20 | 20.0001 | 18.8021 | 18.8021 | 90° 0' 0.000" | 90° 0' 0.000" | Start to End | Start to End | Straight |  | 0 | 0 | 0 | 0 | 0 | 0 | 2 | Pipe | STORM | 450 x 450 mm Concrete box | Rectangular | 2 | 0
C-299 | 450 x 450 mm Concret [...] | STORM | 21.113 | 21.022 | 0.43% | MH-5133 | MH-5333 | 450669.133 | 1817155.5171 | 450690.1444 | 1817155.5171 | Basic | No | 450.000mm | 450.000mm | 125.000mm | <None> |  |  | 0 | 0 | Z12_B10_FRL | 1.0763 | 1.0806 | 1.0806 | 1.0763 | 21.0114 | 21.0116 | 19.8144 | 19.8146 | 90° 0' 0.000" | 90° 0' 0.000" | Start to End | Start to End | Straight |  | 0 | 0 | 0 | 0 | 0 | 0 | 2 | Pipe | STORM | 450 x 450 mm Concrete box | Rectangular | 2 | 0
C-300 | 450 x 450 mm Concret [...] | STORM | 20.964 | 20.772 | 1% | MH-4966 | MH-4967 | 450300.6568 | 1817839.7002 | 450319.8785 | 1817839.7002 | Basic | No | 450.000mm | 450.000mm | 125.000mm | <None> |  |  | 0 | 0 | Z12_B10_FRL | 0.7166 | 0.8892 | 0.7166 | 0.7667 | 19.2217 | 19.2226 | 18.0287 | 18.0296 | 90° 0' 0.000" | 90° 0' 0.000" | Start to End | Start to End | Straight |  | 0 | 0 | 0 | 0 | 0 | 0 | 2 | Pipe | STORM | 450 x 450 mm Concrete box | Rectangular | 1 | 0
C-301 | 600 x 450 mm Concret [...] | STORM | 20.617 | 20.418 | 0.85% | MH-4991 | MH-5052 | 450362.9995 | 1817448.592 | 450386.5252 | 1817448.592 | Basic | No | 600.000mm | 450.000mm | 125.000mm | <None> |  |  | 0 | 0 | Z12_B10_FRL | 0.7468 | 0.9065 | 0.7778 | 0.776 | 23.5257 | 23.5265 | 22.3328 | 22.3336 | 90° 0' 0.000" | 90° 0' 0.000" | Start to End | Start to End | Straight |  | 0 | 0 | 0 | 0 | 0 | 0 | 2 | Pipe | STORM | 600 x 450 mm Concrete box | Rectangular | 2 | 0
C-302 | 450 x 450 mm Concret [...] | STORM | 21.189 | 21.125 | 0.41% | MH-5208 | MH-5017 | 450612.0563 | 1817166.6171 | 450627.6748 | 1817166.6171 | Basic | No | 450.000mm | 450.000mm | 125.000mm | <None> |  |  | 0 | 0 | Z12_B10_FRL | 1.0614 | 1.2635 | 1.2635 | 1.0714 | 15.8438 | 15.8439 | 14.8714 | 14.8715 | 90° 0' 0.000" | 90° 0' 0.000" | Start to End | Start to End | Straight |  | 0 | 0 | 0 | 0 | 0 | 0 | 2 | Pipe | STORM | 450 x 450 mm Concrete box | Rectangular | 2 | 0
C-303 | 900 x 1,050 mm Concr [...] | STORM | 19.852 | 19.812 | 0.2% | MH-5051 | MH-5050 | 450727.5001 | 1817215.4292 | 450727.5001 | 1817235.4292 | Basic | No | 900.000mm | 1050.000mm | 175.000mm | <None> |  |  | 0 | 0 | Z12_B10_FRL | 1.2231 | 1.2493 | 1.2493 | 1.2231 | 20 | 20 | 18.8025 | 18.8025 | 0° 0' 0.038" | 0° 0' 0.038" | Start to End | Start to End | Straight |  | 0 | 0 | 0 | 0 | 0 | 0 | 2 | Pipe | STORM | 900 x 1,050 mm Concrete box | Rectangular | 2 | 0
C-304 | 900 x 1,050 mm Concr [...] | STORM | 19.812 | 19.772 | 0.2% | MH-5050 | MH-5138 | 450727.5001 | 1817235.4292 | 450727.5001 | 1817255.4292 | Basic | No | 900.000mm | 1050.000mm | 175.000mm | <None> |  |  | 0 | 0 | Z12_B10_FRL | 1.2214 | 1.2231 | 1.2231 | 1.2214 | 20 | 20 | 18.8025 | 18.8025 | 0° 0' 0.038" | 0° 0' 0.038" | Start to End | Start to End | Straight |  | 0 | 0 | 0 | 0 | 0 | 0 | 2 | Pipe | STORM | 900 x 1,050 mm Concrete box | Rectangular | 2 | 0
C-305 | 450 x 450 mm Concret [...] | STORM | 20.562 | 20.422 | 0.64% | MH-5064 | MH-5272 | 450685.5587 | 1817264.1159 | 450663.7344 | 1817264.1159 | Basic | No | 450.000mm | 450.000mm | 125.000mm | <None> |  |  | 0 | 0 | Z12_B10_FRL | 1.0895 | 1.1818 | 1.0895 | 1.1818 | 21.8242 | 21.8247 | 20.6287 | 20.6291 | 270° 0' 0.000" | 270° 0' 0.000" | Start to End | Start to End | Straight |  | 0 | 0 | 0 | 0 | 0 | 0 | 2 | Pipe | STORM | 450 x 450 mm Concrete box | Rectangular | 2 | 0
C-306 | 450 x 450 mm Concret [...] | STORM | 21.105 | 21.012 | 0.46% | MH-4989 | MH-5332 | 450671.3221 | 1817166.6171 | 450691.4164 | 1817166.6171 | Basic | No | 450.000mm | 450.000mm | 125.000mm | <None> |  |  | 0 | 0 | Z12_B10_FRL | 1.0787 | 1.0806 | 1.0787 | 1.0806 | 20.0943 | 20.0945 | 18.8975 | 18.8977 | 90° 0' 0.000" | 90° 0' 0.000" | Start to End | Start to End | Straight |  | 0 | 0 | 0 | 0 | 0 | 0 | 2 | Pipe | STORM | 450 x 450 mm Concrete box | Rectangular | 2 | 0
C-307 | 450 x 450 mm Concret [...] | STORM | 20.549 | 20.462 | 0.4% | MH-5032 | MH-5274 | 450685.5587 | 1817275.2159 | 450663.7344 | 1817275.2159 | Basic | No | 450.000mm | 450.000mm | 125.000mm | <None> |  |  | 0 | 0 | Z12_B10_FRL | 1.1025 | 1.1418 | 1.1025 | 1.1418 | 21.8242 | 21.8244 | 20.627 | 20.6272 | 270° 0' 0.000" | 270° 0' 0.000" | Start to End | Start to End | Straight |  | 0 | 0 | 0 | 0 | 0 | 0 | 2 | Pipe | STORM | 450 x 450 mm Concrete box | Rectangular | 2 | 0
C-308 | 450 x 450 mm Concret [...] | STORM | 20.869 | 20.726 | 0.56% | MH-5292 | MH-5293 | 450638.7748 | 1817188.7778 | 450638.7748 | 1817214.2053 | Basic | No | 450.000mm | 450.000mm | 125.000mm | <None> |  |  | 0 | 0 | Z12_B10_FRL | 1.1198 | 1.1859 | 1.1859 | 1.1198 | 25.4275 | 25.4279 | 24.2314 | 24.2318 | 0° 0' 0.000" | 0° 0' 0.000" | Start to End | Start to End | Straight |  | 0 | 0 | 0 | 0 | 0 | 0 | 2 | Pipe | STORM | 450 x 450 mm Concrete box | Rectangular | 2 | 0
C-309 | 900 x 1,050 mm Concr [...] | STORM | 19.772 | 19.732 | 0.2% | MH-5138 | MH-5137 | 450727.5001 | 1817255.4292 | 450727.5001 | 1817275.4292 | Basic | No | 900.000mm | 1050.000mm | 175.000mm | <None> |  |  | 0 | 0 | Z12_B10_FRL | 1.2089 | 1.2214 | 1.2214 | 1.2089 | 20 | 20 | 18.8025 | 18.8025 | 0° 0' 0.038" | 0° 0' 0.038" | Start to End | Start to End | Straight |  | 0 | 0 | 0 | 0 | 0 | 0 | 2 | Pipe | STORM | 900 x 1,050 mm Concrete box | Rectangular | 2 | 0
C-310 | 900 x 1,050 mm Concr [...] | STORM | 19.732 | 19.692 | 0.2% | MH-5137 | MH-5153 | 450727.5001 | 1817275.4292 | 450727.5001 | 1817295.4292 | Basic | No | 900.000mm | 1050.000mm | 175.000mm | <None> |  |  | 0 | 0 | Z12_B10_FRL | 1.2089 | 1.2214 | 1.2089 | 1.2214 | 20 | 20 | 18.8025 | 18.8025 | 0° 0' 0.038" | 0° 0' 0.038" | Start to End | Start to End | Straight |  | 0 | 0 | 0 | 0 | 0 | 0 | 2 | Pipe | STORM | 900 x 1,050 mm Concrete box | Rectangular | 2 | 0
C-311 | 450 x 450 mm Concret [...] | STORM | 20.804 | 20.739 | 0.32% | MH-5128 | MH-5127 | 450261.9077 | 1817467.617 | 450281.9077 | 1817467.617 | Basic | No | 450.000mm | 450.000mm | 125.000mm | <None> |  |  | 0 | 0 | Z12_B10_FRL | 0.9977 | 1.0879 | 0.9977 | 1.0879 | 20 | 20.0001 | 18.8023 | 18.8024 | 90° 0' 0.000" | 90° 0' 0.000" | Start to End | Start to End | Straight |  | 0 | 0 | 0 | 0 | 0 | 0 | 2 | Pipe | STORM | 450 x 450 mm Concrete box | Rectangular | 2 | 0
C-312 | 900 x 1,050 mm Concr [...] | STORM | 19.692 | 19.652 | 0.2% | MH-5153 | MH-5219 | 450727.5001 | 1817295.4292 | 450727.5001 | 1817315.4292 | Basic | No | 900.000mm | 1050.000mm | 175.000mm | <None> |  |  | 0 | 0 | Z12_B10_FRL | 1.2214 | 1.2214 | 1.2214 | 1.2214 | 20 | 20 | 18.8025 | 18.8025 | 0° 0' 0.038" | 0° 0' 0.038" | Start to End | Start to End | Straight |  | 0 | 0 | 0 | 0 | 0 | 0 | 2 | Pipe | STORM | 900 x 1,050 mm Concrete box | Rectangular | 2 | 0
C-313 | 900 x 1,050 mm Concr [...] | STORM | 19.652 | 19.612 | 0.2% | MH-5219 | MH-5218 | 450727.5001 | 1817315.4292 | 450727.5001 | 1817335.4292 | Basic | No | 900.000mm | 1050.000mm | 175.000mm | <None> |  |  | 0 | 0 | Z12_B10_FRL | 1.2214 | 1.2214 | 1.2214 | 1.2214 | 20 | 20 | 18.8025 | 18.8025 | 0° 0' 0.038" | 0° 0' 0.038" | Start to End | Start to End | Straight |  | 0 | 0 | 0 | 0 | 0 | 0 | 2 | Pipe | STORM | 900 x 1,050 mm Concrete box | Rectangular | 2 | 0
C-314 | 900 x 1,050 mm Concr [...] | STORM | 19.612 | 19.579 | 0.2% | MH-5218 | MH-5334 | 450727.5001 | 1817335.4292 | 450727.5001 | 1817351.8869 | Basic | No | 900.000mm | 1050.000mm | 175.000mm | <None> |  |  | 0 | 0 | Z12_B10_FRL | 1.2214 | 1.2215 | 1.2214 | 1.2215 | 16.4577 | 16.4577 | 15.2602 | 15.2602 | 0° 0' 0.038" | 0° 0' 0.038" | Start to End | Start to End | Straight |  | 0 | 0 | 0 | 0 | 0 | 0 | 2 | Pipe | STORM | 900 x 1,050 mm Concrete box | Rectangular | 2 | 0
C-315 | 900 x 1,050 mm Concr [...] | STORM | 19.579 | 19.543 | 0.2% | MH-5334 | <None> | 450727.5001 | 1817351.8869 | 450727.5001 | 1817369.962 | Basic | No | 900.000mm | 1050.000mm | 175.000mm | <None> |  |  | 0 | 0 | Z12_B10_FRL | 1.0329 | 1.2215 | 1.2215 | 1.1768 | 18.0752 | 18.0752 | 17.4764 | 17.4764 | 0° 0' 0.038" | 0° 0' 0.038" | Start to End | Start to End | Straight |  | 0 | 0 | 0 | 0 | 0 | 0 | 2 | Pipe | STORM | 900 x 1,050 mm Concrete box | Rectangular | 3 | 0
C-316 | 450 x 450 mm Concret [...] | STORM | 20.973 | 20.908 | 0.4% | MH-5329 | MH-5328 | 450571.7748 | 1817196.9932 | 450571.7748 | 1817213.2491 | Basic | No | 450.000mm | 450.000mm | 125.000mm | <None> |  |  | 0 | 0 | Z12_B10_FRL | 1.0774 | 1.1869 | 1.1869 | 1.0774 | 16.256 | 16.2561 | 15.0588 | 15.0589 | 0° 0' 0.000" | 0° 0' 0.000" | Start to End | Start to End | Straight |  | 0 | 0 | 0 | 0 | 0 | 0 | 2 | Pipe | STORM | 450 x 450 mm Concrete box | Rectangular | 2 | 0
C-317 | 900 x 750 mm Concret [...] | STORM | 20.04 | 19.971 | 0.33% | MH-5286 | <None> | 450708.9251 | 1817354.7548 | 450708.9251 | 1817375.5001 | Basic | No | 900.000mm | 750.000mm | 150.000mm | <None> |  |  | 0 | 0 | Z12_B10_FRL | 1.0802 | 1.1454 | 1.0802 | 1.1346 | 20.7453 | 20.7454 | 20.1473 | 20.1474 | 0° 0' 0.038" | 0° 0' 0.038" | Start to End | Start to End | Straight |  | 0 | 0 | 0 | 0 | 0 | 0 | 2 | Pipe | STORM | 900 x 750 mm Concrete box | Rectangular | 3 | 0
C-318 | 450 x 450 mm Concret [...] | STORM | 21.071 | 20.993 | 0.4% | MH-4922 | MH-5279 | 450562.0748 | 1817185.3803 | 450562.0748 | 1817204.7698 | Basic | No | 450.000mm | 450.000mm | 125.000mm | <None> |  |  | 0 | 0 | Z12_B10_FRL | 1.0775 | 1.2397 | 1.2397 | 1.0775 | 19.3896 | 19.3897 | 18.1924 | 18.1925 | 0° 0' 0.000" | 0° 0' 0.000" | Start to End | Start to End | Straight |  | 0 | 0 | 0 | 0 | 0 | 0 | 2 | Pipe | STORM | 450 x 450 mm Concrete box | Rectangular | 2 | 0
C-319 | 900 x 1,050 mm Concr [...] | STORM | 19.892 | 19.852 | 0.2% | MH-5097 | MH-5051 | 450727.5001 | 1817195.4292 | 450727.5001 | 1817215.4292 | Basic | No | 900.000mm | 1050.000mm | 175.000mm | <None> |  |  | 0 | 0 | Z12_B10_FRL | 1.2493 | 1.3069 | 1.3069 | 1.2493 | 20 | 20 | 18.8025 | 18.8025 | 0° 0' 0.038" | 0° 0' 0.038" | Start to End | Start to End | Straight |  | 0 | 0 | 0 | 0 | 0 | 0 | 2 | Pipe | STORM | 900 x 1,050 mm Concrete box | Rectangular | 2 | 0
C-320 | 450 x 450 mm Concret [...] | STORM | 21.704 | 21.633 | 0.36% | MH-4936 | MH-4999 | 450386.1752 | 1817128.787 | 450386.1752 | 1817148.787 | Basic | No | 450.000mm | 450.000mm | 125.000mm | <None> |  |  | 0 | 0 | Z12_B10_FRL | 1.0911 | 1.1018 | 1.0911 | 1.1018 | 20 | 20.0001 | 18.8025 | 18.8026 | 0° 0' 0.000" | 0° 0' 0.000" | Start to End | Start to End | Straight |  | 0 | 0 | 0 | 0 | 0 | 0 | 2 | Pipe | STORM | 450 x 450 mm Concrete box | Rectangular | 2 | 0
C-321 | 450 x 450 mm Concret [...] | STORM | 21.456 | 21.347 | 0.49% | MH-5315 | MH-5316 | 450593.8937 | 1817155.5171 | 450616.1122 | 1817155.5171 | Basic | No | 450.000mm | 450.000mm | 125.000mm | <None> |  |  | 0 | 0 | Z12_B10_FRL | 1.0789 | 1.0871 | 1.0789 | 1.0871 | 22.2185 | 22.2188 | 21.022 | 21.0222 | 90° 0' 0.000" | 90° 0' 0.000" | Start to End | Start to End | Straight |  | 0 | 0 | 0 | 0 | 0 | 0 | 2 | Pipe | STORM | 450 x 450 mm Concrete box | Rectangular | 2 | 0
C-322 | 450 x 450 mm Concret [...] | STORM | 21.663 | 21.591 | 0.36% | MH-5010 | MH-5117 | 450397.2752 | 1817128.787 | 450397.2752 | 1817148.787 | Basic | No | 450.000mm | 450.000mm | 125.000mm | <None> |  |  | 0 | 0 | Z12_B10_FRL | 1.1321 | 1.1438 | 1.1321 | 1.1438 | 20 | 20.0001 | 18.8025 | 18.8026 | 0° 0' 0.000" | 0° 0' 0.000" | Start to End | Start to End | Straight |  | 0 | 0 | 0 | 0 | 0 | 0 | 2 | Pipe | STORM | 450 x 450 mm Concrete box | Rectangular | 2 | 0
C-323 | 450 x 450 mm Concret [...] | STORM | 21.028 | 20.971 | 0.37% | MH-5078 | MH-5342 | 450302.7164 | 1817629.3501 | 450318.1019 | 1817629.3501 | Basic | No | 450.000mm | 450.000mm | 125.000mm | <None> |  |  | 0 | 0 | Z12_B10_FRL | 0.7801 | 0.8282 | 0.7801 | 0.8225 | 15.3855 | 15.3856 | 14.188 | 14.1881 | 90° 0' 0.000" | 90° 0' 0.000" | Start to End | Start to End | Straight |  | 0 | 0 | 0 | 0 | 0 | 0 | 2 | Pipe | STORM | 450 x 450 mm Concrete box | Rectangular | 2 | 0
C-324 | 750 x 450 mm Concret [...] | STORM | 20.42 | 20.377 | 0.33% | MH-4925 | MH-5354 | 450397.1252 | 1817368.787 | 450397.1252 | 1817381.6921 | Basic | No | 750.000mm | 450.000mm | 125.000mm | <None> |  |  | 0 | 0 | Z12_B10_FRL | 1.0777 | 1.0954 | 1.0777 | 1.0954 | 12.9556 | 12.9556 | 11.9834 | 11.9835 | 0° 0' 0.000" | 0° 0' 0.000" | Start to End | Start to End | Straight |  | 0 | 0 | 0 | 0 | 0 | 0 | 2 | Pipe | STORM | 750 x 450 mm Concrete box | Rectangular | 2 | 0
C-325 | 450 x 450 mm Concret [...] | STORM | 21.212 | 21.105 | 0.45% | MH-5018 | MH-4989 | 450647.7307 | 1817166.6171 | 450671.3221 | 1817166.6171 | Basic | No | 450.000mm | 450.000mm | 125.000mm | <None> |  |  | 0 | 0 | Z12_B10_FRL | 1.0787 | 1.0787 | 1.0787 | 1.0787 | 23.5914 | 23.5916 | 22.3946 | 22.3948 | 90° 0' 0.000" | 90° 0' 0.000" | Start to End | Start to End | Straight |  | 0 | 0 | 0 | 0 | 0 | 0 | 2 | Pipe | STORM | 450 x 450 mm Concrete box | Rectangular | 2 | 0
C-326 | 450 x 450 mm Concret [...] | STORM | 21.209 | 21.113 | 0.44% | MH-5183 | MH-5133 | 450647.212 | 1817155.5171 | 450669.133 | 1817155.5171 | Basic | No | 450.000mm | 450.000mm | 125.000mm | <None> |  |  | 0 | 0 | Z12_B10_FRL | 1.0806 | 1.0841 | 1.0841 | 1.0806 | 21.921 | 21.9212 | 20.724 | 20.7242 | 90° 0' 0.000" | 90° 0' 0.000" | Start to End | Start to End | Straight |  | 0 | 0 | 0 | 0 | 0 | 0 | 2 | Pipe | STORM | 450 x 450 mm Concrete box | Rectangular | 2 | 0
C-327 | 450 x 450 mm Concret [...] | STORM | 20.609 | 20.42 | 0.85% | MH-5055 | MH-5160 | 450364.1779 | 1817467.617 | 450386.5252 | 1817467.617 | Basic | No | 450.000mm | 450.000mm | 125.000mm | <None> |  |  | 0 | 0 | Z12_B10_FRL | 0.7453 | 0.9061 | 0.7801 | 0.7689 | 22.2234 | 22.2243 | 21.2532 | 21.254 | 90° 0' 0.000" | 90° 0' 0.000" | Start to End | Start to End | Straight |  | 0 | 0 | 0 | 0 | 0 | 0 | 2 | Pipe | STORM | 450 x 450 mm Concrete box | Rectangular | 2 | 0
C-328 | 450 x 450 mm Concret [...] | STORM | 21.763 | 21.704 | 0.37% | MH-4902 | MH-4936 | 450386.1752 | 1817112.9381 | 450386.1752 | 1817128.787 | Basic | No | 450.000mm | 450.000mm | 125.000mm | <None> |  |  | 0 | 0 | Z12_B10_FRL | 1.0799 | 1.0911 | 1.0799 | 1.0911 | 15.8489 | 15.849 | 14.6515 | 14.6516 | 0° 0' 0.000" | 0° 0' 0.000" | Start to End | Start to End | Straight |  | 0 | 0 | 0 | 0 | 0 | 0 | 2 | Pipe | STORM | 450 x 450 mm Concrete box | Rectangular | 2 | 0
C-329 | 450 x 450 mm Concret [...] | STORM | 21.483 | 21.422 | 0.4% | MH-5358 | MH-5197 | 450576.7282 | 1817166.6171 | 450592.0563 | 1817166.6171 | Basic | No | 450.000mm | 450.000mm | 125.000mm | <None> |  |  | 0 | 0 | Z12_B10_FRL | 1.0825 | 1.1279 | 1.0825 | 1.1212 | 15.328 | 15.3282 | 14.1308 | 14.1309 | 90° 0' 0.000" | 90° 0' 0.000" | Start to End | Start to End | Straight |  | 0 | 0 | 0 | 0 | 0 | 0 | 2 | Pipe | STORM | 450 x 450 mm Concrete box | Rectangular | 2 | 0
C-330 | 900 x 750 mm Concret [...] | STORM | 20.107 | 20.04 | 0.33% | MH-5251 | MH-5286 | 450708.9251 | 1817334.7548 | 450708.9251 | 1817354.7548 | Basic | No | 900.000mm | 750.000mm | 150.000mm | <None> |  |  | 0 | 0 | Z12_B10_FRL | 1.0532 | 1.0802 | 1.0532 | 1.0802 | 20 | 20.0001 | 18.804 | 18.8041 | 0° 0' 0.038" | 0° 0' 0.038" | Start to End | Start to End | Straight |  | 0 | 0 | 0 | 0 | 0 | 0 | 2 | Pipe | STORM | 900 x 750 mm Concrete box | Rectangular | 2 | 0
C-331 | 450 x 450 mm Concret [...] | STORM | 21.142 | 21.083 | 0.4% | MH-4876 | MH-5329 | 450571.7748 | 1817182.3251 | 450571.7748 | 1817196.9932 | Basic | No | 450.000mm | 450.000mm | 125.000mm | <None> |  |  | 0 | 0 | Z12_B10_FRL | 1.0769 | 1.2092 | 1.2092 | 1.0769 | 14.668 | 14.6681 | 13.4708 | 13.4709 | 0° 0' 0.000" | 0° 0' 0.000" | Start to End | Start to End | Straight |  | 0 | 0 | 0 | 0 | 0 | 0 | 2 | Pipe | STORM | 450 x 450 mm Concrete box | Rectangular | 2 | 0
C-333 | 450 x 450 mm Concret [...] | STORM | 20.927 | 20.804 | 0.68% | MH-4956 | MH-4955 | 450242.7736 | 1817448.5171 | 450260.7413 | 1817448.5171 | Basic | No | 450.000mm | 450.000mm | 125.000mm | <None> |  |  | 0 | 0 | Z12_B10_FRL | 0.7864 | 0.9935 | 0.7864 | 0.9935 | 17.9678 | 17.9682 | 16.7725 | 16.7729 | 90° 0' 0.000" | 90° 0' 0.000" | Start to End | Start to End | Straight |  | 0 | 0 | 0 | 0 | 0 | 0 | 2 | Pipe | STORM | 450 x 450 mm Concrete box | Rectangular | 2 | 0
C-334 | 450 x 450 mm Concret [...] | STORM | 21.063 | 20.973 | 0.4% | MH-4872 | MH-5292 | 450638.7748 | 1817166.4428 | 450638.7748 | 1817188.7778 | Basic | No | 450.000mm | 450.000mm | 125.000mm | <None> |  |  | 0 | 0 | Z12_B10_FRL | 1.0613 | 1.2835 | 1.0671 | 1.0819 | 22.4599 | 22.4601 | 21.2627 | 21.2629 | 0° 0' 0.000" | 0° 0' 0.000" | Start to End | Start to End | Straight |  | 0 | 0 | 0 | 0 | 0 | 0 | 2 | Pipe | STORM | 450 x 450 mm Concrete box | Rectangular | 2 | 0
C-335 | 450 x 450 mm Concret [...] | STORM | 21.524 | 21.456 | 0.4% | MH-5359 | MH-5315 | 450576.9949 | 1817155.5171 | 450593.8937 | 1817155.5171 | Basic | No | 450.000mm | 450.000mm | 125.000mm | <None> |  |  | 0 | 0 | Z12_B10_FRL | 1.0789 | 1.0875 | 1.0875 | 1.0789 | 16.8988 | 16.8989 | 15.7016 | 15.7017 | 90° 0' 0.000" | 90° 0' 0.000" | Start to End | Start to End | Straight |  | 0 | 0 | 0 | 0 | 0 | 0 | 2 | Pipe | STORM | 450 x 450 mm Concrete box | Rectangular | 2 | 0
C-336 | 450 x 450 mm Concret [...] | STORM | 21.054 | 20.958 | 0.43% | MH-4884 | MH-5041 | 450297.325 | 1817834.5528 | 450297.325 | 1817812.1205 | Basic | No | 450.000mm | 450.000mm | 125.000mm | <None> |  |  | 0 | 0 | Z12_B10_FRL | 0.7726 | 0.8174 | 0.7726 | 0.8174 | 22.4323 | 22.4325 | 21.2353 | 21.2355 | 180° 0' 0.000" | 180° 0' 0.000" | Start to End | Start to End | Straight |  | 0 | 0 | 0 | 0 | 0 | 0 | 2 | Pipe | STORM | 450 x 450 mm Concrete box | Rectangular | 2 | 0
C-337 | 450 x 450 mm Concret [...] | STORM | 21.296 | 21.234 | 0.49% | MH-4923 | MH-4922 | 450562.0748 | 1817172.733 | 450562.0748 | 1817185.3803 | Basic | No | 450.000mm | 450.000mm | 125.000mm | <None> |  |  | 0 | 0 | Z12_B10_FRL | 1.0767 | 1.1814 | 1.1814 | 1.0767 | 12.6473 | 12.6474 | 11.4507 | 11.4508 | 0° 0' 0.000" | 0° 0' 0.000" | Start to End | Start to End | Straight |  | 0 | 0 | 0 | 0 | 0 | 0 | 2 | Pipe | STORM | 450 x 450 mm Concrete box | Rectangular | 2 | 0
C-338 | 450 x 450 mm Concret [...] | STORM | 21.996 | 21.895 | 0.44% | MH-4993 | MH-4957 | 450246.5442 | 1817092.6171 | 450269.7224 | 1817092.6171 | Basic | No | 450.000mm | 450.000mm | 125.000mm | <None> |  |  | 0 | 0 | Z12_B10_FRL | 1.08 | 1.2363 | 1.08 | 1.2363 | 23.1782 | 23.1784 | 21.9813 | 21.9815 | 90° 0' 0.000" | 90° 0' 0.000" | Start to End | Start to End | Straight |  | 0 | 0 | 0 | 0 | 0 | 0 | 2 | Pipe | STORM | 450 x 450 mm Concrete box | Rectangular | 2 | 0
C-339 | 450 x 450 mm Concret [...] | STORM | 21.827 | 21.763 | 0.41% | MH-4903 | MH-4902 | 450386.1752 | 1817097.3465 | 450386.1752 | 1817112.9381 | Basic | No | 450.000mm | 450.000mm | 125.000mm | <None> |  |  | 0 | 0 | Z12_B10_FRL | 1.0659 | 1.0831 | 1.081 | 1.0799 | 15.5917 | 15.5918 | 14.3945 | 14.3947 | 0° 0' 0.000" | 0° 0' 0.000" | Start to End | Start to End | Straight |  | 0 | 0 | 0 | 0 | 0 | 0 | 2 | Pipe | STORM | 450 x 450 mm Concrete box | Rectangular | 2 | 0
C-340 | 450 x 450 mm Concret [...] | STORM | 20.692 | 20.542 | 1% | MH-4981 | MH-4912 | 450339.2299 | 1817839.7002 | 450354.2355 | 1817839.7002 | Basic | No | 450.000mm | 450.000mm | 125.000mm | <None> |  |  | 0 | 0 | Z12_B10_FRL | 0.7581 | 0.8158 | 0.8147 | 0.7717 | 15.0057 | 15.0064 | 13.8127 | 13.8133 | 90° 0' 0.000" | 90° 0' 0.000" | Start to End | Start to End | Straight |  | 0 | 0 | 0 | 0 | 0 | 0 | 2 | Pipe | STORM | 450 x 450 mm Concrete box | Rectangular | 1 | 0
C-341 | 600 x 600 mm Concret [...] | STORM | 18.504 | 18.439 | 0.33% | MH-5322 | MH-5211 | 450951.624 | 1817640.9553 | 450951.624 | 1817660.9553 | Basic | No | 600.000mm | 600.000mm | 125.000mm | <None> |  |  | 0 | 0 | Z12_B10_FRL | 1.0763 | 1.0792 | 1.0792 | 1.0791 | 20 | 20.0001 | 18.8028 | 18.8029 | 359° 59' 60.000" | 359° 59' 60.000" | Start to End | Start to End | Straight |  | 0 | 0 | 0 | 0 | 0 | 0 | 2 | Pipe | STORM | 600 x 600 mm Concrete box | Rectangular | 2 | 0
C-342 | 450 x 450 mm Concret [...] | STORM | 21.285 | 21.191 | 0.47% | MH-5089 | MH-5143 | 451207.5051 | 1817092.6171 | 451187.5051 | 1817092.6171 | Basic | No | 450.000mm | 450.000mm | 125.000mm | <None> |  |  | 0 | 0 | Z12_B10_FRL | 1.0802 | 1.1342 | 1.0802 | 1.1342 | 20 | 20.0002 | 18.8033 | 18.8035 | 270° 0' 0.000" | 270° 0' 0.000" | Start to End | Start to End | Straight |  | 0 | 0 | 0 | 0 | 0 | 0 | 2 | Pipe | STORM | 450 x 450 mm Concrete box | Rectangular | 2 | 0
C-343 | 450 x 450 mm Concret [...] | STORM | 21.285 | 21.191 | 0.47% | MH-5188 | MH-5205 | 451207.5051 | 1817073.5171 | 451187.5051 | 1817073.5171 | Basic | No | 450.000mm | 450.000mm | 125.000mm | <None> |  |  | 0 | 0 | Z12_B10_FRL | 1.0802 | 1.1342 | 1.0802 | 1.1342 | 20 | 20.0002 | 18.8033 | 18.8035 | 270° 0' 0.000" | 270° 0' 0.000" | Start to End | Start to End | Straight |  | 0 | 0 | 0 | 0 | 0 | 0 | 2 | Pipe | STORM | 450 x 450 mm Concrete box | Rectangular | 2 | 0
C-344 | 750 x 600 mm Concret [...] | STORM | 20.516 | 20.493 | 0.1% | MH-4941 | <None> | 450258.1499 | 1817652.2577 | 450258.1499 | 1817629.3501 | Basic | No | 750.000mm | 600.000mm | 150.000mm | <None> |  |  | 0 | 0 | Z12_B10_FRL | 1.0457 | 1.2038 | 1.1602 | 1.0759 | 22.908 | 22.908 | 22.3081 | 22.3082 | 180° 0' 0.000" | 180° 0' 0.000" | Start to End | Start to End | Straight |  | 0 | 0 | 0 | 0 | 0 | 0 | 2 | Pipe | STORM | 750 x 600 mm Concrete box | Rectangular | 3 | 0
C-345 | 900 x 1,050 mm Concr [...] | STORM | 20.017 | 19.983 | 0.2% | MH-5049 | MH-5048 | 450727.5 | 1817121.231 | 450727.5 | 1817138.5519 | Basic | No | 900.000mm | 1050.000mm | 175.000mm | <None> |  |  | 0 | 0 | Z12_B10_FRL | 1.5531 | 1.6219 | 1.6219 | 1.5531 | 17.2913 | 17.2913 | 16.0395 | 16.0395 | 0° 0' 0.038" | 0° 0' 0.038" | Start to End | Start to End | Straight |  | 0 | 0 | 0 | 0 | 0 | 0 | 2 | Pipe | STORM | 900 x 1,050 mm Concrete box | Rectangular | 2 | 0
C-346 | 900 x 1,050 mm Concr [...] | STORM | 19.983 | 19.949 | 0.2% | MH-5048 | MH-5120 | 450727.5 | 1817138.5519 | 450727.5 | 1817155.4292 | Basic | No | 900.000mm | 1050.000mm | 175.000mm | <None> |  |  | 0 | 0 | Z12_B10_FRL | 1.4869 | 1.5531 | 1.5531 | 1.4869 | 16.8773 | 16.8773 | 15.6798 | 15.6798 | 0° 0' 0.038" | 0° 0' 0.038" | Start to End | Start to End | Straight |  | 0 | 0 | 0 | 0 | 0 | 0 | 2 | Pipe | STORM | 900 x 1,050 mm Concrete box | Rectangular | 2 | 0
C-347 | 450 x 450 mm Concret [...] | STORM | 21.171 | 20.971 | 1.01% | MH-4953 | MH-4952 | 450258.3249 | 1817598.5201 | 450258.3249 | 1817618.2501 | Basic | No | 450.000mm | 450.000mm | 125.000mm | <None> |  |  | 0 | 0 | Z12_B10_FRL | 0.7199 | 0.8838 | 0.7798 | 0.7704 | 19.9572 | 19.9582 | 18.9871 | 18.9881 | 0° 0' 0.000" | 0° 0' 0.000" | Start to End | Start to End | Straight |  | 0 | 0 | 0 | 0 | 0 | 0 | 2 | Pipe | STORM | 450 x 450 mm Concrete box | Rectangular | 1 | 0
C-348 | 900 x 1,050 mm Concr [...] | STORM | 20.057 | 20.017 | 0.2% | MH-5338 | MH-5049 | 450741.7488 | 1817106.9823 | 450727.5 | 1817121.231 | Basic | No | 900.000mm | 1050.000mm | 175.000mm | <None> |  |  | 0 | 0 | Z12_B10_FRL | 1.6219 | 1.7953 | 1.7953 | 1.6219 | 20.1426 | 20.1427 | 18.9451 | 18.9451 | 314° 59' 60.000" | 314° 59' 60.000" | Start to End | Start to End | Straight |  | 0 | 0 | 0 | 0 | 0 | 0 | 2 | Pipe | STORM | 900 x 1,050 mm Concrete box | Rectangular | 2 | 0
C-349 | 900 x 1,050 mm Concr [...] | STORM | 20.097 | 20.057 | 0.19% | MH-4866 | MH-5338 | 450756.364 | 1817092.3671 | 450741.7488 | 1817106.9823 | Basic | No | 900.000mm | 1050.000mm | 175.000mm | <None> |  |  | 0 | 0 | Z12_B10_FRL | 1.7953 | 1.8951 | 1.8208 | 1.7953 | 20.6691 | 20.6691 | 19.4715 | 19.4715 | 314° 59' 60.000" | 314° 59' 60.000" | Start to End | Start to End | Straight |  | 0 | 0 | 0 | 0 | 0 | 0 | 2 | Pipe | STORM | 900 x 1,050 mm Concrete box | Rectangular | 2 | 0
C-350 | 750 x 450 mm Concret [...] | STORM | 20.542 | 20.462 | 0.4% | MH-5150 | MH-5096 | 450397.1252 | 1817328.787 | 450397.1252 | 1817348.787 | Basic | No | 750.000mm | 450.000mm | 125.000mm | <None> |  |  | 0 | 0 | Z12_B10_FRL | 1.0759 | 1.1191 | 1.1191 | 1.0772 | 20 | 20.0002 | 18.804 | 18.8042 | 0° 0' 0.000" | 0° 0' 0.000" | Start to End | Start to End | Straight |  | 0 | 0 | 0 | 0 | 0 | 0 | 2 | Pipe | STORM | 750 x 450 mm Concrete box | Rectangular | 2 | 0
C-351 | 600 x 600 mm Concret [...] | STORM | 18.195 | 18.154 | 0.21% | MH-5271 | MH-5256 | 450970.574 | 1817780.9553 | 450970.574 | 1817800.9553 | Basic | No | 600.000mm | 600.000mm | 125.000mm | <None> |  |  | 0 | 0 | Z12_B10_FRL | 1.0785 | 1.0795 | 1.0788 | 1.0785 | 20 | 20 | 18.8017 | 18.8018 | 359° 59' 60.000" | 359° 59' 60.000" | Start to End | Start to End | Straight |  | 0 | 0 | 0 | 0 | 0 | 0 | 2 | Pipe | STORM | 600 x 600 mm Concrete box | Rectangular | 2 | 0
C-352 | 600 x 600 mm Concret [...] | STORM | 18.235 | 18.195 | 0.2% | MH-4929 | MH-5271 | 450970.574 | 1817760.9553 | 450970.574 | 1817780.9553 | Basic | No | 600.000mm | 600.000mm | 125.000mm | <None> |  |  | 0 | 0 | Z12_B10_FRL | 1.0788 | 1.0788 | 1.0788 | 1.0788 | 20 | 20 | 18.8017 | 18.8017 | 359° 59' 60.000" | 359° 59' 60.000" | Start to End | Start to End | Straight |  | 0 | 0 | 0 | 0 | 0 | 0 | 2 | Pipe | STORM | 600 x 600 mm Concrete box | Rectangular | 2 | 0
C-353 | 450 x 450 mm Concret [...] | STORM | 21.027 | 20.893 | 1.02% | MH-4917 | MH-4918 | 450297.325 | 1817605.1299 | 450297.325 | 1817618.3251 | Basic | No | 450.000mm | 450.000mm | 125.000mm | <None> |  |  | 0 | 0 | Z12_B10_FRL | 0.719 | 0.9008 | 0.8596 | 0.7713 | 13.3453 | 13.346 | 12.3773 | 12.378 | 0° 0' 0.000" | 0° 0' 0.000" | Start to End | Start to End | Straight |  | 0 | 0 | 0 | 0 | 0 | 0 | 2 | Pipe | STORM | 450 x 450 mm Concrete box | Rectangular | 1 | 0
C-354 | 450 x 450 mm Concret [...] | STORM | 20.251 | 20.176 | 0.54% | MH-5341 | MH-5149 | 450397.2752 | 1817442.5723 | 450397.2752 | 1817428.787 | Basic | No | 450.000mm | 450.000mm | 125.000mm | <None> |  |  | 0 | 0 | Z12_B10_FRL | 1.0819 | 1.2071 | 1.0819 | 1.2071 | 13.7853 | 13.7855 | 12.5891 | 12.5893 | 180° 0' 0.000" | 180° 0' 0.000" | Start to End | Start to End | Straight |  | 0 | 0 | 0 | 0 | 0 | 0 | 2 | Pipe | STORM | 450 x 450 mm Concrete box | Rectangular | 2 | 0
C-355 | 450 x 450 mm Concret [...] | STORM | 21.402 | 21.304 | 0.6% | MH-5345 | MH-5008 | 450495.0748 | 1817098.6794 | 450495.0748 | 1817115.1443 | Basic | No | 450.000mm | 450.000mm | 125.000mm | <None> |  |  | 0 | 0 | Z12_B10_FRL | 1.0821 | 1.2286 | 1.0821 | 1.2286 | 16.4649 | 16.4652 | 15.269 | 15.2693 | 0° 0' 0.000" | 0° 0' 0.000" | Start to End | Start to End | Straight |  | 0 | 0 | 0 | 0 | 0 | 0 | 2 | Pipe | STORM | 450 x 450 mm Concrete box | Rectangular | 2 | 0
C-356 | 450 x 450 mm Concret [...] | STORM | 21.382 | 21.285 | 0.54% | MH-5346 | MH-5295 | 450506.1748 | 1817097.1794 | 450506.1748 | 1817115.1442 | Basic | No | 450.000mm | 450.000mm | 125.000mm | <None> |  |  | 0 | 0 | Z12_B10_FRL | 1.0779 | 1.2476 | 1.0779 | 1.2476 | 17.9649 | 17.9651 | 16.7687 | 16.7689 | 0° 0' 0.000" | 0° 0' 0.000" | Start to End | Start to End | Straight |  | 0 | 0 | 0 | 0 | 0 | 0 | 2 | Pipe | STORM | 450 x 450 mm Concrete box | Rectangular | 2 | 0
C-357 | 450 x 450 mm Concret [...] | STORM | 20.921 | 20.804 | 0.61% | MH-5124 | MH-5128 | 450242.7736 | 1817467.6077 | 450261.9077 | 1817467.617 | Basic | No | 450.000mm | 450.000mm | 125.000mm | <None> |  |  | 0 | 0 | Z12_B10_FRL | 0.7922 | 0.9977 | 0.7922 | 0.9977 | 19.1342 | 19.1345 | 17.9384 | 17.9388 | 89° 58' 19.970" | 89° 58' 19.970" | Start to End | Start to End | Straight |  | 0 | 0 | 0 | 0 | 0 | 0 | 2 | Pipe | STORM | 450 x 450 mm Concrete box | Rectangular | 2 | 0
C-358 | 450 x 450 mm Concret [...] | STORM | 20.263 | 20.185 | 0.54% | MH-5340 | MH-5094 | 450386.1752 | 1817443.1973 | 450386.1752 | 1817428.787 | Basic | No | 450.000mm | 450.000mm | 125.000mm | <None> |  |  | 0 | 0 | Z12_B10_FRL | 1.0795 | 1.1982 | 1.0795 | 1.1982 | 14.4103 | 14.4106 | 13.2141 | 13.2143 | 180° 0' 0.000" | 180° 0' 0.000" | Start to End | Start to End | Straight |  | 0 | 0 | 0 | 0 | 0 | 0 | 2 | Pipe | STORM | 450 x 450 mm Concrete box | Rectangular | 2 | 0
C-359 | 750 x 600 mm Concret [...] | STORM | 18.025 | 17.922 | 0.51% | MH-5321 | MH-5318 | 450951.724 | 1817840.9553 | 450951.724 | 1817860.9553 | Basic | No | 750.000mm | 600.000mm | 150.000mm | <None> |  |  | 0 | 0 | Z12_B10_FRL | 1.0519 | 1.0713 | 1.0519 | 1.0713 | 20 | 20.0003 | 18.8054 | 18.8057 | 359° 59' 60.000" | 359° 59' 60.000" | Start to End | Start to End | Straight |  | 0 | 0 | 0 | 0 | 0 | 0 | 2 | Pipe | STORM | 750 x 600 mm Concrete box | Rectangular | 2 | 0
C-360 | 600 x 600 mm Concret [...] | STORM | 18.275 | 18.235 | 0.2% | MH-4928 | MH-4929 | 450970.574 | 1817740.9553 | 450970.574 | 1817760.9553 | Basic | No | 600.000mm | 600.000mm | 125.000mm | <None> |  |  | 0 | 0 | Z12_B10_FRL | 1.0788 | 1.0788 | 1.0788 | 1.0788 | 20 | 20 | 18.8017 | 18.8017 | 359° 59' 60.000" | 359° 59' 60.000" | Start to End | Start to End | Straight |  | 0 | 0 | 0 | 0 | 0 | 0 | 2 | Pipe | STORM | 600 x 600 mm Concrete box | Rectangular | 2 | 0
C-361 | 900 x 750 mm Concret [...] | STORM | 20.43 | 20.353 | 0.33% | MH-5265 | MH-5228 | 450708.9251 | 1817188.4944 | 450708.9251 | 1817211.5749 | Basic | No | 900.000mm | 750.000mm | 150.000mm | <None> |  |  | 0 | 0 | Z12_B10_FRL | 1.0902 | 1.1351 | 1.1351 | 1.0902 | 23.0805 | 23.0806 | 21.8845 | 21.8846 | 0° 0' 0.038" | 0° 0' 0.038" | Start to End | Start to End | Straight |  | 0 | 0 | 0 | 0 | 0 | 0 | 2 | Pipe | STORM | 900 x 750 mm Concrete box | Rectangular | 2 | 0
C-362 | 450 x 450 mm Concret [...] | STORM | 20.185 | 20.07 | 0.58% | MH-5094 | MH-5095 | 450386.1752 | 1817428.787 | 450386.1752 | 1817408.787 | Basic | No | 450.000mm | 450.000mm | 125.000mm | <None> |  |  | 0 | 0 | Z12_B10_FRL | 1.1982 | 1.3524 | 1.1982 | 1.3524 | 20 | 20.0003 | 18.804 | 18.8043 | 180° 0' 0.000" | 180° 0' 0.000" | Start to End | Start to End | Straight |  | 0 | 0 | 0 | 0 | 0 | 0 | 2 | Pipe | STORM | 450 x 450 mm Concrete box | Rectangular | 2 | 0
C-363 | 600 x 600 mm Concret [...] | STORM | 18.315 | 18.275 | 0.2% | MH-5172 | MH-4928 | 450970.574 | 1817720.9553 | 450970.574 | 1817740.9553 | Basic | No | 600.000mm | 600.000mm | 125.000mm | <None> |  |  | 0 | 0 | Z12_B10_FRL | 1.0788 | 1.0788 | 1.0788 | 1.0788 | 20 | 20 | 18.8017 | 18.8017 | 359° 59' 60.000" | 359° 59' 60.000" | Start to End | Start to End | Straight |  | 0 | 0 | 0 | 0 | 0 | 0 | 2 | Pipe | STORM | 600 x 600 mm Concrete box | Rectangular | 2 | 0
C-364 | 450 x 450 mm Concret [...] | STORM | 20.15 | 20.014 | 0.84% | MH-5118 | <None> | 450397.2752 | 1817408.787 | 450397.2752 | 1817392.6171 | Basic | No | 450.000mm | 450.000mm | 125.000mm | <None> |  |  | 0 | 0 | Z12_B10_FRL | 1.2723 | 1.44 | 1.2723 | 1.44 | 16.1715 | 16.172 | 15.5728 | 15.5734 | 180° 0' 0.000" | 180° 0' 0.000" | Start to End | Start to End | Straight |  | 0 | 0 | 0 | 0 | 0 | 0 | 2 | Pipe | STORM | 450 x 450 mm Concrete box | Rectangular | 3 | 0
C-365 | 600 x 600 mm Concret [...] | STORM | 18.355 | 18.315 | 0.2% | MH-5224 | MH-5172 | 450970.574 | 1817700.9553 | 450970.574 | 1817720.9553 | Basic | No | 600.000mm | 600.000mm | 125.000mm | <None> |  |  | 0 | 0 | Z12_B10_FRL | 1.0788 | 1.0788 | 1.0788 | 1.0788 | 20 | 20 | 18.8017 | 18.8017 | 359° 59' 60.000" | 359° 59' 60.000" | Start to End | Start to End | Straight |  | 0 | 0 | 0 | 0 | 0 | 0 | 2 | Pipe | STORM | 600 x 600 mm Concrete box | Rectangular | 2 | 0
C-366 | 750 x 450 mm Concret [...] | STORM | 21.534 | 21.469 | 0.32% | MH-5047 | MH-5046 | 450397.1252 | 1817188.787 | 450397.1252 | 1817208.787 | Basic | No | 750.000mm | 450.000mm | 125.000mm | <None> |  |  | 0 | 0 | Z12_B10_FRL | 1.0772 | 1.0819 | 1.0772 | 1.0819 | 20 | 20.0001 | 18.8032 | 18.8033 | 0° 0' 0.000" | 0° 0' 0.000" | Start to End | Start to End | Straight |  | 0 | 0 | 0 | 0 | 0 | 0 | 2 | Pipe | STORM | 750 x 450 mm Concrete box | Rectangular | 2 | 0
C-367 | 450 x 450 mm Concret [...] | STORM | 21.763 | 21.663 | 0.63% | MH-4904 | MH-5010 | 450397.2752 | 1817112.9381 | 450397.2752 | 1817128.787 | Basic | No | 450.000mm | 450.000mm | 125.000mm | <None> |  |  | 0 | 0 | Z12_B10_FRL | 1.0799 | 1.1321 | 1.0799 | 1.1321 | 15.8489 | 15.8492 | 14.6533 | 14.6536 | 0° 0' 0.000" | 0° 0' 0.000" | Start to End | Start to End | Straight |  | 0 | 0 | 0 | 0 | 0 | 0 | 2 | Pipe | STORM | 450 x 450 mm Concrete box | Rectangular | 2 | 0
C-368 | 600 x 600 mm Concret [...] | STORM | 18.395 | 18.355 | 0.2% | MH-5223 | MH-5224 | 450970.574 | 1817680.9553 | 450970.574 | 1817700.9553 | Basic | No | 600.000mm | 600.000mm | 125.000mm | <None> |  |  | 0 | 0 | Z12_B10_FRL | 1.0788 | 1.0788 | 1.0788 | 1.0788 | 20 | 20 | 18.8017 | 18.8017 | 359° 59' 60.000" | 359° 59' 60.000" | Start to End | Start to End | Straight |  | 0 | 0 | 0 | 0 | 0 | 0 | 2 | Pipe | STORM | 600 x 600 mm Concrete box | Rectangular | 2 | 0
C-369 | 750 x 450 mm Concret [...] | STORM | 20.664 | 20.542 | 0.61% | MH-4934 | MH-5150 | 450397.1252 | 1817308.787 | 450397.1252 | 1817328.787 | Basic | No | 750.000mm | 450.000mm | 125.000mm | <None> |  |  | 0 | 0 | Z12_B10_FRL | 1.1191 | 1.1592 | 1.1592 | 1.1191 | 20 | 20.0004 | 18.8061 | 18.8064 | 0° 0' 0.000" | 0° 0' 0.000" | Start to End | Start to End | Straight |  | 0 | 0 | 0 | 0 | 0 | 0 | 2 | Pipe | STORM | 750 x 450 mm Concrete box | Rectangular | 2 | 0
C-370 | 750 x 450 mm Concret [...] | STORM | 20.826 | 20.664 | 0.81% | MH-4935 | MH-4934 | 450397.1252 | 1817288.787 | 450397.1252 | 1817308.787 | Basic | No | 750.000mm | 450.000mm | 125.000mm | <None> |  |  | 0 | 0 | Z12_B10_FRL | 1.1592 | 1.1593 | 1.1593 | 1.1592 | 20 | 20.0007 | 18.8081 | 18.8087 | 0° 0' 0.000" | 0° 0' 0.000" | Start to End | Start to End | Straight |  | 0 | 0 | 0 | 0 | 0 | 0 | 2 | Pipe | STORM | 750 x 450 mm Concrete box | Rectangular | 2 | 0
C-371 | 750 x 450 mm Concret [...] | STORM | 20.988 | 20.826 | 0.81% | MH-5072 | MH-4935 | 450397.1252 | 1817268.787 | 450397.1252 | 1817288.787 | Basic | No | 750.000mm | 450.000mm | 125.000mm | <None> |  |  | 0 | 0 | Z12_B10_FRL | 1.1593 | 1.1593 | 1.1593 | 1.1593 | 20 | 20.0007 | 18.8081 | 18.8087 | 359° 59' 60.000" | 359° 59' 60.000" | Start to End | Start to End | Straight |  | 0 | 0 | 0 | 0 | 0 | 0 | 2 | Pipe | STORM | 750 x 450 mm Concrete box | Rectangular | 2 | 0
C-372 | 600 x 600 mm Concret [...] | STORM | 18.154 | 18.098 | 0.28% | MH-5256 | MH-5175 | 450970.574 | 1817800.9553 | 450970.574 | 1817820.9553 | Basic | No | 600.000mm | 600.000mm | 125.000mm | <None> |  |  | 0 | 0 | Z12_B10_FRL | 1.0785 | 1.0809 | 1.0785 | 1.0789 | 20 | 20.0001 | 18.8024 | 18.8025 | 359° 59' 60.000" | 359° 59' 60.000" | Start to End | Start to End | Straight |  | 0 | 0 | 0 | 0 | 0 | 0 | 2 | Pipe | STORM | 600 x 600 mm Concrete box | Rectangular | 2 | 0
C-373 | 600 x 600 mm Concret [...] | STORM | 18.439 | 18.395 | 0.22% | MH-5320 | MH-5223 | 450970.574 | 1817660.9553 | 450970.574 | 1817680.9553 | Basic | No | 600.000mm | 600.000mm | 125.000mm | <None> |  |  | 0 | 0 | Z12_B10_FRL | 1.0769 | 1.0791 | 1.0791 | 1.0788 | 20 | 20 | 18.8019 | 18.8019 | 359° 59' 60.000" | 359° 59' 60.000" | Start to End | Start to End | Straight |  | 0 | 0 | 0 | 0 | 0 | 0 | 2 | Pipe | STORM | 600 x 600 mm Concrete box | Rectangular | 2 | 0
C-374 | 750 x 450 mm Concret [...] | STORM | 21.15 | 20.988 | 0.81% | MH-4926 | MH-5072 | 450397.1252 | 1817248.787 | 450397.1252 | 1817268.787 | Basic | No | 750.000mm | 450.000mm | 125.000mm | <None> |  |  | 0 | 0 | Z12_B10_FRL | 1.1593 | 1.1594 | 1.1594 | 1.1593 | 20 | 20.0007 | 18.8081 | 18.8087 | 0° 0' 0.000" | 0° 0' 0.000" | Start to End | Start to End | Straight |  | 0 | 0 | 0 | 0 | 0 | 0 | 2 | Pipe | STORM | 750 x 450 mm Concrete box | Rectangular | 2 | 0
C-375 | 600 x 450 mm Concret [...] | STORM | 21.239 | 21.159 | 0.72% | MH-5171 | MH-4959 | 450506.0998 | 1817155.5171 | 450506.0998 | 1817166.6171 | Basic | No | 600.000mm | 450.000mm | 125.000mm | <None> |  |  | 0 | 0 | Z12_B10_FRL | 1.2071 | 1.3481 | 1.2071 | 1.289 | 10.7757 | 10.776 | 9.5818 | 9.5821 | 0° 0' 0.000" | 0° 0' 0.000" | Start to End | Start to End | Straight |  | 0 | 0 | 0 | 0 | 0 | 0 | 2 | Pipe | STORM | 600 x 450 mm Concrete box | Rectangular | 2 | 0
C-376 | 750 x 450 mm Concret [...] | STORM | 21.312 | 21.15 | 0.81% | MH-4927 | MH-4926 | 450397.1252 | 1817228.787 | 450397.1252 | 1817248.787 | Basic | No | 750.000mm | 450.000mm | 125.000mm | <None> |  |  | 0 | 0 | Z12_B10_FRL | 1.1544 | 1.1595 | 1.1544 | 1.1594 | 20 | 20.0007 | 18.8081 | 18.8087 | 0° 0' 0.000" | 0° 0' 0.000" | Start to End | Start to End | Straight |  | 0 | 0 | 0 | 0 | 0 | 0 | 2 | Pipe | STORM | 750 x 450 mm Concrete box | Rectangular | 2 | 0
C-377 | 750 x 450 mm Concret [...] | STORM | 21.469 | 21.312 | 0.79% | MH-5046 | MH-4927 | 450397.1252 | 1817208.787 | 450397.1252 | 1817228.787 | Basic | No | 750.000mm | 450.000mm | 125.000mm | <None> |  |  | 0 | 0 | Z12_B10_FRL | 1.0819 | 1.1544 | 1.0819 | 1.1544 | 20 | 20.0006 | 18.8078 | 18.8084 | 0° 0' 0.000" | 0° 0' 0.000" | Start to End | Start to End | Straight |  | 0 | 0 | 0 | 0 | 0 | 0 | 2 | Pipe | STORM | 750 x 450 mm Concrete box | Rectangular | 2 | 0
C-378 | 450 x 450 mm Concret [...] | STORM | 20.442 | 20.318 | 0.95% | MH-4912 | MH-4897 | 450354.2355 | 1817839.7002 | 450367.325 | 1817839.7002 | Basic | No | 450.000mm | 450.000mm | 125.000mm | <None> |  |  | 0 | 0 | Z12_B10_FRL | 0.7207 | 0.9121 | 0.8717 | 0.9121 | 12.6395 | 12.6401 | 11.4461 | 11.4466 | 90° 0' 0.000" | 90° 0' 0.000" | Start to End | Start to End | Straight |  | 0 | 0 | 0 | 0 | 0 | 0 | 2 | Pipe | STORM | 450 x 450 mm Concrete box | Rectangular | 2 | 0
C-379 | 450 x 450 mm Concret [...] | STORM | 21.473 | 21.359 | 0.81% | MH-5356 | MH-5035 | 450558.3226 | 1817166.6171 | 450544.3317 | 1817166.6171 | Basic | No | 450.000mm | 450.000mm | 125.000mm | <None> |  |  | 0 | 0 | Z12_B10_FRL | 1.0768 | 1.3542 | 1.0768 | 1.3542 | 13.9909 | 13.9914 | 12.7966 | 12.7971 | 270° 0' 0.000" | 270° 0' 0.000" | Start to End | Start to End | Straight |  | 0 | 0 | 0 | 0 | 0 | 0 | 2 | Pipe | STORM | 450 x 450 mm Concrete box | Rectangular | 2 | 0
C-380 | 450 x 450 mm Concret [...] | STORM | 21.359 | 21.186 | 0.86% | MH-5035 | MH-4960 | 450544.3317 | 1817166.6171 | 450524.3317 | 1817166.6171 | Basic | No | 450.000mm | 450.000mm | 125.000mm | <None> |  |  | 0 | 0 | Z12_B10_FRL | 1.3542 | 1.5078 | 1.3542 | 1.5078 | 20 | 20.0007 | 18.8061 | 18.8068 | 270° 0' 0.000" | 270° 0' 0.000" | Start to End | Start to End | Straight |  | 0 | 0 | 0 | 0 | 0 | 0 | 2 | Pipe | STORM | 450 x 450 mm Concrete box | Rectangular | 2 | 0
C-381 | 450 x 450 mm Concret [...] | STORM | 21.439 | 21.245 | 0.92% | MH-5164 | <None> | 450473.921 | 1817155.5171 | 450495.0748 | 1817155.5171 | Basic | No | 450.000mm | 450.000mm | 125.000mm | <None> |  |  | 0 | 0 | Z12_B10_FRL | 1.0774 | 1.2744 | 1.0774 | 1.1491 | 21.155 | 21.1559 | 20.557 | 20.5579 | 90° 0' 0.000" | 90° 0' 0.000" | Start to End | Start to End | Straight |  | 0 | 0 | 0 | 0 | 0 | 0 | 2 | Pipe | STORM | 450 x 450 mm Concrete box | Rectangular | 3 | 0
C-382 | 450 x 450 mm Concret [...] | STORM | 20.971 | 20.818 | 1.02% | MH-5342 | MH-5042 | 450318.1019 | 1817629.3501 | 450333.15 | 1817629.3501 | Basic | No | 450.000mm | 450.000mm | 125.000mm | <None> |  |  | 0 | 0 | Z12_B10_FRL | 0.6736 | 0.8236 | 0.8225 | 0.7759 | 15.0481 | 15.0489 | 13.8552 | 13.8559 | 90° 0' 0.000" | 90° 0' 0.000" | Start to End | Start to End | Straight |  | 0 | 0 | 0 | 0 | 0 | 0 | 2 | Pipe | STORM | 450 x 450 mm Concrete box | Rectangular | 1 | 0
C-383 | 450 x 450 mm Concret [...] | STORM | 21.438 | 21.234 | 0.96% | MH-5121 | MH-5122 | 450473.921 | 1817166.6171 | 450495.0748 | 1817166.6171 | Basic | No | 450.000mm | 450.000mm | 125.000mm | <None> |  |  | 0 | 0 | Z12_B10_FRL | 1.0784 | 1.2852 | 1.0784 | 1.1601 | 21.379 | 21.38 | 20.4105 | 20.4115 | 90° 0' 0.000" | 90° 0' 0.000" | Start to End | Start to End | Straight |  | 0 | 0 | 0 | 0 | 0 | 0 | 2 | Pipe | STORM | 450 x 450 mm Concrete box | Rectangular | 2 | 0
C-384 | 900 x 750 mm Concret [...] | STORM | 20.433 | 20.397 | 0.24% | MH-5166 | <None> | 450771.5169 | 1817092.3671 | 450756.364 | 1817092.3671 | Basic | No | 900.000mm | 750.000mm | 150.000mm | <None> |  |  | 0 | 0 | Z12_B10_FRL | 1.8124 | 1.8458 | 1.8124 | 1.8458 | 15.153 | 15.153 | 14.5544 | 14.5544 | 270° 0' 0.000" | 270° 0' 0.000" | Start to End | Start to End | Straight |  | 0 | 0 | 0 | 0 | 0 | 0 | 2 | Pipe | STORM | 900 x 750 mm Concrete box | Rectangular | 3 | 0
C-385 | 600 x 600 mm Concret [...] | STORM | 18.592 | 18.504 | 0.44% | MH-5029 | MH-5322 | 450951.624 | 1817620.9553 | 450951.624 | 1817640.9553 | Basic | No | 600.000mm | 600.000mm | 125.000mm | <None> |  |  | 0 | 0 | Z12_B10_FRL | 1.0762 | 1.0792 | 1.0787 | 1.0792 | 20 | 20.0002 | 18.8037 | 18.8039 | 359° 59' 60.000" | 359° 59' 60.000" | Start to End | Start to End | Straight |  | 0 | 0 | 0 | 0 | 0 | 0 | 2 | Pipe | STORM | 600 x 600 mm Concrete box | Rectangular | 2 | 0
C-386 | 450 x 450 mm Concret [...] | STORM | 21.395 | 21.272 | 1.19% | MH-5314 | MH-4876 | 450571.7748 | 1817171.9818 | 450571.7748 | 1817182.3251 | Basic | No | 450.000mm | 450.000mm | 125.000mm | <None> |  |  | 0 | 0 | Z12_B10_FRL | 1.0792 | 1.0917 | 1.0868 | 1.0792 | 10.3433 | 10.3441 | 9.1516 | 9.1523 | 0° 0' 0.000" | 0° 0' 0.000" | Start to End | Start to End | Straight |  | 0 | 0 | 0 | 0 | 0 | 0 | 2 | Pipe | STORM | 450 x 450 mm Concrete box | Rectangular | 1 | 0
C-387 | 600 x 600 mm Concret [...] | STORM | 18.098 | 18.025 | 0.37% | MH-5175 | MH-5176 | 450970.574 | 1817820.9553 | 450970.574 | 1817840.9553 | Basic | No | 600.000mm | 600.000mm | 125.000mm | <None> |  |  | 0 | 0 | Z12_B10_FRL | 1.0789 | 1.0811 | 1.0789 | 1.0789 | 20 | 20.0001 | 18.8031 | 18.8032 | 359° 59' 60.000" | 359° 59' 60.000" | Start to End | Start to End | Straight |  | 0 | 0 | 0 | 0 | 0 | 0 | 2 | Pipe | STORM | 600 x 600 mm Concrete box | Rectangular | 2 | 0
C-388 | 600 x 600 mm Concret [...] | STORM | 18.688 | 18.592 | 0.48% | MH-5028 | MH-5029 | 450951.624 | 1817600.9553 | 450951.624 | 1817620.9553 | Basic | No | 600.000mm | 600.000mm | 125.000mm | <None> |  |  | 0 | 0 | Z12_B10_FRL | 1.0787 | 1.0793 | 1.0793 | 1.0787 | 20 | 20.0002 | 18.8041 | 18.8043 | 359° 59' 60.000" | 359° 59' 60.000" | Start to End | Start to End | Straight |  | 0 | 0 | 0 | 0 | 0 | 0 | 2 | Pipe | STORM | 600 x 600 mm Concrete box | Rectangular | 2 | 0
C-389 | 600 x 600 mm Concret [...] | STORM | 18.025 | 17.941 | 0.42% | MH-5176 | MH-5339 | 450970.574 | 1817840.9553 | 450970.574 | 1817860.9272 | Basic | No | 600.000mm | 600.000mm | 125.000mm | <None> |  |  | 0 | 0 | Z12_B10_FRL | 1.0789 | 1.0795 | 1.0789 | 1.0795 | 19.9719 | 19.9721 | 18.7755 | 18.7757 | 359° 59' 60.000" | 359° 59' 60.000" | Start to End | Start to End | Straight |  | 0 | 0 | 0 | 0 | 0 | 0 | 2 | Pipe | STORM | 600 x 600 mm Concrete box | Rectangular | 2 | 0
C-390 | 600 x 600 mm Concret [...] | STORM | 18.504 | 18.439 | 0.33% | MH-5158 | MH-5320 | 450970.574 | 1817640.9553 | 450970.574 | 1817660.9553 | Basic | No | 600.000mm | 600.000mm | 125.000mm | <None> |  |  | 0 | 0 | Z12_B10_FRL | 1.0763 | 1.0792 | 1.0792 | 1.0791 | 20 | 20.0001 | 18.8028 | 18.8029 | 359° 59' 60.000" | 359° 59' 60.000" | Start to End | Start to End | Straight |  | 0 | 0 | 0 | 0 | 0 | 0 | 2 | Pipe | STORM | 600 x 600 mm Concrete box | Rectangular | 2 | 0
C-391 | 600 x 600 mm Concret [...] | STORM | 18.785 | 18.688 | 0.49% | MH-5250 | MH-5028 | 450951.624 | 1817580.9553 | 450951.624 | 1817600.9553 | Basic | No | 600.000mm | 600.000mm | 125.000mm | <None> |  |  | 0 | 0 | Z12_B10_FRL | 1.0788 | 1.0793 | 1.0788 | 1.0793 | 20 | 20.0002 | 18.8041 | 18.8043 | 359° 59' 60.000" | 359° 59' 60.000" | Start to End | Start to End | Straight |  | 0 | 0 | 0 | 0 | 0 | 0 | 2 | Pipe | STORM | 600 x 600 mm Concrete box | Rectangular | 2 | 0
C-392 | 600 x 600 mm Concret [...] | STORM | 18.874 | 18.785 | 0.48% | MH-5269 | MH-5250 | 450951.624 | 1817562.4755 | 450951.624 | 1817580.9553 | Basic | No | 600.000mm | 600.000mm | 125.000mm | <None> |  |  | 0 | 0 | Z12_B10_FRL | 1.0788 | 1.079 | 1.079 | 1.0788 | 18.4798 | 18.48 | 17.2839 | 17.2841 | 359° 59' 60.000" | 359° 59' 60.000" | Start to End | Start to End | Straight |  | 0 | 0 | 0 | 0 | 0 | 0 | 2 | Pipe | STORM | 600 x 600 mm Concrete box | Rectangular | 2 | 0
C-393 | 750 x 600 mm Concret [...] | STORM | 17.86 | 17.848 | 0.12% | MH-5336 | MH-2819 | 450951.724 | 1817876.4688 | 450950.3155 | 1817886.2632 | Basic | No | 750.000mm | 600.000mm | 150.000mm | <None> |  |  | 0 | 0 | Z12_B10_FRL | 1.0676 | 1.0684 | 1.0684 | 1.0676 | 9.9024 | 9.9024 | 8.6872 | 8.6872 | 351° 49' 0.090" | 351° 49' 0.090" | Start to End | Start to End | Straight |  | 0 | 0 | 0 | 0 | 0 | 0 | 2 | Pipe | STORM | 750 x 600 mm Concrete box | Rectangular | 2 | 0
C-394 | 600 x 600 mm Concret [...] | STORM | 18.592 | 18.504 | 0.44% | MH-5157 | MH-5158 | 450970.574 | 1817620.9553 | 450970.574 | 1817640.9553 | Basic | No | 600.000mm | 600.000mm | 125.000mm | <None> |  |  | 0 | 0 | Z12_B10_FRL | 1.0762 | 1.0792 | 1.0788 | 1.0792 | 20 | 20.0002 | 18.8037 | 18.8039 | 359° 59' 60.000" | 359° 59' 60.000" | Start to End | Start to End | Straight |  | 0 | 0 | 0 | 0 | 0 | 0 | 2 | Pipe | STORM | 600 x 600 mm Concrete box | Rectangular | 2 | 0
C-395 | 750 x 600 mm Concret [...] | STORM | 20.551 | 20.453 | 0.49% | <None> | <None> | 450297.15 | 1817649.0801 | 450297.15 | 1817629.1751 | Basic | No | 750.000mm | 600.000mm | 150.000mm | <None> |  |  | 0 | 0 | Z12_B10_FRL | 0.9884 | 1.1462 | 0.9884 | 1.0401 | 19.905 | 19.9052 | 19.905 | 19.9052 | 180° 0' 0.000" | 180° 0' 0.000" | Start to End | Start to End | Straight |  | 0 | 0 | 0 | 0 | 0 | 0 | 2 | Pipe | STORM | 750 x 600 mm Concrete box | Rectangular | 4 | 0
C-396 | 600 x 600 mm Concret [...] | STORM | 18.688 | 18.592 | 0.48% | MH-5249 | MH-5157 | 450970.574 | 1817600.9553 | 450970.574 | 1817620.9553 | Basic | No | 600.000mm | 600.000mm | 125.000mm | <None> |  |  | 0 | 0 | Z12_B10_FRL | 1.0788 | 1.0793 | 1.0793 | 1.0788 | 20 | 20.0002 | 18.8041 | 18.8043 | 359° 59' 60.000" | 359° 59' 60.000" | Start to End | Start to End | Straight |  | 0 | 0 | 0 | 0 | 0 | 0 | 2 | Pipe | STORM | 600 x 600 mm Concrete box | Rectangular | 2 | 0
C-397 | 600 x 600 mm Concret [...] | STORM | 18.785 | 18.688 | 0.49% | MH-5268 | MH-5249 | 450970.574 | 1817580.9553 | 450970.574 | 1817600.9553 | Basic | No | 600.000mm | 600.000mm | 125.000mm | <None> |  |  | 0 | 0 | Z12_B10_FRL | 1.0788 | 1.0793 | 1.0788 | 1.0793 | 20 | 20.0002 | 18.8041 | 18.8043 | 359° 59' 60.000" | 359° 59' 60.000" | Start to End | Start to End | Straight |  | 0 | 0 | 0 | 0 | 0 | 0 | 2 | Pipe | STORM | 600 x 600 mm Concrete box | Rectangular | 2 | 0
C-398 | 600 x 600 mm Concret [...] | STORM | 18.874 | 18.785 | 0.48% | MH-5236 | MH-5268 | 450970.574 | 1817562.4755 | 450970.574 | 1817580.9553 | Basic | No | 600.000mm | 600.000mm | 125.000mm | <None> |  |  | 0 | 0 | Z12_B10_FRL | 1.0788 | 1.079 | 1.079 | 1.0788 | 18.4798 | 18.48 | 17.2839 | 17.2841 | 359° 59' 60.000" | 359° 59' 60.000" | Start to End | Start to End | Straight |  | 0 | 0 | 0 | 0 | 0 | 0 | 2 | Pipe | STORM | 600 x 600 mm Concrete box | Rectangular | 2 | 0
C-399 | 600 x 600 mm Concret [...] | STORM | 18.968 | 18.874 | 0.48% | MH-5235 | MH-5236 | 450970.574 | 1817543.0633 | 450970.574 | 1817562.4755 | Basic | No | 600.000mm | 600.000mm | 125.000mm | <None> |  |  | 0 | 0 | Z12_B10_FRL | 1.0788 | 1.079 | 1.0788 | 1.079 | 19.4122 | 19.4124 | 18.2163 | 18.2165 | 359° 59' 60.000" | 359° 59' 60.000" | Start to End | Start to End | Straight |  | 0 | 0 | 0 | 0 | 0 | 0 | 2 | Pipe | STORM | 600 x 600 mm Concrete box | Rectangular | 2 | 0
C-400 | 600 x 600 mm Concret [...] | STORM | 18.968 | 18.874 | 0.48% | MH-5298 | MH-5269 | 450951.624 | 1817543.0633 | 450951.624 | 1817562.4755 | Basic | No | 600.000mm | 600.000mm | 125.000mm | <None> |  |  | 0 | 0 | Z12_B10_FRL | 1.0787 | 1.079 | 1.0787 | 1.079 | 19.4122 | 19.4124 | 18.2163 | 18.2165 | 359° 59' 60.000" | 359° 59' 60.000" | Start to End | Start to End | Straight |  | 0 | 0 | 0 | 0 | 0 | 0 | 2 | Pipe | STORM | 600 x 600 mm Concrete box | Rectangular | 2 | 0

## Sewer Manholes
Structure Name | Description | Structure Style | Easting | Northing | Rim Elevation | Connected Pipes | Reference Surface | Surface Elevation | Auto Surface Adjust | Surface Adjustment | Reference Alignment | Station | Offset | Rule Set Style | Override Rule Set | Inner Width | Inner Length | Outer Height | Cone Height | Rim to Sump Height | Control Sump By | Sump Depth | Sump Elevation | Floor Thickness | Wall Thickness | Headwall Base Thickness | Headwall Base Width | Frame | Frame Width | Frame Height | Frame Length | Cover | Grate | Rotation Angle | Outer Length | Outer Width | Vertical Pipe Clearance | Barrel Pipe Clearance | Barrel Height | Slab Thickness | Part Type | Part Subtype | Part Description | Part Size Name | Shape | Rule Violations | Property Sets | Column1
nMH-552 | TYPE-C | 1 Sewer Manhole | 450720.225 | 1817126.27 | 22.789 | P-2269, P-4973 | Z12_B10_FRL | 22.789 | Yes | 0 | <None> |  |  | Basic | No | 1500.000mm |  | 2962.020mm | 600.000mm | 2.812 | Elevation | 0 | 19.977 | 150.000mm | 125.000mm |  |  | Standard | 0.000in | 100.000mm | 450.000mm | Standard | Standard | 0° 0' 0.000" |  | 1750.000mm | 1300.000mm | 600.000mm | 0.000in | 0.000in | Junction Structure | Eccentric | Eccentric Cylindrical Structure Rectangular Frame SI | Eccentric Structure 1,500 dia 450 x 450 frame 600 cone 125 wall 150 floor | Cylinder | 0 | 0
MH-5795 | TYPE-C | 1 Sewer Manhole | 450273.6684 | 1817624.5001 | 22.337 | P-5318, P-5178 | Z12_B10_FRL | 22.337 | Yes | 0 | <None> |  |  | Basic | No | 1500.000mm |  | 4349.114mm | 600.000mm | 4.1991 | Elevation | 0 | 18.138 | 150.000mm | 125.000mm |  |  | Standard | 0.000in | 100.000mm | 450.000mm | Standard | Standard | 0° 0' 0.000" |  | 1750.000mm | 1300.000mm | 600.000mm | 0.000in | 0.000in | Junction Structure | Eccentric | Eccentric Cylindrical Structure Rectangular Frame SI | Eccentric Structure 1,500 dia 450 x 450 frame 600 cone 125 wall 150 floor | Cylinder | 0 | 0
MH-4494 | TYPE-A | 1 Sewer Manhole | 450963.099 | 1817573.4172 | 20.576 | P-153 | Z12_B10_FRL | 20.576 | Yes | 0 | <None> |  |  | Basic | No | 900.000mm |  | 1337.243mm | 600.000mm | 1.1872 | Elevation | 0 | 19.389 | 150.000mm | 125.000mm |  |  | Standard | 0.000in | 100.000mm | 450.000mm | Standard | Standard | 0° 0' 0.000" |  | 1150.000mm | 1300.000mm | 600.000mm | 0.000in | 0.000in | Junction Structure | Eccentric | Eccentric Cylindrical Structure Rectangular Frame SI | Eccentric Structure 900 dia 450 x 450 frame 600 cone 125 wall 150 floor | Cylinder | 0 | 0
MH-4493 | TYPE-A | 1 Sewer Manhole | 450963.099 | 1817605.3568 | 20.422 | P-153, P-356 | Z12_B10_FRL | 20.422 | Yes | 0 | <None> |  |  | Basic | No | 900.000mm |  | 1380.062mm | 600.000mm | 1.2301 | Elevation | 0 | 19.192 | 150.000mm | 125.000mm |  |  | Standard | 0.000in | 100.000mm | 450.000mm | Standard | Standard | 0° 0' 0.000" |  | 1150.000mm | 1300.000mm | 600.000mm | 0.000in | 0.000in | Junction Structure | Eccentric | Eccentric Cylindrical Structure Rectangular Frame SI | Eccentric Structure 900 dia 450 x 450 frame 600 cone 125 wall 150 floor | Cylinder | 0 | 0
MH-4492 | TYPE-A | 1 Sewer Manhole | 450963.099 | 1817665.5293 | 20.182 | P-3859, P-413 | Z12_B10_FRL | 20.182 | Yes | 0 | <None> |  |  | Basic | No | 900.000mm |  | 1381.356mm | 600.000mm | 1.2314 | Elevation | 0 | 18.951 | 150.000mm | 125.000mm |  |  | Standard | 0.000in | 100.000mm | 450.000mm | Standard | Standard | 0° 0' 0.000" |  | 1150.000mm | 1300.000mm | 600.000mm | 0.000in | 0.000in | Junction Structure | Eccentric | Eccentric Cylindrical Structure Rectangular Frame SI | Eccentric Structure 900 dia 450 x 450 frame 600 cone 125 wall 150 floor | Cylinder | 0 | 0
MH-4491 | TYPE-A | 1 Sewer Manhole | 450963.099 | 1817725.5792 | 20.061 | P-3864, P-407 | Z12_B10_FRL | 20.061 | Yes | 0 | <None> |  |  | Basic | No | 900.000mm |  | 1571.582mm | 600.000mm | 1.4216 | Elevation | 0 | 18.639 | 150.000mm | 125.000mm |  |  | Standard | 0.000in | 100.000mm | 450.000mm | Standard | Standard | 0° 0' 0.000" |  | 1150.000mm | 1300.000mm | 600.000mm | 0.000in | 0.000in | Junction Structure | Eccentric | Eccentric Cylindrical Structure Rectangular Frame SI | Eccentric Structure 900 dia 450 x 450 frame 600 cone 125 wall 150 floor | Cylinder | 0 | 0
MH-4490 | TYPE-A | 1 Sewer Manhole | 450963.099 | 1817755.6575 | 20 | P-407, P-477 | Z12_B10_FRL | 20 | Yes | 0 | <None> |  |  | Basic | No | 900.000mm |  | 1611.425mm | 600.000mm | 1.4614 | Elevation | 0 | 18.539 | 150.000mm | 125.000mm |  |  | Standard | 0.000in | 100.000mm | 450.000mm | Standard | Standard | 0° 0' 0.000" |  | 1150.000mm | 1300.000mm | 600.000mm | 0.000in | 0.000in | Junction Structure | Eccentric | Eccentric Cylindrical Structure Rectangular Frame SI | Eccentric Structure 900 dia 450 x 450 frame 600 cone 125 wall 150 floor | Cylinder | 0 | 0
MH-4489 | TYPE-A | 1 Sewer Manhole | 450963.099 | 1817815.6274 | 19.869 | P-382, P-3898 | Z12_B10_FRL | 19.869 | Yes | 0 | <None> |  |  | Basic | No | 900.000mm |  | 1770.449mm | 600.000mm | 1.6204 | Elevation | 0 | 18.249 | 150.000mm | 125.000mm |  |  | Standard | 0.000in | 100.000mm | 450.000mm | Standard | Standard | 0° 0' 0.000" |  | 1150.000mm | 1300.000mm | 600.000mm | 0.000in | 0.000in | Junction Structure | Eccentric | Eccentric Cylindrical Structure Rectangular Frame SI | Eccentric Structure 900 dia 450 x 450 frame 600 cone 125 wall 150 floor | Cylinder | 0 | 0
MH-4487 | TYPE-A | 1 Sewer Manhole | 450963.099 | 1817785.6628 | 19.94 | P-477, P-3898 | Z12_B10_FRL | 19.94 | Yes | 0 | <None> |  |  | Basic | No | 900.000mm |  | 1672.415mm | 600.000mm | 1.5224 | Elevation | 0 | 18.418 | 150.000mm | 125.000mm |  |  | Standard | 0.000in | 100.000mm | 450.000mm | Standard | Standard | 0° 0' 0.000" |  | 1150.000mm | 1300.000mm | 600.000mm | 0.000in | 0.000in | Junction Structure | Eccentric | Eccentric Cylindrical Structure Rectangular Frame SI | Eccentric Structure 900 dia 450 x 450 frame 600 cone 125 wall 150 floor | Cylinder | 0 | 0
MH-4486 | TYPE-A | 1 Sewer Manhole | 450963.099 | 1817695.5878 | 20.121 | P-413, P-3864 | Z12_B10_FRL | 20.121 | Yes | 0 | <None> |  |  | Basic | No | 900.000mm |  | 1531.565mm | 600.000mm | 1.3816 | Elevation | 0 | 18.739 | 150.000mm | 125.000mm |  |  | Standard | 0.000in | 100.000mm | 450.000mm | Standard | Standard | 0° 0' 0.000" |  | 1150.000mm | 1300.000mm | 600.000mm | 0.000in | 0.000in | Junction Structure | Eccentric | Eccentric Cylindrical Structure Rectangular Frame SI | Eccentric Structure 900 dia 450 x 450 frame 600 cone 125 wall 150 floor | Cylinder | 0 | 0
MH-4485 | TYPE-A | 1 Sewer Manhole | 450963.099 | 1817635.5389 | 20.281 | P-356, P-3859 | Z12_B10_FRL | 20.281 | Yes | 0 | <None> |  |  | Basic | No | 900.000mm |  | 1359.718mm | 600.000mm | 1.2097 | Elevation | 0 | 19.071 | 150.000mm | 125.000mm |  |  | Standard | 0.000in | 100.000mm | 450.000mm | Standard | Standard | 0° 0' 0.000" |  | 1150.000mm | 1300.000mm | 600.000mm | 0.000in | 0.000in | Junction Structure | Eccentric | Eccentric Cylindrical Structure Rectangular Frame SI | Eccentric Structure 900 dia 450 x 450 frame 600 cone 125 wall 150 floor | Cylinder | 0 | 0
MH-4484 | TYPE-A | 1 Sewer Manhole | 450361.6355 | 1817081.0673 | 23.483 | P-412, P-398 | Z12_B10_FRL | 23.483 | Yes | 0 | <None> |  |  | Basic | No | 900.000mm |  | 1574.930mm | 600.000mm | 1.4249 | Elevation | 0 | 22.058 | 150.000mm | 125.000mm |  |  | Standard | 0.000in | 100.000mm | 450.000mm | Standard | Standard | 0° 0' 0.000" |  | 1150.000mm | 1300.000mm | 600.000mm | 0.000in | 0.000in | Junction Structure | Eccentric | Eccentric Cylindrical Structure Rectangular Frame SI | Eccentric Structure 900 dia 450 x 450 frame 600 cone 125 wall 150 floor | Cylinder | 0 | 0
MH-4483 | TYPE-A | 1 Sewer Manhole | 450331.5674 | 1817081.0673 | 23.603 | P-463, P-412 | Z12_B10_FRL | 23.603 | Yes | 0 | <None> |  |  | Basic | No | 900.000mm |  | 1574.482mm | 600.000mm | 1.4245 | Elevation | 0 | 22.179 | 150.000mm | 125.000mm |  |  | Standard | 0.000in | 100.000mm | 450.000mm | Standard | Standard | 0° 0' 0.000" |  | 1150.000mm | 1300.000mm | 600.000mm | 0.000in | 0.000in | Junction Structure | Eccentric | Eccentric Cylindrical Structure Rectangular Frame SI | Eccentric Structure 900 dia 450 x 450 frame 600 cone 125 wall 150 floor | Cylinder | 0 | 0
MH-4482 | TYPE-A | 1 Sewer Manhole | 450301.5491 | 1817081.0673 | 23.665 | <None> | Z12_B10_FRL | 23.665 | Yes | 0 | <None> |  |  | Basic | No | 900.000mm |  | 1516.258mm | 600.000mm | 1.3663 | Elevation | 0 | 22.299 | 150.000mm | 125.000mm |  |  | Standard | 0.000in | 100.000mm | 450.000mm | Standard | Standard | 0° 0' 0.000" |  | 1150.000mm | 1300.000mm | 600.000mm | 0.000in | 0.000in | Junction Structure | Eccentric | Eccentric Cylindrical Structure Rectangular Frame SI | Eccentric Structure 900 dia 450 x 450 frame 600 cone 125 wall 150 floor | Cylinder | 1 | 0
MH-4481 | TYPE-A | 1 Sewer Manhole | 450267.5907 | 1817081.0674 | 23.652 | P-43 | Z12_B10_FRL | 23.652 | Yes | 0 | <None> |  |  | Basic | No | 900.000mm |  | 1320.493mm | 600.000mm | 1.1705 | Elevation | 0 | 22.482 | 150.000mm | 125.000mm |  |  | Standard | 0.000in | 100.000mm | 450.000mm | Standard | Standard | 0° 0' 0.000" |  | 1150.000mm | 1300.000mm | 600.000mm | 0.000in | 0.000in | Junction Structure | Eccentric | Eccentric Cylindrical Structure Rectangular Frame SI | Eccentric Structure 900 dia 450 x 450 frame 600 cone 125 wall 150 floor | Cylinder | 0 | 0
MH-1896 | TYPE-A | 1 Sewer Manhole | 450348.73 | 1817843.8002 | 21.862 | P-5114 | Z12_B10_FRL | 21.862 | Yes | 0 | <None> |  |  | Basic | No | 900.000mm |  | 1339.524mm | 600.000mm | 1.1895 | Elevation | 0 | 20.672 | 150.000mm | 125.000mm |  |  | Standard | 0.000in | 100.000mm | 450.000mm | Standard | Standard | 0° 0' 0.000" |  | 1150.000mm | 1300.000mm | 600.000mm | 0.000in | 0.000in | Junction Structure | Eccentric | Eccentric Cylindrical Structure Rectangular Frame SI | Eccentric Structure 900 dia 450 x 450 frame 600 cone 125 wall 150 floor | Cylinder | 0 | 0
MH-1841 | TYPE-B | 1 Sewer Manhole | 450329.225 | 1817843.8002 | 22.036 | P-5114, P-2677 | Z12_B10_FRL | 22.036 | Yes | 0 | <None> |  |  | Basic | No | 1200.000mm |  | 2285.816mm | 600.000mm | 2.1358 | Elevation | 0 | 19.9 | 150.000mm | 125.000mm |  |  | Standard | 0.000in | 100.000mm | 450.000mm | Standard | Standard | 0° 0' 0.000" |  | 1450.000mm | 1300.000mm | 600.000mm | 0.000in | 0.000in | Junction Structure | Eccentric | Eccentric Cylindrical Structure Rectangular Frame SI | Eccentric Structure 1,200 dia 450 x 450 frame 600 cone 125 wall 150 floor | Cylinder | 0 | 0
MH-1788 | TYPE-A | 1 Sewer Manhole | 450312.73 | 1817843.8002 | 22.183 | P-5113 | Z12_B10_FRL | 22.183 | Yes | 0 | <None> |  |  | Basic | No | 900.000mm |  | 1340.212mm | 600.000mm | 1.1902 | Elevation | 0 | 20.993 | 150.000mm | 125.000mm |  |  | Standard | 0.000in | 100.000mm | 450.000mm | Standard | Standard | 0° 0' 0.000" |  | 1150.000mm | 1300.000mm | 600.000mm | 0.000in | 0.000in | Junction Structure | Eccentric | Eccentric Cylindrical Structure Rectangular Frame SI | Eccentric Structure 900 dia 450 x 450 frame 600 cone 125 wall 150 floor | Cylinder | 0 | 0
MH-1776 | TYPE-C | 1 Sewer Manhole | 450329.225 | 1817814.3 | 21.977 | P-2677, P-2637 | Z12_B10_FRL | 21.977 | Yes | 0 | <None> |  |  | Basic | No | 1500.000mm |  | 2687.000mm | 600.000mm | 2.537 | Elevation | 0 | 19.44 | 150.000mm | 125.000mm |  |  | Standard | 0.000in | 100.000mm | 450.000mm | Standard | Standard | 0° 0' 0.000" |  | 1750.000mm | 1300.000mm | 600.000mm | 0.000in | 0.000in | Junction Structure | Eccentric | Eccentric Cylindrical Structure Rectangular Frame SI | Eccentric Structure 1,500 dia 450 x 450 frame 600 cone 125 wall 150 floor | Cylinder | 0 | 0
MH-1682 | TYPE-C | 1 Sewer Manhole | 450329.225 | 1817784.3 | 21.917 | P-2608, P-2637 | Z12_B10_FRL | 21.917 | Yes | 0 | <None> |  |  | Basic | No | 1500.000mm |  | 2927.000mm | 600.000mm | 2.777 | Elevation | 0 | 19.14 | 150.000mm | 125.000mm |  |  | Standard | 0.000in | 100.000mm | 450.000mm | Standard | Standard | 0° 0' 0.000" |  | 1750.000mm | 1300.000mm | 600.000mm | 0.000in | 0.000in | Junction Structure | Eccentric | Eccentric Cylindrical Structure Rectangular Frame SI | Eccentric Structure 1,500 dia 450 x 450 frame 600 cone 125 wall 150 floor | Cylinder | 0 | 0
MH-1680 | TYPE-A | 1 Sewer Manhole | 450278.73 | 1817843.8002 | 22.487 | P-4366 | Z12_B10_FRL | 22.487 | Yes | 0 | <None> |  |  | Basic | No | 900.000mm |  | 1340.028mm | 600.000mm | 1.19 | Elevation | 0 | 21.297 | 150.000mm | 125.000mm |  |  | Standard | 0.000in | 100.000mm | 450.000mm | Standard | Standard | 0° 0' 0.000" |  | 1150.000mm | 1300.000mm | 600.000mm | 0.000in | 0.000in | Junction Structure | Eccentric | Eccentric Cylindrical Structure Rectangular Frame SI | Eccentric Structure 900 dia 450 x 450 frame 600 cone 125 wall 150 floor | Cylinder | 0 | 0
MH-1597 | TYPE-B | 1 Sewer Manhole | 450254.2249 | 1817843.8002 | 22.635 | P-4366, P-2412 | Z12_B10_FRL | 22.635 | Yes | 0 | <None> |  |  | Basic | No | 1200.000mm |  | 1904.771mm | 600.000mm | 1.7548 | Elevation | 0 | 20.88 | 150.000mm | 125.000mm |  |  | Standard | 0.000in | 100.000mm | 450.000mm | Standard | Standard | 0° 0' 0.000" |  | 1450.000mm | 1300.000mm | 600.000mm | 0.000in | 0.000in | Junction Structure | Eccentric | Eccentric Cylindrical Structure Rectangular Frame SI | Eccentric Structure 1,200 dia 450 x 450 frame 600 cone 125 wall 150 floor | Cylinder | 0 | 0
MH-1595 | TYPE-B | 1 Sewer Manhole | 450363.225 | 1817773.8 | 21.872 | P-794, P-2562 | Z12_B10_FRL | 21.872 | Yes | 0 | <None> |  |  | Basic | No | 1200.000mm |  | 2220.000mm | 600.000mm | 2.07 | Elevation | 0 | 19.802 | 150.000mm | 125.000mm |  |  | Standard | 0.000in | 100.000mm | 450.000mm | Standard | Standard | 0° 0' 0.000" |  | 1450.000mm | 1300.000mm | 600.000mm | 0.000in | 0.000in | Junction Structure | Eccentric | Eccentric Cylindrical Structure Rectangular Frame SI | Eccentric Structure 1,200 dia 450 x 450 frame 600 cone 125 wall 150 floor | Cylinder | 0 | 0
MH-1588 | TYPE-C | 1 Sewer Manhole | 450329.225 | 1817754.3 | 21.969 | P-799, P-2608 | Z12_B10_FRL | 21.969 | Yes | 0 | <None> |  |  | Basic | No | 1500.000mm |  | 3179.285mm | 600.000mm | 3.0293 | Elevation | 0 | 18.94 | 150.000mm | 125.000mm |  |  | Standard | 0.000in | 100.000mm | 450.000mm | Standard | Standard | 0° 0' 0.000" |  | 1750.000mm | 1300.000mm | 600.000mm | 0.000in | 0.000in | Junction Structure | Eccentric | Eccentric Cylindrical Structure Rectangular Frame SI | Eccentric Structure 1,500 dia 450 x 450 frame 600 cone 125 wall 150 floor | Cylinder | 0 | 0
MH-1573 | TYPE-C | 1 Sewer Manhole | 450293.225 | 1817814.3 | 22.279 | P-2598, P-2543 | Z12_B10_FRL | 22.279 | Yes | 0 | <None> |  |  | Basic | No | 1500.000mm |  | 2779.268mm | 600.000mm | 2.6293 | Elevation | 0 | 19.65 | 150.000mm | 125.000mm |  |  | Standard | 0.000in | 100.000mm | 450.000mm | Standard | Standard | 0° 0' 0.000" |  | 1750.000mm | 1300.000mm | 600.000mm | 0.000in | 0.000in | Junction Structure | Eccentric | Eccentric Cylindrical Structure Rectangular Frame SI | Eccentric Structure 1,500 dia 450 x 450 frame 600 cone 125 wall 150 floor | Cylinder | 0 | 0
MH-1475 | TYPE-C | 1 Sewer Manhole | 450363.225 | 1817743.8 | 21.932 | P-2526, P-2562 | Z12_B10_FRL | 21.932 | Yes | 0 | <None> |  |  | Basic | No | 1500.000mm |  | 2580.000mm | 600.000mm | 2.43 | Elevation | 0 | 19.502 | 150.000mm | 125.000mm |  |  | Standard | 0.000in | 100.000mm | 450.000mm | Standard | Standard | 0° 0' 0.000" |  | 1750.000mm | 1300.000mm | 600.000mm | 0.000in | 0.000in | Junction Structure | Eccentric | Eccentric Cylindrical Structure Rectangular Frame SI | Eccentric Structure 1,500 dia 450 x 450 frame 600 cone 125 wall 150 floor | Cylinder | 0 | 0
MH-1467 | TYPE-C | 1 Sewer Manhole | 450329.225 | 1817724.3 | 22.032 | P-799, P-2502 | Z12_B10_FRL | 22.032 | Yes | 0 | <None> |  |  | Basic | No | 1500.000mm |  | 3391.518mm | 600.000mm | 3.2415 | Elevation | 0 | 18.79 | 150.000mm | 125.000mm |  |  | Standard | 0.000in | 100.000mm | 450.000mm | Standard | Standard | 0° 0' 0.000" |  | 1750.000mm | 1300.000mm | 600.000mm | 0.000in | 0.000in | Junction Structure | Eccentric | Eccentric Cylindrical Structure Rectangular Frame SI | Eccentric Structure 1,500 dia 450 x 450 frame 600 cone 125 wall 150 floor | Cylinder | 0 | 0
MH-1445 | TYPE-A | 1 Sewer Manhole | 450363.225 | 1817803.8 | 21.812 | P-5053, P-794 | Z12_B10_FRL | 21.812 | Yes | 0 | <None> |  |  | Basic | No | 900.000mm |  | 1785.000mm | 600.000mm | 1.635 | Elevation | 0 | 20.177 | 150.000mm | 125.000mm |  |  | Standard | 0.000in | 100.000mm | 450.000mm | Standard | Standard | 0° 0' 0.000" |  | 1150.000mm | 1300.000mm | 600.000mm | 0.000in | 0.000in | Junction Structure | Eccentric | Eccentric Cylindrical Structure Rectangular Frame SI | Eccentric Structure 900 dia 450 x 450 frame 600 cone 125 wall 150 floor | Cylinder | 0 | 0
MH-1432 | TYPE-C | 1 Sewer Manhole | 450293.225 | 1817784.3 | 22.199 | P-2543, P-2498 | Z12_B10_FRL | 22.199 | Yes | 0 | <None> |  |  | Basic | No | 1500.000mm |  | 2949.202mm | 600.000mm | 2.7992 | Elevation | 0 | 19.4 | 150.000mm | 125.000mm |  |  | Standard | 0.000in | 100.000mm | 450.000mm | Standard | Standard | 0° 0' 0.000" |  | 1750.000mm | 1300.000mm | 600.000mm | 0.000in | 0.000in | Junction Structure | Eccentric | Eccentric Cylindrical Structure Rectangular Frame SI | Eccentric Structure 1,500 dia 450 x 450 frame 600 cone 125 wall 150 floor | Cylinder | 0 | 0
MH-1372 | TYPE-C | 1 Sewer Manhole | 450363.225 | 1817713.8 | 21.992 | P-2526, P-776 | Z12_B10_FRL | 21.992 | Yes | 0 | <None> |  |  | Basic | No | 1500.000mm |  | 2840.000mm | 600.000mm | 2.69 | Elevation | 0 | 19.302 | 150.000mm | 125.000mm |  |  | Standard | 0.000in | 100.000mm | 450.000mm | Standard | Standard | 0° 0' 0.000" |  | 1750.000mm | 1300.000mm | 600.000mm | 0.000in | 0.000in | Junction Structure | Eccentric | Eccentric Cylindrical Structure Rectangular Frame SI | Eccentric Structure 1,500 dia 450 x 450 frame 600 cone 125 wall 150 floor | Cylinder | 0 | 0
MH-1326 | TYPE-C | 1 Sewer Manhole | 450329.225 | 1817694.3 | 22.094 | P-2472, P-2502 | Z12_B10_FRL | 22.094 | Yes | 0 | <None> |  |  | Basic | No | 1500.000mm |  | 3603.752mm | 600.000mm | 3.4538 | Elevation | 0 | 18.64 | 150.000mm | 125.000mm |  |  | Standard | 0.000in | 100.000mm | 450.000mm | Standard | Standard | 0° 0' 0.000" |  | 1750.000mm | 1300.000mm | 600.000mm | 0.000in | 0.000in | Junction Structure | Eccentric | Eccentric Cylindrical Structure Rectangular Frame SI | Eccentric Structure 1,500 dia 450 x 450 frame 600 cone 125 wall 150 floor | Cylinder | 0 | 0
MH-1313 | TYPE-B | 1 Sewer Manhole | 450254.2249 | 1817784.3 | 22.587 | P-2475, P-2411 | Z12_B10_FRL | 22.587 | Yes | 0 | <None> |  |  | Basic | No | 1200.000mm |  | 2389.982mm | 600.000mm | 2.24 | Elevation | 0 | 20.347 | 150.000mm | 125.000mm |  |  | Standard | 0.000in | 100.000mm | 450.000mm | Standard | Standard | 0° 0' 0.000" |  | 1450.000mm | 1300.000mm | 600.000mm | 0.000in | 0.000in | Junction Structure | Eccentric | Eccentric Cylindrical Structure Rectangular Frame SI | Eccentric Structure 1,200 dia 450 x 450 frame 600 cone 125 wall 150 floor | Cylinder | 0 | 0
MH-1308 | TYPE-C | 1 Sewer Manhole | 450293.225 | 1817754.3 | 22.119 | P-766, P-2498 | Z12_B10_FRL | 22.119 | Yes | 0 | <None> |  |  | Basic | No | 1500.000mm |  | 3069.136mm | 600.000mm | 2.9191 | Elevation | 0 | 19.2 | 150.000mm | 125.000mm |  |  | Standard | 0.000in | 100.000mm | 450.000mm | Standard | Standard | 0° 0' 0.000" |  | 1750.000mm | 1300.000mm | 600.000mm | 0.000in | 0.000in | Junction Structure | Eccentric | Eccentric Cylindrical Structure Rectangular Frame SI | Eccentric Structure 1,500 dia 450 x 450 frame 600 cone 125 wall 150 floor | Cylinder | 0 | 0
MH-1307 | TYPE-A | 1 Sewer Manhole | 450363.225 | 1817826.6539 | 21.766 | P-5053 | Z12_B10_FRL | 21.766 | Yes | 0 | <None> |  |  | Basic | No | 900.000mm |  | 1358.292mm | 600.000mm | 1.2083 | Elevation | 0 | 20.558 | 150.000mm | 125.000mm |  |  | Standard | 0.000in | 100.000mm | 450.000mm | Standard | Standard | 0° 0' 0.000" |  | 1150.000mm | 1300.000mm | 600.000mm | 0.000in | 0.000in | Junction Structure | Eccentric | Eccentric Cylindrical Structure Rectangular Frame SI | Eccentric Structure 900 dia 450 x 450 frame 600 cone 125 wall 150 floor | Cylinder | 0 | 0
MH-1284 | TYPE-C | 1 Sewer Manhole | 450363.225 | 1817683.8 | 22.052 | P-776, P-2473 | Z12_B10_FRL | 22.052 | Yes | 0 | <None> |  |  | Basic | No | 1500.000mm |  | 3100.000mm | 600.000mm | 2.95 | Elevation | 0 | 19.102 | 150.000mm | 125.000mm |  |  | Standard | 0.000in | 100.000mm | 450.000mm | Standard | Standard | 0° 0' 0.000" |  | 1750.000mm | 1300.000mm | 600.000mm | 0.000in | 0.000in | Junction Structure | Eccentric | Eccentric Cylindrical Structure Rectangular Frame SI | Eccentric Structure 1,500 dia 450 x 450 frame 600 cone 125 wall 150 floor | Cylinder | 0 | 0
MH-1218 | TYPE-C | 1 Sewer Manhole | 450293.225 | 1817724.3 | 22.043 | P-766, P-2456 | Z12_B10_FRL | 22.043 | Yes | 0 | <None> |  |  | Basic | No | 1500.000mm |  | 3143.100mm | 600.000mm | 2.9931 | Elevation | 0 | 19.05 | 150.000mm | 125.000mm |  |  | Standard | 0.000in | 100.000mm | 450.000mm | Standard | Standard | 0° 0' 0.000" |  | 1750.000mm | 1300.000mm | 600.000mm | 0.000in | 0.000in | Junction Structure | Eccentric | Eccentric Cylindrical Structure Rectangular Frame SI | Eccentric Structure 1,500 dia 450 x 450 frame 600 cone 125 wall 150 floor | Cylinder | 0 | 0
MH-1212 | TYPE-C | 1 Sewer Manhole | 450254.2249 | 1817754.3 | 22.527 | P-751, P-2475 | Z12_B10_FRL | 22.527 | Yes | 0 | <None> |  |  | Basic | No | 1500.000mm |  | 2479.982mm | 600.000mm | 2.33 | Elevation | 0 | 20.197 | 150.000mm | 125.000mm |  |  | Standard | 0.000in | 100.000mm | 450.000mm | Standard | Standard | 0° 0' 0.000" |  | 1750.000mm | 1300.000mm | 600.000mm | 0.000in | 0.000in | Junction Structure | Eccentric | Eccentric Cylindrical Structure Rectangular Frame SI | Eccentric Structure 1,500 dia 450 x 450 frame 600 cone 125 wall 150 floor | Cylinder | 0 | 0
MH-1206 | TYPE-C | 1 Sewer Manhole | 450363.225 | 1817653.8 | 22.112 | P-2473, P-2382 | Z12_B10_FRL | 22.112 | Yes | 0 | <None> |  |  | Basic | No | 1500.000mm |  | 3280.000mm | 600.000mm | 3.13 | Elevation | 0 | 18.982 | 150.000mm | 125.000mm |  |  | Standard | 0.000in | 100.000mm | 450.000mm | Standard | Standard | 0° 0' 0.000" |  | 1750.000mm | 1300.000mm | 600.000mm | 0.000in | 0.000in | Junction Structure | Eccentric | Eccentric Cylindrical Structure Rectangular Frame SI | Eccentric Structure 1,500 dia 450 x 450 frame 600 cone 125 wall 150 floor | Cylinder | 0 | 0
MH-1202 | TYPE-B | 1 Sewer Manhole | 450391.0252 | 1817624.5001 | 22.108 | P-4217, P-4094 | Z12_B10_FRL | 22.108 | Yes | 0 | <None> |  |  | Basic | No | 1200.000mm |  | 2222.635mm | 600.000mm | 2.0726 | Elevation | 0 | 20.035 | 150.000mm | 125.000mm |  |  | Standard | 0.000in | 100.000mm | 450.000mm | Standard | Standard | 0° 0' 0.000" |  | 1450.000mm | 1300.000mm | 600.000mm | 0.000in | 0.000in | Junction Structure | Eccentric | Eccentric Cylindrical Structure Rectangular Frame SI | Eccentric Structure 1,200 dia 450 x 450 frame 600 cone 125 wall 150 floor | Cylinder | 0 | 0
MH-1198 | TYPE-C | 1 Sewer Manhole | 450329.225 | 1817664.3 | 22.156 | P-2472, P-5043 | Z12_B10_FRL | 22.156 | Yes | 0 | <None> |  |  | Basic | No | 1500.000mm |  | 3785.985mm | 600.000mm | 3.636 | Elevation | 0 | 18.52 | 150.000mm | 125.000mm |  |  | Standard | 0.000in | 100.000mm | 450.000mm | Standard | Standard | 0° 0' 0.000" |  | 1750.000mm | 1300.000mm | 600.000mm | 0.000in | 0.000in | Junction Structure | Eccentric | Eccentric Cylindrical Structure Rectangular Frame SI | Eccentric Structure 1,500 dia 450 x 450 frame 600 cone 125 wall 150 floor | Cylinder | 0 | 0
MH-1150 | TYPE-C | 1 Sewer Manhole | 450293.225 | 1817694.3 | 22.052 | P-2436, P-2456 | Z12_B10_FRL | 22.052 | Yes | 0 | <None> |  |  | Basic | No | 1500.000mm |  | 3272.123mm | 600.000mm | 3.1221 | Elevation | 0 | 18.93 | 150.000mm | 125.000mm |  |  | Standard | 0.000in | 100.000mm | 450.000mm | Standard | Standard | 0° 0' 0.000" |  | 1750.000mm | 1300.000mm | 600.000mm | 0.000in | 0.000in | Junction Structure | Eccentric | Eccentric Cylindrical Structure Rectangular Frame SI | Eccentric Structure 1,500 dia 450 x 450 frame 600 cone 125 wall 150 floor | Cylinder | 0 | 0
MH-1142 | TYPE-C | 1 Sewer Manhole | 450329.225 | 1817644.05 | 22.198 | P-5043, P-5051 | Z12_B10_FRL | 22.198 | Yes | 0 | <None> |  |  | Basic | No | 1500.000mm |  | 3908.993mm | 600.000mm | 3.759 | Elevation | 0 | 18.439 | 150.000mm | 125.000mm |  |  | Standard | 0.000in | 100.000mm | 450.000mm | Standard | Standard | 0° 0' 0.000" |  | 1750.000mm | 1300.000mm | 600.000mm | 0.000in | 0.000in | Junction Structure | Eccentric | Eccentric Cylindrical Structure Rectangular Frame SI | Eccentric Structure 1,500 dia 450 x 450 frame 600 cone 125 wall 150 floor | Cylinder | 0 | 0
MH-1139 | TYPE-B | 1 Sewer Manhole | 450391.0252 | 1817597.5236 | 22.049 | P-2426, P-4217 | Z12_B10_FRL | 22.049 | Yes | 0 | <None> |  |  | Basic | No | 1200.000mm |  | 2058.913mm | 600.000mm | 1.9089 | Elevation | 0 | 20.14 | 150.000mm | 125.000mm |  |  | Standard | 0.000in | 100.000mm | 450.000mm | Standard | Standard | 0° 0' 0.000" |  | 1450.000mm | 1300.000mm | 600.000mm | 0.000in | 0.000in | Junction Structure | Eccentric | Eccentric Cylindrical Structure Rectangular Frame SI | Eccentric Structure 1,200 dia 450 x 450 frame 600 cone 125 wall 150 floor | Cylinder | 0 | 0
MH-1134 | TYPE-C | 1 Sewer Manhole | 450254.2249 | 1817724.3 | 22.467 | P-751, P-2428 | Z12_B10_FRL | 22.467 | Yes | 0 | <None> |  |  | Basic | No | 1500.000mm |  | 2539.982mm | 600.000mm | 2.39 | Elevation | 0 | 20.077 | 150.000mm | 125.000mm |  |  | Standard | 0.000in | 100.000mm | 450.000mm | Standard | Standard | 0° 0' 0.000" |  | 1750.000mm | 1300.000mm | 600.000mm | 0.000in | 0.000in | Junction Structure | Eccentric | Eccentric Cylindrical Structure Rectangular Frame SI | Eccentric Structure 1,500 dia 450 x 450 frame 600 cone 125 wall 150 floor | Cylinder | 0 | 0
MH-1119 | TYPE-A | 1 Sewer Manhole | 450720.2251 | 1817336.27 | 22.012 | P-2430 | Z12_B10_FRL | 22.012 | Yes | 0 | <None> |  |  | Basic | No | 900.000mm |  | 1344.711mm | 600.000mm | 1.1947 | Elevation | 0 | 20.817 | 150.000mm | 125.000mm |  |  | Standard | 0.000in | 100.000mm | 450.000mm | Standard | Standard | 0° 0' 0.000" |  | 1150.000mm | 1300.000mm | 600.000mm | 0.000in | 0.000in | Junction Structure | Eccentric | Eccentric Cylindrical Structure Rectangular Frame SI | Eccentric Structure 900 dia 450 x 450 frame 600 cone 125 wall 150 floor | Cylinder | 0 | 0
MH-1103 | TYPE-C | 1 Sewer Manhole | 450346.23 | 1817624.5001 | 22.192 | P-5596, P-5588 | Z12_B10_FRL | 22.192 | Yes | 0 | <None> |  |  | Basic | No | 1500.000mm |  | 3549.990mm | 600.000mm | 3.4 | Elevation | 0 | 18.792 | 150.000mm | 125.000mm |  |  | Standard | 0.000in | 100.000mm | 450.000mm | Standard | Standard | 0° 0' 0.000" |  | 1750.000mm | 1300.000mm | 600.000mm | 0.000in | 0.000in | Junction Structure | Eccentric | Eccentric Cylindrical Structure Rectangular Frame SI | Eccentric Structure 1,500 dia 450 x 450 frame 600 cone 125 wall 150 floor | Cylinder | 0 | 0
MH-1079 | TYPE-C | 1 Sewer Manhole | 450293.225 | 1817664.3 | 22.158 | P-2436, P-5042 | Z12_B10_FRL | 22.158 | Yes | 0 | <None> |  |  | Basic | No | 1500.000mm |  | 3497.536mm | 600.000mm | 3.3475 | Elevation | 0 | 18.81 | 150.000mm | 125.000mm |  |  | Standard | 0.000in | 100.000mm | 450.000mm | Standard | Standard | 0° 0' 0.000" |  | 1750.000mm | 1300.000mm | 600.000mm | 0.000in | 0.000in | Junction Structure | Eccentric | Eccentric Cylindrical Structure Rectangular Frame SI | Eccentric Structure 1,500 dia 450 x 450 frame 600 cone 125 wall 150 floor | Cylinder | 0 | 0
MH-1078 | TYPE-C | 1 Sewer Manhole | 450329.225 | 1817624.5001 | 22.318 | P-5051, P-5588, P-5478 | Z12_B10_FRL | 22.318 | Yes | 0 | <None> |  |  | Basic | No | 1500.000mm |  | 4109.956mm | 600.000mm | 3.96 | Elevation | 0 | 18.358 | 150.000mm | 125.000mm |  |  | Standard | 0.000in | 100.000mm | 450.000mm | Standard | Standard | 0° 0' 0.000" |  | 1750.000mm | 1300.000mm | 600.000mm | 0.000in | 0.000in | Junction Structure | Eccentric | Eccentric Cylindrical Structure Rectangular Frame SI | Eccentric Structure 1,500 dia 450 x 450 frame 600 cone 125 wall 150 floor | Cylinder | 0 | 0
MH-1061 | TYPE-A | 1 Sewer Manhole | 450720.2251 | 1817306.27 | 22.072 | P-2430, P-2404 | Z12_B10_FRL | 22.072 | Yes | 0 | <None> |  |  | Basic | No | 900.000mm |  | 1524.711mm | 600.000mm | 1.3747 | Elevation | 0 | 20.697 | 150.000mm | 125.000mm |  |  | Standard | 0.000in | 100.000mm | 450.000mm | Standard | Standard | 0° 0' 0.000" |  | 1150.000mm | 1300.000mm | 600.000mm | 0.000in | 0.000in | Junction Structure | Eccentric | Eccentric Cylindrical Structure Rectangular Frame SI | Eccentric Structure 900 dia 450 x 450 frame 600 cone 125 wall 150 floor | Cylinder | 0 | 0
MH-1058 | TYPE-C | 1 Sewer Manhole | 450254.2249 | 1817694.3 | 22.407 | P-2428, P-2408 | Z12_B10_FRL | 22.407 | Yes | 0 | <None> |  |  | Basic | No | 1500.000mm |  | 2599.982mm | 600.000mm | 2.45 | Elevation | 0 | 19.957 | 150.000mm | 125.000mm |  |  | Standard | 0.000in | 100.000mm | 450.000mm | Standard | Standard | 0° 0' 0.000" |  | 1750.000mm | 1300.000mm | 600.000mm | 0.000in | 0.000in | Junction Structure | Eccentric | Eccentric Cylindrical Structure Rectangular Frame SI | Eccentric Structure 1,500 dia 450 x 450 frame 600 cone 125 wall 150 floor | Cylinder | 0 | 0
MH-1052 | TYPE-B | 1 Sewer Manhole | 450391.0252 | 1817567.5236 | 21.989 | P-2401, P-2426 | Z12_B10_FRL | 21.989 | Yes | 0 | <None> |  |  | Basic | No | 1200.000mm |  | 1878.913mm | 600.000mm | 1.7289 | Elevation | 0 | 20.26 | 150.000mm | 125.000mm |  |  | Standard | 0.000in | 100.000mm | 450.000mm | Standard | Standard | 0° 0' 0.000" |  | 1450.000mm | 1300.000mm | 600.000mm | 0.000in | 0.000in | Junction Structure | Eccentric | Eccentric Cylindrical Structure Rectangular Frame SI | Eccentric Structure 1,200 dia 450 x 450 frame 600 cone 125 wall 150 floor | Cylinder | 0 | 0
MH-1033 | TYPE-C | 1 Sewer Manhole | 450293.225 | 1817644.05 | 22.235 | P-5042, P-5049 | Z12_B10_FRL | 22.235 | Yes | 0 | <None> |  |  | Basic | No | 1500.000mm |  | 3656.234mm | 600.000mm | 3.5062 | Elevation | 0 | 18.729 | 150.000mm | 125.000mm |  |  | Standard | 0.000in | 100.000mm | 450.000mm | Standard | Standard | 0° 0' 0.000" |  | 1750.000mm | 1300.000mm | 600.000mm | 0.000in | 0.000in | Junction Structure | Eccentric | Eccentric Cylindrical Structure Rectangular Frame SI | Eccentric Structure 1,500 dia 450 x 450 frame 600 cone 125 wall 150 floor | Cylinder | 0 | 0
MH-1027 | TYPE-C | 1 Sewer Manhole | 450310.73 | 1817624.5001 | 22.263 | P-5478, P-5477 | Z12_B10_FRL | 22.263 | Yes | 0 | <None> |  |  | Basic | No | 1500.000mm |  | 4126.990mm | 600.000mm | 3.977 | Elevation | 0 | 18.286 | 150.000mm | 125.000mm |  |  | Standard | 0.000in | 100.000mm | 450.000mm | Standard | Standard | 0° 0' 0.000" |  | 1750.000mm | 1300.000mm | 600.000mm | 0.000in | 0.000in | Junction Structure | Eccentric | Eccentric Cylindrical Structure Rectangular Frame SI | Eccentric Structure 1,500 dia 450 x 450 frame 600 cone 125 wall 150 floor | Cylinder | 0 | 0
MH-1005 | TYPE-B | 1 Sewer Manhole | 450254.2249 | 1817814.3 | 22.647 | P-2412, P-2411 | Z12_B10_FRL | 22.647 | Yes | 0 | <None> |  |  | Basic | No | 1200.000mm |  | 2249.982mm | 600.000mm | 2.1 | Elevation | 0 | 20.547 | 150.000mm | 125.000mm |  |  | Standard | 0.000in | 100.000mm | 450.000mm | Standard | Standard | 0° 0' 0.000" |  | 1450.000mm | 1300.000mm | 600.000mm | 0.000in | 0.000in | Junction Structure | Eccentric | Eccentric Cylindrical Structure Rectangular Frame SI | Eccentric Structure 1,200 dia 450 x 450 frame 600 cone 125 wall 150 floor | Cylinder | 0 | 0
MH-989 | TYPE-C | 1 Sewer Manhole | 450254.2249 | 1817664.3 | 22.356 | P-2408, P-5041 | Z12_B10_FRL | 22.356 | Yes | 0 | <None> |  |  | Basic | No | 1500.000mm |  | 2668.900mm | 600.000mm | 2.5189 | Elevation | 0 | 19.837 | 150.000mm | 125.000mm |  |  | Standard | 0.000in | 100.000mm | 450.000mm | Standard | Standard | 0° 0' 0.000" |  | 1750.000mm | 1300.000mm | 600.000mm | 0.000in | 0.000in | Junction Structure | Eccentric | Eccentric Cylindrical Structure Rectangular Frame SI | Eccentric Structure 1,500 dia 450 x 450 frame 600 cone 125 wall 150 floor | Cylinder | 0 | 0
MH-977 | TYPE-A | 1 Sewer Manhole | 450720.2251 | 1817278.6733 | 22.159 | P-2404, P-2377 | Z12_B10_FRL | 22.159 | Yes | 0 | <None> |  |  | Basic | No | 900.000mm |  | 1731.877mm | 600.000mm | 1.5819 | Elevation | 0 | 20.577 | 150.000mm | 125.000mm |  |  | Standard | 0.000in | 100.000mm | 450.000mm | Standard | Standard | 0° 0' 0.000" |  | 1150.000mm | 1300.000mm | 600.000mm | 0.000in | 0.000in | Junction Structure | Eccentric | Eccentric Cylindrical Structure Rectangular Frame SI | Eccentric Structure 900 dia 450 x 450 frame 600 cone 125 wall 150 floor | Cylinder | 0 | 0
MH-972 | TYPE-A | 1 Sewer Manhole | 450391.0252 | 1817537.5236 | 21.929 | P-2375, P-2401 | Z12_B10_FRL | 21.929 | Yes | 0 | <None> |  |  | Basic | No | 900.000mm |  | 1698.913mm | 600.000mm | 1.5489 | Elevation | 0 | 20.38 | 150.000mm | 125.000mm |  |  | Standard | 0.000in | 100.000mm | 450.000mm | Standard | Standard | 0° 0' 0.000" |  | 1150.000mm | 1300.000mm | 600.000mm | 0.000in | 0.000in | Junction Structure | Eccentric | Eccentric Cylindrical Structure Rectangular Frame SI | Eccentric Structure 900 dia 450 x 450 frame 600 cone 125 wall 150 floor | Cylinder | 0 | 0
MH-943 | TYPE-C | 1 Sewer Manhole | 450254.2249 | 1817644.05 | 22.358 | P-5041, P-5048 | Z12_B10_FRL | 22.358 | Yes | 0 | <None> |  |  | Basic | No | 1500.000mm |  | 2751.501mm | 600.000mm | 2.6015 | Elevation | 0 | 19.756 | 150.000mm | 125.000mm |  |  | Standard | 0.000in | 100.000mm | 450.000mm | Standard | Standard | 0° 0' 0.000" |  | 1750.000mm | 1300.000mm | 600.000mm | 0.000in | 0.000in | Junction Structure | Eccentric | Eccentric Cylindrical Structure Rectangular Frame SI | Eccentric Structure 1,500 dia 450 x 450 frame 600 cone 125 wall 150 floor | Cylinder | 0 | 0
MH-889 | TYPE-B | 1 Sewer Manhole | 450720.2251 | 1817246.27 | 22.192 | P-2377, P-711 | Z12_B10_FRL | 22.192 | Yes | 0 | <None> |  |  | Basic | No | 1200.000mm |  | 1884.711mm | 600.000mm | 1.7347 | Elevation | 0 | 20.457 | 150.000mm | 125.000mm |  |  | Standard | 0.000in | 100.000mm | 450.000mm | Standard | Standard | 0° 0' 0.000" |  | 1450.000mm | 1300.000mm | 600.000mm | 0.000in | 0.000in | Junction Structure | Eccentric | Eccentric Cylindrical Structure Rectangular Frame SI | Eccentric Structure 1,200 dia 450 x 450 frame 600 cone 125 wall 150 floor | Cylinder | 0 | 0
MH-885 | TYPE-A | 1 Sewer Manhole | 450293.225 | 1817571.4885 | 22.514 | P-2290 | Z12_B10_FRL | 22.514 | Yes | 0 | <None> |  |  | Basic | No | 900.000mm |  | 1341.650mm | 600.000mm | 1.1916 | Elevation | 0 | 21.322 | 150.000mm | 125.000mm |  |  | Standard | 0.000in | 100.000mm | 450.000mm | Standard | Standard | 0° 0' 0.000" |  | 1150.000mm | 1300.000mm | 600.000mm | 0.000in | 0.000in | Junction Structure | Eccentric | Eccentric Cylindrical Structure Rectangular Frame SI | Eccentric Structure 900 dia 450 x 450 frame 600 cone 125 wall 150 floor | Cylinder | 0 | 0
MH-884 | TYPE-A | 1 Sewer Manhole | 450391.0252 | 1817507.5236 | 21.869 | P-710, P-2375 | Z12_B10_FRL | 21.869 | Yes | 0 | <None> |  |  | Basic | No | 900.000mm |  | 1518.913mm | 600.000mm | 1.3689 | Elevation | 0 | 20.5 | 150.000mm | 125.000mm |  |  | Standard | 0.000in | 100.000mm | 450.000mm | Standard | Standard | 0° 0' 0.000" |  | 1150.000mm | 1300.000mm | 600.000mm | 0.000in | 0.000in | Junction Structure | Eccentric | Eccentric Cylindrical Structure Rectangular Frame SI | Eccentric Structure 900 dia 450 x 450 frame 600 cone 125 wall 150 floor | Cylinder | 0 | 0
MH-863 | TYPE-B | 1 Sewer Manhole | 450632.5248 | 1817250.5441 | 22.087 | P-2364, P-2343 | Z12_B10_FRL | 22.087 | Yes | 0 | <None> |  |  | Basic | No | 1200.000mm |  | 1965.451mm | 600.000mm | 1.8155 | Elevation | 0 | 20.272 | 150.000mm | 125.000mm |  |  | Standard | 0.000in | 100.000mm | 450.000mm | Standard | Standard | 0° 0' 0.000" |  | 1450.000mm | 1300.000mm | 600.000mm | 0.000in | 0.000in | Junction Structure | Eccentric | Eccentric Cylindrical Structure Rectangular Frame SI | Eccentric Structure 1,200 dia 450 x 450 frame 600 cone 125 wall 150 floor | Cylinder | 0 | 0
MH-854 | TYPE-C | 1 Sewer Manhole | 450236.68 | 1817624.5001 | 22.271 | P-5652, P-5521 | Z12_B10_FRL | 22.271 | Yes | 0 | <None> |  |  | Basic | No | 1500.000mm |  | 4431.204mm | 600.000mm | 4.2812 | Elevation | 0 | 17.99 | 150.000mm | 125.000mm |  |  | Standard | 0.000in | 100.000mm | 450.000mm | Standard | Standard | 0° 0' 0.000" |  | 1750.000mm | 1300.000mm | 600.000mm | 0.000in | 0.000in | Junction Structure | Eccentric | Eccentric Cylindrical Structure Rectangular Frame SI | Eccentric Structure 1,500 dia 450 x 450 frame 600 cone 125 wall 150 floor | Cylinder | 0 | 0
MH-842 | TYPE-A | 1 Sewer Manhole | 450632.5248 | 1817280.5441 | 21.922 | P-2364 | Z12_B10_FRL | 21.922 | Yes | 0 | <None> |  |  | Basic | No | 900.000mm |  | 1338.451mm | 600.000mm | 1.1885 | Elevation | 0 | 20.734 | 150.000mm | 125.000mm |  |  | Standard | 0.000in | 100.000mm | 450.000mm | Standard | Standard | 0° 0' 0.000" |  | 1150.000mm | 1300.000mm | 600.000mm | 0.000in | 0.000in | Junction Structure | Eccentric | Eccentric Cylindrical Structure Rectangular Frame SI | Eccentric Structure 900 dia 450 x 450 frame 600 cone 125 wall 150 floor | Cylinder | 0 | 0
MH-831 | TYPE-A | 1 Sewer Manhole | 450481.73 | 1817456.067 | 21.833 | P-1563 | Z12_B10_FRL | 21.833 | Yes | 0 | <None> |  |  | Basic | No | 900.000mm |  | 1344.426mm | 600.000mm | 1.1944 | Elevation | 0 | 20.639 | 150.000mm | 125.000mm |  |  | Standard | 0.000in | 100.000mm | 450.000mm | Standard | Standard | 0° 0' 0.000" |  | 1150.000mm | 1300.000mm | 600.000mm | 0.000in | 0.000in | Junction Structure | Eccentric | Eccentric Cylindrical Structure Rectangular Frame SI | Eccentric Structure 900 dia 450 x 450 frame 600 cone 125 wall 150 floor | Cylinder | 0 | 0
MH-811 | TYPE-B | 1 Sewer Manhole | 450720.2251 | 1817216.27 | 22.278 | P-711, P-2325 | Z12_B10_FRL | 22.278 | Yes | 0 | <None> |  |  | Basic | No | 1200.000mm |  | 2090.885mm | 600.000mm | 1.9409 | Elevation | 0 | 20.337 | 150.000mm | 125.000mm |  |  | Standard | 0.000in | 100.000mm | 450.000mm | Standard | Standard | 0° 0' 0.000" |  | 1450.000mm | 1300.000mm | 600.000mm | 0.000in | 0.000in | Junction Structure | Eccentric | Eccentric Cylindrical Structure Rectangular Frame SI | Eccentric Structure 1,200 dia 450 x 450 frame 600 cone 125 wall 150 floor | Cylinder | 0 | 0
MH-809 | TYPE-A | 1 Sewer Manhole | 450391.0252 | 1817477.5236 | 21.809 | P-710 | Z12_B10_FRL | 21.809 | Yes | 0 | <None> |  |  | Basic | No | 900.000mm |  | 1338.913mm | 600.000mm | 1.1889 | Elevation | 0 | 20.62 | 150.000mm | 125.000mm |  |  | Standard | 0.000in | 100.000mm | 450.000mm | Standard | Standard | 0° 0' 0.000" |  | 1150.000mm | 1300.000mm | 600.000mm | 0.000in | 0.000in | Junction Structure | Eccentric | Eccentric Cylindrical Structure Rectangular Frame SI | Eccentric Structure 900 dia 450 x 450 frame 600 cone 125 wall 150 floor | Cylinder | 0 | 0
MH-808 | TYPE-A | 1 Sewer Manhole | 450451.73 | 1817456.067 | 21.728 | P-1563, P-1556 | Z12_B10_FRL | 21.728 | Yes | 0 | <None> |  |  | Basic | No | 900.000mm |  | 1731.426mm | 600.000mm | 1.5814 | Elevation | 0 | 20.147 | 150.000mm | 125.000mm |  |  | Standard | 0.000in | 100.000mm | 450.000mm | Standard | Standard | 0° 0' 0.000" |  | 1150.000mm | 1300.000mm | 600.000mm | 0.000in | 0.000in | Junction Structure | Eccentric | Eccentric Cylindrical Structure Rectangular Frame SI | Eccentric Structure 900 dia 450 x 450 frame 600 cone 125 wall 150 floor | Cylinder | 0 | 0
MH-793 | TYPE-B | 1 Sewer Manhole | 450632.5248 | 1817220.5441 | 22.253 | P-2343, P-691 | Z12_B10_FRL | 22.253 | Yes | 0 | <None> |  |  | Basic | No | 1200.000mm |  | 2430.542mm | 600.000mm | 2.2805 | Elevation | 0 | 19.972 | 150.000mm | 125.000mm |  |  | Standard | 0.000in | 100.000mm | 450.000mm | Standard | Standard | 0° 0' 0.000" |  | 1450.000mm | 1300.000mm | 600.000mm | 0.000in | 0.000in | Junction Structure | Eccentric | Eccentric Cylindrical Structure Rectangular Frame SI | Eccentric Structure 1,200 dia 450 x 450 frame 600 cone 125 wall 150 floor | Cylinder | 0 | 0
MH-779 | TYPE-B | 1 Sewer Manhole | 450254.2249 | 1817573.8 | 22.504 | P-2318, P-679 | Z12_B10_FRL | 22.504 | Yes | 0 | <None> |  |  | Basic | No | 1200.000mm |  | 2006.721mm | 600.000mm | 1.8567 | Elevation | 0 | 20.647 | 150.000mm | 125.000mm |  |  | Standard | 0.000in | 100.000mm | 450.000mm | Standard | Standard | 0° 0' 0.000" |  | 1450.000mm | 1300.000mm | 600.000mm | 0.000in | 0.000in | Junction Structure | Eccentric | Eccentric Cylindrical Structure Rectangular Frame SI | Eccentric Structure 1,200 dia 450 x 450 frame 600 cone 125 wall 150 floor | Cylinder | 0 | 0
MH-778 | TYPE-B | 1 Sewer Manhole | 450421.73 | 1817456.067 | 21.627 | P-1556, P-1549 | Z12_B10_FRL | 21.627 | Yes | 0 | <None> |  |  | Basic | No | 1200.000mm |  | 1930.237mm | 600.000mm | 1.7802 | Elevation | 0 | 19.847 | 150.000mm | 125.000mm |  |  | Standard | 0.000in | 100.000mm | 450.000mm | Standard | Standard | 0° 0' 0.000" |  | 1450.000mm | 1300.000mm | 600.000mm | 0.000in | 0.000in | Junction Structure | Eccentric | Eccentric Cylindrical Structure Rectangular Frame SI | Eccentric Structure 1,200 dia 450 x 450 frame 600 cone 125 wall 150 floor | Cylinder | 0 | 0
MH-736 | TYPE-B | 1 Sewer Manhole | 450720.2251 | 1817186.27 | 22.433 | P-2325, P-2300 | Z12_B10_FRL | 22.433 | Yes | 0 | <None> |  |  | Basic | No | 1200.000mm |  | 2365.834mm | 600.000mm | 2.2158 | Elevation | 0 | 20.217 | 150.000mm | 125.000mm |  |  | Standard | 0.000in | 100.000mm | 450.000mm | Standard | Standard | 0° 0' 0.000" |  | 1450.000mm | 1300.000mm | 600.000mm | 0.000in | 0.000in | Junction Structure | Eccentric | Eccentric Cylindrical Structure Rectangular Frame SI | Eccentric Structure 1,200 dia 450 x 450 frame 600 cone 125 wall 150 floor | Cylinder | 0 | 0
MH-731 | TYPE-C | 1 Sewer Manhole | 450373.85 | 1817456.067 | 21.855 | P-5496, P-1540 | Z12_B10_FRL | 21.855 | Yes | 0 | <None> |  |  | Basic | No | 1500.000mm |  | 4610.098mm | 600.000mm | 4.4601 | Elevation | 0 | 17.395 | 150.000mm | 125.000mm |  |  | Standard | 0.000in | 100.000mm | 450.000mm | Standard | Standard | 0° 0' 0.000" |  | 1750.000mm | 1300.000mm | 600.000mm | 0.000in | 0.000in | Junction Structure | Eccentric | Eccentric Cylindrical Structure Rectangular Frame SI | Eccentric Structure 1,500 dia 450 x 450 frame 600 cone 125 wall 150 floor | Cylinder | 0 | 0
MH-712 | TYPE-A | 1 Sewer Manhole | 450254.2249 | 1817543.8 | 22.57 | P-2296, P-2318 | Z12_B10_FRL | 22.57 | Yes | 0 | <None> |  |  | Basic | No | 900.000mm |  | 1773.359mm | 600.000mm | 1.6234 | Elevation | 0 | 20.947 | 150.000mm | 125.000mm |  |  | Standard | 0.000in | 100.000mm | 450.000mm | Standard | Standard | 0° 0' 0.000" |  | 1150.000mm | 1300.000mm | 600.000mm | 0.000in | 0.000in | Junction Structure | Eccentric | Eccentric Cylindrical Structure Rectangular Frame SI | Eccentric Structure 900 dia 450 x 450 frame 600 cone 125 wall 150 floor | Cylinder | 0 | 0
MH-697 | TYPE-C | 1 Sewer Manhole | 450343.85 | 1817456.067 | 22.037 | P-1540, P-1472 | Z12_B10_FRL | 22.037 | Yes | 0 | <None> |  |  | Basic | No | 1500.000mm |  | 4821.753mm | 600.000mm | 4.6718 | Elevation | 0 | 17.365 | 150.000mm | 125.000mm |  |  | Standard | 0.000in | 100.000mm | 450.000mm | Standard | Standard | 0° 0' 0.000" |  | 1750.000mm | 1300.000mm | 600.000mm | 0.000in | 0.000in | Junction Structure | Eccentric | Eccentric Cylindrical Structure Rectangular Frame SI | Eccentric Structure 1,500 dia 450 x 450 frame 600 cone 125 wall 150 floor | Cylinder | 0 | 0
MH-696 | TYPE-C | 1 Sewer Manhole | 450391.0268 | 1817426.27 | 21.833 | P-5233, P-695 | Z12_B10_FRL | 21.833 | Yes | 0 | <None> |  |  | Basic | No | 1500.000mm |  | 4540.083mm | 600.000mm | 4.3901 | Elevation | 0 | 17.443 | 150.000mm | 125.000mm |  |  | Standard | 0.000in | 100.000mm | 450.000mm | Standard | Standard | 0° 0' 0.000" |  | 1750.000mm | 1300.000mm | 600.000mm | 0.000in | 0.000in | Junction Structure | Eccentric | Eccentric Cylindrical Structure Rectangular Frame SI | Eccentric Structure 1,500 dia 450 x 450 frame 600 cone 125 wall 150 floor | Cylinder | 0 | 0
MH-670 | TYPE-C | 1 Sewer Manhole | 450632.5248 | 1817190.5441 | 22.483 | CO-569, P-691 | Z12_B10_FRL | 22.483 | Yes | 0 | <None> |  |  | Basic | No | 1500.000mm |  | 2860.543mm | 600.000mm | 2.7105 | Elevation | 0 | 19.772 | 150.000mm | 125.000mm |  |  | Standard | 0.000in | 100.000mm | 450.000mm | Standard | Standard | 0° 0' 0.000" |  | 1750.000mm | 1300.000mm | 600.000mm | 0.000in | 0.000in | Junction Structure | Eccentric | Eccentric Cylindrical Structure Rectangular Frame SI | Eccentric Structure 1,500 dia 450 x 450 frame 600 cone 125 wall 150 floor | Cylinder | 0 | 0
MH-662 | TYPE-C | 1 Sewer Manhole | 450391.0267 | 1817406.67 | 21.871 | P-5238, P-5233 | Z12_B10_FRL | 21.871 | Yes | 0 | <None> |  |  | Basic | No | 1500.000mm |  | 4558.478mm | 600.000mm | 4.4085 | Elevation | 0 | 17.463 | 150.000mm | 125.000mm |  |  | Standard | 0.000in | 100.000mm | 450.000mm | Standard | Standard | 0° 0' 0.000" |  | 1750.000mm | 1300.000mm | 600.000mm | 0.000in | 0.000in | Junction Structure | Eccentric | Eccentric Cylindrical Structure Rectangular Frame SI | Eccentric Structure 1,500 dia 450 x 450 frame 600 cone 125 wall 150 floor | Cylinder | 0 | 0
MH-651 | TYPE-C | 1 Sewer Manhole | 450720.225 | 1817156.27 | 22.611 | P-2300, P-2269 | Z12_B10_FRL | 22.611 | Yes | 0 | <None> |  |  | Basic | No | 1500.000mm |  | 2663.927mm | 600.000mm | 2.5139 | Elevation | 0 | 20.097 | 150.000mm | 125.000mm |  |  | Standard | 0.000in | 100.000mm | 450.000mm | Standard | Standard | 0° 0' 0.000" |  | 1750.000mm | 1300.000mm | 600.000mm | 0.000in | 0.000in | Junction Structure | Eccentric | Eccentric Cylindrical Structure Rectangular Frame SI | Eccentric Structure 1,500 dia 450 x 450 frame 600 cone 125 wall 150 floor | Cylinder | 0 | 0
MH-640 | TYPE-D | 1 Sewer Manhole | 450281.4731 | 1817456.067 | 22.352 | P-120, P-1520 | Z12_B10_FRL | 22.352 | Yes | 0 | <None> |  |  | Basic | No | 1800.000mm |  | 5198.777mm | 600.000mm | 5.0488 | Elevation | 0 | 17.303 | 150.000mm | 125.000mm |  |  | Standard | 0.000in | 100.000mm | 450.000mm | Standard | Standard | 0° 0' 0.000" |  | 2050.000mm | 1300.000mm | 600.000mm | 0.000in | 0.000in | Junction Structure | Eccentric | Eccentric Cylindrical Structure Rectangular Frame SI | Eccentric Structure 1,800 dia 450 x 450 frame 600 cone 125 wall 150 floor | Cylinder | 0 | 0
MH-639 | TYPE-A | 1 Sewer Manhole | 450680.63 | 1817161.7671 | 22.587 | P-1507 | Z12_B10_FRL | 22.587 | Yes | 0 | <None> |  |  | Basic | No | 900.000mm |  | 1336.500mm | 600.000mm | 1.1865 | Elevation | 0 | 21.4 | 150.000mm | 125.000mm |  |  | Standard | 0.000in | 100.000mm | 450.000mm | Standard | Standard | 0° 0' 0.000" |  | 1150.000mm | 1300.000mm | 600.000mm | 0.000in | 0.000in | Junction Structure | Eccentric | Eccentric Cylindrical Structure Rectangular Frame SI | Eccentric Structure 900 dia 450 x 450 frame 600 cone 125 wall 150 floor | Cylinder | 0 | 0
MH-634 | TYPE-A | 1 Sewer Manhole | 450254.2249 | 1817513.8 | 22.637 | P-2296 | Z12_B10_FRL | 22.637 | Yes | 0 | <None> |  |  | Basic | No | 900.000mm |  | 1339.997mm | 600.000mm | 1.19 | Elevation | 0 | 21.447 | 150.000mm | 125.000mm |  |  | Standard | 0.000in | 100.000mm | 450.000mm | Standard | Standard | 0° 0' 0.000" |  | 1150.000mm | 1300.000mm | 600.000mm | 0.000in | 0.000in | Junction Structure | Eccentric | Eccentric Cylindrical Structure Rectangular Frame SI | Eccentric Structure 900 dia 450 x 450 frame 600 cone 125 wall 150 floor | Cylinder | 0 | 0
MH-594 | TYPE-D | 1 Sewer Manhole | 450254.0619 | 1817456.067 | 22.293 | P-1520, P-236 | Z12_B10_FRL | 22.293 | Yes | 0 | <None> |  |  | Basic | No | 1800.000mm |  | 5169.782mm | 600.000mm | 5.0198 | Elevation | 0 | 17.273 | 150.000mm | 125.000mm |  |  | Standard | 0.000in | 100.000mm | 450.000mm | Standard | Standard | 0° 0' 0.000" |  | 2050.000mm | 1300.000mm | 600.000mm | 0.000in | 0.000in | Junction Structure | Eccentric | Eccentric Cylindrical Structure Rectangular Frame SI | Eccentric Structure 1,800 dia 450 x 450 frame 600 cone 125 wall 150 floor | Cylinder | 0 | 0
MH-574 | TYPE-D | 1 Sewer Manhole | 450391.0252 | 1817114.0694 | 23.285 | CO-571, CO-572 | Z12_B10_FRL | 23.285 | Yes | 0 | <None> |  |  | Basic | No | 1800.000mm |  | 5679.518mm | 600.000mm | 5.5295 | Elevation | 0 | 17.755 | 150.000mm | 125.000mm |  |  | Standard | 0.000in | 100.000mm | 450.000mm | Standard | Standard | 0° 0' 0.000" |  | 2050.000mm | 1300.000mm | 600.000mm | 0.000in | 0.000in | Junction Structure | Eccentric | Eccentric Cylindrical Structure Rectangular Frame SI | Eccentric Structure 1,800 dia 450 x 450 frame 600 cone 125 wall 150 floor | Cylinder | 0 | 0
MH-573 (1) | TYPE-C | 1 Sewer Manhole | 450391.0265 | 1817357.07 | 21.969 | P-4711, P-677 | Z12_B10_FRL | 21.969 | Yes | 0 | <None> |  |  | Basic | No | 1500.000mm |  | 4606.639mm | 600.000mm | 4.4566 | Elevation | 0 | 17.512 | 150.000mm | 125.000mm |  |  | Standard | 0.000in | 100.000mm | 450.000mm | Standard | Standard | 0° 0' 0.000" |  | 1750.000mm | 1300.000mm | 600.000mm | 0.000in | 0.000in | Junction Structure | Eccentric | Eccentric Cylindrical Structure Rectangular Frame SI | Eccentric Structure 1,500 dia 450 x 450 frame 600 cone 125 wall 150 floor | Cylinder | 0 | 0
MH-572 | TYPE-C | 1 Sewer Manhole | 450566.2248 | 1817161.7671 | 23.071 | P-1300(1), CO-568, P-1300 | Z12_B10_FRL | 23.071 | Yes | 0 | <None> |  |  | Basic | No | 1500.000mm |  | 3960.121mm | 600.000mm | 3.8101 | Elevation | 0 | 19.261 | 150.000mm | 125.000mm |  |  | Standard | 0.000in | 100.000mm | 450.000mm | Standard | Standard | 0° 0' 0.000" |  | 1750.000mm | 1300.000mm | 600.000mm | 0.000in | 0.000in | Junction Structure | Eccentric | Eccentric Cylindrical Structure Rectangular Frame SI | Eccentric Structure 1,500 dia 450 x 450 frame 600 cone 125 wall 150 floor | Cylinder | 0 | 0
MH-571 | TYPE-A | 1 Sewer Manhole | 450566.2248 | 1817309.3083 | 21.978 | P-2261 | Z12_B10_FRL | 21.978 | Yes | 0 | <None> |  |  | Basic | No | 900.000mm |  | 1338.467mm | 600.000mm | 1.1885 | Elevation | 0 | 20.79 | 150.000mm | 125.000mm |  |  | Standard | 0.000in | 100.000mm | 450.000mm | Standard | Standard | 0° 0' 0.000" |  | 1150.000mm | 1300.000mm | 600.000mm | 0.000in | 0.000in | Junction Structure | Eccentric | Eccentric Cylindrical Structure Rectangular Frame SI | Eccentric Structure 900 dia 450 x 450 frame 600 cone 125 wall 150 floor | Cylinder | 0 | 0
MH-551 | TYPE-B | 1 Sewer Manhole | 450650.63 | 1817161.7671 | 22.723 | P-1507, P-1487(1) | Z12_B10_FRL | 22.723 | Yes | 0 | <None> |  |  | Basic | No | 1200.000mm |  | 1900.556mm | 600.000mm | 1.7506 | Elevation | 0 | 20.972 | 150.000mm | 125.000mm |  |  | Standard | 0.000in | 100.000mm | 450.000mm | Standard | Standard | 0° 0' 0.000" |  | 1450.000mm | 1300.000mm | 600.000mm | 0.000in | 0.000in | Junction Structure | Eccentric | Eccentric Cylindrical Structure Rectangular Frame SI | Eccentric Structure 1,200 dia 450 x 450 frame 600 cone 125 wall 150 floor | Cylinder | 0 | 0
MH-524 | TYPE-B | 1 Sewer Manhole | 450566.2248 | 1817279.3083 | 22.105 | P-2261, P-2248 | Z12_B10_FRL | 22.105 | Yes | 0 | <None> |  |  | Basic | No | 1200.000mm |  | 1840.062mm | 600.000mm | 1.6901 | Elevation | 0 | 20.415 | 150.000mm | 125.000mm |  |  | Standard | 0.000in | 100.000mm | 450.000mm | Standard | Standard | 0° 0' 0.000" |  | 1450.000mm | 1300.000mm | 600.000mm | 0.000in | 0.000in | Junction Structure | Eccentric | Eccentric Cylindrical Structure Rectangular Frame SI | Eccentric Structure 1,200 dia 450 x 450 frame 600 cone 125 wall 150 floor | Cylinder | 0 | 0
MH-510 | TYPE-C | 1 Sewer Manhole | 450254.2249 | 1817603.8 | 22.437 | P-679, P-5126 | Z12_B10_FRL | 22.437 | Yes | 0 | <None> |  |  | Basic | No | 1500.000mm |  | 2687.083mm | 600.000mm | 2.5371 | Elevation | 0 | 19.9 | 150.000mm | 125.000mm |  |  | Standard | 0.000in | 100.000mm | 450.000mm | Standard | Standard | 0° 0' 0.000" |  | 1750.000mm | 1300.000mm | 600.000mm | 0.000in | 0.000in | Junction Structure | Eccentric | Eccentric Cylindrical Structure Rectangular Frame SI | Eccentric Structure 1,500 dia 450 x 450 frame 600 cone 125 wall 150 floor | Cylinder | 0 | 0
MH-499 | TYPE-C | 1 Sewer Manhole | 450720.225 | 1817105.57 | 22.912 | P-4973, P-4975 | Z12_B10_FRL | 22.912 | Yes | 0 | <None> |  |  | Basic | No | 1500.000mm |  | 3167.905mm | 600.000mm | 3.0179 | Elevation | 0 | 19.894 | 150.000mm | 125.000mm |  |  | Standard | 0.000in | 100.000mm | 450.000mm | Standard | Standard | 0° 0' 0.000" |  | 1750.000mm | 1300.000mm | 600.000mm | 0.000in | 0.000in | Junction Structure | Eccentric | Eccentric Cylindrical Structure Rectangular Frame SI | Eccentric Structure 1,500 dia 450 x 450 frame 600 cone 125 wall 150 floor | Cylinder | 0 | 0
MH-493 | TYPE-C | 1 Sewer Manhole | 450391.0252 | 1817387.7671 | 21.908 | P-677, P-5238 | Z12_B10_FRL | 21.908 | Yes | 0 | <None> |  |  | Basic | No | 1500.000mm |  | 4576.478mm | 600.000mm | 4.4265 | Elevation | 0 | 17.482 | 150.000mm | 125.000mm |  |  | Standard | 0.000in | 100.000mm | 450.000mm | Standard | Standard | 0° 0' 0.000" |  | 1750.000mm | 1300.000mm | 600.000mm | 0.000in | 0.000in | Junction Structure | Eccentric | Eccentric Cylindrical Structure Rectangular Frame SI | Eccentric Structure 1,500 dia 450 x 450 frame 600 cone 125 wall 150 floor | Cylinder | 0 | 0
MH-484 | TYPE-B | 1 Sewer Manhole | 450566.2248 | 1817249.3083 | 22.232 | P-2248, P-2236 | Z12_B10_FRL | 22.232 | Yes | 0 | <None> |  |  | Basic | No | 1200.000mm |  | 2166.657mm | 600.000mm | 2.0167 | Elevation | 0 | 20.215 | 150.000mm | 125.000mm |  |  | Standard | 0.000in | 100.000mm | 450.000mm | Standard | Standard | 0° 0' 0.000" |  | 1450.000mm | 1300.000mm | 600.000mm | 0.000in | 0.000in | Junction Structure | Eccentric | Eccentric Cylindrical Structure Rectangular Frame SI | Eccentric Structure 1,200 dia 450 x 450 frame 600 cone 125 wall 150 floor | Cylinder | 0 | 0
MH-482 | TYPE-C | 1 Sewer Manhole | 450620.63 | 1817161.7671 | 22.855 | P-1487, P-1471 | Z12_B10_FRL | 22.855 | Yes | 0 | <None> |  |  | Basic | No | 1500.000mm |  | 3529.109mm | 600.000mm | 3.3791 | Elevation | 0 | 19.476 | 150.000mm | 125.000mm |  |  | Standard | 0.000in | 100.000mm | 450.000mm | Standard | Standard | 0° 0' 0.000" |  | 1750.000mm | 1300.000mm | 600.000mm | 0.000in | 0.000in | Junction Structure | Eccentric | Eccentric Cylindrical Structure Rectangular Frame SI | Eccentric Structure 1,500 dia 450 x 450 frame 600 cone 125 wall 150 floor | Cylinder | 0 | 0
MH-464 | TYPE-A | 1 Sewer Manhole | 451112.61 | 1817081.0668 | 22.7 | P-4928 | Z12_B10_FRL | 22.7 | Yes | 0 | <None> |  |  | Basic | No | 900.000mm |  | 1344.920mm | 600.000mm | 1.1949 | Elevation | 0 | 21.505 | 150.000mm | 125.000mm |  |  | Standard | 0.000in | 100.000mm | 450.000mm | Standard | Standard | 0° 0' 0.000" |  | 1150.000mm | 1300.000mm | 600.000mm | 0.000in | 0.000in | Junction Structure | Eccentric | Eccentric Cylindrical Structure Rectangular Frame SI | Eccentric Structure 900 dia 450 x 450 frame 600 cone 125 wall 150 floor | Cylinder | 0 | 0
MH-457 | TYPE-C | 1 Sewer Manhole | 450698.25 | 1817081.0671 | 22.985 | P-5446, P-5449 | Z12_B10_FRL | 22.985 | Yes | 0 | <None> |  |  | Basic | No | 1500.000mm |  | 3969.545mm | 600.000mm | 3.8195 | Elevation | 0 | 19.165 | 150.000mm | 125.000mm |  |  | Standard | 0.000in | 100.000mm | 450.000mm | Standard | Standard | 0° 0' 0.000" |  | 1750.000mm | 1300.000mm | 600.000mm | 0.000in | 0.000in | Junction Structure | Eccentric | Eccentric Cylindrical Structure Rectangular Frame SI | Eccentric Structure 1,500 dia 450 x 450 frame 600 cone 125 wall 150 floor | Cylinder | 0 | 0
MH-455 | TYPE-D | 1 Sewer Manhole | 450391.0252 | 1817267.3899 | 22.607 | P-2227, P-2191 | Z12_B10_FRL | 22.607 | Yes | 0 | <None> |  |  | Basic | No | 1800.000mm |  | 5154.670mm | 600.000mm | 5.0047 | Elevation | 0 | 17.602 | 150.000mm | 125.000mm |  |  | Standard | 0.000in | 100.000mm | 450.000mm | Standard | Standard | 0° 0' 0.000" |  | 2050.000mm | 1300.000mm | 600.000mm | 0.000in | 0.000in | Junction Structure | Eccentric | Eccentric Cylindrical Structure Rectangular Frame SI | Eccentric Structure 1,800 dia 450 x 450 frame 600 cone 125 wall 150 floor | Cylinder | 0 | 0
MH-447 | TYPE-C | 1 Sewer Manhole | 450746.43 | 1817081.067 | 23.09 | P-1480, P-1474 | Z12_B10_FRL | 23.09 | Yes | 0 | <None> |  |  | Basic | No | 1500.000mm |  | 3890.081mm | 600.000mm | 3.7401 | Elevation | 0 | 19.35 | 150.000mm | 125.000mm |  |  | Standard | 0.000in | 100.000mm | 450.000mm | Standard | Standard | 0° 0' 0.000" |  | 1750.000mm | 1300.000mm | 600.000mm | 0.000in | 0.000in | Junction Structure | Eccentric | Eccentric Cylindrical Structure Rectangular Frame SI | Eccentric Structure 1,500 dia 450 x 450 frame 600 cone 125 wall 150 floor | Cylinder | 0 | 0
MH-443 | TYPE-A | 1 Sewer Manhole | 451091.58 | 1817081.0668 | 22.66 | P-4928, P-4927 | Z12_B10_FRL | 22.66 | Yes | 0 | <None> |  |  | Basic | No | 900.000mm |  | 1441.397mm | 600.000mm | 1.2914 | Elevation | 0 | 21.369 | 150.000mm | 125.000mm |  |  | Standard | 0.000in | 100.000mm | 450.000mm | Standard | Standard | 0° 0' 0.000" |  | 1150.000mm | 1300.000mm | 600.000mm | 0.000in | 0.000in | Junction Structure | Eccentric | Eccentric Cylindrical Structure Rectangular Frame SI | Eccentric Structure 900 dia 450 x 450 frame 600 cone 125 wall 150 floor | Cylinder | 0 | 0
MH-438 | TYPE-C | 1 Sewer Manhole | 450674.6085 | 1817081.0671 | 22.939 | P-5449, P-1432 | Z12_B10_FRL | 22.939 | Yes | 0 | <None> |  |  | Basic | No | 1500.000mm |  | 3942.598mm | 600.000mm | 3.7926 | Elevation | 0 | 19.146 | 150.000mm | 125.000mm |  |  | Standard | 0.000in | 100.000mm | 450.000mm | Standard | Standard | 0° 0' 0.000" |  | 1750.000mm | 1300.000mm | 600.000mm | 0.000in | 0.000in | Junction Structure | Eccentric | Eccentric Cylindrical Structure Rectangular Frame SI | Eccentric Structure 1,500 dia 450 x 450 frame 600 cone 125 wall 150 floor | Cylinder | 0 | 0
MH-437 | TYPE-C | 1 Sewer Manhole | 450566.2248 | 1817219.3083 | 22.402 | P-2236, P-667 | Z12_B10_FRL | 22.402 | Yes | 0 | <None> |  |  | Basic | No | 1500.000mm |  | 2486.557mm | 600.000mm | 2.3366 | Elevation | 0 | 20.065 | 150.000mm | 125.000mm |  |  | Standard | 0.000in | 100.000mm | 450.000mm | Standard | Standard | 0° 0' 0.000" |  | 1750.000mm | 1300.000mm | 600.000mm | 0.000in | 0.000in | Junction Structure | Eccentric | Eccentric Cylindrical Structure Rectangular Frame SI | Eccentric Structure 1,500 dia 450 x 450 frame 600 cone 125 wall 150 floor | Cylinder | 0 | 0
MH-433 | TYPE-A | 1 Sewer Manhole | 450499.9248 | 1817301.8783 | 22.361 | P-664 | Z12_B10_FRL | 22.361 | Yes | 0 | <None> |  |  | Basic | No | 900.000mm |  | 1338.496mm | 600.000mm | 1.1885 | Elevation | 0 | 21.173 | 150.000mm | 125.000mm |  |  | Standard | 0.000in | 100.000mm | 450.000mm | Standard | Standard | 0° 0' 0.000" |  | 1150.000mm | 1300.000mm | 600.000mm | 0.000in | 0.000in | Junction Structure | Eccentric | Eccentric Cylindrical Structure Rectangular Frame SI | Eccentric Structure 900 dia 450 x 450 frame 600 cone 125 wall 150 floor | Cylinder | 0 | 0
MH-425 | TYPE-A | 1 Sewer Manhole | 451070.55 | 1817081.0668 | 22.637 | P-4927, P-1468 | Z12_B10_FRL | 22.637 | Yes | 0 | <None> |  |  | Basic | No | 900.000mm |  | 1541.554mm | 600.000mm | 1.3916 | Elevation | 0 | 21.245 | 150.000mm | 125.000mm |  |  | Standard | 0.000in | 100.000mm | 450.000mm | Standard | Standard | 0° 0' 0.000" |  | 1150.000mm | 1300.000mm | 600.000mm | 0.000in | 0.000in | Junction Structure | Eccentric | Eccentric Cylindrical Structure Rectangular Frame SI | Eccentric Structure 900 dia 450 x 450 frame 600 cone 125 wall 150 floor | Cylinder | 0 | 0
MH-421 | TYPE-C | 1 Sewer Manhole | 450776.43 | 1817081.067 | 23.099 | P-1467, P-1474 | Z12_B10_FRL | 23.099 | Yes | 0 | <None> |  |  | Basic | No | 1500.000mm |  | 3748.539mm | 600.000mm | 3.5985 | Elevation | 0 | 19.5 | 150.000mm | 125.000mm |  |  | Standard | 0.000in | 100.000mm | 450.000mm | Standard | Standard | 0° 0' 0.000" |  | 1750.000mm | 1300.000mm | 600.000mm | 0.000in | 0.000in | Junction Structure | Eccentric | Eccentric Cylindrical Structure Rectangular Frame SI | Eccentric Structure 1,500 dia 450 x 450 frame 600 cone 125 wall 150 floor | Cylinder | 0 | 0
MH-416 | TYPE-C | 1 Sewer Manhole | 450313.85 | 1817456.067 | 22.218 | P-1472, P-120 | Z12_B10_FRL | 22.218 | Yes | 0 | <None> |  |  | Basic | No | 1500.000mm |  | 5033.408mm | 600.000mm | 4.8834 | Elevation | 0 | 17.335 | 150.000mm | 125.000mm |  |  | Standard | 0.000in | 100.000mm | 450.000mm | Standard | Standard | 0° 0' 0.000" |  | 1750.000mm | 1300.000mm | 600.000mm | 0.000in | 0.000in | Junction Structure | Eccentric | Eccentric Cylindrical Structure Rectangular Frame SI | Eccentric Structure 1,500 dia 450 x 450 frame 600 cone 125 wall 150 floor | Cylinder | 0 | 0
MH-414 | TYPE-C | 1 Sewer Manhole | 450590.63 | 1817161.7671 | 22.995 | P-1471, P-1300(1) | Z12_B10_FRL | 22.995 | Yes | 0 | <None> |  |  | Basic | No | 1500.000mm |  | 3788.666mm | 600.000mm | 3.6387 | Elevation | 0 | 19.356 | 150.000mm | 125.000mm |  |  | Standard | 0.000in | 100.000mm | 450.000mm | Standard | Standard | 0° 0' 0.000" |  | 1750.000mm | 1300.000mm | 600.000mm | 0.000in | 0.000in | Junction Structure | Eccentric | Eccentric Cylindrical Structure Rectangular Frame SI | Eccentric Structure 1,500 dia 450 x 450 frame 600 cone 125 wall 150 floor | Cylinder | 0 | 0
MH-409 | TYPE-D | 1 Sewer Manhole | 450391.0259 | 1817237.3899 | 22.85 | P-665, P-2227 | Z12_B10_FRL | 22.85 | Yes | 0 | <None> |  |  | Basic | No | 1800.000mm |  | 5367.810mm | 600.000mm | 5.2178 | Elevation | 0 | 17.632 | 150.000mm | 125.000mm |  |  | Standard | 0.000in | 100.000mm | 450.000mm | Standard | Standard | 0° 0' 0.000" |  | 2050.000mm | 1300.000mm | 600.000mm | 0.000in | 0.000in | Junction Structure | Eccentric | Eccentric Cylindrical Structure Rectangular Frame SI | Eccentric Structure 1,800 dia 450 x 450 frame 600 cone 125 wall 150 floor | Cylinder | 0 | 0
MH-405 | TYPE-C | 1 Sewer Manhole | 450566.2248 | 1817189.3083 | 22.728 | P-667, CO-568 | Z12_B10_FRL | 22.728 | Yes | 0 | <None> |  |  | Basic | No | 1500.000mm |  | 2932.666mm | 600.000mm | 2.7827 | Elevation | 0 | 19.945 | 150.000mm | 125.000mm |  |  | Standard | 0.000in | 100.000mm | 450.000mm | Standard | Standard | 0° 0' 0.000" |  | 1750.000mm | 1300.000mm | 600.000mm | 0.000in | 0.000in | Junction Structure | Eccentric | Eccentric Cylindrical Structure Rectangular Frame SI | Eccentric Structure 1,500 dia 450 x 450 frame 600 cone 125 wall 150 floor | Cylinder | 0 | 0
MH-404 | TYPE-A | 1 Sewer Manhole | 451040.55 | 1817081.0668 | 22.633 | P-1468, P-1463 | Z12_B10_FRL | 22.633 | Yes | 0 | <None> |  |  | Basic | No | 900.000mm |  | 1657.987mm | 600.000mm | 1.508 | Elevation | 0 | 21.125 | 150.000mm | 125.000mm |  |  | Standard | 0.000in | 100.000mm | 450.000mm | Standard | Standard | 0° 0' 0.000" |  | 1150.000mm | 1300.000mm | 600.000mm | 0.000in | 0.000in | Junction Structure | Eccentric | Eccentric Cylindrical Structure Rectangular Frame SI | Eccentric Structure 900 dia 450 x 450 frame 600 cone 125 wall 150 floor | Cylinder | 0 | 0
MH-398 | TYPE-C | 1 Sewer Manhole | 450620.8031 | 1817081.0671 | 22.806 | P-5407, P-1462 | Z12_B10_FRL | 22.806 | Yes | 0 | <None> |  |  | Basic | No | 1500.000mm |  | 3869.579mm | 600.000mm | 3.7196 | Elevation | 0 | 19.086 | 150.000mm | 125.000mm |  |  | Standard | 0.000in | 100.000mm | 450.000mm | Standard | Standard | 0° 0' 0.000" |  | 1750.000mm | 1300.000mm | 600.000mm | 0.000in | 0.000in | Junction Structure | Eccentric | Eccentric Cylindrical Structure Rectangular Frame SI | Eccentric Structure 1,500 dia 450 x 450 frame 600 cone 125 wall 150 floor | Cylinder | 0 | 0
MH-393 | TYPE-C | 1 Sewer Manhole | 450391.0264 | 1817327.225 | 22.122 | P-4500, P-4711 | Z12_B10_FRL | 22.122 | Yes | 0 | <None> |  |  | Basic | No | 1500.000mm |  | 4729.779mm | 600.000mm | 4.5798 | Elevation | 0 | 17.542 | 150.000mm | 125.000mm |  |  | Standard | 0.000in | 100.000mm | 450.000mm | Standard | Standard | 0° 0' 0.000" |  | 1750.000mm | 1300.000mm | 600.000mm | 0.000in | 0.000in | Junction Structure | Eccentric | Eccentric Cylindrical Structure Rectangular Frame SI | Eccentric Structure 1,500 dia 450 x 450 frame 600 cone 125 wall 150 floor | Cylinder | 0 | 0
MH-392 | TYPE-C | 1 Sewer Manhole | 450806.43 | 1817081.067 | 23.067 | P-5078, P-1467 | Z12_B10_FRL | 23.067 | Yes | 0 | <None> |  |  | Basic | No | 1500.000mm |  | 3054.948mm | 600.000mm | 2.9049 | Elevation | 0 | 20.162 | 150.000mm | 125.000mm |  |  | Standard | 0.000in | 100.000mm | 450.000mm | Standard | Standard | 0° 0' 0.000" |  | 1750.000mm | 1300.000mm | 600.000mm | 0.000in | 0.000in | Junction Structure | Eccentric | Eccentric Cylindrical Structure Rectangular Frame SI | Eccentric Structure 1,500 dia 450 x 450 frame 600 cone 125 wall 150 floor | Cylinder | 0 | 0
MH-378 | TYPE-B | 1 Sewer Manhole | 451010.55 | 1817081.0669 | 22.665 | P-1463, P-1430 | Z12_B10_FRL | 22.665 | Yes | 0 | <None> |  |  | Basic | No | 1200.000mm |  | 1810.220mm | 600.000mm | 1.6602 | Elevation | 0 | 21.005 | 150.000mm | 125.000mm |  |  | Standard | 0.000in | 100.000mm | 450.000mm | Standard | Standard | 0° 0' 0.000" |  | 1450.000mm | 1300.000mm | 600.000mm | 0.000in | 0.000in | Junction Structure | Eccentric | Eccentric Cylindrical Structure Rectangular Frame SI | Eccentric Structure 1,200 dia 450 x 450 frame 600 cone 125 wall 150 floor | Cylinder | 0 | 0
MH-377 | TYPE-C | 1 Sewer Manhole | 450826.59 | 1817081.067 | 23.028 | P-5074, P-5078 | Z12_B10_FRL | 23.028 | Yes | 0 | <None> |  |  | Basic | No | 1500.000mm |  | 2958.840mm | 600.000mm | 2.8088 | Elevation | 0 | 20.219 | 150.000mm | 125.000mm |  |  | Standard | 0.000in | 100.000mm | 450.000mm | Standard | Standard | 0° 0' 0.000" |  | 1750.000mm | 1300.000mm | 600.000mm | 0.000in | 0.000in | Junction Structure | Eccentric | Eccentric Cylindrical Structure Rectangular Frame SI | Eccentric Structure 1,500 dia 450 x 450 frame 600 cone 125 wall 150 floor | Cylinder | 0 | 0
MH-376 | TYPE-C | 1 Sewer Manhole | 450590.8031 | 1817081.0671 | 22.731 | P-1462, P-1458 | Z12_B10_FRL | 22.731 | Yes | 0 | <None> |  |  | Basic | No | 1500.000mm |  | 3826.412mm | 600.000mm | 3.6764 | Elevation | 0 | 19.055 | 150.000mm | 125.000mm |  |  | Standard | 0.000in | 100.000mm | 450.000mm | Standard | Standard | 0° 0' 0.000" |  | 1750.000mm | 1300.000mm | 600.000mm | 0.000in | 0.000in | Junction Structure | Eccentric | Eccentric Cylindrical Structure Rectangular Frame SI | Eccentric Structure 1,500 dia 450 x 450 frame 600 cone 125 wall 150 floor | Cylinder | 0 | 0
MH-373 | TYPE-D | 1 Sewer Manhole | 450391.0258 | 1817207.3899 | 23.003 | P-2207, P-665 | Z12_B10_FRL | 23.003 | Yes | 0 | <None> |  |  | Basic | No | 1800.000mm |  | 5491.140mm | 600.000mm | 5.3411 | Elevation | 0 | 17.662 | 150.000mm | 125.000mm |  |  | Standard | 0.000in | 100.000mm | 450.000mm | Standard | Standard | 0° 0' 0.000" |  | 2050.000mm | 1300.000mm | 600.000mm | 0.000in | 0.000in | Junction Structure | Eccentric | Eccentric Cylindrical Structure Rectangular Frame SI | Eccentric Structure 1,800 dia 450 x 450 frame 600 cone 125 wall 150 floor | Cylinder | 0 | 0
MH-370 | TYPE-B | 1 Sewer Manhole | 450958.66 | 1817081.0669 | 22.767 | P-4796, P-4795 | Z12_B10_FRL | 22.767 | Yes | 0 | <None> |  |  | Basic | No | 1200.000mm |  | 2118.645mm | 600.000mm | 1.9686 | Elevation | 0 | 20.798 | 150.000mm | 125.000mm |  |  | Standard | 0.000in | 100.000mm | 450.000mm | Standard | Standard | 0° 0' 0.000" |  | 1450.000mm | 1300.000mm | 600.000mm | 0.000in | 0.000in | Junction Structure | Eccentric | Eccentric Cylindrical Structure Rectangular Frame SI | Eccentric Structure 1,200 dia 450 x 450 frame 600 cone 125 wall 150 floor | Cylinder | 0 | 0
MH-364 | TYPE-B | 1 Sewer Manhole | 450499.9248 | 1817271.8783 | 22.534 | P-664, P-2195 | Z12_B10_FRL | 22.534 | Yes | 0 | <None> |  |  | Basic | No | 1200.000mm |  | 1886.417mm | 600.000mm | 1.7364 | Elevation | 0 | 20.798 | 150.000mm | 125.000mm |  |  | Standard | 0.000in | 100.000mm | 450.000mm | Standard | Standard | 0° 0' 0.000" |  | 1450.000mm | 1300.000mm | 600.000mm | 0.000in | 0.000in | Junction Structure | Eccentric | Eccentric Cylindrical Structure Rectangular Frame SI | Eccentric Structure 1,200 dia 450 x 450 frame 600 cone 125 wall 150 floor | Cylinder | 0 | 0
MH-362 | TYPE-B | 1 Sewer Manhole | 450936.76 | 1817081.0669 | 22.81 | P-4795, P-1456 | Z12_B10_FRL | 22.81 | Yes | 0 | <None> |  |  | Basic | No | 1200.000mm |  | 2249.957mm | 600.000mm | 2.1 | Elevation | 0 | 20.71 | 150.000mm | 125.000mm |  |  | Standard | 0.000in | 100.000mm | 450.000mm | Standard | Standard | 0° 0' 0.000" |  | 1450.000mm | 1300.000mm | 600.000mm | 0.000in | 0.000in | Junction Structure | Eccentric | Eccentric Cylindrical Structure Rectangular Frame SI | Eccentric Structure 1,200 dia 450 x 450 frame 600 cone 125 wall 150 floor | Cylinder | 0 | 0
MH-359 | TYPE-C | 1 Sewer Manhole | 450555.8217 | 1817161.7671 | 23.119 | P-1300, P-1446 | Z12_B10_FRL | 23.119 | Yes | 0 | <None> |  |  | Basic | No | 1500.000mm |  | 4053.346mm | 600.000mm | 3.9033 | Elevation | 0 | 19.216 | 150.000mm | 125.000mm |  |  | Standard | 0.000in | 100.000mm | 450.000mm | Standard | Standard | 0° 0' 0.000" |  | 1750.000mm | 1300.000mm | 600.000mm | 0.000in | 0.000in | Junction Structure | Eccentric | Eccentric Cylindrical Structure Rectangular Frame SI | Eccentric Structure 1,500 dia 450 x 450 frame 600 cone 125 wall 150 floor | Cylinder | 0 | 0
MH-356 | TYPE-C | 1 Sewer Manhole | 450877.4597 | 1817081.0669 | 22.927 | P-1299, P-1429 | Z12_B10_FRL | 22.927 | Yes | 0 | <None> |  |  | Basic | No | 1500.000mm |  | 2607.235mm | 600.000mm | 2.4572 | Elevation | 0 | 20.47 | 150.000mm | 125.000mm |  |  | Standard | 0.000in | 100.000mm | 450.000mm | Standard | Standard | 0° 0' 0.000" |  | 1750.000mm | 1300.000mm | 600.000mm | 0.000in | 0.000in | Junction Structure | Eccentric | Eccentric Cylindrical Structure Rectangular Frame SI | Eccentric Structure 1,500 dia 450 x 450 frame 600 cone 125 wall 150 floor | Cylinder | 0 | 0
MH-354 | TYPE-C | 1 Sewer Manhole | 450560.8031 | 1817081.0672 | 22.689 | P-1458, P-1450 | Z12_B10_FRL | 22.689 | Yes | 0 | <None> |  |  | Basic | No | 1500.000mm |  | 3814.350mm | 600.000mm | 3.6643 | Elevation | 0 | 19.025 | 150.000mm | 125.000mm |  |  | Standard | 0.000in | 100.000mm | 450.000mm | Standard | Standard | 0° 0' 0.000" |  | 1750.000mm | 1300.000mm | 600.000mm | 0.000in | 0.000in | Junction Structure | Eccentric | Eccentric Cylindrical Structure Rectangular Frame SI | Eccentric Structure 1,500 dia 450 x 450 frame 600 cone 125 wall 150 floor | Cylinder | 0 | 0
MH-351 | TYPE-B | 1 Sewer Manhole | 450906.76 | 1817081.0669 | 22.869 | P-1456, P-1299 | Z12_B10_FRL | 22.869 | Yes | 0 | <None> |  |  | Basic | No | 1200.000mm |  | 2429.288mm | 600.000mm | 2.2793 | Elevation | 0 | 20.59 | 150.000mm | 125.000mm |  |  | Standard | 0.000in | 100.000mm | 450.000mm | Standard | Standard | 0° 0' 0.000" |  | 1450.000mm | 1300.000mm | 600.000mm | 0.000in | 0.000in | Junction Structure | Eccentric | Eccentric Cylindrical Structure Rectangular Frame SI | Eccentric Structure 1,200 dia 450 x 450 frame 600 cone 125 wall 150 floor | Cylinder | 0 | 0
MH-340 | TYPE-D | 1 Sewer Manhole | 450391.0256 | 1817177.3899 | 23.094 | P-2197, P-2207 | Z12_B10_FRL | 23.094 | Yes | 0 | <None> |  |  | Basic | No | 1800.000mm |  | 5551.596mm | 600.000mm | 5.4016 | Elevation | 0 | 17.692 | 150.000mm | 125.000mm |  |  | Standard | 0.000in | 100.000mm | 450.000mm | Standard | Standard | 0° 0' 0.000" |  | 2050.000mm | 1300.000mm | 600.000mm | 0.000in | 0.000in | Junction Structure | Eccentric | Eccentric Cylindrical Structure Rectangular Frame SI | Eccentric Structure 1,800 dia 450 x 450 frame 600 cone 125 wall 150 floor | Cylinder | 0 | 0
MH-335 | TYPE-C | 1 Sewer Manhole | 450530.8031 | 1817081.0672 | 22.764 | P-1450, P-1447 | Z12_B10_FRL | 22.764 | Yes | 0 | <None> |  |  | Basic | No | 1500.000mm |  | 3919.561mm | 600.000mm | 3.7696 | Elevation | 0 | 18.994 | 150.000mm | 125.000mm |  |  | Standard | 0.000in | 100.000mm | 450.000mm | Standard | Standard | 0° 0' 0.000" |  | 1750.000mm | 1300.000mm | 600.000mm | 0.000in | 0.000in | Junction Structure | Eccentric | Eccentric Cylindrical Structure Rectangular Frame SI | Eccentric Structure 1,500 dia 450 x 450 frame 600 cone 125 wall 150 floor | Cylinder | 0 | 0
MH-313 | TYPE-C | 1 Sewer Manhole | 450530.63 | 1817161.7671 | 23.152 | P-1438, P-1446 | Z12_B10_FRL | 23.152 | Yes | 0 | <None> |  |  | Basic | No | 1500.000mm |  | 4335.892mm | 600.000mm | 4.1859 | Elevation | 0 | 18.966 | 150.000mm | 125.000mm |  |  | Standard | 0.000in | 100.000mm | 450.000mm | Standard | Standard | 0° 0' 0.000" |  | 1750.000mm | 1300.000mm | 600.000mm | 0.000in | 0.000in | Junction Structure | Eccentric | Eccentric Cylindrical Structure Rectangular Frame SI | Eccentric Structure 1,500 dia 450 x 450 frame 600 cone 125 wall 150 floor | Cylinder | 0 | 0
MH-310 | TYPE-D | 1 Sewer Manhole | 450391.0252 | 1817145.3864 | 23.19 | CO-572, P-2197 | Z12_B10_FRL | 23.19 | Yes | 0 | <None> |  |  | Basic | No | 1800.000mm |  | 5616.088mm | 600.000mm | 5.4661 | Elevation | 0 | 17.724 | 150.000mm | 125.000mm |  |  | Standard | 0.000in | 100.000mm | 450.000mm | Standard | Standard | 0° 0' 0.000" |  | 2050.000mm | 1300.000mm | 600.000mm | 0.000in | 0.000in | Junction Structure | Eccentric | Eccentric Cylindrical Structure Rectangular Frame SI | Eccentric Structure 1,800 dia 450 x 450 frame 600 cone 125 wall 150 floor | Cylinder | 0 | 0
MH-307 | TYPE-B | 1 Sewer Manhole | 450499.9248 | 1817241.8783 | 22.707 | P-2186, P-2195 | Z12_B10_FRL | 22.707 | Yes | 0 | <None> |  |  | Basic | No | 1200.000mm |  | 2359.338mm | 600.000mm | 2.2093 | Elevation | 0 | 20.498 | 150.000mm | 125.000mm |  |  | Standard | 0.000in | 100.000mm | 450.000mm | Standard | Standard | 0° 0' 0.000" |  | 1450.000mm | 1300.000mm | 600.000mm | 0.000in | 0.000in | Junction Structure | Eccentric | Eccentric Cylindrical Structure Rectangular Frame SI | Eccentric Structure 1,200 dia 450 x 450 frame 600 cone 125 wall 150 floor | Cylinder | 0 | 0
MH-302 | TYPE-C | 1 Sewer Manhole | 450481.73 | 1817081.0672 | 22.972 | P-1443, P-1434 | Z12_B10_FRL | 22.972 | Yes | 0 | <None> |  |  | Basic | No | 1500.000mm |  | 5146.239mm | 600.000mm | 4.9962 | Elevation | 0 | 17.976 | 150.000mm | 125.000mm |  |  | Standard | 0.000in | 100.000mm | 450.000mm | Standard | Standard | 0° 0' 0.000" |  | 1750.000mm | 1300.000mm | 600.000mm | 0.000in | 0.000in | Junction Structure | Eccentric | Eccentric Cylindrical Structure Rectangular Frame SI | Eccentric Structure 1,500 dia 450 x 450 frame 600 cone 125 wall 150 floor | Cylinder | 0 | 0
MH-297 | TYPE-C | 1 Sewer Manhole | 450391.0262 | 1817297.3899 | 22.364 | P-4500, P-2191 | Z12_B10_FRL | 22.364 | Yes | 0 | <None> |  |  | Basic | No | 1500.000mm |  | 4941.565mm | 600.000mm | 4.7916 | Elevation | 0 | 17.572 | 150.000mm | 125.000mm |  |  | Standard | 0.000in | 100.000mm | 450.000mm | Standard | Standard | 0° 0' 0.000" |  | 1750.000mm | 1300.000mm | 600.000mm | 0.000in | 0.000in | Junction Structure | Eccentric | Eccentric Cylindrical Structure Rectangular Frame SI | Eccentric Structure 1,500 dia 450 x 450 frame 600 cone 125 wall 150 floor | Cylinder | 0 | 0
MH-293 | TYPE-C | 1 Sewer Manhole | 450499.9248 | 1817113.3117 | 22.974 | CO-570, P-4688 | Z12_B10_FRL | 22.974 | Yes | 0 | <None> |  |  | Basic | No | 1500.000mm |  | 4815.014mm | 600.000mm | 4.665 | Elevation | 0 | 18.309 | 150.000mm | 125.000mm |  |  | Standard | 0.000in | 100.000mm | 450.000mm | Standard | Standard | 0° 0' 0.000" |  | 1750.000mm | 1300.000mm | 600.000mm | 0.000in | 0.000in | Junction Structure | Eccentric | Eccentric Cylindrical Structure Rectangular Frame SI | Eccentric Structure 1,500 dia 450 x 450 frame 600 cone 125 wall 150 floor | Cylinder | 0 | 0
MH-283 | TYPE-C | 1 Sewer Manhole | 450499.9248 | 1817138.68 | 23.024 | P-4688, P-4683 | Z12_B10_FRL | 23.024 | Yes | 0 | <None> |  |  | Basic | No | 1500.000mm |  | 4668.510mm | 600.000mm | 4.5185 | Elevation | 0 | 18.505 | 150.000mm | 125.000mm |  |  | Standard | 0.000in | 100.000mm | 450.000mm | Standard | Standard | 0° 0' 0.000" |  | 1750.000mm | 1300.000mm | 600.000mm | 0.000in | 0.000in | Junction Structure | Eccentric | Eccentric Cylindrical Structure Rectangular Frame SI | Eccentric Structure 1,500 dia 450 x 450 frame 600 cone 125 wall 150 floor | Cylinder | 0 | 0
MH-279 | TYPE-C | 1 Sewer Manhole | 450499.9248 | 1817211.8783 | 22.88 | P-2186, P-2181 | Z12_B10_FRL | 22.88 | Yes | 0 | <None> |  |  | Basic | No | 1500.000mm |  | 2732.259mm | 600.000mm | 2.5823 | Elevation | 0 | 20.298 | 150.000mm | 125.000mm |  |  | Standard | 0.000in | 100.000mm | 450.000mm | Standard | Standard | 0° 0' 0.000" |  | 1750.000mm | 1300.000mm | 600.000mm | 0.000in | 0.000in | Junction Structure | Eccentric | Eccentric Cylindrical Structure Rectangular Frame SI | Eccentric Structure 1,500 dia 450 x 450 frame 600 cone 125 wall 150 floor | Cylinder | 0 | 0
MH-268 | TYPE-C | 1 Sewer Manhole | 450499.9248 | 1817181.8783 | 23.028 | P-5741, P-2181 | Z12_B10_FRL | 23.028 | Yes | 0 | <None> |  |  | Basic | No | 1500.000mm |  | 3080.348mm | 600.000mm | 2.9303 | Elevation | 0 | 20.098 | 150.000mm | 125.000mm |  |  | Standard | 0.000in | 100.000mm | 450.000mm | Standard | Standard | 0° 0' 0.000" |  | 1750.000mm | 1300.000mm | 600.000mm | 0.000in | 0.000in | Junction Structure | Eccentric | Eccentric Cylindrical Structure Rectangular Frame SI | Eccentric Structure 1,500 dia 450 x 450 frame 600 cone 125 wall 150 floor | Cylinder | 0 | 0
MH-244 | TYPE-D | 1 Sewer Manhole | 450451.73 | 1817081.0672 | 23.1 | P-1434, P-1422 | Z12_B10_FRL | 23.1 | Yes | 0 | <None> |  |  | Basic | No | 1800.000mm |  | 5303.811mm | 600.000mm | 5.1538 | Elevation | 0 | 17.946 | 150.000mm | 125.000mm |  |  | Standard | 0.000in | 100.000mm | 450.000mm | Standard | Standard | 0° 0' 0.000" |  | 2050.000mm | 1300.000mm | 600.000mm | 0.000in | 0.000in | Junction Structure | Eccentric | Eccentric Cylindrical Structure Rectangular Frame SI | Eccentric Structure 1,800 dia 450 x 450 frame 600 cone 125 wall 150 floor | Cylinder | 0 | 0
MH-230 | TYPE-C | 1 Sewer Manhole | 450650.08 | 1817081.0671 | 22.878 | P-1432, P-5407 | Z12_B10_FRL | 22.878 | Yes | 0 | <None> |  |  | Basic | No | 1500.000mm |  | 3911.958mm | 600.000mm | 3.762 | Elevation | 0 | 19.116 | 150.000mm | 125.000mm |  |  | Standard | 0.000in | 100.000mm | 450.000mm | Standard | Standard | 0° 0' 0.000" |  | 1750.000mm | 1300.000mm | 600.000mm | 0.000in | 0.000in | Junction Structure | Eccentric | Eccentric Cylindrical Structure Rectangular Frame SI | Eccentric Structure 1,500 dia 450 x 450 frame 600 cone 125 wall 150 floor | Cylinder | 0 | 0
MH-217 | TYPE-B | 1 Sewer Manhole | 450980.55 | 1817081.0669 | 22.723 | P-1430, P-4796 | Z12_B10_FRL | 22.723 | Yes | 0 | <None> |  |  | Basic | No | 1200.000mm |  | 1988.353mm | 600.000mm | 1.8384 | Elevation | 0 | 20.885 | 150.000mm | 125.000mm |  |  | Standard | 0.000in | 100.000mm | 450.000mm | Standard | Standard | 0° 0' 0.000" |  | 1450.000mm | 1300.000mm | 600.000mm | 0.000in | 0.000in | Junction Structure | Eccentric | Eccentric Cylindrical Structure Rectangular Frame SI | Eccentric Structure 1,200 dia 450 x 450 frame 600 cone 125 wall 150 floor | Cylinder | 0 | 0
MH-212 | TYPE-C | 1 Sewer Manhole | 450846.76 | 1817081.067 | 22.988 | P-1429, P-5074 | Z12_B10_FRL | 22.988 | Yes | 0 | <None> |  |  | Basic | No | 1500.000mm |  | 2787.949mm | 600.000mm | 2.6379 | Elevation | 0 | 20.35 | 150.000mm | 125.000mm |  |  | Standard | 0.000in | 100.000mm | 450.000mm | Standard | Standard | 0° 0' 0.000" |  | 1750.000mm | 1300.000mm | 600.000mm | 0.000in | 0.000in | Junction Structure | Eccentric | Eccentric Cylindrical Structure Rectangular Frame SI | Eccentric Structure 1,500 dia 450 x 450 frame 600 cone 125 wall 150 floor | Cylinder | 0 | 0
MH-186 | TYPE-D | 1 Sewer Manhole | 450421.73 | 1817081.0673 | 23.227 | P-1422, P-1419 | Z12_B10_FRL | 23.227 | Yes | 0 | <None> |  |  | Basic | No | 1800.000mm |  | 5462.384mm | 600.000mm | 5.3124 | Elevation | 0 | 17.915 | 150.000mm | 125.000mm |  |  | Standard | 0.000in | 100.000mm | 450.000mm | Standard | Standard | 0° 0' 0.000" |  | 2050.000mm | 1300.000mm | 600.000mm | 0.000in | 0.000in | Junction Structure | Eccentric | Eccentric Cylindrical Structure Rectangular Frame SI | Eccentric Structure 1,800 dia 450 x 450 frame 600 cone 125 wall 150 floor | Cylinder | 0 | 0
DMH-4488 | TYPE-C | 1 Sewer Manhole | 450963.099 | 1817845.7419 | 19.76 | P-382, P-435 | Z12_B10_FRL | 19.76 | Yes | 0 | <None> |  |  | Basic | No | 1500.000mm |  | 2647.021mm | 600.000mm | 2.497 | Elevation | 0 | 17.263 | 150.000mm | 125.000mm |  |  | Standard | 0.000in | 100.000mm | 450.000mm | Standard | Standard | 0° 0' 0.000" |  | 1750.000mm | 1300.000mm | 600.000mm | 0.000in | 0.000in | Junction Structure | Eccentric | Eccentric Cylindrical Structure Rectangular Frame SI | Eccentric Structure 1,500 dia 450 x 450 frame 600 cone 125 wall 150 floor | Cylinder | 0 | 0
DMH-1736 | TYPE-C | 1 Sewer Manhole | 450293.225 | 1817843.8002 | 22.358 | P-5113, P-2598 | Z12_B10_FRL | 22.358 | Yes | 0 | <None> |  |  | Basic | No | 1500.000mm |  | 2507.504mm | 600.000mm | 2.3575 | Elevation | 0 | 20 | 150.000mm | 125.000mm |  |  | Standard | 0.000in | 100.000mm | 450.000mm | Standard | Standard | 0° 0' 0.000" |  | 1750.000mm | 1300.000mm | 600.000mm | 0.000in | 0.000in | Junction Structure | Eccentric | Eccentric Cylindrical Structure Rectangular Frame SI | Eccentric Structure 1,500 dia 450 x 450 frame 600 cone 125 wall 150 floor | Cylinder | 0 | 0
DMH-910 | TYPE-C | 1 Sewer Manhole | 450363.225 | 1817624.5001 | 22.25 | P-4094, P-2382, P-5596 | Z12_B10_FRL | 22.25 | Yes | 0 | <None> |  |  | Basic | No | 1500.000mm |  | 3537.956mm | 600.000mm | 3.388 | Elevation | 0 | 18.862 | 150.000mm | 125.000mm |  |  | Standard | 0.000in | 100.000mm | 450.000mm | Standard | Standard | 0° 0' 0.000" |  | 1750.000mm | 1300.000mm | 600.000mm | 0.000in | 0.000in | Junction Structure | Eccentric | Eccentric Cylindrical Structure Rectangular Frame SI | Eccentric Structure 1,500 dia 450 x 450 frame 600 cone 125 wall 150 floor | Cylinder | 0 | 0
DMH-751 | TYPE-C | 1 Sewer Manhole | 450391.027 | 1817456.067 | 21.869 | P-1549, P-695, P-5496 | Z12_B10_FRL | 21.869 | Yes | 0 | <None> |  |  | Basic | No | 1500.000mm |  | 4605.733mm | 600.000mm | 4.4557 | Elevation | 0 | 17.413 | 150.000mm | 125.000mm |  |  | Standard | 0.000in | 100.000mm | 450.000mm | Standard | Standard | 0° 0' 0.000" |  | 1750.000mm | 1300.000mm | 600.000mm | 0.000in | 0.000in | Junction Structure | Eccentric | Eccentric Cylindrical Structure Rectangular Frame SI | Eccentric Structure 1,500 dia 450 x 450 frame 600 cone 125 wall 150 floor | Cylinder | 0 | 0
DMH-658 | TYPE-C | 1 Sewer Manhole | 450293.225 | 1817624.5001 | 22.39 | P-4705, P-5049, P-5477, P-5318 | Z12_B10_FRL | 22.39 | Yes | 0 | <None> |  |  | Basic | No | 1500.000mm |  | 4325.956mm | 600.000mm | 4.176 | Elevation | 0 | 18.214 | 150.000mm | 125.000mm |  |  | Standard | 0.000in | 100.000mm | 450.000mm | Standard | Standard | 0° 0' 0.000" |  | 1750.000mm | 1300.000mm | 600.000mm | 0.000in | 0.000in | Junction Structure | Eccentric | Eccentric Cylindrical Structure Rectangular Frame SI | Eccentric Structure 1,500 dia 450 x 450 frame 600 cone 125 wall 150 floor | Cylinder | 0 | 0
DMH-621 | TYPE-C | 1 Sewer Manhole | 450293.225 | 1817601.4885 | 22.399 | P-4705, P-2290 | Z12_B10_FRL | 22.399 | Yes | 0 | <None> |  |  | Basic | No | 1500.000mm |  | 2548.541mm | 600.000mm | 2.3985 | Elevation | 0 | 20 | 150.000mm | 125.000mm |  |  | Standard | 0.000in | 100.000mm | 450.000mm | Standard | Standard | 0° 0' 0.000" |  | 1750.000mm | 1300.000mm | 600.000mm | 0.000in | 0.000in | Junction Structure | Eccentric | Eccentric Cylindrical Structure Rectangular Frame SI | Eccentric Structure 1,500 dia 450 x 450 frame 600 cone 125 wall 150 floor | Cylinder | 0 | 0
DMH-573 | TYPE-C | 1 Sewer Manhole | 450632.5248 | 1817161.7671 | 22.852 | CO-569, P-1487(1), P-1487 | Z12_B10_FRL | 22.852 | Yes | 0 | <None> |  |  | Basic | No | 1500.000mm |  | 3474.525mm | 600.000mm | 3.3245 | Elevation | 0 | 19.527 | 150.000mm | 125.000mm |  |  | Standard | 0.000in | 100.000mm | 450.000mm | Standard | Standard | 0° 0' 0.000" |  | 1750.000mm | 1300.000mm | 600.000mm | 0.000in | 0.000in | Junction Structure | Eccentric | Eccentric Cylindrical Structure Rectangular Frame SI | Eccentric Structure 1,500 dia 450 x 450 frame 600 cone 125 wall 150 floor | Cylinder | 0 | 0
DMH-559 | TYPE-C | 1 Sewer Manhole | 450254.2249 | 1817624.5001 | 22.444 | P-5048, P-5126, P-5178, P-5652 | Z12_B10_FRL | 22.444 | Yes | 0 | <None> |  |  | Basic | No | 1500.000mm |  | 4536.401mm | 600.000mm | 4.3864 | Elevation | 0 | 18.058 | 150.000mm | 125.000mm |  |  | Standard | 0.000in | 100.000mm | 450.000mm | Standard | Standard | 0° 0' 0.000" |  | 1750.000mm | 1300.000mm | 600.000mm | 0.000in | 0.000in | Junction Structure | Eccentric | Eccentric Cylindrical Structure Rectangular Frame SI | Eccentric Structure 1,500 dia 450 x 450 frame 600 cone 125 wall 150 floor | Cylinder | 0 | 0
DMH-454 | TYPE-C | 1 Sewer Manhole | 450720.225 | 1817081.0671 | 23.037 | P-5446, P-1480, P-4975 | Z12_B10_FRL | 23.037 | Yes | 0 | <None> |  |  | Basic | No | 1500.000mm |  | 4004.420mm | 600.000mm | 3.8544 | Elevation | 0 | 19.183 | 150.000mm | 125.000mm |  |  | Standard | 0.000in | 100.000mm | 450.000mm | Standard | Standard | 0° 0' 0.000" |  | 1750.000mm | 1300.000mm | 600.000mm | 0.000in | 0.000in | Junction Structure | Eccentric | Eccentric Cylindrical Structure Rectangular Frame SI | Eccentric Structure 1,500 dia 450 x 450 frame 600 cone 125 wall 150 floor | Cylinder | 0 | 0
DMH-317 | TYPE-C | 1 Sewer Manhole | 450499.9248 | 1817081.0672 | 22.985 | CO-570, P-1447, P-1443 | Z12_B10_FRL | 22.985 | Yes | 0 | <None> |  |  | Basic | No | 1500.000mm |  | 5139.108mm | 600.000mm | 4.9891 | Elevation | 0 | 17.996 | 150.000mm | 125.000mm |  |  | Standard | 0.000in | 100.000mm | 450.000mm | Standard | Standard | 0° 0' 0.000" |  | 1750.000mm | 1300.000mm | 600.000mm | 0.000in | 0.000in | Junction Structure | Eccentric | Eccentric Cylindrical Structure Rectangular Frame SI | Eccentric Structure 1,500 dia 450 x 450 frame 600 cone 125 wall 150 floor | Cylinder | 0 | 0
DMH-274 | TYPE-C | 1 Sewer Manhole | 450499.9248 | 1817161.7671 | 23.106 | P-5741, P-1438, P-4683 | Z12_B10_FRL | 23.106 | Yes | 0 | <None> |  |  | Basic | No | 1500.000mm |  | 4573.275mm | 600.000mm | 4.4233 | Elevation | 0 | 18.683 | 150.000mm | 125.000mm |  |  | Standard | 0.000in | 100.000mm | 450.000mm | Standard | Standard | 0° 0' 0.000" |  | 1750.000mm | 1300.000mm | 600.000mm | 0.000in | 0.000in | Junction Structure | Eccentric | Eccentric Cylindrical Structure Rectangular Frame SI | Eccentric Structure 1,500 dia 450 x 450 frame 600 cone 125 wall 150 floor | Cylinder | 0 | 0
DMH-143 | TYPE-D | 1 Sewer Manhole | 450391.0252 | 1817081.0673 | 23.345 | CO-571, P-1419, P-398 | Z12_B10_FRL | 23.345 | Yes | 0 | <None> |  |  | Basic | No | 1800.000mm |  | 5710.453mm | 600.000mm | 5.5605 | Elevation | 0 | 17.785 | 150.000mm | 125.000mm |  |  | Standard | 0.000in | 100.000mm | 450.000mm | Standard | Standard | 0° 0' 0.000" |  | 2050.000mm | 1300.000mm | 600.000mm | 0.000in | 0.000in | Junction Structure | Eccentric | Eccentric Cylindrical Structure Rectangular Frame SI | Eccentric Structure 1,800 dia 450 x 450 frame 600 cone 125 wall 150 floor | Cylinder | 1 | 0

## Sewer Pipes
Pipe Name | Description | Pipe Style | Start Invert | End Invert | Slope | Start Structure | End Structure | Start Easting | Start Northing | End Easting | End Northing | Rule Set Style | Override Rule Set | Inner Width | Inner Height | Wall Thickness | Reference Alignment | Start Station | End Station | Start Offset | End Offset | Reference Surface | Minimum Cover | Maximum Cover | Start Cover | End Cover | 2D Length (Center to Center) | 3D Length (Center to Center) | 2D Length (To Inside Edge) | 3D Length (To Inside Edge) | Start Direction | End Direction | Flow Direction | Pipe Flow Direction Method | Path Type | Path Radius | Hydraulic Grade Line Up | Hydraulic Grade Line Down | Energy Grade Line Up | Energy Grade Line Down | Flow Rate | Junction Loss | Return Period | Part Type | Part Description | Part Size Name | Shape | Rule Violations | Property Sets | Column1
P-5741 | Circle - 200.0 mm | SEWER | 19.994 | 20.098 | -0.52% | DMH-274 | MH-268 | 450499.9248 | 1817161.7671 | 450499.9248 | 1817181.8783 | Basic | No | 200.000mm | 200.000mm | 10.000mm | <None> |  |  | 0 | 0 | Z12_B10_FRL | 2.7203 | 2.9167 | 2.9023 | 2.7203 | 20.1112 | 20.1115 | 18.6124 | 18.6126 | 0° 0' 0.000" | 0° 0' 0.000" | Start to End | Start to End | Straight |  | 0 | 0 | 0 | 0 | 0 | 0 | 2 | Pipe | SEWER DWC | 200 mm Double Wall Corrugated Pipe | Circular | 2 | 0
P-5652 | Circle - 200.0 mm | SEWER | 18.058 | 17.99 | 0.39% | DMH-559 | MH-854 | 450254.2249 | 1817624.5001 | 450236.68 | 1817624.5001 | Basic | No | 200.000mm | 200.000mm | 10.000mm | <None> |  |  | 0 | 0 | Z12_B10_FRL | 4.0712 | 4.1764 | 4.1764 | 4.0712 | 17.5449 | 17.545 | 16.0458 | 16.0459 | 270° 0' 0.000" | 270° 0' 0.000" | Start to End | Start to End | Straight |  | 0 | 0 | 0 | 0 | 0 | 0 | 2 | Pipe | SEWER DWC | 200 mm Double Wall Corrugated Pipe | Circular | 1 | 0
P-5596 | Circle - 200.0 mm | SEWER | 18.862 | 18.792 | 0.41% | DMH-910 | MH-1103 | 450363.225 | 1817624.5001 | 450346.23 | 1817624.5001 | Basic | No | 200.000mm | 200.000mm | 10.000mm | <None> |  |  | 0 | 0 | Z12_B10_FRL | 3.1022 | 3.19 | 3.178 | 3.19 | 16.995 | 16.9951 | 15.4959 | 15.496 | 270° 0' 0.000" | 270° 0' 0.000" | Start to End | Start to End | Straight |  | 0 | 0 | 0 | 0 | 0 | 0 | 2 | Pipe | SEWER DWC | 200 mm Double Wall Corrugated Pipe | Circular | 1 | 0
P-5588 | Circle - 200.0 mm | SEWER | 18.792 | 18.722 | 0.41% | MH-1103 | MH-1078 | 450346.23 | 1817624.5001 | 450329.225 | 1817624.5001 | Basic | No | 200.000mm | 200.000mm | 10.000mm | <None> |  |  | 0 | 0 | Z12_B10_FRL | 3.19 | 3.386 | 3.19 | 3.386 | 17.005 | 17.0051 | 15.5059 | 15.506 | 270° 0' 0.000" | 270° 0' 0.000" | Start to End | Start to End | Straight |  | 0 | 0 | 0 | 0 | 0 | 0 | 2 | Pipe | SEWER DWC | 200 mm Double Wall Corrugated Pipe | Circular | 1 | 0
P-5521 | Circle - 200.0 mm | SEWER | 17.99 | 17.919 | 0.4% | MH-854 | <None> | 450236.68 | 1817624.5001 | 450218.91 | 1817624.5001 | Basic | No | 200.000mm | 200.000mm | 10.000mm | <None> |  |  | 0 | 0 | Z12_B10_FRL | 3.7561 | 4.0712 | 4.0712 | 3.7561 | 17.77 | 17.7701 | 17.0204 | 17.0206 | 270° 0' 0.000" | 270° 0' 0.000" | Start to End | Start to End | Straight |  | 0 | 0 | 0 | 0 | 0 | 0 | 2 | Pipe | SEWER DWC | 200 mm Double Wall Corrugated Pipe | Circular | 2 | 0
P-5496 | Circle - 500.0 mm | SEWER | 17.413 | 17.395 | 0.1% | DMH-751 | MH-731 | 450391.027 | 1817456.067 | 450373.85 | 1817456.067 | Basic | No | 500.000mm | 500.000mm | 10.000mm | <None> |  |  | 0 | 0 | Z12_B10_FRL | 3.9094 | 4.0123 | 3.9457 | 3.9501 | 17.177 | 17.177 | 15.6775 | 15.6775 | 270° 0' 0.000" | 270° 0' 0.000" | Start to End | Start to End | Straight |  | 0 | 0 | 0 | 0 | 0 | 0 | 2 | Pipe | SEWER DWC | 500 mm Double Wall Corrugated Pipe | Circular | 1 | 0
P-5478 | Circle - 200.0 mm | SEWER | 18.358 | 18.286 | 0.39% | MH-1078 | MH-1027 | 450329.225 | 1817624.5001 | 450310.73 | 1817624.5001 | Basic | No | 200.000mm | 200.000mm | 10.000mm | <None> |  |  | 0 | 0 | Z12_B10_FRL | 3.6738 | 3.767 | 3.75 | 3.767 | 18.495 | 18.4951 | 16.9959 | 16.996 | 270° 0' 0.000" | 270° 0' 0.000" | Start to End | Start to End | Straight |  | 0 | 0 | 0 | 0 | 0 | 0 | 2 | Pipe | SEWER DWC | 200 mm Double Wall Corrugated Pipe | Circular | 1 | 0
P-5477 | Circle - 200.0 mm | SEWER | 18.286 | 18.214 | 0.41% | MH-1027 | DMH-658 | 450310.73 | 1817624.5001 | 450293.225 | 1817624.5001 | Basic | No | 200.000mm | 200.000mm | 10.000mm | <None> |  |  | 0 | 0 | Z12_B10_FRL | 3.767 | 3.966 | 3.767 | 3.966 | 17.505 | 17.5051 | 16.0059 | 16.006 | 270° 0' 0.000" | 270° 0' 0.000" | Start to End | Start to End | Straight |  | 0 | 0 | 0 | 0 | 0 | 0 | 2 | Pipe | SEWER DWC | 200 mm Double Wall Corrugated Pipe | Circular | 1 | 0
P-5449 | Circle - 400.0 mm | SEWER | 19.146 | 19.165 | -0.08% | MH-438 | MH-457 | 450674.6085 | 1817081.0671 | 450698.25 | 1817081.0671 | Basic | No | 400.000mm | 400.000mm | 10.000mm | <None> |  |  | 0 | 0 | Z12_B10_FRL | 3.3826 | 3.4169 | 3.3826 | 3.4095 | 23.6415 | 23.6415 | 22.1418 | 22.1418 | 90° 0' 0.129" | 90° 0' 0.129" | Start to End | Start to End | Straight |  | 0 | 0 | 0 | 0 | 0 | 0 | 2 | Pipe | SEWER DWC | 400 mm Double Wall Corrugated Pipe | Circular | 1 | 0
P-5446 | Circle - 400.0 mm | SEWER | 19.165 | 19.183 | -0.08% | MH-457 | DMH-454 | 450698.25 | 1817081.0671 | 450720.225 | 1817081.0671 | Basic | No | 400.000mm | 400.000mm | 10.000mm | <None> |  |  | 0 | 0 | Z12_B10_FRL | 3.4095 | 3.5853 | 3.4095 | 3.4444 | 21.975 | 21.975 | 20.4754 | 20.4754 | 90° 0' 0.140" | 90° 0' 0.140" | Start to End | Start to End | Straight |  | 0 | 0 | 0 | 0 | 0 | 0 | 2 | Pipe | SEWER DWC | 400 mm Double Wall Corrugated Pipe | Circular | 1 | 0
P-5407 | Circle - 400.0 mm | SEWER | 19.086 | 19.116 | -0.1% | MH-398 | MH-230 | 450620.8031 | 1817081.0671 | 450650.08 | 1817081.0671 | Basic | No | 400.000mm | 400.000mm | 10.000mm | <None> |  |  | 0 | 0 | Z12_B10_FRL | 3.3096 | 3.352 | 3.3096 | 3.352 | 29.2769 | 29.2769 | 27.7773 | 27.7774 | 90° 0' 0.140" | 90° 0' 0.140" | Start to End | Start to End | Straight |  | 0 | 0 | 0 | 0 | 0 | 0 | 2 | Pipe | SEWER DWC | 400 mm Double Wall Corrugated Pipe | Circular | 1 | 0
P-5318 | Circle - 200.0 mm | SEWER | 18.214 | 18.138 | 0.39% | DMH-658 | MH-5795 | 450293.225 | 1817624.5001 | 450273.6684 | 1817624.5001 | Basic | No | 200.000mm | 200.000mm | 10.000mm | <None> |  |  | 0 | 0 | Z12_B10_FRL | 3.9183 | 3.9891 | 3.966 | 3.9891 | 19.5566 | 19.5568 | 18.0575 | 18.0576 | 270° 0' 0.000" | 270° 0' 0.000" | Start to End | Start to End | Straight |  | 0 | 0 | 0 | 0 | 0 | 0 | 2 | Pipe | SEWER DWC | 200 mm Double Wall Corrugated Pipe | Circular | 1 | 0
P-5238 | Circle - 500.0 mm | SEWER | 17.482 | 17.463 | 0.1% | MH-493 | MH-662 | 450391.0252 | 1817387.7671 | 450391.0267 | 1817406.67 | Basic | No | 500.000mm | 500.000mm | 10.000mm | <None> |  |  | 0 | 0 | Z12_B10_FRL | 3.8985 | 3.9165 | 3.9165 | 3.8985 | 18.9029 | 18.9029 | 17.4034 | 17.4034 | 0° 0' 16.723" | 0° 0' 16.723" | Start to End | Start to End | Straight |  | 0 | 0 | 0 | 0 | 0 | 0 | 2 | Pipe | SEWER DWC | 500 mm Double Wall Corrugated Pipe | Circular | 1 | 0
P-5233 | Circle - 500.0 mm | SEWER | 17.463 | 17.443 | 0.1% | MH-662 | MH-696 | 450391.0267 | 1817406.67 | 450391.0268 | 1817426.27 | Basic | No | 500.000mm | 500.000mm | 10.000mm | <None> |  |  | 0 | 0 | Z12_B10_FRL | 3.8801 | 3.8985 | 3.8985 | 3.8801 | 19.6 | 19.6 | 18.1005 | 18.1005 | 0° 0' 0.977" | 0° 0' 0.977" | Start to End | Start to End | Straight |  | 0 | 0 | 0 | 0 | 0 | 0 | 2 | Pipe | SEWER DWC | 500 mm Double Wall Corrugated Pipe | Circular | 1 | 0
P-5178 | Circle - 200.0 mm | SEWER | 18.138 | 18.058 | 0.41% | MH-5795 | DMH-559 | 450273.6684 | 1817624.5001 | 450254.2249 | 1817624.5001 | Basic | No | 200.000mm | 200.000mm | 10.000mm | <None> |  |  | 0 | 0 | Z12_B10_FRL | 3.9891 | 4.1764 | 3.9891 | 4.1764 | 19.4435 | 19.4436 | 17.9444 | 17.9445 | 270° 0' 0.000" | 270° 0' 0.000" | Start to End | Start to End | Straight |  | 0 | 0 | 0 | 0 | 0 | 0 | 2 | Pipe | SEWER DWC | 200 mm Double Wall Corrugated Pipe | Circular | 1 | 0
P-5126 | Circle - 200.0 mm | SEWER | 19.9 | 19.7 | 0.97% | MH-510 | DMH-559 | 450254.2249 | 1817603.8 | 450254.2249 | 1817624.5001 | Basic | No | 200.000mm | 200.000mm | 10.000mm | <None> |  |  | 0 | 0 | Z12_B10_FRL | 2.3271 | 2.5354 | 2.3271 | 2.5344 | 20.7001 | 20.7011 | 19.2022 | 19.2031 | 0° 0' 0.000" | 0° 0' 0.000" | Start to End | Start to End | Straight |  | 0 | 0 | 0 | 0 | 0 | 0 | 2 | Pipe | SEWER DWC | 200 mm Double Wall Corrugated Pipe | Circular | 2 | 0
P-5114 | Circle - 200.0 mm | SEWER | 20.672 | 20.338 | 1.71% | MH-1896 | MH-1841 | 450348.73 | 1817843.8002 | 450329.225 | 1817843.8002 | Basic | No | 200.000mm | 200.000mm | 10.000mm | <None> |  |  | 0 | 0 | Z12_B10_FRL | 0.9795 | 1.5419 | 0.9795 | 1.4878 | 19.505 | 19.5079 | 18.4588 | 18.4615 | 270° 0' 0.000" | 270° 0' 0.000" | Start to End | Start to End | Straight |  | 0 | 0 | 0 | 0 | 0 | 0 | 2 | Pipe | SEWER DWC | 200 mm Double Wall Corrugated Pipe | Circular | 1 | 0
P-5113 | Circle - 200.0 mm | SEWER | 20.993 | 20.66 | 1.71% | MH-1788 | DMH-1736 | 450312.73 | 1817843.8002 | 450293.225 | 1817843.8002 | Basic | No | 200.000mm | 200.000mm | 10.000mm | <None> |  |  | 0 | 0 | Z12_B10_FRL | 0.9802 | 1.5373 | 0.9802 | 1.4875 | 19.505 | 19.5078 | 18.3088 | 18.3114 | 270° 0' 0.000" | 270° 0' 0.000" | Start to End | Start to End | Straight |  | 0 | 0 | 0 | 0 | 0 | 0 | 2 | Pipe | SEWER DWC | 200 mm Double Wall Corrugated Pipe | Circular | 1 | 0
P-5078 | Circle - 250.0 mm | SEWER | 20.219 | 20.162 | 0.28% | MH-377 | MH-392 | 450826.59 | 1817081.067 | 450806.43 | 1817081.067 | Basic | No | 250.000mm | 250.000mm | 10.000mm | <None> |  |  | 0 | 0 | Z12_B10_FRL | 2.5488 | 2.6449 | 2.5488 | 2.6449 | 20.16 | 20.1601 | 18.6608 | 18.6608 | 270° 0' 0.140" | 270° 0' 0.140" | Start to End | Start to End | Straight |  | 0 | 0 | 0 | 0 | 0 | 0 | 2 | Pipe | SEWER DWC | 250 mm Double Wall Corrugated Pipe | Circular | 2 | 0
P-5074 | Circle - 200.0 mm | SEWER | 20.35 | 20.269 | 0.4% | MH-212 | MH-377 | 450846.76 | 1817081.067 | 450826.59 | 1817081.067 | Basic | No | 200.000mm | 200.000mm | 10.000mm | <None> |  |  | 0 | 0 | Z12_B10_FRL | 2.4279 | 2.5488 | 2.4279 | 2.5488 | 20.17 | 20.1702 | 18.6709 | 18.671 | 270° 0' 0.140" | 270° 0' 0.140" | Start to End | Start to End | Straight |  | 0 | 0 | 0 | 0 | 0 | 0 | 2 | Pipe | SEWER DWC | 200 mm Double Wall Corrugated Pipe | Circular | 2 | 0
P-5053 | Circle - 200.0 mm | SEWER | 20.558 | 20.177 | 1.67% | MH-1307 | MH-1445 | 450363.225 | 1817826.6539 | 450363.225 | 1817803.8 | Basic | No | 200.000mm | 200.000mm | 10.000mm | <None> |  |  | 0 | 0 | Z12_B10_FRL | 0.9983 | 1.425 | 0.9983 | 1.425 | 22.8539 | 22.8571 | 21.9576 | 21.9606 | 180° 0' 0.000" | 180° 0' 0.000" | Start to End | Start to End | Straight |  | 0 | 0 | 0 | 0 | 0 | 0 | 2 | Pipe | SEWER DWC | 200 mm Double Wall Corrugated Pipe | Circular | 1 | 0
P-5051 | Circle - 200.0 mm | SEWER | 18.439 | 18.358 | 0.41% | MH-1142 | MH-1078 | 450329.225 | 1817644.05 | 450329.225 | 1817624.5001 | Basic | No | 200.000mm | 200.000mm | 10.000mm | <None> |  |  | 0 | 0 | Z12_B10_FRL | 3.549 | 3.75 | 3.549 | 3.75 | 19.5499 | 19.5501 | 18.0508 | 18.051 | 180° 0' 0.000" | 180° 0' 0.000" | Start to End | Start to End | Straight |  | 0 | 0 | 0 | 0 | 0 | 0 | 2 | Pipe | SEWER DWC | 200 mm Double Wall Corrugated Pipe | Circular | 1 | 0
P-5049 | Circle - 200.0 mm | SEWER | 18.729 | 18.648 | 0.41% | MH-1033 | DMH-658 | 450293.225 | 1817644.05 | 450293.225 | 1817624.5001 | Basic | No | 200.000mm | 200.000mm | 10.000mm | <None> |  |  | 0 | 0 | Z12_B10_FRL | 3.2962 | 3.532 | 3.2962 | 3.532 | 19.5499 | 19.5501 | 18.0508 | 18.051 | 180° 0' 0.000" | 180° 0' 0.000" | Start to End | Start to End | Straight |  | 0 | 0 | 0 | 0 | 0 | 0 | 2 | Pipe | SEWER DWC | 200 mm Double Wall Corrugated Pipe | Circular | 1 | 0
P-5048 | Circle - 200.0 mm | SEWER | 19.756 | 19.675 | 0.41% | MH-943 | DMH-559 | 450254.2249 | 1817644.05 | 450254.2249 | 1817624.5001 | Basic | No | 200.000mm | 200.000mm | 10.000mm | <None> |  |  | 0 | 0 | Z12_B10_FRL | 2.3915 | 2.5594 | 2.3915 | 2.5594 | 19.5499 | 19.5501 | 18.0508 | 18.051 | 180° 0' 0.000" | 180° 0' 0.000" | Start to End | Start to End | Straight |  | 0 | 0 | 0 | 0 | 0 | 0 | 2 | Pipe | SEWER DWC | 200 mm Double Wall Corrugated Pipe | Circular | 2 | 0
P-5043 | Circle - 200.0 mm | SEWER | 18.52 | 18.439 | 0.4% | MH-1198 | MH-1142 | 450329.225 | 1817664.3 | 450329.225 | 1817644.05 | Basic | No | 200.000mm | 200.000mm | 10.000mm | <None> |  |  | 0 | 0 | Z12_B10_FRL | 3.426 | 3.549 | 3.426 | 3.549 | 20.25 | 20.2502 | 18.7509 | 18.751 | 180° 0' 0.000" | 180° 0' 0.000" | Start to End | Start to End | Straight |  | 0 | 0 | 0 | 0 | 0 | 0 | 2 | Pipe | SEWER DWC | 200 mm Double Wall Corrugated Pipe | Circular | 1 | 0
P-5042 | Circle - 200.0 mm | SEWER | 18.81 | 18.729 | 0.4% | MH-1079 | MH-1033 | 450293.225 | 1817664.3 | 450293.225 | 1817644.05 | Basic | No | 200.000mm | 200.000mm | 10.000mm | <None> |  |  | 0 | 0 | Z12_B10_FRL | 3.1375 | 3.2962 | 3.1375 | 3.2962 | 20.25 | 20.2502 | 18.7509 | 18.751 | 180° 0' 0.000" | 180° 0' 0.000" | Start to End | Start to End | Straight |  | 0 | 0 | 0 | 0 | 0 | 0 | 2 | Pipe | SEWER DWC | 200 mm Double Wall Corrugated Pipe | Circular | 1 | 0
P-5041 | Circle - 200.0 mm | SEWER | 19.837 | 19.756 | 0.4% | MH-989 | MH-943 | 450254.2249 | 1817664.3 | 450254.2249 | 1817644.05 | Basic | No | 200.000mm | 200.000mm | 10.000mm | <None> |  |  | 0 | 0 | Z12_B10_FRL | 2.3089 | 2.3915 | 2.3089 | 2.3915 | 20.25 | 20.2502 | 18.7509 | 18.751 | 180° 0' 0.000" | 180° 0' 0.000" | Start to End | Start to End | Straight |  | 0 | 0 | 0 | 0 | 0 | 0 | 2 | Pipe | SEWER DWC | 200 mm Double Wall Corrugated Pipe | Circular | 2 | 0
P-4975 | Circle - 200.0 mm | SEWER | 19.811 | 19.894 | -0.34% | DMH-454 | MH-499 | 450720.225 | 1817081.0671 | 450720.225 | 1817105.57 | Basic | No | 200.000mm | 200.000mm | 10.000mm | <None> |  |  | 0 | 0 | Z12_B10_FRL | 2.8079 | 3.1874 | 3.0164 | 2.8079 | 24.5029 | 24.5031 | 23.0037 | 23.0038 | 0° 0' 0.038" | 0° 0' 0.038" | Start to End | Start to End | Straight |  | 0 | 0 | 0 | 0 | 0 | 0 | 2 | Pipe | SEWER DWC | 200 mm Double Wall Corrugated Pipe | Circular | 2 | 0
P-4973 | Circle - 200.0 mm | SEWER | 19.894 | 19.977 | -0.4% | MH-499 | nMH-552 | 450720.225 | 1817105.57 | 450720.225 | 1817126.27 | Basic | No | 200.000mm | 200.000mm | 10.000mm | <None> |  |  | 0 | 0 | Z12_B10_FRL | 2.602 | 2.8079 | 2.8079 | 2.602 | 20.7 | 20.7002 | 19.2009 | 19.201 | 0° 0' 0.038" | 0° 0' 0.038" | Start to End | Start to End | Straight |  | 0 | 0 | 0 | 0 | 0 | 0 | 2 | Pipe | SEWER DWC | 200 mm Double Wall Corrugated Pipe | Circular | 2 | 0
P-4928 | Circle - 200.0 mm | SEWER | 21.505 | 21.369 | 0.65% | MH-464 | MH-443 | 451112.61 | 1817081.0668 | 451091.58 | 1817081.0668 | Basic | No | 200.000mm | 200.000mm | 10.000mm | <None> |  |  | 0 | 0 | Z12_B10_FRL | 0.9849 | 1.0814 | 0.9849 | 1.0814 | 21.03 | 21.0304 | 20.1314 | 20.1318 | 270° 0' 0.140" | 270° 0' 0.140" | Start to End | Start to End | Straight |  | 0 | 0 | 0 | 0 | 0 | 0 | 2 | Pipe | SEWER DWC | 200 mm Double Wall Corrugated Pipe | Circular | 2 | 0
P-4927 | Circle - 200.0 mm | SEWER | 21.369 | 21.245 | 0.59% | MH-443 | MH-425 | 451091.58 | 1817081.0668 | 451070.55 | 1817081.0668 | Basic | No | 200.000mm | 200.000mm | 10.000mm | <None> |  |  | 0 | 0 | Z12_B10_FRL | 1.0814 | 1.1816 | 1.0814 | 1.1816 | 21.03 | 21.0304 | 20.1313 | 20.1316 | 270° 0' 0.140" | 270° 0' 0.140" | Start to End | Start to End | Straight |  | 0 | 0 | 0 | 0 | 0 | 0 | 2 | Pipe | SEWER DWC | 200 mm Double Wall Corrugated Pipe | Circular | 2 | 0
P-4796 | Circle - 200.0 mm | SEWER | 20.885 | 20.798 | 0.4% | MH-217 | MH-370 | 450980.55 | 1817081.0669 | 450958.66 | 1817081.0669 | Basic | No | 200.000mm | 200.000mm | 10.000mm | <None> |  |  | 0 | 0 | Z12_B10_FRL | 1.6284 | 1.7586 | 1.6284 | 1.7586 | 21.89 | 21.8902 | 20.6909 | 20.691 | 270° 0' 0.140" | 270° 0' 0.140" | Start to End | Start to End | Straight |  | 0 | 0 | 0 | 0 | 0 | 0 | 2 | Pipe | SEWER DWC | 200 mm Double Wall Corrugated Pipe | Circular | 2 | 0
P-4795 | Circle - 200.0 mm | SEWER | 20.798 | 20.71 | 0.4% | MH-370 | MH-362 | 450958.66 | 1817081.0669 | 450936.76 | 1817081.0669 | Basic | No | 200.000mm | 200.000mm | 10.000mm | <None> |  |  | 0 | 0 | Z12_B10_FRL | 1.7586 | 1.89 | 1.7586 | 1.89 | 21.9 | 21.9002 | 20.7009 | 20.7011 | 270° 0' 0.140" | 270° 0' 0.140" | Start to End | Start to End | Straight |  | 0 | 0 | 0 | 0 | 0 | 0 | 2 | Pipe | SEWER DWC | 200 mm Double Wall Corrugated Pipe | Circular | 2 | 0
P-4711 | Circle - 500.0 mm | SEWER | 17.542 | 17.512 | 0.1% | MH-393 | MH-573 (1) | 450391.0264 | 1817327.225 | 450391.0265 | 1817357.07 | Basic | No | 500.000mm | 500.000mm | 10.000mm | <None> |  |  | 0 | 0 | Z12_B10_FRL | 3.9466 | 4.0698 | 4.0698 | 3.9466 | 29.845 | 29.845 | 28.3455 | 28.3455 | 0° 0' 0.977" | 0° 0' 0.977" | Start to End | Start to End | Straight |  | 0 | 0 | 0 | 0 | 0 | 0 | 2 | Pipe | SEWER DWC | 500 mm Double Wall Corrugated Pipe | Circular | 1 | 0
P-4705 | Circle - 200.0 mm | SEWER | 20 | 19.8 | 0.87% | DMH-621 | DMH-658 | 450293.225 | 1817601.4885 | 450293.225 | 1817624.5001 | Basic | No | 200.000mm | 200.000mm | 10.000mm | <None> |  |  | 0 | 0 | Z12_B10_FRL | 2.1698 | 2.3838 | 2.1885 | 2.38 | 23.0116 | 23.0125 | 21.5135 | 21.5143 | 0° 0' 0.000" | 0° 0' 0.000" | Start to End | Start to End | Straight |  | 0 | 0 | 0 | 0 | 0 | 0 | 2 | Pipe | SEWER DWC | 200 mm Double Wall Corrugated Pipe | Circular | 2 | 0
P-4688 | Circle - 200.0 mm | SEWER | 18.309 | 18.505 | -0.77% | MH-293 | MH-283 | 450499.9248 | 1817113.3117 | 450499.9248 | 1817138.68 | Basic | No | 200.000mm | 200.000mm | 10.000mm | <None> |  |  | 0 | 0 | Z12_B10_FRL | 4.3085 | 4.455 | 4.455 | 4.3085 | 25.3683 | 25.369 | 23.87 | 23.8707 | 0° 0' 0.000" | 0° 0' 0.000" | Start to End | Start to End | Straight |  | 0 | 0 | 0 | 0 | 0 | 0 | 2 | Pipe | SEWER DWC | 200 mm Double Wall Corrugated Pipe | Circular | 1 | 0
P-4683 | Circle - 200.0 mm | SEWER | 18.505 | 18.683 | -0.77% | MH-283 | DMH-274 | 450499.9248 | 1817138.68 | 450499.9248 | 1817161.7671 | Basic | No | 200.000mm | 200.000mm | 10.000mm | <None> |  |  | 0 | 0 | Z12_B10_FRL | 4.2067 | 4.3085 | 4.3085 | 4.2133 | 23.0871 | 23.0878 | 21.5888 | 21.5894 | 0° 0' 0.000" | 0° 0' 0.000" | Start to End | Start to End | Straight |  | 0 | 0 | 0 | 0 | 0 | 0 | 2 | Pipe | SEWER DWC | 200 mm Double Wall Corrugated Pipe | Circular | 1 | 0
P-4500 | Circle - 500.0 mm | SEWER | 17.572 | 17.542 | 0.1% | MH-297 | MH-393 | 450391.0262 | 1817297.3899 | 450391.0264 | 1817327.225 | Basic | No | 500.000mm | 500.000mm | 10.000mm | <None> |  |  | 0 | 0 | Z12_B10_FRL | 4.0698 | 4.2816 | 4.2816 | 4.0698 | 29.8351 | 29.8352 | 28.3357 | 28.3357 | 0° 0' 0.977" | 0° 0' 0.977" | Start to End | Start to End | Straight |  | 0 | 0 | 0 | 0 | 0 | 0 | 2 | Pipe | SEWER DWC | 500 mm Double Wall Corrugated Pipe | Circular | 1 | 0
P-4366 | Circle - 200.0 mm | SEWER | 21.297 | 20.88 | 1.7% | MH-1680 | MH-1597 | 450278.73 | 1817843.8002 | 450254.2249 | 1817843.8002 | Basic | No | 200.000mm | 200.000mm | 10.000mm | <None> |  |  | 0 | 0 | Z12_B10_FRL | 0.98 | 1.6192 | 0.98 | 1.5448 | 24.5051 | 24.5086 | 23.4588 | 23.4622 | 269° 59' 60.000" | 269° 59' 60.000" | Start to End | Start to End | Straight |  | 0 | 0 | 0 | 0 | 0 | 0 | 2 | Pipe | SEWER DWC | 200 mm Double Wall Corrugated Pipe | Circular | 1 | 0
P-4217 | Circle - 200.0 mm | SEWER | 20.14 | 20.035 | 0.39% | MH-1139 | MH-1202 | 450391.0252 | 1817597.5236 | 450391.0252 | 1817624.5001 | Basic | No | 200.000mm | 200.000mm | 10.000mm | <None> |  |  | 0 | 0 | Z12_B10_FRL | 1.6989 | 1.945 | 1.6989 | 1.8626 | 26.9765 | 26.9767 | 25.7773 | 25.7775 | 0° 0' 0.000" | 0° 0' 0.000" | Start to End | Start to End | Straight |  | 0 | 0 | 0 | 0 | 0 | 0 | 2 | Pipe | SEWER DWC | 200 mm Double Wall Corrugated Pipe | Circular | 2 | 0
P-4094 | Circle - 200.0 mm | SEWER | 20.035 | 19.923 | 0.4% | MH-1202 | DMH-910 | 450391.0252 | 1817624.5001 | 450363.225 | 1817624.5001 | Basic | No | 200.000mm | 200.000mm | 10.000mm | <None> |  |  | 0 | 0 | Z12_B10_FRL | 1.8626 | 2.117 | 1.8626 | 2.117 | 27.8002 | 27.8004 | 26.4511 | 26.4513 | 270° 0' 0.000" | 270° 0' 0.000" | Start to End | Start to End | Straight |  | 0 | 0 | 0 | 0 | 0 | 0 | 2 | Pipe | SEWER DWC | 200 mm Double Wall Corrugated Pipe | Circular | 2 | 0
P-3898 | Circle - 200.0 mm | SEWER | 18.418 | 18.299 | 0.4% | MH-4487 | MH-4489 | 450963.099 | 1817785.6628 | 450963.099 | 1817815.6274 | Basic | No | 200.000mm | 200.000mm | 10.000mm | <None> |  |  | 0 | 0 | Z12_B10_FRL | 1.3124 | 1.3604 | 1.3124 | 1.3604 | 29.9646 | 29.9648 | 29.0654 | 29.0657 | 359° 59' 60.000" | 359° 59' 60.000" | Start to End | Start to End | Straight |  | 0 | 0 | 0 | 0 | 0 | 0 | 2 | Pipe | SEWER DWC | 200 mm Double Wall Corrugated Pipe | Circular | 2 | 0
P-3864 | Circle - 200.0 mm | SEWER | 18.739 | 18.639 | 0.33% | MH-4486 | MH-4491 | 450963.099 | 1817695.5878 | 450963.099 | 1817725.5792 | Basic | No | 200.000mm | 200.000mm | 10.000mm | <None> |  |  | 0 | 0 | Z12_B10_FRL | 1.1716 | 1.2116 | 1.1716 | 1.2116 | 29.9914 | 29.9916 | 29.0922 | 29.0923 | 359° 59' 60.000" | 359° 59' 60.000" | Start to End | Start to End | Straight |  | 0 | 0 | 0 | 0 | 0 | 0 | 2 | Pipe | SEWER DWC | 200 mm Double Wall Corrugated Pipe | Circular | 2 | 0
P-3859 | Circle - 200.0 mm | SEWER | 19.071 | 18.951 | 0.4% | MH-4485 | MH-4492 | 450963.099 | 1817635.5389 | 450963.099 | 1817665.5293 | Basic | No | 200.000mm | 200.000mm | 10.000mm | <None> |  |  | 0 | 0 | Z12_B10_FRL | 0.9996 | 1.0214 | 0.9997 | 1.0214 | 29.9905 | 29.9907 | 29.0913 | 29.0916 | 359° 59' 60.000" | 359° 59' 60.000" | Start to End | Start to End | Straight |  | 0 | 0 | 0 | 0 | 0 | 0 | 2 | Pipe | SEWER DWC | 200 mm Double Wall Corrugated Pipe | Circular | 2 | 0
P-2677 | Circle - 200.0 mm | SEWER | 19.9 | 19.44 | 1.56% | MH-1841 | MH-1776 | 450329.225 | 1817843.8002 | 450329.225 | 1817814.3 | Basic | No | 200.000mm | 200.000mm | 10.000mm | <None> |  |  | 0 | 0 | Z12_B10_FRL | 1.9258 | 2.327 | 1.9258 | 2.327 | 29.5002 | 29.5038 | 28.1536 | 28.1571 | 180° 0' 0.000" | 180° 0' 0.000" | Start to End | Start to End | Straight |  | 0 | 0 | 0 | 0 | 0 | 0 | 2 | Pipe | SEWER DWC | 200 mm Double Wall Corrugated Pipe | Circular | 1 | 0
P-2637 | Circle - 200.0 mm | SEWER | 19.44 | 19.14 | 1% | MH-1776 | MH-1682 | 450329.225 | 1817814.3 | 450329.225 | 1817784.3 | Basic | No | 200.000mm | 200.000mm | 10.000mm | <None> |  |  | 0 | 0 | Z12_B10_FRL | 2.327 | 2.567 | 2.327 | 2.567 | 30 | 30.0015 | 28.5022 | 28.5036 | 180° 0' 0.000" | 180° 0' 0.000" | Start to End | Start to End | Straight |  | 0 | 0 | 0 | 0 | 0 | 0 | 2 | Pipe | SEWER DWC | 200 mm Double Wall Corrugated Pipe | Circular | 1 | 0
P-2608 | Circle - 200.0 mm | SEWER | 19.14 | 18.94 | 0.67% | MH-1682 | MH-1588 | 450329.225 | 1817784.3 | 450329.225 | 1817754.3 | Basic | No | 200.000mm | 200.000mm | 10.000mm | <None> |  |  | 0 | 0 | Z12_B10_FRL | 2.567 | 2.8193 | 2.567 | 2.8193 | 30 | 30.0007 | 28.5015 | 28.5021 | 180° 0' 0.000" | 180° 0' 0.000" | Start to End | Start to End | Straight |  | 0 | 0 | 0 | 0 | 0 | 0 | 2 | Pipe | SEWER DWC | 200 mm Double Wall Corrugated Pipe | Circular | 2 | 0
P-2598 | Circle - 200.0 mm | SEWER | 20 | 19.65 | 1.19% | DMH-1736 | MH-1573 | 450293.225 | 1817843.8002 | 450293.225 | 1817814.3 | Basic | No | 200.000mm | 200.000mm | 10.000mm | <None> |  |  | 0 | 0 | Z12_B10_FRL | 2.1475 | 2.4193 | 2.1475 | 2.4193 | 29.5002 | 29.5023 | 28.0028 | 28.0048 | 180° 0' 0.000" | 180° 0' 0.000" | Start to End | Start to End | Straight |  | 0 | 0 | 0 | 0 | 0 | 0 | 2 | Pipe | SEWER DWC | 200 mm Double Wall Corrugated Pipe | Circular | 1 | 0
P-2562 | Circle - 200.0 mm | SEWER | 19.802 | 19.502 | 1% | MH-1595 | MH-1475 | 450363.225 | 1817773.8 | 450363.225 | 1817743.8 | Basic | No | 200.000mm | 200.000mm | 10.000mm | <None> |  |  | 0 | 0 | Z12_B10_FRL | 1.86 | 2.22 | 1.86 | 2.22 | 30 | 30.0015 | 28.6522 | 28.6536 | 180° 0' 0.000" | 180° 0' 0.000" | Start to End | Start to End | Straight |  | 0 | 0 | 0 | 0 | 0 | 0 | 2 | Pipe | SEWER DWC | 200 mm Double Wall Corrugated Pipe | Circular | 1 | 0
P-2543 | Circle - 200.0 mm | SEWER | 19.65 | 19.4 | 0.83% | MH-1573 | MH-1432 | 450293.225 | 1817814.3 | 450293.225 | 1817784.3 | Basic | No | 200.000mm | 200.000mm | 10.000mm | <None> |  |  | 0 | 0 | Z12_B10_FRL | 2.4193 | 2.5892 | 2.4193 | 2.5892 | 30 | 30.001 | 28.5018 | 28.5028 | 180° 0' 0.000" | 180° 0' 0.000" | Start to End | Start to End | Straight |  | 0 | 0 | 0 | 0 | 0 | 0 | 2 | Pipe | SEWER DWC | 200 mm Double Wall Corrugated Pipe | Circular | 2 | 0
P-2526 | Circle - 200.0 mm | SEWER | 19.502 | 19.302 | 0.67% | MH-1475 | MH-1372 | 450363.225 | 1817743.8 | 450363.225 | 1817713.8 | Basic | No | 200.000mm | 200.000mm | 10.000mm | <None> |  |  | 0 | 0 | Z12_B10_FRL | 2.22 | 2.48 | 2.22 | 2.48 | 30 | 30.0007 | 28.5015 | 28.5021 | 180° 0' 0.000" | 180° 0' 0.000" | Start to End | Start to End | Straight |  | 0 | 0 | 0 | 0 | 0 | 0 | 2 | Pipe | SEWER DWC | 200 mm Double Wall Corrugated Pipe | Circular | 2 | 0
P-2502 | Circle - 200.0 mm | SEWER | 18.79 | 18.64 | 0.5% | MH-1467 | MH-1326 | 450329.225 | 1817724.3 | 450329.225 | 1817694.3 | Basic | No | 200.000mm | 200.000mm | 10.000mm | <None> |  |  | 0 | 0 | Z12_B10_FRL | 3.0315 | 3.2438 | 3.0315 | 3.2438 | 30 | 30.0004 | 28.5011 | 28.5015 | 180° 0' 0.000" | 180° 0' 0.000" | Start to End | Start to End | Straight |  | 0 | 0 | 0 | 0 | 0 | 0 | 2 | Pipe | SEWER DWC | 200 mm Double Wall Corrugated Pipe | Circular | 1 | 0
P-2498 | Circle - 200.0 mm | SEWER | 19.4 | 19.2 | 0.67% | MH-1432 | MH-1308 | 450293.225 | 1817784.3 | 450293.225 | 1817754.3 | Basic | No | 200.000mm | 200.000mm | 10.000mm | <None> |  |  | 0 | 0 | Z12_B10_FRL | 2.5892 | 2.7091 | 2.5892 | 2.7091 | 30 | 30.0007 | 28.5015 | 28.5021 | 180° 0' 0.000" | 180° 0' 0.000" | Start to End | Start to End | Straight |  | 0 | 0 | 0 | 0 | 0 | 0 | 2 | Pipe | SEWER DWC | 200 mm Double Wall Corrugated Pipe | Circular | 2 | 0
P-2475 | Circle - 200.0 mm | SEWER | 20.347 | 20.197 | 0.5% | MH-1313 | MH-1212 | 450254.2249 | 1817784.3 | 450254.2249 | 1817754.3 | Basic | No | 200.000mm | 200.000mm | 10.000mm | <None> |  |  | 0 | 0 | Z12_B10_FRL | 2.03 | 2.12 | 2.03 | 2.12 | 30 | 30.0004 | 28.6511 | 28.6515 | 180° 0' 0.000" | 180° 0' 0.000" | Start to End | Start to End | Straight |  | 0 | 0 | 0 | 0 | 0 | 0 | 2 | Pipe | SEWER DWC | 200 mm Double Wall Corrugated Pipe | Circular | 2 | 0
P-2473 | Circle - 200.0 mm | SEWER | 19.102 | 18.982 | 0.4% | MH-1284 | MH-1206 | 450363.225 | 1817683.8 | 450363.225 | 1817653.8 | Basic | No | 200.000mm | 200.000mm | 10.000mm | <None> |  |  | 0 | 0 | Z12_B10_FRL | 2.74 | 2.92 | 2.74 | 2.92 | 30 | 30.0002 | 28.5009 | 28.5011 | 180° 0' 0.000" | 180° 0' 0.000" | Start to End | Start to End | Straight |  | 0 | 0 | 0 | 0 | 0 | 0 | 2 | Pipe | SEWER DWC | 200 mm Double Wall Corrugated Pipe | Circular | 2 | 0
P-2472 | Circle - 200.0 mm | SEWER | 18.64 | 18.52 | 0.4% | MH-1326 | MH-1198 | 450329.225 | 1817694.3 | 450329.225 | 1817664.3 | Basic | No | 200.000mm | 200.000mm | 10.000mm | <None> |  |  | 0 | 0 | Z12_B10_FRL | 3.2438 | 3.426 | 3.2438 | 3.426 | 30 | 30.0002 | 28.5009 | 28.5011 | 180° 0' 0.000" | 180° 0' 0.000" | Start to End | Start to End | Straight |  | 0 | 0 | 0 | 0 | 0 | 0 | 2 | Pipe | SEWER DWC | 200 mm Double Wall Corrugated Pipe | Circular | 1 | 0
P-2456 | Circle - 200.0 mm | SEWER | 19.05 | 18.93 | 0.4% | MH-1218 | MH-1150 | 450293.225 | 1817724.3 | 450293.225 | 1817694.3 | Basic | No | 200.000mm | 200.000mm | 10.000mm | <None> |  |  | 0 | 0 | Z12_B10_FRL | 2.7831 | 2.9121 | 2.7831 | 2.9121 | 30 | 30.0002 | 28.5009 | 28.5011 | 180° 0' 0.000" | 180° 0' 0.000" | Start to End | Start to End | Straight |  | 0 | 0 | 0 | 0 | 0 | 0 | 2 | Pipe | SEWER DWC | 200 mm Double Wall Corrugated Pipe | Circular | 2 | 0
P-2436 | Circle - 200.0 mm | SEWER | 18.93 | 18.81 | 0.4% | MH-1150 | MH-1079 | 450293.225 | 1817694.3 | 450293.225 | 1817664.3 | Basic | No | 200.000mm | 200.000mm | 10.000mm | <None> |  |  | 0 | 0 | Z12_B10_FRL | 2.9121 | 3.1375 | 2.9121 | 3.1375 | 30 | 30.0002 | 28.5009 | 28.5011 | 180° 0' 0.000" | 180° 0' 0.000" | Start to End | Start to End | Straight |  | 0 | 0 | 0 | 0 | 0 | 0 | 2 | Pipe | SEWER DWC | 200 mm Double Wall Corrugated Pipe | Circular | 2 | 0
P-2430 | Circle - 200.0 mm | SEWER | 20.697 | 20.817 | -0.4% | MH-1061 | MH-1119 | 450720.2251 | 1817306.27 | 450720.2251 | 1817336.27 | Basic | No | 200.000mm | 200.000mm | 10.000mm | <None> |  |  | 0 | 0 | Z12_B10_FRL | 0.9847 | 1.1647 | 1.1647 | 0.9847 | 30 | 30.0002 | 29.1009 | 29.1011 | 0° 0' 0.038" | 0° 0' 0.038" | Start to End | Start to End | Straight |  | 0 | 0 | 0 | 0 | 0 | 0 | 2 | Pipe | SEWER DWC | 200 mm Double Wall Corrugated Pipe | Circular | 2 | 0
P-2428 | Circle - 200.0 mm | SEWER | 20.077 | 19.957 | 0.4% | MH-1134 | MH-1058 | 450254.2249 | 1817724.3 | 450254.2249 | 1817694.3 | Basic | No | 200.000mm | 200.000mm | 10.000mm | <None> |  |  | 0 | 0 | Z12_B10_FRL | 2.18 | 2.24 | 2.18 | 2.24 | 30 | 30.0002 | 28.5009 | 28.5011 | 180° 0' 0.000" | 180° 0' 0.000" | Start to End | Start to End | Straight |  | 0 | 0 | 0 | 0 | 0 | 0 | 2 | Pipe | SEWER DWC | 200 mm Double Wall Corrugated Pipe | Circular | 2 | 0
P-2426 | Circle - 200.0 mm | SEWER | 20.26 | 20.14 | 0.4% | MH-1052 | MH-1139 | 450391.0252 | 1817567.5236 | 450391.0252 | 1817597.5236 | Basic | No | 200.000mm | 200.000mm | 10.000mm | <None> |  |  | 0 | 0 | Z12_B10_FRL | 1.5189 | 1.6989 | 1.5189 | 1.6989 | 30 | 30.0002 | 28.8009 | 28.8011 | 0° 0' 0.000" | 0° 0' 0.000" | Start to End | Start to End | Straight |  | 0 | 0 | 0 | 0 | 0 | 0 | 2 | Pipe | SEWER DWC | 200 mm Double Wall Corrugated Pipe | Circular | 2 | 0
P-2412 | Circle - 200.0 mm | SEWER | 20.88 | 20.547 | 1.13% | MH-1597 | MH-1005 | 450254.2249 | 1817843.8002 | 450254.2249 | 1817814.3 | Basic | No | 200.000mm | 200.000mm | 10.000mm | <None> |  |  | 0 | 0 | Z12_B10_FRL | 1.5448 | 1.89 | 1.5448 | 1.89 | 29.5002 | 29.5021 | 28.3027 | 28.3045 | 180° 0' 0.000" | 180° 0' 0.000" | Start to End | Start to End | Straight |  | 0 | 0 | 0 | 0 | 0 | 0 | 2 | Pipe | SEWER DWC | 200 mm Double Wall Corrugated Pipe | Circular | 1 | 0
P-2411 | Circle - 200.0 mm | SEWER | 20.547 | 20.347 | 0.67% | MH-1005 | MH-1313 | 450254.2249 | 1817814.3 | 450254.2249 | 1817784.3 | Basic | No | 200.000mm | 200.000mm | 10.000mm | <None> |  |  | 0 | 0 | Z12_B10_FRL | 1.89 | 2.03 | 1.89 | 2.03 | 30 | 30.0007 | 28.8015 | 28.8021 | 180° 0' 0.000" | 180° 0' 0.000" | Start to End | Start to End | Straight |  | 0 | 0 | 0 | 0 | 0 | 0 | 2 | Pipe | SEWER DWC | 200 mm Double Wall Corrugated Pipe | Circular | 2 | 0
P-2408 | Circle - 200.0 mm | SEWER | 19.957 | 19.837 | 0.4% | MH-1058 | MH-989 | 450254.2249 | 1817694.3 | 450254.2249 | 1817664.3 | Basic | No | 200.000mm | 200.000mm | 10.000mm | <None> |  |  | 0 | 0 | Z12_B10_FRL | 2.24 | 2.3089 | 2.24 | 2.3089 | 30 | 30.0002 | 28.5009 | 28.5011 | 180° 0' 0.000" | 180° 0' 0.000" | Start to End | Start to End | Straight |  | 0 | 0 | 0 | 0 | 0 | 0 | 2 | Pipe | SEWER DWC | 200 mm Double Wall Corrugated Pipe | Circular | 2 | 0
P-2404 | Circle - 200.0 mm | SEWER | 20.577 | 20.697 | -0.43% | MH-977 | MH-1061 | 450720.2251 | 1817278.6733 | 450720.2251 | 1817306.27 | Basic | No | 200.000mm | 200.000mm | 10.000mm | <None> |  |  | 0 | 0 | Z12_B10_FRL | 1.1647 | 1.3719 | 1.3719 | 1.1647 | 27.5967 | 27.597 | 26.6977 | 26.6979 | 0° 0' 0.041" | 0° 0' 0.041" | Start to End | Start to End | Straight |  | 0 | 0 | 0 | 0 | 0 | 0 | 2 | Pipe | SEWER DWC | 200 mm Double Wall Corrugated Pipe | Circular | 2 | 0
P-2401 | Circle - 200.0 mm | SEWER | 20.38 | 20.26 | 0.4% | MH-972 | MH-1052 | 450391.0252 | 1817537.5236 | 450391.0252 | 1817567.5236 | Basic | No | 200.000mm | 200.000mm | 10.000mm | <None> |  |  | 0 | 0 | Z12_B10_FRL | 1.3389 | 1.5189 | 1.3389 | 1.5189 | 30 | 30.0002 | 28.9509 | 28.9511 | 0° 0' 0.000" | 0° 0' 0.000" | Start to End | Start to End | Straight |  | 0 | 0 | 0 | 0 | 0 | 0 | 2 | Pipe | SEWER DWC | 200 mm Double Wall Corrugated Pipe | Circular | 2 | 0
P-2382 | Circle - 200.0 mm | SEWER | 18.982 | 18.862 | 0.41% | MH-1206 | DMH-910 | 450363.225 | 1817653.8 | 450363.225 | 1817624.5001 | Basic | No | 200.000mm | 200.000mm | 10.000mm | <None> |  |  | 0 | 0 | Z12_B10_FRL | 2.92 | 3.178 | 2.92 | 3.178 | 29.2999 | 29.3001 | 27.8008 | 27.801 | 180° 0' 0.000" | 180° 0' 0.000" | Start to End | Start to End | Straight |  | 0 | 0 | 0 | 0 | 0 | 0 | 2 | Pipe | SEWER DWC | 200 mm Double Wall Corrugated Pipe | Circular | 2 | 0
P-2377 | Circle - 200.0 mm | SEWER | 20.457 | 20.577 | -0.37% | MH-889 | MH-977 | 450720.2251 | 1817246.27 | 450720.2251 | 1817278.6733 | Basic | No | 200.000mm | 200.000mm | 10.000mm | <None> |  |  | 0 | 0 | Z12_B10_FRL | 1.3377 | 1.5247 | 1.5247 | 1.3719 | 32.4033 | 32.4035 | 31.3541 | 31.3543 | 0° 0' 0.035" | 0° 0' 0.035" | Start to End | Start to End | Straight |  | 0 | 0 | 0 | 0 | 0 | 0 | 2 | Pipe | SEWER DWC | 200 mm Double Wall Corrugated Pipe | Circular | 2 | 0
P-2375 | Circle - 200.0 mm | SEWER | 20.5 | 20.38 | 0.4% | MH-884 | MH-972 | 450391.0252 | 1817507.5236 | 450391.0252 | 1817537.5236 | Basic | No | 200.000mm | 200.000mm | 10.000mm | <None> |  |  | 0 | 0 | Z12_B10_FRL | 1.1589 | 1.3389 | 1.1589 | 1.3389 | 30 | 30.0002 | 29.1009 | 29.1011 | 0° 0' 0.000" | 0° 0' 0.000" | Start to End | Start to End | Straight |  | 0 | 0 | 0 | 0 | 0 | 0 | 2 | Pipe | SEWER DWC | 200 mm Double Wall Corrugated Pipe | Circular | 2 | 0
P-2364 | Circle - 200.0 mm | SEWER | 20.272 | 20.734 | -1.54% | MH-863 | MH-842 | 450632.5248 | 1817250.5441 | 450632.5248 | 1817280.5441 | Basic | No | 200.000mm | 200.000mm | 10.000mm | <None> |  |  | 0 | 0 | Z12_B10_FRL | 0.9785 | 1.6055 | 1.6055 | 0.9785 | 30 | 30.0036 | 28.9534 | 28.9568 | 0° 0' 0.000" | 0° 0' 0.000" | Start to End | Start to End | Straight |  | 0 | 0 | 0 | 0 | 0 | 0 | 2 | Pipe | SEWER DWC | 200 mm Double Wall Corrugated Pipe | Circular | 1 | 0
P-2343 | Circle - 200.0 mm | SEWER | 19.972 | 20.272 | -1% | MH-793 | MH-863 | 450632.5248 | 1817220.5441 | 450632.5248 | 1817250.5441 | Basic | No | 200.000mm | 200.000mm | 10.000mm | <None> |  |  | 0 | 0 | Z12_B10_FRL | 1.6055 | 2.0705 | 2.0705 | 1.6055 | 30 | 30.0015 | 28.8022 | 28.8036 | 0° 0' 0.000" | 0° 0' 0.000" | Start to End | Start to End | Straight |  | 0 | 0 | 0 | 0 | 0 | 0 | 2 | Pipe | SEWER DWC | 200 mm Double Wall Corrugated Pipe | Circular | 1 | 0
P-2325 | Circle - 200.0 mm | SEWER | 20.217 | 20.337 | -0.4% | MH-736 | MH-811 | 450720.2251 | 1817186.27 | 450720.2251 | 1817216.27 | Basic | No | 200.000mm | 200.000mm | 10.000mm | <None> |  |  | 0 | 0 | Z12_B10_FRL | 1.7309 | 2.0058 | 2.0058 | 1.7309 | 30 | 30.0002 | 28.8009 | 28.8011 | 0° 0' 0.038" | 0° 0' 0.038" | Start to End | Start to End | Straight |  | 0 | 0 | 0 | 0 | 0 | 0 | 2 | Pipe | SEWER DWC | 200 mm Double Wall Corrugated Pipe | Circular | 2 | 0
P-2318 | Circle - 200.0 mm | SEWER | 20.947 | 20.647 | 1% | MH-712 | MH-779 | 450254.2249 | 1817543.8 | 450254.2249 | 1817573.8 | Basic | No | 200.000mm | 200.000mm | 10.000mm | <None> |  |  | 0 | 0 | Z12_B10_FRL | 1.4134 | 1.6467 | 1.4134 | 1.6467 | 30 | 30.0015 | 28.9522 | 28.9536 | 0° 0' 0.000" | 0° 0' 0.000" | Start to End | Start to End | Straight |  | 0 | 0 | 0 | 0 | 0 | 0 | 2 | Pipe | SEWER DWC | 200 mm Double Wall Corrugated Pipe | Circular | 1 | 0
P-2300 | Circle - 200.0 mm | SEWER | 20.097 | 20.217 | -0.4% | MH-651 | MH-736 | 450720.225 | 1817156.27 | 450720.2251 | 1817186.27 | Basic | No | 200.000mm | 200.000mm | 10.000mm | <None> |  |  | 0 | 0 | Z12_B10_FRL | 2.0058 | 2.3039 | 2.3039 | 2.0058 | 30 | 30.0002 | 28.6509 | 28.6511 | 0° 0' 0.038" | 0° 0' 0.038" | Start to End | Start to End | Straight |  | 0 | 0 | 0 | 0 | 0 | 0 | 2 | Pipe | SEWER DWC | 200 mm Double Wall Corrugated Pipe | Circular | 2 | 0
P-2296 | Circle - 200.0 mm | SEWER | 21.447 | 20.947 | 1.67% | MH-634 | MH-712 | 450254.2249 | 1817513.8 | 450254.2249 | 1817543.8 | Basic | No | 200.000mm | 200.000mm | 10.000mm | <None> |  |  | 0 | 0 | Z12_B10_FRL | 0.98 | 1.4134 | 0.98 | 1.4134 | 30 | 30.0042 | 29.1037 | 29.1077 | 0° 0' 0.000" | 0° 0' 0.000" | Start to End | Start to End | Straight |  | 0 | 0 | 0 | 0 | 0 | 0 | 2 | Pipe | SEWER DWC | 200 mm Double Wall Corrugated Pipe | Circular | 1 | 0
P-2290 | Circle - 200.0 mm | SEWER | 21.322 | 21.122 | 0.67% | MH-885 | DMH-621 | 450293.225 | 1817571.4885 | 450293.225 | 1817601.4885 | Basic | No | 200.000mm | 200.000mm | 10.000mm | <None> |  |  | 0 | 0 | Z12_B10_FRL | 0.9816 | 1.0665 | 0.9816 | 1.0665 | 30 | 30.0007 | 28.8015 | 28.8021 | 0° 0' 0.000" | 0° 0' 0.000" | Start to End | Start to End | Straight |  | 0 | 0 | 0 | 0 | 0 | 0 | 2 | Pipe | SEWER DWC | 200 mm Double Wall Corrugated Pipe | Circular | 2 | 0
P-2269 | Circle - 200.0 mm | SEWER | 19.977 | 20.097 | -0.4% | nMH-552 | MH-651 | 450720.225 | 1817126.27 | 450720.225 | 1817156.27 | Basic | No | 200.000mm | 200.000mm | 10.000mm | <None> |  |  | 0 | 0 | Z12_B10_FRL | 2.3039 | 2.602 | 2.602 | 2.3039 | 30 | 30.0002 | 28.5009 | 28.5011 | 0° 0' 0.038" | 0° 0' 0.038" | Start to End | Start to End | Straight |  | 0 | 0 | 0 | 0 | 0 | 0 | 2 | Pipe | SEWER DWC | 200 mm Double Wall Corrugated Pipe | Circular | 2 | 0
P-2261 | Circle - 200.0 mm | SEWER | 20.415 | 20.79 | -1.25% | MH-524 | MH-571 | 450566.2248 | 1817279.3083 | 450566.2248 | 1817309.3083 | Basic | No | 200.000mm | 200.000mm | 10.000mm | <None> |  |  | 0 | 0 | Z12_B10_FRL | 0.9785 | 1.4801 | 1.4801 | 0.9785 | 30 | 30.0023 | 28.9527 | 28.955 | 0° 0' 0.000" | 0° 0' 0.000" | Start to End | Start to End | Straight |  | 0 | 0 | 0 | 0 | 0 | 0 | 2 | Pipe | SEWER DWC | 200 mm Double Wall Corrugated Pipe | Circular | 1 | 0
P-2248 | Circle - 200.0 mm | SEWER | 20.215 | 20.415 | -0.67% | MH-484 | MH-524 | 450566.2248 | 1817249.3083 | 450566.2248 | 1817279.3083 | Basic | No | 200.000mm | 200.000mm | 10.000mm | <None> |  |  | 0 | 0 | Z12_B10_FRL | 1.4801 | 1.8067 | 1.8067 | 1.4801 | 30 | 30.0007 | 28.8015 | 28.8021 | 0° 0' 0.000" | 0° 0' 0.000" | Start to End | Start to End | Straight |  | 0 | 0 | 0 | 0 | 0 | 0 | 2 | Pipe | SEWER DWC | 200 mm Double Wall Corrugated Pipe | Circular | 2 | 0
P-2236 | Circle - 200.0 mm | SEWER | 20.065 | 20.215 | -0.5% | MH-437 | MH-484 | 450566.2248 | 1817219.3083 | 450566.2248 | 1817249.3083 | Basic | No | 200.000mm | 200.000mm | 10.000mm | <None> |  |  | 0 | 0 | Z12_B10_FRL | 1.8067 | 2.1266 | 2.1266 | 1.8067 | 30 | 30.0004 | 28.6511 | 28.6515 | 0° 0' 0.000" | 0° 0' 0.000" | Start to End | Start to End | Straight |  | 0 | 0 | 0 | 0 | 0 | 0 | 2 | Pipe | SEWER DWC | 200 mm Double Wall Corrugated Pipe | Circular | 2 | 0
P-2227 | Circle - 500.0 mm | SEWER | 17.632 | 17.602 | 0.1% | MH-409 | MH-455 | 450391.0259 | 1817237.3899 | 450391.0252 | 1817267.3899 | Basic | No | 500.000mm | 500.000mm | 10.000mm | <None> |  |  | 0 | 0 | Z12_B10_FRL | 4.4947 | 4.7078 | 4.7078 | 4.4947 | 30 | 30 | 28.2005 | 28.2005 | 359° 59' 54.975" | 359° 59' 54.975" | Start to End | Start to End | Straight |  | 0 | 0 | 0 | 0 | 0 | 0 | 2 | Pipe | SEWER DWC | 500 mm Double Wall Corrugated Pipe | Circular | 1 | 0
P-2207 | Circle - 500.0 mm | SEWER | 17.692 | 17.662 | 0.1% | MH-340 | MH-373 | 450391.0256 | 1817177.3899 | 450391.0258 | 1817207.3899 | Basic | No | 500.000mm | 500.000mm | 10.000mm | <None> |  |  | 0 | 0 | Z12_B10_FRL | 4.8311 | 4.8916 | 4.8916 | 4.8311 | 30 | 30 | 28.2005 | 28.2005 | 0° 0' 0.977" | 0° 0' 0.977" | Start to End | Start to End | Straight |  | 0 | 0 | 0 | 0 | 0 | 0 | 2 | Pipe | SEWER DWC | 500 mm Double Wall Corrugated Pipe | Circular | 1 | 0
P-2197 | Circle - 500.0 mm | SEWER | 17.724 | 17.692 | 0.1% | MH-310 | MH-340 | 450391.0252 | 1817145.3864 | 450391.0256 | 1817177.3899 | Basic | No | 500.000mm | 500.000mm | 10.000mm | <None> |  |  | 0 | 0 | Z12_B10_FRL | 4.8916 | 4.9561 | 4.9561 | 4.8916 | 32.0035 | 32.0035 | 30.204 | 30.204 | 0° 0' 2.879" | 0° 0' 2.879" | Start to End | Start to End | Straight |  | 0 | 0 | 0 | 0 | 0 | 0 | 2 | Pipe | SEWER DWC | 500 mm Double Wall Corrugated Pipe | Circular | 1 | 0
P-2195 | Circle - 200.0 mm | SEWER | 20.498 | 20.798 | -1% | MH-307 | MH-364 | 450499.9248 | 1817241.8783 | 450499.9248 | 1817271.8783 | Basic | No | 200.000mm | 200.000mm | 10.000mm | <None> |  |  | 0 | 0 | Z12_B10_FRL | 1.5264 | 1.9993 | 1.9993 | 1.5264 | 30 | 30.0015 | 28.8022 | 28.8036 | 0° 0' 0.000" | 0° 0' 0.000" | Start to End | Start to End | Straight |  | 0 | 0 | 0 | 0 | 0 | 0 | 2 | Pipe | SEWER DWC | 200 mm Double Wall Corrugated Pipe | Circular | 1 | 0
P-2191 | Circle - 500.0 mm | SEWER | 17.602 | 17.572 | 0.1% | MH-455 | MH-297 | 450391.0252 | 1817267.3899 | 450391.0262 | 1817297.3899 | Basic | No | 500.000mm | 500.000mm | 10.000mm | <None> |  |  | 0 | 0 | Z12_B10_FRL | 4.2816 | 4.4947 | 4.4947 | 4.2816 | 30 | 30 | 28.3505 | 28.3505 | 0° 0' 6.979" | 0° 0' 6.979" | Start to End | Start to End | Straight |  | 0 | 0 | 0 | 0 | 0 | 0 | 2 | Pipe | SEWER DWC | 500 mm Double Wall Corrugated Pipe | Circular | 1 | 0
P-2186 | Circle - 200.0 mm | SEWER | 20.298 | 20.498 | -0.67% | MH-279 | MH-307 | 450499.9248 | 1817211.8783 | 450499.9248 | 1817241.8783 | Basic | No | 200.000mm | 200.000mm | 10.000mm | <None> |  |  | 0 | 0 | Z12_B10_FRL | 1.9993 | 2.3723 | 2.3723 | 1.9993 | 30 | 30.0007 | 28.6515 | 28.6521 | 0° 0' 0.000" | 0° 0' 0.000" | Start to End | Start to End | Straight |  | 0 | 0 | 0 | 0 | 0 | 0 | 2 | Pipe | SEWER DWC | 200 mm Double Wall Corrugated Pipe | Circular | 2 | 0
P-2181 | Circle - 200.0 mm | SEWER | 20.098 | 20.298 | -0.67% | MH-268 | MH-279 | 450499.9248 | 1817181.8783 | 450499.9248 | 1817211.8783 | Basic | No | 200.000mm | 200.000mm | 10.000mm | <None> |  |  | 0 | 0 | Z12_B10_FRL | 2.3723 | 2.7203 | 2.7203 | 2.3723 | 30 | 30.0007 | 28.5015 | 28.5021 | 0° 0' 0.000" | 0° 0' 0.000" | Start to End | Start to End | Straight |  | 0 | 0 | 0 | 0 | 0 | 0 | 2 | Pipe | SEWER DWC | 200 mm Double Wall Corrugated Pipe | Circular | 2 | 0
P-1563 | Circle - 200.0 mm | SEWER | 20.639 | 20.147 | 1.64% | MH-831 | MH-808 | 450481.73 | 1817456.067 | 450451.73 | 1817456.067 | Basic | No | 200.000mm | 200.000mm | 10.000mm | <None> |  |  | 0 | 0 | Z12_B10_FRL | 0.9844 | 1.3714 | 0.9844 | 1.3714 | 30 | 30.004 | 29.1036 | 29.1075 | 270° 0' 0.000" | 270° 0' 0.000" | Start to End | Start to End | Straight |  | 0 | 0 | 0 | 0 | 0 | 0 | 2 | Pipe | SEWER DWC | 200 mm Double Wall Corrugated Pipe | Circular | 1 | 0
P-1556 | Circle - 200.0 mm | SEWER | 20.147 | 19.847 | 1% | MH-808 | MH-778 | 450451.73 | 1817456.067 | 450421.73 | 1817456.067 | Basic | No | 200.000mm | 200.000mm | 10.000mm | <None> |  |  | 0 | 0 | Z12_B10_FRL | 1.3714 | 1.5702 | 1.3714 | 1.5702 | 30 | 30.0015 | 28.9522 | 28.9536 | 270° 0' 0.000" | 270° 0' 0.000" | Start to End | Start to End | Straight |  | 0 | 0 | 0 | 0 | 0 | 0 | 2 | Pipe | SEWER DWC | 200 mm Double Wall Corrugated Pipe | Circular | 1 | 0
P-1549 | Circle - 200.0 mm | SEWER | 19.847 | 19.547 | 0.98% | MH-778 | DMH-751 | 450421.73 | 1817456.067 | 450391.027 | 1817456.067 | Basic | No | 200.000mm | 200.000mm | 10.000mm | <None> |  |  | 0 | 0 | Z12_B10_FRL | 1.5702 | 2.1204 | 1.5702 | 2.1117 | 30.703 | 30.7045 | 29.3552 | 29.3566 | 270° 0' 0.000" | 270° 0' 0.000" | Start to End | Start to End | Straight |  | 0 | 0 | 0 | 0 | 0 | 0 | 2 | Pipe | SEWER DWC | 200 mm Double Wall Corrugated Pipe | Circular | 2 | 0
P-1540 | Circle - 500.0 mm | SEWER | 17.395 | 17.365 | 0.1% | MH-731 | MH-697 | 450373.85 | 1817456.067 | 450343.85 | 1817456.067 | Basic | No | 500.000mm | 500.000mm | 10.000mm | <None> |  |  | 0 | 0 | Z12_B10_FRL | 3.9501 | 4.1618 | 3.9501 | 4.1618 | 30 | 30 | 28.5005 | 28.5005 | 270° 0' 0.000" | 270° 0' 0.000" | Start to End | Start to End | Straight |  | 0 | 0 | 0 | 0 | 0 | 0 | 2 | Pipe | SEWER DWC | 500 mm Double Wall Corrugated Pipe | Circular | 1 | 0
P-1520 | Circle - 500.0 mm | SEWER | 17.303 | 17.273 | 0.11% | MH-640 | MH-594 | 450281.4731 | 1817456.067 | 450254.0619 | 1817456.067 | Basic | No | 500.000mm | 500.000mm | 10.000mm | <None> |  |  | 0 | 0 | Z12_B10_FRL | 4.5098 | 4.5473 | 4.5388 | 4.5098 | 27.4112 | 27.4112 | 25.6118 | 25.6118 | 270° 0' 0.000" | 270° 0' 0.000" | Start to End | Start to End | Straight |  | 0 | 0 | 0 | 0 | 0 | 0 | 2 | Pipe | SEWER DWC | 500 mm Double Wall Corrugated Pipe | Circular | 1 | 0
P-1507 | Circle - 200.0 mm | SEWER | 21.4 | 20.972 | 1.43% | MH-639 | MH-551 | 450680.63 | 1817161.7671 | 450650.63 | 1817161.7671 | Basic | No | 200.000mm | 200.000mm | 10.000mm | <None> |  |  | 0 | 0 | Z12_B10_FRL | 0.9765 | 1.5406 | 0.9765 | 1.5406 | 30 | 30.0031 | 28.9531 | 28.9561 | 270° 0' 0.000" | 270° 0' 0.000" | Start to End | Start to End | Straight |  | 0 | 0 | 0 | 0 | 0 | 0 | 2 | Pipe | SEWER DWC | 200 mm Double Wall Corrugated Pipe | Circular | 1 | 0
P-1487(1) | Circle - 200.0 mm | SEWER | 20.972 | 20.799 | 0.96% | MH-551 | DMH-573 | 450650.63 | 1817161.7671 | 450632.5248 | 1817161.7671 | Basic | No | 200.000mm | 200.000mm | 10.000mm | <None> |  |  | 0 | 0 | Z12_B10_FRL | 1.5406 | 1.8425 | 1.5406 | 1.8425 | 18.1052 | 18.106 | 16.7573 | 16.7581 | 270° 0' 0.000" | 270° 0' 0.000" | Start to End | Start to End | Straight |  | 0 | 0 | 0 | 0 | 0 | 0 | 2 | Pipe | SEWER DWC | 200 mm Double Wall Corrugated Pipe | Circular | 2 | 0
P-1487 | Circle - 200.0 mm | SEWER | 19.527 | 19.476 | 0.43% | DMH-573 | MH-482 | 450632.5248 | 1817161.7671 | 450620.63 | 1817161.7671 | Basic | No | 200.000mm | 200.000mm | 10.000mm | <None> |  |  | 0 | 0 | Z12_B10_FRL | 3.0826 | 3.1772 | 3.1145 | 3.1691 | 11.8948 | 11.8949 | 10.3957 | 10.3958 | 270° 0' 0.000" | 270° 0' 0.000" | Start to End | Start to End | Straight |  | 0 | 0 | 0 | 0 | 0 | 0 | 2 | Pipe | SEWER DWC | 200 mm Double Wall Corrugated Pipe | Circular | 1 | 0
P-1480 | Circle - 300.0 mm | SEWER | 19.35 | 19.283 | 0.26% | MH-447 | DMH-454 | 450746.43 | 1817081.067 | 450720.225 | 1817081.0671 | Basic | No | 300.000mm | 300.000mm | 10.000mm | <None> |  |  | 0 | 0 | Z12_B10_FRL | 3.4282 | 3.5594 | 3.4301 | 3.4444 | 26.205 | 26.2051 | 24.7058 | 24.7059 | 270° 0' 0.140" | 270° 0' 0.140" | Start to End | Start to End | Straight |  | 0 | 0 | 0 | 0 | 0 | 0 | 2 | Pipe | SEWER DWC | 300 mm Double Wall Corrugated Pipe | Circular | 1 | 0
P-1474 | Circle - 250.0 mm | SEWER | 19.5 | 19.4 | 0.33% | MH-421 | MH-447 | 450776.43 | 1817081.067 | 450746.43 | 1817081.067 | Basic | No | 250.000mm | 250.000mm | 10.000mm | <None> |  |  | 0 | 0 | Z12_B10_FRL | 3.3385 | 3.4301 | 3.3385 | 3.4301 | 30 | 30.0002 | 28.5009 | 28.5011 | 270° 0' 0.140" | 270° 0' 0.140" | Start to End | Start to End | Straight |  | 0 | 0 | 0 | 0 | 0 | 0 | 2 | Pipe | SEWER DWC | 250 mm Double Wall Corrugated Pipe | Circular | 1 | 0
P-1472 | Circle - 500.0 mm | SEWER | 17.365 | 17.335 | 0.1% | MH-697 | MH-416 | 450343.85 | 1817456.067 | 450313.85 | 1817456.067 | Basic | No | 500.000mm | 500.000mm | 10.000mm | <None> |  |  | 0 | 0 | Z12_B10_FRL | 4.1618 | 4.3734 | 4.1618 | 4.3734 | 30 | 30 | 28.5005 | 28.5005 | 270° 0' 0.000" | 270° 0' 0.000" | Start to End | Start to End | Straight |  | 0 | 0 | 0 | 0 | 0 | 0 | 2 | Pipe | SEWER DWC | 500 mm Double Wall Corrugated Pipe | Circular | 1 | 0
P-1471 | Circle - 200.0 mm | SEWER | 19.476 | 19.356 | 0.4% | MH-482 | MH-414 | 450620.63 | 1817161.7671 | 450590.63 | 1817161.7671 | Basic | No | 200.000mm | 200.000mm | 10.000mm | <None> |  |  | 0 | 0 | Z12_B10_FRL | 3.1691 | 3.4287 | 3.1691 | 3.4287 | 30 | 30.0002 | 28.5009 | 28.5011 | 270° 0' 0.000" | 270° 0' 0.000" | Start to End | Start to End | Straight |  | 0 | 0 | 0 | 0 | 0 | 0 | 2 | Pipe | SEWER DWC | 200 mm Double Wall Corrugated Pipe | Circular | 1 | 0
P-1468 | Circle - 200.0 mm | SEWER | 21.245 | 21.125 | 0.4% | MH-425 | MH-404 | 451070.55 | 1817081.0668 | 451040.55 | 1817081.0668 | Basic | No | 200.000mm | 200.000mm | 10.000mm | <None> |  |  | 0 | 0 | Z12_B10_FRL | 1.1816 | 1.298 | 1.1816 | 1.298 | 30 | 30.0002 | 29.1009 | 29.1011 | 270° 0' 0.140" | 270° 0' 0.140" | Start to End | Start to End | Straight |  | 0 | 0 | 0 | 0 | 0 | 0 | 2 | Pipe | SEWER DWC | 200 mm Double Wall Corrugated Pipe | Circular | 2 | 0
P-1467 | Circle - 250.0 mm | SEWER | 20.162 | 20.076 | 0.29% | MH-392 | MH-421 | 450806.43 | 1817081.067 | 450776.43 | 1817081.067 | Basic | No | 250.000mm | 250.000mm | 10.000mm | <None> |  |  | 0 | 0 | Z12_B10_FRL | 2.6449 | 2.7625 | 2.6449 | 2.7625 | 30 | 30.0001 | 28.5008 | 28.5009 | 270° 0' 0.140" | 270° 0' 0.140" | Start to End | Start to End | Straight |  | 0 | 0 | 0 | 0 | 0 | 0 | 2 | Pipe | SEWER DWC | 250 mm Double Wall Corrugated Pipe | Circular | 2 | 0
P-1463 | Circle - 200.0 mm | SEWER | 21.125 | 21.005 | 0.4% | MH-404 | MH-378 | 451040.55 | 1817081.0668 | 451010.55 | 1817081.0669 | Basic | No | 200.000mm | 200.000mm | 10.000mm | <None> |  |  | 0 | 0 | Z12_B10_FRL | 1.298 | 1.4502 | 1.298 | 1.4502 | 30 | 30.0002 | 28.9509 | 28.9511 | 270° 0' 0.140" | 270° 0' 0.140" | Start to End | Start to End | Straight |  | 0 | 0 | 0 | 0 | 0 | 0 | 2 | Pipe | SEWER DWC | 200 mm Double Wall Corrugated Pipe | Circular | 2 | 0
P-1462 | Circle - 400.0 mm | SEWER | 19.055 | 19.086 | -0.1% | MH-376 | MH-398 | 450590.8031 | 1817081.0671 | 450620.8031 | 1817081.0671 | Basic | No | 400.000mm | 400.000mm | 10.000mm | <None> |  |  | 0 | 0 | Z12_B10_FRL | 3.2664 | 3.3096 | 3.2664 | 3.3096 | 30 | 30 | 28.5004 | 28.5004 | 90° 0' 0.140" | 90° 0' 0.140" | Start to End | Start to End | Straight |  | 0 | 0 | 0 | 0 | 0 | 0 | 2 | Pipe | SEWER DWC | 400 mm Double Wall Corrugated Pipe | Circular | 1 | 0
P-1458 | Circle - 400.0 mm | SEWER | 19.025 | 19.055 | -0.1% | MH-354 | MH-376 | 450560.8031 | 1817081.0672 | 450590.8031 | 1817081.0671 | Basic | No | 400.000mm | 400.000mm | 10.000mm | <None> |  |  | 0 | 0 | Z12_B10_FRL | 3.2464 | 3.2664 | 3.2543 | 3.2664 | 30 | 30 | 28.5004 | 28.5004 | 90° 0' 0.140" | 90° 0' 0.140" | Start to End | Start to End | Straight |  | 0 | 0 | 0 | 0 | 0 | 0 | 2 | Pipe | SEWER DWC | 400 mm Double Wall Corrugated Pipe | Circular | 1 | 0
P-1456 | Circle - 200.0 mm | SEWER | 20.71 | 20.59 | 0.4% | MH-362 | MH-351 | 450936.76 | 1817081.0669 | 450906.76 | 1817081.0669 | Basic | No | 200.000mm | 200.000mm | 10.000mm | <None> |  |  | 0 | 0 | Z12_B10_FRL | 1.89 | 2.0693 | 1.89 | 2.0693 | 30 | 30.0002 | 28.8009 | 28.8011 | 270° 0' 0.140" | 270° 0' 0.140" | Start to End | Start to End | Straight |  | 0 | 0 | 0 | 0 | 0 | 0 | 2 | Pipe | SEWER DWC | 200 mm Double Wall Corrugated Pipe | Circular | 2 | 0
P-1450 | Circle - 400.0 mm | SEWER | 18.994 | 19.025 | -0.1% | MH-335 | MH-354 | 450530.8031 | 1817081.0672 | 450560.8031 | 1817081.0672 | Basic | No | 400.000mm | 400.000mm | 10.000mm | <None> |  |  | 0 | 0 | Z12_B10_FRL | 3.2543 | 3.3596 | 3.3596 | 3.2543 | 30 | 30 | 28.5004 | 28.5004 | 90° 0' 0.140" | 90° 0' 0.140" | Start to End | Start to End | Straight |  | 0 | 0 | 0 | 0 | 0 | 0 | 2 | Pipe | SEWER DWC | 400 mm Double Wall Corrugated Pipe | Circular | 1 | 0
P-1447 | Circle - 400.0 mm | SEWER | 18.963 | 18.994 | -0.1% | DMH-317 | MH-335 | 450499.9248 | 1817081.0672 | 450530.8031 | 1817081.0672 | Basic | No | 400.000mm | 400.000mm | 10.000mm | <None> |  |  | 0 | 0 | Z12_B10_FRL | 3.3596 | 3.6448 | 3.6121 | 3.3596 | 30.8783 | 30.8783 | 29.3787 | 29.3787 | 90° 0' 0.140" | 90° 0' 0.140" | Start to End | Start to End | Straight |  | 0 | 0 | 0 | 0 | 0 | 0 | 2 | Pipe | SEWER DWC | 400 mm Double Wall Corrugated Pipe | Circular | 1 | 0
P-1446 | Circle - 200.0 mm | SEWER | 19.216 | 18.966 | 0.99% | MH-359 | MH-313 | 450555.8217 | 1817161.7671 | 450530.63 | 1817161.7671 | Basic | No | 200.000mm | 200.000mm | 10.000mm | <None> |  |  | 0 | 0 | Z12_B10_FRL | 3.6933 | 3.9759 | 3.6933 | 3.9759 | 25.1917 | 25.1929 | 23.6938 | 23.695 | 270° 0' 0.000" | 270° 0' 0.000" | Start to End | Start to End | Straight |  | 0 | 0 | 0 | 0 | 0 | 0 | 2 | Pipe | SEWER DWC | 200 mm Double Wall Corrugated Pipe | Circular | 1 | 0
P-1443 | Circle - 400.0 mm | SEWER | 17.976 | 17.996 | -0.11% | MH-302 | DMH-317 | 450481.73 | 1817081.0672 | 450499.9248 | 1817081.0672 | Basic | No | 400.000mm | 400.000mm | 10.000mm | <None> |  |  | 0 | 0 | Z12_B10_FRL | 4.4809 | 4.5909 | 4.5862 | 4.5791 | 18.1948 | 18.1948 | 16.6953 | 16.6953 | 90° 0' 0.140" | 90° 0' 0.140" | Start to End | Start to End | Straight |  | 0 | 0 | 0 | 0 | 0 | 0 | 2 | Pipe | SEWER DWC | 400 mm Double Wall Corrugated Pipe | Circular | 1 | 0
P-1438 | Circle - 200.0 mm | SEWER | 18.966 | 18.683 | 0.92% | MH-313 | DMH-274 | 450530.63 | 1817161.7671 | 450499.9248 | 1817161.7671 | Basic | No | 200.000mm | 200.000mm | 10.000mm | <None> |  |  | 0 | 0 | Z12_B10_FRL | 3.9759 | 4.2359 | 3.9759 | 4.2133 | 30.7052 | 30.7065 | 29.2072 | 29.2085 | 270° 0' 0.000" | 270° 0' 0.000" | Start to End | Start to End | Straight |  | 0 | 0 | 0 | 0 | 0 | 0 | 2 | Pipe | SEWER DWC | 200 mm Double Wall Corrugated Pipe | Circular | 1 | 0
P-1434 | Circle - 400.0 mm | SEWER | 17.946 | 17.976 | -0.1% | MH-244 | MH-302 | 450451.73 | 1817081.0672 | 450481.73 | 1817081.0672 | Basic | No | 400.000mm | 400.000mm | 10.000mm | <None> |  |  | 0 | 0 | Z12_B10_FRL | 4.5862 | 4.7438 | 4.7438 | 4.5862 | 30 | 30 | 28.3504 | 28.3504 | 90° 0' 0.140" | 90° 0' 0.140" | Start to End | Start to End | Straight |  | 0 | 0 | 0 | 0 | 0 | 0 | 2 | Pipe | SEWER DWC | 400 mm Double Wall Corrugated Pipe | Circular | 1 | 0
P-1432 | Circle - 400.0 mm | SEWER | 19.116 | 19.146 | -0.12% | MH-230 | MH-438 | 450650.08 | 1817081.0671 | 450674.6085 | 1817081.0671 | Basic | No | 400.000mm | 400.000mm | 10.000mm | <None> |  |  | 0 | 0 | Z12_B10_FRL | 3.352 | 3.3826 | 3.352 | 3.3826 | 24.5285 | 24.5285 | 23.029 | 23.029 | 90° 0' 0.150" | 90° 0' 0.150" | Start to End | Start to End | Straight |  | 0 | 0 | 0 | 0 | 0 | 0 | 2 | Pipe | SEWER DWC | 400 mm Double Wall Corrugated Pipe | Circular | 1 | 0
P-1430 | Circle - 200.0 mm | SEWER | 21.005 | 20.885 | 0.4% | MH-378 | MH-217 | 451010.55 | 1817081.0669 | 450980.55 | 1817081.0669 | Basic | No | 200.000mm | 200.000mm | 10.000mm | <None> |  |  | 0 | 0 | Z12_B10_FRL | 1.4502 | 1.6284 | 1.4502 | 1.6284 | 30 | 30.0002 | 28.8009 | 28.8011 | 270° 0' 0.140" | 270° 0' 0.140" | Start to End | Start to End | Straight |  | 0 | 0 | 0 | 0 | 0 | 0 | 2 | Pipe | SEWER DWC | 200 mm Double Wall Corrugated Pipe | Circular | 2 | 0
P-1429 | Circle - 200.0 mm | SEWER | 20.47 | 20.35 | 0.39% | MH-356 | MH-212 | 450877.4597 | 1817081.0669 | 450846.76 | 1817081.067 | Basic | No | 200.000mm | 200.000mm | 10.000mm | <None> |  |  | 0 | 0 | Z12_B10_FRL | 2.2472 | 2.4279 | 2.2472 | 2.4279 | 30.6997 | 30.6999 | 29.2005 | 29.2008 | 270° 0' 0.136" | 270° 0' 0.136" | Start to End | Start to End | Straight |  | 0 | 0 | 0 | 0 | 0 | 0 | 2 | Pipe | SEWER DWC | 200 mm Double Wall Corrugated Pipe | Circular | 2 | 0
P-1422 | Circle - 400.0 mm | SEWER | 17.915 | 17.946 | -0.1% | MH-186 | MH-244 | 450421.73 | 1817081.0673 | 450451.73 | 1817081.0672 | Basic | No | 400.000mm | 400.000mm | 10.000mm | <None> |  |  | 0 | 0 | Z12_B10_FRL | 4.7438 | 4.9024 | 4.9024 | 4.7438 | 30 | 30 | 28.2004 | 28.2004 | 90° 0' 0.140" | 90° 0' 0.140" | Start to End | Start to End | Straight |  | 0 | 0 | 0 | 0 | 0 | 0 | 2 | Pipe | SEWER DWC | 400 mm Double Wall Corrugated Pipe | Circular | 1 | 0
P-1419 | Circle - 400.0 mm | SEWER | 17.885 | 17.915 | -0.1% | DMH-143 | MH-186 | 450391.0252 | 1817081.0673 | 450421.73 | 1817081.0673 | Basic | No | 400.000mm | 400.000mm | 10.000mm | <None> |  |  | 0 | 0 | Z12_B10_FRL | 4.9024 | 5.1709 | 5.0505 | 4.9024 | 30.7048 | 30.7048 | 28.9052 | 28.9052 | 90° 0' 0.140" | 90° 0' 0.140" | Start to End | Start to End | Straight |  | 0 | 0 | 0 | 0 | 0 | 0 | 2 | Pipe | SEWER DWC | 400 mm Double Wall Corrugated Pipe | Circular | 1 | 0
P-1300(1) | Circle - 200.0 mm | SEWER | 19.356 | 19.261 | 0.39% | MH-414 | MH-572 | 450590.63 | 1817161.7671 | 450566.2248 | 1817161.7671 | Basic | No | 200.000mm | 200.000mm | 10.000mm | <None> |  |  | 0 | 0 | Z12_B10_FRL | 3.4287 | 3.6099 | 3.4287 | 3.6001 | 24.4052 | 24.4054 | 22.9061 | 22.9062 | 270° 0' 0.000" | 270° 0' 0.000" | Start to End | Start to End | Straight |  | 0 | 0 | 0 | 0 | 0 | 0 | 2 | Pipe | SEWER DWC | 200 mm Double Wall Corrugated Pipe | Circular | 1 | 0
P-1300 | Circle - 200.0 mm | SEWER | 19.261 | 19.216 | 0.43% | MH-572 | MH-359 | 450566.2248 | 1817161.7671 | 450555.8217 | 1817161.7671 | Basic | No | 200.000mm | 200.000mm | 10.000mm | <None> |  |  | 0 | 0 | Z12_B10_FRL | 3.5826 | 3.6933 | 3.6001 | 3.6933 | 10.4031 | 10.4032 | 8.9041 | 8.9042 | 270° 0' 0.000" | 270° 0' 0.000" | Start to End | Start to End | Straight |  | 0 | 0 | 0 | 0 | 0 | 0 | 2 | Pipe | SEWER DWC | 200 mm Double Wall Corrugated Pipe | Circular | 1 | 0
P-1299 | Circle - 200.0 mm | SEWER | 20.59 | 20.47 | 0.41% | MH-351 | MH-356 | 450906.76 | 1817081.0669 | 450877.4597 | 1817081.0669 | Basic | No | 200.000mm | 200.000mm | 10.000mm | <None> |  |  | 0 | 0 | Z12_B10_FRL | 2.0693 | 2.2472 | 2.0693 | 2.2472 | 29.3003 | 29.3006 | 27.9512 | 27.9515 | 270° 0' 0.143" | 270° 0' 0.143" | Start to End | Start to End | Straight |  | 0 | 0 | 0 | 0 | 0 | 0 | 2 | Pipe | SEWER DWC | 200 mm Double Wall Corrugated Pipe | Circular | 2 | 0
P-799 | Circle - 200.0 mm | SEWER | 18.94 | 18.79 | 0.5% | MH-1588 | MH-1467 | 450329.225 | 1817754.3 | 450329.225 | 1817724.3 | Basic | No | 200.000mm | 200.000mm | 10.000mm | <None> |  |  | 0 | 0 | Z12_B10_FRL | 2.8193 | 3.0315 | 2.8193 | 3.0315 | 30 | 30.0004 | 28.5011 | 28.5015 | 180° 0' 0.000" | 180° 0' 0.000" | Start to End | Start to End | Straight |  | 0 | 0 | 0 | 0 | 0 | 0 | 2 | Pipe | SEWER DWC | 200 mm Double Wall Corrugated Pipe | Circular | 2 | 0
P-794 | Circle - 200.0 mm | SEWER | 20.177 | 19.802 | 1.25% | MH-1445 | MH-1595 | 450363.225 | 1817803.8 | 450363.225 | 1817773.8 | Basic | No | 200.000mm | 200.000mm | 10.000mm | <None> |  |  | 0 | 0 | Z12_B10_FRL | 1.425 | 1.86 | 1.425 | 1.86 | 30 | 30.0023 | 28.9527 | 28.955 | 180° 0' 0.000" | 180° 0' 0.000" | Start to End | Start to End | Straight |  | 0 | 0 | 0 | 0 | 0 | 0 | 2 | Pipe | SEWER DWC | 200 mm Double Wall Corrugated Pipe | Circular | 1 | 0
P-776 | Circle - 200.0 mm | SEWER | 19.302 | 19.102 | 0.67% | MH-1372 | MH-1284 | 450363.225 | 1817713.8 | 450363.225 | 1817683.8 | Basic | No | 200.000mm | 200.000mm | 10.000mm | <None> |  |  | 0 | 0 | Z12_B10_FRL | 2.48 | 2.74 | 2.48 | 2.74 | 30 | 30.0007 | 28.5015 | 28.5021 | 180° 0' 0.000" | 180° 0' 0.000" | Start to End | Start to End | Straight |  | 0 | 0 | 0 | 0 | 0 | 0 | 2 | Pipe | SEWER DWC | 200 mm Double Wall Corrugated Pipe | Circular | 2 | 0
P-766 | Circle - 200.0 mm | SEWER | 19.2 | 19.05 | 0.5% | MH-1308 | MH-1218 | 450293.225 | 1817754.3 | 450293.225 | 1817724.3 | Basic | No | 200.000mm | 200.000mm | 10.000mm | <None> |  |  | 0 | 0 | Z12_B10_FRL | 2.7091 | 2.7831 | 2.7091 | 2.7831 | 30 | 30.0004 | 28.5011 | 28.5015 | 180° 0' 0.000" | 180° 0' 0.000" | Start to End | Start to End | Straight |  | 0 | 0 | 0 | 0 | 0 | 0 | 2 | Pipe | SEWER DWC | 200 mm Double Wall Corrugated Pipe | Circular | 2 | 0
P-751 | Circle - 200.0 mm | SEWER | 20.197 | 20.077 | 0.4% | MH-1212 | MH-1134 | 450254.2249 | 1817754.3 | 450254.2249 | 1817724.3 | Basic | No | 200.000mm | 200.000mm | 10.000mm | <None> |  |  | 0 | 0 | Z12_B10_FRL | 2.12 | 2.18 | 2.12 | 2.18 | 30 | 30.0002 | 28.5009 | 28.5011 | 180° 0' 0.000" | 180° 0' 0.000" | Start to End | Start to End | Straight |  | 0 | 0 | 0 | 0 | 0 | 0 | 2 | Pipe | SEWER DWC | 200 mm Double Wall Corrugated Pipe | Circular | 2 | 0
P-711 | Circle - 200.0 mm | SEWER | 20.337 | 20.457 | -0.4% | MH-811 | MH-889 | 450720.2251 | 1817216.27 | 450720.2251 | 1817246.27 | Basic | No | 200.000mm | 200.000mm | 10.000mm | <None> |  |  | 0 | 0 | Z12_B10_FRL | 1.5247 | 1.7309 | 1.7309 | 1.5247 | 30 | 30.0002 | 28.8009 | 28.8011 | 0° 0' 0.038" | 0° 0' 0.038" | Start to End | Start to End | Straight |  | 0 | 0 | 0 | 0 | 0 | 0 | 2 | Pipe | SEWER DWC | 200 mm Double Wall Corrugated Pipe | Circular | 2 | 0
P-710 | Circle - 200.0 mm | SEWER | 20.62 | 20.5 | 0.4% | MH-809 | MH-884 | 450391.0252 | 1817477.5236 | 450391.0252 | 1817507.5236 | Basic | No | 200.000mm | 200.000mm | 10.000mm | <None> |  |  | 0 | 0 | Z12_B10_FRL | 0.9789 | 1.1589 | 0.9789 | 1.1589 | 30 | 30.0002 | 29.1009 | 29.1011 | 0° 0' 0.000" | 0° 0' 0.000" | Start to End | Start to End | Straight |  | 0 | 0 | 0 | 0 | 0 | 0 | 2 | Pipe | SEWER DWC | 200 mm Double Wall Corrugated Pipe | Circular | 2 | 0
P-695 | Circle - 500.0 mm | SEWER | 17.443 | 17.413 | 0.1% | MH-696 | DMH-751 | 450391.0268 | 1817426.27 | 450391.027 | 1817456.067 | Basic | No | 500.000mm | 500.000mm | 10.000mm | <None> |  |  | 0 | 0 | Z12_B10_FRL | 3.8452 | 3.978 | 3.8801 | 3.9457 | 29.797 | 29.797 | 28.2975 | 28.2975 | 0° 0' 0.977" | 0° 0' 0.977" | Start to End | Start to End | Straight |  | 0 | 0 | 0 | 0 | 0 | 0 | 2 | Pipe | SEWER DWC | 500 mm Double Wall Corrugated Pipe | Circular | 1 | 0
P-691 | Circle - 200.0 mm | SEWER | 19.772 | 19.972 | -0.67% | MH-670 | MH-793 | 450632.5248 | 1817190.5441 | 450632.5248 | 1817220.5441 | Basic | No | 200.000mm | 200.000mm | 10.000mm | <None> |  |  | 0 | 0 | Z12_B10_FRL | 2.0705 | 2.5005 | 2.5005 | 2.0705 | 30 | 30.0007 | 28.6515 | 28.6521 | 0° 0' 0.000" | 0° 0' 0.000" | Start to End | Start to End | Straight |  | 0 | 0 | 0 | 0 | 0 | 0 | 2 | Pipe | SEWER DWC | 200 mm Double Wall Corrugated Pipe | Circular | 2 | 0
P-679 | Circle - 200.0 mm | SEWER | 20.647 | 20.347 | 1% | MH-779 | MH-510 | 450254.2249 | 1817573.8 | 450254.2249 | 1817603.8 | Basic | No | 200.000mm | 200.000mm | 10.000mm | <None> |  |  | 0 | 0 | Z12_B10_FRL | 1.6467 | 1.8801 | 1.6467 | 1.8801 | 30 | 30.0015 | 28.6522 | 28.6536 | 0° 0' 0.000" | 0° 0' 0.000" | Start to End | Start to End | Straight |  | 0 | 0 | 0 | 0 | 0 | 0 | 2 | Pipe | SEWER DWC | 200 mm Double Wall Corrugated Pipe | Circular | 1 | 0
P-677 | Circle - 500.0 mm | SEWER | 17.512 | 17.482 | 0.1% | MH-573 (1) | MH-493 | 450391.0265 | 1817357.07 | 450391.0252 | 1817387.7671 | Basic | No | 500.000mm | 500.000mm | 10.000mm | <None> |  |  | 0 | 0 | Z12_B10_FRL | 3.9165 | 3.9466 | 3.9466 | 3.9165 | 30.6971 | 30.6971 | 29.1976 | 29.1976 | 359° 59' 51.280" | 359° 59' 51.280" | Start to End | Start to End | Straight |  | 0 | 0 | 0 | 0 | 0 | 0 | 2 | Pipe | SEWER DWC | 500 mm Double Wall Corrugated Pipe | Circular | 1 | 0
P-667 | Circle - 200.0 mm | SEWER | 19.945 | 20.065 | -0.4% | MH-405 | MH-437 | 450566.2248 | 1817189.3083 | 450566.2248 | 1817219.3083 | Basic | No | 200.000mm | 200.000mm | 10.000mm | <None> |  |  | 0 | 0 | Z12_B10_FRL | 2.1266 | 2.5727 | 2.5727 | 2.1266 | 30 | 30.0002 | 28.5009 | 28.5011 | 0° 0' 0.000" | 0° 0' 0.000" | Start to End | Start to End | Straight |  | 0 | 0 | 0 | 0 | 0 | 0 | 2 | Pipe | SEWER DWC | 200 mm Double Wall Corrugated Pipe | Circular | 2 | 0
P-665 | Circle - 500.0 mm | SEWER | 17.662 | 17.632 | 0.1% | MH-373 | MH-409 | 450391.0258 | 1817207.3899 | 450391.0259 | 1817237.3899 | Basic | No | 500.000mm | 500.000mm | 10.000mm | <None> |  |  | 0 | 0 | Z12_B10_FRL | 4.7078 | 4.8311 | 4.8311 | 4.7078 | 30 | 30 | 28.2005 | 28.2005 | 0° 0' 0.977" | 0° 0' 0.977" | Start to End | Start to End | Straight |  | 0 | 0 | 0 | 0 | 0 | 0 | 2 | Pipe | SEWER DWC | 500 mm Double Wall Corrugated Pipe | Circular | 1 | 0
P-664 | Circle - 200.0 mm | SEWER | 20.798 | 21.173 | -1.25% | MH-364 | MH-433 | 450499.9248 | 1817271.8783 | 450499.9248 | 1817301.8783 | Basic | No | 200.000mm | 200.000mm | 10.000mm | <None> |  |  | 0 | 0 | Z12_B10_FRL | 0.9785 | 1.5264 | 1.5264 | 0.9785 | 30 | 30.0023 | 28.9527 | 28.955 | 0° 0' 0.000" | 0° 0' 0.000" | Start to End | Start to End | Straight |  | 0 | 0 | 0 | 0 | 0 | 0 | 2 | Pipe | SEWER DWC | 200 mm Double Wall Corrugated Pipe | Circular | 1 | 0
P-477 | Circle - 200.0 mm | SEWER | 18.539 | 18.418 | 0.4% | MH-4490 | MH-4487 | 450963.099 | 1817755.6575 | 450963.099 | 1817785.6628 | Basic | No | 200.000mm | 200.000mm | 10.000mm | <None> |  |  | 0 | 0 | Z12_B10_FRL | 1.2514 | 1.3124 | 1.2514 | 1.3124 | 30.0053 | 30.0055 | 29.1062 | 29.1064 | 359° 59' 60.000" | 359° 59' 60.000" | Start to End | Start to End | Straight |  | 0 | 0 | 0 | 0 | 0 | 0 | 2 | Pipe | SEWER DWC | 200 mm Double Wall Corrugated Pipe | Circular | 2 | 0
P-463 | Circle - 200.0 mm | SEWER | 22.299 | 22.179 | 0.4% | <None> | MH-4483 | 450301.5491 | 1817081.0673 | 450331.5674 | 1817081.0673 | Basic | No | 200.000mm | 200.000mm | 10.000mm | <None> |  |  | 0 | 0 | Z12_B10_FRL | 1.1563 | 1.2145 | 1.1563 | 1.2145 | 30.0183 | 30.0185 | 29.5687 | 29.569 | 90° 0' 0.140" | 90° 0' 0.140" | Start to End | Start to End | Straight |  | 0 | 0 | 0 | 0 | 0 | 0 | 2 | Pipe | SEWER DWC | 200 mm Double Wall Corrugated Pipe | Circular | 3 | 0
P-435 | Circle - 250.0 mm | SEWER | 17.263 | 17.177 | 0.29% | DMH-4488 | <None> | 450963.099 | 1817845.7419 | 450963.099 | 1817875.7815 | Basic | No | 250.000mm | 250.000mm | 10.000mm | <None> |  |  | 0 | 0 | Z12_B10_FRL | 2.1973 | 2.237 | 2.237 | 2.1973 | 30.0397 | 30.0398 | 29.2901 | 29.2902 | 359° 59' 60.000" | 359° 59' 60.000" | Start to End | Start to End | Straight |  | 0 | 0 | 0 | 0 | 0 | 0 | 2 | Pipe | SEWER DWC | 250 mm Double Wall Corrugated Pipe | Circular | 3 | 0
P-413 | Circle - 200.0 mm | SEWER | 18.951 | 18.739 | 0.71% | MH-4492 | MH-4486 | 450963.099 | 1817665.5293 | 450963.099 | 1817695.5878 | Basic | No | 200.000mm | 200.000mm | 10.000mm | <None> |  |  | 0 | 0 | Z12_B10_FRL | 1.0214 | 1.1716 | 1.0214 | 1.1716 | 30.0585 | 30.0592 | 29.16 | 29.1607 | 359° 59' 60.000" | 359° 59' 60.000" | Start to End | Start to End | Straight |  | 0 | 0 | 0 | 0 | 0 | 0 | 2 | Pipe | SEWER DWC | 200 mm Double Wall Corrugated Pipe | Circular | 2 | 0
P-412 | Circle - 200.0 mm | SEWER | 22.179 | 22.058 | 0.4% | MH-4483 | MH-4484 | 450331.5674 | 1817081.0673 | 450361.6355 | 1817081.0673 | Basic | No | 200.000mm | 200.000mm | 10.000mm | <None> |  |  | 0 | 0 | Z12_B10_FRL | 1.2145 | 1.219 | 1.2145 | 1.2149 | 30.0681 | 30.0683 | 29.169 | 29.1692 | 90° 0' 0.140" | 90° 0' 0.140" | Start to End | Start to End | Straight |  | 0 | 0 | 0 | 0 | 0 | 0 | 2 | Pipe | SEWER DWC | 200 mm Double Wall Corrugated Pipe | Circular | 2 | 0
P-407 | Circle - 200.0 mm | SEWER | 18.639 | 18.539 | 0.33% | MH-4491 | MH-4490 | 450963.099 | 1817725.5792 | 450963.099 | 1817755.6575 | Basic | No | 200.000mm | 200.000mm | 10.000mm | <None> |  |  | 0 | 0 | Z12_B10_FRL | 1.2116 | 1.2514 | 1.2116 | 1.2514 | 30.0783 | 30.0785 | 29.179 | 29.1792 | 359° 59' 60.000" | 359° 59' 60.000" | Start to End | Start to End | Straight |  | 0 | 0 | 0 | 0 | 0 | 0 | 2 | Pipe | SEWER DWC | 200 mm Double Wall Corrugated Pipe | Circular | 2 | 0
P-398 | Circle - 200.0 mm | SEWER | 22.058 | 21.938 | 0.41% | MH-4484 | DMH-143 | 450361.6355 | 1817081.0673 | 450391.0252 | 1817081.0673 | Basic | No | 200.000mm | 200.000mm | 10.000mm | <None> |  |  | 0 | 0 | Z12_B10_FRL | 1.1975 | 1.2825 | 1.2149 | 1.1975 | 29.3897 | 29.39 | 28.0406 | 28.0409 | 90° 0' 0.140" | 90° 0' 0.140" | Start to End | Start to End | Straight |  | 0 | 0 | 0 | 0 | 0 | 0 | 2 | Pipe | SEWER DWC | 200 mm Double Wall Corrugated Pipe | Circular | 2 | 0
P-382 | Circle - 250.0 mm | SEWER | 18.249 | 18.163 | 0.29% | MH-4489 | DMH-4488 | 450963.099 | 1817815.6274 | 450963.099 | 1817845.7419 | Basic | No | 250.000mm | 250.000mm | 10.000mm | <None> |  |  | 0 | 0 | Z12_B10_FRL | 1.337 | 1.3604 | 1.3604 | 1.337 | 30.1145 | 30.1146 | 28.9153 | 28.9154 | 359° 59' 60.000" | 359° 59' 60.000" | Start to End | Start to End | Straight |  | 0 | 0 | 0 | 0 | 0 | 0 | 2 | Pipe | SEWER DWC | 250 mm Double Wall Corrugated Pipe | Circular | 2 | 0
P-356 | Circle - 200.0 mm | SEWER | 19.192 | 19.071 | 0.4% | MH-4493 | MH-4485 | 450963.099 | 1817605.3568 | 450963.099 | 1817635.5389 | Basic | No | 200.000mm | 200.000mm | 10.000mm | <None> |  |  | 0 | 0 | Z12_B10_FRL | 0.9997 | 1.0201 | 1.0201 | 0.9997 | 30.1821 | 30.1823 | 29.2829 | 29.2832 | 359° 59' 60.000" | 359° 59' 60.000" | Start to End | Start to End | Straight |  | 0 | 0 | 0 | 0 | 0 | 0 | 2 | Pipe | SEWER DWC | 200 mm Double Wall Corrugated Pipe | Circular | 2 | 0
P-236 | Circle - 500.0 mm | SEWER | 17.273 | 17.242 | 0.09% | MH-594 | <None> | 450254.0619 | 1817456.067 | 450220.54 | 1817456.067 | Basic | No | 500.000mm | 500.000mm | 10.000mm | <None> |  |  | 0 | 0 | Z12_B10_FRL | 4.3779 | 4.5098 | 4.5098 | 4.3779 | 33.5219 | 33.5219 | 32.6221 | 32.6221 | 270° 0' 0.000" | 270° 0' 0.000" | Start to End | Start to End | Straight |  | 0 | 0 | 0 | 0 | 0 | 0 | 2 | Pipe | SEWER DWC | 500 mm Double Wall Corrugated Pipe | Circular | 2 | 0
P-153 | Circle - 200.0 mm | SEWER | 19.389 | 19.192 | 0.62% | MH-4494 | MH-4493 | 450963.099 | 1817573.4172 | 450963.099 | 1817605.3568 | Basic | No | 200.000mm | 200.000mm | 10.000mm | <None> |  |  | 0 | 0 | Z12_B10_FRL | 0.9772 | 1.0201 | 0.9772 | 1.0201 | 31.9396 | 31.9402 | 31.041 | 31.0416 | 359° 59' 60.000" | 359° 59' 60.000" | Start to End | Start to End | Straight |  | 0 | 0 | 0 | 0 | 0 | 0 | 2 | Pipe | SEWER DWC | 200 mm Double Wall Corrugated Pipe | Circular | 2 | 0
P-120 | Circle - 500.0 mm | SEWER | 17.335 | 17.303 | 0.1% | MH-416 | MH-640 | 450313.85 | 1817456.067 | 450281.4731 | 1817456.067 | Basic | No | 500.000mm | 500.000mm | 10.000mm | <None> |  |  | 0 | 0 | Z12_B10_FRL | 4.3734 | 4.5388 | 4.3734 | 4.5388 | 32.3769 | 32.3769 | 30.7274 | 30.7274 | 270° 0' 0.000" | 270° 0' 0.000" | Start to End | Start to End | Straight |  | 0 | 0 | 0 | 0 | 0 | 0 | 2 | Pipe | SEWER DWC | 500 mm Double Wall Corrugated Pipe | Circular | 1 | 0
P-43 | Circle - 200.0 mm | SEWER | 22.482 | 22.299 | 0.54% | MH-4481 | <None> | 450267.5907 | 1817081.0674 | 450301.5491 | 1817081.0673 | Basic | No | 200.000mm | 200.000mm | 10.000mm | <None> |  |  | 0 | 0 | Z12_B10_FRL | 0.9605 | 1.1563 | 0.9605 | 1.1563 | 33.9584 | 33.9589 | 33.509 | 33.5095 | 90° 0' 0.140" | 90° 0' 0.140" | Start to End | Start to End | Straight |  | 0 | 0 | 0 | 0 | 0 | 0 | 2 | Pipe | SEWER DWC | 200 mm Double Wall Corrugated Pipe | Circular | 3 | 0
CO-572 | Circle - 500.0 mm | SEWER | 17.755 | 17.724 | 0.1% | MH-574 | MH-310 | 450391.0252 | 1817114.0694 | 450391.0252 | 1817145.3864 | Basic | No | 500.000mm | 500.000mm | 10.000mm | <None> |  |  | 0 | 0 | Z12_B10_FRL | 4.9561 | 5.0195 | 5.0195 | 4.9561 | 31.317 | 31.317 | 29.5175 | 29.5175 | 0° 0' 0.000" | 0° 0' 0.000" | Start to End | Start to End | Straight |  | 0 | 0 | 0 | 0 | 0 | 0 | 2 | Pipe | SEWER DWC | 500 mm Double Wall Corrugated Pipe | Circular | 1 | 0
CO-571 | Circle - 500.0 mm | SEWER | 17.785 | 17.755 | 0.09% | DMH-143 | MH-574 | 450391.0252 | 1817081.0673 | 450391.0252 | 1817114.0694 | Basic | No | 500.000mm | 500.000mm | 10.000mm | <None> |  |  | 0 | 0 | Z12_B10_FRL | 5.0195 | 5.2451 | 5.0505 | 5.0195 | 33.0022 | 33.0022 | 31.2026 | 31.2026 | 0° 0' 0.000" | 0° 0' 0.000" | Start to End | Start to End | Straight |  | 0 | 0 | 0 | 0 | 0 | 0 | 2 | Pipe | SEWER DWC | 500 mm Double Wall Corrugated Pipe | Circular | 1 | 0
CO-570 | Circle - 200.0 mm | SEWER | 18.309 | 18.196 | 0.35% | MH-293 | DMH-317 | 450499.9248 | 1817113.3117 | 450499.9248 | 1817081.0672 | Basic | No | 200.000mm | 200.000mm | 10.000mm | <None> |  |  | 0 | 0 | Z12_B10_FRL | 4.455 | 4.6769 | 4.455 | 4.5791 | 32.2445 | 32.2447 | 30.7453 | 30.7455 | 180° 0' 0.000" | 180° 0' 0.000" | Start to End | Start to End | Straight |  | 0 | 0 | 0 | 0 | 0 | 0 | 2 | Pipe | SEWER DWC | 200 mm Double Wall Corrugated Pipe | Circular | 1 | 0
CO-569 | Circle - 200.0 mm | SEWER | 19.772 | 19.527 | 0.85% | MH-670 | DMH-573 | 450632.5248 | 1817190.5441 | 450632.5248 | 1817161.7671 | Basic | No | 200.000mm | 200.000mm | 10.000mm | <None> |  |  | 0 | 0 | Z12_B10_FRL | 2.5005 | 3.1165 | 2.5005 | 3.1145 | 28.777 | 28.778 | 27.2788 | 27.2798 | 180° 0' 0.000" | 180° 0' 0.000" | Start to End | Start to End | Straight |  | 0 | 0 | 0 | 0 | 0 | 0 | 2 | Pipe | SEWER DWC | 200 mm Double Wall Corrugated Pipe | Circular | 2 | 0
CO-568 | Circle - 200.0 mm | SEWER | 19.945 | 19.661 | 1.03% | MH-405 | MH-572 | 450566.2248 | 1817189.3083 | 450566.2248 | 1817161.7671 | Basic | No | 200.000mm | 200.000mm | 10.000mm | <None> |  |  | 0 | 0 | Z12_B10_FRL | 2.5727 | 3.2001 | 2.5727 | 3.2001 | 27.5412 | 27.5427 | 26.0435 | 26.0448 | 180° 0' 0.000" | 180° 0' 0.000" | Start to End | Start to End | Straight |  | 0 | 0 | 0 | 0 | 0 | 0 | 2 | Pipe | SEWER DWC | 200 mm Double Wall Corrugated Pipe | Circular | 1 | 0

## Water Pipes
Pipe Name | Description | Pipe Style | Start Invert | End Invert | Slope | Start Structure | End Structure | Start Easting | Start Northing | End Easting | End Northing | Rule Set Style | Override Rule Set | Inner Width | Inner Height | Wall Thickness | Reference Alignment | Start Station | End Station | Start Offset | End Offset | Reference Surface | Minimum Cover | Maximum Cover | Start Cover | End Cover | 2D Length (Center to Center) | 3D Length (Center to Center) | 2D Length (To Inside Edge) | 3D Length (To Inside Edge) | Start Direction | End Direction | Flow Direction | Pipe Flow Direction Method | Path Type | Path Radius | Hydraulic Grade Line Up | Hydraulic Grade Line Down | Energy Grade Line Up | Energy Grade Line Down | Flow Rate | Junction Loss | Return Period | Part Type | Part Description | Part Size Name | Shape | Rule Violations | Property Sets | Column1
5780 | <None> | WATER | 21.044 | 21.044 | 0% | <None> | <None> | 450385.5152 | 1817461.067 | 450385.5152 | 1817468.277 | Basic | No | 150.000mm | 150.000mm | 10.000mm | <None> |  |  | 0 | 0 | Z12_B10_FRL | 0.5467 | 0.6967 | 0.671 | 0.696 | 7.21 | 7.21 | 7.21 | 7.21 | 0° 0' 0.000" | 0° 0' 0.000" | Start to End | Start to End | Straight |  | 0 | 0 | 0 | 0 | 0 | 0 | 2 | Pipe |  | 150 mm Ductile Iron Pipe | Circular | 4 | 0
5783 | <None> | WATER | 22.413 | 22.264 | 1.2% | <None> | <None> | 450385.5152 | 1817093.2773 | 450397.9352 | 1817093.2773 | Basic | No | 250.000mm | 250.000mm | 10.000mm | <None> |  |  | 0 | 0 | Z12_B10_FRL | 0.6537 | 0.8861 | 0.8009 | 0.8861 | 12.42 | 12.4209 | 12.42 | 12.4209 | 90° 0' 0.140" | 90° 0' 0.140" | Start to End | Start to End | Straight |  | 0 | 0 | 0 | 0 | 0 | 0 | 2 | Pipe |  | 250 mm Ductile Iron Pipe | Circular | 3 | 0
5783 (1) | <None> | WATER | 22.264 | 22.14 | 0.41% | <None> | <None> | 450397.9352 | 1817093.2773 | 450397.9354 | 1817123.2773 | Basic | No | 250.000mm | 250.000mm | 10.000mm | <None> |  |  | 0 | 0 | Z12_B10_FRL | 0.8861 | 1 | 0.8861 | 1 | 30 | 30.0003 | 30 | 30.0003 | 0° 0' 0.977" | 0° 0' 0.977" | Start to End | Start to End | Straight |  | 0 | 0 | 0 | 0 | 0 | 0 | 2 | Pipe |  | 250 mm Ductile Iron Pipe | Circular | 4 | 0
5783 (1) (28) | <None> | WATER | 22.14 | 22.049 | 0.3% | <None> | <None> | 450397.9354 | 1817123.2773 | 450397.9355 | 1817153.2773 | Basic | No | 250.000mm | 250.000mm | 10.000mm | <None> |  |  | 0 | 0 | Z12_B10_FRL | 1 | 1 | 1 | 1 | 30 | 30.0001 | 30 | 30.0001 | 0° 0' 0.977" | 0° 0' 0.977" | Start to End | Start to End | Straight |  | 0 | 0 | 0 | 0 | 0 | 0 | 2 | Pipe |  | 250 mm Ductile Iron Pipe | Circular | 4 | 0
5783 (1) (29) | <None> | WATER | 22.049 | 21.959 | 0.3% | <None> | <None> | 450397.9355 | 1817153.2773 | 450397.9357 | 1817183.2773 | Basic | No | 250.000mm | 250.000mm | 10.000mm | <None> |  |  | 0 | 0 | Z12_B10_FRL | 1 | 1 | 1 | 1 | 30 | 30.0001 | 30 | 30.0001 | 0° 0' 0.977" | 0° 0' 0.977" | Start to End | Start to End | Straight |  | 0 | 0 | 0 | 0 | 0 | 0 | 2 | Pipe |  | 250 mm Ductile Iron Pipe | Circular | 4 | 0
5783 (1) (30) | <None> | WATER | 21.959 | 21.869 | 0.3% | <None> | <None> | 450397.9357 | 1817183.2773 | 450397.9358 | 1817213.2773 | Basic | No | 250.000mm | 250.000mm | 10.000mm | <None> |  |  | 0 | 0 | Z12_B10_FRL | 1 | 1 | 1 | 1 | 30 | 30.0001 | 30 | 30.0001 | 0° 0' 0.977" | 0° 0' 0.977" | Start to End | Start to End | Straight |  | 0 | 0 | 0 | 0 | 0 | 0 | 2 | Pipe |  | 250 mm Ductile Iron Pipe | Circular | 4 | 0
5783 (1) (31) | <None> | WATER | 21.869 | 21.685 | 0.61% | <None> | <None> | 450397.9358 | 1817213.2773 | 450397.936 | 1817243.2773 | Basic | No | 250.000mm | 250.000mm | 10.000mm | <None> |  |  | 0 | 0 | Z12_B10_FRL | 1 | 1.0242 | 1 | 1 | 30 | 30.0006 | 30 | 30.0006 | 0° 0' 0.977" | 0° 0' 0.977" | Start to End | Start to End | Straight |  | 0 | 0 | 0 | 0 | 0 | 0 | 2 | Pipe |  | 250 mm Ductile Iron Pipe | Circular | 4 | 0
5783 (1) (32) | <None> | WATER | 21.685 | 21.442 | 0.81% | <None> | <None> | 450397.936 | 1817243.2773 | 450397.9361 | 1817273.2773 | Basic | No | 250.000mm | 250.000mm | 10.000mm | <None> |  |  | 0 | 0 | Z12_B10_FRL | 1 | 1 | 1 | 1 | 30 | 30.001 | 30 | 30.001 | 0° 0' 0.977" | 0° 0' 0.977" | Start to End | Start to End | Straight |  | 0 | 0 | 0 | 0 | 0 | 0 | 2 | Pipe |  | 250 mm Ductile Iron Pipe | Circular | 4 | 0
5783 (1) (33) | <None> | WATER | 21.442 | 21.199 | 0.81% | <None> | <None> | 450397.9361 | 1817273.2773 | 450397.9362 | 1817303.2773 | Basic | No | 250.000mm | 250.000mm | 10.000mm | <None> |  |  | 0 | 0 | Z12_B10_FRL | 1 | 1 | 1 | 1 | 30 | 30.001 | 30 | 30.001 | 0° 0' 0.977" | 0° 0' 0.977" | Start to End | Start to End | Straight |  | 0 | 0 | 0 | 0 | 0 | 0 | 2 | Pipe |  | 250 mm Ductile Iron Pipe | Circular | 4 | 0
5783 (1) (34) | <None> | WATER | 21.199 | 20.956 | 0.81% | <None> | <None> | 450397.9362 | 1817303.2773 | 450397.9364 | 1817333.2773 | Basic | No | 250.000mm | 250.000mm | 10.000mm | <None> |  |  | 0 | 0 | Z12_B10_FRL | 0.9999 | 1 | 1 | 1 | 30 | 30.001 | 30 | 30.001 | 0° 0' 0.977" | 0° 0' 0.977" | Start to End | Start to End | Straight |  | 0 | 0 | 0 | 0 | 0 | 0 | 2 | Pipe |  | 250 mm Ductile Iron Pipe | Circular | 4 | 0
5783 (1) (35) | <None> | WATER | 20.956 | 20.84 | 0.39% | <None> | <None> | 450397.9364 | 1817333.2773 | 450397.9365 | 1817363.2773 | Basic | No | 250.000mm | 250.000mm | 10.000mm | <None> |  |  | 0 | 0 | Z12_B10_FRL | 0.9736 | 1 | 1 | 1 | 30 | 30.0002 | 30 | 30.0002 | 0° 0' 0.977" | 0° 0' 0.977" | Start to End | Start to End | Straight |  | 0 | 0 | 0 | 0 | 0 | 0 | 2 | Pipe |  | 250 mm Ductile Iron Pipe | Circular | 4 | 0
5783 (1) (36) | <None> | WATER | 20.84 | 21.001 | -0.92% | <None> | <None> | 450397.9365 | 1817363.2773 | 450397.9366 | 1817380.8571 | Basic | No | 250.000mm | 250.000mm | 10.000mm | <None> |  |  | 0 | 0 | Z12_B10_FRL | 0.8042 | 1 | 1 | 0.8042 | 17.5798 | 17.5806 | 17.5798 | 17.5806 | 0° 0' 0.977" | 0° 0' 0.977" | Start to End | Start to End | Straight |  | 0 | 0 | 0 | 0 | 0 | 0 | 2 | Pipe |  | 250 mm Ductile Iron Pipe | Circular | 4 | 0
5785 | <None> | WATER | 21.914 | 21.584 | 1.1% | <None> | <None> | 450572.4248 | 1817167.2771 | 450572.4248 | 1817197.2771 | Basic | No | 150.000mm | 150.000mm | 10.000mm | <None> |  |  | 0 | 0 | Z12_B10_FRL | 1 | 1.0528 | 1 | 1 | 30 | 30.0018 | 30 | 30.0018 | 0° 0' 0.000" | 0° 0' 0.000" | Start to End | Start to End | Straight |  | 0 | 0 | 0 | 0 | 0 | 0 | 2 | Pipe |  | 150 mm Ductile Iron Pipe | Circular | 3 | 0
5785 (16) | <None> | WATER | 21.584 | 21.301 | 0.94% | <None> | <None> | 450572.4248 | 1817197.2771 | 450572.4248 | 1817227.2771 | Basic | No | 150.000mm | 150.000mm | 10.000mm | <None> |  |  | 0 | 0 | Z12_B10_FRL | 0.9796 | 1 | 1 | 1 | 30 | 30.0013 | 30 | 30.0013 | 0° 0' 0.000" | 0° 0' 0.000" | Start to End | Start to End | Straight |  | 0 | 0 | 0 | 0 | 0 | 0 | 2 | Pipe |  | 150 mm Ductile Iron Pipe | Circular | 4 | 0
5785 (17) | <None> | WATER | 21.301 | 21.157 | 0.48% | <None> | <None> | 450572.4248 | 1817227.2771 | 450572.4248 | 1817257.2771 | Basic | No | 150.000mm | 150.000mm | 10.000mm | <None> |  |  | 0 | 0 | Z12_B10_FRL | 0.9896 | 1 | 1 | 1 | 30 | 30.0003 | 30 | 30.0003 | 0° 0' 0.000" | 0° 0' 0.000" | Start to End | Start to End | Straight |  | 0 | 0 | 0 | 0 | 0 | 0 | 2 | Pipe |  | 150 mm Ductile Iron Pipe | Circular | 4 | 0
5785 (18) | <None> | WATER | 21.157 | 21.03 | 0.42% | <None> | <None> | 450572.4248 | 1817257.2771 | 450572.4248 | 1817287.2771 | Basic | No | 150.000mm | 150.000mm | 10.000mm | <None> |  |  | 0 | 0 | Z12_B10_FRL | 1 | 1 | 1 | 1 | 30 | 30.0003 | 30 | 30.0003 | 0° 0' 0.000" | 0° 0' 0.000" | Start to End | Start to End | Straight |  | 0 | 0 | 0 | 0 | 0 | 0 | 2 | Pipe |  | 150 mm Ductile Iron Pipe | Circular | 4 | 0
5785 (19) | <None> | WATER | 21.03 | 20.951 | 0.4% | <None> | <None> | 450572.4248 | 1817287.2771 | 450572.4248 | 1817307.1262 | Basic | No | 150.000mm | 150.000mm | 10.000mm | <None> |  |  | 0 | 0 | Z12_B10_FRL | 0.996 | 1 | 1 | 0.996 | 19.8491 | 19.8492 | 19.8491 | 19.8492 | 0° 0' 0.000" | 0° 0' 0.000" | Start to End | Start to End | Straight |  | 0 | 0 | 0 | 0 | 0 | 0 | 2 | Pipe |  | 150 mm Ductile Iron Pipe | Circular | 4 | 0
5785 (19) (1) | <None> | WATER | 20.951 | 21.08 | -1.08% | <None> | <None> | 450572.4248 | 1817307.1262 | 450572.4248 | 1817319.1262 | Basic | No | 150.000mm | 150.000mm | 10.000mm | <None> |  |  | 0 | 0 | Z12_B10_FRL | 0.8638 | 0.996 | 0.996 | 0.8638 | 12 | 12.0007 | 12 | 12.0007 | 0° 0' 0.000" | 0° 0' 0.000" | Start to End | Start to End | Straight |  | 0 | 0 | 0 | 0 | 0 | 0 | 2 | Pipe |  | 150 mm Ductile Iron Pipe | Circular | 3 | 0
5785 (20) | <None> | WATER | 21.08 | 21.08 | 0% | <None> | <None> | 450572.4248 | 1817319.1262 | 450572.4248 | 1817319.9262 | Basic | No | 150.000mm | 150.000mm | 10.000mm | <None> |  |  | 0 | 0 | Z12_B10_FRL | 0.8638 | 0.8722 | 0.8638 | 0.8722 | 0.8 | 0.8 | 0.8 | 0.8 | 0° 0' 0.000" | 0° 0' 0.000" | Start to End | Start to End | Straight |  | 0 | 0 | 0 | 0 | 0 | 0 | 2 | Pipe |  | 150 mm Ductile Iron Pipe | Circular | 5 | 0
5786 | <None> | WATER | 21.339 | 21.339 | 0% | <None> | <None> | 450506.8348 | 1817333.7237 | 450506.8348 | 1817332.9219 | Basic | No | 150.000mm | 150.000mm | 10.000mm | <None> |  |  | 0 | 0 | Z12_B10_FRL | 0.8275 | 0.829 | 0.8275 | 0.829 | 0.8018 | 0.8018 | 0.8018 | 0.8018 | 180° 0' 0.000" | 180° 0' 0.000" | Start to End | Start to End | Straight |  | 0 | 0 | 0 | 0 | 0 | 0 | 2 | Pipe |  | 150 mm Ductile Iron Pipe | Circular | 5 | 0
5786 (1) | <None> | WATER | 21.339 | 21.228 | 0.93% | <None> | <None> | 450506.8348 | 1817332.9219 | 450506.8348 | 1817320.9219 | Basic | No | 150.000mm | 150.000mm | 10.000mm | <None> |  |  | 0 | 0 | Z12_B10_FRL | 0.829 | 1.0069 | 0.829 | 1.0069 | 12 | 12.0005 | 12 | 12.0005 | 180° 0' 0.000" | 180° 0' 0.000" | Start to End | Start to End | Straight |  | 0 | 0 | 0 | 0 | 0 | 0 | 2 | Pipe |  | 150 mm Ductile Iron Pipe | Circular | 4 | 0
5786 (1) (1) | <None> | WATER | 21.228 | 21.334 | -0.62% | <None> | <None> | 450506.8348 | 1817320.9219 | 450506.8348 | 1817303.7237 | Basic | No | 150.000mm | 150.000mm | 10.000mm | <None> |  |  | 0 | 0 | Z12_B10_FRL | 1 | 1.0069 | 1.0069 | 1 | 17.1982 | 17.1985 | 17.1982 | 17.1985 | 180° 0' 0.000" | 180° 0' 0.000" | Start to End | Start to End | Straight |  | 0 | 0 | 0 | 0 | 0 | 0 | 2 | Pipe |  | 150 mm Ductile Iron Pipe | Circular | 4 | 0
5786 (16) | <None> | WATER | 21.334 | 21.507 | -0.58% | <None> | <None> | 450506.8348 | 1817303.7237 | 450506.8348 | 1817273.7237 | Basic | No | 150.000mm | 150.000mm | 10.000mm | <None> |  |  | 0 | 0 | Z12_B10_FRL | 1 | 1 | 1 | 1 | 30 | 30.0005 | 30 | 30.0005 | 180° 0' 0.000" | 180° 0' 0.000" | Start to End | Start to End | Straight |  | 0 | 0 | 0 | 0 | 0 | 0 | 2 | Pipe |  | 150 mm Ductile Iron Pipe | Circular | 4 | 0
5786 (17) | <None> | WATER | 21.507 | 21.68 | -0.58% | <None> | <None> | 450506.8348 | 1817273.7237 | 450506.8348 | 1817243.7237 | Basic | No | 150.000mm | 150.000mm | 10.000mm | <None> |  |  | 0 | 0 | Z12_B10_FRL | 1 | 1 | 1 | 1 | 30 | 30.0005 | 30 | 30.0005 | 180° 0' 0.000" | 180° 0' 0.000" | Start to End | Start to End | Straight |  | 0 | 0 | 0 | 0 | 0 | 0 | 2 | Pipe |  | 150 mm Ductile Iron Pipe | Circular | 4 | 0
5786 (18) | <None> | WATER | 21.68 | 21.853 | -0.58% | <None> | <None> | 450506.8348 | 1817243.7237 | 450506.8348 | 1817213.7237 | Basic | No | 150.000mm | 150.000mm | 10.000mm | <None> |  |  | 0 | 0 | Z12_B10_FRL | 1 | 1 | 1 | 1 | 30 | 30.0005 | 30 | 30.0005 | 180° 0' 0.000" | 180° 0' 0.000" | Start to End | Start to End | Straight |  | 0 | 0 | 0 | 0 | 0 | 0 | 2 | Pipe |  | 150 mm Ductile Iron Pipe | Circular | 4 | 0
5786 (19) | <None> | WATER | 21.853 | 22.006 | -0.51% | <None> | <None> | 450506.8348 | 1817213.7237 | 450506.8348 | 1817183.7237 | Basic | No | 150.000mm | 150.000mm | 10.000mm | <None> |  |  | 0 | 0 | Z12_B10_FRL | 1 | 1.0107 | 1 | 1 | 30 | 30.0004 | 30 | 30.0004 | 180° 0' 0.000" | 180° 0' 0.000" | Start to End | Start to End | Straight |  | 0 | 0 | 0 | 0 | 0 | 0 | 2 | Pipe |  | 150 mm Ductile Iron Pipe | Circular | 4 | 0
5786 (20) | <None> | WATER | 22.006 | 22.002 | 0.03% | <None> | <None> | 450506.8348 | 1817183.7237 | 450506.8348 | 1817167.2771 | Basic | No | 150.000mm | 150.000mm | 10.000mm | <None> |  |  | 0 | 0 | Z12_B10_FRL | 1 | 1.0338 | 1 | 1 | 16.4466 | 16.4466 | 16.4466 | 16.4466 | 180° 0' 0.000" | 180° 0' 0.000" | Start to End | Start to End | Straight |  | 0 | 0 | 0 | 0 | 0 | 0 | 2 | Pipe |  | 150 mm Ductile Iron Pipe | Circular | 4 | 0
5788 | <None> | WATER | 21.236 | 21.216 | 0.07% | <None> | <None> | 450288.875 | 1817630.0101 | 450288.875 | 1817660.0101 | Basic | No | 150.000mm | 150.000mm | 10.000mm | <None> |  |  | 0 | 0 | Z12_B10_FRL | 0.8416 | 1.0763 | 0.8576 | 1 | 30 | 30 | 30 | 30 | 0° 0' 0.000" | 0° 0' 0.000" | Start to End | Start to End | Straight |  | 0 | 0 | 0 | 0 | 0 | 0 | 2 | Pipe |  | 150 mm Ductile Iron Pipe | Circular | 4 | 0
5788 (22) | <None> | WATER | 21.216 | 21.105 | 0.37% | <None> | <None> | 450288.875 | 1817660.0101 | 450288.875 | 1817690.0101 | Basic | No | 150.000mm | 150.000mm | 10.000mm | <None> |  |  | 0 | 0 | Z12_B10_FRL | 0.997 | 1 | 1 | 1 | 30 | 30.0002 | 30 | 30.0002 | 0° 0' 0.000" | 0° 0' 0.000" | Start to End | Start to End | Straight |  | 0 | 0 | 0 | 0 | 0 | 0 | 2 | Pipe |  | 150 mm Ductile Iron Pipe | Circular | 4 | 0
5788 (23) | <None> | WATER | 21.105 | 21.079 | 0.09% | <None> | <None> | 450288.875 | 1817690.0101 | 450288.875 | 1817720.0101 | Basic | No | 150.000mm | 150.000mm | 10.000mm | <None> |  |  | 0 | 0 | Z12_B10_FRL | 0.9854 | 1 | 1 | 1 | 30 | 30 | 30 | 30 | 0° 0' 0.000" | 0° 0' 0.000" | Start to End | Start to End | Straight |  | 0 | 0 | 0 | 0 | 0 | 0 | 2 | Pipe |  | 150 mm Ductile Iron Pipe | Circular | 4 | 0
5788 (24) | <None> | WATER | 21.079 | 21.15 | -0.23% | <None> | <None> | 450288.875 | 1817720.0101 | 450288.875 | 1817750.0101 | Basic | No | 150.000mm | 150.000mm | 10.000mm | <None> |  |  | 0 | 0 | Z12_B10_FRL | 0.9939 | 1 | 1 | 1 | 30 | 30.0001 | 30 | 30.0001 | 0° 0' 0.000" | 0° 0' 0.000" | Start to End | Start to End | Straight |  | 0 | 0 | 0 | 0 | 0 | 0 | 2 | Pipe |  | 150 mm Ductile Iron Pipe | Circular | 4 | 0
5788 (25) | <None> | WATER | 21.15 | 21.23 | -0.27% | <None> | <None> | 450288.875 | 1817750.0101 | 450288.875 | 1817780.0101 | Basic | No | 150.000mm | 150.000mm | 10.000mm | <None> |  |  | 0 | 0 | Z12_B10_FRL | 1 | 1 | 1 | 1 | 30 | 30.0001 | 30 | 30.0001 | 0° 0' 0.000" | 0° 0' 0.000" | Start to End | Start to End | Straight |  | 0 | 0 | 0 | 0 | 0 | 0 | 2 | Pipe |  | 150 mm Ductile Iron Pipe | Circular | 4 | 0
5788 (26) | <None> | WATER | 21.23 | 21.31 | -0.27% | <None> | <None> | 450288.875 | 1817780.0101 | 450288.875 | 1817810.0101 | Basic | No | 150.000mm | 150.000mm | 10.000mm | <None> |  |  | 0 | 0 | Z12_B10_FRL | 1 | 1 | 1 | 1 | 30 | 30.0001 | 30 | 30.0001 | 0° 0' 0.000" | 0° 0' 0.000" | Start to End | Start to End | Straight |  | 0 | 0 | 0 | 0 | 0 | 0 | 2 | Pipe |  | 150 mm Ductile Iron Pipe | Circular | 4 | 0
5788 (27) | <None> | WATER | 21.31 | 21.346 | -0.27% | <None> | <None> | 450288.875 | 1817810.0101 | 450288.875 | 1817823.6221 | Basic | No | 150.000mm | 150.000mm | 10.000mm | <None> |  |  | 0 | 0 | Z12_B10_FRL | 1 | 1 | 1 | 1 | 13.612 | 13.612 | 13.612 | 13.612 | 0° 0' 0.000" | 0° 0' 0.000" | Start to End | Start to End | Straight |  | 0 | 0 | 0 | 0 | 0 | 0 | 2 | Pipe |  | 150 mm Ductile Iron Pipe | Circular | 4 | 0
5788 (27) (1) | <None> | WATER | 21.346 | 21.244 | 0.85% | <None> | <None> | 450288.875 | 1817823.6221 | 450288.875 | 1817835.6221 | Basic | No | 150.000mm | 150.000mm | 10.000mm | <None> |  |  | 0 | 0 | Z12_B10_FRL | 1 | 1.0956 | 1 | 1.0055 | 12 | 12.0004 | 12 | 12.0004 | 0° 0' 0.000" | 0° 0' 0.000" | Start to End | Start to End | Straight |  | 0 | 0 | 0 | 0 | 0 | 0 | 2 | Pipe |  | 150 mm Ductile Iron Pipe | Circular | 4 | 0
5788 (28) (1) | <None> | WATER | 21.244 | 21.439 | -1.56% | <None> | <None> | 450288.875 | 1817835.6221 | 450288.875 | 1817848.1502 | Basic | No | 150.000mm | 150.000mm | 10.000mm | <None> |  |  | 0 | 0 | Z12_B10_FRL | 0.8101 | 1.0055 | 1.0055 | 0.9989 | 12.5281 | 12.5296 | 12.5281 | 12.5296 | 0° 0' 0.000" | 0° 0' 0.000" | Start to End | Start to End | Straight |  | 0 | 0 | 0 | 0 | 0 | 0 | 2 | Pipe |  | 150 mm Ductile Iron Pipe | Circular | 3 | 0
5789 | <None> | WATER | 21.159 | 21.207 | -0.16% | <None> | <None> | 450324.875 | 1817630.0101 | 450324.875 | 1817660.0101 | Basic | No | 150.000mm | 150.000mm | 10.000mm | <None> |  |  | 0 | 0 | Z12_B10_FRL | 0.8434 | 1.0883 | 0.8625 | 1 | 30 | 30 | 30 | 30 | 0° 0' 0.000" | 0° 0' 0.000" | Start to End | Start to End | Straight |  | 0 | 0 | 0 | 0 | 0 | 0 | 2 | Pipe |  | 150 mm Ductile Iron Pipe | Circular | 4 | 0
5789 (22) | <None> | WATER | 21.207 | 21.145 | 0.21% | <None> | <None> | 450324.875 | 1817660.0101 | 450324.875 | 1817690.0101 | Basic | No | 150.000mm | 150.000mm | 10.000mm | <None> |  |  | 0 | 0 | Z12_B10_FRL | 1 | 1 | 1 | 1 | 30 | 30.0001 | 30 | 30.0001 | 0° 0' 0.000" | 0° 0' 0.000" | Start to End | Start to End | Straight |  | 0 | 0 | 0 | 0 | 0 | 0 | 2 | Pipe |  | 150 mm Ductile Iron Pipe | Circular | 4 | 0
5789 (23) | <None> | WATER | 21.145 | 21.082 | 0.21% | <None> | <None> | 450324.875 | 1817690.0101 | 450324.875 | 1817720.0101 | Basic | No | 150.000mm | 150.000mm | 10.000mm | <None> |  |  | 0 | 0 | Z12_B10_FRL | 1 | 1 | 1 | 1 | 30 | 30.0001 | 30 | 30.0001 | 0° 0' 0.000" | 0° 0' 0.000" | Start to End | Start to End | Straight |  | 0 | 0 | 0 | 0 | 0 | 0 | 2 | Pipe |  | 150 mm Ductile Iron Pipe | Circular | 4 | 0
5789 (24) | <None> | WATER | 21.082 | 21.02 | 0.21% | <None> | <None> | 450324.875 | 1817720.0101 | 450324.875 | 1817750.0101 | Basic | No | 150.000mm | 150.000mm | 10.000mm | <None> |  |  | 0 | 0 | Z12_B10_FRL | 1 | 1 | 1 | 1 | 30 | 30.0001 | 30 | 30.0001 | 0° 0' 0.000" | 0° 0' 0.000" | Start to End | Start to End | Straight |  | 0 | 0 | 0 | 0 | 0 | 0 | 2 | Pipe |  | 150 mm Ductile Iron Pipe | Circular | 4 | 0
5789 (25) | <None> | WATER | 21.02 | 20.958 | 0.21% | <None> | <None> | 450324.875 | 1817750.0101 | 450324.875 | 1817780.0101 | Basic | No | 150.000mm | 150.000mm | 10.000mm | <None> |  |  | 0 | 0 | Z12_B10_FRL | 1 | 1 | 1 | 1 | 30 | 30.0001 | 30 | 30.0001 | 0° 0' 0.000" | 0° 0' 0.000" | Start to End | Start to End | Straight |  | 0 | 0 | 0 | 0 | 0 | 0 | 2 | Pipe |  | 150 mm Ductile Iron Pipe | Circular | 4 | 0
5789 (26) | <None> | WATER | 20.958 | 21.01 | -0.17% | <None> | <None> | 450324.875 | 1817780.0101 | 450324.875 | 1817810.0101 | Basic | No | 150.000mm | 150.000mm | 10.000mm | <None> |  |  | 0 | 0 | Z12_B10_FRL | 0.9929 | 1 | 1 | 1 | 30 | 30 | 30 | 30 | 0° 0' 0.000" | 0° 0' 0.000" | Start to End | Start to End | Straight |  | 0 | 0 | 0 | 0 | 0 | 0 | 2 | Pipe |  | 150 mm Ductile Iron Pipe | Circular | 4 | 0
5789 (27) | <None> | WATER | 21.01 | 21.036 | -0.19% | <None> | <None> | 450324.875 | 1817810.0101 | 450324.875 | 1817823.3201 | Basic | No | 150.000mm | 150.000mm | 10.000mm | <None> |  |  | 0 | 0 | Z12_B10_FRL | 1 | 1.0007 | 1 | 1.0007 | 13.31 | 13.31 | 13.31 | 13.31 | 0° 0' 0.000" | 0° 0' 0.000" | Start to End | Start to End | Straight |  | 0 | 0 | 0 | 0 | 0 | 0 | 2 | Pipe |  | 150 mm Ductile Iron Pipe | Circular | 4 | 0
5789 (27) (1) | <None> | WATER | 21.036 | 21.341 | -2.54% | <None> | <None> | 450324.875 | 1817823.3201 | 450324.875 | 1817835.3201 | Basic | No | 150.000mm | 150.000mm | 10.000mm | <None> |  |  | 0 | 0 | Z12_B10_FRL | 0.601 | 1.0007 | 1.0007 | 0.601 | 12 | 12.0039 | 12 | 12.0039 | 0° 0' 0.000" | 0° 0' 0.000" | Start to End | Start to End | Straight |  | 0 | 0 | 0 | 0 | 0 | 0 | 2 | Pipe |  | 150 mm Ductile Iron Pipe | Circular | 3 | 0
5789 (28) | <None> | WATER | 21.341 | 21.341 | 0% | <None> | <None> | 450324.875 | 1817835.3201 | 450324.875 | 1817848.1502 | Basic | No | 150.000mm | 150.000mm | 10.000mm | <None> |  |  | 0 | 0 | Z12_B10_FRL | 0.4306 | 0.7759 | 0.601 | 0.7759 | 12.8301 | 12.8301 | 12.8301 | 12.8301 | 0° 0' 0.000" | 0° 0' 0.000" | Start to End | Start to End | Straight |  | 0 | 0 | 0 | 0 | 0 | 0 | 2 | Pipe |  | 150 mm Ductile Iron Pipe | Circular | 4 | 0
5791 | <None> | WATER | 21.745 | 21.403 | 1.14% | <None> | <None> | 450639.4348 | 1817167.2771 | 450639.4348 | 1817197.2771 | Basic | No | 150.000mm | 150.000mm | 10.000mm | <None> |  |  | 0 | 0 | Z12_B10_FRL | 0.938 | 1.0674 | 0.938 | 1 | 30 | 30.0019 | 30 | 30.0019 | 0° 0' 0.000" | 0° 0' 0.000" | Start to End | Start to End | Straight |  | 0 | 0 | 0 | 0 | 0 | 0 | 2 | Pipe |  | 150 mm Ductile Iron Pipe | Circular | 3 | 0
5791 (13) | <None> | WATER | 21.403 | 21.199 | 0.68% | <None> | <None> | 450639.4348 | 1817197.2771 | 450639.4348 | 1817227.2771 | Basic | No | 150.000mm | 150.000mm | 10.000mm | <None> |  |  | 0 | 0 | Z12_B10_FRL | 0.9857 | 1 | 1 | 1 | 30 | 30.0007 | 30 | 30.0007 | 0° 0' 0.000" | 0° 0' 0.000" | Start to End | Start to End | Straight |  | 0 | 0 | 0 | 0 | 0 | 0 | 2 | Pipe |  | 150 mm Ductile Iron Pipe | Circular | 4 | 0
5791 (14) | <None> | WATER | 21.199 | 21.026 | 0.58% | <None> | <None> | 450639.4348 | 1817227.2771 | 450639.4348 | 1817257.2771 | Basic | No | 150.000mm | 150.000mm | 10.000mm | <None> |  |  | 0 | 0 | Z12_B10_FRL | 1 | 1.0079 | 1 | 1 | 30 | 30.0005 | 30 | 30.0005 | 0° 0' 0.000" | 0° 0' 0.000" | Start to End | Start to End | Straight |  | 0 | 0 | 0 | 0 | 0 | 0 | 2 | Pipe |  | 150 mm Ductile Iron Pipe | Circular | 4 | 0
5791 (15) | <None> | WATER | 21.026 | 20.891 | 0.56% | <None> | <None> | 450639.4348 | 1817257.2771 | 450639.4348 | 1817281.3822 | Basic | No | 150.000mm | 150.000mm | 10.000mm | <None> |  |  | 0 | 0 | Z12_B10_FRL | 0.7827 | 1.001 | 1 | 1.001 | 24.1051 | 24.1054 | 24.1051 | 24.1054 | 0° 0' 0.000" | 0° 0' 0.000" | Start to End | Start to End | Straight |  | 0 | 0 | 0 | 0 | 0 | 0 | 2 | Pipe |  | 150 mm Ductile Iron Pipe | Circular | 4 | 0
5791 (15) (1) | <None> | WATER | 20.891 | 20.851 | 0.34% | <None> | <None> | 450639.4348 | 1817281.3822 | 450639.4348 | 1817293.3822 | Basic | No | 150.000mm | 150.000mm | 10.000mm | <None> |  |  | 0 | 0 | Z12_B10_FRL | 0.8178 | 1.0061 | 1.001 | 0.905 | 12 | 12.0001 | 12 | 12.0001 | 0° 0' 0.000" | 0° 0' 0.000" | Start to End | Start to End | Straight |  | 0 | 0 | 0 | 0 | 0 | 0 | 2 | Pipe |  | 150 mm Ductile Iron Pipe | Circular | 4 | 0
5791 (16) | <None> | WATER | 20.851 | 20.851 | 0% | <None> | <None> | 450639.4348 | 1817293.3822 | 450639.4348 | 1817294.1822 | Basic | No | 150.000mm | 150.000mm | 10.000mm | <None> |  |  | 0 | 0 | Z12_B10_FRL | 0.905 | 0.9081 | 0.905 | 0.9081 | 0.8 | 0.8 | 0.8 | 0.8 | 0° 0' 0.000" | 0° 0' 0.000" | Start to End | Start to End | Straight |  | 0 | 0 | 0 | 0 | 0 | 0 | 2 | Pipe |  | 150 mm Ductile Iron Pipe | Circular | 5 | 0
5792 | <None> | WATER | 20.915 | 20.666 | 3.45% | <None> | <None> | 450397.9352 | 1817461.067 | 450397.9352 | 1817468.277 | Basic | No | 150.000mm | 150.000mm | 10.000mm | <None> |  |  | 0 | 0 | Z12_B10_FRL | 0.6934 | 1 | 0.6934 | 1 | 7.21 | 7.2143 | 7.21 | 7.2143 | 0° 0' 0.000" | 0° 0' 0.000" | Start to End | Start to End | Straight |  | 0 | 0 | 0 | 0 | 0 | 0 | 2 | Pipe |  | 150 mm Ductile Iron Pipe | Circular | 3 | 0
5792 (1) | <None> | WATER | 20.666 | 20.834 | -0.56% | <None> | <None> | 450397.9352 | 1817468.277 | 450397.9352 | 1817498.277 | Basic | No | 150.000mm | 150.000mm | 10.000mm | <None> |  |  | 0 | 0 | Z12_B10_FRL | 1 | 1.0805 | 1 | 1 | 30 | 30.0005 | 30 | 30.0005 | 0° 0' 0.000" | 0° 0' 0.000" | Start to End | Start to End | Straight |  | 0 | 0 | 0 | 0 | 0 | 0 | 2 | Pipe |  | 150 mm Ductile Iron Pipe | Circular | 4 | 0
5792 (1) (16) | <None> | WATER | 20.834 | 20.894 | -0.2% | <None> | <None> | 450397.9352 | 1817498.277 | 450397.9352 | 1817528.277 | Basic | No | 150.000mm | 150.000mm | 10.000mm | <None> |  |  | 0 | 0 | Z12_B10_FRL | 1 | 1 | 1 | 1 | 30 | 30.0001 | 30 | 30.0001 | 0° 0' 0.000" | 0° 0' 0.000" | Start to End | Start to End | Straight |  | 0 | 0 | 0 | 0 | 0 | 0 | 2 | Pipe |  | 150 mm Ductile Iron Pipe | Circular | 4 | 0
5792 (1) (17) | <None> | WATER | 20.894 | 20.954 | -0.2% | <None> | <None> | 450397.9352 | 1817528.277 | 450397.9352 | 1817558.277 | Basic | No | 150.000mm | 150.000mm | 10.000mm | <None> |  |  | 0 | 0 | Z12_B10_FRL | 1 | 1 | 1 | 1 | 30 | 30.0001 | 30 | 30.0001 | 0° 0' 0.000" | 0° 0' 0.000" | Start to End | Start to End | Straight |  | 0 | 0 | 0 | 0 | 0 | 0 | 2 | Pipe |  | 150 mm Ductile Iron Pipe | Circular | 4 | 0
5792 (1) (18) | <None> | WATER | 20.954 | 21.014 | -0.2% | <None> | <None> | 450397.9352 | 1817558.277 | 450397.9352 | 1817588.277 | Basic | No | 150.000mm | 150.000mm | 10.000mm | <None> |  |  | 0 | 0 | Z12_B10_FRL | 1 | 1 | 1 | 1 | 30 | 30.0001 | 30 | 30.0001 | 0° 0' 0.000" | 0° 0' 0.000" | Start to End | Start to End | Straight |  | 0 | 0 | 0 | 0 | 0 | 0 | 2 | Pipe |  | 150 mm Ductile Iron Pipe | Circular | 4 | 0
5792 (1) (19) | <None> | WATER | 21.014 | 21.038 | -0.08% | <None> | <None> | 450397.9352 | 1817588.277 | 450397.9352 | 1817618.277 | Basic | No | 150.000mm | 150.000mm | 10.000mm | <None> |  |  | 0 | 0 | Z12_B10_FRL | 1 | 1.0279 | 1 | 1 | 30 | 30 | 30 | 30 | 0° 0' 0.000" | 0° 0' 0.000" | Start to End | Start to End | Straight |  | 0 | 0 | 0 | 0 | 0 | 0 | 2 | Pipe |  | 150 mm Ductile Iron Pipe | Circular | 4 | 0
5792 (1) (20) | <None> | WATER | 21.038 | 21.106 | -0.59% | <None> | <None> | 450397.9352 | 1817618.277 | 450397.9352 | 1817630.0101 | Basic | No | 150.000mm | 150.000mm | 10.000mm | <None> |  |  | 0 | 0 | Z12_B10_FRL | 0.9708 | 1 | 1 | 1 | 11.7331 | 11.7333 | 11.7331 | 11.7333 | 0° 0' 0.000" | 0° 0' 0.000" | Start to End | Start to End | Straight |  | 0 | 0 | 0 | 0 | 0 | 0 | 2 | Pipe |  | 150 mm Ductile Iron Pipe | Circular | 4 | 0
5792 (2) | <None> | WATER | 21.106 | 21.06 | 0.16% | <None> | <None> | 450397.9352 | 1817630.0101 | 450367.9352 | 1817630.0101 | Basic | No | 150.000mm | 150.000mm | 10.000mm | <None> |  |  | 0 | 0 | Z12_B10_FRL | 0.8492 | 1.0442 | 1 | 0.8605 | 30 | 30 | 30 | 30 | 270° 0' 0.000" | 270° 0' 0.000" | Start to End | Start to End | Straight |  | 0 | 0 | 0 | 0 | 0 | 0 | 2 | Pipe |  | 150 mm Ductile Iron Pipe | Circular | 4 | 0
5792 (2) (4) | <None> | WATER | 21.06 | 21.091 | -0.34% | <None> | <None> | 450367.9352 | 1817630.0101 | 450358.875 | 1817630.0101 | Basic | No | 150.000mm | 150.000mm | 10.000mm | <None> |  |  | 0 | 0 | Z12_B10_FRL | 0.8605 | 0.927 | 0.8605 | 0.8625 | 9.0602 | 9.0603 | 9.0602 | 9.0603 | 270° 0' 0.000" | 270° 0' 0.000" | Start to End | Start to End | Straight |  | 0 | 0 | 0 | 0 | 0 | 0 | 2 | Pipe |  | 150 mm Ductile Iron Pipe | Circular | 4 | 0
5793 | <None> | WATER | 21.933 | 21.933 | 0% | <None> | <None> | 450506.8348 | 1817086.0672 | 450507.6348 | 1817086.0672 | Basic | No | 300.000mm | 300.000mm | 10.000mm | <None> |  |  | 0 | 0 | Z12_B10_FRL | 0.6421 | 0.6856 | 0.6856 | 0.6421 | 0.8 | 0.8 | 0.8 | 0.8 | 90° 0' 0.140" | 90° 0' 0.140" | Start to End | Start to End | Straight |  | 0 | 0 | 0 | 0 | 0 | 0 | 2 | Pipe |  | 300 mm Ductile Iron Pipe | Circular | 5 | 0
5793 (1) | <None> | WATER | 21.933 | 21.404 | 1.81% | <None> | <None> | 450507.6348 | 1817086.0672 | 450536.8348 | 1817086.0672 | Basic | No | 300.000mm | 300.000mm | 10.000mm | <None> |  |  | 0 | 0 | Z12_B10_FRL | 0.6305 | 1 | 0.6421 | 1 | 29.2 | 29.2048 | 29.2 | 29.2048 | 90° 0' 0.140" | 90° 0' 0.140" | Start to End | Start to End | Straight |  | 0 | 0 | 0 | 0 | 0 | 0 | 2 | Pipe |  | 300 mm Ductile Iron Pipe | Circular | 3 | 0
5793 (19) | <None> | WATER | 21.404 | 21.354 | 0.17% | <None> | <None> | 450536.8348 | 1817086.0672 | 450566.8348 | 1817086.0672 | Basic | No | 300.000mm | 300.000mm | 10.000mm | <None> |  |  | 0 | 0 | Z12_B10_FRL | 0.9849 | 1 | 1 | 1 | 30 | 30 | 30 | 30 | 90° 0' 0.140" | 90° 0' 0.140" | Start to End | Start to End | Straight |  | 0 | 0 | 0 | 0 | 0 | 0 | 2 | Pipe |  | 300 mm Ductile Iron Pipe | Circular | 4 | 0
5793 (20) | <None> | WATER | 21.354 | 21.411 | -0.19% | <None> | <None> | 450566.8348 | 1817086.0672 | 450596.8348 | 1817086.0671 | Basic | No | 300.000mm | 300.000mm | 10.000mm | <None> |  |  | 0 | 0 | Z12_B10_FRL | 0.9909 | 1 | 1 | 1 | 30 | 30.0001 | 30 | 30.0001 | 90° 0' 0.140" | 90° 0' 0.140" | Start to End | Start to End | Straight |  | 0 | 0 | 0 | 0 | 0 | 0 | 2 | Pipe |  | 300 mm Ductile Iron Pipe | Circular | 4 | 0
5793 (21) | <None> | WATER | 21.411 | 21.485 | -0.25% | <None> | <None> | 450596.8348 | 1817086.0671 | 450626.8348 | 1817086.0671 | Basic | No | 300.000mm | 300.000mm | 10.000mm | <None> |  |  | 0 | 0 | Z12_B10_FRL | 1 | 1 | 1 | 1 | 30 | 30.0001 | 30 | 30.0001 | 90° 0' 0.140" | 90° 0' 0.140" | Start to End | Start to End | Straight |  | 0 | 0 | 0 | 0 | 0 | 0 | 2 | Pipe |  | 300 mm Ductile Iron Pipe | Circular | 4 | 0
5793 (22) | <None> | WATER | 21.485 | 21.56 | -0.25% | <None> | <None> | 450626.8348 | 1817086.0671 | 450656.8348 | 1817086.0671 | Basic | No | 300.000mm | 300.000mm | 10.000mm | <None> |  |  | 0 | 0 | Z12_B10_FRL | 1 | 1 | 1 | 1 | 30 | 30.0001 | 30 | 30.0001 | 90° 0' 0.140" | 90° 0' 0.140" | Start to End | Start to End | Straight |  | 0 | 0 | 0 | 0 | 0 | 0 | 2 | Pipe |  | 300 mm Ductile Iron Pipe | Circular | 4 | 0
5793 (23) | <None> | WATER | 21.56 | 21.663 | -0.51% | <None> | <None> | 450656.8348 | 1817086.0671 | 450677.0815 | 1817086.0671 | Basic | No | 300.000mm | 300.000mm | 10.000mm | <None> |  |  | 0 | 0 | Z12_B10_FRL | 0.9466 | 1 | 1 | 0.9466 | 20.2467 | 20.247 | 20.2467 | 20.247 | 90° 0' 0.140" | 90° 0' 0.140" | Start to End | Start to End | Straight |  | 0 | 0 | 0 | 0 | 0 | 0 | 2 | Pipe |  | 300 mm Ductile Iron Pipe | Circular | 4 | 0
5793 (23) (1) | <None> | WATER | 21.663 | 21.634 | 0.3% | <None> | <None> | 450677.0815 | 1817086.0671 | 450686.8348 | 1817086.0671 | Basic | No | 300.000mm | 300.000mm | 10.000mm | <None> |  |  | 0 | 0 | Z12_B10_FRL | 0.9466 | 1 | 0.9466 | 1 | 9.7533 | 9.7533 | 9.7533 | 9.7533 | 90° 0' 0.140" | 90° 0' 0.140" | Start to End | Start to End | Straight |  | 0 | 0 | 0 | 0 | 0 | 0 | 2 | Pipe |  | 300 mm Ductile Iron Pipe | Circular | 4 | 0
5793 (24) | <None> | WATER | 21.634 | 21.839 | -0.72% | <None> | <None> | 450686.8348 | 1817086.0671 | 450715.225 | 1817086.0671 | Basic | No | 300.000mm | 300.000mm | 10.000mm | <None> |  |  | 0 | 0 | Z12_B10_FRL | 0.8926 | 1 | 1 | 1 | 28.3902 | 28.391 | 28.3902 | 28.391 | 90° 0' 0.140" | 90° 0' 0.140" | Start to End | Start to End | Straight |  | 0 | 0 | 0 | 0 | 0 | 0 | 2 | Pipe |  | 300 mm Ductile Iron Pipe | Circular | 4 | 0
5794 (1) | <None> | WATER | 22.428 | 22.413 | 0.05% | <None> | <None> | 450385.5152 | 1817072.8573 | 450355.5152 | 1817072.8573 | Basic | No | 150.000mm | 150.000mm | 10.000mm | <None> |  |  | 0 | 0 | Z12_B10_FRL | 0.845 | 1 | 0.845 | 1 | 30 | 30 | 30 | 30 | 270° 0' 0.140" | 270° 0' 0.140" | Start to End | Start to End | Straight |  | 0 | 0 | 0 | 0 | 0 | 0 | 2 | Pipe |  | 150 mm Ductile Iron Pipe | Circular | 4 | 0
5794 (1) (13) | <None> | WATER | 22.413 | 22.525 | -0.38% | <None> | <None> | 450355.5152 | 1817072.8573 | 450325.5152 | 1817072.8573 | Basic | No | 150.000mm | 150.000mm | 10.000mm | <None> |  |  | 0 | 0 | Z12_B10_FRL | 1 | 1.0067 | 1 | 1 | 30 | 30.0002 | 30 | 30.0002 | 270° 0' 0.140" | 270° 0' 0.140" | Start to End | Start to End | Straight |  | 0 | 0 | 0 | 0 | 0 | 0 | 2 | Pipe |  | 150 mm Ductile Iron Pipe | Circular | 4 | 0
5794 (1) (14) | <None> | WATER | 22.525 | 22.573 | -0.16% | <None> | <None> | 450325.5152 | 1817072.8573 | 450295.5152 | 1817072.8573 | Basic | No | 150.000mm | 150.000mm | 10.000mm | <None> |  |  | 0 | 0 | Z12_B10_FRL | 1 | 1.0086 | 1 | 1 | 30 | 30 | 30 | 30 | 270° 0' 0.140" | 270° 0' 0.140" | Start to End | Start to End | Straight |  | 0 | 0 | 0 | 0 | 0 | 0 | 2 | Pipe |  | 150 mm Ductile Iron Pipe | Circular | 4 | 0
5794 (1) (15) | <None> | WATER | 22.573 | 22.553 | 0.07% | <None> | <None> | 450295.5152 | 1817072.8573 | 450265.5152 | 1817072.8574 | Basic | No | 150.000mm | 150.000mm | 10.000mm | <None> |  |  | 0 | 0 | Z12_B10_FRL | 1 | 1.0086 | 1 | 1 | 30 | 30 | 30 | 30 | 270° 0' 0.140" | 270° 0' 0.140" | Start to End | Start to End | Straight |  | 0 | 0 | 0 | 0 | 0 | 0 | 2 | Pipe |  | 150 mm Ductile Iron Pipe | Circular | 4 | 0
5794 (1) (16) | <None> | WATER | 22.553 | 22.485 | 0.27% | <None> | <None> | 450265.5152 | 1817072.8574 | 450240.7512 | 1817072.8574 | Basic | No | 150.000mm | 150.000mm | 10.000mm | <None> |  |  | 0 | 0 | Z12_B10_FRL | 1 | 1.0054 | 1 | 1 | 24.764 | 24.7641 | 24.764 | 24.7641 | 270° 0' 0.140" | 270° 0' 0.140" | Start to End | Start to End | Straight |  | 0 | 0 | 0 | 0 | 0 | 0 | 2 | Pipe |  | 150 mm Ductile Iron Pipe | Circular | 4 | 0
5795 | <None> | WATER | 22.463 | 22.428 | 0.27% | <None> | <None> | 450385.5152 | 1817086.0673 | 450385.5152 | 1817072.8573 | Basic | No | 150.000mm | 150.000mm | 10.000mm | <None> |  |  | 0 | 0 | Z12_B10_FRL | 0.6366 | 0.845 | 0.7639 | 0.845 | 13.21 | 13.21 | 13.21 | 13.21 | 180° 0' 0.000" | 180° 0' 0.000" | Start to End | Start to End | Straight |  | 0 | 0 | 0 | 0 | 0 | 0 | 2 | Pipe |  | 150 mm Ductile Iron Pipe | Circular | 4 | 0
5796 | <None> | WATER | 21.863 | 21.952 | -0.67% | <None> | <None> | 450758.4644 | 1817086.067 | 450758.4644 | 1817072.857 | Basic | No | 200.000mm | 200.000mm | 10.000mm | <None> |  |  | 0 | 0 | Z12_B10_FRL | 0.817 | 1.0457 | 1 | 1 | 13.21 | 13.2103 | 13.21 | 13.2103 | 180° 0' 0.026" | 180° 0' 0.026" | Start to End | Start to End | Straight |  | 0 | 0 | 0 | 0 | 0 | 0 | 2 | Pipe |  | 200 mm Ductile Iron Pipe | Circular | 4 | 0
5796 (1) | <None> | WATER | 21.952 | 21.944 | 0.03% | <None> | <None> | 450758.4644 | 1817072.857 | 450788.4644 | 1817072.857 | Basic | No | 200.000mm | 200.000mm | 10.000mm | <None> |  |  | 0 | 0 | Z12_B10_FRL | 1 | 1.005 | 1 | 1 | 30 | 30 | 30 | 30 | 90° 0' 0.140" | 90° 0' 0.140" | Start to End | Start to End | Straight |  | 0 | 0 | 0 | 0 | 0 | 0 | 2 | Pipe |  | 200 mm Ductile Iron Pipe | Circular | 4 | 0
5796 (1) (46) | <None> | WATER | 21.944 | 21.898 | 0.16% | <None> | <None> | 450788.4644 | 1817072.857 | 450818.4644 | 1817072.857 | Basic | No | 200.000mm | 200.000mm | 10.000mm | <None> |  |  | 0 | 0 | Z12_B10_FRL | 1 | 1.0046 | 1 | 1 | 30 | 30 | 30 | 30 | 90° 0' 0.140" | 90° 0' 0.140" | Start to End | Start to End | Straight |  | 0 | 0 | 0 | 0 | 0 | 0 | 2 | Pipe |  | 200 mm Ductile Iron Pipe | Circular | 4 | 0
5796 (1) (47) | <None> | WATER | 21.898 | 21.838 | 0.2% | <None> | <None> | 450818.4644 | 1817072.857 | 450848.4644 | 1817072.857 | Basic | No | 200.000mm | 200.000mm | 10.000mm | <None> |  |  | 0 | 0 | Z12_B10_FRL | 1 | 1 | 1 | 1 | 30 | 30.0001 | 30 | 30.0001 | 90° 0' 0.140" | 90° 0' 0.140" | Start to End | Start to End | Straight |  | 0 | 0 | 0 | 0 | 0 | 0 | 2 | Pipe |  | 200 mm Ductile Iron Pipe | Circular | 4 | 0
5796 (1) (48) | <None> | WATER | 21.838 | 21.779 | 0.2% | <None> | <None> | 450848.4644 | 1817072.857 | 450878.4644 | 1817072.8569 | Basic | No | 200.000mm | 200.000mm | 10.000mm | <None> |  |  | 0 | 0 | Z12_B10_FRL | 1 | 1 | 1 | 1 | 30 | 30.0001 | 30 | 30.0001 | 90° 0' 0.140" | 90° 0' 0.140" | Start to End | Start to End | Straight |  | 0 | 0 | 0 | 0 | 0 | 0 | 2 | Pipe |  | 200 mm Ductile Iron Pipe | Circular | 4 | 0
5796 (1) (49) | <None> | WATER | 21.779 | 21.72 | 0.2% | <None> | <None> | 450878.4644 | 1817072.8569 | 450908.4644 | 1817072.8569 | Basic | No | 200.000mm | 200.000mm | 10.000mm | <None> |  |  | 0 | 0 | Z12_B10_FRL | 1 | 1 | 1 | 1 | 30 | 30.0001 | 30 | 30.0001 | 90° 0' 0.140" | 90° 0' 0.140" | Start to End | Start to End | Straight |  | 0 | 0 | 0 | 0 | 0 | 0 | 2 | Pipe |  | 200 mm Ductile Iron Pipe | Circular | 4 | 0
5796 (1) (50) | <None> | WATER | 21.72 | 21.66 | 0.2% | <None> | <None> | 450908.4644 | 1817072.8569 | 450938.4644 | 1817072.8569 | Basic | No | 200.000mm | 200.000mm | 10.000mm | <None> |  |  | 0 | 0 | Z12_B10_FRL | 1 | 1 | 1 | 1 | 30 | 30.0001 | 30 | 30.0001 | 90° 0' 0.140" | 90° 0' 0.140" | Start to End | Start to End | Straight |  | 0 | 0 | 0 | 0 | 0 | 0 | 2 | Pipe |  | 200 mm Ductile Iron Pipe | Circular | 4 | 0
5796 (1) (51) | <None> | WATER | 21.66 | 21.601 | 0.2% | <None> | <None> | 450938.4644 | 1817072.8569 | 450968.4644 | 1817072.8569 | Basic | No | 200.000mm | 200.000mm | 10.000mm | <None> |  |  | 0 | 0 | Z12_B10_FRL | 1 | 1 | 1 | 1 | 30 | 30.0001 | 30 | 30.0001 | 90° 0' 0.140" | 90° 0' 0.140" | Start to End | Start to End | Straight |  | 0 | 0 | 0 | 0 | 0 | 0 | 2 | Pipe |  | 200 mm Ductile Iron Pipe | Circular | 4 | 0
5796 (1) (52) | <None> | WATER | 21.601 | 21.542 | 0.2% | <None> | <None> | 450968.4644 | 1817072.8569 | 450998.4644 | 1817072.8569 | Basic | No | 200.000mm | 200.000mm | 10.000mm | <None> |  |  | 0 | 0 | Z12_B10_FRL | 1 | 1 | 1 | 1 | 30 | 30.0001 | 30 | 30.0001 | 90° 0' 0.140" | 90° 0' 0.140" | Start to End | Start to End | Straight |  | 0 | 0 | 0 | 0 | 0 | 0 | 2 | Pipe |  | 200 mm Ductile Iron Pipe | Circular | 4 | 0
5796 (1) (53) | <None> | WATER | 21.542 | 21.495 | 0.15% | <None> | <None> | 450998.4644 | 1817072.8569 | 451028.4644 | 1817072.8568 | Basic | No | 200.000mm | 200.000mm | 10.000mm | <None> |  |  | 0 | 0 | Z12_B10_FRL | 0.9957 | 1 | 1 | 1 | 30 | 30 | 30 | 30 | 90° 0' 0.140" | 90° 0' 0.140" | Start to End | Start to End | Straight |  | 0 | 0 | 0 | 0 | 0 | 0 | 2 | Pipe |  | 200 mm Ductile Iron Pipe | Circular | 4 | 0
5796 (1) (54) | <None> | WATER | 21.495 | 21.485 | 0.04% | <None> | <None> | 451028.4644 | 1817072.8568 | 451058.4644 | 1817072.8568 | Basic | No | 200.000mm | 200.000mm | 10.000mm | <None> |  |  | 0 | 0 | Z12_B10_FRL | 0.9955 | 1 | 1 | 1 | 30 | 30 | 30 | 30 | 90° 0' 0.140" | 90° 0' 0.140" | Start to End | Start to End | Straight |  | 0 | 0 | 0 | 0 | 0 | 0 | 2 | Pipe |  | 200 mm Ductile Iron Pipe | Circular | 4 | 0
5796 (1) (55) | <None> | WATER | 21.485 | 21.509 | -0.08% | <None> | <None> | 451058.4644 | 1817072.8568 | 451088.4644 | 1817072.8568 | Basic | No | 200.000mm | 200.000mm | 10.000mm | <None> |  |  | 0 | 0 | Z12_B10_FRL | 0.9955 | 1 | 1 | 1 | 30 | 30 | 30 | 30 | 90° 0' 0.140" | 90° 0' 0.140" | Start to End | Start to End | Straight |  | 0 | 0 | 0 | 0 | 0 | 0 | 2 | Pipe |  | 200 mm Ductile Iron Pipe | Circular | 4 | 0
5796 (1) (56) | <None> | WATER | 21.509 | 21.565 | -0.19% | <None> | <None> | 451088.4644 | 1817072.8568 | 451118.4644 | 1817072.8568 | Basic | No | 200.000mm | 200.000mm | 10.000mm | <None> |  |  | 0 | 0 | Z12_B10_FRL | 0.9976 | 1 | 1 | 1 | 30 | 30.0001 | 30 | 30.0001 | 90° 0' 0.140" | 90° 0' 0.140" | Start to End | Start to End | Straight |  | 0 | 0 | 0 | 0 | 0 | 0 | 2 | Pipe |  | 200 mm Ductile Iron Pipe | Circular | 4 | 0
5796 (1) (57) | <None> | WATER | 21.565 | 21.625 | -0.2% | <None> | <None> | 451118.4644 | 1817072.8568 | 451148.4644 | 1817072.8568 | Basic | No | 200.000mm | 200.000mm | 10.000mm | <None> |  |  | 0 | 0 | Z12_B10_FRL | 1 | 1 | 1 | 1 | 30 | 30.0001 | 30 | 30.0001 | 90° 0' 0.140" | 90° 0' 0.140" | Start to End | Start to End | Straight |  | 0 | 0 | 0 | 0 | 0 | 0 | 2 | Pipe |  | 200 mm Ductile Iron Pipe | Circular | 4 | 0
5796 (1) (58) | <None> | WATER | 21.625 | 21.685 | -0.2% | <None> | <None> | 451148.4644 | 1817072.8568 | 451178.4644 | 1817072.8567 | Basic | No | 200.000mm | 200.000mm | 10.000mm | <None> |  |  | 0 | 0 | Z12_B10_FRL | 1 | 1 | 1 | 1 | 30 | 30.0001 | 30 | 30.0001 | 90° 0' 0.140" | 90° 0' 0.140" | Start to End | Start to End | Straight |  | 0 | 0 | 0 | 0 | 0 | 0 | 2 | Pipe |  | 200 mm Ductile Iron Pipe | Circular | 4 | 0
5796 (1) (59) | <None> | WATER | 21.685 | 21.745 | -0.2% | <None> | <None> | 451178.4644 | 1817072.8567 | 451208.4644 | 1817072.8567 | Basic | No | 200.000mm | 200.000mm | 10.000mm | <None> |  |  | 0 | 0 | Z12_B10_FRL | 1 | 1 | 1 | 1 | 30 | 30.0001 | 30 | 30.0001 | 90° 0' 0.140" | 90° 0' 0.140" | Start to End | Start to End | Straight |  | 0 | 0 | 0 | 0 | 0 | 0 | 2 | Pipe |  | 200 mm Ductile Iron Pipe | Circular | 4 | 0
5796 (1) (60) | <None> | WATER | 21.745 | 21.75 | -0.2% | <None> | <None> | 451208.4644 | 1817072.8567 | 451210.5843 | 1817072.8567 | Basic | No | 200.000mm | 200.000mm | 10.000mm | <None> |  |  | 0 | 0 | Z12_B10_FRL | 1 | 1 | 1 | 1 | 2.1199 | 2.1199 | 2.1199 | 2.1199 | 90° 0' 0.140" | 90° 0' 0.140" | Start to End | Start to End | Straight |  | 0 | 0 | 0 | 0 | 0 | 0 | 2 | Pipe |  | 200 mm Ductile Iron Pipe | Circular | 4 | 0
5799 | <None> | WATER | 21.528 | 21.475 | 0.44% | <None> | <None> | 450249.8749 | 1817617.5901 | 450249.8749 | 1817605.5901 | Basic | No | 150.000mm | 150.000mm | 10.000mm | <None> |  |  | 0 | 0 | Z12_B10_FRL | 0.6139 | 1 | 0.6195 | 1 | 12 | 12.0001 | 12 | 12.0001 | 180° 0' 0.000" | 180° 0' 0.000" | Start to End | Start to End | Straight |  | 0 | 0 | 0 | 0 | 0 | 0 | 2 | Pipe |  | 150 mm Ductile Iron Pipe | Circular | 4 | 0
5799 (1) | <None> | WATER | 21.475 | 21.515 | -0.22% | <None> | <None> | 450249.8749 | 1817605.5901 | 450249.8749 | 1817587.5901 | Basic | No | 150.000mm | 150.000mm | 10.000mm | <None> |  |  | 0 | 0 | Z12_B10_FRL | 1 | 1 | 1 | 1 | 18 | 18 | 18 | 18 | 180° 0' 0.000" | 180° 0' 0.000" | Start to End | Start to End | Straight |  | 0 | 0 | 0 | 0 | 0 | 0 | 2 | Pipe |  | 150 mm Ductile Iron Pipe | Circular | 4 | 0
5799 (10) | <None> | WATER | 21.515 | 21.582 | -0.22% | <None> | <None> | 450249.8749 | 1817587.5901 | 450249.8749 | 1817557.5901 | Basic | No | 150.000mm | 150.000mm | 10.000mm | <None> |  |  | 0 | 0 | Z12_B10_FRL | 1 | 1 | 1 | 1 | 30 | 30.0001 | 30 | 30.0001 | 180° 0' 0.000" | 180° 0' 0.000" | Start to End | Start to End | Straight |  | 0 | 0 | 0 | 0 | 0 | 0 | 2 | Pipe |  | 150 mm Ductile Iron Pipe | Circular | 4 | 0
5799 (11) | <None> | WATER | 21.582 | 21.648 | -0.22% | <None> | <None> | 450249.8749 | 1817557.5901 | 450249.8749 | 1817527.5901 | Basic | No | 150.000mm | 150.000mm | 10.000mm | <None> |  |  | 0 | 0 | Z12_B10_FRL | 1 | 1 | 1 | 1 | 30 | 30.0001 | 30 | 30.0001 | 180° 0' 0.000" | 180° 0' 0.000" | Start to End | Start to End | Straight |  | 0 | 0 | 0 | 0 | 0 | 0 | 2 | Pipe |  | 150 mm Ductile Iron Pipe | Circular | 4 | 0
5799 (12) | <None> | WATER | 21.648 | 21.684 | -0.22% | <None> | <None> | 450249.8749 | 1817527.5901 | 450249.8749 | 1817511.6721 | Basic | No | 150.000mm | 150.000mm | 10.000mm | <None> |  |  | 0 | 0 | Z12_B10_FRL | 1 | 1 | 1 | 1 | 15.918 | 15.9181 | 15.918 | 15.9181 | 180° 0' 0.000" | 180° 0' 0.000" | Start to End | Start to End | Straight |  | 0 | 0 | 0 | 0 | 0 | 0 | 2 | Pipe |  | 150 mm Ductile Iron Pipe | Circular | 4 | 0
5800 | <None> | WATER | 22.388 | 21.919 | 1.56% | <None> | <None> | 450385.5152 | 1817086.0673 | 450415.5152 | 1817086.0673 | Basic | No | 300.000mm | 300.000mm | 10.000mm | <None> |  |  | 0 | 0 | Z12_B10_FRL | 0.6889 | 1 | 0.6889 | 1 | 30 | 30.0037 | 30 | 30.0037 | 90° 0' 0.140" | 90° 0' 0.140" | Start to End | Start to End | Straight |  | 0 | 0 | 0 | 0 | 0 | 0 | 2 | Pipe |  | 300 mm Ductile Iron Pipe | Circular | 3 | 0
5800 (14) | <None> | WATER | 21.919 | 21.791 | 0.43% | <None> | <None> | 450415.5152 | 1817086.0673 | 450445.5152 | 1817086.0672 | Basic | No | 300.000mm | 300.000mm | 10.000mm | <None> |  |  | 0 | 0 | Z12_B10_FRL | 1 | 1 | 1 | 1 | 30 | 30.0003 | 30 | 30.0003 | 90° 0' 0.140" | 90° 0' 0.140" | Start to End | Start to End | Straight |  | 0 | 0 | 0 | 0 | 0 | 0 | 2 | Pipe |  | 300 mm Ductile Iron Pipe | Circular | 4 | 0
5800 (15) | <None> | WATER | 21.791 | 21.664 | 0.43% | <None> | <None> | 450445.5152 | 1817086.0672 | 450475.5152 | 1817086.0672 | Basic | No | 300.000mm | 300.000mm | 10.000mm | <None> |  |  | 0 | 0 | Z12_B10_FRL | 1 | 1 | 1 | 1 | 30 | 30.0003 | 30 | 30.0003 | 90° 0' 0.140" | 90° 0' 0.140" | Start to End | Start to End | Straight |  | 0 | 0 | 0 | 0 | 0 | 0 | 2 | Pipe |  | 300 mm Ductile Iron Pipe | Circular | 4 | 0
5800 (16) | <None> | WATER | 21.664 | 21.938 | -0.9% | <None> | <None> | 450475.5152 | 1817086.0672 | 450506.0348 | 1817086.0672 | Basic | No | 300.000mm | 300.000mm | 10.000mm | <None> |  |  | 0 | 0 | Z12_B10_FRL | 0.6358 | 1 | 1 | 0.654 | 30.5196 | 30.5208 | 30.5196 | 30.5208 | 90° 0' 0.140" | 90° 0' 0.140" | Start to End | Start to End | Straight |  | 0 | 0 | 0 | 0 | 0 | 0 | 2 | Pipe |  | 300 mm Ductile Iron Pipe | Circular | 4 | 0
5800 (17) | <None> | WATER | 21.933 | 21.933 | 0% | <None> | <None> | 450506.0348 | 1817086.0672 | 450506.8348 | 1817086.0672 | Basic | No | 300.000mm | 300.000mm | 10.000mm | <None> |  |  | 0 | 0 | Z12_B10_FRL | 0.6587 | 0.694 | 0.6587 | 0.6856 | 0.8 | 0.8 | 0.8 | 0.8 | 90° 0' 0.140" | 90° 0' 0.140" | Start to End | Start to End | Straight |  | 0 | 0 | 0 | 0 | 0 | 0 | 2 | Pipe |  | 300 mm Ductile Iron Pipe | Circular | 5 | 0
5801 | <None> | WATER | 21.776 | 21.403 | 1.24% | <None> | <None> | 450627.0148 | 1817167.2771 | 450627.0148 | 1817197.2771 | Basic | No | 150.000mm | 150.000mm | 10.000mm | <None> |  |  | 0 | 0 | Z12_B10_FRL | 0.9512 | 1.0722 | 0.978 | 1 | 30 | 30.0023 | 30 | 30.0023 | 0° 0' 0.000" | 0° 0' 0.000" | Start to End | Start to End | Straight |  | 0 | 0 | 0 | 0 | 0 | 0 | 2 | Pipe |  | 150 mm Ductile Iron Pipe | Circular | 3 | 0
5801 (13) | <None> | WATER | 21.403 | 21.199 | 0.68% | <None> | <None> | 450627.0148 | 1817197.2771 | 450627.0148 | 1817227.2771 | Basic | No | 150.000mm | 150.000mm | 10.000mm | <None> |  |  | 0 | 0 | Z12_B10_FRL | 0.9857 | 1 | 1 | 1 | 30 | 30.0007 | 30 | 30.0007 | 0° 0' 0.000" | 0° 0' 0.000" | Start to End | Start to End | Straight |  | 0 | 0 | 0 | 0 | 0 | 0 | 2 | Pipe |  | 150 mm Ductile Iron Pipe | Circular | 4 | 0
5801 (14) | <None> | WATER | 21.199 | 21.034 | 0.55% | <None> | <None> | 450627.0148 | 1817227.2771 | 450627.0148 | 1817257.2771 | Basic | No | 150.000mm | 150.000mm | 10.000mm | <None> |  |  | 0 | 0 | Z12_B10_FRL | 1 | 1 | 1 | 1 | 30 | 30.0005 | 30 | 30.0005 | 0° 0' 0.000" | 0° 0' 0.000" | Start to End | Start to End | Straight |  | 0 | 0 | 0 | 0 | 0 | 0 | 2 | Pipe |  | 150 mm Ductile Iron Pipe | Circular | 4 | 0
5801 (15) | <None> | WATER | 21.034 | 20.896 | 0.57% | <None> | <None> | 450627.0148 | 1817257.2771 | 450627.0148 | 1817281.3822 | Basic | No | 150.000mm | 150.000mm | 10.000mm | <None> |  |  | 0 | 0 | Z12_B10_FRL | 1 | 1.0047 | 1 | 1.0047 | 24.1051 | 24.1054 | 24.1051 | 24.1054 | 0° 0' 0.000" | 0° 0' 0.000" | Start to End | Start to End | Straight |  | 0 | 0 | 0 | 0 | 0 | 0 | 2 | Pipe |  | 150 mm Ductile Iron Pipe | Circular | 4 | 0
5801 (15) (1) | <None> | WATER | 20.896 | 21.009 | -0.94% | <None> | <None> | 450627.0148 | 1817281.3822 | 450627.0148 | 1817293.3822 | Basic | No | 150.000mm | 150.000mm | 10.000mm | <None> |  |  | 0 | 0 | Z12_B10_FRL | 0.7218 | 1.0047 | 1.0047 | 0.7679 | 12 | 12.0005 | 12 | 12.0005 | 0° 0' 0.000" | 0° 0' 0.000" | Start to End | Start to End | Straight |  | 0 | 0 | 0 | 0 | 0 | 0 | 2 | Pipe |  | 150 mm Ductile Iron Pipe | Circular | 4 | 0
5801 (16) | <None> | WATER | 21.009 | 21.009 | 0% | <None> | <None> | 450627.0148 | 1817293.3822 | 450627.0148 | 1817294.1825 | Basic | No | 150.000mm | 150.000mm | 10.000mm | <None> |  |  | 0 | 0 | Z12_B10_FRL | 0.7679 | 0.7712 | 0.7679 | 0.7712 | 0.8003 | 0.8003 | 0.8003 | 0.8003 | 0° 0' 0.000" | 0° 0' 0.000" | Start to End | Start to End | Straight |  | 0 | 0 | 0 | 0 | 0 | 0 | 2 | Pipe |  | 150 mm Ductile Iron Pipe | Circular | 5 | 0
5802 | <None> | WATER | 21.871 | 21.812 | 0.2% | <None> | <None> | 450831.7249 | 1817093.277 | 450861.7249 | 1817093.277 | Basic | No | 200.000mm | 200.000mm | 10.000mm | <None> |  |  | 0 | 0 | Z12_B10_FRL | 1 | 1 | 1 | 1 | 30 | 30.0001 | 30 | 30.0001 | 90° 0' 0.140" | 90° 0' 0.140" | Start to End | Start to End | Straight |  | 0 | 0 | 0 | 0 | 0 | 0 | 2 | Pipe |  | 200 mm Ductile Iron Pipe | Circular | 4 | 0
5802 (37) | <None> | WATER | 21.812 | 21.753 | 0.2% | <None> | <None> | 450861.7249 | 1817093.277 | 450891.7249 | 1817093.2769 | Basic | No | 200.000mm | 200.000mm | 10.000mm | <None> |  |  | 0 | 0 | Z12_B10_FRL | 1 | 1 | 1 | 1 | 30 | 30.0001 | 30 | 30.0001 | 90° 0' 0.140" | 90° 0' 0.140" | Start to End | Start to End | Straight |  | 0 | 0 | 0 | 0 | 0 | 0 | 2 | Pipe |  | 200 mm Ductile Iron Pipe | Circular | 4 | 0
5802 (38) | <None> | WATER | 21.753 | 21.693 | 0.2% | <None> | <None> | 450891.7249 | 1817093.2769 | 450921.7249 | 1817093.2769 | Basic | No | 200.000mm | 200.000mm | 10.000mm | <None> |  |  | 0 | 0 | Z12_B10_FRL | 1 | 1 | 1 | 1 | 30 | 30.0001 | 30 | 30.0001 | 90° 0' 0.140" | 90° 0' 0.140" | Start to End | Start to End | Straight |  | 0 | 0 | 0 | 0 | 0 | 0 | 2 | Pipe |  | 200 mm Ductile Iron Pipe | Circular | 4 | 0
5802 (39) | <None> | WATER | 21.693 | 21.634 | 0.2% | <None> | <None> | 450921.7249 | 1817093.2769 | 450951.7249 | 1817093.2769 | Basic | No | 200.000mm | 200.000mm | 10.000mm | <None> |  |  | 0 | 0 | Z12_B10_FRL | 1 | 1 | 1 | 1 | 30 | 30.0001 | 30 | 30.0001 | 90° 0' 0.140" | 90° 0' 0.140" | Start to End | Start to End | Straight |  | 0 | 0 | 0 | 0 | 0 | 0 | 2 | Pipe |  | 200 mm Ductile Iron Pipe | Circular | 4 | 0
5802 (40) | <None> | WATER | 21.634 | 21.575 | 0.2% | <None> | <None> | 450951.7249 | 1817093.2769 | 450981.7249 | 1817093.2769 | Basic | No | 200.000mm | 200.000mm | 10.000mm | <None> |  |  | 0 | 0 | Z12_B10_FRL | 1 | 1 | 1 | 1 | 30 | 30.0001 | 30 | 30.0001 | 90° 0' 0.140" | 90° 0' 0.140" | Start to End | Start to End | Straight |  | 0 | 0 | 0 | 0 | 0 | 0 | 2 | Pipe |  | 200 mm Ductile Iron Pipe | Circular | 4 | 0
5802 (41) | <None> | WATER | 21.575 | 21.517 | 0.19% | <None> | <None> | 450981.7249 | 1817093.2769 | 451011.7249 | 1817093.2769 | Basic | No | 200.000mm | 200.000mm | 10.000mm | <None> |  |  | 0 | 0 | Z12_B10_FRL | 0.9989 | 1 | 1 | 1 | 30 | 30.0001 | 30 | 30.0001 | 90° 0' 0.140" | 90° 0' 0.140" | Start to End | Start to End | Straight |  | 0 | 0 | 0 | 0 | 0 | 0 | 2 | Pipe |  | 200 mm Ductile Iron Pipe | Circular | 4 | 0
5802 (42) | <None> | WATER | 21.517 | 21.486 | 0.1% | <None> | <None> | 451011.7249 | 1817093.2769 | 451041.7249 | 1817093.2768 | Basic | No | 200.000mm | 200.000mm | 10.000mm | <None> |  |  | 0 | 0 | Z12_B10_FRL | 0.9955 | 1 | 1 | 1 | 30 | 30 | 30 | 30 | 90° 0' 0.140" | 90° 0' 0.140" | Start to End | Start to End | Straight |  | 0 | 0 | 0 | 0 | 0 | 0 | 2 | Pipe |  | 200 mm Ductile Iron Pipe | Circular | 4 | 0
5802 (43) | <None> | WATER | 21.486 | 21.491 | -0.02% | <None> | <None> | 451041.7249 | 1817093.2768 | 451071.7249 | 1817093.2768 | Basic | No | 200.000mm | 200.000mm | 10.000mm | <None> |  |  | 0 | 0 | Z12_B10_FRL | 0.9955 | 1 | 1 | 1 | 30 | 30 | 30 | 30 | 90° 0' 0.140" | 90° 0' 0.140" | Start to End | Start to End | Straight |  | 0 | 0 | 0 | 0 | 0 | 0 | 2 | Pipe |  | 200 mm Ductile Iron Pipe | Circular | 4 | 0
5802 (44) | <None> | WATER | 21.491 | 21.532 | -0.14% | <None> | <None> | 451071.7249 | 1817093.2768 | 451101.7249 | 1817093.2768 | Basic | No | 200.000mm | 200.000mm | 10.000mm | <None> |  |  | 0 | 0 | Z12_B10_FRL | 0.9955 | 1 | 1 | 1 | 30 | 30 | 30 | 30 | 90° 0' 0.140" | 90° 0' 0.140" | Start to End | Start to End | Straight |  | 0 | 0 | 0 | 0 | 0 | 0 | 2 | Pipe |  | 200 mm Ductile Iron Pipe | Circular | 4 | 0
5802 (45) | <None> | WATER | 21.532 | 21.592 | -0.2% | <None> | <None> | 451101.7249 | 1817093.2768 | 451131.7249 | 1817093.2768 | Basic | No | 200.000mm | 200.000mm | 10.000mm | <None> |  |  | 0 | 0 | Z12_B10_FRL | 1 | 1 | 1 | 1 | 30 | 30.0001 | 30 | 30.0001 | 90° 0' 0.140" | 90° 0' 0.140" | Start to End | Start to End | Straight |  | 0 | 0 | 0 | 0 | 0 | 0 | 2 | Pipe |  | 200 mm Ductile Iron Pipe | Circular | 4 | 0
5802 (46) | <None> | WATER | 21.592 | 21.652 | -0.2% | <None> | <None> | 451131.7249 | 1817093.2768 | 451161.7249 | 1817093.2768 | Basic | No | 200.000mm | 200.000mm | 10.000mm | <None> |  |  | 0 | 0 | Z12_B10_FRL | 1 | 1 | 1 | 1 | 30 | 30.0001 | 30 | 30.0001 | 90° 0' 0.140" | 90° 0' 0.140" | Start to End | Start to End | Straight |  | 0 | 0 | 0 | 0 | 0 | 0 | 2 | Pipe |  | 200 mm Ductile Iron Pipe | Circular | 4 | 0
5802 (47) | <None> | WATER | 21.652 | 21.712 | -0.2% | <None> | <None> | 451161.7249 | 1817093.2768 | 451191.7249 | 1817093.2767 | Basic | No | 200.000mm | 200.000mm | 10.000mm | <None> |  |  | 0 | 0 | Z12_B10_FRL | 1 | 1 | 1 | 1 | 30 | 30.0001 | 30 | 30.0001 | 90° 0' 0.140" | 90° 0' 0.140" | Start to End | Start to End | Straight |  | 0 | 0 | 0 | 0 | 0 | 0 | 2 | Pipe |  | 200 mm Ductile Iron Pipe | Circular | 4 | 0
5802 (48) | <None> | WATER | 21.712 | 21.75 | -0.2% | <None> | <None> | 451191.7249 | 1817093.2767 | 451210.5843 | 1817093.2767 | Basic | No | 200.000mm | 200.000mm | 10.000mm | <None> |  |  | 0 | 0 | Z12_B10_FRL | 1 | 1 | 1 | 1 | 18.8593 | 18.8594 | 18.8593 | 18.8594 | 90° 0' 0.140" | 90° 0' 0.140" | Start to End | Start to End | Straight |  | 0 | 0 | 0 | 0 | 0 | 0 | 2 | Pipe |  | 200 mm Ductile Iron Pipe | Circular | 4 | 0
5803 | <None> | WATER | 21.02 | 20.865 | 1.18% | <None> | <None> | 450397.9369 | 1817447.857 | 450397.9352 | 1817461.067 | Basic | No | 250.000mm | 250.000mm | 10.000mm | <None> |  |  | 0 | 0 | Z12_B10_FRL | 0.3982 | 0.6592 | 0.5461 | 0.6434 | 13.21 | 13.2109 | 13.21 | 13.2109 | 359° 59' 33.426" | 359° 59' 33.426" | Start to End | Start to End | Straight |  | 0 | 0 | 0 | 0 | 0 | 0 | 2 | Pipe |  | 250 mm Ductile Iron Pipe | Circular | 3 | 0
5807 | <None> | WATER | 21.914 | 21.584 | 1.1% | <None> | <None> | 450561.4248 | 1817167.2771 | 450561.4248 | 1817197.2771 | Basic | No | 150.000mm | 150.000mm | 10.000mm | <None> |  |  | 0 | 0 | Z12_B10_FRL | 1 | 1.0517 | 1 | 1 | 30 | 30.0018 | 30 | 30.0018 | 0° 0' 0.000" | 0° 0' 0.000" | Start to End | Start to End | Straight |  | 0 | 0 | 0 | 0 | 0 | 0 | 2 | Pipe |  | 150 mm Ductile Iron Pipe | Circular | 3 | 0
5807 (16) | <None> | WATER | 21.584 | 21.301 | 0.94% | <None> | <None> | 450561.4248 | 1817197.2771 | 450561.4248 | 1817227.2771 | Basic | No | 150.000mm | 150.000mm | 10.000mm | <None> |  |  | 0 | 0 | Z12_B10_FRL | 0.9796 | 1 | 1 | 1 | 30 | 30.0013 | 30 | 30.0013 | 0° 0' 0.000" | 0° 0' 0.000" | Start to End | Start to End | Straight |  | 0 | 0 | 0 | 0 | 0 | 0 | 2 | Pipe |  | 150 mm Ductile Iron Pipe | Circular | 4 | 0
5807 (17) | <None> | WATER | 21.301 | 21.157 | 0.48% | <None> | <None> | 450561.4248 | 1817227.2771 | 450561.4248 | 1817257.2771 | Basic | No | 150.000mm | 150.000mm | 10.000mm | <None> |  |  | 0 | 0 | Z12_B10_FRL | 0.9896 | 1 | 1 | 1 | 30 | 30.0003 | 30 | 30.0003 | 0° 0' 0.000" | 0° 0' 0.000" | Start to End | Start to End | Straight |  | 0 | 0 | 0 | 0 | 0 | 0 | 2 | Pipe |  | 150 mm Ductile Iron Pipe | Circular | 4 | 0
5807 (18) | <None> | WATER | 21.157 | 21.03 | 0.42% | <None> | <None> | 450561.4248 | 1817257.2771 | 450561.4248 | 1817287.2771 | Basic | No | 150.000mm | 150.000mm | 10.000mm | <None> |  |  | 0 | 0 | Z12_B10_FRL | 1 | 1 | 1 | 1 | 30 | 30.0003 | 30 | 30.0003 | 0° 0' 0.000" | 0° 0' 0.000" | Start to End | Start to End | Straight |  | 0 | 0 | 0 | 0 | 0 | 0 | 2 | Pipe |  | 150 mm Ductile Iron Pipe | Circular | 4 | 0
5807 (19) | <None> | WATER | 21.03 | 20.942 | 0.45% | <None> | <None> | 450561.4248 | 1817287.2771 | 450561.4248 | 1817307.1262 | Basic | No | 150.000mm | 150.000mm | 10.000mm | <None> |  |  | 0 | 0 | Z12_B10_FRL | 1 | 1.0051 | 1 | 1.0051 | 19.8491 | 19.8493 | 19.8491 | 19.8493 | 0° 0' 0.000" | 0° 0' 0.000" | Start to End | Start to End | Straight |  | 0 | 0 | 0 | 0 | 0 | 0 | 2 | Pipe |  | 150 mm Ductile Iron Pipe | Circular | 4 | 0
5807 (19) (1) | <None> | WATER | 20.942 | 21.033 | -0.76% | <None> | <None> | 450561.4248 | 1817307.1262 | 450561.4248 | 1817319.1262 | Basic | No | 150.000mm | 150.000mm | 10.000mm | <None> |  |  | 0 | 0 | Z12_B10_FRL | 0.8458 | 1.0051 | 1.0051 | 0.8458 | 12 | 12.0003 | 12 | 12.0003 | 0° 0' 0.000" | 0° 0' 0.000" | Start to End | Start to End | Straight |  | 0 | 0 | 0 | 0 | 0 | 0 | 2 | Pipe |  | 150 mm Ductile Iron Pipe | Circular | 4 | 0
5807 (20) | <None> | WATER | 21.033 | 21.033 | 0% | <None> | <None> | 450561.4248 | 1817319.1262 | 450561.4248 | 1817319.9373 | Basic | No | 150.000mm | 150.000mm | 10.000mm | <None> |  |  | 0 | 0 | Z12_B10_FRL | 0.8381 | 0.8458 | 0.8458 | 0.8381 | 0.8112 | 0.8112 | 0.8112 | 0.8112 | 0° 0' 0.000" | 0° 0' 0.000" | Start to End | Start to End | Straight |  | 0 | 0 | 0 | 0 | 0 | 0 | 2 | Pipe |  | 150 mm Ductile Iron Pipe | Circular | 5 | 0
5809 | <None> | WATER | 22.008 | 22.008 | 0% | <None> | <None> | 450506.8348 | 1817093.2772 | 450507.6348 | 1817093.2772 | Basic | No | 150.000mm | 150.000mm | 10.000mm | <None> |  |  | 0 | 0 | Z12_B10_FRL | 0.8134 | 0.8204 | 0.8134 | 0.8204 | 0.8 | 0.8 | 0.8 | 0.8 | 90° 0' 0.140" | 90° 0' 0.140" | Start to End | Start to End | Straight |  | 0 | 0 | 0 | 0 | 0 | 0 | 2 | Pipe |  | 150 mm Ductile Iron Pipe | Circular | 5 | 0
5809 (1) | <None> | WATER | 21.851 | 21.855 | -0.25% | <None> | <None> | 450677.9853 | 1817093.2771 | 450679.6734 | 1817093.2771 | Basic | No | 150.000mm | 150.000mm | 10.000mm | <None> |  |  | 0 | 0 | Z12_B10_FRL | 1 | 1 | 1 | 1 | 1.6881 | 1.6881 | 1.6881 | 1.6881 | 90° 0' 0.140" | 90° 0' 0.140" | Start to End | Start to End | Straight |  | 0 | 0 | 0 | 0 | 0 | 0 | 2 | Pipe |  | 150 mm Ductile Iron Pipe | Circular | 4 | 0
5809 (2) | <None> | WATER | 22.008 | 21.715 | 2.44% | <None> | <None> | 450507.6348 | 1817093.2772 | 450519.6348 | 1817093.2772 | Basic | No | 150.000mm | 150.000mm | 10.000mm | <None> |  |  | 0 | 0 | Z12_B10_FRL | 0.8204 | 0.9997 | 0.8204 | 0.9997 | 12 | 12.0036 | 12 | 12.0036 | 90° 0' 0.140" | 90° 0' 0.140" | Start to End | Start to End | Straight |  | 0 | 0 | 0 | 0 | 0 | 0 | 2 | Pipe |  | 150 mm Ductile Iron Pipe | Circular | 3 | 0
5809 (2) (1) | <None> | WATER | 21.715 | 21.643 | 0.42% | <None> | <None> | 450519.6348 | 1817093.2772 | 450536.8348 | 1817093.2772 | Basic | No | 150.000mm | 150.000mm | 10.000mm | <None> |  |  | 0 | 0 | Z12_B10_FRL | 0.999 | 1 | 0.9997 | 1 | 17.2 | 17.2002 | 17.2 | 17.2002 | 90° 0' 0.140" | 90° 0' 0.140" | Start to End | Start to End | Straight |  | 0 | 0 | 0 | 0 | 0 | 0 | 2 | Pipe |  | 150 mm Ductile Iron Pipe | Circular | 4 | 0
5809 (17) | <None> | WATER | 21.643 | 21.593 | 0.17% | <None> | <None> | 450536.8348 | 1817093.2772 | 450566.8348 | 1817093.2772 | Basic | No | 150.000mm | 150.000mm | 10.000mm | <None> |  |  | 0 | 0 | Z12_B10_FRL | 0.9849 | 1 | 1 | 1 | 30 | 30 | 30 | 30 | 90° 0' 0.140" | 90° 0' 0.140" | Start to End | Start to End | Straight |  | 0 | 0 | 0 | 0 | 0 | 0 | 2 | Pipe |  | 150 mm Ductile Iron Pipe | Circular | 4 | 0
5809 (18) | <None> | WATER | 21.593 | 21.65 | -0.19% | <None> | <None> | 450566.8348 | 1817093.2772 | 450596.8348 | 1817093.2771 | Basic | No | 150.000mm | 150.000mm | 10.000mm | <None> |  |  | 0 | 0 | Z12_B10_FRL | 0.9909 | 1 | 1 | 1 | 30 | 30.0001 | 30 | 30.0001 | 90° 0' 0.140" | 90° 0' 0.140" | Start to End | Start to End | Straight |  | 0 | 0 | 0 | 0 | 0 | 0 | 2 | Pipe |  | 150 mm Ductile Iron Pipe | Circular | 4 | 0
5809 (19) | <None> | WATER | 21.65 | 21.724 | -0.25% | <None> | <None> | 450596.8348 | 1817093.2771 | 450626.8348 | 1817093.2771 | Basic | No | 150.000mm | 150.000mm | 10.000mm | <None> |  |  | 0 | 0 | Z12_B10_FRL | 1 | 1 | 1 | 1 | 30 | 30.0001 | 30 | 30.0001 | 90° 0' 0.140" | 90° 0' 0.140" | Start to End | Start to End | Straight |  | 0 | 0 | 0 | 0 | 0 | 0 | 2 | Pipe |  | 150 mm Ductile Iron Pipe | Circular | 4 | 0
5809 (20) | <None> | WATER | 21.724 | 21.798 | -0.25% | <None> | <None> | 450626.8348 | 1817093.2771 | 450656.8348 | 1817093.2771 | Basic | No | 150.000mm | 150.000mm | 10.000mm | <None> |  |  | 0 | 0 | Z12_B10_FRL | 1 | 1 | 1 | 1 | 30 | 30.0001 | 30 | 30.0001 | 90° 0' 0.140" | 90° 0' 0.140" | Start to End | Start to End | Straight |  | 0 | 0 | 0 | 0 | 0 | 0 | 2 | Pipe |  | 150 mm Ductile Iron Pipe | Circular | 4 | 0
5809 (21) | <None> | WATER | 21.798 | 21.851 | -0.25% | <None> | <None> | 450656.8348 | 1817093.2771 | 450677.9853 | 1817093.2771 | Basic | No | 150.000mm | 150.000mm | 10.000mm | <None> |  |  | 0 | 0 | Z12_B10_FRL | 1 | 1 | 1 | 1 | 21.1505 | 21.1506 | 21.1505 | 21.1506 | 90° 0' 0.140" | 90° 0' 0.140" | Start to End | Start to End | Straight |  | 0 | 0 | 0 | 0 | 0 | 0 | 2 | Pipe |  | 150 mm Ductile Iron Pipe | Circular | 4 | 0
5811 | <None> | WATER | 20.93 | 20.722 | 0.69% | <None> | <None> | 450397.9367 | 1817393.2771 | 450397.9368 | 1817423.2771 | Basic | No | 250.000mm | 250.000mm | 10.000mm | <None> |  |  | 0 | 0 | Z12_B10_FRL | 0.8507 | 1 | 0.8507 | 1 | 30 | 30.0007 | 30 | 30.0007 | 0° 0' 0.977" | 0° 0' 0.977" | Start to End | Start to End | Straight |  | 0 | 0 | 0 | 0 | 0 | 0 | 2 | Pipe |  | 250 mm Ductile Iron Pipe | Circular | 4 | 0
5811 (4) | <None> | WATER | 20.722 | 20.699 | 0.2% | <None> | <None> | 450397.9368 | 1817423.2771 | 450397.9369 | 1817435.057 | Basic | No | 250.000mm | 250.000mm | 10.000mm | <None> |  |  | 0 | 0 | Z12_B10_FRL | 1 | 1.0001 | 1 | 1.0001 | 11.7799 | 11.7799 | 11.7799 | 11.7799 | 0° 0' 0.977" | 0° 0' 0.977" | Start to End | Start to End | Straight |  | 0 | 0 | 0 | 0 | 0 | 0 | 2 | Pipe |  | 250 mm Ductile Iron Pipe | Circular | 4 | 0
5811 (4) (1) | <None> | WATER | 21.02 | 21.02 | 0% | <None> | <None> | 450397.9369 | 1817447.057 | 450397.9369 | 1817447.857 | Basic | No | 250.000mm | 250.000mm | 10.000mm | <None> |  |  | 0 | 0 | Z12_B10_FRL | 0.5461 | 0.5618 | 0.5618 | 0.5461 | 0.8 | 0.8 | 0.8 | 0.8 | 0° 0' 0.977" | 0° 0' 0.977" | Start to End | Start to End | Straight |  | 0 | 0 | 0 | 0 | 0 | 0 | 2 | Pipe |  | 250 mm Ductile Iron Pipe | Circular | 5 | 0
5811 (4) (2) | <None> | WATER | 20.699 | 21.02 | -2.68% | <None> | <None> | 450397.9369 | 1817435.057 | 450397.9369 | 1817447.057 | Basic | No | 250.000mm | 250.000mm | 10.000mm | <None> |  |  | 0 | 0 | Z12_B10_FRL | 0.5618 | 1.0001 | 1.0001 | 0.5618 | 12 | 12.0043 | 12 | 12.0043 | 0° 0' 0.977" | 0° 0' 0.977" | Start to End | Start to End | Straight |  | 0 | 0 | 0 | 0 | 0 | 0 | 2 | Pipe |  | 250 mm Ductile Iron Pipe | Circular | 3 | 0
5812 | <None> | WATER | 22.002 | 22.142 | -0.47% | <None> | <None> | 450506.8348 | 1817167.2771 | 450536.8348 | 1817167.2771 | Basic | No | 150.000mm | 150.000mm | 10.000mm | <None> |  |  | 0 | 0 | Z12_B10_FRL | 1 | 1.0531 | 1 | 1 | 30 | 30.0003 | 30 | 30.0003 | 90° 0' 0.000" | 90° 0' 0.000" | Start to End | Start to End | Straight |  | 0 | 0 | 0 | 0 | 0 | 0 | 2 | Pipe |  | 150 mm Ductile Iron Pipe | Circular | 4 | 0
5812 (4) | <None> | WATER | 22.142 | 21.914 | 0.93% | <None> | <None> | 450536.8348 | 1817167.2771 | 450561.4248 | 1817167.2771 | Basic | No | 150.000mm | 150.000mm | 10.000mm | <None> |  |  | 0 | 0 | Z12_B10_FRL | 0.9994 | 1.1445 | 1 | 1 | 24.59 | 24.5911 | 24.59 | 24.5911 | 90° 0' 0.000" | 90° 0' 0.000" | Start to End | Start to End | Straight |  | 0 | 0 | 0 | 0 | 0 | 0 | 2 | Pipe |  | 150 mm Ductile Iron Pipe | Circular | 4 | 0
5814 | <None> | WATER | 21.914 | 21.924 | -0.04% | <None> | <None> | 450572.4248 | 1817167.2771 | 450602.4248 | 1817167.2771 | Basic | No | 150.000mm | 150.000mm | 10.000mm | <None> |  |  | 0 | 0 | Z12_B10_FRL | 1 | 1.1113 | 1 | 1 | 30 | 30 | 30 | 30 | 90° 0' 0.000" | 90° 0' 0.000" | Start to End | Start to End | Straight |  | 0 | 0 | 0 | 0 | 0 | 0 | 2 | Pipe |  | 150 mm Ductile Iron Pipe | Circular | 4 | 0
5814 (4) | <None> | WATER | 21.924 | 21.776 | 0.61% | <None> | <None> | 450602.4248 | 1817167.2771 | 450627.0148 | 1817167.2771 | Basic | No | 150.000mm | 150.000mm | 10.000mm | <None> |  |  | 0 | 0 | Z12_B10_FRL | 0.978 | 1.0265 | 1 | 0.978 | 24.59 | 24.5905 | 24.59 | 24.5905 | 90° 0' 0.000" | 90° 0' 0.000" | Start to End | Start to End | Straight |  | 0 | 0 | 0 | 0 | 0 | 0 | 2 | Pipe |  | 150 mm Ductile Iron Pipe | Circular | 4 | 0
5815 | <None> | WATER | 21.745 | 21.62 | 0.41% | <None> | <None> | 450639.4348 | 1817167.2771 | 450669.4348 | 1817167.2771 | Basic | No | 150.000mm | 150.000mm | 10.000mm | <None> |  |  | 0 | 0 | Z12_B10_FRL | 0.938 | 1.0093 | 0.938 | 1 | 30 | 30.0003 | 30 | 30.0003 | 90° 0' 0.000" | 90° 0' 0.000" | Start to End | Start to End | Straight |  | 0 | 0 | 0 | 0 | 0 | 0 | 2 | Pipe |  | 150 mm Ductile Iron Pipe | Circular | 4 | 0
5815 (4) | <None> | WATER | 21.62 | 21.493 | 0.45% | <None> | <None> | 450669.4348 | 1817167.2771 | 450697.4635 | 1817167.2771 | Basic | No | 150.000mm | 150.000mm | 10.000mm | <None> |  |  | 0 | 0 | Z12_B10_FRL | 1 | 1 | 1 | 1 | 28.0287 | 28.0289 | 28.0287 | 28.0289 | 90° 0' 0.000" | 90° 0' 0.000" | Start to End | Start to End | Straight |  | 0 | 0 | 0 | 0 | 0 | 0 | 2 | Pipe |  | 150 mm Ductile Iron Pipe | Circular | 4 | 0
5817 | <None> | WATER | 21.871 | 21.711 | 0.54% | <None> | <None> | 450831.7249 | 1817093.277 | 450840.4049 | 1817121.9938 | Basic | No | 200.000mm | 200.000mm | 10.000mm | <None> |  |  | 0 | 0 | Z12_B10_FRL | 1 | 1.061 | 1 | 1 | 30 | 30.0004 | 30 | 30.0004 | 16° 49' 4.660" | 16° 49' 4.660" | Start to End | Start to End | Straight |  | 0 | 0 | 0 | 0 | 0 | 0 | 2 | Pipe |  | 200 mm Ductile Iron Pipe | Circular | 4 | 0
5817 (4) | <None> | WATER | 21.711 | 21.615 | 0.58% | <None> | <None> | 450840.4049 | 1817121.9938 | 450845.1744 | 1817137.7734 | Basic | No | 200.000mm | 200.000mm | 10.000mm | <None> |  |  | 0 | 0 | Z12_B10_FRL | 0.9968 | 1.0009 | 1 | 1 | 16.4846 | 16.4849 | 16.4846 | 16.4849 | 16° 49' 4.660" | 16° 49' 4.660" | Start to End | Start to End | Straight |  | 0 | 0 | 0 | 0 | 0 | 0 | 2 | Pipe |  | 200 mm Ductile Iron Pipe | Circular | 4 | 0
5818 | <None> | WATER | 21.218 | 21.494 | -0.92% | <None> | <None> | 450288.875 | 1817617.5901 | 450288.875 | 1817587.5901 | Basic | No | 150.000mm | 150.000mm | 10.000mm | <None> |  |  | 0 | 0 | Z12_B10_FRL | 0.8457 | 1.1289 | 0.8719 | 1 | 30 | 30.0013 | 30 | 30.0013 | 180° 0' 0.000" | 180° 0' 0.000" | Start to End | Start to End | Straight |  | 0 | 0 | 0 | 0 | 0 | 0 | 2 | Pipe |  | 150 mm Ductile Iron Pipe | Circular | 4 | 0
5818 (4) | <None> | WATER | 21.494 | 21.56 | -0.38% | <None> | <None> | 450288.875 | 1817587.5901 | 450288.875 | 1817570.3437 | Basic | No | 150.000mm | 150.000mm | 10.000mm | <None> |  |  | 0 | 0 | Z12_B10_FRL | 1 | 1 | 1 | 1 | 17.2464 | 17.2465 | 17.2464 | 17.2465 | 180° 0' 0.000" | 180° 0' 0.000" | Start to End | Start to End | Straight |  | 0 | 0 | 0 | 0 | 0 | 0 | 2 | Pipe |  | 150 mm Ductile Iron Pipe | Circular | 4 | 0
5819 | <None> | WATER | 21.044 | 21.044 | 0% | <None> | <None> | 450385.5152 | 1817468.277 | 450384.7152 | 1817468.277 | Basic | No | 150.000mm | 150.000mm | 10.000mm | <None> |  |  | 0 | 0 | Z12_B10_FRL | 0.696 | 0.7088 | 0.696 | 0.7088 | 0.8 | 0.8 | 0.8 | 0.8 | 270° 0' 0.000" | 270° 0' 0.000" | Start to End | Start to End | Straight |  | 0 | 0 | 0 | 0 | 0 | 0 | 2 | Pipe |  | 150 mm Ductile Iron Pipe | Circular | 5 | 0
5819 (1) | <None> | WATER | 21.044 | 20.766 | 2.32% | <None> | <None> | 450384.7152 | 1817468.277 | 450372.7152 | 1817468.277 | Basic | No | 150.000mm | 150.000mm | 10.000mm | <None> |  |  | 0 | 0 | Z12_B10_FRL | 0.7088 | 0.9999 | 0.7088 | 0.9999 | 12 | 12.0032 | 12 | 12.0032 | 270° 0' 0.000" | 270° 0' 0.000" | Start to End | Start to End | Straight |  | 0 | 0 | 0 | 0 | 0 | 0 | 2 | Pipe |  | 150 mm Ductile Iron Pipe | Circular | 3 | 0
5819 (1) (1) | <None> | WATER | 20.766 | 20.87 | -0.61% | <None> | <None> | 450372.7152 | 1817468.277 | 450355.5152 | 1817468.277 | Basic | No | 150.000mm | 150.000mm | 10.000mm | <None> |  |  | 0 | 0 | Z12_B10_FRL | 0.9999 | 1 | 0.9999 | 1 | 17.2 | 17.2003 | 17.2 | 17.2003 | 270° 0' 0.000" | 270° 0' 0.000" | Start to End | Start to End | Straight |  | 0 | 0 | 0 | 0 | 0 | 0 | 2 | Pipe |  | 150 mm Ductile Iron Pipe | Circular | 4 | 0
5819 (13) | <None> | WATER | 20.87 | 21.051 | -0.61% | <None> | <None> | 450355.5152 | 1817468.277 | 450325.5152 | 1817468.277 | Basic | No | 150.000mm | 150.000mm | 10.000mm | <None> |  |  | 0 | 0 | Z12_B10_FRL | 1 | 1 | 1 | 1 | 30 | 30.0005 | 30 | 30.0005 | 270° 0' 0.000" | 270° 0' 0.000" | Start to End | Start to End | Straight |  | 0 | 0 | 0 | 0 | 0 | 0 | 2 | Pipe |  | 150 mm Ductile Iron Pipe | Circular | 4 | 0
5819 (14) | <None> | WATER | 21.051 | 21.222 | -0.57% | <None> | <None> | 450325.5152 | 1817468.277 | 450295.5152 | 1817468.277 | Basic | No | 150.000mm | 150.000mm | 10.000mm | <None> |  |  | 0 | 0 | Z12_B10_FRL | 1 | 1.0075 | 1 | 1 | 30 | 30.0005 | 30 | 30.0005 | 270° 0' 0.000" | 270° 0' 0.000" | Start to End | Start to End | Straight |  | 0 | 0 | 0 | 0 | 0 | 0 | 2 | Pipe |  | 150 mm Ductile Iron Pipe | Circular | 4 | 0
5819 (15) | <None> | WATER | 21.222 | 21.241 | -0.06% | <None> | <None> | 450295.5152 | 1817468.277 | 450265.5152 | 1817468.277 | Basic | No | 150.000mm | 150.000mm | 10.000mm | <None> |  |  | 0 | 0 | Z12_B10_FRL | 1 | 1.0246 | 1 | 1 | 30 | 30 | 30 | 30 | 270° 0' 0.000" | 270° 0' 0.000" | Start to End | Start to End | Straight |  | 0 | 0 | 0 | 0 | 0 | 0 | 2 | Pipe |  | 150 mm Ductile Iron Pipe | Circular | 4 | 0
5819 (16) | <None> | WATER | 21.241 | 21.159 | 0.43% | <None> | <None> | 450265.5152 | 1817468.277 | 450246.2505 | 1817468.277 | Basic | No | 150.000mm | 150.000mm | 10.000mm | <None> |  |  | 0 | 0 | Z12_B10_FRL | 1 | 1.0061 | 1 | 1 | 19.2647 | 19.2649 | 19.2647 | 19.2649 | 270° 0' 0.000" | 270° 0' 0.000" | Start to End | Start to End | Straight |  | 0 | 0 | 0 | 0 | 0 | 0 | 2 | Pipe |  | 150 mm Ductile Iron Pipe | Circular | 4 | 0
5822 | <None> | WATER | 21.624 | 21.931 | -1% | <None> | <None> | 450715.225 | 1817122.3455 | 450715.225 | 1817091.6187 | Basic | No | 150.000mm | 150.000mm | 10.000mm | <None> |  |  | 0 | 0 | Z12_B10_FRL | 0.9322 | 1.0029 | 1.0029 | 1 | 30.7268 | 30.7283 | 30.7268 | 30.7283 | 180° 0' 0.038" | 180° 0' 0.038" | Start to End | Start to End | Straight |  | 0 | 0 | 0 | 0 | 0 | 0 | 2 | Pipe |  | 150 mm Ductile Iron Pipe | Circular | 3 | 0
5822 (4) | <None> | WATER | 21.931 | 21.989 | -1.04% | <None> | <None> | 450715.225 | 1817091.6187 | 450715.225 | 1817086.0671 | Basic | No | 150.000mm | 150.000mm | 10.000mm | <None> |  |  | 0 | 0 | Z12_B10_FRL | 0.9885 | 1.0207 | 1 | 1 | 5.5516 | 5.5519 | 5.5516 | 5.5519 | 180° 0' 0.038" | 180° 0' 0.038" | Start to End | Start to End | Straight |  | 0 | 0 | 0 | 0 | 0 | 0 | 2 | Pipe |  | 150 mm Ductile Iron Pipe | Circular | 3 | 0
5825 | <None> | WATER | 21.839 | 21.754 | 0.28% | <None> | <None> | 450715.225 | 1817086.0671 | 450745.225 | 1817086.067 | Basic | No | 300.000mm | 300.000mm | 10.000mm | <None> |  |  | 0 | 0 | Z12_B10_FRL | 0.9201 | 1.0878 | 1 | 1 | 30 | 30.0001 | 30 | 30.0001 | 90° 0' 0.140" | 90° 0' 0.140" | Start to End | Start to End | Straight |  | 0 | 0 | 0 | 0 | 0 | 0 | 2 | Pipe |  | 300 mm Ductile Iron Pipe | Circular | 4 | 0
5825 (4) | <None> | WATER | 21.754 | 21.813 | -0.45% | <None> | <None> | 450745.225 | 1817086.067 | 450758.4644 | 1817086.067 | Basic | No | 300.000mm | 300.000mm | 10.000mm | <None> |  |  | 0 | 0 | Z12_B10_FRL | 0.95 | 1 | 1 | 0.95 | 13.2393 | 13.2395 | 13.2393 | 13.2395 | 90° 0' 0.140" | 90° 0' 0.140" | Start to End | Start to End | Straight |  | 0 | 0 | 0 | 0 | 0 | 0 | 2 | Pipe |  | 300 mm Ductile Iron Pipe | Circular | 4 | 0
5826 | <None> | WATER | 21.159 | 21.317 | -0.63% | <None> | <None> | 450324.875 | 1817630.0101 | 450299.7504 | 1817630.0101 | Basic | No | 150.000mm | 150.000mm | 10.000mm | <None> |  |  | 0 | 0 | Z12_B10_FRL | 0.8414 | 1.0196 | 0.8625 | 0.8927 | 25.1246 | 25.125 | 25.1246 | 25.125 | 270° 0' 0.000" | 270° 0' 0.000" | Start to End | Start to End | Straight |  | 0 | 0 | 0 | 0 | 0 | 0 | 2 | Pipe |  | 150 mm Ductile Iron Pipe | Circular | 4 | 0
5826 (4) | <None> | WATER | 21.317 | 21.236 | 0.75% | <None> | <None> | 450299.7504 | 1817630.0101 | 450288.875 | 1817630.0101 | Basic | No | 150.000mm | 150.000mm | 10.000mm | <None> |  |  | 0 | 0 | Z12_B10_FRL | 0.7417 | 0.8927 | 0.8927 | 0.8576 | 10.8754 | 10.8758 | 10.8754 | 10.8758 | 270° 0' 0.000" | 270° 0' 0.000" | Start to End | Start to End | Straight |  | 0 | 0 | 0 | 0 | 0 | 0 | 2 | Pipe |  | 150 mm Ductile Iron Pipe | Circular | 4 | 0
5827 | <None> | WATER | 21.341 | 21.341 | 0% | <None> | <None> | 450324.875 | 1817848.1502 | 450324.075 | 1817848.1502 | Basic | No | 150.000mm | 150.000mm | 10.000mm | <None> |  |  | 0 | 0 | Z12_B10_FRL | 0.7759 | 0.7831 | 0.7759 | 0.7831 | 0.8 | 0.8 | 0.8 | 0.8 | 270° 0' 0.000" | 270° 0' 0.000" | Start to End | Start to End | Straight |  | 0 | 0 | 0 | 0 | 0 | 0 | 2 | Pipe |  | 150 mm Ductile Iron Pipe | Circular | 5 | 0
5827 (1) | <None> | WATER | 21.341 | 21.231 | 0.91% | <None> | <None> | 450324.075 | 1817848.1502 | 450312.075 | 1817848.1502 | Basic | No | 150.000mm | 150.000mm | 10.000mm | <None> |  |  | 0 | 0 | Z12_B10_FRL | 0.7831 | 1 | 0.7831 | 1 | 12 | 12.0005 | 12 | 12.0005 | 270° 0' 0.000" | 270° 0' 0.000" | Start to End | Start to End | Straight |  | 0 | 0 | 0 | 0 | 0 | 0 | 2 | Pipe |  | 150 mm Ductile Iron Pipe | Circular | 4 | 0
5827 (1) (1) | <None> | WATER | 21.231 | 21.385 | -0.89% | <None> | <None> | 450312.075 | 1817848.1502 | 450294.875 | 1817848.1502 | Basic | No | 150.000mm | 150.000mm | 10.000mm | <None> |  |  | 0 | 0 | Z12_B10_FRL | 1 | 1 | 1 | 1 | 17.2 | 17.2007 | 17.2 | 17.2007 | 270° 0' 0.000" | 270° 0' 0.000" | Start to End | Start to End | Straight |  | 0 | 0 | 0 | 0 | 0 | 0 | 2 | Pipe |  | 150 mm Ductile Iron Pipe | Circular | 4 | 0
5827 (4) | <None> | WATER | 21.385 | 21.439 | -0.91% | <None> | <None> | 450294.875 | 1817848.1502 | 450288.875 | 1817848.1502 | Basic | No | 150.000mm | 150.000mm | 10.000mm | <None> |  |  | 0 | 0 | Z12_B10_FRL | 0.9989 | 1 | 1 | 0.9989 | 6 | 6.0002 | 6 | 6.0002 | 270° 0' 0.000" | 270° 0' 0.000" | Start to End | Start to End | Straight |  | 0 | 0 | 0 | 0 | 0 | 0 | 2 | Pipe |  | 150 mm Ductile Iron Pipe | Circular | 4 | 0
5828 | <None> | WATER | 21.091 | 21.131 | -0.17% | <None> | <None> | 450358.875 | 1817630.0101 | 450335.3955 | 1817630.0101 | Basic | No | 150.000mm | 150.000mm | 10.000mm | <None> |  |  | 0 | 0 | Z12_B10_FRL | 0.8461 | 1.0642 | 0.8625 | 1.003 | 23.4795 | 23.4795 | 23.4795 | 23.4795 | 270° 0' 0.000" | 270° 0' 0.000" | Start to End | Start to End | Straight |  | 0 | 0 | 0 | 0 | 0 | 0 | 2 | Pipe |  | 150 mm Ductile Iron Pipe | Circular | 4 | 0
5828 (4) | <None> | WATER | 21.132 | 21.159 | -0.26% | <None> | <None> | 450335.3955 | 1817630.0101 | 450324.875 | 1817630.0101 | Basic | No | 150.000mm | 150.000mm | 10.000mm | <None> |  |  | 0 | 0 | Z12_B10_FRL | 0.8444 | 1.002 | 1.002 | 0.8625 | 10.5205 | 10.5206 | 10.5205 | 10.5206 | 270° 0' 0.000" | 270° 0' 0.000" | Start to End | Start to End | Straight |  | 0 | 0 | 0 | 0 | 0 | 0 | 2 | Pipe |  | 150 mm Ductile Iron Pipe | Circular | 4 | 0
5830 | <None> | WATER | 20.669 | 20.803 | -0.88% | <None> | <None> | 450502.305 | 1817461.067 | 450502.3544 | 1817476.3584 | Basic | No | 200.000mm | 200.000mm | 10.000mm | <None> |  |  | 0 | 0 | Z12_B10_FRL | 0.85 | 1.0548 | 1 | 1 | 15.2915 | 15.2921 | 15.2915 | 15.2921 | 0° 11' 7.490" | 0° 11' 7.490" | Start to End | Start to End | Straight |  | 0 | 0 | 0 | 0 | 0 | 0 | 2 | Pipe |  | 200 mm Ductile Iron Pipe | Circular | 4 | 0
5832 | <None> | WATER | 22.008 | 22.008 | 0% | <None> | <None> | 450506.8348 | 1817086.0672 | 450506.8348 | 1817093.2772 | Basic | No | 150.000mm | 150.000mm | 10.000mm | <None> |  |  | 0 | 0 | Z12_B10_FRL | 0.6619 | 0.8134 | 0.7606 | 0.8134 | 7.21 | 7.21 | 7.21 | 7.21 | 0° 0' 0.000" | 0° 0' 0.000" | Start to End | Start to End | Straight |  | 0 | 0 | 0 | 0 | 0 | 0 | 2 | Pipe |  | 150 mm Ductile Iron Pipe | Circular | 4 | 0
5833 | <None> | WATER | 21.001 | 20.93 | 0.57% | <None> | <None> | 450397.9366 | 1817380.8571 | 450397.9367 | 1817393.2771 | Basic | No | 250.000mm | 250.000mm | 10.000mm | <None> |  |  | 0 | 0 | Z12_B10_FRL | 0.8042 | 0.8507 | 0.8042 | 0.8507 | 12.42 | 12.4202 | 12.42 | 12.4202 | 0° 0' 0.977" | 0° 0' 0.977" | Start to End | Start to End | Straight |  | 0 | 0 | 0 | 0 | 0 | 0 | 2 | Pipe |  | 250 mm Ductile Iron Pipe | Circular | 4 | 0
5834 | <None> | WATER | 21.236 | 21.326 | -0.5% | <None> | <None> | 450288.875 | 1817630.0101 | 450270.875 | 1817630.0101 | Basic | No | 150.000mm | 150.000mm | 10.000mm | <None> |  |  | 0 | 0 | Z12_B10_FRL | 0.8377 | 1.0265 | 0.8576 | 1.0001 | 18 | 18.0002 | 18 | 18.0002 | 270° 0' 0.000" | 270° 0' 0.000" | Start to End | Start to End | Straight |  | 0 | 0 | 0 | 0 | 0 | 0 | 2 | Pipe |  | 150 mm Ductile Iron Pipe | Circular | 4 | 0
5834 (1) | <None> | WATER | 21.326 | 21.603 | -2.31% | <None> | <None> | 450270.875 | 1817630.0101 | 450258.875 | 1817630.0101 | Basic | No | 150.000mm | 150.000mm | 10.000mm | <None> |  |  | 0 | 0 | Z12_B10_FRL | 0.5362 | 1.0001 | 1.0001 | 0.5362 | 12 | 12.0032 | 12 | 12.0032 | 270° 0' 0.000" | 270° 0' 0.000" | Start to End | Start to End | Straight |  | 0 | 0 | 0 | 0 | 0 | 0 | 2 | Pipe |  | 150 mm Ductile Iron Pipe | Circular | 3 | 0
5834 (4) | <None> | WATER | 21.603 | 21.603 | 0% | <None> | <None> | 450258.875 | 1817630.0101 | 450249.8749 | 1817630.0101 | Basic | No | 150.000mm | 150.000mm | 10.000mm | <None> |  |  | 0 | 0 | Z12_B10_FRL | 0.5362 | 0.617 | 0.5362 | 0.5454 | 9.0001 | 9.0001 | 9.0001 | 9.0001 | 270° 0' 0.000" | 270° 0' 0.000" | Start to End | Start to End | Straight |  | 0 | 0 | 0 | 0 | 0 | 0 | 2 | Pipe |  | 150 mm Ductile Iron Pipe | Circular | 4 | 0
5836 | <None> | WATER | 22.463 | 22.463 | 0% | <None> | <None> | 450385.5152 | 1817093.2773 | 450384.7152 | 1817093.2773 | Basic | No | 150.000mm | 150.000mm | 10.000mm | <None> |  |  | 0 | 0 | Z12_B10_FRL | 0.8509 | 0.8646 | 0.8509 | 0.8646 | 0.8 | 0.8 | 0.8 | 0.8 | 270° 0' 0.140" | 270° 0' 0.140" | Start to End | Start to End | Straight |  | 0 | 0 | 0 | 0 | 0 | 0 | 2 | Pipe |  | 150 mm Ductile Iron Pipe | Circular | 5 | 0
5836 (1) | <None> | WATER | 22.463 | 22.33 | 1.14% | <None> | <None> | 450384.7152 | 1817093.2773 | 450373.0152 | 1817093.2773 | Basic | No | 150.000mm | 150.000mm | 10.000mm | <None> |  |  | 0 | 0 | Z12_B10_FRL | 0.8646 | 1.0085 | 0.8646 | 1.0085 | 11.7 | 11.7008 | 11.7 | 11.7008 | 270° 0' 0.140" | 270° 0' 0.140" | Start to End | Start to End | Straight |  | 0 | 0 | 0 | 0 | 0 | 0 | 2 | Pipe |  | 150 mm Ductile Iron Pipe | Circular | 3 | 0
5836 (1) (1) | <None> | WATER | 22.33 | 22.413 | -0.47% | <None> | <None> | 450373.0152 | 1817093.2773 | 450355.5152 | 1817093.2773 | Basic | No | 150.000mm | 150.000mm | 10.000mm | <None> |  |  | 0 | 0 | Z12_B10_FRL | 1 | 1.0085 | 1.0085 | 1 | 17.5 | 17.5002 | 17.5 | 17.5002 | 270° 0' 0.140" | 270° 0' 0.140" | Start to End | Start to End | Straight |  | 0 | 0 | 0 | 0 | 0 | 0 | 2 | Pipe |  | 150 mm Ductile Iron Pipe | Circular | 4 | 0
5836 (13) | <None> | WATER | 22.413 | 22.525 | -0.38% | <None> | <None> | 450355.5152 | 1817093.2773 | 450325.5152 | 1817093.2773 | Basic | No | 150.000mm | 150.000mm | 10.000mm | <None> |  |  | 0 | 0 | Z12_B10_FRL | 1 | 1.0067 | 1 | 1 | 30 | 30.0002 | 30 | 30.0002 | 270° 0' 0.140" | 270° 0' 0.140" | Start to End | Start to End | Straight |  | 0 | 0 | 0 | 0 | 0 | 0 | 2 | Pipe |  | 150 mm Ductile Iron Pipe | Circular | 4 | 0
5836 (14) | <None> | WATER | 22.525 | 22.573 | -0.16% | <None> | <None> | 450325.5152 | 1817093.2773 | 450295.5152 | 1817093.2773 | Basic | No | 150.000mm | 150.000mm | 10.000mm | <None> |  |  | 0 | 0 | Z12_B10_FRL | 1 | 1.0086 | 1 | 1 | 30 | 30 | 30 | 30 | 270° 0' 0.140" | 270° 0' 0.140" | Start to End | Start to End | Straight |  | 0 | 0 | 0 | 0 | 0 | 0 | 2 | Pipe |  | 150 mm Ductile Iron Pipe | Circular | 4 | 0
5836 (15) | <None> | WATER | 22.573 | 22.553 | 0.07% | <None> | <None> | 450295.5152 | 1817093.2773 | 450265.5152 | 1817093.2774 | Basic | No | 150.000mm | 150.000mm | 10.000mm | <None> |  |  | 0 | 0 | Z12_B10_FRL | 1 | 1.0086 | 1 | 1 | 30 | 30 | 30 | 30 | 270° 0' 0.140" | 270° 0' 0.140" | Start to End | Start to End | Straight |  | 0 | 0 | 0 | 0 | 0 | 0 | 2 | Pipe |  | 150 mm Ductile Iron Pipe | Circular | 4 | 0
5836 (16) | <None> | WATER | 22.553 | 22.485 | 0.27% | <None> | <None> | 450265.5152 | 1817093.2774 | 450240.7512 | 1817093.2774 | Basic | No | 150.000mm | 150.000mm | 10.000mm | <None> |  |  | 0 | 0 | Z12_B10_FRL | 1 | 1.0054 | 1 | 1 | 24.7641 | 24.7642 | 24.7641 | 24.7642 | 270° 0' 0.140" | 270° 0' 0.140" | Start to End | Start to End | Straight |  | 0 | 0 | 0 | 0 | 0 | 0 | 2 | Pipe |  | 150 mm Ductile Iron Pipe | Circular | 4 | 0
5837 | <None> | WATER | 22.463 | 22.463 | 0% | <None> | <None> | 450385.5152 | 1817093.2773 | 450385.5153 | 1817094.0773 | Basic | No | 150.000mm | 150.000mm | 10.000mm | <None> |  |  | 0 | 0 | Z12_B10_FRL | 0.8509 | 0.8582 | 0.8509 | 0.8582 | 0.8 | 0.8 | 0.8 | 0.8 | 0° 0' 0.977" | 0° 0' 0.977" | Start to End | Start to End | Straight |  | 0 | 0 | 0 | 0 | 0 | 0 | 2 | Pipe |  | 150 mm Ductile Iron Pipe | Circular | 5 | 0
5837 (1) | <None> | WATER | 22.293 | 22.24 | 0.31% | <None> | <None> | 450385.5153 | 1817106.0773 | 450385.5154 | 1817123.2773 | Basic | No | 150.000mm | 150.000mm | 10.000mm | <None> |  |  | 0 | 0 | Z12_B10_FRL | 0.9992 | 1 | 0.9992 | 1 | 17.2 | 17.2001 | 17.2 | 17.2001 | 0° 0' 0.977" | 0° 0' 0.977" | Start to End | Start to End | Straight |  | 0 | 0 | 0 | 0 | 0 | 0 | 2 | Pipe |  | 150 mm Ductile Iron Pipe | Circular | 4 | 0
5837 (2) | <None> | WATER | 22.463 | 22.293 | 1.42% | <None> | <None> | 450385.5153 | 1817094.0773 | 450385.5153 | 1817106.0773 | Basic | No | 150.000mm | 150.000mm | 10.000mm | <None> |  |  | 0 | 0 | Z12_B10_FRL | 0.8582 | 0.9992 | 0.8582 | 0.9992 | 12 | 12.0012 | 12 | 12.0012 | 0° 0' 0.977" | 0° 0' 0.977" | Start to End | Start to End | Straight |  | 0 | 0 | 0 | 0 | 0 | 0 | 2 | Pipe |  | 150 mm Ductile Iron Pipe | Circular | 3 | 0
5837 (36) | <None> | WATER | 22.24 | 22.149 | 0.3% | <None> | <None> | 450385.5154 | 1817123.2773 | 450385.5155 | 1817153.2773 | Basic | No | 150.000mm | 150.000mm | 10.000mm | <None> |  |  | 0 | 0 | Z12_B10_FRL | 1 | 1 | 1 | 1 | 30 | 30.0001 | 30 | 30.0001 | 0° 0' 0.977" | 0° 0' 0.977" | Start to End | Start to End | Straight |  | 0 | 0 | 0 | 0 | 0 | 0 | 2 | Pipe |  | 150 mm Ductile Iron Pipe | Circular | 4 | 0
5837 (37) | <None> | WATER | 22.149 | 22.059 | 0.3% | <None> | <None> | 450385.5155 | 1817153.2773 | 450385.5157 | 1817183.2773 | Basic | No | 150.000mm | 150.000mm | 10.000mm | <None> |  |  | 0 | 0 | Z12_B10_FRL | 1 | 1 | 1 | 1 | 30 | 30.0001 | 30 | 30.0001 | 0° 0' 0.977" | 0° 0' 0.977" | Start to End | Start to End | Straight |  | 0 | 0 | 0 | 0 | 0 | 0 | 2 | Pipe |  | 150 mm Ductile Iron Pipe | Circular | 4 | 0
5837 (38) | <None> | WATER | 22.059 | 21.969 | 0.3% | <None> | <None> | 450385.5157 | 1817183.2773 | 450385.5158 | 1817213.2773 | Basic | No | 150.000mm | 150.000mm | 10.000mm | <None> |  |  | 0 | 0 | Z12_B10_FRL | 1 | 1 | 1 | 1 | 30 | 30.0001 | 30 | 30.0001 | 0° 0' 0.977" | 0° 0' 0.977" | Start to End | Start to End | Straight |  | 0 | 0 | 0 | 0 | 0 | 0 | 2 | Pipe |  | 150 mm Ductile Iron Pipe | Circular | 4 | 0
5837 (39) | <None> | WATER | 21.969 | 21.785 | 0.61% | <None> | <None> | 450385.5158 | 1817213.2773 | 450385.516 | 1817243.2773 | Basic | No | 150.000mm | 150.000mm | 10.000mm | <None> |  |  | 0 | 0 | Z12_B10_FRL | 1 | 1.0242 | 1 | 1 | 30 | 30.0006 | 30 | 30.0006 | 0° 0' 0.977" | 0° 0' 0.977" | Start to End | Start to End | Straight |  | 0 | 0 | 0 | 0 | 0 | 0 | 2 | Pipe |  | 150 mm Ductile Iron Pipe | Circular | 4 | 0
5837 (40) | <None> | WATER | 21.785 | 21.542 | 0.81% | <None> | <None> | 450385.516 | 1817243.2773 | 450385.5161 | 1817273.2773 | Basic | No | 150.000mm | 150.000mm | 10.000mm | <None> |  |  | 0 | 0 | Z12_B10_FRL | 1 | 1 | 1 | 1 | 30 | 30.001 | 30 | 30.001 | 0° 0' 0.977" | 0° 0' 0.977" | Start to End | Start to End | Straight |  | 0 | 0 | 0 | 0 | 0 | 0 | 2 | Pipe |  | 150 mm Ductile Iron Pipe | Circular | 4 | 0
5837 (41) | <None> | WATER | 21.542 | 21.299 | 0.81% | <None> | <None> | 450385.5161 | 1817273.2773 | 450385.5162 | 1817303.2773 | Basic | No | 150.000mm | 150.000mm | 10.000mm | <None> |  |  | 0 | 0 | Z12_B10_FRL | 1 | 1 | 1 | 1 | 30 | 30.001 | 30 | 30.001 | 0° 0' 0.977" | 0° 0' 0.977" | Start to End | Start to End | Straight |  | 0 | 0 | 0 | 0 | 0 | 0 | 2 | Pipe |  | 150 mm Ductile Iron Pipe | Circular | 4 | 0
5837 (42) | <None> | WATER | 21.299 | 21.056 | 0.81% | <None> | <None> | 450385.5162 | 1817303.2773 | 450385.5164 | 1817333.2773 | Basic | No | 150.000mm | 150.000mm | 10.000mm | <None> |  |  | 0 | 0 | Z12_B10_FRL | 0.9999 | 1 | 1 | 1 | 30 | 30.001 | 30 | 30.001 | 0° 0' 0.977" | 0° 0' 0.977" | Start to End | Start to End | Straight |  | 0 | 0 | 0 | 0 | 0 | 0 | 2 | Pipe |  | 150 mm Ductile Iron Pipe | Circular | 4 | 0
5837 (43) | <None> | WATER | 21.056 | 20.94 | 0.39% | <None> | <None> | 450385.5164 | 1817333.2773 | 450385.5165 | 1817363.2773 | Basic | No | 150.000mm | 150.000mm | 10.000mm | <None> |  |  | 0 | 0 | Z12_B10_FRL | 0.9736 | 1 | 1 | 1 | 30 | 30.0002 | 30 | 30.0002 | 0° 0' 0.977" | 0° 0' 0.977" | Start to End | Start to End | Straight |  | 0 | 0 | 0 | 0 | 0 | 0 | 2 | Pipe |  | 150 mm Ductile Iron Pipe | Circular | 4 | 0
5837 (44) | <None> | WATER | 20.94 | 20.881 | 0.2% | <None> | <None> | 450385.5165 | 1817363.2773 | 450385.5167 | 1817393.2773 | Basic | No | 150.000mm | 150.000mm | 10.000mm | <None> |  |  | 0 | 0 | Z12_B10_FRL | 1 | 1 | 1 | 1 | 30 | 30.0001 | 30 | 30.0001 | 0° 0' 0.977" | 0° 0' 0.977" | Start to End | Start to End | Straight |  | 0 | 0 | 0 | 0 | 0 | 0 | 2 | Pipe |  | 150 mm Ductile Iron Pipe | Circular | 4 | 0
5837 (45) | <None> | WATER | 20.881 | 20.822 | 0.2% | <None> | <None> | 450385.5167 | 1817393.2773 | 450385.5168 | 1817423.2773 | Basic | No | 150.000mm | 150.000mm | 10.000mm | <None> |  |  | 0 | 0 | Z12_B10_FRL | 1 | 1 | 1 | 1 | 30 | 30.0001 | 30 | 30.0001 | 0° 0' 0.977" | 0° 0' 0.977" | Start to End | Start to End | Straight |  | 0 | 0 | 0 | 0 | 0 | 0 | 2 | Pipe |  | 150 mm Ductile Iron Pipe | Circular | 4 | 0
5837 (46) | <None> | WATER | 20.822 | 20.74 | 0.34% | <None> | <None> | 450385.5168 | 1817423.2773 | 450385.5169 | 1817447.857 | Basic | No | 150.000mm | 150.000mm | 10.000mm | <None> |  |  | 0 | 0 | Z12_B10_FRL | 1 | 1.0235 | 1 | 1 | 24.5797 | 24.5799 | 24.5797 | 24.5799 | 0° 0' 0.977" | 0° 0' 0.977" | Start to End | Start to End | Straight |  | 0 | 0 | 0 | 0 | 0 | 0 | 2 | Pipe |  | 150 mm Ductile Iron Pipe | Circular | 4 | 0
5838 | <None> | WATER | 21.044 | 21.044 | 0% | <None> | <None> | 450385.5152 | 1817468.277 | 450385.5152 | 1817469.077 | Basic | No | 150.000mm | 150.000mm | 10.000mm | <None> |  |  | 0 | 0 | Z12_B10_FRL | 0.696 | 0.7045 | 0.696 | 0.7045 | 0.8 | 0.8 | 0.8 | 0.8 | 0° 0' 0.000" | 0° 0' 0.000" | Start to End | Start to End | Straight |  | 0 | 0 | 0 | 0 | 0 | 0 | 2 | Pipe |  | 150 mm Ductile Iron Pipe | Circular | 5 | 0
5838 (1) | <None> | WATER | 21.044 | 20.799 | 2.04% | <None> | <None> | 450385.5152 | 1817469.077 | 450385.5152 | 1817481.077 | Basic | No | 150.000mm | 150.000mm | 10.000mm | <None> |  |  | 0 | 0 | Z12_B10_FRL | 0.7045 | 1 | 0.7045 | 1 | 12 | 12.0025 | 12 | 12.0025 | 0° 0' 0.000" | 0° 0' 0.000" | Start to End | Start to End | Straight |  | 0 | 0 | 0 | 0 | 0 | 0 | 2 | Pipe |  | 150 mm Ductile Iron Pipe | Circular | 3 | 0
5838 (1) (1) | <None> | WATER | 20.799 | 20.834 | -0.2% | <None> | <None> | 450385.5152 | 1817481.077 | 450385.5152 | 1817498.277 | Basic | No | 150.000mm | 150.000mm | 10.000mm | <None> |  |  | 0 | 0 | Z12_B10_FRL | 1 | 1 | 1 | 1 | 17.2 | 17.2 | 17.2 | 17.2 | 0° 0' 0.000" | 0° 0' 0.000" | Start to End | Start to End | Straight |  | 0 | 0 | 0 | 0 | 0 | 0 | 2 | Pipe |  | 150 mm Ductile Iron Pipe | Circular | 4 | 0
5838 (10) | <None> | WATER | 20.834 | 20.894 | -0.2% | <None> | <None> | 450385.5152 | 1817498.277 | 450385.5152 | 1817528.277 | Basic | No | 150.000mm | 150.000mm | 10.000mm | <None> |  |  | 0 | 0 | Z12_B10_FRL | 1 | 1 | 1 | 1 | 30 | 30.0001 | 30 | 30.0001 | 0° 0' 0.000" | 0° 0' 0.000" | Start to End | Start to End | Straight |  | 0 | 0 | 0 | 0 | 0 | 0 | 2 | Pipe |  | 150 mm Ductile Iron Pipe | Circular | 4 | 0
5838 (11) | <None> | WATER | 20.894 | 20.954 | -0.2% | <None> | <None> | 450385.5152 | 1817528.277 | 450385.5152 | 1817558.277 | Basic | No | 150.000mm | 150.000mm | 10.000mm | <None> |  |  | 0 | 0 | Z12_B10_FRL | 1 | 1 | 1 | 1 | 30 | 30.0001 | 30 | 30.0001 | 0° 0' 0.000" | 0° 0' 0.000" | Start to End | Start to End | Straight |  | 0 | 0 | 0 | 0 | 0 | 0 | 2 | Pipe |  | 150 mm Ductile Iron Pipe | Circular | 4 | 0
5838 (12) | <None> | WATER | 20.954 | 20.956 | -0.2% | <None> | <None> | 450385.5152 | 1817558.277 | 450385.5152 | 1817559.3599 | Basic | No | 150.000mm | 150.000mm | 10.000mm | <None> |  |  | 0 | 0 | Z12_B10_FRL | 1 | 1 | 1 | 1 | 1.0829 | 1.0829 | 1.0829 | 1.0829 | 0° 0' 0.000" | 0° 0' 0.000" | Start to End | Start to End | Straight |  | 0 | 0 | 0 | 0 | 0 | 0 | 2 | Pipe |  | 150 mm Ductile Iron Pipe | Circular | 4 | 0
5841 | <None> | WATER | 21.624 | 21.716 | -0.69% | <None> | <None> | 450715.225 | 1817122.3455 | 450728.435 | 1817122.3455 | Basic | No | 150.000mm | 150.000mm | 10.000mm | <None> |  |  | 0 | 0 | Z12_B10_FRL | 0.8176 | 1.0481 | 1.0029 | 1 | 13.21 | 13.2103 | 13.21 | 13.2103 | 90° 0' 0.000" | 90° 0' 0.000" | Start to End | Start to End | Straight |  | 0 | 0 | 0 | 0 | 0 | 0 | 2 | Pipe |  | 150 mm Ductile Iron Pipe | Circular | 4 | 0
5841 (1) | <None> | WATER | 21.716 | 21.542 | 0.59% | <None> | <None> | 450728.435 | 1817122.3455 | 450728.435 | 1817151.6187 | Basic | No | 150.000mm | 150.000mm | 10.000mm | <None> |  |  | 0 | 0 | Z12_B10_FRL | 1 | 1 | 1 | 1 | 29.2732 | 29.2737 | 29.2732 | 29.2737 | 0° 0' 0.037" | 0° 0' 0.037" | Start to End | Start to End | Straight |  | 0 | 0 | 0 | 0 | 0 | 0 | 2 | Pipe |  | 150 mm Ductile Iron Pipe | Circular | 4 | 0
5841 (1) (25) | <None> | WATER | 21.542 | 21.364 | 0.59% | <None> | <None> | 450728.435 | 1817151.6187 | 450728.435 | 1817181.6187 | Basic | No | 150.000mm | 150.000mm | 10.000mm | <None> |  |  | 0 | 0 | Z12_B10_FRL | 1 | 1 | 1 | 1 | 30 | 30.0005 | 30 | 30.0005 | 0° 0' 0.037" | 0° 0' 0.037" | Start to End | Start to End | Straight |  | 0 | 0 | 0 | 0 | 0 | 0 | 2 | Pipe |  | 150 mm Ductile Iron Pipe | Circular | 4 | 0
5841 (1) (26) | <None> | WATER | 21.364 | 21.201 | 0.54% | <None> | <None> | 450728.435 | 1817181.6187 | 450728.4351 | 1817211.6187 | Basic | No | 150.000mm | 150.000mm | 10.000mm | <None> |  |  | 0 | 0 | Z12_B10_FRL | 0.9931 | 1 | 1 | 1 | 30 | 30.0004 | 30 | 30.0004 | 0° 0' 0.037" | 0° 0' 0.037" | Start to End | Start to End | Straight |  | 0 | 0 | 0 | 0 | 0 | 0 | 2 | Pipe |  | 150 mm Ductile Iron Pipe | Circular | 4 | 0
5841 (1) (27) | <None> | WATER | 21.201 | 21.105 | 0.32% | <None> | <None> | 450728.4351 | 1817211.6187 | 450728.4351 | 1817241.6187 | Basic | No | 150.000mm | 150.000mm | 10.000mm | <None> |  |  | 0 | 0 | Z12_B10_FRL | 0.9911 | 1 | 1 | 1 | 30 | 30.0002 | 30 | 30.0002 | 0° 0' 0.037" | 0° 0' 0.037" | Start to End | Start to End | Straight |  | 0 | 0 | 0 | 0 | 0 | 0 | 2 | Pipe |  | 150 mm Ductile Iron Pipe | Circular | 4 | 0
5841 (1) (28) | <None> | WATER | 21.105 | 21.032 | 0.24% | <None> | <None> | 450728.4351 | 1817241.6187 | 450728.4351 | 1817271.6187 | Basic | No | 150.000mm | 150.000mm | 10.000mm | <None> |  |  | 0 | 0 | Z12_B10_FRL | 0.9947 | 1.0063 | 1 | 1 | 30 | 30.0001 | 30 | 30.0001 | 0° 0' 0.037" | 0° 0' 0.037" | Start to End | Start to End | Straight |  | 0 | 0 | 0 | 0 | 0 | 0 | 2 | Pipe |  | 150 mm Ductile Iron Pipe | Circular | 4 | 0
5841 (1) (29) | <None> | WATER | 21.032 | 20.985 | 0.16% | <None> | <None> | 450728.4351 | 1817271.6187 | 450728.4351 | 1817301.6187 | Basic | No | 150.000mm | 150.000mm | 10.000mm | <None> |  |  | 0 | 0 | Z12_B10_FRL | 0.9961 | 1.0078 | 1 | 1 | 30 | 30 | 30 | 30 | 0° 0' 0.037" | 0° 0' 0.037" | Start to End | Start to End | Straight |  | 0 | 0 | 0 | 0 | 0 | 0 | 2 | Pipe |  | 150 mm Ductile Iron Pipe | Circular | 4 | 0
5841 (1) (30) | <None> | WATER | 20.985 | 20.925 | 0.2% | <None> | <None> | 450728.4351 | 1817301.6187 | 450728.4351 | 1817331.6187 | Basic | No | 150.000mm | 150.000mm | 10.000mm | <None> |  |  | 0 | 0 | Z12_B10_FRL | 1 | 1 | 1 | 1 | 30 | 30.0001 | 30 | 30.0001 | 0° 0' 0.037" | 0° 0' 0.037" | Start to End | Start to End | Straight |  | 0 | 0 | 0 | 0 | 0 | 0 | 2 | Pipe |  | 150 mm Ductile Iron Pipe | Circular | 4 | 0
5841 (1) (31) | <None> | WATER | 20.925 | 20.847 | 0.26% | <None> | <None> | 450728.4351 | 1817331.6187 | 450728.4351 | 1817361.6187 | Basic | No | 150.000mm | 150.000mm | 10.000mm | <None> |  |  | 0 | 0 | Z12_B10_FRL | 1 | 1.0176 | 1 | 1 | 30 | 30.0001 | 30 | 30.0001 | 0° 0' 0.037" | 0° 0' 0.037" | Start to End | Start to End | Straight |  | 0 | 0 | 0 | 0 | 0 | 0 | 2 | Pipe |  | 150 mm Ductile Iron Pipe | Circular | 4 | 0
5841 (1) (32) | <None> | WATER | 20.847 | 20.78 | 0.77% | <None> | <None> | 450728.4351 | 1817361.6187 | 450728.4351 | 1817370.2877 | Basic | No | 150.000mm | 150.000mm | 10.000mm | <None> |  |  | 0 | 0 | Z12_B10_FRL | 0.8191 | 1 | 1 | 1 | 8.669 | 8.6693 | 8.669 | 8.6693 | 0° 0' 0.037" | 0° 0' 0.037" | Start to End | Start to End | Straight |  | 0 | 0 | 0 | 0 | 0 | 0 | 2 | Pipe |  | 150 mm Ductile Iron Pipe | Circular | 4 | 0
5842 | <None> | WATER | 21.838 | 21.902 | -0.88% | <None> | <None> | 450758.4644 | 1817086.067 | 450758.4644 | 1817093.277 | Basic | No | 250.000mm | 250.000mm | 10.000mm | <None> |  |  | 0 | 0 | Z12_B10_FRL | 0.8227 | 1 | 0.975 | 1 | 7.21 | 7.2103 | 7.21 | 7.2103 | 0° 0' 0.000" | 0° 0' 0.000" | Start to End | Start to End | Straight |  | 0 | 0 | 0 | 0 | 0 | 0 | 2 | Pipe |  | 250 mm Ductile Iron Pipe | Circular | 4 | 0
5842 (1) | <None> | WATER | 21.902 | 21.894 | 0.03% | <None> | <None> | 450758.4644 | 1817093.277 | 450788.4644 | 1817093.277 | Basic | No | 250.000mm | 250.000mm | 10.000mm | <None> |  |  | 0 | 0 | Z12_B10_FRL | 1 | 1.005 | 1 | 1 | 30 | 30 | 30 | 30 | 90° 0' 0.140" | 90° 0' 0.140" | Start to End | Start to End | Straight |  | 0 | 0 | 0 | 0 | 0 | 0 | 2 | Pipe |  | 250 mm Ductile Iron Pipe | Circular | 4 | 0
5842 (1) (7) | <None> | WATER | 21.894 | 21.848 | 0.16% | <None> | <None> | 450788.4644 | 1817093.277 | 450818.4644 | 1817093.277 | Basic | No | 250.000mm | 250.000mm | 10.000mm | <None> |  |  | 0 | 0 | Z12_B10_FRL | 1 | 1.0046 | 1 | 1 | 30 | 30 | 30 | 30 | 90° 0' 0.140" | 90° 0' 0.140" | Start to End | Start to End | Straight |  | 0 | 0 | 0 | 0 | 0 | 0 | 2 | Pipe |  | 250 mm Ductile Iron Pipe | Circular | 4 | 0
5842 (1) (8) | <None> | WATER | 21.848 | 21.821 | 0.2% | <None> | <None> | 450818.4644 | 1817093.277 | 450831.7249 | 1817093.277 | Basic | No | 250.000mm | 250.000mm | 10.000mm | <None> |  |  | 0 | 0 | Z12_B10_FRL | 1 | 1 | 1 | 1 | 13.2606 | 13.2606 | 13.2606 | 13.2606 | 90° 0' 0.140" | 90° 0' 0.140" | Start to End | Start to End | Straight |  | 0 | 0 | 0 | 0 | 0 | 0 | 2 | Pipe |  | 250 mm Ductile Iron Pipe | Circular | 4 | 0
5844 | <None> | WATER | 22.002 | 22.142 | -0.47% | <None> | <None> | 450506.8348 | 1817154.8571 | 450536.8348 | 1817154.8571 | Basic | No | 150.000mm | 150.000mm | 10.000mm | <None> |  |  | 0 | 0 | Z12_B10_FRL | 1 | 1.0531 | 1 | 1 | 30 | 30.0003 | 30 | 30.0003 | 90° 0' 0.000" | 90° 0' 0.000" | Start to End | Start to End | Straight |  | 0 | 0 | 0 | 0 | 0 | 0 | 2 | Pipe |  | 150 mm Ductile Iron Pipe | Circular | 4 | 0
5844 (1) | <None> | WATER | 22.105 | 21.972 | 0.44% | <None> | <None> | 450561.8998 | 1817154.8571 | 450591.8998 | 1817154.8571 | Basic | No | 150.000mm | 150.000mm | 10.000mm | <None> |  |  | 0 | 0 | Z12_B10_FRL | 1 | 1.0026 | 1 | 1 | 30 | 30.0003 | 30 | 30.0003 | 90° 0' 0.000" | 90° 0' 0.000" | Start to End | Start to End | Straight |  | 0 | 0 | 0 | 0 | 0 | 0 | 2 | Pipe |  | 150 mm Ductile Iron Pipe | Circular | 4 | 0
5844 (1) (7) | <None> | WATER | 21.972 | 21.836 | 0.45% | <None> | <None> | 450591.8998 | 1817154.8571 | 450621.8998 | 1817154.8571 | Basic | No | 150.000mm | 150.000mm | 10.000mm | <None> |  |  | 0 | 0 | Z12_B10_FRL | 1 | 1 | 1 | 1 | 30 | 30.0003 | 30 | 30.0003 | 90° 0' 0.000" | 90° 0' 0.000" | Start to End | Start to End | Straight |  | 0 | 0 | 0 | 0 | 0 | 0 | 2 | Pipe |  | 150 mm Ductile Iron Pipe | Circular | 4 | 0
5844 (1) (8) | <None> | WATER | 21.836 | 21.757 | 0.45% | <None> | <None> | 450621.8998 | 1817154.8571 | 450639.4348 | 1817154.8571 | Basic | No | 150.000mm | 150.000mm | 10.000mm | <None> |  |  | 0 | 0 | Z12_B10_FRL | 1 | 1 | 1 | 1 | 17.535 | 17.5352 | 17.535 | 17.5352 | 90° 0' 0.000" | 90° 0' 0.000" | Start to End | Start to End | Straight |  | 0 | 0 | 0 | 0 | 0 | 0 | 2 | Pipe |  | 150 mm Ductile Iron Pipe | Circular | 4 | 0
5844 (5) | <None> | WATER | 22.142 | 22.105 | 0.15% | <None> | <None> | 450536.8348 | 1817154.8571 | 450561.8998 | 1817154.8571 | Basic | No | 150.000mm | 150.000mm | 10.000mm | <None> |  |  | 0 | 0 | Z12_B10_FRL | 1 | 1.0128 | 1 | 1 | 25.065 | 25.065 | 25.065 | 25.065 | 90° 0' 0.000" | 90° 0' 0.000" | Start to End | Start to End | Straight |  | 0 | 0 | 0 | 0 | 0 | 0 | 2 | Pipe |  | 150 mm Ductile Iron Pipe | Circular | 4 | 0
5847 | <None> | WATER | 21.757 | 21.62 | 0.45% | <None> | <None> | 450639.4348 | 1817154.8571 | 450669.4348 | 1817154.8571 | Basic | No | 150.000mm | 150.000mm | 10.000mm | <None> |  |  | 0 | 0 | Z12_B10_FRL | 1 | 1 | 1 | 1 | 30 | 30.0003 | 30 | 30.0003 | 90° 0' 0.000" | 90° 0' 0.000" | Start to End | Start to End | Straight |  | 0 | 0 | 0 | 0 | 0 | 0 | 2 | Pipe |  | 150 mm Ductile Iron Pipe | Circular | 4 | 0
5847 (4) | <None> | WATER | 21.62 | 21.493 | 0.45% | <None> | <None> | 450669.4348 | 1817154.8571 | 450697.4635 | 1817154.8571 | Basic | No | 150.000mm | 150.000mm | 10.000mm | <None> |  |  | 0 | 0 | Z12_B10_FRL | 1 | 1 | 1 | 1 | 28.0287 | 28.0289 | 28.0287 | 28.0289 | 90° 0' 0.000" | 90° 0' 0.000" | Start to End | Start to End | Straight |  | 0 | 0 | 0 | 0 | 0 | 0 | 2 | Pipe |  | 150 mm Ductile Iron Pipe | Circular | 4 | 0
5850 | <None> | WATER | 21.236 | 21.218 | 0.14% | <None> | <None> | 450288.875 | 1817630.0101 | 450288.875 | 1817617.5901 | Basic | No | 150.000mm | 150.000mm | 10.000mm | <None> |  |  | 0 | 0 | Z12_B10_FRL | 0.8576 | 0.9664 | 0.8576 | 0.8719 | 12.42 | 12.42 | 12.42 | 12.42 | 180° 0' 0.000" | 180° 0' 0.000" | Start to End | Start to End | Straight |  | 0 | 0 | 0 | 0 | 0 | 0 | 2 | Pipe |  | 150 mm Ductile Iron Pipe | Circular | 4 | 0
5852 | <None> | WATER | 21.603 | 21.528 | 0.6% | <None> | <None> | 450249.8749 | 1817630.0101 | 450249.8749 | 1817617.5901 | Basic | No | 150.000mm | 150.000mm | 10.000mm | <None> |  |  | 0 | 0 | Z12_B10_FRL | 0.5454 | 0.6713 | 0.5454 | 0.6195 | 12.42 | 12.4202 | 12.42 | 12.4202 | 180° 0' 0.000" | 180° 0' 0.000" | Start to End | Start to End | Straight |  | 0 | 0 | 0 | 0 | 0 | 0 | 2 | Pipe |  | 150 mm Ductile Iron Pipe | Circular | 4 | 0
5854 | <None> | WATER | 20.915 | 20.915 | 0% | <None> | <None> | 450397.9352 | 1817461.067 | 450397.1352 | 1817461.067 | Basic | No | 150.000mm | 150.000mm | 10.000mm | <None> |  |  | 0 | 0 | Z12_B10_FRL | 0.6934 | 0.7058 | 0.6934 | 0.7058 | 0.8 | 0.8 | 0.8 | 0.8 | 270° 0' 0.000" | 270° 0' 0.000" | Start to End | Start to End | Straight |  | 0 | 0 | 0 | 0 | 0 | 0 | 2 | Pipe |  | 150 mm Ductile Iron Pipe | Circular | 5 | 0
5854 (1) | <None> | WATER | 21.044 | 21.044 | 0% | <None> | <None> | 450387.5152 | 1817461.067 | 450385.5152 | 1817461.067 | Basic | No | 150.000mm | 150.000mm | 10.000mm | <None> |  |  | 0 | 0 | Z12_B10_FRL | 0.671 | 0.6874 | 0.6874 | 0.671 | 2 | 2 | 2 | 2 | 270° 0' 0.000" | 270° 0' 0.000" | Start to End | Start to End | Straight |  | 0 | 0 | 0 | 0 | 0 | 0 | 2 | Pipe |  | 150 mm Ductile Iron Pipe | Circular | 4 | 0
5854 (2) | <None> | WATER | 20.915 | 21.044 | -1.34% | <None> | <None> | 450397.1352 | 1817461.067 | 450387.5152 | 1817461.067 | Basic | No | 150.000mm | 150.000mm | 10.000mm | <None> |  |  | 0 | 0 | Z12_B10_FRL | 0.6733 | 0.7887 | 0.7058 | 0.6874 | 9.62 | 9.6209 | 9.62 | 9.6209 | 270° 0' 0.000" | 270° 0' 0.000" | Start to End | Start to End | Straight |  | 0 | 0 | 0 | 0 | 0 | 0 | 2 | Pipe |  | 150 mm Ductile Iron Pipe | Circular | 3 | 0
5855 | <None> | WATER | 21.776 | 21.745 | 0.25% | <None> | <None> | 450627.0148 | 1817167.2771 | 450639.4348 | 1817167.2771 | Basic | No | 150.000mm | 150.000mm | 10.000mm | <None> |  |  | 0 | 0 | Z12_B10_FRL | 0.7877 | 0.978 | 0.978 | 0.938 | 12.42 | 12.42 | 12.42 | 12.42 | 90° 0' 0.000" | 90° 0' 0.000" | Start to End | Start to End | Straight |  | 0 | 0 | 0 | 0 | 0 | 0 | 2 | Pipe |  | 150 mm Ductile Iron Pipe | Circular | 4 | 0
5856 | <None> | WATER | 22.413 | 22.413 | 0% | <None> | <None> | 450385.5152 | 1817086.0673 | 450385.5152 | 1817093.2773 | Basic | No | 250.000mm | 250.000mm | 10.000mm | <None> |  |  | 0 | 0 | Z12_B10_FRL | 0.652 | 0.802 | 0.7139 | 0.8009 | 7.21 | 7.21 | 7.21 | 7.21 | 0° 0' 2.118" | 0° 0' 2.118" | Start to End | Start to End | Straight |  | 0 | 0 | 0 | 0 | 0 | 0 | 2 | Pipe |  | 250 mm Ductile Iron Pipe | Circular | 4 | 0
5858 | <None> | WATER | 21.757 | 21.745 | 0.1% | <None> | <None> | 450639.4348 | 1817154.8571 | 450639.4348 | 1817167.2771 | Basic | No | 150.000mm | 150.000mm | 10.000mm | <None> |  |  | 0 | 0 | Z12_B10_FRL | 0.7869 | 1 | 1 | 0.938 | 12.42 | 12.42 | 12.42 | 12.42 | 0° 0' 0.000" | 0° 0' 0.000" | Start to End | Start to End | Straight |  | 0 | 0 | 0 | 0 | 0 | 0 | 2 | Pipe |  | 150 mm Ductile Iron Pipe | Circular | 4 | 0
5861 | <None> | WATER | 21.914 | 21.914 | 0% | <None> | <None> | 450561.4248 | 1817167.2771 | 450572.4248 | 1817167.2771 | Basic | No | 150.000mm | 150.000mm | 10.000mm | <None> |  |  | 0 | 0 | Z12_B10_FRL | 0.8492 | 1 | 1 | 1 | 11 | 11 | 11 | 11 | 90° 0' 0.000" | 90° 0' 0.000" | Start to End | Start to End | Straight |  | 0 | 0 | 0 | 0 | 0 | 0 | 2 | Pipe |  | 150 mm Ductile Iron Pipe | Circular | 4 | 0
7554 | <None> | WATER | 20.89 | 20.89 | 0% | <None> | <None> | 450397.9352 | 1817461.067 | 450398.7352 | 1817461.067 | Basic | No | 200.000mm | 200.000mm | 10.000mm | <None> |  |  | 0 | 0 | Z12_B10_FRL | 0.6591 | 0.6684 | 0.6684 | 0.6591 | 0.8 | 0.8 | 0.8 | 0.8 | 90° 0' 0.000" | 90° 0' 0.000" | Start to End | Start to End | Straight |  | 0 | 0 | 0 | 0 | 0 | 0 | 2 | Pipe |  | 200 mm Ductile Iron Pipe | Circular | 5 | 0
7554 (1) | <None> | WATER | 20.89 | 20.465 | 3.54% | <None> | <None> | 450398.7352 | 1817461.067 | 450410.7352 | 1817461.067 | Basic | No | 200.000mm | 200.000mm | 10.000mm | <None> |  |  | 0 | 0 | Z12_B10_FRL | 0.6591 | 0.9381 | 0.6591 | 0.9381 | 12 | 12.0075 | 12 | 12.0075 | 90° 0' 0.000" | 90° 0' 0.000" | Start to End | Start to End | Straight |  | 0 | 0 | 0 | 0 | 0 | 0 | 2 | Pipe |  | 200 mm Ductile Iron Pipe | Circular | 3 | 0
7554 (1) (1) | <None> | WATER | 20.465 | 20.41 | 0.32% | <None> | <None> | 450410.7352 | 1817461.067 | 450427.9352 | 1817461.067 | Basic | No | 200.000mm | 200.000mm | 10.000mm | <None> |  |  | 0 | 0 | Z12_B10_FRL | 0.9378 | 1 | 0.9381 | 1 | 17.2 | 17.2001 | 17.2 | 17.2001 | 90° 0' 0.000" | 90° 0' 0.000" | Start to End | Start to End | Straight |  | 0 | 0 | 0 | 0 | 0 | 0 | 2 | Pipe |  | 200 mm Ductile Iron Pipe | Circular | 4 | 0
7554 (10) | <None> | WATER | 20.41 | 20.515 | -0.35% | <None> | <None> | 450427.9352 | 1817461.067 | 450457.9352 | 1817461.067 | Basic | No | 200.000mm | 200.000mm | 10.000mm | <None> |  |  | 0 | 0 | Z12_B10_FRL | 1 | 1 | 1 | 1 | 30 | 30.0002 | 30 | 30.0002 | 90° 0' 0.000" | 90° 0' 0.000" | Start to End | Start to End | Straight |  | 0 | 0 | 0 | 0 | 0 | 0 | 2 | Pipe |  | 200 mm Ductile Iron Pipe | Circular | 4 | 0
7554 (11) | <None> | WATER | 20.515 | 20.62 | -0.35% | <None> | <None> | 450457.9352 | 1817461.067 | 450487.9352 | 1817461.067 | Basic | No | 200.000mm | 200.000mm | 10.000mm | <None> |  |  | 0 | 0 | Z12_B10_FRL | 1 | 1 | 1 | 1 | 30 | 30.0002 | 30 | 30.0002 | 90° 0' 0.000" | 90° 0' 0.000" | Start to End | Start to End | Straight |  | 0 | 0 | 0 | 0 | 0 | 0 | 2 | Pipe |  | 200 mm Ductile Iron Pipe | Circular | 4 | 0
7554 (12) | <None> | WATER | 20.62 | 20.669 | -0.34% | <None> | <None> | 450487.9352 | 1817461.067 | 450502.305 | 1817461.067 | Basic | No | 200.000mm | 200.000mm | 10.000mm | <None> |  |  | 0 | 0 | Z12_B10_FRL | 1 | 1.0016 | 1 | 1 | 14.3697 | 14.3698 | 14.3697 | 14.3698 | 90° 0' 0.000" | 90° 0' 0.000" | Start to End | Start to End | Straight |  | 0 | 0 | 0 | 0 | 0 | 0 | 2 | Pipe |  | 200 mm Ductile Iron Pipe | Circular | 4 | 0
7733 | <None> | WATER | 21.603 | 21.603 | 0% | <None> | <None> | 450249.8749 | 1817630.0101 | 450249.8749 | 1817630.8101 | Basic | No | 150.000mm | 150.000mm | 10.000mm | <None> |  |  | 0 | 0 | Z12_B10_FRL | 0.5374 | 0.5454 | 0.5454 | 0.5374 | 0.8 | 0.8 | 0.8 | 0.8 | 0° 0' 0.000" | 0° 0' 0.000" | Start to End | Start to End | Straight |  | 0 | 0 | 0 | 0 | 0 | 0 | 2 | Pipe |  | 150 mm Ductile Iron Pipe | Circular | 5 | 0
7733 (1) | <None> | WATER | 21.603 | 21.401 | 1.69% | <None> | <None> | 450249.8749 | 1817630.8101 | 450249.8749 | 1817642.8101 | Basic | No | 150.000mm | 150.000mm | 10.000mm | <None> |  |  | 0 | 0 | Z12_B10_FRL | 0.5374 | 1 | 0.5374 | 1 | 12 | 12.0017 | 12 | 12.0017 | 0° 0' 0.000" | 0° 0' 0.000" | Start to End | Start to End | Straight |  | 0 | 0 | 0 | 0 | 0 | 0 | 2 | Pipe |  | 150 mm Ductile Iron Pipe | Circular | 3 | 0
7733 (1) (1) | <None> | WATER | 21.401 | 21.395 | 0.03% | <None> | <None> | 450249.8749 | 1817642.8101 | 450249.8749 | 1817660.0101 | Basic | No | 150.000mm | 150.000mm | 10.000mm | <None> |  |  | 0 | 0 | Z12_B10_FRL | 0.9969 | 1 | 1 | 1 | 17.2 | 17.2 | 17.2 | 17.2 | 0° 0' 0.000" | 0° 0' 0.000" | Start to End | Start to End | Straight |  | 0 | 0 | 0 | 0 | 0 | 0 | 2 | Pipe |  | 150 mm Ductile Iron Pipe | Circular | 4 | 0
7733 (22) | <None> | WATER | 21.395 | 21.44 | -0.15% | <None> | <None> | 450249.8749 | 1817660.0101 | 450249.8749 | 1817690.0101 | Basic | No | 150.000mm | 150.000mm | 10.000mm | <None> |  |  | 0 | 0 | Z12_B10_FRL | 0.993 | 1 | 1 | 1 | 30 | 30 | 30 | 30 | 0° 0' 0.000" | 0° 0' 0.000" | Start to End | Start to End | Straight |  | 0 | 0 | 0 | 0 | 0 | 0 | 2 | Pipe |  | 150 mm Ductile Iron Pipe | Circular | 4 | 0
7733 (23) | <None> | WATER | 21.44 | 21.5 | -0.2% | <None> | <None> | 450249.8749 | 1817690.0101 | 450249.8749 | 1817720.0101 | Basic | No | 150.000mm | 150.000mm | 10.000mm | <None> |  |  | 0 | 0 | Z12_B10_FRL | 1 | 1 | 1 | 1 | 30 | 30.0001 | 30 | 30.0001 | 0° 0' 0.000" | 0° 0' 0.000" | Start to End | Start to End | Straight |  | 0 | 0 | 0 | 0 | 0 | 0 | 2 | Pipe |  | 150 mm Ductile Iron Pipe | Circular | 4 | 0
7733 (24) | <None> | WATER | 21.5 | 21.56 | -0.2% | <None> | <None> | 450249.8749 | 1817720.0101 | 450249.8749 | 1817750.0101 | Basic | No | 150.000mm | 150.000mm | 10.000mm | <None> |  |  | 0 | 0 | Z12_B10_FRL | 1 | 1 | 1 | 1 | 30 | 30.0001 | 30 | 30.0001 | 0° 0' 0.000" | 0° 0' 0.000" | Start to End | Start to End | Straight |  | 0 | 0 | 0 | 0 | 0 | 0 | 2 | Pipe |  | 150 mm Ductile Iron Pipe | Circular | 4 | 0
7733 (25) | <None> | WATER | 21.56 | 21.62 | -0.2% | <None> | <None> | 450249.8749 | 1817750.0101 | 450249.8749 | 1817780.0101 | Basic | No | 150.000mm | 150.000mm | 10.000mm | <None> |  |  | 0 | 0 | Z12_B10_FRL | 1 | 1 | 1 | 1 | 30 | 30.0001 | 30 | 30.0001 | 0° 0' 0.000" | 0° 0' 0.000" | Start to End | Start to End | Straight |  | 0 | 0 | 0 | 0 | 0 | 0 | 2 | Pipe |  | 150 mm Ductile Iron Pipe | Circular | 4 | 0
7733 (26) | <None> | WATER | 21.62 | 21.68 | -0.2% | <None> | <None> | 450249.8749 | 1817780.0101 | 450249.8749 | 1817810.0101 | Basic | No | 150.000mm | 150.000mm | 10.000mm | <None> |  |  | 0 | 0 | Z12_B10_FRL | 1 | 1 | 1 | 1 | 30 | 30.0001 | 30 | 30.0001 | 0° 0' 0.000" | 0° 0' 0.000" | Start to End | Start to End | Straight |  | 0 | 0 | 0 | 0 | 0 | 0 | 2 | Pipe |  | 150 mm Ductile Iron Pipe | Circular | 4 | 0
7733 (27) | <None> | WATER | 21.68 | 21.6 | 0.27% | <None> | <None> | 450249.8749 | 1817810.0101 | 450249.8749 | 1817840.0101 | Basic | No | 150.000mm | 150.000mm | 10.000mm | <None> |  |  | 0 | 0 | Z12_B10_FRL | 0.9976 | 1.1019 | 1 | 1 | 30 | 30.0001 | 30 | 30.0001 | 0° 0' 0.000" | 0° 0' 0.000" | Start to End | Start to End | Straight |  | 0 | 0 | 0 | 0 | 0 | 0 | 2 | Pipe |  | 150 mm Ductile Iron Pipe | Circular | 4 | 0
7733 (28) | <None> | WATER | 21.6 | 21.66 | -0.73% | <None> | <None> | 450249.8749 | 1817840.0101 | 450249.8749 | 1817848.1502 | Basic | No | 150.000mm | 150.000mm | 10.000mm | <None> |  |  | 0 | 0 | Z12_B10_FRL | 0.987 | 1 | 1 | 1 | 8.1401 | 8.1403 | 8.1401 | 8.1403 | 0° 0' 0.000" | 0° 0' 0.000" | Start to End | Start to End | Straight |  | 0 | 0 | 0 | 0 | 0 | 0 | 2 | Pipe |  | 150 mm Ductile Iron Pipe | Circular | 4 | 0
7734 | <None> | WATER | 21.439 | 21.569 | -0.43% | <None> | <None> | 450288.875 | 1817848.1502 | 450258.875 | 1817848.1502 | Basic | No | 150.000mm | 150.000mm | 10.000mm | <None> |  |  | 0 | 0 | Z12_B10_FRL | 0.9989 | 1.0989 | 0.9989 | 1 | 30 | 30.0003 | 30 | 30.0003 | 270° 0' 0.000" | 270° 0' 0.000" | Start to End | Start to End | Straight |  | 0 | 0 | 0 | 0 | 0 | 0 | 2 | Pipe |  | 150 mm Ductile Iron Pipe | Circular | 4 | 0
7734 (5) | <None> | WATER | 21.569 | 21.66 | -1.01% | <None> | <None> | 450258.875 | 1817848.1502 | 450249.8749 | 1817848.1502 | Basic | No | 150.000mm | 150.000mm | 10.000mm | <None> |  |  | 0 | 0 | Z12_B10_FRL | 0.9861 | 1 | 1 | 1 | 9.0001 | 9.0006 | 9.0001 | 9.0006 | 270° 0' 0.000" | 270° 0' 0.000" | Start to End | Start to End | Straight |  | 0 | 0 | 0 | 0 | 0 | 0 | 2 | Pipe |  | 150 mm Ductile Iron Pipe | Circular | 3 | 0
7736 | <None> | WATER | 21.091 | 21.142 | -0.17% | <None> | <None> | 450358.875 | 1817630.0101 | 450358.875 | 1817660.0101 | Basic | No | 150.000mm | 150.000mm | 10.000mm | <None> |  |  | 0 | 0 | Z12_B10_FRL | 0.8433 | 1.0887 | 0.8625 | 1 | 30 | 30 | 30 | 30 | 0° 0' 0.000" | 0° 0' 0.000" | Start to End | Start to End | Straight |  | 0 | 0 | 0 | 0 | 0 | 0 | 2 | Pipe |  | 150 mm Ductile Iron Pipe | Circular | 4 | 0
7736 (22) | <None> | WATER | 21.142 | 21.082 | 0.2% | <None> | <None> | 450358.875 | 1817660.0101 | 450358.875 | 1817690.0101 | Basic | No | 150.000mm | 150.000mm | 10.000mm | <None> |  |  | 0 | 0 | Z12_B10_FRL | 1 | 1 | 1 | 1 | 30 | 30.0001 | 30 | 30.0001 | 0° 0' 0.000" | 0° 0' 0.000" | Start to End | Start to End | Straight |  | 0 | 0 | 0 | 0 | 0 | 0 | 2 | Pipe |  | 150 mm Ductile Iron Pipe | Circular | 4 | 0
7736 (23) | <None> | WATER | 21.082 | 21.022 | 0.2% | <None> | <None> | 450358.875 | 1817690.0101 | 450358.875 | 1817720.0101 | Basic | No | 150.000mm | 150.000mm | 10.000mm | <None> |  |  | 0 | 0 | Z12_B10_FRL | 1 | 1 | 1 | 1 | 30 | 30.0001 | 30 | 30.0001 | 0° 0' 0.000" | 0° 0' 0.000" | Start to End | Start to End | Straight |  | 0 | 0 | 0 | 0 | 0 | 0 | 2 | Pipe |  | 150 mm Ductile Iron Pipe | Circular | 4 | 0
7736 (24) | <None> | WATER | 21.022 | 20.962 | 0.2% | <None> | <None> | 450358.875 | 1817720.0101 | 450358.875 | 1817750.0101 | Basic | No | 150.000mm | 150.000mm | 10.000mm | <None> |  |  | 0 | 0 | Z12_B10_FRL | 1 | 1 | 1 | 1 | 30 | 30.0001 | 30 | 30.0001 | 0° 0' 0.000" | 0° 0' 0.000" | Start to End | Start to End | Straight |  | 0 | 0 | 0 | 0 | 0 | 0 | 2 | Pipe |  | 150 mm Ductile Iron Pipe | Circular | 4 | 0
7736 (25) | <None> | WATER | 20.962 | 20.902 | 0.2% | <None> | <None> | 450358.875 | 1817750.0101 | 450358.875 | 1817780.0101 | Basic | No | 150.000mm | 150.000mm | 10.000mm | <None> |  |  | 0 | 0 | Z12_B10_FRL | 1 | 1 | 1 | 1 | 30 | 30.0001 | 30 | 30.0001 | 0° 0' 0.000" | 0° 0' 0.000" | Start to End | Start to End | Straight |  | 0 | 0 | 0 | 0 | 0 | 0 | 2 | Pipe |  | 150 mm Ductile Iron Pipe | Circular | 4 | 0
7736 (26) | <None> | WATER | 20.902 | 20.842 | 0.2% | <None> | <None> | 450358.875 | 1817780.0101 | 450358.875 | 1817810.0101 | Basic | No | 150.000mm | 150.000mm | 10.000mm | <None> |  |  | 0 | 0 | Z12_B10_FRL | 1 | 1 | 1 | 1 | 30 | 30.0001 | 30 | 30.0001 | 0° 0' 0.000" | 0° 0' 0.000" | Start to End | Start to End | Straight |  | 0 | 0 | 0 | 0 | 0 | 0 | 2 | Pipe |  | 150 mm Ductile Iron Pipe | Circular | 4 | 0
7736 (27) | <None> | WATER | 20.842 | 20.809 | 0.2% | <None> | <None> | 450358.875 | 1817810.0101 | 450358.875 | 1817826.2109 | Basic | No | 150.000mm | 150.000mm | 10.000mm | <None> |  |  | 0 | 0 | Z12_B10_FRL | 1 | 1 | 1 | 1 | 16.2008 | 16.2009 | 16.2008 | 16.2009 | 0° 0' 0.000" | 0° 0' 0.000" | Start to End | Start to End | Straight |  | 0 | 0 | 0 | 0 | 0 | 0 | 2 | Pipe |  | 150 mm Ductile Iron Pipe | Circular | 4 | 0
7736 (27) (1) | <None> | WATER | 20.809 | 21.078 | -2.24% | <None> | <None> | 450358.875 | 1817826.2109 | 450358.875 | 1817838.2109 | Basic | No | 150.000mm | 150.000mm | 10.000mm | <None> |  |  | 0 | 0 | Z12_B10_FRL | 0.4748 | 1 | 1 | 0.4831 | 12 | 12.003 | 12 | 12.003 | 0° 0' 0.000" | 0° 0' 0.000" | Start to End | Start to End | Straight |  | 0 | 0 | 0 | 0 | 0 | 0 | 2 | Pipe |  | 150 mm Ductile Iron Pipe | Circular | 3 | 0
7736 (28) | <None> | WATER | 21.078 | 21.078 | 0% | <None> | <None> | 450358.875 | 1817838.2109 | 450358.875 | 1817848.1502 | Basic | No | 150.000mm | 150.000mm | 10.000mm | <None> |  |  | 0 | 0 | Z12_B10_FRL | 0.4469 | 0.5995 | 0.4831 | 0.5995 | 9.9393 | 9.9393 | 9.9393 | 9.9393 | 0° 0' 0.000" | 0° 0' 0.000" | Start to End | Start to End | Straight |  | 0 | 0 | 0 | 0 | 0 | 0 | 2 | Pipe |  | 150 mm Ductile Iron Pipe | Circular | 4 | 0
7737 (1) | <None> | WATER | 21.078 | 21.078 | 0% | <None> | <None> | 450358.875 | 1817848.1502 | 450358.075 | 1817848.1502 | Basic | No | 150.000mm | 150.000mm | 10.000mm | <None> |  |  | 0 | 0 | Z12_B10_FRL | 0.5995 | 0.6062 | 0.5995 | 0.6062 | 0.8 | 0.8 | 0.8 | 0.8 | 270° 0' 0.000" | 270° 0' 0.000" | Start to End | Start to End | Straight |  | 0 | 0 | 0 | 0 | 0 | 0 | 2 | Pipe |  | 150 mm Ductile Iron Pipe | Circular | 5 | 0
7737 (1) (1) | <None> | WATER | 21.078 | 20.927 | 1.26% | <None> | <None> | 450358.075 | 1817848.1502 | 450346.075 | 1817848.1502 | Basic | No | 150.000mm | 150.000mm | 10.000mm | <None> |  |  | 0 | 0 | Z12_B10_FRL | 0.6062 | 1.0005 | 0.6062 | 1.0005 | 12 | 12.001 | 12 | 12.001 | 270° 0' 0.000" | 270° 0' 0.000" | Start to End | Start to End | Straight |  | 0 | 0 | 0 | 0 | 0 | 0 | 2 | Pipe |  | 150 mm Ductile Iron Pipe | Circular | 3 | 0
7737 (1) (1) (1) | <None> | WATER | 20.927 | 21.002 | -0.9% | <None> | <None> | 450346.075 | 1817848.1502 | 450337.675 | 1817848.1502 | Basic | No | 150.000mm | 150.000mm | 10.000mm | <None> |  |  | 0 | 0 | Z12_B10_FRL | 1.0002 | 1.0005 | 1.0005 | 1.0002 | 8.4 | 8.4003 | 8.4 | 8.4003 | 270° 0' 0.000" | 270° 0' 0.000" | Start to End | Start to End | Straight |  | 0 | 0 | 0 | 0 | 0 | 0 | 2 | Pipe |  | 150 mm Ductile Iron Pipe | Circular | 4 | 0
7737 (1) (1) (1) (1) | <None> | WATER | 21.002 | 21.341 | -2.82% | <None> | <None> | 450337.675 | 1817848.1502 | 450325.675 | 1817848.1502 | Basic | No | 150.000mm | 150.000mm | 10.000mm | <None> |  |  | 0 | 0 | Z12_B10_FRL | 0.7687 | 1.0002 | 1.0002 | 0.7687 | 12 | 12.0048 | 12 | 12.0048 | 270° 0' 0.000" | 270° 0' 0.000" | Start to End | Start to End | Straight |  | 0 | 0 | 0 | 0 | 0 | 0 | 2 | Pipe |  | 150 mm Ductile Iron Pipe | Circular | 3 | 0
7737 (1) (4) | <None> | WATER | 21.341 | 21.341 | 0% | <None> | <None> | 450325.675 | 1817848.1502 | 450324.875 | 1817848.1502 | Basic | No | 150.000mm | 150.000mm | 10.000mm | <None> |  |  | 0 | 0 | Z12_B10_FRL | 0.7688 | 0.7759 | 0.7688 | 0.7759 | 0.8 | 0.8 | 0.8 | 0.8 | 270° 0' 0.000" | 270° 0' 0.000" | Start to End | Start to End | Straight |  | 0 | 0 | 0 | 0 | 0 | 0 | 2 | Pipe |  | 150 mm Ductile Iron Pipe | Circular | 5 | 0
7744 (1) (28) (1) (1) | <None> | WATER | 18.628 | 18.628 | 0% | <None> | <None> | 450949.7608 | 1817884.0299 | 450958.099 | 1817884.0239 | Basic | No | 300.000mm | 300.000mm | 10.000mm | <None> |  |  | 0 | 0 | Z12_B10_FRL | 0.5244 | 0.7482 | 0.7482 | 0.637 | 8.3382 | 8.3382 | 8.3382 | 8.3382 | 90° 2' 27.267" | 90° 2' 27.267" | Start to End | Start to End | Straight |  | 0 | 0 | 0 | 0 | 0 | 0 | 2 | Pipe |  | 300 mm Ductile Iron Pipe | Circular | 4 | 0
7744 (2) | <None> | WATER | 18.628 | 18.699 | -0.28% | <None> | <None> | 450958.099 | 1817884.0239 | 450958.099 | 1817858.9531 | Basic | No | 300.000mm | 300.000mm | 10.000mm | <None> |  |  | 0 | 0 | Z12_B10_FRL | 0.6368 | 0.6704 | 0.6368 | 0.6704 | 25.0708 | 25.0709 | 25.0708 | 25.0709 | 179° 59' 59.999" | 179° 59' 59.999" | Start to End | Start to End | Straight |  | 0 | 0 | 0 | 0 | 0 | 0 | 2 | Pipe |  | 300 mm Ductile Iron Pipe | Circular | 4 | 0
7746 | <None> | WATER | 18.724 | 18.704 | 0.28% | <None> | <None> | 450958.099 | 1817858.9546 | 450950.889 | 1817858.9532 | Basic | No | 250.000mm | 250.000mm | 10.000mm | <None> |  |  | 0 | 0 | Z12_B10_FRL | 0.5956 | 0.8043 | 0.6954 | 0.8043 | 7.21 | 7.21 | 7.21 | 7.21 | 269° 59' 19.510" | 269° 59' 19.510" | Start to End | Start to End | Straight |  | 0 | 0 | 0 | 0 | 0 | 0 | 2 | Pipe |  | 250 mm Ductile Iron Pipe | Circular | 4 | 0
7748 | <None> | WATER | 18.704 | 18.63 | 0.25% | <None> | <None> | 450950.889 | 1817858.9532 | 450950.889 | 1817828.8381 | Basic | No | 250.000mm | 250.000mm | 10.000mm | <None> |  |  | 0 | 0 | Z12_B10_FRL | 0.8043 | 1 | 0.8043 | 1 | 30.1151 | 30.1152 | 30.1151 | 30.1152 | 179° 59' 60.000" | 179° 59' 60.000" | Start to End | Start to End | Straight |  | 0 | 0 | 0 | 0 | 0 | 0 | 2 | Pipe |  | 250 mm Ductile Iron Pipe | Circular | 4 | 0
7748 (31) | <None> | WATER | 18.63 | 18.717 | -0.29% | <None> | <None> | 450950.889 | 1817828.8381 | 450950.889 | 1817798.8381 | Basic | No | 250.000mm | 250.000mm | 10.000mm | <None> |  |  | 0 | 0 | Z12_B10_FRL | 1 | 1.0049 | 1 | 1 | 30 | 30.0001 | 30 | 30.0001 | 179° 59' 60.000" | 179° 59' 60.000" | Start to End | Start to End | Straight |  | 0 | 0 | 0 | 0 | 0 | 0 | 2 | Pipe |  | 250 mm Ductile Iron Pipe | Circular | 4 | 0
7748 (32) | <None> | WATER | 18.717 | 18.778 | -0.2% | <None> | <None> | 450950.889 | 1817798.8381 | 450950.889 | 1817768.8381 | Basic | No | 250.000mm | 250.000mm | 10.000mm | <None> |  |  | 0 | 0 | Z12_B10_FRL | 1 | 1.0006 | 1 | 1 | 30 | 30.0001 | 30 | 30.0001 | 179° 59' 60.000" | 179° 59' 60.000" | Start to End | Start to End | Straight |  | 0 | 0 | 0 | 0 | 0 | 0 | 2 | Pipe |  | 250 mm Ductile Iron Pipe | Circular | 4 | 0
7748 (33) | <None> | WATER | 18.778 | 18.838 | -0.2% | <None> | <None> | 450950.889 | 1817768.8381 | 450950.889 | 1817738.8381 | Basic | No | 250.000mm | 250.000mm | 10.000mm | <None> |  |  | 0 | 0 | Z12_B10_FRL | 1 | 1 | 1 | 1 | 30 | 30.0001 | 30 | 30.0001 | 179° 59' 60.000" | 179° 59' 60.000" | Start to End | Start to End | Straight |  | 0 | 0 | 0 | 0 | 0 | 0 | 2 | Pipe |  | 250 mm Ductile Iron Pipe | Circular | 4 | 0
7748 (34) | <None> | WATER | 18.838 | 18.898 | -0.2% | <None> | <None> | 450950.889 | 1817738.8381 | 450950.889 | 1817708.8381 | Basic | No | 250.000mm | 250.000mm | 10.000mm | <None> |  |  | 0 | 0 | Z12_B10_FRL | 1 | 1 | 1 | 1 | 30 | 30.0001 | 30 | 30.0001 | 179° 59' 60.000" | 179° 59' 60.000" | Start to End | Start to End | Straight |  | 0 | 0 | 0 | 0 | 0 | 0 | 2 | Pipe |  | 250 mm Ductile Iron Pipe | Circular | 4 | 0
7748 (35) | <None> | WATER | 18.898 | 18.958 | -0.2% | <None> | <None> | 450950.889 | 1817708.8381 | 450950.889 | 1817678.8381 | Basic | No | 250.000mm | 250.000mm | 10.000mm | <None> |  |  | 0 | 0 | Z12_B10_FRL | 1 | 1 | 1 | 1 | 30 | 30.0001 | 30 | 30.0001 | 179° 59' 60.000" | 179° 59' 60.000" | Start to End | Start to End | Straight |  | 0 | 0 | 0 | 0 | 0 | 0 | 2 | Pipe |  | 250 mm Ductile Iron Pipe | Circular | 4 | 0
7748 (36) | <None> | WATER | 18.958 | 19.035 | -0.26% | <None> | <None> | 450950.889 | 1817678.8381 | 450950.889 | 1817648.8381 | Basic | No | 250.000mm | 250.000mm | 10.000mm | <None> |  |  | 0 | 0 | Z12_B10_FRL | 0.9941 | 1 | 1 | 1 | 30 | 30.0001 | 30 | 30.0001 | 179° 59' 60.000" | 179° 59' 60.000" | Start to End | Start to End | Straight |  | 0 | 0 | 0 | 0 | 0 | 0 | 2 | Pipe |  | 250 mm Ductile Iron Pipe | Circular | 4 | 0
7748 (37) | <None> | WATER | 19.035 | 19.161 | -0.42% | <None> | <None> | 450950.889 | 1817648.8381 | 450950.889 | 1817618.8381 | Basic | No | 250.000mm | 250.000mm | 10.000mm | <None> |  |  | 0 | 0 | Z12_B10_FRL | 0.9939 | 1 | 1 | 1 | 30 | 30.0003 | 30 | 30.0003 | 179° 59' 60.000" | 179° 59' 60.000" | Start to End | Start to End | Straight |  | 0 | 0 | 0 | 0 | 0 | 0 | 2 | Pipe |  | 250 mm Ductile Iron Pipe | Circular | 4 | 0
7748 (38) | <None> | WATER | 19.161 | 19.305 | -0.48% | <None> | <None> | 450950.889 | 1817618.8381 | 450950.889 | 1817588.8381 | Basic | No | 250.000mm | 250.000mm | 10.000mm | <None> |  |  | 0 | 0 | Z12_B10_FRL | 1 | 1 | 1 | 1 | 30 | 30.0003 | 30 | 30.0003 | 179° 59' 60.000" | 179° 59' 60.000" | Start to End | Start to End | Straight |  | 0 | 0 | 0 | 0 | 0 | 0 | 2 | Pipe |  | 250 mm Ductile Iron Pipe | Circular | 4 | 0
7748 (39) | <None> | WATER | 19.305 | 19.45 | -0.48% | <None> | <None> | 450950.889 | 1817588.8381 | 450950.889 | 1817558.8381 | Basic | No | 250.000mm | 250.000mm | 10.000mm | <None> |  |  | 0 | 0 | Z12_B10_FRL | 1 | 1 | 1 | 1 | 30 | 30.0003 | 30 | 30.0003 | 179° 59' 60.000" | 179° 59' 60.000" | Start to End | Start to End | Straight |  | 0 | 0 | 0 | 0 | 0 | 0 | 2 | Pipe |  | 250 mm Ductile Iron Pipe | Circular | 4 | 0
7748 (40) | <None> | WATER | 19.45 | 19.499 | -0.48% | <None> | <None> | 450950.889 | 1817558.8381 | 450950.889 | 1817548.6527 | Basic | No | 250.000mm | 250.000mm | 10.000mm | <None> |  |  | 0 | 0 | Z12_B10_FRL | 1 | 1 | 1 | 1 | 10.1855 | 10.1856 | 10.1855 | 10.1856 | 179° 59' 60.000" | 179° 59' 60.000" | Start to End | Start to End | Straight |  | 0 | 0 | 0 | 0 | 0 | 0 | 2 | Pipe |  | 250 mm Ductile Iron Pipe | Circular | 4 | 0
7750 | <None> | WATER | 18.774 | 18.774 | 0% | <None> | <None> | 450958.099 | 1817858.9531 | 450971.309 | 1817858.9637 | Basic | No | 150.000mm | 150.000mm | 10.000mm | <None> |  |  | 0 | 0 | Z12_B10_FRL | 0.6329 | 0.8341 | 0.7454 | 0.8341 | 13.21 | 13.21 | 13.21 | 13.21 | 89° 57' 15.043" | 89° 57' 15.043" | Start to End | Start to End | Straight |  | 0 | 0 | 0 | 0 | 0 | 0 | 2 | Pipe |  | 150 mm Ductile Iron Pipe | Circular | 4 | 0
7752 | <None> | WATER | 18.774 | 18.729 | 0.15% | <None> | <None> | 450971.309 | 1817858.9637 | 450971.309 | 1817828.9637 | Basic | No | 150.000mm | 150.000mm | 10.000mm | <None> |  |  | 0 | 0 | Z12_B10_FRL | 0.8341 | 1 | 0.8341 | 1 | 30 | 30 | 30 | 30 | 179° 59' 60.000" | 179° 59' 60.000" | Start to End | Start to End | Straight |  | 0 | 0 | 0 | 0 | 0 | 0 | 2 | Pipe |  | 150 mm Ductile Iron Pipe | Circular | 4 | 0
7752 (31) | <None> | WATER | 18.729 | 18.817 | -0.29% | <None> | <None> | 450971.309 | 1817828.9637 | 450971.309 | 1817798.9637 | Basic | No | 150.000mm | 150.000mm | 10.000mm | <None> |  |  | 0 | 0 | Z12_B10_FRL | 1 | 1.0049 | 1 | 1 | 30 | 30.0001 | 30 | 30.0001 | 179° 59' 60.000" | 179° 59' 60.000" | Start to End | Start to End | Straight |  | 0 | 0 | 0 | 0 | 0 | 0 | 2 | Pipe |  | 150 mm Ductile Iron Pipe | Circular | 4 | 0
7752 (32) | <None> | WATER | 18.817 | 18.878 | -0.2% | <None> | <None> | 450971.309 | 1817798.9637 | 450971.309 | 1817768.9637 | Basic | No | 150.000mm | 150.000mm | 10.000mm | <None> |  |  | 0 | 0 | Z12_B10_FRL | 1 | 1.0006 | 1 | 1 | 30 | 30.0001 | 30 | 30.0001 | 179° 59' 60.000" | 179° 59' 60.000" | Start to End | Start to End | Straight |  | 0 | 0 | 0 | 0 | 0 | 0 | 2 | Pipe |  | 150 mm Ductile Iron Pipe | Circular | 4 | 0
7752 (33) | <None> | WATER | 18.878 | 18.938 | -0.2% | <None> | <None> | 450971.309 | 1817768.9637 | 450971.309 | 1817738.9637 | Basic | No | 150.000mm | 150.000mm | 10.000mm | <None> |  |  | 0 | 0 | Z12_B10_FRL | 1 | 1 | 1 | 1 | 30 | 30.0001 | 30 | 30.0001 | 179° 59' 60.000" | 179° 59' 60.000" | Start to End | Start to End | Straight |  | 0 | 0 | 0 | 0 | 0 | 0 | 2 | Pipe |  | 150 mm Ductile Iron Pipe | Circular | 4 | 0
7752 (34) | <None> | WATER | 18.938 | 18.998 | -0.2% | <None> | <None> | 450971.309 | 1817738.9637 | 450971.309 | 1817708.9637 | Basic | No | 150.000mm | 150.000mm | 10.000mm | <None> |  |  | 0 | 0 | Z12_B10_FRL | 1 | 1 | 1 | 1 | 30 | 30.0001 | 30 | 30.0001 | 179° 59' 60.000" | 179° 59' 60.000" | Start to End | Start to End | Straight |  | 0 | 0 | 0 | 0 | 0 | 0 | 2 | Pipe |  | 150 mm Ductile Iron Pipe | Circular | 4 | 0
7752 (35) | <None> | WATER | 18.998 | 19.058 | -0.2% | <None> | <None> | 450971.309 | 1817708.9637 | 450971.309 | 1817678.9637 | Basic | No | 150.000mm | 150.000mm | 10.000mm | <None> |  |  | 0 | 0 | Z12_B10_FRL | 1 | 1 | 1 | 1 | 30 | 30.0001 | 30 | 30.0001 | 179° 59' 60.000" | 179° 59' 60.000" | Start to End | Start to End | Straight |  | 0 | 0 | 0 | 0 | 0 | 0 | 2 | Pipe |  | 150 mm Ductile Iron Pipe | Circular | 4 | 0
7752 (36) | <None> | WATER | 19.058 | 19.134 | -0.26% | <None> | <None> | 450971.309 | 1817678.9637 | 450971.309 | 1817648.9637 | Basic | No | 150.000mm | 150.000mm | 10.000mm | <None> |  |  | 0 | 0 | Z12_B10_FRL | 0.9941 | 1 | 1 | 1 | 30 | 30.0001 | 30 | 30.0001 | 179° 59' 60.000" | 179° 59' 60.000" | Start to End | Start to End | Straight |  | 0 | 0 | 0 | 0 | 0 | 0 | 2 | Pipe |  | 150 mm Ductile Iron Pipe | Circular | 4 | 0
7752 (37) | <None> | WATER | 19.134 | 19.26 | -0.42% | <None> | <None> | 450971.309 | 1817648.9637 | 450971.309 | 1817618.9637 | Basic | No | 150.000mm | 150.000mm | 10.000mm | <None> |  |  | 0 | 0 | Z12_B10_FRL | 0.9939 | 1 | 1 | 1 | 30 | 30.0003 | 30 | 30.0003 | 179° 59' 60.000" | 179° 59' 60.000" | Start to End | Start to End | Straight |  | 0 | 0 | 0 | 0 | 0 | 0 | 2 | Pipe |  | 150 mm Ductile Iron Pipe | Circular | 4 | 0
7752 (38) | <None> | WATER | 19.26 | 19.405 | -0.48% | <None> | <None> | 450971.309 | 1817618.9637 | 450971.309 | 1817588.9637 | Basic | No | 150.000mm | 150.000mm | 10.000mm | <None> |  |  | 0 | 0 | Z12_B10_FRL | 1 | 1 | 1 | 1 | 30 | 30.0003 | 30 | 30.0003 | 179° 59' 60.000" | 179° 59' 60.000" | Start to End | Start to End | Straight |  | 0 | 0 | 0 | 0 | 0 | 0 | 2 | Pipe |  | 150 mm Ductile Iron Pipe | Circular | 4 | 0
7752 (39) | <None> | WATER | 19.405 | 19.55 | -0.48% | <None> | <None> | 450971.309 | 1817588.9637 | 450971.309 | 1817558.9637 | Basic | No | 150.000mm | 150.000mm | 10.000mm | <None> |  |  | 0 | 0 | Z12_B10_FRL | 1 | 1 | 1 | 1 | 30 | 30.0003 | 30 | 30.0003 | 179° 59' 60.000" | 179° 59' 60.000" | Start to End | Start to End | Straight |  | 0 | 0 | 0 | 0 | 0 | 0 | 2 | Pipe |  | 150 mm Ductile Iron Pipe | Circular | 4 | 0
7752 (40) | <None> | WATER | 19.55 | 19.608 | -0.48% | <None> | <None> | 450971.309 | 1817558.9637 | 450971.309 | 1817546.9454 | Basic | No | 150.000mm | 150.000mm | 10.000mm | <None> |  |  | 0 | 0 | Z12_B10_FRL | 1 | 1 | 1 | 1 | 12.0183 | 12.0184 | 12.0183 | 12.0184 | 179° 59' 60.000" | 179° 59' 60.000" | Start to End | Start to End | Straight |  | 0 | 0 | 0 | 0 | 0 | 0 | 2 | Pipe |  | 150 mm Ductile Iron Pipe | Circular | 4 | 0
7754 | <None> | WATER | 21.873 | 21.876 | -0.34% | <None> | <None> | 450494.4148 | 1817093.2772 | 450494.4148 | 1817094.0772 | Basic | No | 150.000mm | 150.000mm | 10.000mm | <None> |  |  | 0 | 0 | Z12_B10_FRL | 1 | 1.0068 | 1 | 1.0068 | 0.8 | 0.8 | 0.8 | 0.8 | 0° 0' 0.000" | 0° 0' 0.000" | Start to End | Start to End | Straight |  | 0 | 0 | 0 | 0 | 0 | 0 | 2 | Pipe |  | 150 mm Ductile Iron Pipe | Circular | 5 | 0
7754 (1) | <None> | WATER | 21.876 | 21.917 | -0.34% | <None> | <None> | 450494.4148 | 1817094.0772 | 450494.4148 | 1817106.0772 | Basic | No | 150.000mm | 150.000mm | 10.000mm | <None> |  |  | 0 | 0 | Z12_B10_FRL | 1.0068 | 1.0343 | 1.0068 | 1.0257 | 12 | 12.0001 | 12 | 12.0001 | 0° 0' 0.000" | 0° 0' 0.000" | Start to End | Start to End | Straight |  | 0 | 0 | 0 | 0 | 0 | 0 | 2 | Pipe |  | 150 mm Ductile Iron Pipe | Circular | 4 | 0
7754 (1) (1) | <None> | WATER | 21.917 | 21.977 | -0.34% | <None> | <None> | 450494.4148 | 1817106.0772 | 450494.4148 | 1817123.2772 | Basic | No | 150.000mm | 150.000mm | 10.000mm | <None> |  |  | 0 | 0 | Z12_B10_FRL | 1 | 1.0257 | 1.0257 | 1 | 17.2 | 17.2001 | 17.2 | 17.2001 | 0° 0' 0.000" | 0° 0' 0.000" | Start to End | Start to End | Straight |  | 0 | 0 | 0 | 0 | 0 | 0 | 2 | Pipe |  | 150 mm Ductile Iron Pipe | Circular | 4 | 0
7754 (25) | <None> | WATER | 21.977 | 21.969 | 0.03% | <None> | <None> | 450494.4148 | 1817123.2772 | 450494.4148 | 1817153.2772 | Basic | No | 150.000mm | 150.000mm | 10.000mm | <None> |  |  | 0 | 0 | Z12_B10_FRL | 1 | 1.0554 | 1 | 1 | 30 | 30 | 30 | 30 | 0° 0' 0.000" | 0° 0' 0.000" | Start to End | Start to End | Straight |  | 0 | 0 | 0 | 0 | 0 | 0 | 2 | Pipe |  | 150 mm Ductile Iron Pipe | Circular | 4 | 0
7754 (26) | <None> | WATER | 21.969 | 22.007 | -0.13% | <None> | <None> | 450494.4148 | 1817153.2772 | 450494.4148 | 1817183.2772 | Basic | No | 150.000mm | 150.000mm | 10.000mm | <None> |  |  | 0 | 0 | Z12_B10_FRL | 0.8087 | 1.0341 | 1 | 1 | 30 | 30 | 30 | 30 | 0° 0' 0.000" | 0° 0' 0.000" | Start to End | Start to End | Straight |  | 0 | 0 | 0 | 0 | 0 | 0 | 2 | Pipe |  | 150 mm Ductile Iron Pipe | Circular | 4 | 0
7754 (27) | <None> | WATER | 22.007 | 21.855 | 0.51% | <None> | <None> | 450494.4148 | 1817183.2772 | 450494.4148 | 1817213.2772 | Basic | No | 150.000mm | 150.000mm | 10.000mm | <None> |  |  | 0 | 0 | Z12_B10_FRL | 1 | 1.011 | 1 | 1 | 30 | 30.0004 | 30 | 30.0004 | 0° 0' 0.000" | 0° 0' 0.000" | Start to End | Start to End | Straight |  | 0 | 0 | 0 | 0 | 0 | 0 | 2 | Pipe |  | 150 mm Ductile Iron Pipe | Circular | 4 | 0
7754 (28) | <None> | WATER | 21.855 | 21.682 | 0.58% | <None> | <None> | 450494.4148 | 1817213.2772 | 450494.4148 | 1817243.2772 | Basic | No | 150.000mm | 150.000mm | 10.000mm | <None> |  |  | 0 | 0 | Z12_B10_FRL | 1 | 1 | 1 | 1 | 30 | 30.0005 | 30 | 30.0005 | 0° 0' 0.000" | 0° 0' 0.000" | Start to End | Start to End | Straight |  | 0 | 0 | 0 | 0 | 0 | 0 | 2 | Pipe |  | 150 mm Ductile Iron Pipe | Circular | 4 | 0
7754 (29) | <None> | WATER | 21.682 | 21.51 | 0.58% | <None> | <None> | 450494.4148 | 1817243.2772 | 450494.4148 | 1817273.2772 | Basic | No | 150.000mm | 150.000mm | 10.000mm | <None> |  |  | 0 | 0 | Z12_B10_FRL | 1 | 1 | 1 | 1 | 30 | 30.0005 | 30 | 30.0005 | 0° 0' 0.000" | 0° 0' 0.000" | Start to End | Start to End | Straight |  | 0 | 0 | 0 | 0 | 0 | 0 | 2 | Pipe |  | 150 mm Ductile Iron Pipe | Circular | 4 | 0
7754 (30) | <None> | WATER | 21.51 | 21.337 | 0.58% | <None> | <None> | 450494.4148 | 1817273.2772 | 450494.4148 | 1817303.2772 | Basic | No | 150.000mm | 150.000mm | 10.000mm | <None> |  |  | 0 | 0 | Z12_B10_FRL | 1 | 1 | 1 | 1 | 30 | 30.0005 | 30 | 30.0005 | 0° 0' 0.000" | 0° 0' 0.000" | Start to End | Start to End | Straight |  | 0 | 0 | 0 | 0 | 0 | 0 | 2 | Pipe |  | 150 mm Ductile Iron Pipe | Circular | 4 | 0
7754 (31) | <None> | WATER | 21.337 | 21.236 | 0.57% | <None> | <None> | 450494.4148 | 1817303.2772 | 450494.4148 | 1817320.9219 | Basic | No | 150.000mm | 150.000mm | 10.000mm | <None> |  |  | 0 | 0 | Z12_B10_FRL | 0.9994 | 1 | 1 | 0.9994 | 17.6447 | 17.645 | 17.6447 | 17.645 | 0° 0' 0.000" | 0° 0' 0.000" | Start to End | Start to End | Straight |  | 0 | 0 | 0 | 0 | 0 | 0 | 2 | Pipe |  | 150 mm Ductile Iron Pipe | Circular | 4 | 0
7754 (31) (1) | <None> | WATER | 21.236 | 21.34 | -0.87% | <None> | <None> | 450494.4148 | 1817320.9219 | 450494.4148 | 1817332.9219 | Basic | No | 150.000mm | 150.000mm | 10.000mm | <None> |  |  | 0 | 0 | Z12_B10_FRL | 0.8274 | 0.9994 | 0.9994 | 0.8274 | 12 | 12.0005 | 12 | 12.0005 | 0° 0' 0.000" | 0° 0' 0.000" | Start to End | Start to End | Straight |  | 0 | 0 | 0 | 0 | 0 | 0 | 2 | Pipe |  | 150 mm Ductile Iron Pipe | Circular | 4 | 0
7754 (32) | <None> | WATER | 21.34 | 21.34 | 0% | <None> | <None> | 450494.4148 | 1817332.9219 | 450494.4148 | 1817333.7093 | Basic | No | 150.000mm | 150.000mm | 10.000mm | <None> |  |  | 0 | 0 | Z12_B10_FRL | 0.825 | 0.8274 | 0.8274 | 0.825 | 0.7874 | 0.7874 | 0.7874 | 0.7874 | 0° 0' 0.000" | 0° 0' 0.000" | Start to End | Start to End | Straight |  | 0 | 0 | 0 | 0 | 0 | 0 | 2 | Pipe |  | 150 mm Ductile Iron Pipe | Circular | 5 | 0
7755 | <None> | WATER | 22.008 | 21.873 | 1.09% | <None> | <None> | 450506.8348 | 1817093.2772 | 450494.4148 | 1817093.2772 | Basic | No | 150.000mm | 150.000mm | 10.000mm | <None> |  |  | 0 | 0 | Z12_B10_FRL | 0.6686 | 1 | 0.8134 | 1 | 12.42 | 12.4207 | 12.42 | 12.4207 | 270° 0' 0.140" | 270° 0' 0.140" | Start to End | Start to End | Straight |  | 0 | 0 | 0 | 0 | 0 | 0 | 2 | Pipe |  | 150 mm Ductile Iron Pipe | Circular | 3 | 0
7779 | <None> | WATER | 22.147 | 22.243 | -0.32% | <None> | <None> | 450226.1264 | 1817086.0674 | 450256.1264 | 1817086.0674 | Basic | No | 350.000mm | 350.000mm | 10.000mm | <None> |  |  | 0 | 0 | Z12_B10_FRL | 1 | 1.003 | 1 | 1 | 30 | 30.0002 | 30 | 30.0002 | 90° 0' 0.140" | 90° 0' 0.140" | Start to End | Start to End | Straight |  | 0 | 0 | 0 | 0 | 0 | 0 | 2 | Pipe |  | 350 mm Ductile Iron Pipe | Circular | 4 | 0
7779 (1) | <None> | WATER | 22.264 | 22.278 | -0.15% | <None> | <None> | 450265.379 | 1817086.0674 | 450275.1744 | 1817086.0674 | Basic | No | 350.000mm | 350.000mm | 10.000mm | <None> |  |  | 0 | 0 | Z12_B10_FRL | 1 | 1.0009 | 1 | 1 | 9.7955 | 9.7955 | 9.7955 | 9.7955 | 90° 0' 0.140" | 90° 0' 0.140" | Start to End | Start to End | Straight |  | 0 | 0 | 0 | 0 | 0 | 0 | 2 | Pipe |  | 350 mm Ductile Iron Pipe | Circular | 4 | 0
7779 (5) | <None> | WATER | 22.243 | 22.264 | -0.22% | <None> | <None> | 450256.1264 | 1817086.0674 | 450265.379 | 1817086.0674 | Basic | No | 350.000mm | 350.000mm | 10.000mm | <None> |  |  | 0 | 0 | Z12_B10_FRL | 1 | 1.0008 | 1 | 1 | 9.2526 | 9.2526 | 9.2526 | 9.2526 | 90° 0' 0.140" | 90° 0' 0.140" | Start to End | Start to End | Straight |  | 0 | 0 | 0 | 0 | 0 | 0 | 2 | Pipe |  | 350 mm Ductile Iron Pipe | Circular | 4 | 0
7799 | <None> | WATER | 21.033 | 21.094 | -0.56% | <None> | <None> | 450561.4248 | 1817319.9373 | 450572.4248 | 1817319.9262 | Basic | No | 150.000mm | 150.000mm | 10.000mm | <None> |  |  | 0 | 0 | Z12_B10_FRL | 0.6802 | 0.8584 | 0.8381 | 0.8584 | 11 | 11.0002 | 11 | 11.0002 | 90° 3' 29.056" | 90° 3' 29.056" | Start to End | Start to End | Straight |  | 0 | 0 | 0 | 0 | 0 | 0 | 2 | Pipe |  | 150 mm Ductile Iron Pipe | Circular | 4 | 0
7801 | <None> | WATER | 21.009 | 20.851 | 1.27% | <None> | <None> | 450627.0148 | 1817294.1825 | 450639.4348 | 1817294.1822 | Basic | No | 150.000mm | 150.000mm | 10.000mm | <None> |  |  | 0 | 0 | Z12_B10_FRL | 0.7712 | 0.9081 | 0.7712 | 0.9081 | 12.42 | 12.421 | 12.42 | 12.421 | 90° 0' 4.945" | 90° 0' 4.945" | Start to End | Start to End | Straight |  | 0 | 0 | 0 | 0 | 0 | 0 | 2 | Pipe |  | 150 mm Ductile Iron Pipe | Circular | 3 | 0
7802 | <None> | WATER | 20.945 | 20.78 | 0.81% | <None> | <None> | 450708.0151 | 1817370.2918 | 450728.4351 | 1817370.2877 | Basic | No | 150.000mm | 150.000mm | 10.000mm | <None> |  |  | 0 | 0 | Z12_B10_FRL | 0.7683 | 1.0019 | 0.9245 | 1 | 20.42 | 20.4207 | 20.42 | 20.4207 | 90° 0' 40.795" | 90° 0' 40.795" | Start to End | Start to End | Straight |  | 0 | 0 | 0 | 0 | 0 | 0 | 2 | Pipe |  | 150 mm Ductile Iron Pipe | Circular | 4 | 0
7804 | <None> | WATER | 22.278 | 22.286 | -0.05% | <None> | <None> | 450275.1744 | 1817086.0674 | 450291.8684 | 1817086.0673 | Basic | No | 350.000mm | 350.000mm | 10.000mm | <None> |  |  | 0 | 0 | Z12_B10_FRL | 1 | 1.0027 | 1 | 1 | 16.6939 | 16.6939 | 16.6939 | 16.6939 | 90° 0' 0.140" | 90° 0' 0.140" | Start to End | Start to End | Straight |  | 0 | 0 | 0 | 0 | 0 | 0 | 2 | Pipe |  | 350 mm Ductile Iron Pipe | Circular | 4 | 0
7805 | <None> | WATER | 22.286 | 22.246 | 0.13% | <None> | <None> | 450291.8684 | 1817086.0673 | 450321.8684 | 1817086.0673 | Basic | No | 350.000mm | 350.000mm | 10.000mm | <None> |  |  | 0 | 0 | Z12_B10_FRL | 1 | 1.0086 | 1 | 1 | 30 | 30 | 30 | 30 | 90° 0' 0.140" | 90° 0' 0.140" | Start to End | Start to End | Straight |  | 0 | 0 | 0 | 0 | 0 | 0 | 2 | Pipe |  | 350 mm Ductile Iron Pipe | Circular | 4 | 0
7805 (10) | <None> | WATER | 22.246 | 22.139 | 0.35% | <None> | <None> | 450321.8684 | 1817086.0673 | 450351.8684 | 1817086.0673 | Basic | No | 350.000mm | 350.000mm | 10.000mm | <None> |  |  | 0 | 0 | Z12_B10_FRL | 1 | 1.0078 | 1 | 1 | 30 | 30.0002 | 30 | 30.0002 | 90° 0' 0.140" | 90° 0' 0.140" | Start to End | Start to End | Straight |  | 0 | 0 | 0 | 0 | 0 | 0 | 2 | Pipe |  | 350 mm Ductile Iron Pipe | Circular | 4 | 0
7805 (11) | <None> | WATER | 22.139 | 22.363 | -0.74% | <None> | <None> | 450351.8684 | 1817086.0673 | 450381.8684 | 1817086.0673 | Basic | No | 350.000mm | 350.000mm | 10.000mm | <None> |  |  | 0 | 0 | Z12_B10_FRL | 0.6773 | 1 | 1 | 0.6773 | 30 | 30.0008 | 30 | 30.0008 | 90° 0' 0.140" | 90° 0' 0.140" | Start to End | Start to End | Straight |  | 0 | 0 | 0 | 0 | 0 | 0 | 2 | Pipe |  | 350 mm Ductile Iron Pipe | Circular | 4 | 0
7805 (12) | <None> | WATER | 22.363 | 22.363 | 0% | <None> | <None> | 450381.8684 | 1817086.0673 | 450385.5152 | 1817086.0673 | Basic | No | 350.000mm | 350.000mm | 10.000mm | <None> |  |  | 0 | 0 | Z12_B10_FRL | 0.6639 | 0.7229 | 0.6773 | 0.6639 | 3.6468 | 3.6468 | 3.6468 | 3.6468 | 90° 0' 0.140" | 90° 0' 0.140" | Start to End | Start to End | Straight |  | 0 | 0 | 0 | 0 | 0 | 0 | 2 | Pipe |  | 350 mm Ductile Iron Pipe | Circular | 4 | 0
7816 | <None> | WATER | 21.34 | 21.338 | 0.01% | <None> | <None> | 450494.4148 | 1817333.7093 | 450506.8348 | 1817333.7237 | Basic | No | 150.000mm | 150.000mm | 10.000mm | <None> |  |  | 0 | 0 | Z12_B10_FRL | 0.6288 | 0.8284 | 0.825 | 0.8284 | 12.42 | 12.42 | 12.42 | 12.42 | 89° 55' 59.492" | 89° 55' 59.492" | Start to End | Start to End | Straight |  | 0 | 0 | 0 | 0 | 0 | 0 | 2 | Pipe |  | 150 mm Ductile Iron Pipe | Circular | 4 | 0
7817 (1) | <None> | WATER | 21.75 | 21.75 | 0% | <None> | <None> | 451210.5843 | 1817093.2767 | 451210.5843 | 1817072.8567 | Basic | No | 200.000mm | 200.000mm | 10.000mm | <None> |  |  | 0 | 0 | Z12_B10_FRL | 0.7988 | 1 | 1 | 1 | 20.42 | 20.42 | 20.42 | 20.42 | 180° 0' 0.007" | 180° 0' 0.007" | Start to End | Start to End | Straight |  | 0 | 0 | 0 | 0 | 0 | 0 | 2 | Pipe |  | 200 mm Ductile Iron Pipe | Circular | 4 | 0
7858 | <None> | WATER | 21.716 | 21.624 | 1.27% | <None> | <None> | 450708.015 | 1817122.3455 | 450715.225 | 1817122.3455 | Basic | No | 150.000mm | 150.000mm | 10.000mm | <None> |  |  | 0 | 0 | Z12_B10_FRL | 0.8332 | 1.0029 | 1 | 1.0029 | 7.21 | 7.2106 | 7.21 | 7.2106 | 90° 0' 0.000" | 90° 0' 0.000" | Start to End | Start to End | Straight |  | 0 | 0 | 0 | 0 | 0 | 0 | 2 | Pipe |  | 150 mm Ductile Iron Pipe | Circular | 3 | 0
7859 (1) | <None> | WATER | 21.72 | 21.716 | 0.59% | <None> | <None> | 450708.015 | 1817121.6187 | 450708.015 | 1817122.3455 | Basic | No | 150.000mm | 150.000mm | 10.000mm | <None> |  |  | 0 | 0 | Z12_B10_FRL | 1 | 1 | 1 | 1 | 0.7268 | 0.7268 | 0.7268 | 0.7268 | 0° 0' 0.038" | 0° 0' 0.038" | Start to End | Start to End | Straight |  | 0 | 0 | 0 | 0 | 0 | 0 | 2 | Pipe |  | 150 mm Ductile Iron Pipe | Circular | 5 | 0
7859 (1) (1) | <None> | WATER | 21.613 | 21.677 | -0.53% | <None> | <None> | 450708.015 | 1817139.6187 | 450708.015 | 1817151.6187 | Basic | No | 150.000mm | 150.000mm | 10.000mm | <None> |  |  | 0 | 0 | Z12_B10_FRL | 0.8652 | 1 | 1 | 0.8652 | 12 | 12.0002 | 12 | 12.0002 | 0° 0' 0.038" | 0° 0' 0.038" | Start to End | Start to End | Straight |  | 0 | 0 | 0 | 0 | 0 | 0 | 2 | Pipe |  | 150 mm Ductile Iron Pipe | Circular | 4 | 0
7859 (1) (2) (1) | <None> | WATER | 21.716 | 21.613 | 0.59% | <None> | <None> | 450708.015 | 1817122.3455 | 450708.015 | 1817139.6187 | Basic | No | 150.000mm | 150.000mm | 10.000mm | <None> |  |  | 0 | 0 | Z12_B10_FRL | 1 | 1 | 1 | 1 | 17.2732 | 17.2735 | 17.2732 | 17.2735 | 0° 0' 0.038" | 0° 0' 0.038" | Start to End | Start to End | Straight |  | 0 | 0 | 0 | 0 | 0 | 0 | 2 | Pipe |  | 150 mm Ductile Iron Pipe | Circular | 4 | 0
7859 (1) (25) | <None> | WATER | 21.677 | 21.677 | 0% | <None> | <None> | 450708.015 | 1817151.6187 | 450708.015 | 1817152.4187 | Basic | No | 150.000mm | 150.000mm | 10.000mm | <None> |  |  | 0 | 0 | Z12_B10_FRL | 0.8604 | 0.8652 | 0.8652 | 0.8604 | 0.8 | 0.8 | 0.8 | 0.8 | 0° 0' 0.038" | 0° 0' 0.038" | Start to End | Start to End | Straight |  | 0 | 0 | 0 | 0 | 0 | 0 | 2 | Pipe |  | 150 mm Ductile Iron Pipe | Circular | 5 | 0
7859 (1) (25) (1) | <None> | WATER | 21.625 | 21.374 | 2.09% | <None> | <None> | 450708.015 | 1817167.9738 | 450708.015 | 1817179.9738 | Basic | No | 150.000mm | 150.000mm | 10.000mm | <None> |  |  | 0 | 0 | Z12_B10_FRL | 0.8206 | 1 | 0.8206 | 1 | 12 | 12.0026 | 12 | 12.0026 | 0° 0' 0.038" | 0° 0' 0.038" | Start to End | Start to End | Straight |  | 0 | 0 | 0 | 0 | 0 | 0 | 2 | Pipe |  | 150 mm Ductile Iron Pipe | Circular | 3 | 0
7859 (1) (25) (2) | <None> | WATER | 21.625 | 21.625 | 0% | <None> | <None> | 450708.015 | 1817167.1738 | 450708.015 | 1817167.9738 | Basic | No | 150.000mm | 150.000mm | 10.000mm | <None> |  |  | 0 | 0 | Z12_B10_FRL | 0.8206 | 0.8254 | 0.8254 | 0.8206 | 0.8 | 0.8 | 0.8 | 0.8 | 0° 0' 0.038" | 0° 0' 0.038" | Start to End | Start to End | Straight |  | 0 | 0 | 0 | 0 | 0 | 0 | 2 | Pipe |  | 150 mm Ductile Iron Pipe | Circular | 5 | 0
7859 (1) (25) (3) | <None> | WATER | 21.677 | 21.625 | 0.36% | <None> | <None> | 450708.015 | 1817152.4187 | 450708.015 | 1817167.1738 | Basic | No | 150.000mm | 150.000mm | 10.000mm | <None> |  |  | 0 | 0 | Z12_B10_FRL | 0.8254 | 0.8604 | 0.8604 | 0.8254 | 14.7551 | 14.7552 | 14.7551 | 14.7552 | 0° 0' 0.038" | 0° 0' 0.038" | Start to End | Start to End | Straight |  | 0 | 0 | 0 | 0 | 0 | 0 | 2 | Pipe |  | 150 mm Ductile Iron Pipe | Circular | 4 | 0
7859 (1) (26) | <None> | WATER | 21.374 | 21.201 | 0.55% | <None> | <None> | 450708.015 | 1817179.9738 | 450708.0151 | 1817211.6187 | Basic | No | 150.000mm | 150.000mm | 10.000mm | <None> |  |  | 0 | 0 | Z12_B10_FRL | 0.9928 | 1 | 1 | 1 | 31.6449 | 31.6454 | 31.6449 | 31.6454 | 0° 0' 0.038" | 0° 0' 0.038" | Start to End | Start to End | Straight |  | 0 | 0 | 0 | 0 | 0 | 0 | 2 | Pipe |  | 150 mm Ductile Iron Pipe | Circular | 4 | 0
7859 (1) (27) | <None> | WATER | 21.201 | 21.105 | 0.32% | <None> | <None> | 450708.0151 | 1817211.6187 | 450708.0151 | 1817241.6187 | Basic | No | 150.000mm | 150.000mm | 10.000mm | <None> |  |  | 0 | 0 | Z12_B10_FRL | 0.9911 | 1 | 1 | 1 | 30 | 30.0002 | 30 | 30.0002 | 0° 0' 0.038" | 0° 0' 0.038" | Start to End | Start to End | Straight |  | 0 | 0 | 0 | 0 | 0 | 0 | 2 | Pipe |  | 150 mm Ductile Iron Pipe | Circular | 4 | 0
7859 (1) (28) | <None> | WATER | 21.105 | 21.043 | 0.21% | <None> | <None> | 450708.0151 | 1817241.6187 | 450708.0151 | 1817271.6187 | Basic | No | 150.000mm | 150.000mm | 10.000mm | <None> |  |  | 0 | 0 | Z12_B10_FRL | 0.8692 | 1.0773 | 1 | 0.925 | 30 | 30.0001 | 30 | 30.0001 | 0° 0' 0.038" | 0° 0' 0.038" | Start to End | Start to End | Straight |  | 0 | 0 | 0 | 0 | 0 | 0 | 2 | Pipe |  | 150 mm Ductile Iron Pipe | Circular | 4 | 0
7859 (1) (29) | <None> | WATER | 21.043 | 20.985 | 0.19% | <None> | <None> | 450708.0151 | 1817271.6187 | 450708.0151 | 1817301.6187 | Basic | No | 150.000mm | 150.000mm | 10.000mm | <None> |  |  | 0 | 0 | Z12_B10_FRL | 0.8695 | 1.0814 | 0.925 | 1 | 30 | 30.0001 | 30 | 30.0001 | 0° 0' 0.038" | 0° 0' 0.038" | Start to End | Start to End | Straight |  | 0 | 0 | 0 | 0 | 0 | 0 | 2 | Pipe |  | 150 mm Ductile Iron Pipe | Circular | 4 | 0
7859 (1) (30) | <None> | WATER | 20.985 | 20.925 | 0.2% | <None> | <None> | 450708.0151 | 1817301.6187 | 450708.0151 | 1817331.6187 | Basic | No | 150.000mm | 150.000mm | 10.000mm | <None> |  |  | 0 | 0 | Z12_B10_FRL | 1 | 1 | 1 | 1 | 30 | 30.0001 | 30 | 30.0001 | 0° 0' 0.038" | 0° 0' 0.038" | Start to End | Start to End | Straight |  | 0 | 0 | 0 | 0 | 0 | 0 | 2 | Pipe |  | 150 mm Ductile Iron Pipe | Circular | 4 | 0
7859 (1) (31) | <None> | WATER | 20.925 | 20.876 | 0.16% | <None> | <None> | 450708.0151 | 1817331.6187 | 450708.0151 | 1817361.6187 | Basic | No | 150.000mm | 150.000mm | 10.000mm | <None> |  |  | 0 | 0 | Z12_B10_FRL | 0.9885 | 1 | 1 | 1 | 30 | 30 | 30 | 30 | 0° 0' 0.038" | 0° 0' 0.038" | Start to End | Start to End | Straight |  | 0 | 0 | 0 | 0 | 0 | 0 | 2 | Pipe |  | 150 mm Ductile Iron Pipe | Circular | 4 | 0
7859 (1) (32) | <None> | WATER | 20.876 | 20.945 | -0.79% | <None> | <None> | 450708.0151 | 1817361.6187 | 450708.0151 | 1817370.2918 | Basic | No | 150.000mm | 150.000mm | 10.000mm | <None> |  |  | 0 | 0 | Z12_B10_FRL | 0.9245 | 1.0099 | 1 | 0.9245 | 8.6731 | 8.6733 | 8.6731 | 8.6733 | 0° 0' 0.038" | 0° 0' 0.038" | Start to End | Start to End | Straight |  | 0 | 0 | 0 | 0 | 0 | 0 | 2 | Pipe |  | 150 mm Ductile Iron Pipe | Circular | 4 | 0
7860 | <None> | WATER | 21.855 | 21.808 | 0.15% | <None> | <None> | 450679.6734 | 1817093.2771 | 450700.8866 | 1817114.4903 | Basic | No | 150.000mm | 150.000mm | 10.000mm | <None> |  |  | 0 | 0 | Z12_B10_FRL | 1 | 1.0602 | 1 | 1 | 30 | 30 | 30 | 30 | 45° 0' 0.000" | 45° 0' 0.000" | Start to End | Start to End | Straight |  | 0 | 0 | 0 | 0 | 0 | 0 | 2 | Pipe |  | 150 mm Ductile Iron Pipe | Circular | 4 | 0
7860 (4) | <None> | WATER | 21.808 | 21.72 | 0.87% | <None> | <None> | 450700.8866 | 1817114.4903 | 450708.015 | 1817121.6187 | Basic | No | 150.000mm | 150.000mm | 10.000mm | <None> |  |  | 0 | 0 | Z12_B10_FRL | 1 | 1.0331 | 1 | 1 | 10.0811 | 10.0815 | 10.0811 | 10.0815 | 45° 0' 0.000" | 45° 0' 0.000" | Start to End | Start to End | Straight |  | 0 | 0 | 0 | 0 | 0 | 0 | 2 | Pipe |  | 150 mm Ductile Iron Pipe | Circular | 4 | 0
7861 | <None> | WATER | 22.002 | 22.002 | 0% | <None> | <None> | 450506.8348 | 1817154.8571 | 450506.8348 | 1817167.2771 | Basic | No | 150.000mm | 150.000mm | 10.000mm | <None> |  |  | 0 | 0 | Z12_B10_FRL | 0.8505 | 1.0005 | 1 | 1 | 12.42 | 12.42 | 12.42 | 12.42 | 0° 0' 0.000" | 0° 0' 0.000" | Start to End | Start to End | Straight |  | 0 | 0 | 0 | 0 | 0 | 0 | 2 | Pipe |  | 150 mm Ductile Iron Pipe | Circular | 4 | 0
7862 | <None> | WATER | 22.008 | 22.008 | 0% | <None> | <None> | 450506.8348 | 1817093.2772 | 450506.8348 | 1817094.0772 | Basic | No | 150.000mm | 150.000mm | 10.000mm | <None> |  |  | 0 | 0 | Z12_B10_FRL | 0.8134 | 0.8278 | 0.8134 | 0.8278 | 0.8 | 0.8 | 0.8 | 0.8 | 0° 0' 0.000" | 0° 0' 0.000" | Start to End | Start to End | Straight |  | 0 | 0 | 0 | 0 | 0 | 0 | 2 | Pipe |  | 150 mm Ductile Iron Pipe | Circular | 5 | 0
7862 (2) | <None> | WATER | 22.008 | 21.943 | 0.55% | <None> | <None> | 450506.8348 | 1817094.0772 | 450506.8348 | 1817106.0772 | Basic | No | 150.000mm | 150.000mm | 10.000mm | <None> |  |  | 0 | 0 | Z12_B10_FRL | 0.8278 | 1.0005 | 0.8278 | 1.0005 | 12 | 12.0002 | 12 | 12.0002 | 0° 0' 0.000" | 0° 0' 0.000" | Start to End | Start to End | Straight |  | 0 | 0 | 0 | 0 | 0 | 0 | 2 | Pipe |  | 150 mm Ductile Iron Pipe | Circular | 4 | 0
7862 (2) (1) | <None> | WATER | 21.943 | 21.977 | -0.2% | <None> | <None> | 450506.8348 | 1817106.0772 | 450506.8348 | 1817123.2772 | Basic | No | 150.000mm | 150.000mm | 10.000mm | <None> |  |  | 0 | 0 | Z12_B10_FRL | 1 | 1.0005 | 1.0005 | 1 | 17.2 | 17.2 | 17.2 | 17.2 | 0° 0' 0.000" | 0° 0' 0.000" | Start to End | Start to End | Straight |  | 0 | 0 | 0 | 0 | 0 | 0 | 2 | Pipe |  | 150 mm Ductile Iron Pipe | Circular | 4 | 0
7862 (8) | <None> | WATER | 21.977 | 22.019 | -0.14% | <None> | <None> | 450506.8348 | 1817123.2772 | 450506.8348 | 1817153.2772 | Basic | No | 150.000mm | 150.000mm | 10.000mm | <None> |  |  | 0 | 0 | Z12_B10_FRL | 1 | 1.0227 | 1 | 1 | 30 | 30 | 30 | 30 | 0° 0' 0.000" | 0° 0' 0.000" | Start to End | Start to End | Straight |  | 0 | 0 | 0 | 0 | 0 | 0 | 2 | Pipe |  | 150 mm Ductile Iron Pipe | Circular | 4 | 0
7862 (9) | <None> | WATER | 22.019 | 22.002 | 1.09% | <None> | <None> | 450506.8348 | 1817153.2772 | 450506.8348 | 1817154.8571 | Basic | No | 150.000mm | 150.000mm | 10.000mm | <None> |  |  | 0 | 0 | Z12_B10_FRL | 1 | 1.0006 | 1 | 1 | 1.5799 | 1.58 | 1.5799 | 1.58 | 0° 0' 0.000" | 0° 0' 0.000" | Start to End | Start to End | Straight |  | 0 | 0 | 0 | 0 | 0 | 0 | 2 | Pipe |  | 150 mm Ductile Iron Pipe | Circular | 3 | 0
7863 | <None> | WATER | 20.74 | 21.068 | -2.64% | <None> | <None> | 450385.5169 | 1817447.857 | 450397.9369 | 1817447.857 | Basic | No | 150.000mm | 150.000mm | 10.000mm | <None> |  |  | 0 | 0 | Z12_B10_FRL | 0.4594 | 1 | 1 | 0.5987 | 12.42 | 12.4243 | 12.42 | 12.4243 | 90° 0' 0.000" | 90° 0' 0.000" | Start to End | Start to End | Straight |  | 0 | 0 | 0 | 0 | 0 | 0 | 2 | Pipe |  | 150 mm Ductile Iron Pipe | Circular | 3 | 0
7864 | <None> | WATER | 20.74 | 20.87 | -0.43% | <None> | <None> | 450385.5169 | 1817447.857 | 450355.5169 | 1817447.857 | Basic | No | 150.000mm | 150.000mm | 10.000mm | <None> |  |  | 0 | 0 | Z12_B10_FRL | 0.9611 | 1.0421 | 1 | 1 | 30 | 30.0003 | 30 | 30.0003 | 270° 0' 0.000" | 270° 0' 0.000" | Start to End | Start to End | Straight |  | 0 | 0 | 0 | 0 | 0 | 0 | 2 | Pipe |  | 150 mm Ductile Iron Pipe | Circular | 4 | 0
7864 (13) | <None> | WATER | 20.87 | 21.051 | -0.61% | <None> | <None> | 450355.5169 | 1817447.857 | 450325.5169 | 1817447.857 | Basic | No | 150.000mm | 150.000mm | 10.000mm | <None> |  |  | 0 | 0 | Z12_B10_FRL | 1 | 1 | 1 | 1 | 30 | 30.0005 | 30 | 30.0005 | 270° 0' 0.000" | 270° 0' 0.000" | Start to End | Start to End | Straight |  | 0 | 0 | 0 | 0 | 0 | 0 | 2 | Pipe |  | 150 mm Ductile Iron Pipe | Circular | 4 | 0
7864 (14) | <None> | WATER | 21.051 | 21.222 | -0.57% | <None> | <None> | 450325.5169 | 1817447.857 | 450295.5169 | 1817447.857 | Basic | No | 150.000mm | 150.000mm | 10.000mm | <None> |  |  | 0 | 0 | Z12_B10_FRL | 1 | 1.0075 | 1 | 1 | 30 | 30.0005 | 30 | 30.0005 | 270° 0' 0.000" | 270° 0' 0.000" | Start to End | Start to End | Straight |  | 0 | 0 | 0 | 0 | 0 | 0 | 2 | Pipe |  | 150 mm Ductile Iron Pipe | Circular | 4 | 0
7864 (15) | <None> | WATER | 21.222 | 21.241 | -0.06% | <None> | <None> | 450295.5169 | 1817447.857 | 450265.5169 | 1817447.857 | Basic | No | 150.000mm | 150.000mm | 10.000mm | <None> |  |  | 0 | 0 | Z12_B10_FRL | 1 | 1.0246 | 1 | 1 | 30 | 30 | 30 | 30 | 270° 0' 0.000" | 270° 0' 0.000" | Start to End | Start to End | Straight |  | 0 | 0 | 0 | 0 | 0 | 0 | 2 | Pipe |  | 150 mm Ductile Iron Pipe | Circular | 4 | 0
7864 (16) | <None> | WATER | 21.241 | 21.135 | 0.44% | <None> | <None> | 450265.5169 | 1817447.857 | 450241.389 | 1817447.857 | Basic | No | 150.000mm | 150.000mm | 10.000mm | <None> |  |  | 0 | 0 | Z12_B10_FRL | 1 | 1.007 | 1 | 1 | 24.128 | 24.1282 | 24.128 | 24.1282 | 270° 0' 0.000" | 270° 0' 0.000" | Start to End | Start to End | Straight |  | 0 | 0 | 0 | 0 | 0 | 0 | 2 | Pipe |  | 150 mm Ductile Iron Pipe | Circular | 4 | 0

## Reuse Pipes
Pipe Name | Description | Pipe Style | Start Invert | End Invert | Slope | Start Structure | End Structure | Start Easting | Start Northing | End Easting | End Northing | Rule Set Style | Override Rule Set | Inner Width | Inner Height | Wall Thickness | Reference Alignment | Start Station | End Station | Start Offset | End Offset | Reference Surface | Minimum Cover | Maximum Cover | Start Cover | End Cover | 2D Length (Center to Center) | 3D Length (Center to Center) | 2D Length (To Inside Edge) | 3D Length (To Inside Edge) | Start Direction | End Direction | Flow Direction | Pipe Flow Direction Method | Path Type | Path Radius | Hydraulic Grade Line Up | Hydraulic Grade Line Down | Energy Grade Line Up | Energy Grade Line Down | Flow Rate | Junction Loss | Return Period | Part Type | Part Description | Part Size Name | Shape | Rule Violations | Property Sets | Column1
2970 | <None> | REUSE | 22.178 | 22.178 | 0% | <None> | <None> | 450563.3748 | 1817165.1171 | 450570.4748 | 1817165.1171 | Basic | No | 42.100mm | 42.100mm | 3.950mm | <None> |  |  | 0 | 0 | Z12_B10_FRL | 0.7573 | 0.7995 | 0.7573 | 0.7578 | 7.1 | 7.1 | 7.1 | 7.1 | 90° 0' 0.000" | 90° 0' 0.000" | Start to End | Start to End | Straight |  | 0 | 0 | 0 | 0 | 0 | 0 | 2 | Pipe | REUSE HDPE | 42.1 mm Corrugated HDPE Pipe | Circular | 4 | 0
3096 | <None> | REUSE | 22.266 | 22.262 | 0.05% | <None> | <None> | 450504.6748 | 1817157.0171 | 450504.6748 | 1817165.1171 | Basic | No | 42.100mm | 42.100mm | 3.950mm | <None> |  |  | 0 | 0 | Z12_B10_FRL | 0.7376 | 0.8259 | 0.7376 | 0.7415 | 8.1 | 8.1 | 8.1 | 8.1 | 0° 0' 0.000" | 0° 0' 0.000" | Start to End | Start to End | Straight |  | 0 | 0 | 0 | 0 | 0 | 0 | 2 | Pipe | REUSE HDPE | 42.1 mm Corrugated HDPE Pipe | Circular | 4 | 0
3220 | <None> | REUSE | 21.058 | 21.239 | -2.23% | <None> | <None> | 450629.1748 | 1817265.6159 | 450637.2748 | 1817265.6159 | Basic | No | 42.100mm | 42.100mm | 3.950mm | <None> |  |  | 0 | 0 | Z12_B10_FRL | 0.6889 | 1 | 1 | 0.7226 | 8.1 | 8.102 | 8.1 | 8.102 | 90° 0' 0.000" | 90° 0' 0.000" | Start to End | Start to End | Straight |  | 0 | 0 | 0 | 0 | 0 | 0 | 2 | Pipe | REUSE HDPE | 42.1 mm Corrugated HDPE Pipe | Circular | 3 | 0
3245 | <None> | REUSE | 20.933 | 20.961 | -0.35% | <None> | <None> | 450395.7767 | 1817391.1171 | 450395.7766 | 1817383.0171 | Basic | No | 63.100mm | 63.100mm | 5.950mm | <None> |  |  | 0 | 0 | Z12_B10_FRL | 0.9875 | 1 | 1 | 0.9875 | 8.1 | 8.1 | 8.1 | 8.1 | 180° 0' 0.977" | 180° 0' 0.977" | Start to End | Start to End | Straight |  | 0 | 0 | 0 | 0 | 0 | 0 | 2 | Pipe | REUSE HDPE | 63.1 mm Corrugated HDPE Pipe | Circular | 4 | 0
3248 | <None> | REUSE | 21.058 | 21.014 | 0.55% | <None> | <None> | 450629.1748 | 1817265.6159 | 450629.1748 | 1817273.7159 | Basic | No | 42.100mm | 42.100mm | 3.950mm | <None> |  |  | 0 | 0 | Z12_B10_FRL | 1 | 1 | 1 | 1 | 8.1 | 8.1001 | 8.1 | 8.1001 | 0° 0' 0.000" | 0° 0' 0.000" | Start to End | Start to End | Straight |  | 0 | 0 | 0 | 0 | 0 | 0 | 2 | Pipe | REUSE HDPE | 42.1 mm Corrugated HDPE Pipe | Circular | 4 | 0
3282 | <None> | REUSE | 21.014 | 21.194 | -2.22% | <None> | <None> | 450629.1748 | 1817273.7159 | 450637.2748 | 1817273.7159 | Basic | No | 42.100mm | 42.100mm | 3.950mm | <None> |  |  | 0 | 0 | Z12_B10_FRL | 0.6817 | 1 | 1 | 0.7099 | 8.1 | 8.102 | 8.1 | 8.102 | 90° 0' 0.000" | 90° 0' 0.000" | Start to End | Start to End | Straight |  | 0 | 0 | 0 | 0 | 0 | 0 | 2 | Pipe | REUSE HDPE | 42.1 mm Corrugated HDPE Pipe | Circular | 3 | 0
3314 | <None> | REUSE | 22.02 | 22.007 | 0.17% | <None> | <None> | 450629.1748 | 1817165.1171 | 450637.2748 | 1817165.1171 | Basic | No | 42.100mm | 42.100mm | 3.950mm | <None> |  |  | 0 | 0 | Z12_B10_FRL | 0.6958 | 0.8004 | 0.73 | 0.6958 | 8.1 | 8.1 | 8.1 | 8.1 | 90° 0' 0.000" | 90° 0' 0.000" | Start to End | Start to End | Straight |  | 0 | 0 | 0 | 0 | 0 | 0 | 2 | Pipe | REUSE HDPE | 42.1 mm Corrugated HDPE Pipe | Circular | 4 | 0
3441 | <None> | REUSE | 22.248 | 22.238 | 0.12% | <None> | <None> | 450496.5748 | 1817165.1171 | 450496.5748 | 1817157.0171 | Basic | No | 42.100mm | 42.100mm | 3.950mm | <None> |  |  | 0 | 0 | Z12_B10_FRL | 0.7176 | 0.7825 | 0.7176 | 0.7275 | 8.1 | 8.1 | 8.1 | 8.1 | 180° 0' 0.000" | 180° 0' 0.000" | Start to End | Start to End | Straight |  | 0 | 0 | 0 | 0 | 0 | 0 | 2 | Pipe | REUSE HDPE | 42.1 mm Corrugated HDPE Pipe | Circular | 4 | 0
3515 | <None> | REUSE | 22.238 | 22.242 | -0.13% | <None> | <None> | 450496.5748 | 1817157.0171 | 450493.5498 | 1817157.0171 | Basic | No | 42.100mm | 42.100mm | 3.950mm | <None> |  |  | 0 | 0 | Z12_B10_FRL | 0.6827 | 0.7275 | 0.7275 | 0.6827 | 3.025 | 3.025 | 3.025 | 3.025 | 270° 0' 0.000" | 270° 0' 0.000" | Start to End | Start to End | Straight |  | 0 | 0 | 0 | 0 | 0 | 0 | 2 | Pipe | REUSE HDPE | 42.1 mm Corrugated HDPE Pipe | Circular | 4 | 0
3515 (1) | <None> | REUSE | 22.242 | 22.036 | 1.72% | <None> | <None> | 450493.5498 | 1817157.0171 | 450481.5498 | 1817157.0171 | Basic | No | 42.100mm | 42.100mm | 3.950mm | <None> |  |  | 0 | 0 | Z12_B10_FRL | 0.6827 | 1.0066 | 0.6827 | 1.0066 | 12 | 12.0018 | 12 | 12.0018 | 270° 0' 0.000" | 270° 0' 0.000" | Start to End | Start to End | Straight |  | 0 | 0 | 0 | 0 | 0 | 0 | 2 | Pipe | REUSE HDPE | 42.1 mm Corrugated HDPE Pipe | Circular | 3 | 0
3515 (1) (1) | <None> | REUSE | 22.036 | 22.011 | 0.24% | <None> | <None> | 450481.5498 | 1817157.0171 | 450471.2986 | 1817157.0171 | Basic | No | 42.100mm | 42.100mm | 3.950mm | <None> |  |  | 0 | 0 | Z12_B10_FRL | 0.9956 | 1.0066 | 1.0066 | 1 | 10.2512 | 10.2512 | 10.2512 | 10.2512 | 270° 0' 0.000" | 270° 0' 0.000" | Start to End | Start to End | Straight |  | 0 | 0 | 0 | 0 | 0 | 0 | 2 | Pipe | REUSE HDPE | 42.1 mm Corrugated HDPE Pipe | Circular | 4 | 0
3516 | <None> | REUSE | 22.248 | 22.248 | 0% | <None> | <None> | 450496.5748 | 1817165.1171 | 450493.5748 | 1817165.1171 | Basic | No | 42.100mm | 42.100mm | 3.950mm | <None> |  |  | 0 | 0 | Z12_B10_FRL | 0.677 | 0.7176 | 0.7176 | 0.677 | 3 | 3 | 3 | 3 | 270° 0' 0.000" | 270° 0' 0.000" | Start to End | Start to End | Straight |  | 0 | 0 | 0 | 0 | 0 | 0 | 2 | Pipe | REUSE HDPE | 42.1 mm Corrugated HDPE Pipe | Circular | 4 | 0
3516 (1) | <None> | REUSE | 22.248 | 22.039 | 1.74% | <None> | <None> | 450493.5748 | 1817165.1171 | 450481.5748 | 1817165.1171 | Basic | No | 42.100mm | 42.100mm | 3.950mm | <None> |  |  | 0 | 0 | Z12_B10_FRL | 0.677 | 1.0037 | 0.677 | 1.0037 | 12 | 12.0018 | 12 | 12.0018 | 270° 0' 0.000" | 270° 0' 0.000" | Start to End | Start to End | Straight |  | 0 | 0 | 0 | 0 | 0 | 0 | 2 | Pipe | REUSE HDPE | 42.1 mm Corrugated HDPE Pipe | Circular | 3 | 0
3516 (1) (1) | <None> | REUSE | 22.039 | 22.011 | 0.28% | <None> | <None> | 450481.5748 | 1817165.1171 | 450471.3154 | 1817165.1171 | Basic | No | 42.100mm | 42.100mm | 3.950mm | <None> |  |  | 0 | 0 | Z12_B10_FRL | 0.9959 | 1.0037 | 1.0037 | 1 | 10.2594 | 10.2595 | 10.2594 | 10.2595 | 270° 0' 0.000" | 270° 0' 0.000" | Start to End | Start to End | Straight |  | 0 | 0 | 0 | 0 | 0 | 0 | 2 | Pipe | REUSE HDPE | 42.1 mm Corrugated HDPE Pipe | Circular | 4 | 0
3959 | <None> | REUSE | 22.178 | 22.004 | 0.58% | <None> | <None> | 450570.4748 | 1817165.1171 | 450600.4748 | 1817165.1171 | Basic | No | 42.100mm | 42.100mm | 3.950mm | <None> |  |  | 0 | 0 | Z12_B10_FRL | 0.7528 | 1 | 0.7578 | 1 | 30 | 30.0005 | 30 | 30.0005 | 90° 0' 0.000" | 90° 0' 0.000" | Start to End | Start to End | Straight |  | 0 | 0 | 0 | 0 | 0 | 0 | 2 | Pipe | REUSE HDPE | 42.1 mm Corrugated HDPE Pipe | Circular | 4 | 0
3959 (1) | <None> | REUSE | 22.004 | 22.02 | -0.06% | <None> | <None> | 450600.4748 | 1817165.1171 | 450629.1748 | 1817165.1171 | Basic | No | 42.100mm | 42.100mm | 3.950mm | <None> |  |  | 0 | 0 | Z12_B10_FRL | 0.7113 | 1 | 1 | 0.73 | 28.7 | 28.7 | 28.7 | 28.7 | 90° 0' 0.000" | 90° 0' 0.000" | Start to End | Start to End | Straight |  | 0 | 0 | 0 | 0 | 0 | 0 | 2 | Pipe | REUSE HDPE | 42.1 mm Corrugated HDPE Pipe | Circular | 4 | 0
3993 | <None> | REUSE | 22.262 | 22.266 | -0.13% | <None> | <None> | 450504.6748 | 1817165.1171 | 450507.6748 | 1817165.1171 | Basic | No | 42.100mm | 42.100mm | 3.950mm | <None> |  |  | 0 | 0 | Z12_B10_FRL | 0.7235 | 0.7506 | 0.7415 | 0.7235 | 3 | 3 | 3 | 3 | 90° 0' 0.000" | 90° 0' 0.000" | Start to End | Start to End | Straight |  | 0 | 0 | 0 | 0 | 0 | 0 | 2 | Pipe | REUSE HDPE | 42.1 mm Corrugated HDPE Pipe | Circular | 4 | 0
3993 (1) | <None> | REUSE | 22.211 | 22.178 | 0.12% | <None> | <None> | 450534.6748 | 1817165.1171 | 450563.3748 | 1817165.1171 | Basic | No | 42.100mm | 42.100mm | 3.950mm | <None> |  |  | 0 | 0 | Z12_B10_FRL | 0.7274 | 1.0133 | 1 | 0.7573 | 28.7 | 28.7 | 28.7 | 28.7 | 90° 0' 0.000" | 90° 0' 0.000" | Start to End | Start to End | Straight |  | 0 | 0 | 0 | 0 | 0 | 0 | 2 | Pipe | REUSE HDPE | 42.1 mm Corrugated HDPE Pipe | Circular | 4 | 0
3993 (2) | <None> | REUSE | 22.266 | 22.179 | 0.72% | <None> | <None> | 450507.6748 | 1817165.1171 | 450519.6748 | 1817165.1171 | Basic | No | 42.100mm | 42.100mm | 3.950mm | <None> |  |  | 0 | 0 | Z12_B10_FRL | 0.7223 | 1.0001 | 0.7235 | 1.0001 | 12 | 12.0003 | 12 | 12.0003 | 90° 0' 0.000" | 90° 0' 0.000" | Start to End | Start to End | Straight |  | 0 | 0 | 0 | 0 | 0 | 0 | 2 | Pipe | REUSE HDPE | 42.1 mm Corrugated HDPE Pipe | Circular | 4 | 0
3993 (2) (1) | <None> | REUSE | 22.179 | 22.211 | -0.21% | <None> | <None> | 450519.6748 | 1817165.1171 | 450534.6748 | 1817165.1171 | Basic | No | 42.100mm | 42.100mm | 3.950mm | <None> |  |  | 0 | 0 | Z12_B10_FRL | 1 | 1.0046 | 1.0001 | 1 | 15 | 15 | 15 | 15 | 90° 0' 0.000" | 90° 0' 0.000" | Start to End | Start to End | Straight |  | 0 | 0 | 0 | 0 | 0 | 0 | 2 | Pipe | REUSE HDPE | 42.1 mm Corrugated HDPE Pipe | Circular | 4 | 0
4078 | <None> | REUSE | 21.181 | 21.181 | 0% | <None> | <None> | 450395.7769 | 1817450.007 | 450395.7769 | 1817447.0445 | Basic | No | 63.100mm | 63.100mm | 5.950mm | <None> |  |  | 0 | 0 | Z12_B10_FRL | 0.46 | 0.4968 | 0.4825 | 0.46 | 2.9625 | 2.9625 | 2.9625 | 2.9625 | 180° 0' 0.977" | 180° 0' 0.977" | Start to End | Start to End | Straight |  | 0 | 0 | 0 | 0 | 0 | 0 | 2 | Pipe | REUSE HDPE | 63.1 mm Corrugated HDPE Pipe | Circular | 4 | 0
4078 (1) | <None> | REUSE | 20.876 | 20.933 | -0.2% | <None> | <None> | 450395.7768 | 1817420.007 | 450395.7767 | 1817391.1171 | Basic | No | 63.100mm | 63.100mm | 5.950mm | <None> |  |  | 0 | 0 | Z12_B10_FRL | 1 | 1 | 1 | 1 | 28.8899 | 28.89 | 28.8899 | 28.89 | 180° 0' 0.977" | 180° 0' 0.977" | Start to End | Start to End | Straight |  | 0 | 0 | 0 | 0 | 0 | 0 | 2 | Pipe | REUSE HDPE | 63.1 mm Corrugated HDPE Pipe | Circular | 4 | 0
4078 (2) (1) | <None> | REUSE | 21.181 | 20.847 | 2.78% | <None> | <None> | 450395.7769 | 1817447.0445 | 450395.7769 | 1817435.0445 | Basic | No | 63.100mm | 63.100mm | 5.950mm | <None> |  |  | 0 | 0 | Z12_B10_FRL | 0.46 | 1.0002 | 0.46 | 1.0002 | 12 | 12.0046 | 12 | 12.0046 | 180° 0' 0.977" | 180° 0' 0.977" | Start to End | Start to End | Straight |  | 0 | 0 | 0 | 0 | 0 | 0 | 2 | Pipe | REUSE HDPE | 63.1 mm Corrugated HDPE Pipe | Circular | 3 | 0
4078 (2) (1) (1) | <None> | REUSE | 20.847 | 20.876 | -0.2% | <None> | <None> | 450395.7769 | 1817435.0445 | 450395.7768 | 1817420.007 | Basic | No | 63.100mm | 63.100mm | 5.950mm | <None> |  |  | 0 | 0 | Z12_B10_FRL | 1 | 1.0002 | 1.0002 | 1 | 15.0375 | 15.0375 | 15.0375 | 15.0375 | 180° 0' 0.977" | 180° 0' 0.977" | Start to End | Start to End | Straight |  | 0 | 0 | 0 | 0 | 0 | 0 | 2 | Pipe | REUSE HDPE | 63.1 mm Corrugated HDPE Pipe | Circular | 4 | 0
4145 | <None> | REUSE | 22.007 | 22.007 | 0% | <None> | <None> | 450637.2748 | 1817165.1171 | 450640.2998 | 1817165.1171 | Basic | No | 42.100mm | 42.100mm | 3.950mm | <None> |  |  | 0 | 0 | Z12_B10_FRL | 0.6555 | 0.6958 | 0.6958 | 0.6555 | 3.025 | 3.025 | 3.025 | 3.025 | 90° 0' 0.000" | 90° 0' 0.000" | Start to End | Start to End | Straight |  | 0 | 0 | 0 | 0 | 0 | 0 | 2 | Pipe | REUSE HDPE | 42.1 mm Corrugated HDPE Pipe | Circular | 4 | 0
4145 (1) | <None> | REUSE | 21.701 | 21.565 | 0.45% | <None> | <None> | 450667.2748 | 1817165.1171 | 450697.2748 | 1817165.1171 | Basic | No | 42.100mm | 42.100mm | 3.950mm | <None> |  |  | 0 | 0 | Z12_B10_FRL | 1 | 1 | 1 | 1 | 30 | 30.0003 | 30 | 30.0003 | 90° 0' 0.000" | 90° 0' 0.000" | Start to End | Start to End | Straight |  | 0 | 0 | 0 | 0 | 0 | 0 | 2 | Pipe | REUSE HDPE | 42.1 mm Corrugated HDPE Pipe | Circular | 4 | 0
4145 (2) | <None> | REUSE | 21.565 | 21.556 | 0.45% | <None> | <None> | 450697.2748 | 1817165.1171 | 450699.159 | 1817165.1171 | Basic | No | 42.100mm | 42.100mm | 3.950mm | <None> |  |  | 0 | 0 | Z12_B10_FRL | 1 | 1 | 1 | 1 | 1.8842 | 1.8843 | 1.8842 | 1.8843 | 90° 0' 0.000" | 90° 0' 0.000" | Start to End | Start to End | Straight |  | 0 | 0 | 0 | 0 | 0 | 0 | 2 | Pipe | REUSE HDPE | 42.1 mm Corrugated HDPE Pipe | Circular | 4 | 0
4145 (2) (1) | <None> | REUSE | 22.007 | 21.763 | 2.03% | <None> | <None> | 450640.2998 | 1817165.1171 | 450652.2998 | 1817165.1171 | Basic | No | 42.100mm | 42.100mm | 3.950mm | <None> |  |  | 0 | 0 | Z12_B10_FRL | 0.6555 | 1.0058 | 0.6555 | 1.0058 | 12 | 12.0025 | 12 | 12.0025 | 90° 0' 0.000" | 90° 0' 0.000" | Start to End | Start to End | Straight |  | 0 | 0 | 0 | 0 | 0 | 0 | 2 | Pipe | REUSE HDPE | 42.1 mm Corrugated HDPE Pipe | Circular | 3 | 0
4145 (2) (1) (1) | <None> | REUSE | 21.763 | 21.701 | 0.41% | <None> | <None> | 450652.2998 | 1817165.1171 | 450667.2748 | 1817165.1171 | Basic | No | 42.100mm | 42.100mm | 3.950mm | <None> |  |  | 0 | 0 | Z12_B10_FRL | 1 | 1.0058 | 1.0058 | 1 | 14.975 | 14.9751 | 14.975 | 14.9751 | 90° 0' 0.000" | 90° 0' 0.000" | Start to End | Start to End | Straight |  | 0 | 0 | 0 | 0 | 0 | 0 | 2 | Pipe | REUSE HDPE | 42.1 mm Corrugated HDPE Pipe | Circular | 4 | 0
4174 | <None> | REUSE | 22.238 | 22.238 | 0% | <None> | <None> | 450496.5748 | 1817157.0171 | 450496.5748 | 1817156.1921 | Basic | No | 42.100mm | 42.100mm | 3.950mm | <None> |  |  | 0 | 0 | Z12_B10_FRL | 0.7172 | 0.7275 | 0.7275 | 0.7172 | 0.825 | 0.825 | 0.825 | 0.825 | 180° 0' 0.000" | 180° 0' 0.000" | Start to End | Start to End | Straight |  | 0 | 0 | 0 | 0 | 0 | 0 | 2 | Pipe | REUSE HDPE | 42.1 mm Corrugated HDPE Pipe | Circular | 5 | 0
4174 (1) | <None> | REUSE | 22.055 | 22.003 | 0.25% | <None> | <None> | 450496.5748 | 1817127.0171 | 450496.5748 | 1817106.1272 | Basic | No | 42.100mm | 42.100mm | 3.950mm | <None> |  |  | 0 | 0 | Z12_B10_FRL | 1 | 1.011 | 1 | 1.011 | 20.8899 | 20.89 | 20.8899 | 20.89 | 180° 0' 0.000" | 180° 0' 0.000" | Start to End | Start to End | Straight |  | 0 | 0 | 0 | 0 | 0 | 0 | 2 | Pipe | REUSE HDPE | 42.1 mm Corrugated HDPE Pipe | Circular | 4 | 0
4174 (1) (1) | <None> | REUSE | 22.003 | 22.168 | -1.38% | <None> | <None> | 450496.5748 | 1817106.1272 | 450496.5748 | 1817094.1272 | Basic | No | 42.100mm | 42.100mm | 3.950mm | <None> |  |  | 0 | 0 | Z12_B10_FRL | 0.6857 | 1.011 | 1.011 | 0.6857 | 12 | 12.0011 | 12 | 12.0011 | 180° 0' 0.000" | 180° 0' 0.000" | Start to End | Start to End | Straight |  | 0 | 0 | 0 | 0 | 0 | 0 | 2 | Pipe | REUSE HDPE | 42.1 mm Corrugated HDPE Pipe | Circular | 3 | 0
4174 (2) (1) | <None> | REUSE | 22.238 | 22.088 | 1.25% | <None> | <None> | 450496.5748 | 1817156.1921 | 450496.5748 | 1817144.1921 | Basic | No | 42.100mm | 42.100mm | 3.950mm | <None> |  |  | 0 | 0 | Z12_B10_FRL | 0.7172 | 0.9997 | 0.7172 | 0.9997 | 12 | 12.0009 | 12 | 12.0009 | 180° 0' 0.000" | 180° 0' 0.000" | Start to End | Start to End | Straight |  | 0 | 0 | 0 | 0 | 0 | 0 | 2 | Pipe | REUSE HDPE | 42.1 mm Corrugated HDPE Pipe | Circular | 3 | 0
4174 (2) (1) (1) | <None> | REUSE | 22.088 | 22.055 | 0.2% | <None> | <None> | 450496.5748 | 1817144.1921 | 450496.5748 | 1817127.0171 | Basic | No | 42.100mm | 42.100mm | 3.950mm | <None> |  |  | 0 | 0 | Z12_B10_FRL | 0.9997 | 1 | 0.9997 | 1 | 17.175 | 17.175 | 17.175 | 17.175 | 180° 0' 0.000" | 180° 0' 0.000" | Start to End | Start to End | Straight |  | 0 | 0 | 0 | 0 | 0 | 0 | 2 | Pipe | REUSE HDPE | 42.1 mm Corrugated HDPE Pipe | Circular | 4 | 0
4174 (2) (2) (1) | <None> | REUSE | 22.168 | 22.168 | 0% | <None> | <None> | 450496.5748 | 1817094.1272 | 450496.5748 | 1817091.1272 | Basic | No | 42.100mm | 42.100mm | 3.950mm | <None> |  |  | 0 | 0 | Z12_B10_FRL | 0.682 | 0.7246 | 0.6857 | 0.7246 | 3 | 3 | 3 | 3 | 180° 0' 0.000" | 180° 0' 0.000" | Start to End | Start to End | Straight |  | 0 | 0 | 0 | 0 | 0 | 0 | 2 | Pipe | REUSE HDPE | 42.1 mm Corrugated HDPE Pipe | Circular | 4 | 0
4189 | <None> | REUSE | 22.214 | 22.214 | 0% | <None> | <None> | 450504.6748 | 1817091.1272 | 450504.6748 | 1817094.1272 | Basic | No | 42.100mm | 42.100mm | 3.950mm | <None> |  |  | 0 | 0 | Z12_B10_FRL | 0.6028 | 0.6446 | 0.6446 | 0.6028 | 3 | 3 | 3 | 3 | 0° 0' 0.000" | 0° 0' 0.000" | Start to End | Start to End | Straight |  | 0 | 0 | 0 | 0 | 0 | 0 | 2 | Pipe | REUSE HDPE | 42.1 mm Corrugated HDPE Pipe | Circular | 4 | 0
4189 (1) | <None> | REUSE | 22.043 | 22.088 | -0.2% | <None> | <None> | 450504.6748 | 1817121.1272 | 450504.6748 | 1817144.1921 | Basic | No | 42.100mm | 42.100mm | 3.950mm | <None> |  |  | 0 | 0 | Z12_B10_FRL | 0.9997 | 1 | 1 | 0.9997 | 23.0649 | 23.0649 | 23.0649 | 23.0649 | 0° 0' 0.000" | 0° 0' 0.000" | Start to End | Start to End | Straight |  | 0 | 0 | 0 | 0 | 0 | 0 | 2 | Pipe | REUSE HDPE | 42.1 mm Corrugated HDPE Pipe | Circular | 4 | 0
4189 (2) | <None> | REUSE | 22.088 | 22.266 | -1.48% | <None> | <None> | 450504.6748 | 1817144.1921 | 450504.6748 | 1817156.1921 | Basic | No | 42.100mm | 42.100mm | 3.950mm | <None> |  |  | 0 | 0 | Z12_B10_FRL | 0.7355 | 0.9997 | 0.9997 | 0.7355 | 12 | 12.0013 | 12 | 12.0013 | 0° 0' 0.000" | 0° 0' 0.000" | Start to End | Start to End | Straight |  | 0 | 0 | 0 | 0 | 0 | 0 | 2 | Pipe | REUSE HDPE | 42.1 mm Corrugated HDPE Pipe | Circular | 3 | 0
4189 (2) (1) | <None> | REUSE | 22.266 | 22.266 | 0% | <None> | <None> | 450504.6748 | 1817156.1921 | 450504.6748 | 1817157.0171 | Basic | No | 42.100mm | 42.100mm | 3.950mm | <None> |  |  | 0 | 0 | Z12_B10_FRL | 0.7291 | 0.7376 | 0.7355 | 0.7376 | 0.825 | 0.825 | 0.825 | 0.825 | 0° 0' 0.000" | 0° 0' 0.000" | Start to End | Start to End | Straight |  | 0 | 0 | 0 | 0 | 0 | 0 | 2 | Pipe | REUSE HDPE | 42.1 mm Corrugated HDPE Pipe | Circular | 5 | 0
4189 (3) (2) (1) | <None> | REUSE | 22.214 | 22.014 | 1.66% | <None> | <None> | 450504.6748 | 1817094.1272 | 450504.6748 | 1817106.1272 | Basic | No | 42.100mm | 42.100mm | 3.950mm | <None> |  |  | 0 | 0 | Z12_B10_FRL | 0.6028 | 1.0001 | 0.6028 | 1.0001 | 12 | 12.0017 | 12 | 12.0017 | 0° 0' 0.000" | 0° 0' 0.000" | Start to End | Start to End | Straight |  | 0 | 0 | 0 | 0 | 0 | 0 | 2 | Pipe | REUSE HDPE | 42.1 mm Corrugated HDPE Pipe | Circular | 3 | 0
4189 (3) (2) (1) (1) | <None> | REUSE | 22.014 | 22.043 | -0.2% | <None> | <None> | 450504.6748 | 1817106.1272 | 450504.6748 | 1817121.1272 | Basic | No | 42.100mm | 42.100mm | 3.950mm | <None> |  |  | 0 | 0 | Z12_B10_FRL | 1 | 1.0001 | 1.0001 | 1 | 15 | 15 | 15 | 15 | 0° 0' 0.000" | 0° 0' 0.000" | Start to End | Start to End | Straight |  | 0 | 0 | 0 | 0 | 0 | 0 | 2 | Pipe | REUSE HDPE | 42.1 mm Corrugated HDPE Pipe | Circular | 4 | 0
4322 | <None> | REUSE | 21.194 | 21.194 | 0% | <None> | <None> | 450637.2748 | 1817273.7159 | 450640.2748 | 1817273.7159 | Basic | No | 42.100mm | 42.100mm | 3.950mm | <None> |  |  | 0 | 0 | Z12_B10_FRL | 0.6514 | 0.7099 | 0.7099 | 0.6514 | 3 | 3 | 3 | 3 | 90° 0' 0.000" | 90° 0' 0.000" | Start to End | Start to End | Straight |  | 0 | 0 | 0 | 0 | 0 | 0 | 2 | Pipe | REUSE HDPE | 42.1 mm Corrugated HDPE Pipe | Circular | 4 | 0
4322 (1) | <None> | REUSE | 21.11 | 21.171 | -0.22% | <None> | <None> | 450667.2748 | 1817273.7159 | 450695.1651 | 1817273.7159 | Basic | No | 42.100mm | 42.100mm | 3.950mm | <None> |  |  | 0 | 0 | Z12_B10_FRL | 1 | 1 | 1 | 1 | 27.8903 | 27.8903 | 27.8903 | 27.8903 | 90° 0' 0.000" | 90° 0' 0.000" | Start to End | Start to End | Straight |  | 0 | 0 | 0 | 0 | 0 | 0 | 2 | Pipe | REUSE HDPE | 42.1 mm Corrugated HDPE Pipe | Circular | 4 | 0
4322 (2) | <None> | REUSE | 21.171 | 21.303 | -1.09% | <None> | <None> | 450695.1651 | 1817273.7159 | 450707.1651 | 1817273.7159 | Basic | No | 42.100mm | 42.100mm | 3.950mm | <None> |  |  | 0 | 0 | Z12_B10_FRL | 0.7332 | 1 | 1 | 0.7341 | 12 | 12.0007 | 12 | 12.0007 | 90° 0' 0.000" | 90° 0' 0.000" | Start to End | Start to End | Straight |  | 0 | 0 | 0 | 0 | 0 | 0 | 2 | Pipe | REUSE HDPE | 42.1 mm Corrugated HDPE Pipe | Circular | 3 | 0
4322 (2) (1) | <None> | REUSE | 21.194 | 21.078 | 0.97% | <None> | <None> | 450640.2748 | 1817273.7159 | 450652.2748 | 1817273.7159 | Basic | No | 42.100mm | 42.100mm | 3.950mm | <None> |  |  | 0 | 0 | Z12_B10_FRL | 0.6514 | 1 | 0.6514 | 1 | 12 | 12.0006 | 12 | 12.0006 | 90° 0' 0.000" | 90° 0' 0.000" | Start to End | Start to End | Straight |  | 0 | 0 | 0 | 0 | 0 | 0 | 2 | Pipe | REUSE HDPE | 42.1 mm Corrugated HDPE Pipe | Circular | 4 | 0
4322 (2) (1) (1) | <None> | REUSE | 21.078 | 21.11 | -0.22% | <None> | <None> | 450652.2748 | 1817273.7159 | 450667.2748 | 1817273.7159 | Basic | No | 42.100mm | 42.100mm | 3.950mm | <None> |  |  | 0 | 0 | Z12_B10_FRL | 1 | 1 | 1 | 1 | 15 | 15 | 15 | 15 | 90° 0' 0.000" | 90° 0' 0.000" | Start to End | Start to End | Straight |  | 0 | 0 | 0 | 0 | 0 | 0 | 2 | Pipe | REUSE HDPE | 42.1 mm Corrugated HDPE Pipe | Circular | 4 | 0
4322 (2) (2) (1) | <None> | REUSE | 21.303 | 21.303 | 0% | <None> | <None> | 450707.1651 | 1817273.7159 | 450710.1651 | 1817273.7159 | Basic | No | 42.100mm | 42.100mm | 3.950mm | <None> |  |  | 0 | 0 | Z12_B10_FRL | 0.7341 | 0.7798 | 0.7341 | 0.7798 | 3 | 3 | 3 | 3 | 90° 0' 0.000" | 90° 0' 0.000" | Start to End | Start to End | Straight |  | 0 | 0 | 0 | 0 | 0 | 0 | 2 | Pipe | REUSE HDPE | 42.1 mm Corrugated HDPE Pipe | Circular | 4 | 0
4323 | <None> | REUSE | 21.239 | 21.239 | 0% | <None> | <None> | 450637.2748 | 1817265.6159 | 450640.2748 | 1817265.6159 | Basic | No | 42.100mm | 42.100mm | 3.950mm | <None> |  |  | 0 | 0 | Z12_B10_FRL | 0.6775 | 0.7226 | 0.7226 | 0.6797 | 3 | 3 | 3 | 3 | 90° 0' 0.000" | 90° 0' 0.000" | Start to End | Start to End | Straight |  | 0 | 0 | 0 | 0 | 0 | 0 | 2 | Pipe | REUSE HDPE | 42.1 mm Corrugated HDPE Pipe | Circular | 4 | 0
4323 (1) | <None> | REUSE | 21.11 | 21.171 | -0.22% | <None> | <None> | 450667.2748 | 1817265.6159 | 450695.1651 | 1817265.6159 | Basic | No | 42.100mm | 42.100mm | 3.950mm | <None> |  |  | 0 | 0 | Z12_B10_FRL | 1 | 1 | 1 | 1 | 27.8903 | 27.8903 | 27.8903 | 27.8903 | 90° 0' 0.000" | 90° 0' 0.000" | Start to End | Start to End | Straight |  | 0 | 0 | 0 | 0 | 0 | 0 | 2 | Pipe | REUSE HDPE | 42.1 mm Corrugated HDPE Pipe | Circular | 4 | 0
4323 (2) | <None> | REUSE | 21.171 | 21.315 | -1.2% | <None> | <None> | 450695.1651 | 1817265.6159 | 450707.1651 | 1817265.6159 | Basic | No | 42.100mm | 42.100mm | 3.950mm | <None> |  |  | 0 | 0 | Z12_B10_FRL | 0.736 | 1 | 1 | 0.7395 | 12 | 12.0009 | 12 | 12.0009 | 90° 0' 0.000" | 90° 0' 0.000" | Start to End | Start to End | Straight |  | 0 | 0 | 0 | 0 | 0 | 0 | 2 | Pipe | REUSE HDPE | 42.1 mm Corrugated HDPE Pipe | Circular | 3 | 0
4323 (2) (1) | <None> | REUSE | 21.239 | 21.078 | 1.35% | <None> | <None> | 450640.2748 | 1817265.6159 | 450652.2748 | 1817265.6159 | Basic | No | 42.100mm | 42.100mm | 3.950mm | <None> |  |  | 0 | 0 | Z12_B10_FRL | 0.674 | 0.9999 | 0.6797 | 0.9999 | 12 | 12.0011 | 12 | 12.0011 | 90° 0' 0.000" | 90° 0' 0.000" | Start to End | Start to End | Straight |  | 0 | 0 | 0 | 0 | 0 | 0 | 2 | Pipe | REUSE HDPE | 42.1 mm Corrugated HDPE Pipe | Circular | 3 | 0
4323 (2) (1) (1) | <None> | REUSE | 21.078 | 21.11 | -0.22% | <None> | <None> | 450652.2748 | 1817265.6159 | 450667.2748 | 1817265.6159 | Basic | No | 42.100mm | 42.100mm | 3.950mm | <None> |  |  | 0 | 0 | Z12_B10_FRL | 0.9999 | 1 | 0.9999 | 1 | 15 | 15 | 15 | 15 | 90° 0' 0.000" | 90° 0' 0.000" | Start to End | Start to End | Straight |  | 0 | 0 | 0 | 0 | 0 | 0 | 2 | Pipe | REUSE HDPE | 42.1 mm Corrugated HDPE Pipe | Circular | 4 | 0
4323 (2) (2) (1) | <None> | REUSE | 21.315 | 21.315 | 0% | <None> | <None> | 450707.1651 | 1817265.6159 | 450710.1651 | 1817265.6159 | Basic | No | 42.100mm | 42.100mm | 3.950mm | <None> |  |  | 0 | 0 | Z12_B10_FRL | 0.7395 | 0.7837 | 0.7395 | 0.7837 | 3 | 3 | 3 | 3 | 90° 0' 0.000" | 90° 0' 0.000" | Start to End | Start to End | Straight |  | 0 | 0 | 0 | 0 | 0 | 0 | 2 | Pipe | REUSE HDPE | 42.1 mm Corrugated HDPE Pipe | Circular | 4 | 0
4477 | <None> | REUSE | 22.02 | 22.02 | 0% | <None> | <None> | 450629.1748 | 1817165.1171 | 450629.1748 | 1817168.0921 | Basic | No | 42.100mm | 42.100mm | 3.950mm | <None> |  |  | 0 | 0 | Z12_B10_FRL | 0.7027 | 0.7391 | 0.73 | 0.712 | 2.975 | 2.975 | 2.975 | 2.975 | 0° 0' 0.000" | 0° 0' 0.000" | Start to End | Start to End | Straight |  | 0 | 0 | 0 | 0 | 0 | 0 | 2 | Pipe | REUSE HDPE | 42.1 mm Corrugated HDPE Pipe | Circular | 4 | 0
4477 (1) | <None> | REUSE | 21.493 | 21.281 | 0.71% | <None> | <None> | 450629.1748 | 1817195.1171 | 450629.1748 | 1817225.1171 | Basic | No | 42.100mm | 42.100mm | 3.950mm | <None> |  |  | 0 | 0 | Z12_B10_FRL | 0.9851 | 1 | 1 | 1 | 30 | 30.0008 | 30 | 30.0008 | 0° 0' 0.000" | 0° 0' 0.000" | Start to End | Start to End | Straight |  | 0 | 0 | 0 | 0 | 0 | 0 | 2 | Pipe | REUSE HDPE | 42.1 mm Corrugated HDPE Pipe | Circular | 4 | 0
4477 (2) | <None> | REUSE | 21.281 | 21.116 | 0.55% | <None> | <None> | 450629.1748 | 1817225.1171 | 450629.1748 | 1817255.1171 | Basic | No | 42.100mm | 42.100mm | 3.950mm | <None> |  |  | 0 | 0 | Z12_B10_FRL | 1 | 1 | 1 | 1 | 30 | 30.0005 | 30 | 30.0005 | 0° 0' 0.000" | 0° 0' 0.000" | Start to End | Start to End | Straight |  | 0 | 0 | 0 | 0 | 0 | 0 | 2 | Pipe | REUSE HDPE | 42.1 mm Corrugated HDPE Pipe | Circular | 4 | 0
4477 (2) (1) | <None> | REUSE | 21.645 | 21.493 | 1% | <None> | <None> | 450629.1748 | 1817180.0021 | 450629.1748 | 1817195.1171 | Basic | No | 42.100mm | 42.100mm | 3.950mm | <None> |  |  | 0 | 0 | Z12_B10_FRL | 0.9968 | 1.0014 | 1.0014 | 1 | 15.115 | 15.1158 | 15.115 | 15.1158 | 0° 0' 0.000" | 0° 0' 0.000" | Start to End | Start to End | Straight |  | 0 | 0 | 0 | 0 | 0 | 0 | 2 | Pipe | REUSE HDPE | 42.1 mm Corrugated HDPE Pipe | Circular | 3 | 0
4477 (3) | <None> | REUSE | 21.116 | 21.058 | 0.55% | <None> | <None> | 450629.1748 | 1817255.1171 | 450629.1748 | 1817265.6159 | Basic | No | 42.100mm | 42.100mm | 3.950mm | <None> |  |  | 0 | 0 | Z12_B10_FRL | 1 | 1 | 1 | 1 | 10.4988 | 10.499 | 10.4988 | 10.499 | 0° 0' 0.000" | 0° 0' 0.000" | Start to End | Start to End | Straight |  | 0 | 0 | 0 | 0 | 0 | 0 | 2 | Pipe | REUSE HDPE | 42.1 mm Corrugated HDPE Pipe | Circular | 4 | 0
4477 (4) (3) | <None> | REUSE | 22.02 | 21.645 | 3.15% | <None> | <None> | 450629.1748 | 1817168.0921 | 450629.1748 | 1817180.0021 | Basic | No | 42.100mm | 42.100mm | 3.950mm | <None> |  |  | 0 | 0 | Z12_B10_FRL | 0.712 | 1.0014 | 0.712 | 1.0014 | 11.91 | 11.9159 | 11.91 | 11.9159 | 0° 0' 0.000" | 0° 0' 0.000" | Start to End | Start to End | Straight |  | 0 | 0 | 0 | 0 | 0 | 0 | 2 | Pipe | REUSE HDPE | 42.1 mm Corrugated HDPE Pipe | Circular | 3 | 0
4478 | <None> | REUSE | 22.007 | 22.007 | 0% | <None> | <None> | 450637.2748 | 1817165.1171 | 450637.2748 | 1817168.0921 | Basic | No | 42.100mm | 42.100mm | 3.950mm | <None> |  |  | 0 | 0 | Z12_B10_FRL | 0.6649 | 0.6958 | 0.6958 | 0.6649 | 2.975 | 2.975 | 2.975 | 2.975 | 0° 0' 0.000" | 0° 0' 0.000" | Start to End | Start to End | Straight |  | 0 | 0 | 0 | 0 | 0 | 0 | 2 | Pipe | REUSE HDPE | 42.1 mm Corrugated HDPE Pipe | Circular | 4 | 0
4478 (1) | <None> | REUSE | 21.493 | 21.281 | 0.71% | <None> | <None> | 450637.2748 | 1817195.1171 | 450637.2748 | 1817225.1171 | Basic | No | 42.100mm | 42.100mm | 3.950mm | <None> |  |  | 0 | 0 | Z12_B10_FRL | 0.9851 | 1 | 1 | 1 | 30 | 30.0008 | 30 | 30.0008 | 0° 0' 0.000" | 0° 0' 0.000" | Start to End | Start to End | Straight |  | 0 | 0 | 0 | 0 | 0 | 0 | 2 | Pipe | REUSE HDPE | 42.1 mm Corrugated HDPE Pipe | Circular | 4 | 0
4478 (2) | <None> | REUSE | 21.281 | 21.116 | 0.55% | <None> | <None> | 450637.2748 | 1817225.1171 | 450637.2748 | 1817255.1171 | Basic | No | 42.100mm | 42.100mm | 3.950mm | <None> |  |  | 0 | 0 | Z12_B10_FRL | 1 | 1 | 1 | 1 | 30 | 30.0005 | 30 | 30.0005 | 0° 0' 0.000" | 0° 0' 0.000" | Start to End | Start to End | Straight |  | 0 | 0 | 0 | 0 | 0 | 0 | 2 | Pipe | REUSE HDPE | 42.1 mm Corrugated HDPE Pipe | Circular | 4 | 0
4478 (2) (1) | <None> | REUSE | 22.007 | 21.643 | 3.03% | <None> | <None> | 450637.2748 | 1817168.0921 | 450637.2748 | 1817180.0921 | Basic | No | 42.100mm | 42.100mm | 3.950mm | <None> |  |  | 0 | 0 | Z12_B10_FRL | 0.6649 | 1.0023 | 0.6649 | 1.0023 | 12 | 12.0055 | 12 | 12.0055 | 0° 0' 0.000" | 0° 0' 0.000" | Start to End | Start to End | Straight |  | 0 | 0 | 0 | 0 | 0 | 0 | 2 | Pipe | REUSE HDPE | 42.1 mm Corrugated HDPE Pipe | Circular | 3 | 0
4478 (2) (1) (1) | <None> | REUSE | 21.643 | 21.493 | 1% | <None> | <None> | 450637.2748 | 1817180.0921 | 450637.2748 | 1817195.1171 | Basic | No | 42.100mm | 42.100mm | 3.950mm | <None> |  |  | 0 | 0 | Z12_B10_FRL | 0.9972 | 1.0023 | 1.0023 | 1 | 15.025 | 15.0257 | 15.025 | 15.0257 | 0° 0' 0.000" | 0° 0' 0.000" | Start to End | Start to End | Straight |  | 0 | 0 | 0 | 0 | 0 | 0 | 2 | Pipe | REUSE HDPE | 42.1 mm Corrugated HDPE Pipe | Circular | 3 | 0
4478 (3) | <None> | REUSE | 21.116 | 21.239 | -1.17% | <None> | <None> | 450637.2748 | 1817255.1171 | 450637.2748 | 1817265.6159 | Basic | No | 42.100mm | 42.100mm | 3.950mm | <None> |  |  | 0 | 0 | Z12_B10_FRL | 0.6846 | 1 | 1 | 0.7226 | 10.4988 | 10.4995 | 10.4988 | 10.4995 | 0° 0' 0.000" | 0° 0' 0.000" | Start to End | Start to End | Straight |  | 0 | 0 | 0 | 0 | 0 | 0 | 2 | Pipe | REUSE HDPE | 42.1 mm Corrugated HDPE Pipe | Circular | 3 | 0
4859 | <None> | REUSE | 21.02 | 21.087 | -0.22% | <None> | <None> | 450387.6752 | 1817619.7501 | 450387.6752 | 1817589.7501 | Basic | No | 42.100mm | 42.100mm | 3.950mm | <None> |  |  | 0 | 0 | Z12_B10_FRL | 0.9612 | 1.1112 | 1 | 1 | 30 | 30.0001 | 30 | 30.0001 | 180° 0' 0.000" | 180° 0' 0.000" | Start to End | Start to End | Straight |  | 0 | 0 | 0 | 0 | 0 | 0 | 2 | Pipe | REUSE HDPE | 42.1 mm Corrugated HDPE Pipe | Circular | 4 | 0
4859 (1) | <None> | REUSE | 21.087 | 21.027 | 0.2% | <None> | <None> | 450387.6752 | 1817589.7501 | 450387.6752 | 1817559.7501 | Basic | No | 42.100mm | 42.100mm | 3.950mm | <None> |  |  | 0 | 0 | Z12_B10_FRL | 1 | 1 | 1 | 1 | 30 | 30.0001 | 30 | 30.0001 | 180° 0' 0.000" | 180° 0' 0.000" | Start to End | Start to End | Straight |  | 0 | 0 | 0 | 0 | 0 | 0 | 2 | Pipe | REUSE HDPE | 42.1 mm Corrugated HDPE Pipe | Circular | 4 | 0
4859 (2) | <None> | REUSE | 21.027 | 20.967 | 0.2% | <None> | <None> | 450387.6752 | 1817559.7501 | 450387.6752 | 1817529.7501 | Basic | No | 42.100mm | 42.100mm | 3.950mm | <None> |  |  | 0 | 0 | Z12_B10_FRL | 1 | 1 | 1 | 1 | 30 | 30.0001 | 30 | 30.0001 | 180° 0' 0.000" | 180° 0' 0.000" | Start to End | Start to End | Straight |  | 0 | 0 | 0 | 0 | 0 | 0 | 2 | Pipe | REUSE HDPE | 42.1 mm Corrugated HDPE Pipe | Circular | 4 | 0
4859 (3) | <None> | REUSE | 20.967 | 20.907 | 0.2% | <None> | <None> | 450387.6752 | 1817529.7501 | 450387.6752 | 1817499.7501 | Basic | No | 42.100mm | 42.100mm | 3.950mm | <None> |  |  | 0 | 0 | Z12_B10_FRL | 1 | 1 | 1 | 1 | 30 | 30.0001 | 30 | 30.0001 | 180° 0' 0.000" | 180° 0' 0.000" | Start to End | Start to End | Straight |  | 0 | 0 | 0 | 0 | 0 | 0 | 2 | Pipe | REUSE HDPE | 42.1 mm Corrugated HDPE Pipe | Circular | 4 | 0
4859 (4) | <None> | REUSE | 20.907 | 20.866 | 0.2% | <None> | <None> | 450387.6752 | 1817499.7501 | 450387.6752 | 1817478.927 | Basic | No | 42.100mm | 42.100mm | 3.950mm | <None> |  |  | 0 | 0 | Z12_B10_FRL | 1 | 1 | 1 | 1 | 20.8231 | 20.8231 | 20.8231 | 20.8231 | 180° 0' 0.000" | 180° 0' 0.000" | Start to End | Start to End | Straight |  | 0 | 0 | 0 | 0 | 0 | 0 | 2 | Pipe | REUSE HDPE | 42.1 mm Corrugated HDPE Pipe | Circular | 4 | 0
4859 (4) (1) | <None> | REUSE | 20.866 | 20.991 | -1.04% | <None> | <None> | 450387.6752 | 1817478.927 | 450387.6752 | 1817466.927 | Basic | No | 42.100mm | 42.100mm | 3.950mm | <None> |  |  | 0 | 0 | Z12_B10_FRL | 0.74 | 1 | 1 | 0.7452 | 12 | 12.0007 | 12 | 12.0007 | 180° 0' 0.000" | 180° 0' 0.000" | Start to End | Start to End | Straight |  | 0 | 0 | 0 | 0 | 0 | 0 | 2 | Pipe | REUSE HDPE | 42.1 mm Corrugated HDPE Pipe | Circular | 3 | 0
4859 (5) (1) | <None> | REUSE | 20.991 | 20.991 | 0% | <None> | <None> | 450387.6752 | 1817466.927 | 450387.6752 | 1817466.127 | Basic | No | 42.100mm | 42.100mm | 3.950mm | <None> |  |  | 0 | 0 | Z12_B10_FRL | 0.7375 | 0.7452 | 0.7452 | 0.7444 | 0.8 | 0.8 | 0.8 | 0.8 | 180° 0' 0.000" | 180° 0' 0.000" | Start to End | Start to End | Straight |  | 0 | 0 | 0 | 0 | 0 | 0 | 2 | Pipe | REUSE HDPE | 42.1 mm Corrugated HDPE Pipe | Circular | 5 | 0
4904 | <None> | REUSE | 21.159 | 21.104 | 0.19% | <None> | <None> | 450395.7752 | 1817627.8501 | 450395.7752 | 1817597.8501 | Basic | No | 42.100mm | 42.100mm | 3.950mm | <None> |  |  | 0 | 0 | Z12_B10_FRL | 0.8262 | 1.0019 | 1 | 1 | 30 | 30.0001 | 30 | 30.0001 | 180° 0' 0.000" | 180° 0' 0.000" | Start to End | Start to End | Straight |  | 0 | 0 | 0 | 0 | 0 | 0 | 2 | Pipe | REUSE HDPE | 42.1 mm Corrugated HDPE Pipe | Circular | 4 | 0
4904 (1) | <None> | REUSE | 21.104 | 21.044 | 0.2% | <None> | <None> | 450395.7752 | 1817597.8501 | 450395.7752 | 1817567.8501 | Basic | No | 42.100mm | 42.100mm | 3.950mm | <None> |  |  | 0 | 0 | Z12_B10_FRL | 1 | 1 | 1 | 1 | 30 | 30.0001 | 30 | 30.0001 | 180° 0' 0.000" | 180° 0' 0.000" | Start to End | Start to End | Straight |  | 0 | 0 | 0 | 0 | 0 | 0 | 2 | Pipe | REUSE HDPE | 42.1 mm Corrugated HDPE Pipe | Circular | 4 | 0
4904 (2) | <None> | REUSE | 21.044 | 20.984 | 0.2% | <None> | <None> | 450395.7752 | 1817567.8501 | 450395.7752 | 1817537.8501 | Basic | No | 42.100mm | 42.100mm | 3.950mm | <None> |  |  | 0 | 0 | Z12_B10_FRL | 1 | 1 | 1 | 1 | 30 | 30.0001 | 30 | 30.0001 | 180° 0' 0.000" | 180° 0' 0.000" | Start to End | Start to End | Straight |  | 0 | 0 | 0 | 0 | 0 | 0 | 2 | Pipe | REUSE HDPE | 42.1 mm Corrugated HDPE Pipe | Circular | 4 | 0
4904 (3) | <None> | REUSE | 20.984 | 20.924 | 0.2% | <None> | <None> | 450395.7752 | 1817537.8501 | 450395.7752 | 1817507.8501 | Basic | No | 42.100mm | 42.100mm | 3.950mm | <None> |  |  | 0 | 0 | Z12_B10_FRL | 1 | 1 | 1 | 1 | 30 | 30.0001 | 30 | 30.0001 | 180° 0' 0.000" | 180° 0' 0.000" | Start to End | Start to End | Straight |  | 0 | 0 | 0 | 0 | 0 | 0 | 2 | Pipe | REUSE HDPE | 42.1 mm Corrugated HDPE Pipe | Circular | 4 | 0
4904 (4) | <None> | REUSE | 20.924 | 20.866 | 0.2% | <None> | <None> | 450395.7752 | 1817507.8501 | 450395.7752 | 1817478.927 | Basic | No | 42.100mm | 42.100mm | 3.950mm | <None> |  |  | 0 | 0 | Z12_B10_FRL | 1 | 1 | 1 | 1 | 28.9231 | 28.9232 | 28.9231 | 28.9232 | 180° 0' 0.000" | 180° 0' 0.000" | Start to End | Start to End | Straight |  | 0 | 0 | 0 | 0 | 0 | 0 | 2 | Pipe | REUSE HDPE | 42.1 mm Corrugated HDPE Pipe | Circular | 4 | 0
4904 (5) | <None> | REUSE | 20.866 | 20.915 | -0.41% | <None> | <None> | 450395.7752 | 1817478.927 | 450395.7752 | 1817466.927 | Basic | No | 42.100mm | 42.100mm | 3.950mm | <None> |  |  | 0 | 0 | Z12_B10_FRL | 0.7575 | 1 | 1 | 0.7626 | 12 | 12.0001 | 12 | 12.0001 | 180° 0' 0.000" | 180° 0' 0.000" | Start to End | Start to End | Straight |  | 0 | 0 | 0 | 0 | 0 | 0 | 2 | Pipe | REUSE HDPE | 42.1 mm Corrugated HDPE Pipe | Circular | 4 | 0
4904 (5) (1) | <None> | REUSE | 20.915 | 20.915 | 0% | <None> | <None> | 450395.7752 | 1817466.927 | 450395.7752 | 1817466.127 | Basic | No | 42.100mm | 42.100mm | 3.950mm | <None> |  |  | 0 | 0 | Z12_B10_FRL | 0.7626 | 0.7706 | 0.7626 | 0.7706 | 0.8 | 0.8 | 0.8 | 0.8 | 180° 0' 0.000" | 180° 0' 0.000" | Start to End | Start to End | Straight |  | 0 | 0 | 0 | 0 | 0 | 0 | 2 | Pipe | REUSE HDPE | 42.1 mm Corrugated HDPE Pipe | Circular | 5 | 0
5068 | <None> | REUSE | 20.793 | 21.4 | -2.02% | <None> | <None> | 450212.469 | 1817619.7501 | 450242.469 | 1817619.7501 | Basic | No | 42.100mm | 42.100mm | 3.950mm | <None> |  |  | 0 | 0 | Z12_B10_FRL | 1 | 1.0487 | 1 | 1 | 30 | 30.0061 | 30 | 30.0061 | 90° 0' 0.000" | 90° 0' 0.000" | Start to End | Start to End | Straight |  | 0 | 0 | 0 | 0 | 0 | 0 | 2 | Pipe | REUSE HDPE | 42.1 mm Corrugated HDPE Pipe | Circular | 3 | 0
5068 (1) | <None> | REUSE | 21.4 | 21.389 | 0.18% | <None> | <None> | 450242.469 | 1817619.7501 | 450248.2268 | 1817619.7501 | Basic | No | 42.100mm | 42.100mm | 3.950mm | <None> |  |  | 0 | 0 | Z12_B10_FRL | 0.8411 | 1.0014 | 1 | 0.877 | 5.7578 | 5.7578 | 5.7578 | 5.7578 | 90° 0' 0.000" | 90° 0' 0.000" | Start to End | Start to End | Straight |  | 0 | 0 | 0 | 0 | 0 | 0 | 2 | Pipe | REUSE HDPE | 42.1 mm Corrugated HDPE Pipe | Circular | 4 | 0
5068 (1) (1) | <None> | REUSE | 21.389 | 21.389 | 0% | <None> | <None> | 450251.2268 | 1817619.7501 | 450274.8334 | 1817619.7501 | Basic | No | 42.100mm | 42.100mm | 3.950mm | <None> |  |  | 0 | 0 | Z12_B10_FRL | 0.8478 | 1.0166 | 0.9204 | 0.9997 | 23.6066 | 23.6066 | 23.6066 | 23.6066 | 90° 0' 0.000" | 90° 0' 0.000" | Start to End | Start to End | Straight |  | 0 | 0 | 0 | 0 | 0 | 0 | 2 | Pipe | REUSE HDPE | 42.1 mm Corrugated HDPE Pipe | Circular | 4 | 0
5068 (1) (2) | <None> | REUSE | 21.389 | 21.389 | 0% | <None> | <None> | 450248.2268 | 1817619.7501 | 450251.2268 | 1817619.7501 | Basic | No | 42.100mm | 42.100mm | 3.950mm | <None> |  |  | 0 | 0 | Z12_B10_FRL | 0.877 | 0.9204 | 0.877 | 0.9204 | 3 | 3 | 3 | 3 | 90° 0' 0.000" | 90° 0' 0.000" | Start to End | Start to End | Straight |  | 0 | 0 | 0 | 0 | 0 | 0 | 2 | Pipe | REUSE HDPE | 42.1 mm Corrugated HDPE Pipe | Circular | 4 | 0
5068 (2) | <None> | REUSE | 21.389 | 21.414 | -0.2% | <None> | <None> | 450274.8334 | 1817619.7501 | 450286.8334 | 1817619.7501 | Basic | No | 42.100mm | 42.100mm | 3.950mm | <None> |  |  | 0 | 0 | Z12_B10_FRL | 0.7892 | 0.9997 | 0.9997 | 0.8027 | 12 | 12 | 12 | 12 | 90° 0' 0.000" | 90° 0' 0.000" | Start to End | Start to End | Straight |  | 0 | 0 | 0 | 0 | 0 | 0 | 2 | Pipe | REUSE HDPE | 42.1 mm Corrugated HDPE Pipe | Circular | 4 | 0
5068 (2) (1) | <None> | REUSE | 21.421 | 21.414 | 0.26% | <None> | <None> | 450296.2001 | 1817619.7501 | 450299.2001 | 1817619.7501 | Basic | No | 42.100mm | 42.100mm | 3.950mm | <None> |  |  | 0 | 0 | Z12_B10_FRL | 0.7745 | 0.8201 | 0.8201 | 0.7745 | 3 | 3 | 3 | 3 | 90° 0' 0.000" | 90° 0' 0.000" | Start to End | Start to End | Straight |  | 0 | 0 | 0 | 0 | 0 | 0 | 2 | Pipe | REUSE HDPE | 42.1 mm Corrugated HDPE Pipe | Circular | 4 | 0
5068 (2) (2) | <None> | REUSE | 21.414 | 21.421 | -0.12% | <None> | <None> | 450289.8334 | 1817619.7501 | 450296.2001 | 1817619.7501 | Basic | No | 42.100mm | 42.100mm | 3.950mm | <None> |  |  | 0 | 0 | Z12_B10_FRL | 0.8201 | 0.8645 | 0.8378 | 0.8201 | 6.3666 | 6.3666 | 6.3666 | 6.3666 | 90° 0' 0.000" | 90° 0' 0.000" | Start to End | Start to End | Straight |  | 0 | 0 | 0 | 0 | 0 | 0 | 2 | Pipe | REUSE HDPE | 42.1 mm Corrugated HDPE Pipe | Circular | 4 | 0
5068 (2) (3) | <None> | REUSE | 21.414 | 21.414 | 0% | <None> | <None> | 450286.8334 | 1817619.7501 | 450289.8334 | 1817619.7501 | Basic | No | 42.100mm | 42.100mm | 3.950mm | <None> |  |  | 0 | 0 | Z12_B10_FRL | 0.8027 | 0.8378 | 0.8027 | 0.8378 | 3 | 3 | 3 | 3 | 90° 0' 0.000" | 90° 0' 0.000" | Start to End | Start to End | Straight |  | 0 | 0 | 0 | 0 | 0 | 0 | 2 | Pipe | REUSE HDPE | 42.1 mm Corrugated HDPE Pipe | Circular | 4 | 0
5068 (3) | <None> | REUSE | 21.414 | 21.316 | 0.81% | <None> | <None> | 450299.2001 | 1817619.7501 | 450311.2001 | 1817619.7501 | Basic | No | 42.100mm | 42.100mm | 3.950mm | <None> |  |  | 0 | 0 | Z12_B10_FRL | 0.7679 | 0.9999 | 0.7745 | 0.9999 | 12 | 12.0004 | 12 | 12.0004 | 90° 0' 0.000" | 90° 0' 0.000" | Start to End | Start to End | Straight |  | 0 | 0 | 0 | 0 | 0 | 0 | 2 | Pipe | REUSE HDPE | 42.1 mm Corrugated HDPE Pipe | Circular | 4 | 0
5068 (3) (1) | <None> | REUSE | 21.316 | 21.273 | 0.2% | <None> | <None> | 450311.2001 | 1817619.7501 | 450332.469 | 1817619.7501 | Basic | No | 42.100mm | 42.100mm | 3.950mm | <None> |  |  | 0 | 0 | Z12_B10_FRL | 0.9999 | 1 | 0.9999 | 1 | 21.269 | 21.269 | 21.269 | 21.269 | 90° 0' 0.000" | 90° 0' 0.000" | Start to End | Start to End | Straight |  | 0 | 0 | 0 | 0 | 0 | 0 | 2 | Pipe | REUSE HDPE | 42.1 mm Corrugated HDPE Pipe | Circular | 4 | 0
5068 (4) | <None> | REUSE | 21.273 | 21.213 | 0.2% | <None> | <None> | 450332.469 | 1817619.7501 | 450362.469 | 1817619.7501 | Basic | No | 42.100mm | 42.100mm | 3.950mm | <None> |  |  | 0 | 0 | Z12_B10_FRL | 1 | 1 | 1 | 1 | 30 | 30.0001 | 30 | 30.0001 | 90° 0' 0.000" | 90° 0' 0.000" | Start to End | Start to End | Straight |  | 0 | 0 | 0 | 0 | 0 | 0 | 2 | Pipe | REUSE HDPE | 42.1 mm Corrugated HDPE Pipe | Circular | 4 | 0
5068 (5) | <None> | REUSE | 21.213 | 21.02 | 0.77% | <None> | <None> | 450362.469 | 1817619.7501 | 450387.6752 | 1817619.7501 | Basic | No | 42.100mm | 42.100mm | 3.950mm | <None> |  |  | 0 | 0 | Z12_B10_FRL | 0.9444 | 1.0964 | 1 | 1 | 25.2062 | 25.2069 | 25.2062 | 25.2069 | 90° 0' 0.000" | 90° 0' 0.000" | Start to End | Start to End | Straight |  | 0 | 0 | 0 | 0 | 0 | 0 | 2 | Pipe | REUSE HDPE | 42.1 mm Corrugated HDPE Pipe | Circular | 4 | 0
5117 | <None> | REUSE | 20.793 | 21.4 | -2.02% | <None> | <None> | 450212.469 | 1817627.8501 | 450242.469 | 1817627.8501 | Basic | No | 42.100mm | 42.100mm | 3.950mm | <None> |  |  | 0 | 0 | Z12_B10_FRL | 1 | 1.0487 | 1 | 1 | 30 | 30.0061 | 30 | 30.0061 | 90° 0' 0.000" | 90° 0' 0.000" | Start to End | Start to End | Straight |  | 0 | 0 | 0 | 0 | 0 | 0 | 2 | Pipe | REUSE HDPE | 42.1 mm Corrugated HDPE Pipe | Circular | 3 | 0
5117 (1) | <None> | REUSE | 21.4 | 21.389 | 0.17% | <None> | <None> | 450242.469 | 1817627.8501 | 450248.5965 | 1817627.8501 | Basic | No | 42.100mm | 42.100mm | 3.950mm | <None> |  |  | 0 | 0 | Z12_B10_FRL | 0.8407 | 1.0015 | 1 | 0.8825 | 6.1275 | 6.1275 | 6.1275 | 6.1275 | 90° 0' 0.000" | 90° 0' 0.000" | Start to End | Start to End | Straight |  | 0 | 0 | 0 | 0 | 0 | 0 | 2 | Pipe | REUSE HDPE | 42.1 mm Corrugated HDPE Pipe | Circular | 4 | 0
5117 (1) (1) | <None> | REUSE | 21.389 | 21.393 | -0.02% | <None> | <None> | 450251.5965 | 1817627.8501 | 450272.469 | 1817627.8501 | Basic | No | 42.100mm | 42.100mm | 3.950mm | <None> |  |  | 0 | 0 | Z12_B10_FRL | 0.8455 | 1.0136 | 0.9244 | 1 | 20.8725 | 20.8725 | 20.8725 | 20.8725 | 90° 0' 0.000" | 90° 0' 0.000" | Start to End | Start to End | Straight |  | 0 | 0 | 0 | 0 | 0 | 0 | 2 | Pipe | REUSE HDPE | 42.1 mm Corrugated HDPE Pipe | Circular | 4 | 0
5117 (1) (2) | <None> | REUSE | 21.389 | 21.389 | 0% | <None> | <None> | 450248.5965 | 1817627.8501 | 450251.5965 | 1817627.8501 | Basic | No | 42.100mm | 42.100mm | 3.950mm | <None> |  |  | 0 | 0 | Z12_B10_FRL | 0.8825 | 0.9244 | 0.8825 | 0.9244 | 3 | 3 | 3 | 3 | 90° 0' 0.000" | 90° 0' 0.000" | Start to End | Start to End | Straight |  | 0 | 0 | 0 | 0 | 0 | 0 | 2 | Pipe | REUSE HDPE | 42.1 mm Corrugated HDPE Pipe | Circular | 4 | 0
5117 (2) | <None> | REUSE | 21.393 | 21.5 | -0.66% | <None> | <None> | 450272.469 | 1817627.8501 | 450288.5279 | 1817627.8501 | Basic | No | 42.100mm | 42.100mm | 3.950mm | <None> |  |  | 0 | 0 | Z12_B10_FRL | 0.7239 | 1 | 1 | 0.7345 | 16.0589 | 16.0592 | 16.0589 | 16.0592 | 90° 0' 0.000" | 90° 0' 0.000" | Start to End | Start to End | Straight |  | 0 | 0 | 0 | 0 | 0 | 0 | 2 | Pipe | REUSE HDPE | 42.1 mm Corrugated HDPE Pipe | Circular | 4 | 0
5117 (2) (1) | <None> | REUSE | 21.5 | 21.308 | 1.37% | <None> | <None> | 450288.5279 | 1817627.8501 | 450302.469 | 1817627.8501 | Basic | No | 42.100mm | 42.100mm | 3.950mm | <None> |  |  | 0 | 0 | Z12_B10_FRL | 0.7345 | 1 | 0.7345 | 1 | 13.9411 | 13.9424 | 13.9411 | 13.9424 | 90° 0' 0.000" | 90° 0' 0.000" | Start to End | Start to End | Straight |  | 0 | 0 | 0 | 0 | 0 | 0 | 2 | Pipe | REUSE HDPE | 42.1 mm Corrugated HDPE Pipe | Circular | 3 | 0
5117 (3) | <None> | REUSE | 21.308 | 21.16 | 0.49% | <None> | <None> | 450302.469 | 1817627.8501 | 450332.469 | 1817627.8501 | Basic | No | 42.100mm | 42.100mm | 3.950mm | <None> |  |  | 0 | 0 | Z12_B10_FRL | 0.9066 | 1.0686 | 1 | 1 | 30 | 30.0004 | 30 | 30.0004 | 90° 0' 0.000" | 90° 0' 0.000" | Start to End | Start to End | Straight |  | 0 | 0 | 0 | 0 | 0 | 0 | 2 | Pipe | REUSE HDPE | 42.1 mm Corrugated HDPE Pipe | Circular | 4 | 0
5117 (4) | <None> | REUSE | 21.16 | 21.149 | 0.04% | <None> | <None> | 450332.469 | 1817627.8501 | 450362.469 | 1817627.8501 | Basic | No | 42.100mm | 42.100mm | 3.950mm | <None> |  |  | 0 | 0 | Z12_B10_FRL | 0.9058 | 1.0987 | 1 | 1 | 30 | 30 | 30 | 30 | 90° 0' 0.000" | 90° 0' 0.000" | Start to End | Start to End | Straight |  | 0 | 0 | 0 | 0 | 0 | 0 | 2 | Pipe | REUSE HDPE | 42.1 mm Corrugated HDPE Pipe | Circular | 4 | 0
5117 (5) | <None> | REUSE | 21.149 | 21.133 | 0.06% | <None> | <None> | 450362.469 | 1817627.8501 | 450392.469 | 1817627.8501 | Basic | No | 42.100mm | 42.100mm | 3.950mm | <None> |  |  | 0 | 0 | Z12_B10_FRL | 0.8555 | 1.0452 | 1 | 0.8555 | 30 | 30 | 30 | 30 | 90° 0' 0.000" | 90° 0' 0.000" | Start to End | Start to End | Straight |  | 0 | 0 | 0 | 0 | 0 | 0 | 2 | Pipe | REUSE HDPE | 42.1 mm Corrugated HDPE Pipe | Circular | 4 | 0
5117 (6) | <None> | REUSE | 21.133 | 21.159 | -0.8% | <None> | <None> | 450392.469 | 1817627.8501 | 450395.7752 | 1817627.8501 | Basic | No | 42.100mm | 42.100mm | 3.950mm | <None> |  |  | 0 | 0 | Z12_B10_FRL | 0.8459 | 1 | 0.8555 | 1 | 3.3062 | 3.3063 | 3.3062 | 3.3063 | 90° 0' 0.000" | 90° 0' 0.000" | Start to End | Start to End | Straight |  | 0 | 0 | 0 | 0 | 0 | 0 | 2 | Pipe | REUSE HDPE | 42.1 mm Corrugated HDPE Pipe | Circular | 4 | 0
5204 | <None> | REUSE | 22.266 | 22.266 | 0% | <None> | <None> | 450504.6748 | 1817157.0171 | 450507.6748 | 1817157.0171 | Basic | No | 42.100mm | 42.100mm | 3.950mm | <None> |  |  | 0 | 0 | Z12_B10_FRL | 0.7237 | 0.7475 | 0.7376 | 0.7237 | 3 | 3 | 3 | 3 | 90° 0' 0.000" | 90° 0' 0.000" | Start to End | Start to End | Straight |  | 0 | 0 | 0 | 0 | 0 | 0 | 2 | Pipe | REUSE HDPE | 42.1 mm Corrugated HDPE Pipe | Circular | 4 | 0
5204 (1) | <None> | REUSE | 22.172 | 22.038 | 0.45% | <None> | <None> | 450562.909 | 1817157.0171 | 450592.909 | 1817157.0171 | Basic | No | 42.100mm | 42.100mm | 3.950mm | <None> |  |  | 0 | 0 | Z12_B10_FRL | 1 | 1.002 | 1 | 1 | 30 | 30.0003 | 30 | 30.0003 | 90° 0' 0.000" | 90° 0' 0.000" | Start to End | Start to End | Straight |  | 0 | 0 | 0 | 0 | 0 | 0 | 2 | Pipe | REUSE HDPE | 42.1 mm Corrugated HDPE Pipe | Circular | 4 | 0
5204 (1) (1) | <None> | REUSE | 22.038 | 21.902 | 0.45% | <None> | <None> | 450592.909 | 1817157.0171 | 450622.909 | 1817157.0171 | Basic | No | 42.100mm | 42.100mm | 3.950mm | <None> |  |  | 0 | 0 | Z12_B10_FRL | 1 | 1 | 1 | 1 | 30 | 30.0003 | 30 | 30.0003 | 90° 0' 0.000" | 90° 0' 0.000" | Start to End | Start to End | Straight |  | 0 | 0 | 0 | 0 | 0 | 0 | 2 | Pipe | REUSE HDPE | 42.1 mm Corrugated HDPE Pipe | Circular | 4 | 0
5204 (1) (2) | <None> | REUSE | 21.902 | 22.017 | -0.77% | <None> | <None> | 450622.909 | 1817157.0171 | 450637.789 | 1817157.0171 | Basic | No | 42.100mm | 42.100mm | 3.950mm | <None> |  |  | 0 | 0 | Z12_B10_FRL | 0.8182 | 1 | 1 | 0.8182 | 14.88 | 14.8804 | 14.88 | 14.8804 | 90° 0' 0.000" | 90° 0' 0.000" | Start to End | Start to End | Straight |  | 0 | 0 | 0 | 0 | 0 | 0 | 2 | Pipe | REUSE HDPE | 42.1 mm Corrugated HDPE Pipe | Circular | 4 | 0
5204 (1) (2) (1) | <None> | REUSE | 22.017 | 22.017 | 0% | <None> | <None> | 450637.789 | 1817157.0171 | 450640.789 | 1817157.0171 | Basic | No | 42.100mm | 42.100mm | 3.950mm | <None> |  |  | 0 | 0 | Z12_B10_FRL | 0.8046 | 0.8182 | 0.8182 | 0.8046 | 3 | 3 | 3 | 3 | 90° 0' 0.000" | 90° 0' 0.000" | Start to End | Start to End | Straight |  | 0 | 0 | 0 | 0 | 0 | 0 | 2 | Pipe | REUSE HDPE | 42.1 mm Corrugated HDPE Pipe | Circular | 4 | 0
5204 (2) | <None> | REUSE | 22.017 | 21.767 | 2.08% | <None> | <None> | 450640.789 | 1817157.0171 | 450652.789 | 1817157.0171 | Basic | No | 42.100mm | 42.100mm | 3.950mm | <None> |  |  | 0 | 0 | Z12_B10_FRL | 0.8046 | 1 | 0.8046 | 1 | 12 | 12.0026 | 12 | 12.0026 | 90° 0' 0.000" | 90° 0' 0.000" | Start to End | Start to End | Straight |  | 0 | 0 | 0 | 0 | 0 | 0 | 2 | Pipe | REUSE HDPE | 42.1 mm Corrugated HDPE Pipe | Circular | 3 | 0
5204 (2) (1) | <None> | REUSE | 21.705 | 21.569 | 0.45% | <None> | <None> | 450666.289 | 1817157.0171 | 450696.289 | 1817157.0171 | Basic | No | 42.100mm | 42.100mm | 3.950mm | <None> |  |  | 0 | 0 | Z12_B10_FRL | 1 | 1 | 1 | 1 | 30 | 30.0003 | 30 | 30.0003 | 90° 0' 0.000" | 90° 0' 0.000" | Start to End | Start to End | Straight |  | 0 | 0 | 0 | 0 | 0 | 0 | 2 | Pipe | REUSE HDPE | 42.1 mm Corrugated HDPE Pipe | Circular | 4 | 0
5204 (2) (2) | <None> | REUSE | 21.569 | 21.556 | 0.45% | <None> | <None> | 450696.289 | 1817157.0171 | 450699.159 | 1817157.0171 | Basic | No | 42.100mm | 42.100mm | 3.950mm | <None> |  |  | 0 | 0 | Z12_B10_FRL | 1 | 1 | 1 | 1 | 2.87 | 2.87 | 2.87 | 2.87 | 90° 0' 0.000" | 90° 0' 0.000" | Start to End | Start to End | Straight |  | 0 | 0 | 0 | 0 | 0 | 0 | 2 | Pipe | REUSE HDPE | 42.1 mm Corrugated HDPE Pipe | Circular | 4 | 0
5204 (2) (2) (1) | <None> | REUSE | 21.767 | 21.705 | 0.45% | <None> | <None> | 450652.789 | 1817157.0171 | 450666.289 | 1817157.0171 | Basic | No | 42.100mm | 42.100mm | 3.950mm | <None> |  |  | 0 | 0 | Z12_B10_FRL | 1 | 1 | 1 | 1 | 13.5 | 13.5001 | 13.5 | 13.5001 | 90° 0' 0.000" | 90° 0' 0.000" | Start to End | Start to End | Straight |  | 0 | 0 | 0 | 0 | 0 | 0 | 2 | Pipe | REUSE HDPE | 42.1 mm Corrugated HDPE Pipe | Circular | 4 | 0
5204 (3) | <None> | REUSE | 22.211 | 22.172 | 0.14% | <None> | <None> | 450534.6748 | 1817157.0171 | 450562.909 | 1817157.0171 | Basic | No | 42.100mm | 42.100mm | 3.950mm | <None> |  |  | 0 | 0 | Z12_B10_FRL | 1 | 1.0162 | 1 | 1 | 28.2342 | 28.2343 | 28.2342 | 28.2343 | 90° 0' 0.000" | 90° 0' 0.000" | Start to End | Start to End | Straight |  | 0 | 0 | 0 | 0 | 0 | 0 | 2 | Pipe | REUSE HDPE | 42.1 mm Corrugated HDPE Pipe | Circular | 4 | 0
5204 (3) (2) (1) | <None> | REUSE | 22.179 | 22.211 | -0.21% | <None> | <None> | 450519.6748 | 1817157.0171 | 450534.6748 | 1817157.0171 | Basic | No | 42.100mm | 42.100mm | 3.950mm | <None> |  |  | 0 | 0 | Z12_B10_FRL | 1 | 1.0046 | 1 | 1 | 15 | 15 | 15 | 15 | 90° 0' 0.000" | 90° 0' 0.000" | Start to End | Start to End | Straight |  | 0 | 0 | 0 | 0 | 0 | 0 | 2 | Pipe | REUSE HDPE | 42.1 mm Corrugated HDPE Pipe | Circular | 4 | 0
5204 (4) (3) | <None> | REUSE | 22.266 | 22.179 | 0.72% | <None> | <None> | 450507.6748 | 1817157.0171 | 450519.6748 | 1817157.0171 | Basic | No | 42.100mm | 42.100mm | 3.950mm | <None> |  |  | 0 | 0 | Z12_B10_FRL | 0.7219 | 1 | 0.7237 | 1 | 12 | 12.0003 | 12 | 12.0003 | 90° 0' 0.000" | 90° 0' 0.000" | Start to End | Start to End | Straight |  | 0 | 0 | 0 | 0 | 0 | 0 | 2 | Pipe | REUSE HDPE | 42.1 mm Corrugated HDPE Pipe | Circular | 4 | 0
5348 | <None> | REUSE | 20.972 | 21.031 | -0.2% | <None> | <None> | 450395.7766 | 1817383.0171 | 450395.7765 | 1817353.0171 | Basic | No | 42.100mm | 42.100mm | 3.950mm | <None> |  |  | 0 | 0 | Z12_B10_FRL | 1 | 1 | 1 | 1 | 30 | 30.0001 | 30 | 30.0001 | 180° 0' 0.977" | 180° 0' 0.977" | Start to End | Start to End | Straight |  | 0 | 0 | 0 | 0 | 0 | 0 | 2 | Pipe | REUSE HDPE | 42.1 mm Corrugated HDPE Pipe | Circular | 4 | 0
5348 (1) | <None> | REUSE | 21.031 | 21.21 | -0.6% | <None> | <None> | 450395.7765 | 1817353.0171 | 450395.7763 | 1817323.0171 | Basic | No | 42.100mm | 42.100mm | 3.950mm | <None> |  |  | 0 | 0 | Z12_B10_FRL | 0.9722 | 1 | 1 | 1 | 30 | 30.0005 | 30 | 30.0005 | 180° 0' 0.977" | 180° 0' 0.977" | Start to End | Start to End | Straight |  | 0 | 0 | 0 | 0 | 0 | 0 | 2 | Pipe | REUSE HDPE | 42.1 mm Corrugated HDPE Pipe | Circular | 4 | 0
5348 (2) | <None> | REUSE | 21.21 | 21.453 | -0.81% | <None> | <None> | 450395.7763 | 1817323.0171 | 450395.7762 | 1817293.0171 | Basic | No | 42.100mm | 42.100mm | 3.950mm | <None> |  |  | 0 | 0 | Z12_B10_FRL | 1 | 1 | 1 | 1 | 30 | 30.001 | 30 | 30.001 | 180° 0' 0.977" | 180° 0' 0.977" | Start to End | Start to End | Straight |  | 0 | 0 | 0 | 0 | 0 | 0 | 2 | Pipe | REUSE HDPE | 42.1 mm Corrugated HDPE Pipe | Circular | 4 | 0
5348 (3) | <None> | REUSE | 21.453 | 21.696 | -0.81% | <None> | <None> | 450395.7762 | 1817293.0171 | 450395.7761 | 1817263.0171 | Basic | No | 42.100mm | 42.100mm | 3.950mm | <None> |  |  | 0 | 0 | Z12_B10_FRL | 1 | 1 | 1 | 1 | 30 | 30.001 | 30 | 30.001 | 180° 0' 0.977" | 180° 0' 0.977" | Start to End | Start to End | Straight |  | 0 | 0 | 0 | 0 | 0 | 0 | 2 | Pipe | REUSE HDPE | 42.1 mm Corrugated HDPE Pipe | Circular | 4 | 0
5348 (4) | <None> | REUSE | 21.696 | 21.939 | -0.81% | <None> | <None> | 450395.7761 | 1817263.0171 | 450395.7759 | 1817233.0171 | Basic | No | 42.100mm | 42.100mm | 3.950mm | <None> |  |  | 0 | 0 | Z12_B10_FRL | 1 | 1.0006 | 1 | 1 | 30 | 30.001 | 30 | 30.001 | 180° 0' 0.977" | 180° 0' 0.977" | Start to End | Start to End | Straight |  | 0 | 0 | 0 | 0 | 0 | 0 | 2 | Pipe | REUSE HDPE | 42.1 mm Corrugated HDPE Pipe | Circular | 4 | 0
5348 (5) | <None> | REUSE | 21.939 | 22.07 | -0.44% | <None> | <None> | 450395.7759 | 1817233.0171 | 450395.7758 | 1817203.0171 | Basic | No | 42.100mm | 42.100mm | 3.950mm | <None> |  |  | 0 | 0 | Z12_B10_FRL | 1 | 1.0202 | 1 | 1 | 30 | 30.0003 | 30 | 30.0003 | 180° 0' 0.977" | 180° 0' 0.977" | Start to End | Start to End | Straight |  | 0 | 0 | 0 | 0 | 0 | 0 | 2 | Pipe | REUSE HDPE | 42.1 mm Corrugated HDPE Pipe | Circular | 4 | 0
5348 (6) | <None> | REUSE | 22.07 | 22.161 | -0.3% | <None> | <None> | 450395.7758 | 1817203.0171 | 450395.7756 | 1817173.0171 | Basic | No | 42.100mm | 42.100mm | 3.950mm | <None> |  |  | 0 | 0 | Z12_B10_FRL | 1 | 1 | 1 | 1 | 30 | 30.0001 | 30 | 30.0001 | 180° 0' 0.977" | 180° 0' 0.977" | Start to End | Start to End | Straight |  | 0 | 0 | 0 | 0 | 0 | 0 | 2 | Pipe | REUSE HDPE | 42.1 mm Corrugated HDPE Pipe | Circular | 4 | 0
5348 (7) | <None> | REUSE | 22.161 | 22.251 | -0.3% | <None> | <None> | 450395.7756 | 1817173.0171 | 450395.7755 | 1817143.0171 | Basic | No | 42.100mm | 42.100mm | 3.950mm | <None> |  |  | 0 | 0 | Z12_B10_FRL | 1 | 1 | 1 | 1 | 30 | 30.0001 | 30 | 30.0001 | 180° 0' 0.977" | 180° 0' 0.977" | Start to End | Start to End | Straight |  | 0 | 0 | 0 | 0 | 0 | 0 | 2 | Pipe | REUSE HDPE | 42.1 mm Corrugated HDPE Pipe | Circular | 4 | 0
5348 (8) | <None> | REUSE | 22.251 | 22.342 | -0.3% | <None> | <None> | 450395.7755 | 1817143.0171 | 450395.7753 | 1817113.0171 | Basic | No | 42.100mm | 42.100mm | 3.950mm | <None> |  |  | 0 | 0 | Z12_B10_FRL | 1 | 1 | 1 | 1 | 30 | 30.0001 | 30 | 30.0001 | 180° 0' 0.977" | 180° 0' 0.977" | Start to End | Start to End | Straight |  | 0 | 0 | 0 | 0 | 0 | 0 | 2 | Pipe | REUSE HDPE | 42.1 mm Corrugated HDPE Pipe | Circular | 4 | 0
5348 (9) | <None> | REUSE | 22.342 | 22.363 | -0.31% | <None> | <None> | 450395.7753 | 1817113.0171 | 450395.7753 | 1817106.1522 | Basic | No | 42.100mm | 42.100mm | 3.950mm | <None> |  |  | 0 | 0 | Z12_B10_FRL | 0.9997 | 1 | 1 | 0.9997 | 6.8649 | 6.8649 | 6.8649 | 6.8649 | 180° 0' 0.977" | 180° 0' 0.977" | Start to End | Start to End | Straight |  | 0 | 0 | 0 | 0 | 0 | 0 | 2 | Pipe | REUSE HDPE | 42.1 mm Corrugated HDPE Pipe | Circular | 4 | 0
5348 (9) (1) | <None> | REUSE | 22.613 | 22.613 | 0% | <None> | <None> | 450395.7753 | 1817094.1523 | 450395.7752 | 1817091.1273 | Basic | No | 42.100mm | 42.100mm | 3.950mm | <None> |  |  | 0 | 0 | Z12_B10_FRL | 0.6211 | 0.6767 | 0.6211 | 0.6767 | 3.025 | 3.025 | 3.025 | 3.025 | 180° 0' 0.977" | 180° 0' 0.977" | Start to End | Start to End | Straight |  | 0 | 0 | 0 | 0 | 0 | 0 | 2 | Pipe | REUSE HDPE | 42.1 mm Corrugated HDPE Pipe | Circular | 4 | 0
5348 (9) (2) | <None> | REUSE | 22.363 | 22.613 | -2.09% | <None> | <None> | 450395.7753 | 1817106.1522 | 450395.7753 | 1817094.1523 | Basic | No | 42.100mm | 42.100mm | 3.950mm | <None> |  |  | 0 | 0 | Z12_B10_FRL | 0.6211 | 0.9997 | 0.9997 | 0.6211 | 12 | 12.0026 | 12 | 12.0026 | 180° 0' 0.977" | 180° 0' 0.977" | Start to End | Start to End | Straight |  | 0 | 0 | 0 | 0 | 0 | 0 | 2 | Pipe | REUSE HDPE | 42.1 mm Corrugated HDPE Pipe | Circular | 3 | 0
5366 | <None> | REUSE | 21.003 | 21.003 | 0% | <None> | <None> | 450387.6769 | 1817450.007 | 450387.6769 | 1817447.0445 | Basic | No | 42.100mm | 42.100mm | 3.950mm | <None> |  |  | 0 | 0 | Z12_B10_FRL | 0.7151 | 0.747 | 0.7328 | 0.7151 | 2.9625 | 2.9625 | 2.9625 | 2.9625 | 180° 0' 0.977" | 180° 0' 0.977" | Start to End | Start to End | Straight |  | 0 | 0 | 0 | 0 | 0 | 0 | 2 | Pipe | REUSE HDPE | 42.1 mm Corrugated HDPE Pipe | Circular | 4 | 0
5366 (1) | <None> | REUSE | 20.957 | 21.064 | -1.09% | <None> | <None> | 450387.6767 | 1817390.7682 | 450387.6766 | 1817380.8787 | Basic | No | 42.100mm | 42.100mm | 3.950mm | <None> |  |  | 0 | 0 | Z12_B10_FRL | 0.9119 | 1 | 1 | 0.9119 | 9.8895 | 9.8901 | 9.8895 | 9.8901 | 180° 0' 0.977" | 180° 0' 0.977" | Start to End | Start to End | Straight |  | 0 | 0 | 0 | 0 | 0 | 0 | 2 | Pipe | REUSE HDPE | 42.1 mm Corrugated HDPE Pipe | Circular | 3 | 0
5366 (1) (1) | <None> | REUSE | 21.015 | 21.147 | -0.44% | <None> | <None> | 450387.6765 | 1817360.7682 | 450387.6764 | 1817330.7682 | Basic | No | 42.100mm | 42.100mm | 3.950mm | <None> |  |  | 0 | 0 | Z12_B10_FRL | 0.9707 | 1 | 1 | 1 | 30 | 30.0003 | 30 | 30.0003 | 180° 0' 0.977" | 180° 0' 0.977" | Start to End | Start to End | Straight |  | 0 | 0 | 0 | 0 | 0 | 0 | 2 | Pipe | REUSE HDPE | 42.1 mm Corrugated HDPE Pipe | Circular | 4 | 0
5366 (1) (2) | <None> | REUSE | 21.147 | 21.39 | -0.81% | <None> | <None> | 450387.6764 | 1817330.7682 | 450387.6762 | 1817300.7682 | Basic | No | 42.100mm | 42.100mm | 3.950mm | <None> |  |  | 0 | 0 | Z12_B10_FRL | 1 | 1 | 1 | 1 | 30 | 30.001 | 30 | 30.001 | 180° 0' 0.977" | 180° 0' 0.977" | Start to End | Start to End | Straight |  | 0 | 0 | 0 | 0 | 0 | 0 | 2 | Pipe | REUSE HDPE | 42.1 mm Corrugated HDPE Pipe | Circular | 4 | 0
5366 (1) (2) (1) | <None> | REUSE | 21.064 | 21.015 | 0.24% | <None> | <None> | 450387.6766 | 1817380.8787 | 450387.6765 | 1817360.7682 | Basic | No | 42.100mm | 42.100mm | 3.950mm | <None> |  |  | 0 | 0 | Z12_B10_FRL | 0.9119 | 1 | 0.9119 | 1 | 20.1105 | 20.1105 | 20.1105 | 20.1105 | 180° 0' 0.977" | 180° 0' 0.977" | Start to End | Start to End | Straight |  | 0 | 0 | 0 | 0 | 0 | 0 | 2 | Pipe | REUSE HDPE | 42.1 mm Corrugated HDPE Pipe | Circular | 4 | 0
5366 (1) (3) | <None> | REUSE | 21.39 | 21.633 | -0.81% | <None> | <None> | 450387.6762 | 1817300.7682 | 450387.6761 | 1817270.7682 | Basic | No | 42.100mm | 42.100mm | 3.950mm | <None> |  |  | 0 | 0 | Z12_B10_FRL | 1 | 1 | 1 | 1 | 30 | 30.001 | 30 | 30.001 | 180° 0' 0.977" | 180° 0' 0.977" | Start to End | Start to End | Straight |  | 0 | 0 | 0 | 0 | 0 | 0 | 2 | Pipe | REUSE HDPE | 42.1 mm Corrugated HDPE Pipe | Circular | 4 | 0
5366 (1) (4) | <None> | REUSE | 21.633 | 21.876 | -0.81% | <None> | <None> | 450387.6761 | 1817270.7682 | 450387.6759 | 1817240.7682 | Basic | No | 42.100mm | 42.100mm | 3.950mm | <None> |  |  | 0 | 0 | Z12_B10_FRL | 1 | 1 | 1 | 1 | 30 | 30.001 | 30 | 30.001 | 180° 0' 0.977" | 180° 0' 0.977" | Start to End | Start to End | Straight |  | 0 | 0 | 0 | 0 | 0 | 0 | 2 | Pipe | REUSE HDPE | 42.1 mm Corrugated HDPE Pipe | Circular | 4 | 0
5366 (1) (5) | <None> | REUSE | 21.876 | 22.047 | -0.57% | <None> | <None> | 450387.6759 | 1817240.7682 | 450387.6758 | 1817210.7682 | Basic | No | 42.100mm | 42.100mm | 3.950mm | <None> |  |  | 0 | 0 | Z12_B10_FRL | 1 | 1.0253 | 1 | 1 | 30 | 30.0005 | 30 | 30.0005 | 180° 0' 0.977" | 180° 0' 0.977" | Start to End | Start to End | Straight |  | 0 | 0 | 0 | 0 | 0 | 0 | 2 | Pipe | REUSE HDPE | 42.1 mm Corrugated HDPE Pipe | Circular | 4 | 0
5366 (1) (6) | <None> | REUSE | 22.047 | 22.137 | -0.3% | <None> | <None> | 450387.6758 | 1817210.7682 | 450387.6757 | 1817180.7682 | Basic | No | 42.100mm | 42.100mm | 3.950mm | <None> |  |  | 0 | 0 | Z12_B10_FRL | 1 | 1 | 1 | 1 | 30 | 30.0001 | 30 | 30.0001 | 180° 0' 0.977" | 180° 0' 0.977" | Start to End | Start to End | Straight |  | 0 | 0 | 0 | 0 | 0 | 0 | 2 | Pipe | REUSE HDPE | 42.1 mm Corrugated HDPE Pipe | Circular | 4 | 0
5366 (1) (7) | <None> | REUSE | 22.137 | 22.228 | -0.3% | <None> | <None> | 450387.6757 | 1817180.7682 | 450387.6755 | 1817150.7682 | Basic | No | 42.100mm | 42.100mm | 3.950mm | <None> |  |  | 0 | 0 | Z12_B10_FRL | 1 | 1 | 1 | 1 | 30 | 30.0001 | 30 | 30.0001 | 180° 0' 0.977" | 180° 0' 0.977" | Start to End | Start to End | Straight |  | 0 | 0 | 0 | 0 | 0 | 0 | 2 | Pipe | REUSE HDPE | 42.1 mm Corrugated HDPE Pipe | Circular | 4 | 0
5366 (1) (8) | <None> | REUSE | 22.228 | 22.318 | -0.3% | <None> | <None> | 450387.6755 | 1817150.7682 | 450387.6754 | 1817120.7682 | Basic | No | 42.100mm | 42.100mm | 3.950mm | <None> |  |  | 0 | 0 | Z12_B10_FRL | 1 | 1 | 1 | 1 | 30 | 30.0001 | 30 | 30.0001 | 180° 0' 0.977" | 180° 0' 0.977" | Start to End | Start to End | Straight |  | 0 | 0 | 0 | 0 | 0 | 0 | 2 | Pipe | REUSE HDPE | 42.1 mm Corrugated HDPE Pipe | Circular | 4 | 0
5366 (1) (9) | <None> | REUSE | 22.318 | 22.362 | -0.3% | <None> | <None> | 450387.6754 | 1817120.7682 | 450387.6753 | 1817106.1523 | Basic | No | 42.100mm | 42.100mm | 3.950mm | <None> |  |  | 0 | 0 | Z12_B10_FRL | 1 | 1.0001 | 1 | 1.0001 | 14.616 | 14.616 | 14.616 | 14.616 | 180° 0' 0.977" | 180° 0' 0.977" | Start to End | Start to End | Straight |  | 0 | 0 | 0 | 0 | 0 | 0 | 2 | Pipe | REUSE HDPE | 42.1 mm Corrugated HDPE Pipe | Circular | 4 | 0
5366 (1) (9) (1) | <None> | REUSE | 22.69 | 22.69 | 0% | <None> | <None> | 450387.6753 | 1817094.1523 | 450387.6752 | 1817091.1273 | Basic | No | 42.100mm | 42.100mm | 3.950mm | <None> |  |  | 0 | 0 | Z12_B10_FRL | 0.5911 | 0.6428 | 0.5975 | 0.6428 | 3.025 | 3.025 | 3.025 | 3.025 | 180° 0' 0.977" | 180° 0' 0.977" | Start to End | Start to End | Straight |  | 0 | 0 | 0 | 0 | 0 | 0 | 2 | Pipe | REUSE HDPE | 42.1 mm Corrugated HDPE Pipe | Circular | 4 | 0
5366 (1) (9) (2) | <None> | REUSE | 22.362 | 22.69 | -2.73% | <None> | <None> | 450387.6753 | 1817106.1523 | 450387.6753 | 1817094.1523 | Basic | No | 42.100mm | 42.100mm | 3.950mm | <None> |  |  | 0 | 0 | Z12_B10_FRL | 0.5975 | 1.0001 | 1.0001 | 0.5975 | 12 | 12.0044 | 12 | 12.0044 | 180° 0' 0.977" | 180° 0' 0.977" | Start to End | Start to End | Straight |  | 0 | 0 | 0 | 0 | 0 | 0 | 2 | Pipe | REUSE HDPE | 42.1 mm Corrugated HDPE Pipe | Circular | 3 | 0
5366 (2) | <None> | REUSE | 20.899 | 20.957 | -0.2% | <None> | <None> | 450387.6768 | 1817420.007 | 450387.6767 | 1817390.7682 | Basic | No | 42.100mm | 42.100mm | 3.950mm | <None> |  |  | 0 | 0 | Z12_B10_FRL | 1 | 1 | 1 | 1 | 29.2388 | 29.2388 | 29.2388 | 29.2388 | 180° 0' 0.977" | 180° 0' 0.977" | Start to End | Start to End | Straight |  | 0 | 0 | 0 | 0 | 0 | 0 | 2 | Pipe | REUSE HDPE | 42.1 mm Corrugated HDPE Pipe | Circular | 4 | 0
5366 (2) (1) | <None> | REUSE | 21.003 | 20.87 | 1.11% | <None> | <None> | 450387.6769 | 1817447.0445 | 450387.6769 | 1817435.0445 | Basic | No | 42.100mm | 42.100mm | 3.950mm | <None> |  |  | 0 | 0 | Z12_B10_FRL | 0.7091 | 1.0002 | 0.7151 | 1.0002 | 12 | 12.0007 | 12 | 12.0007 | 180° 0' 0.977" | 180° 0' 0.977" | Start to End | Start to End | Straight |  | 0 | 0 | 0 | 0 | 0 | 0 | 2 | Pipe | REUSE HDPE | 42.1 mm Corrugated HDPE Pipe | Circular | 3 | 0
5366 (2) (1) (1) | <None> | REUSE | 20.87 | 20.899 | -0.2% | <None> | <None> | 450387.6769 | 1817435.0445 | 450387.6768 | 1817420.007 | Basic | No | 42.100mm | 42.100mm | 3.950mm | <None> |  |  | 0 | 0 | Z12_B10_FRL | 1 | 1.0002 | 1.0002 | 1 | 15.0375 | 15.0375 | 15.0375 | 15.0375 | 180° 0' 0.977" | 180° 0' 0.977" | Start to End | Start to End | Straight |  | 0 | 0 | 0 | 0 | 0 | 0 | 2 | Pipe | REUSE HDPE | 42.1 mm Corrugated HDPE Pipe | Circular | 4 | 0
5441 | <None> | REUSE | 22.69 | 22.613 | 0.95% | <None> | <None> | 450387.6752 | 1817091.1273 | 450395.7752 | 1817091.1273 | Basic | No | 42.100mm | 42.100mm | 3.950mm | <None> |  |  | 0 | 0 | Z12_B10_FRL | 0.636 | 0.7207 | 0.6428 | 0.6767 | 8.1 | 8.1004 | 8.1 | 8.1004 | 90° 0' 0.140" | 90° 0' 0.140" | Start to End | Start to End | Straight |  | 0 | 0 | 0 | 0 | 0 | 0 | 2 | Pipe | REUSE HDPE | 42.1 mm Corrugated HDPE Pipe | Circular | 4 | 0
5471 | <None> | REUSE | 20.992 | 21.181 | -2.32% | <None> | <None> | 450387.6769 | 1817450.007 | 450395.7769 | 1817450.007 | Basic | No | 63.100mm | 63.100mm | 5.950mm | <None> |  |  | 0 | 0 | Z12_B10_FRL | 0.4825 | 0.7346 | 0.7203 | 0.4825 | 8.1 | 8.1022 | 8.1 | 8.1022 | 90° 0' 0.000" | 90° 0' 0.000" | Start to End | Start to End | Straight |  | 0 | 0 | 0 | 0 | 0 | 0 | 2 | Pipe | REUSE HDPE | 63.1 mm Corrugated HDPE Pipe | Circular | 3 | 0
5506 | <None> | REUSE | 22.168 | 22.214 | -0.56% | <None> | <None> | 450496.5748 | 1817091.1272 | 450504.6748 | 1817091.1272 | Basic | No | 42.100mm | 42.100mm | 3.950mm | <None> |  |  | 0 | 0 | Z12_B10_FRL | 0.6446 | 0.7531 | 0.7246 | 0.6446 | 8.1 | 8.1001 | 8.1 | 8.1001 | 90° 0' 0.140" | 90° 0' 0.140" | Start to End | Start to End | Straight |  | 0 | 0 | 0 | 0 | 0 | 0 | 2 | Pipe | REUSE HDPE | 42.1 mm Corrugated HDPE Pipe | Circular | 4 | 0
5508 | <None> | REUSE | 20.991 | 20.915 | 0.93% | <None> | <None> | 450387.6752 | 1817466.127 | 450395.7752 | 1817466.127 | Basic | No | 42.100mm | 42.100mm | 3.950mm | <None> |  |  | 0 | 0 | Z12_B10_FRL | 0.7444 | 0.8501 | 0.7444 | 0.7706 | 8.1 | 8.1004 | 8.1 | 8.1004 | 90° 0' 0.000" | 90° 0' 0.000" | Start to End | Start to End | Straight |  | 0 | 0 | 0 | 0 | 0 | 0 | 2 | Pipe | REUSE HDPE | 42.1 mm Corrugated HDPE Pipe | Circular | 4 | 0
5543 | <None> | REUSE | 20.985 | 20.981 | 0.01% | <None> | <None> | 450710.1651 | 1817368.9826 | 450710.1651 | 1817338.9826 | Basic | No | 42.100mm | 42.100mm | 3.950mm | <None> |  |  | 0 | 0 | Z12_B10_FRL | 0.9533 | 1.0157 | 1 | 1 | 30 | 30 | 30 | 30 | 180° 0' 0.038" | 180° 0' 0.038" | Start to End | Start to End | Straight |  | 0 | 0 | 0 | 0 | 0 | 0 | 2 | Pipe | REUSE HDPE | 42.1 mm Corrugated HDPE Pipe | Circular | 4 | 0
5543 (1) | <None> | REUSE | 20.981 | 21.041 | -0.2% | <None> | <None> | 450710.1651 | 1817338.9826 | 450710.1651 | 1817308.9826 | Basic | No | 42.100mm | 42.100mm | 3.950mm | <None> |  |  | 0 | 0 | Z12_B10_FRL | 1 | 1 | 1 | 1 | 30 | 30.0001 | 30 | 30.0001 | 180° 0' 0.038" | 180° 0' 0.038" | Start to End | Start to End | Straight |  | 0 | 0 | 0 | 0 | 0 | 0 | 2 | Pipe | REUSE HDPE | 42.1 mm Corrugated HDPE Pipe | Circular | 4 | 0
5543 (2) | <None> | REUSE | 21.041 | 21.172 | -0.44% | <None> | <None> | 450710.1651 | 1817308.9826 | 450710.1651 | 1817278.9826 | Basic | No | 42.100mm | 42.100mm | 3.950mm | <None> |  |  | 0 | 0 | Z12_B10_FRL | 0.938 | 1.0158 | 1 | 1 | 30 | 30.0003 | 30 | 30.0003 | 180° 0' 0.038" | 180° 0' 0.038" | Start to End | Start to End | Straight |  | 0 | 0 | 0 | 0 | 0 | 0 | 2 | Pipe | REUSE HDPE | 42.1 mm Corrugated HDPE Pipe | Circular | 4 | 0
5543 (3) | <None> | REUSE | 21.172 | 21.303 | -2.48% | <None> | <None> | 450710.1651 | 1817278.9826 | 450710.1651 | 1817273.7159 | Basic | No | 42.100mm | 42.100mm | 3.950mm | <None> |  |  | 0 | 0 | Z12_B10_FRL | 0.7798 | 1 | 1 | 0.7798 | 5.2668 | 5.2684 | 5.2668 | 5.2684 | 180° 0' 0.038" | 180° 0' 0.038" | Start to End | Start to End | Straight |  | 0 | 0 | 0 | 0 | 0 | 0 | 2 | Pipe | REUSE HDPE | 42.1 mm Corrugated HDPE Pipe | Circular | 3 | 0
5543 (3) (1) | <None> | REUSE | 21.303 | 21.315 | -0.15% | <None> | <None> | 450710.1651 | 1817273.7159 | 450710.1651 | 1817265.6159 | Basic | No | 42.100mm | 42.100mm | 3.950mm | <None> |  |  | 0 | 0 | Z12_B10_FRL | 0.7798 | 0.8414 | 0.7798 | 0.7837 | 8.1 | 8.1 | 8.1 | 8.1 | 180° 0' 0.038" | 180° 0' 0.038" | Start to End | Start to End | Straight |  | 0 | 0 | 0 | 0 | 0 | 0 | 2 | Pipe | REUSE HDPE | 42.1 mm Corrugated HDPE Pipe | Circular | 4 | 0
5583 | <None> | REUSE | 21.949 | 21.949 | 0% | <None> | <None> | 450710.165 | 1817121.2582 | 450713.659 | 1817121.2582 | Basic | No | 42.100mm | 42.100mm | 3.950mm | <None> |  |  | 0 | 0 | Z12_B10_FRL | 0.6865 | 0.8447 | 0.8447 | 0.7599 | 3.494 | 3.494 | 3.494 | 3.494 | 89° 59' 59.995" | 89° 59' 59.995" | Start to End | Start to End | Straight |  | 0 | 0 | 0 | 0 | 0 | 0 | 2 | Pipe | REUSE HDPE | 42.1 mm Corrugated HDPE Pipe | Circular | 4 | 0
5583 (1) | <None> | REUSE | 21.949 | 21.966 | -0.14% | <None> | <None> | 450713.659 | 1817121.2582 | 450726.285 | 1817121.2582 | Basic | No | 42.100mm | 42.100mm | 3.950mm | <None> |  |  | 0 | 0 | Z12_B10_FRL | 0.67 | 0.856 | 0.7599 | 0.8274 | 12.626 | 12.626 | 12.626 | 12.626 | 90° 0' 0.003" | 90° 0' 0.003" | Start to End | Start to End | Straight |  | 0 | 0 | 0 | 0 | 0 | 0 | 2 | Pipe | REUSE HDPE | 42.1 mm Corrugated HDPE Pipe | Circular | 4 | 0
5586 | <None> | REUSE | 21.928 | 21.928 | 0% | <None> | <None> | 450710.165 | 1817044.6282 | 450713.659 | 1817044.6282 | Basic | No | 42.100mm | 42.100mm | 3.950mm | <None> |  |  | 0 | 0 | Z12_B10_FRL | 0 | 0 | -0.025 | -0.025 | 3.494 | 3.494 | 3.494 | 3.494 | 90° 0' 0.000" | 90° 0' 0.000" | Start to End | Start to End | Straight |  | 0 | 0 | 0 | 0 | 0 | 0 | 2 | Pipe | REUSE HDPE | 42.1 mm Corrugated HDPE Pipe | Circular | 3 | 0
5586 (1) | <None> | REUSE | 21.928 | 21.928 | 0% | <None> | <None> | 450713.659 | 1817044.6282 | 450726.285 | 1817044.6282 | Basic | No | 42.100mm | 42.100mm | 3.950mm | <None> |  |  | 0 | 0 | Z12_B10_FRL | 0 | 0 | -0.025 | -0.025 | 12.626 | 12.626 | 12.626 | 12.626 | 90° 0' 0.000" | 90° 0' 0.000" | Start to End | Start to End | Straight |  | 0 | 0 | 0 | 0 | 0 | 0 | 2 | Pipe | REUSE HDPE | 42.1 mm Corrugated HDPE Pipe | Circular | 3 | 0
5588 (1) | <None> | REUSE | 22.067 | 22.067 | 0% | <None> | <None> | 450679.149 | 1817091.1271 | 450679.1491 | 1817075.0071 | Basic | No | 42.100mm | 42.100mm | 3.950mm | <None> |  |  | 0 | 0 | Z12_B10_FRL | 0.6997 | 0.8747 | 0.8579 | 0.8579 | 16.12 | 16.12 | 16.12 | 16.12 | 179° 59' 58.090" | 179° 59' 58.090" | Start to End | Start to End | Straight |  | 0 | 0 | 0 | 0 | 0 | 0 | 2 | Pipe | REUSE HDPE | 42.1 mm Corrugated HDPE Pipe | Circular | 4 | 0
5628 (1) | <None> | REUSE | 22.252 | 22.262 | -0.06% | <None> | <None> | 450757.0533 | 1817091.127 | 450757.0533 | 1817075.007 | Basic | No | 42.100mm | 42.100mm | 3.950mm | <None> |  |  | 0 | 0 | Z12_B10_FRL | 0.6525 | 0.8325 | 0.8203 | 0.8103 | 16.12 | 16.12 | 16.12 | 16.12 | 180° 0' 0.000" | 180° 0' 0.000" | Start to End | Start to End | Straight |  | 0 | 0 | 0 | 0 | 0 | 0 | 2 | Pipe | REUSE HDPE | 42.1 mm Corrugated HDPE Pipe | Circular | 4 | 0
5667 | <None> | REUSE | 21.928 | 21.928 | 0% | <None> | <None> | 450726.285 | 1817044.6282 | 450726.285 | 1817045.4206 | Basic | No | 42.100mm | 42.100mm | 3.950mm | <None> |  |  | 0 | 0 | Z12_B10_FRL | 0 | 0 | -0.025 | -0.025 | 0.7923 | 0.7923 | 0.7923 | 0.7923 | 0° 0' 0.000" | 0° 0' 0.000" | Start to End | Start to End | Straight |  | 0 | 0 | 0 | 0 | 0 | 0 | 2 | Pipe | REUSE HDPE | 42.1 mm Corrugated HDPE Pipe | Circular | 4 | 0
5667 (1) | <None> | REUSE | 21.928 | 21.928 | 0% | <None> | <None> | 450726.285 | 1817045.4206 | 450747.4982 | 1817066.6338 | Basic | No | 42.100mm | 42.100mm | 3.950mm | <None> |  |  | 0 | 0 | Z12_B10_FRL | 0 | 0 | -0.025 | -0.025 | 30 | 30 | 30 | 30 | 45° 0' 0.000" | 45° 0' 0.000" | Start to End | Start to End | Straight |  | 0 | 0 | 0 | 0 | 0 | 0 | 2 | Pipe | REUSE HDPE | 42.1 mm Corrugated HDPE Pipe | Circular | 3 | 0
5667 (1) (1) | <None> | REUSE | 21.928 | 22.258 | -2.79% | <None> | <None> | 450747.4982 | 1817066.6338 | 450755.8715 | 1817075.007 | Basic | No | 42.100mm | 42.100mm | 3.950mm | <None> |  |  | 0 | 0 | Z12_B10_FRL | 0.8137 | 1.0835 | -0.025 | 0.8137 | 11.8416 | 11.8462 | 11.8416 | 11.8462 | 45° 0' 0.000" | 45° 0' 0.000" | Start to End | Start to End | Straight |  | 0 | 0 | 0 | 0 | 0 | 0 | 2 | Pipe | REUSE HDPE | 42.1 mm Corrugated HDPE Pipe | Circular | 3 | 0
5667 (2) | <None> | REUSE | 22.258 | 22.262 | -0.33% | <None> | <None> | 450755.8715 | 1817075.007 | 450757.0533 | 1817075.007 | Basic | No | 42.100mm | 42.100mm | 3.950mm | <None> |  |  | 0 | 0 | Z12_B10_FRL | 0.8103 | 0.8137 | 0.8137 | 0.8103 | 1.1818 | 1.1819 | 1.1818 | 1.1819 | 90° 0' 0.140" | 90° 0' 0.140" | Start to End | Start to End | Straight |  | 0 | 0 | 0 | 0 | 0 | 0 | 2 | Pipe | REUSE HDPE | 42.1 mm Corrugated HDPE Pipe | Circular | 4 | 0
5668 | <None> | REUSE | 21.966 | 21.966 | 0% | <None> | <None> | 450726.285 | 1817121.2582 | 450726.285 | 1817120.7136 | Basic | No | 42.100mm | 42.100mm | 3.950mm | <None> |  |  | 0 | 0 | Z12_B10_FRL | 0.8274 | 0.8306 | 0.8274 | 0.8306 | 0.5446 | 0.5446 | 0.5446 | 0.5446 | 180° 0' 0.038" | 180° 0' 0.038" | Start to End | Start to End | Straight |  | 0 | 0 | 0 | 0 | 0 | 0 | 2 | Pipe | REUSE HDPE | 42.1 mm Corrugated HDPE Pipe | Circular | 5 | 0
5668 (1) | <None> | REUSE | 21.966 | 22.116 | -0.5% | <None> | <None> | 450726.285 | 1817120.7136 | 450747.4982 | 1817099.5004 | Basic | No | 42.100mm | 42.100mm | 3.950mm | <None> |  |  | 0 | 0 | Z12_B10_FRL | 0.8306 | 1 | 0.8306 | 1 | 30 | 30.0004 | 30 | 30.0004 | 135° 0' 0.000" | 135° 0' 0.000" | Start to End | Start to End | Straight |  | 0 | 0 | 0 | 0 | 0 | 0 | 2 | Pipe | REUSE HDPE | 42.1 mm Corrugated HDPE Pipe | Circular | 4 | 0
5668 (1) (1) | <None> | REUSE | 22.116 | 22.252 | -1.15% | <None> | <None> | 450747.4982 | 1817099.5004 | 450755.8716 | 1817091.127 | Basic | No | 42.100mm | 42.100mm | 3.950mm | <None> |  |  | 0 | 0 | Z12_B10_FRL | 0.8197 | 1 | 1 | 0.8197 | 11.8417 | 11.8425 | 11.8417 | 11.8425 | 135° 0' 0.000" | 135° 0' 0.000" | Start to End | Start to End | Straight |  | 0 | 0 | 0 | 0 | 0 | 0 | 2 | Pipe | REUSE HDPE | 42.1 mm Corrugated HDPE Pipe | Circular | 3 | 0
5668 (2) | <None> | REUSE | 22.252 | 22.252 | 0% | <None> | <None> | 450755.8716 | 1817091.127 | 450757.0533 | 1817091.127 | Basic | No | 42.100mm | 42.100mm | 3.950mm | <None> |  |  | 0 | 0 | Z12_B10_FRL | 0.8197 | 0.8203 | 0.8197 | 0.8203 | 1.1817 | 1.1817 | 1.1817 | 1.1817 | 90° 0' 0.097" | 90° 0' 0.097" | Start to End | Start to End | Straight |  | 0 | 0 | 0 | 0 | 0 | 0 | 2 | Pipe | REUSE HDPE | 42.1 mm Corrugated HDPE Pipe | Circular | 4 | 0
5669 | <None> | REUSE | 22.067 | 22.067 | 0% | <None> | <None> | 450679.1491 | 1817075.0071 | 450680.5783 | 1817075.0071 | Basic | No | 42.100mm | 42.100mm | 3.950mm | <None> |  |  | 0 | 0 | Z12_B10_FRL | 0.8579 | 0.8614 | 0.8579 | 0.8614 | 1.4291 | 1.4291 | 1.4291 | 1.4291 | 90° 0' 0.140" | 90° 0' 0.140" | Start to End | Start to End | Straight |  | 0 | 0 | 0 | 0 | 0 | 0 | 2 | Pipe | REUSE HDPE | 42.1 mm Corrugated HDPE Pipe | Circular | 4 | 0
5669 (1) | <None> | REUSE | 22.067 | 21.928 | 0.46% | <None> | <None> | 450680.5783 | 1817075.0071 | 450701.7915 | 1817053.7939 | Basic | No | 42.100mm | 42.100mm | 3.950mm | <None> |  |  | 0 | 0 | Z12_B10_FRL | 0.8614 | 0.9946 | 0.8614 | -0.025 | 30 | 30.0003 | 30 | 30.0003 | 135° 0' 0.000" | 135° 0' 0.000" | Start to End | Start to End | Straight |  | 0 | 0 | 0 | 0 | 0 | 0 | 2 | Pipe | REUSE HDPE | 42.1 mm Corrugated HDPE Pipe | Circular | 4 | 0
5669 (1) (1) | <None> | REUSE | 21.928 | 21.928 | 0% | <None> | <None> | 450701.7915 | 1817053.7939 | 450710.165 | 1817045.4203 | Basic | No | 42.100mm | 42.100mm | 3.950mm | <None> |  |  | 0 | 0 | Z12_B10_FRL | 0 | 0 | -0.025 | -0.025 | 11.842 | 11.842 | 11.842 | 11.842 | 135° 0' 0.000" | 135° 0' 0.000" | Start to End | Start to End | Straight |  | 0 | 0 | 0 | 0 | 0 | 0 | 2 | Pipe | REUSE HDPE | 42.1 mm Corrugated HDPE Pipe | Circular | 3 | 0
5669 (2) | <None> | REUSE | 21.928 | 21.928 | 0% | <None> | <None> | 450710.165 | 1817045.4203 | 450710.165 | 1817044.6282 | Basic | No | 42.100mm | 42.100mm | 3.950mm | <None> |  |  | 0 | 0 | Z12_B10_FRL | 0 | 0 | -0.025 | -0.025 | 0.7921 | 0.7921 | 0.7921 | 0.7921 | 180° 0' 0.000" | 180° 0' 0.000" | Start to End | Start to End | Straight |  | 0 | 0 | 0 | 0 | 0 | 0 | 2 | Pipe | REUSE HDPE | 42.1 mm Corrugated HDPE Pipe | Circular | 4 | 0
5670 (1) | <None> | REUSE | 21.945 | 22.01 | -0.22% | <None> | <None> | 450710.165 | 1817120.714 | 450688.9518 | 1817099.5008 | Basic | No | 42.100mm | 42.100mm | 3.950mm | <None> |  |  | 0 | 0 | Z12_B10_FRL | 0.8519 | 1 | 0.8519 | 1 | 30 | 30.0001 | 30 | 30.0001 | 225° 0' 0.000" | 225° 0' 0.000" | Start to End | Start to End | Straight |  | 0 | 0 | 0 | 0 | 0 | 0 | 2 | Pipe | REUSE HDPE | 42.1 mm Corrugated HDPE Pipe | Circular | 4 | 0
5670 (1) (1) | <None> | REUSE | 22.01 | 22.067 | -0.48% | <None> | <None> | 450688.9518 | 1817099.5008 | 450680.5781 | 1817091.1271 | Basic | No | 42.100mm | 42.100mm | 3.950mm | <None> |  |  | 0 | 0 | Z12_B10_FRL | 0.8614 | 1 | 1 | 0.8614 | 11.8422 | 11.8423 | 11.8422 | 11.8423 | 224° 59' 60.000" | 224° 59' 60.000" | Start to End | Start to End | Straight |  | 0 | 0 | 0 | 0 | 0 | 0 | 2 | Pipe | REUSE HDPE | 42.1 mm Corrugated HDPE Pipe | Circular | 4 | 0
5670 (2) | <None> | REUSE | 22.067 | 22.067 | 0% | <None> | <None> | 450680.5781 | 1817091.1271 | 450679.149 | 1817091.1271 | Basic | No | 42.100mm | 42.100mm | 3.950mm | <None> |  |  | 0 | 0 | Z12_B10_FRL | 0.8579 | 0.8614 | 0.8614 | 0.8579 | 1.4291 | 1.4291 | 1.4291 | 1.4291 | 270° 0' 0.140" | 270° 0' 0.140" | Start to End | Start to End | Straight |  | 0 | 0 | 0 | 0 | 0 | 0 | 2 | Pipe | REUSE HDPE | 42.1 mm Corrugated HDPE Pipe | Circular | 4 | 0
5670 (3) | <None> | REUSE | 21.949 | 21.945 | 0.68% | <None> | <None> | 450710.165 | 1817121.2582 | 450710.165 | 1817120.714 | Basic | No | 42.100mm | 42.100mm | 3.950mm | <None> |  |  | 0 | 0 | Z12_B10_FRL | 0.8447 | 0.8517 | 0.8447 | 0.8517 | 0.5443 | 0.5443 | 0.5443 | 0.5443 | 180° 0' 0.038" | 180° 0' 0.038" | Start to End | Start to End | Straight |  | 0 | 0 | 0 | 0 | 0 | 0 | 2 | Pipe | REUSE HDPE | 42.1 mm Corrugated HDPE Pipe | Circular | 5 | 0
5800 (1) | <None> | REUSE | 22.613 | 22.613 | 0% | <None> | <None> | 450395.7752 | 1817091.1273 | 450396.5752 | 1817091.1273 | Basic | No | 42.100mm | 42.100mm | 3.950mm | <None> |  |  | 0 | 0 | Z12_B10_FRL | 0.662 | 0.6768 | 0.6767 | 0.662 | 0.8 | 0.8 | 0.8 | 0.8 | 90° 0' 0.140" | 90° 0' 0.140" | Start to End | Start to End | Straight |  | 0 | 0 | 0 | 0 | 0 | 0 | 2 | Pipe | REUSE HDPE | 42.1 mm Corrugated HDPE Pipe | Circular | 5 | 0
5800 (1) (1) | <None> | REUSE | 22.185 | 22.057 | 0.43% | <None> | <None> | 450425.7752 | 1817091.1272 | 450455.7752 | 1817091.1272 | Basic | No | 42.100mm | 42.100mm | 3.950mm | <None> |  |  | 0 | 0 | Z12_B10_FRL | 1 | 1 | 1 | 1 | 30 | 30.0003 | 30 | 30.0003 | 90° 0' 0.140" | 90° 0' 0.140" | Start to End | Start to End | Straight |  | 0 | 0 | 0 | 0 | 0 | 0 | 2 | Pipe | REUSE HDPE | 42.1 mm Corrugated HDPE Pipe | Circular | 4 | 0
5800 (1) (2) | <None> | REUSE | 22.057 | 21.938 | 0.43% | <None> | <None> | 450455.7752 | 1817091.1272 | 450483.7748 | 1817091.1272 | Basic | No | 42.100mm | 42.100mm | 3.950mm | <None> |  |  | 0 | 0 | Z12_B10_FRL | 1 | 1 | 1 | 1 | 27.9996 | 27.9998 | 27.9996 | 27.9998 | 90° 0' 0.140" | 90° 0' 0.140" | Start to End | Start to End | Straight |  | 0 | 0 | 0 | 0 | 0 | 0 | 2 | Pipe | REUSE HDPE | 42.1 mm Corrugated HDPE Pipe | Circular | 4 | 0
5800 (1) (2) (1) | <None> | REUSE | 22.258 | 22.185 | 0.43% | <None> | <None> | 450408.5752 | 1817091.1273 | 450425.7752 | 1817091.1272 | Basic | No | 42.100mm | 42.100mm | 3.950mm | <None> |  |  | 0 | 0 | Z12_B10_FRL | 0.9999 | 1 | 0.9999 | 1 | 17.2 | 17.2002 | 17.2 | 17.2002 | 90° 0' 0.140" | 90° 0' 0.140" | Start to End | Start to End | Straight |  | 0 | 0 | 0 | 0 | 0 | 0 | 2 | Pipe | REUSE HDPE | 42.1 mm Corrugated HDPE Pipe | Circular | 4 | 0
5800 (1) (3) | <None> | REUSE | 21.938 | 22.168 | -1.92% | <None> | <None> | 450483.7748 | 1817091.1272 | 450495.7748 | 1817091.1272 | Basic | No | 42.100mm | 42.100mm | 3.950mm | <None> |  |  | 0 | 0 | Z12_B10_FRL | 0.7043 | 1 | 1 | 0.7149 | 12 | 12.0022 | 12 | 12.0022 | 90° 0' 0.140" | 90° 0' 0.140" | Start to End | Start to End | Straight |  | 0 | 0 | 0 | 0 | 0 | 0 | 2 | Pipe | REUSE HDPE | 42.1 mm Corrugated HDPE Pipe | Circular | 3 | 0
5800 (1) (3) (1) | <None> | REUSE | 22.168 | 22.168 | 0% | <None> | <None> | 450495.7748 | 1817091.1272 | 450496.5748 | 1817091.1272 | Basic | No | 42.100mm | 42.100mm | 3.950mm | <None> |  |  | 0 | 0 | Z12_B10_FRL | 0.7149 | 0.7247 | 0.7149 | 0.7246 | 0.8 | 0.8 | 0.8 | 0.8 | 90° 0' 0.140" | 90° 0' 0.140" | Start to End | Start to End | Straight |  | 0 | 0 | 0 | 0 | 0 | 0 | 2 | Pipe | REUSE HDPE | 42.1 mm Corrugated HDPE Pipe | Circular | 5 | 0
5800 (1) (4) (3) | <None> | REUSE | 22.613 | 22.258 | 2.96% | <None> | <None> | 450396.5752 | 1817091.1273 | 450408.5752 | 1817091.1273 | Basic | No | 42.100mm | 42.100mm | 3.950mm | <None> |  |  | 0 | 0 | Z12_B10_FRL | 0.6565 | 0.9999 | 0.662 | 0.9999 | 12 | 12.0053 | 12 | 12.0053 | 90° 0' 0.140" | 90° 0' 0.140" | Start to End | Start to End | Straight |  | 0 | 0 | 0 | 0 | 0 | 0 | 2 | Pipe | REUSE HDPE | 42.1 mm Corrugated HDPE Pipe | Circular | 3 | 0
5865 | <None> | REUSE | 21.315 | 21.189 | 0.42% | <None> | <None> | 450710.1651 | 1817265.6159 | 450710.1651 | 1817235.6159 | Basic | No | 42.100mm | 42.100mm | 3.950mm | <None> |  |  | 0 | 0 | Z12_B10_FRL | 0.7536 | 1 | 0.7837 | 1 | 30 | 30.0003 | 30 | 30.0003 | 180° 0' 0.038" | 180° 0' 0.038" | Start to End | Start to End | Straight |  | 0 | 0 | 0 | 0 | 0 | 0 | 2 | Pipe | REUSE HDPE | 42.1 mm Corrugated HDPE Pipe | Circular | 4 | 0
5865 (1) | <None> | REUSE | 21.189 | 21.3 | -0.37% | <None> | <None> | 450710.1651 | 1817235.6159 | 450710.1651 | 1817205.6159 | Basic | No | 42.100mm | 42.100mm | 3.950mm | <None> |  |  | 0 | 0 | Z12_B10_FRL | 0.9911 | 1 | 1 | 1 | 30 | 30.0002 | 30 | 30.0002 | 180° 0' 0.038" | 180° 0' 0.038" | Start to End | Start to End | Straight |  | 0 | 0 | 0 | 0 | 0 | 0 | 2 | Pipe | REUSE HDPE | 42.1 mm Corrugated HDPE Pipe | Circular | 4 | 0
5865 (2) | <None> | REUSE | 21.3 | 21.471 | -0.57% | <None> | <None> | 450710.1651 | 1817205.6159 | 450710.165 | 1817175.6159 | Basic | No | 42.100mm | 42.100mm | 3.950mm | <None> |  |  | 0 | 0 | Z12_B10_FRL | 0.9956 | 1 | 1 | 1 | 30 | 30.0005 | 30 | 30.0005 | 180° 0' 0.038" | 180° 0' 0.038" | Start to End | Start to End | Straight |  | 0 | 0 | 0 | 0 | 0 | 0 | 2 | Pipe | REUSE HDPE | 42.1 mm Corrugated HDPE Pipe | Circular | 4 | 0
5865 (3) | <None> | REUSE | 21.471 | 21.649 | -0.59% | <None> | <None> | 450710.165 | 1817175.6159 | 450710.165 | 1817145.6159 | Basic | No | 42.100mm | 42.100mm | 3.950mm | <None> |  |  | 0 | 0 | Z12_B10_FRL | 1 | 1 | 1 | 1 | 30 | 30.0005 | 30 | 30.0005 | 180° 0' 0.038" | 180° 0' 0.038" | Start to End | Start to End | Straight |  | 0 | 0 | 0 | 0 | 0 | 0 | 2 | Pipe | REUSE HDPE | 42.1 mm Corrugated HDPE Pipe | Circular | 4 | 0
5865 (4) | <None> | REUSE | 21.649 | 21.704 | -0.59% | <None> | <None> | 450710.165 | 1817145.6159 | 450710.165 | 1817136.2582 | Basic | No | 42.100mm | 42.100mm | 3.950mm | <None> |  |  | 0 | 0 | Z12_B10_FRL | 1 | 1 | 1 | 1 | 9.3577 | 9.3578 | 9.3577 | 9.3578 | 180° 0' 0.038" | 180° 0' 0.038" | Start to End | Start to End | Straight |  | 0 | 0 | 0 | 0 | 0 | 0 | 2 | Pipe | REUSE HDPE | 42.1 mm Corrugated HDPE Pipe | Circular | 4 | 0
5865 (4) (1) | <None> | REUSE | 21.704 | 21.949 | -2.04% | <None> | <None> | 450710.165 | 1817136.2582 | 450710.165 | 1817124.2582 | Basic | No | 42.100mm | 42.100mm | 3.950mm | <None> |  |  | 0 | 0 | Z12_B10_FRL | 0.8269 | 1 | 1 | 0.8269 | 12 | 12.0025 | 12 | 12.0025 | 180° 0' 0.038" | 180° 0' 0.038" | Start to End | Start to End | Straight |  | 0 | 0 | 0 | 0 | 0 | 0 | 2 | Pipe | REUSE HDPE | 42.1 mm Corrugated HDPE Pipe | Circular | 3 | 0
5865 (4) (1) (1) | <None> | REUSE | 21.949 | 21.949 | 0% | <None> | <None> | 450710.165 | 1817124.2582 | 450710.165 | 1817121.2582 | Basic | No | 42.100mm | 42.100mm | 3.950mm | <None> |  |  | 0 | 0 | Z12_B10_FRL | 0.8269 | 0.8447 | 0.8269 | 0.8447 | 3 | 3 | 3 | 3 | 180° 0' 0.038" | 180° 0' 0.038" | Start to End | Start to End | Straight |  | 0 | 0 | 0 | 0 | 0 | 0 | 2 | Pipe | REUSE HDPE | 42.1 mm Corrugated HDPE Pipe | Circular | 4 | 0
5921 | <None> | REUSE | 21.065 | 21.211 | -0.49% | <None> | <None> | 450212.469 | 1817466.127 | 450242.469 | 1817466.127 | Basic | No | 42.100mm | 42.100mm | 3.950mm | <None> |  |  | 0 | 0 | Z12_B10_FRL | 1 | 1 | 1 | 1 | 30 | 30.0004 | 30 | 30.0004 | 90° 0' 0.000" | 90° 0' 0.000" | Start to End | Start to End | Straight |  | 0 | 0 | 0 | 0 | 0 | 0 | 2 | Pipe | REUSE HDPE | 42.1 mm Corrugated HDPE Pipe | Circular | 4 | 0
5921 (1) | <None> | REUSE | 21.211 | 21.325 | -0.38% | <None> | <None> | 450242.469 | 1817466.127 | 450272.469 | 1817466.127 | Basic | No | 42.100mm | 42.100mm | 3.950mm | <None> |  |  | 0 | 0 | Z12_B10_FRL | 1 | 1.0163 | 1 | 1 | 30 | 30.0002 | 30 | 30.0002 | 90° 0' 0.000" | 90° 0' 0.000" | Start to End | Start to End | Straight |  | 0 | 0 | 0 | 0 | 0 | 0 | 2 | Pipe | REUSE HDPE | 42.1 mm Corrugated HDPE Pipe | Circular | 4 | 0
5921 (2) | <None> | REUSE | 21.325 | 21.261 | 0.21% | <None> | <None> | 450272.469 | 1817466.127 | 450302.469 | 1817466.127 | Basic | No | 42.100mm | 42.100mm | 3.950mm | <None> |  |  | 0 | 0 | Z12_B10_FRL | 1 | 1.0246 | 1 | 1 | 30 | 30.0001 | 30 | 30.0001 | 90° 0' 0.000" | 90° 0' 0.000" | Start to End | Start to End | Straight |  | 0 | 0 | 0 | 0 | 0 | 0 | 2 | Pipe | REUSE HDPE | 42.1 mm Corrugated HDPE Pipe | Circular | 4 | 0
5921 (3) | <None> | REUSE | 21.261 | 21.08 | 0.6% | <None> | <None> | 450302.469 | 1817466.127 | 450332.469 | 1817466.127 | Basic | No | 42.100mm | 42.100mm | 3.950mm | <None> |  |  | 0 | 0 | Z12_B10_FRL | 1 | 1.0009 | 1 | 1 | 30 | 30.0005 | 30 | 30.0005 | 90° 0' 0.000" | 90° 0' 0.000" | Start to End | Start to End | Straight |  | 0 | 0 | 0 | 0 | 0 | 0 | 2 | Pipe | REUSE HDPE | 42.1 mm Corrugated HDPE Pipe | Circular | 4 | 0
5921 (4) | <None> | REUSE | 21.08 | 20.899 | 0.61% | <None> | <None> | 450332.469 | 1817466.127 | 450362.469 | 1817466.127 | Basic | No | 42.100mm | 42.100mm | 3.950mm | <None> |  |  | 0 | 0 | Z12_B10_FRL | 1 | 1 | 1 | 1 | 30 | 30.0005 | 30 | 30.0005 | 90° 0' 0.000" | 90° 0' 0.000" | Start to End | Start to End | Straight |  | 0 | 0 | 0 | 0 | 0 | 0 | 2 | Pipe | REUSE HDPE | 42.1 mm Corrugated HDPE Pipe | Circular | 4 | 0
5921 (5) | <None> | REUSE | 20.899 | 20.836 | 0.61% | <None> | <None> | 450362.469 | 1817466.127 | 450372.6752 | 1817466.127 | Basic | No | 42.100mm | 42.100mm | 3.950mm | <None> |  |  | 0 | 0 | Z12_B10_FRL | 1 | 1.0003 | 1 | 1.0003 | 10.2062 | 10.2064 | 10.2062 | 10.2064 | 90° 0' 0.000" | 90° 0' 0.000" | Start to End | Start to End | Straight |  | 0 | 0 | 0 | 0 | 0 | 0 | 2 | Pipe | REUSE HDPE | 42.1 mm Corrugated HDPE Pipe | Circular | 4 | 0
5921 (5) (1) | <None> | REUSE | 20.979 | 20.991 | -0.4% | <None> | <None> | 450384.6752 | 1817466.127 | 450387.6752 | 1817466.127 | Basic | No | 42.100mm | 42.100mm | 3.950mm | <None> |  |  | 0 | 0 | Z12_B10_FRL | 0.7428 | 0.7684 | 0.7492 | 0.7444 | 3 | 3 | 3 | 3 | 90° 0' 0.000" | 90° 0' 0.000" | Start to End | Start to End | Straight |  | 0 | 0 | 0 | 0 | 0 | 0 | 2 | Pipe | REUSE HDPE | 42.1 mm Corrugated HDPE Pipe | Circular | 4 | 0
5921 (5) (2) | <None> | REUSE | 20.836 | 20.979 | -1.19% | <None> | <None> | 450372.6752 | 1817466.127 | 450384.6752 | 1817466.127 | Basic | No | 42.100mm | 42.100mm | 3.950mm | <None> |  |  | 0 | 0 | Z12_B10_FRL | 0.7492 | 1.0003 | 1.0003 | 0.7492 | 12 | 12.0008 | 12 | 12.0008 | 90° 0' 0.000" | 90° 0' 0.000" | Start to End | Start to End | Straight |  | 0 | 0 | 0 | 0 | 0 | 0 | 2 | Pipe | REUSE HDPE | 42.1 mm Corrugated HDPE Pipe | Circular | 3 | 0
5922 | <None> | REUSE | 22.461 | 22.562 | -0.34% | <None> | <None> | 450212.469 | 1817091.1274 | 450242.469 | 1817091.1274 | Basic | No | 42.100mm | 42.100mm | 3.950mm | <None> |  |  | 0 | 0 | Z12_B10_FRL | 1 | 1 | 1 | 1 | 30 | 30.0002 | 30 | 30.0002 | 90° 0' 0.140" | 90° 0' 0.140" | Start to End | Start to End | Straight |  | 0 | 0 | 0 | 0 | 0 | 0 | 2 | Pipe | REUSE HDPE | 42.1 mm Corrugated HDPE Pipe | Circular | 4 | 0
5922 (1) | <None> | REUSE | 22.562 | 22.634 | -0.24% | <None> | <None> | 450242.469 | 1817091.1274 | 450272.469 | 1817091.1274 | Basic | No | 42.100mm | 42.100mm | 3.950mm | <None> |  |  | 0 | 0 | Z12_B10_FRL | 1 | 1.0084 | 1 | 1 | 30 | 30.0001 | 30 | 30.0001 | 90° 0' 0.140" | 90° 0' 0.140" | Start to End | Start to End | Straight |  | 0 | 0 | 0 | 0 | 0 | 0 | 2 | Pipe | REUSE HDPE | 42.1 mm Corrugated HDPE Pipe | Circular | 4 | 0
5922 (2) | <None> | REUSE | 22.634 | 22.639 | -0.02% | <None> | <None> | 450272.469 | 1817091.1274 | 450302.469 | 1817091.1273 | Basic | No | 42.100mm | 42.100mm | 3.950mm | <None> |  |  | 0 | 0 | Z12_B10_FRL | 1 | 1.0086 | 1 | 1 | 30 | 30 | 30 | 30 | 90° 0' 0.140" | 90° 0' 0.140" | Start to End | Start to End | Straight |  | 0 | 0 | 0 | 0 | 0 | 0 | 2 | Pipe | REUSE HDPE | 42.1 mm Corrugated HDPE Pipe | Circular | 4 | 0
5922 (3) | <None> | REUSE | 22.639 | 22.575 | 0.21% | <None> | <None> | 450302.469 | 1817091.1273 | 450332.469 | 1817091.1273 | Basic | No | 42.100mm | 42.100mm | 3.950mm | <None> |  |  | 0 | 0 | Z12_B10_FRL | 1 | 1.0086 | 1 | 1 | 30 | 30.0001 | 30 | 30.0001 | 90° 0' 0.140" | 90° 0' 0.140" | Start to End | Start to End | Straight |  | 0 | 0 | 0 | 0 | 0 | 0 | 2 | Pipe | REUSE HDPE | 42.1 mm Corrugated HDPE Pipe | Circular | 4 | 0
5922 (4) | <None> | REUSE | 22.575 | 22.454 | 0.4% | <None> | <None> | 450332.469 | 1817091.1273 | 450362.469 | 1817091.1273 | Basic | No | 42.100mm | 42.100mm | 3.950mm | <None> |  |  | 0 | 0 | Z12_B10_FRL | 1 | 1.0039 | 1 | 1 | 30 | 30.0002 | 30 | 30.0002 | 90° 0' 0.140" | 90° 0' 0.140" | Start to End | Start to End | Straight |  | 0 | 0 | 0 | 0 | 0 | 0 | 2 | Pipe | REUSE HDPE | 42.1 mm Corrugated HDPE Pipe | Circular | 4 | 0
5922 (5) | <None> | REUSE | 22.454 | 22.405 | 0.48% | <None> | <None> | 450362.469 | 1817091.1273 | 450372.6502 | 1817091.1273 | Basic | No | 42.100mm | 42.100mm | 3.950mm | <None> |  |  | 0 | 0 | Z12_B10_FRL | 1 | 1.0056 | 1 | 1.0056 | 10.1812 | 10.1813 | 10.1812 | 10.1813 | 90° 0' 0.140" | 90° 0' 0.140" | Start to End | Start to End | Straight |  | 0 | 0 | 0 | 0 | 0 | 0 | 2 | Pipe | REUSE HDPE | 42.1 mm Corrugated HDPE Pipe | Circular | 4 | 0
5922 (5) (1) | <None> | REUSE | 22.703 | 22.69 | 0.43% | <None> | <None> | 450384.6502 | 1817091.1273 | 450387.6752 | 1817091.1273 | Basic | No | 42.100mm | 42.100mm | 3.950mm | <None> |  |  | 0 | 0 | Z12_B10_FRL | 0.5924 | 0.6429 | 0.6018 | 0.6428 | 3.025 | 3.025 | 3.025 | 3.025 | 90° 0' 0.140" | 90° 0' 0.140" | Start to End | Start to End | Straight |  | 0 | 0 | 0 | 0 | 0 | 0 | 2 | Pipe | REUSE HDPE | 42.1 mm Corrugated HDPE Pipe | Circular | 4 | 0
5922 (5) (2) | <None> | REUSE | 22.405 | 22.703 | -2.49% | <None> | <None> | 450372.6502 | 1817091.1273 | 450384.6502 | 1817091.1273 | Basic | No | 42.100mm | 42.100mm | 3.950mm | <None> |  |  | 0 | 0 | Z12_B10_FRL | 0.6018 | 1.0056 | 1.0056 | 0.6018 | 12 | 12.0037 | 12 | 12.0037 | 90° 0' 0.140" | 90° 0' 0.140" | Start to End | Start to End | Straight |  | 0 | 0 | 0 | 0 | 0 | 0 | 2 | Pipe | REUSE HDPE | 42.1 mm Corrugated HDPE Pipe | Circular | 3 | 0
5923 | <None> | REUSE | 21.042 | 21.188 | -0.49% | <None> | <None> | 450212.469 | 1817450.007 | 450242.469 | 1817450.007 | Basic | No | 63.100mm | 63.100mm | 5.950mm | <None> |  |  | 0 | 0 | Z12_B10_FRL | 1 | 1 | 1 | 1 | 30 | 30.0004 | 30 | 30.0004 | 90° 0' 0.000" | 90° 0' 0.000" | Start to End | Start to End | Straight |  | 0 | 0 | 0 | 0 | 0 | 0 | 2 | Pipe | REUSE HDPE | 63.1 mm Corrugated HDPE Pipe | Circular | 4 | 0
5923 (1) | <None> | REUSE | 21.188 | 21.302 | -0.38% | <None> | <None> | 450242.469 | 1817450.007 | 450272.469 | 1817450.007 | Basic | No | 63.100mm | 63.100mm | 5.950mm | <None> |  |  | 0 | 0 | Z12_B10_FRL | 1 | 1.0163 | 1 | 1 | 30 | 30.0002 | 30 | 30.0002 | 90° 0' 0.000" | 90° 0' 0.000" | Start to End | Start to End | Straight |  | 0 | 0 | 0 | 0 | 0 | 0 | 2 | Pipe | REUSE HDPE | 63.1 mm Corrugated HDPE Pipe | Circular | 4 | 0
5923 (2) | <None> | REUSE | 21.302 | 21.238 | 0.21% | <None> | <None> | 450272.469 | 1817450.007 | 450302.469 | 1817450.007 | Basic | No | 63.100mm | 63.100mm | 5.950mm | <None> |  |  | 0 | 0 | Z12_B10_FRL | 1 | 1.0246 | 1 | 1 | 30 | 30.0001 | 30 | 30.0001 | 90° 0' 0.000" | 90° 0' 0.000" | Start to End | Start to End | Straight |  | 0 | 0 | 0 | 0 | 0 | 0 | 2 | Pipe | REUSE HDPE | 63.1 mm Corrugated HDPE Pipe | Circular | 4 | 0
5923 (3) | <None> | REUSE | 21.238 | 21.057 | 0.6% | <None> | <None> | 450302.469 | 1817450.007 | 450332.469 | 1817450.007 | Basic | No | 63.100mm | 63.100mm | 5.950mm | <None> |  |  | 0 | 0 | Z12_B10_FRL | 1 | 1.0009 | 1 | 1 | 30 | 30.0005 | 30 | 30.0005 | 90° 0' 0.000" | 90° 0' 0.000" | Start to End | Start to End | Straight |  | 0 | 0 | 0 | 0 | 0 | 0 | 2 | Pipe | REUSE HDPE | 63.1 mm Corrugated HDPE Pipe | Circular | 4 | 0
5923 (4) | <None> | REUSE | 21.057 | 20.876 | 0.61% | <None> | <None> | 450332.469 | 1817450.007 | 450362.469 | 1817450.007 | Basic | No | 63.100mm | 63.100mm | 5.950mm | <None> |  |  | 0 | 0 | Z12_B10_FRL | 1 | 1 | 1 | 1 | 30 | 30.0005 | 30 | 30.0005 | 90° 0' 0.000" | 90° 0' 0.000" | Start to End | Start to End | Straight |  | 0 | 0 | 0 | 0 | 0 | 0 | 2 | Pipe | REUSE HDPE | 63.1 mm Corrugated HDPE Pipe | Circular | 4 | 0
5923 (5) | <None> | REUSE | 20.876 | 20.992 | -0.46% | <None> | <None> | 450362.469 | 1817450.007 | 450387.6769 | 1817450.007 | Basic | No | 63.100mm | 63.100mm | 5.950mm | <None> |  |  | 0 | 0 | Z12_B10_FRL | 0.7193 | 1 | 1 | 0.7203 | 25.2079 | 25.2082 | 25.2079 | 25.2082 | 90° 0' 0.000" | 90° 0' 0.000" | Start to End | Start to End | Straight |  | 0 | 0 | 0 | 0 | 0 | 0 | 2 | Pipe | REUSE HDPE | 63.1 mm Corrugated HDPE Pipe | Circular | 4 | 0
5924 | <None> | REUSE | 22.214 | 22.196 | 0.6% | <None> | <None> | 450504.6748 | 1817091.1272 | 450507.6748 | 1817091.1272 | Basic | No | 42.100mm | 42.100mm | 3.950mm | <None> |  |  | 0 | 0 | Z12_B10_FRL | 0.5902 | 0.6447 | 0.6446 | 0.5985 | 3 | 3.0001 | 3 | 3.0001 | 90° 0' 0.140" | 90° 0' 0.140" | Start to End | Start to End | Straight |  | 0 | 0 | 0 | 0 | 0 | 0 | 2 | Pipe | REUSE HDPE | 42.1 mm Corrugated HDPE Pipe | Circular | 4 | 0
5924 (1) | <None> | REUSE | 21.722 | 21.663 | 0.2% | <None> | <None> | 450534.6748 | 1817091.1272 | 450564.6748 | 1817091.1272 | Basic | No | 42.100mm | 42.100mm | 3.950mm | <None> |  |  | 0 | 0 | Z12_B10_FRL | 0.9849 | 1 | 1 | 1 | 30 | 30.0001 | 30 | 30.0001 | 90° 0' 0.140" | 90° 0' 0.140" | Start to End | Start to End | Straight |  | 0 | 0 | 0 | 0 | 0 | 0 | 2 | Pipe | REUSE HDPE | 42.1 mm Corrugated HDPE Pipe | Circular | 4 | 0
5924 (2) | <None> | REUSE | 21.663 | 21.716 | -0.17% | <None> | <None> | 450564.6748 | 1817091.1272 | 450594.6748 | 1817091.1271 | Basic | No | 42.100mm | 42.100mm | 3.950mm | <None> |  |  | 0 | 0 | Z12_B10_FRL | 0.9893 | 1 | 1 | 1 | 30 | 30 | 30 | 30 | 90° 0' 0.140" | 90° 0' 0.140" | Start to End | Start to End | Straight |  | 0 | 0 | 0 | 0 | 0 | 0 | 2 | Pipe | REUSE HDPE | 42.1 mm Corrugated HDPE Pipe | Circular | 4 | 0
5924 (2) (1) | <None> | REUSE | 22.196 | 21.79 | 3.38% | <None> | <None> | 450507.6748 | 1817091.1272 | 450519.6748 | 1817091.1272 | Basic | No | 42.100mm | 42.100mm | 3.950mm | <None> |  |  | 0 | 0 | Z12_B10_FRL | 0.5985 | 0.9954 | 0.5985 | 0.9954 | 12 | 12.0068 | 12 | 12.0068 | 90° 0' 0.140" | 90° 0' 0.140" | Start to End | Start to End | Straight |  | 0 | 0 | 0 | 0 | 0 | 0 | 2 | Pipe | REUSE HDPE | 42.1 mm Corrugated HDPE Pipe | Circular | 3 | 0
5924 (2) (1) (1) | <None> | REUSE | 21.79 | 21.722 | 0.45% | <None> | <None> | 450519.6748 | 1817091.1272 | 450534.6748 | 1817091.1272 | Basic | No | 42.100mm | 42.100mm | 3.950mm | <None> |  |  | 0 | 0 | Z12_B10_FRL | 0.9954 | 1 | 0.9954 | 1 | 15 | 15.0002 | 15 | 15.0002 | 90° 0' 0.140" | 90° 0' 0.140" | Start to End | Start to End | Straight |  | 0 | 0 | 0 | 0 | 0 | 0 | 2 | Pipe | REUSE HDPE | 42.1 mm Corrugated HDPE Pipe | Circular | 4 | 0
5924 (3) | <None> | REUSE | 21.716 | 21.79 | -0.25% | <None> | <None> | 450594.6748 | 1817091.1271 | 450624.6748 | 1817091.1271 | Basic | No | 42.100mm | 42.100mm | 3.950mm | <None> |  |  | 0 | 0 | Z12_B10_FRL | 1 | 1 | 1 | 1 | 30 | 30.0001 | 30 | 30.0001 | 90° 0' 0.140" | 90° 0' 0.140" | Start to End | Start to End | Straight |  | 0 | 0 | 0 | 0 | 0 | 0 | 2 | Pipe | REUSE HDPE | 42.1 mm Corrugated HDPE Pipe | Circular | 4 | 0
5924 (4) | <None> | REUSE | 21.79 | 21.864 | -0.25% | <None> | <None> | 450624.6748 | 1817091.1271 | 450654.6748 | 1817091.1271 | Basic | No | 42.100mm | 42.100mm | 3.950mm | <None> |  |  | 0 | 0 | Z12_B10_FRL | 1 | 1 | 1 | 1 | 30 | 30.0001 | 30 | 30.0001 | 90° 0' 0.140" | 90° 0' 0.140" | Start to End | Start to End | Straight |  | 0 | 0 | 0 | 0 | 0 | 0 | 2 | Pipe | REUSE HDPE | 42.1 mm Corrugated HDPE Pipe | Circular | 4 | 0
5924 (5) | <None> | REUSE | 21.864 | 22.067 | -0.83% | <None> | <None> | 450654.6748 | 1817091.1271 | 450679.149 | 1817091.1271 | Basic | No | 42.100mm | 42.100mm | 3.950mm | <None> |  |  | 0 | 0 | Z12_B10_FRL | 0.8579 | 1 | 1 | 0.8579 | 24.4742 | 24.4751 | 24.4742 | 24.4751 | 90° 0' 0.140" | 90° 0' 0.140" | Start to End | Start to End | Straight |  | 0 | 0 | 0 | 0 | 0 | 0 | 2 | Pipe | REUSE HDPE | 42.1 mm Corrugated HDPE Pipe | Circular | 4 | 0
6062 | <None> | REUSE | 22.252 | 22.252 | 0% | <None> | <None> | 450757.0533 | 1817091.127 | 450760.0533 | 1817091.127 | Basic | No | 42.100mm | 42.100mm | 3.950mm | <None> |  |  | 0 | 0 | Z12_B10_FRL | 0.8203 | 0.8215 | 0.8203 | 0.8215 | 3 | 3 | 3 | 3 | 90° 0' 0.141" | 90° 0' 0.141" | Start to End | Start to End | Straight |  | 0 | 0 | 0 | 0 | 0 | 0 | 2 | Pipe | REUSE HDPE | 42.1 mm Corrugated HDPE Pipe | Circular | 4 | 0
6062 (1) | <None> | REUSE | 22.067 | 22.022 | 0.15% | <None> | <None> | 450786.6913 | 1817091.127 | 450816.6913 | 1817091.127 | Basic | No | 42.100mm | 42.100mm | 3.950mm | <None> |  |  | 0 | 0 | Z12_B10_FRL | 1 | 1.0048 | 1 | 1 | 30 | 30 | 30 | 30 | 90° 0' 0.140" | 90° 0' 0.140" | Start to End | Start to End | Straight |  | 0 | 0 | 0 | 0 | 0 | 0 | 2 | Pipe | REUSE HDPE | 42.1 mm Corrugated HDPE Pipe | Circular | 4 | 0
6062 (2) | <None> | REUSE | 22.022 | 21.963 | 0.2% | <None> | <None> | 450816.6913 | 1817091.127 | 450846.6913 | 1817091.127 | Basic | No | 42.100mm | 42.100mm | 3.950mm | <None> |  |  | 0 | 0 | Z12_B10_FRL | 1 | 1 | 1 | 1 | 30 | 30.0001 | 30 | 30.0001 | 90° 0' 0.140" | 90° 0' 0.140" | Start to End | Start to End | Straight |  | 0 | 0 | 0 | 0 | 0 | 0 | 2 | Pipe | REUSE HDPE | 42.1 mm Corrugated HDPE Pipe | Circular | 4 | 0
6062 (2) (1) | <None> | REUSE | 22.252 | 22.073 | 1.49% | <None> | <None> | 450760.0533 | 1817091.127 | 450772.0533 | 1817091.127 | Basic | No | 42.100mm | 42.100mm | 3.950mm | <None> |  |  | 0 | 0 | Z12_B10_FRL | 0.8215 | 1.001 | 0.8215 | 1.001 | 12 | 12.0013 | 12 | 12.0013 | 90° 0' 0.141" | 90° 0' 0.141" | Start to End | Start to End | Straight |  | 0 | 0 | 0 | 0 | 0 | 0 | 2 | Pipe | REUSE HDPE | 42.1 mm Corrugated HDPE Pipe | Circular | 3 | 0
6062 (2) (1) (1) | <None> | REUSE | 22.073 | 22.067 | 0.04% | <None> | <None> | 450772.0533 | 1817091.127 | 450786.6913 | 1817091.127 | Basic | No | 42.100mm | 42.100mm | 3.950mm | <None> |  |  | 0 | 0 | Z12_B10_FRL | 1 | 1.0018 | 1.001 | 1 | 14.6379 | 14.6379 | 14.6379 | 14.6379 | 90° 0' 0.141" | 90° 0' 0.141" | Start to End | Start to End | Straight |  | 0 | 0 | 0 | 0 | 0 | 0 | 2 | Pipe | REUSE HDPE | 42.1 mm Corrugated HDPE Pipe | Circular | 4 | 0
6062 (3) | <None> | REUSE | 21.963 | 21.903 | 0.2% | <None> | <None> | 450846.6913 | 1817091.127 | 450876.6913 | 1817091.1269 | Basic | No | 42.100mm | 42.100mm | 3.950mm | <None> |  |  | 0 | 0 | Z12_B10_FRL | 1 | 1 | 1 | 1 | 30 | 30.0001 | 30 | 30.0001 | 90° 0' 0.140" | 90° 0' 0.140" | Start to End | Start to End | Straight |  | 0 | 0 | 0 | 0 | 0 | 0 | 2 | Pipe | REUSE HDPE | 42.1 mm Corrugated HDPE Pipe | Circular | 4 | 0
6062 (4) | <None> | REUSE | 21.903 | 21.844 | 0.2% | <None> | <None> | 450876.6913 | 1817091.1269 | 450906.6913 | 1817091.1269 | Basic | No | 42.100mm | 42.100mm | 3.950mm | <None> |  |  | 0 | 0 | Z12_B10_FRL | 1 | 1 | 1 | 1 | 30 | 30.0001 | 30 | 30.0001 | 90° 0' 0.140" | 90° 0' 0.140" | Start to End | Start to End | Straight |  | 0 | 0 | 0 | 0 | 0 | 0 | 2 | Pipe | REUSE HDPE | 42.1 mm Corrugated HDPE Pipe | Circular | 4 | 0
6062 (5) | <None> | REUSE | 21.844 | 21.785 | 0.2% | <None> | <None> | 450906.6913 | 1817091.1269 | 450936.6913 | 1817091.1269 | Basic | No | 42.100mm | 42.100mm | 3.950mm | <None> |  |  | 0 | 0 | Z12_B10_FRL | 1 | 1 | 1 | 1 | 30 | 30.0001 | 30 | 30.0001 | 90° 0' 0.140" | 90° 0' 0.140" | Start to End | Start to End | Straight |  | 0 | 0 | 0 | 0 | 0 | 0 | 2 | Pipe | REUSE HDPE | 42.1 mm Corrugated HDPE Pipe | Circular | 4 | 0
6062 (6) | <None> | REUSE | 21.785 | 21.725 | 0.2% | <None> | <None> | 450936.6913 | 1817091.1269 | 450966.6913 | 1817091.1269 | Basic | No | 42.100mm | 42.100mm | 3.950mm | <None> |  |  | 0 | 0 | Z12_B10_FRL | 1 | 1 | 1 | 1 | 30 | 30.0001 | 30 | 30.0001 | 90° 0' 0.140" | 90° 0' 0.140" | Start to End | Start to End | Straight |  | 0 | 0 | 0 | 0 | 0 | 0 | 2 | Pipe | REUSE HDPE | 42.1 mm Corrugated HDPE Pipe | Circular | 4 | 0
6062 (7) | <None> | REUSE | 21.725 | 21.666 | 0.2% | <None> | <None> | 450966.6913 | 1817091.1269 | 450996.6913 | 1817091.1269 | Basic | No | 42.100mm | 42.100mm | 3.950mm | <None> |  |  | 0 | 0 | Z12_B10_FRL | 1 | 1 | 1 | 1 | 30 | 30.0001 | 30 | 30.0001 | 90° 0' 0.140" | 90° 0' 0.140" | Start to End | Start to End | Straight |  | 0 | 0 | 0 | 0 | 0 | 0 | 2 | Pipe | REUSE HDPE | 42.1 mm Corrugated HDPE Pipe | Circular | 4 | 0
6062 (8) | <None> | REUSE | 21.666 | 21.618 | 0.16% | <None> | <None> | 450996.6913 | 1817091.1269 | 451026.6913 | 1817091.1268 | Basic | No | 42.100mm | 42.100mm | 3.950mm | <None> |  |  | 0 | 0 | Z12_B10_FRL | 0.9959 | 1 | 1 | 1 | 30 | 30 | 30 | 30 | 90° 0' 0.140" | 90° 0' 0.140" | Start to End | Start to End | Straight |  | 0 | 0 | 0 | 0 | 0 | 0 | 2 | Pipe | REUSE HDPE | 42.1 mm Corrugated HDPE Pipe | Circular | 4 | 0
6062 (9) | <None> | REUSE | 21.618 | 21.605 | 0.04% | <None> | <None> | 451026.6913 | 1817091.1268 | 451056.6913 | 1817091.1268 | Basic | No | 42.100mm | 42.100mm | 3.950mm | <None> |  |  | 0 | 0 | Z12_B10_FRL | 0.9955 | 1 | 1 | 1 | 30 | 30 | 30 | 30 | 90° 0' 0.140" | 90° 0' 0.140" | Start to End | Start to End | Straight |  | 0 | 0 | 0 | 0 | 0 | 0 | 2 | Pipe | REUSE HDPE | 42.1 mm Corrugated HDPE Pipe | Circular | 4 | 0
6062 (10) | <None> | REUSE | 21.605 | 21.628 | -0.08% | <None> | <None> | 451056.6913 | 1817091.1268 | 451086.6913 | 1817091.1268 | Basic | No | 42.100mm | 42.100mm | 3.950mm | <None> |  |  | 0 | 0 | Z12_B10_FRL | 0.9955 | 1 | 1 | 1 | 30 | 30 | 30 | 30 | 90° 0' 0.140" | 90° 0' 0.140" | Start to End | Start to End | Straight |  | 0 | 0 | 0 | 0 | 0 | 0 | 2 | Pipe | REUSE HDPE | 42.1 mm Corrugated HDPE Pipe | Circular | 4 | 0
6062 (11) | <None> | REUSE | 21.628 | 21.683 | -0.18% | <None> | <None> | 451086.6913 | 1817091.1268 | 451116.6913 | 1817091.1268 | Basic | No | 42.100mm | 42.100mm | 3.950mm | <None> |  |  | 0 | 0 | Z12_B10_FRL | 0.9972 | 1 | 1 | 1 | 30 | 30.0001 | 30 | 30.0001 | 90° 0' 0.140" | 90° 0' 0.140" | Start to End | Start to End | Straight |  | 0 | 0 | 0 | 0 | 0 | 0 | 2 | Pipe | REUSE HDPE | 42.1 mm Corrugated HDPE Pipe | Circular | 4 | 0
6062 (12) | <None> | REUSE | 21.683 | 21.743 | -0.2% | <None> | <None> | 451116.6913 | 1817091.1268 | 451146.6913 | 1817091.1268 | Basic | No | 42.100mm | 42.100mm | 3.950mm | <None> |  |  | 0 | 0 | Z12_B10_FRL | 1 | 1 | 1 | 1 | 30 | 30.0001 | 30 | 30.0001 | 90° 0' 0.140" | 90° 0' 0.140" | Start to End | Start to End | Straight |  | 0 | 0 | 0 | 0 | 0 | 0 | 2 | Pipe | REUSE HDPE | 42.1 mm Corrugated HDPE Pipe | Circular | 4 | 0
6062 (13) | <None> | REUSE | 21.743 | 21.803 | -0.2% | <None> | <None> | 451146.6913 | 1817091.1268 | 451176.6913 | 1817091.1267 | Basic | No | 42.100mm | 42.100mm | 3.950mm | <None> |  |  | 0 | 0 | Z12_B10_FRL | 1 | 1 | 1 | 1 | 30 | 30.0001 | 30 | 30.0001 | 90° 0' 0.140" | 90° 0' 0.140" | Start to End | Start to End | Straight |  | 0 | 0 | 0 | 0 | 0 | 0 | 2 | Pipe | REUSE HDPE | 42.1 mm Corrugated HDPE Pipe | Circular | 4 | 0
6062 (14) | <None> | REUSE | 21.803 | 21.998 | -1.2% | <None> | <None> | 451176.6913 | 1817091.1267 | 451192.969 | 1817091.1267 | Basic | No | 42.100mm | 42.100mm | 3.950mm | <None> |  |  | 0 | 0 | Z12_B10_FRL | 0.837 | 1 | 1 | 0.837 | 16.2778 | 16.279 | 16.2778 | 16.279 | 90° 0' 0.140" | 90° 0' 0.140" | Start to End | Start to End | Straight |  | 0 | 0 | 0 | 0 | 0 | 0 | 2 | Pipe | REUSE HDPE | 42.1 mm Corrugated HDPE Pipe | Circular | 3 | 0
6063 (1) | <None> | REUSE | 22.067 | 22.022 | 0.15% | <None> | <None> | 450786.6913 | 1817075.007 | 450816.6913 | 1817075.007 | Basic | No | 42.100mm | 42.100mm | 3.950mm | <None> |  |  | 0 | 0 | Z12_B10_FRL | 1 | 1.0048 | 1 | 1 | 30 | 30 | 30 | 30 | 90° 0' 0.140" | 90° 0' 0.140" | Start to End | Start to End | Straight |  | 0 | 0 | 0 | 0 | 0 | 0 | 2 | Pipe | REUSE HDPE | 42.1 mm Corrugated HDPE Pipe | Circular | 4 | 0
6063 (2) | <None> | REUSE | 22.022 | 21.963 | 0.2% | <None> | <None> | 450816.6913 | 1817075.007 | 450846.6913 | 1817075.007 | Basic | No | 42.100mm | 42.100mm | 3.950mm | <None> |  |  | 0 | 0 | Z12_B10_FRL | 1 | 1 | 1 | 1 | 30 | 30.0001 | 30 | 30.0001 | 90° 0' 0.140" | 90° 0' 0.140" | Start to End | Start to End | Straight |  | 0 | 0 | 0 | 0 | 0 | 0 | 2 | Pipe | REUSE HDPE | 42.1 mm Corrugated HDPE Pipe | Circular | 4 | 0
6063 (3) | <None> | REUSE | 21.963 | 21.903 | 0.2% | <None> | <None> | 450846.6913 | 1817075.007 | 450876.6913 | 1817075.0069 | Basic | No | 42.100mm | 42.100mm | 3.950mm | <None> |  |  | 0 | 0 | Z12_B10_FRL | 1 | 1 | 1 | 1 | 30 | 30.0001 | 30 | 30.0001 | 90° 0' 0.140" | 90° 0' 0.140" | Start to End | Start to End | Straight |  | 0 | 0 | 0 | 0 | 0 | 0 | 2 | Pipe | REUSE HDPE | 42.1 mm Corrugated HDPE Pipe | Circular | 4 | 0
6063 (4) | <None> | REUSE | 21.903 | 21.844 | 0.2% | <None> | <None> | 450876.6913 | 1817075.0069 | 450906.6913 | 1817075.0069 | Basic | No | 42.100mm | 42.100mm | 3.950mm | <None> |  |  | 0 | 0 | Z12_B10_FRL | 1 | 1 | 1 | 1 | 30 | 30.0001 | 30 | 30.0001 | 90° 0' 0.140" | 90° 0' 0.140" | Start to End | Start to End | Straight |  | 0 | 0 | 0 | 0 | 0 | 0 | 2 | Pipe | REUSE HDPE | 42.1 mm Corrugated HDPE Pipe | Circular | 4 | 0
6063 (4) (3) | <None> | REUSE | 22.262 | 22.262 | 0% | <None> | <None> | 450757.0533 | 1817075.007 | 450760.0533 | 1817075.007 | Basic | No | 42.100mm | 42.100mm | 3.950mm | <None> |  |  | 0 | 0 | Z12_B10_FRL | 0.8103 | 0.8115 | 0.8103 | 0.8115 | 3 | 3 | 3 | 3 | 90° 0' 0.140" | 90° 0' 0.140" | Start to End | Start to End | Straight |  | 0 | 0 | 0 | 0 | 0 | 0 | 2 | Pipe | REUSE HDPE | 42.1 mm Corrugated HDPE Pipe | Circular | 4 | 0
6063 (4) (3) (1) | <None> | REUSE | 22.069 | 22.067 | 0.02% | <None> | <None> | 450772.0533 | 1817075.007 | 450786.6913 | 1817075.007 | Basic | No | 42.100mm | 42.100mm | 3.950mm | <None> |  |  | 0 | 0 | Z12_B10_FRL | 1 | 1.005 | 1.005 | 1 | 14.6379 | 14.6379 | 14.6379 | 14.6379 | 90° 0' 0.140" | 90° 0' 0.140" | Start to End | Start to End | Straight |  | 0 | 0 | 0 | 0 | 0 | 0 | 2 | Pipe | REUSE HDPE | 42.1 mm Corrugated HDPE Pipe | Circular | 4 | 0
6063 (4) (3) (2) | <None> | REUSE | 22.262 | 22.069 | 1.6% | <None> | <None> | 450760.0533 | 1817075.007 | 450772.0533 | 1817075.007 | Basic | No | 42.100mm | 42.100mm | 3.950mm | <None> |  |  | 0 | 0 | Z12_B10_FRL | 0.8115 | 1.005 | 0.8115 | 1.005 | 12 | 12.0015 | 12 | 12.0015 | 90° 0' 0.140" | 90° 0' 0.140" | Start to End | Start to End | Straight |  | 0 | 0 | 0 | 0 | 0 | 0 | 2 | Pipe | REUSE HDPE | 42.1 mm Corrugated HDPE Pipe | Circular | 3 | 0
6063 (5) | <None> | REUSE | 21.844 | 21.785 | 0.2% | <None> | <None> | 450906.6913 | 1817075.0069 | 450936.6913 | 1817075.0069 | Basic | No | 42.100mm | 42.100mm | 3.950mm | <None> |  |  | 0 | 0 | Z12_B10_FRL | 1 | 1 | 1 | 1 | 30 | 30.0001 | 30 | 30.0001 | 90° 0' 0.140" | 90° 0' 0.140" | Start to End | Start to End | Straight |  | 0 | 0 | 0 | 0 | 0 | 0 | 2 | Pipe | REUSE HDPE | 42.1 mm Corrugated HDPE Pipe | Circular | 4 | 0
6063 (6) | <None> | REUSE | 21.785 | 21.725 | 0.2% | <None> | <None> | 450936.6913 | 1817075.0069 | 450966.6913 | 1817075.0069 | Basic | No | 42.100mm | 42.100mm | 3.950mm | <None> |  |  | 0 | 0 | Z12_B10_FRL | 1 | 1 | 1 | 1 | 30 | 30.0001 | 30 | 30.0001 | 90° 0' 0.140" | 90° 0' 0.140" | Start to End | Start to End | Straight |  | 0 | 0 | 0 | 0 | 0 | 0 | 2 | Pipe | REUSE HDPE | 42.1 mm Corrugated HDPE Pipe | Circular | 4 | 0
6063 (7) | <None> | REUSE | 21.725 | 21.666 | 0.2% | <None> | <None> | 450966.6913 | 1817075.0069 | 450996.6913 | 1817075.0069 | Basic | No | 42.100mm | 42.100mm | 3.950mm | <None> |  |  | 0 | 0 | Z12_B10_FRL | 1 | 1 | 1 | 1 | 30 | 30.0001 | 30 | 30.0001 | 90° 0' 0.140" | 90° 0' 0.140" | Start to End | Start to End | Straight |  | 0 | 0 | 0 | 0 | 0 | 0 | 2 | Pipe | REUSE HDPE | 42.1 mm Corrugated HDPE Pipe | Circular | 4 | 0
6063 (8) | <None> | REUSE | 21.666 | 21.618 | 0.16% | <None> | <None> | 450996.6913 | 1817075.0069 | 451026.6913 | 1817075.0068 | Basic | No | 42.100mm | 42.100mm | 3.950mm | <None> |  |  | 0 | 0 | Z12_B10_FRL | 0.9959 | 1 | 1 | 1 | 30 | 30 | 30 | 30 | 90° 0' 0.140" | 90° 0' 0.140" | Start to End | Start to End | Straight |  | 0 | 0 | 0 | 0 | 0 | 0 | 2 | Pipe | REUSE HDPE | 42.1 mm Corrugated HDPE Pipe | Circular | 4 | 0
6063 (9) | <None> | REUSE | 21.618 | 21.605 | 0.04% | <None> | <None> | 451026.6913 | 1817075.0068 | 451056.6913 | 1817075.0068 | Basic | No | 42.100mm | 42.100mm | 3.950mm | <None> |  |  | 0 | 0 | Z12_B10_FRL | 0.9955 | 1 | 1 | 1 | 30 | 30 | 30 | 30 | 90° 0' 0.140" | 90° 0' 0.140" | Start to End | Start to End | Straight |  | 0 | 0 | 0 | 0 | 0 | 0 | 2 | Pipe | REUSE HDPE | 42.1 mm Corrugated HDPE Pipe | Circular | 4 | 0
6063 (10) | <None> | REUSE | 21.605 | 21.628 | -0.08% | <None> | <None> | 451056.6913 | 1817075.0068 | 451086.6913 | 1817075.0068 | Basic | No | 42.100mm | 42.100mm | 3.950mm | <None> |  |  | 0 | 0 | Z12_B10_FRL | 0.9955 | 1 | 1 | 1 | 30 | 30 | 30 | 30 | 90° 0' 0.140" | 90° 0' 0.140" | Start to End | Start to End | Straight |  | 0 | 0 | 0 | 0 | 0 | 0 | 2 | Pipe | REUSE HDPE | 42.1 mm Corrugated HDPE Pipe | Circular | 4 | 0
6063 (11) | <None> | REUSE | 21.628 | 21.683 | -0.18% | <None> | <None> | 451086.6913 | 1817075.0068 | 451116.6913 | 1817075.0068 | Basic | No | 42.100mm | 42.100mm | 3.950mm | <None> |  |  | 0 | 0 | Z12_B10_FRL | 0.9972 | 1 | 1 | 1 | 30 | 30.0001 | 30 | 30.0001 | 90° 0' 0.140" | 90° 0' 0.140" | Start to End | Start to End | Straight |  | 0 | 0 | 0 | 0 | 0 | 0 | 2 | Pipe | REUSE HDPE | 42.1 mm Corrugated HDPE Pipe | Circular | 4 | 0
6063 (12) | <None> | REUSE | 21.683 | 21.743 | -0.2% | <None> | <None> | 451116.6913 | 1817075.0068 | 451146.6913 | 1817075.0068 | Basic | No | 42.100mm | 42.100mm | 3.950mm | <None> |  |  | 0 | 0 | Z12_B10_FRL | 1 | 1 | 1 | 1 | 30 | 30.0001 | 30 | 30.0001 | 90° 0' 0.140" | 90° 0' 0.140" | Start to End | Start to End | Straight |  | 0 | 0 | 0 | 0 | 0 | 0 | 2 | Pipe | REUSE HDPE | 42.1 mm Corrugated HDPE Pipe | Circular | 4 | 0
6063 (13) | <None> | REUSE | 21.743 | 21.803 | -0.2% | <None> | <None> | 451146.6913 | 1817075.0068 | 451176.6913 | 1817075.0067 | Basic | No | 42.100mm | 42.100mm | 3.950mm | <None> |  |  | 0 | 0 | Z12_B10_FRL | 1 | 1 | 1 | 1 | 30 | 30.0001 | 30 | 30.0001 | 90° 0' 0.140" | 90° 0' 0.140" | Start to End | Start to End | Straight |  | 0 | 0 | 0 | 0 | 0 | 0 | 2 | Pipe | REUSE HDPE | 42.1 mm Corrugated HDPE Pipe | Circular | 4 | 0
6063 (14) | <None> | REUSE | 21.803 | 22.065 | -1.61% | <None> | <None> | 451176.6913 | 1817075.0067 | 451192.9995 | 1817075.0067 | Basic | No | 42.100mm | 42.100mm | 3.950mm | <None> |  |  | 0 | 0 | Z12_B10_FRL | 0.7706 | 1 | 1 | 0.7706 | 16.3083 | 16.3104 | 16.3083 | 16.3104 | 90° 0' 0.140" | 90° 0' 0.140" | Start to End | Start to End | Straight |  | 0 | 0 | 0 | 0 | 0 | 0 | 2 | Pipe | REUSE HDPE | 42.1 mm Corrugated HDPE Pipe | Circular | 3 | 0
6071 | <None> | REUSE | 22.461 | 22.562 | -0.34% | <None> | <None> | 450212.469 | 1817075.0074 | 450242.469 | 1817075.0074 | Basic | No | 42.100mm | 42.100mm | 3.950mm | <None> |  |  | 0 | 0 | Z12_B10_FRL | 1 | 1 | 1 | 1 | 30 | 30.0002 | 30 | 30.0002 | 90° 0' 0.140" | 90° 0' 0.140" | Start to End | Start to End | Straight |  | 0 | 0 | 0 | 0 | 0 | 0 | 2 | Pipe | REUSE HDPE | 42.1 mm Corrugated HDPE Pipe | Circular | 4 | 0
6071 (1) | <None> | REUSE | 22.337 | 22.222 | 0.38% | <None> | <None> | 450387.139 | 1817075.0073 | 450417.139 | 1817075.0073 | Basic | No | 42.100mm | 42.100mm | 3.950mm | <None> |  |  | 0 | 0 | Z12_B10_FRL | 0.9934 | 1.005 | 1 | 1 | 30 | 30.0002 | 30 | 30.0002 | 90° 0' 0.140" | 90° 0' 0.140" | Start to End | Start to End | Straight |  | 0 | 0 | 0 | 0 | 0 | 0 | 2 | Pipe | REUSE HDPE | 42.1 mm Corrugated HDPE Pipe | Circular | 4 | 0
6071 (1) (1) | <None> | REUSE | 22.222 | 22.094 | 0.43% | <None> | <None> | 450417.139 | 1817075.0073 | 450447.139 | 1817075.0072 | Basic | No | 42.100mm | 42.100mm | 3.950mm | <None> |  |  | 0 | 0 | Z12_B10_FRL | 1 | 1 | 1 | 1 | 30 | 30.0003 | 30 | 30.0003 | 90° 0' 0.140" | 90° 0' 0.140" | Start to End | Start to End | Straight |  | 0 | 0 | 0 | 0 | 0 | 0 | 2 | Pipe | REUSE HDPE | 42.1 mm Corrugated HDPE Pipe | Circular | 4 | 0
6071 (1) (2) | <None> | REUSE | 22.094 | 21.966 | 0.43% | <None> | <None> | 450447.139 | 1817075.0072 | 450477.139 | 1817075.0072 | Basic | No | 42.100mm | 42.100mm | 3.950mm | <None> |  |  | 0 | 0 | Z12_B10_FRL | 1 | 1 | 1 | 1 | 30 | 30.0003 | 30 | 30.0003 | 90° 0' 0.140" | 90° 0' 0.140" | Start to End | Start to End | Straight |  | 0 | 0 | 0 | 0 | 0 | 0 | 2 | Pipe | REUSE HDPE | 42.1 mm Corrugated HDPE Pipe | Circular | 4 | 0
6071 (1) (3) | <None> | REUSE | 21.966 | 21.874 | 0.49% | <None> | <None> | 450477.139 | 1817075.0072 | 450496.039 | 1817075.0072 | Basic | No | 42.100mm | 42.100mm | 3.950mm | <None> |  |  | 0 | 0 | Z12_B10_FRL | 0.9954 | 1.0066 | 1 | 1 | 18.9 | 18.9002 | 18.9 | 18.9002 | 90° 0' 0.140" | 90° 0' 0.140" | Start to End | Start to End | Straight |  | 0 | 0 | 0 | 0 | 0 | 0 | 2 | Pipe | REUSE HDPE | 42.1 mm Corrugated HDPE Pipe | Circular | 4 | 0
6071 (2) | <None> | REUSE | 21.874 | 21.758 | 0.38% | <None> | <None> | 450496.039 | 1817075.0072 | 450526.039 | 1817075.0072 | Basic | No | 42.100mm | 42.100mm | 3.950mm | <None> |  |  | 0 | 0 | Z12_B10_FRL | 0.9937 | 1.0054 | 1 | 1 | 30 | 30.0002 | 30 | 30.0002 | 90° 0' 0.140" | 90° 0' 0.140" | Start to End | Start to End | Straight |  | 0 | 0 | 0 | 0 | 0 | 0 | 2 | Pipe | REUSE HDPE | 42.1 mm Corrugated HDPE Pipe | Circular | 4 | 0
6071 (2) (1) | <None> | REUSE | 21.758 | 21.668 | 0.3% | <None> | <None> | 450526.039 | 1817075.0072 | 450556.039 | 1817075.0072 | Basic | No | 42.100mm | 42.100mm | 3.950mm | <None> |  |  | 0 | 0 | Z12_B10_FRL | 0.9863 | 1 | 1 | 1 | 30 | 30.0001 | 30 | 30.0001 | 90° 0' 0.140" | 90° 0' 0.140" | Start to End | Start to End | Straight |  | 0 | 0 | 0 | 0 | 0 | 0 | 2 | Pipe | REUSE HDPE | 42.1 mm Corrugated HDPE Pipe | Circular | 4 | 0
6071 (2) (2) | <None> | REUSE | 21.668 | 21.694 | -0.09% | <None> | <None> | 450556.039 | 1817075.0072 | 450586.039 | 1817075.0071 | Basic | No | 42.100mm | 42.100mm | 3.950mm | <None> |  |  | 0 | 0 | Z12_B10_FRL | 0.9852 | 1 | 1 | 1 | 30 | 30 | 30 | 30 | 90° 0' 0.140" | 90° 0' 0.140" | Start to End | Start to End | Straight |  | 0 | 0 | 0 | 0 | 0 | 0 | 2 | Pipe | REUSE HDPE | 42.1 mm Corrugated HDPE Pipe | Circular | 4 | 0
6071 (2) (3) | <None> | REUSE | 21.694 | 21.768 | -0.25% | <None> | <None> | 450586.039 | 1817075.0071 | 450616.039 | 1817075.0071 | Basic | No | 42.100mm | 42.100mm | 3.950mm | <None> |  |  | 0 | 0 | Z12_B10_FRL | 1 | 1 | 1 | 1 | 30 | 30.0001 | 30 | 30.0001 | 90° 0' 0.140" | 90° 0' 0.140" | Start to End | Start to End | Straight |  | 0 | 0 | 0 | 0 | 0 | 0 | 2 | Pipe | REUSE HDPE | 42.1 mm Corrugated HDPE Pipe | Circular | 4 | 0
6071 (2) (4) | <None> | REUSE | 21.768 | 21.843 | -0.25% | <None> | <None> | 450616.039 | 1817075.0071 | 450646.039 | 1817075.0071 | Basic | No | 42.100mm | 42.100mm | 3.950mm | <None> |  |  | 0 | 0 | Z12_B10_FRL | 1 | 1 | 1 | 1 | 30 | 30.0001 | 30 | 30.0001 | 90° 0' 0.140" | 90° 0' 0.140" | Start to End | Start to End | Straight |  | 0 | 0 | 0 | 0 | 0 | 0 | 2 | Pipe | REUSE HDPE | 42.1 mm Corrugated HDPE Pipe | Circular | 4 | 0
6071 (2) (5) | <None> | REUSE | 21.843 | 21.917 | -0.25% | <None> | <None> | 450646.039 | 1817075.0071 | 450676.039 | 1817075.0071 | Basic | No | 42.100mm | 42.100mm | 3.950mm | <None> |  |  | 0 | 0 | Z12_B10_FRL | 1 | 1 | 1 | 1 | 30 | 30.0001 | 30 | 30.0001 | 90° 0' 0.140" | 90° 0' 0.140" | Start to End | Start to End | Straight |  | 0 | 0 | 0 | 0 | 0 | 0 | 2 | Pipe | REUSE HDPE | 42.1 mm Corrugated HDPE Pipe | Circular | 4 | 0
6071 (2) (6) | <None> | REUSE | 21.917 | 22.067 | -4.82% | <None> | <None> | 450676.039 | 1817075.0071 | 450679.1491 | 1817075.0071 | Basic | No | 42.100mm | 42.100mm | 3.950mm | <None> |  |  | 0 | 0 | Z12_B10_FRL | 0.8579 | 1 | 1 | 0.8579 | 3.1101 | 3.1137 | 3.1101 | 3.1137 | 90° 0' 0.140" | 90° 0' 0.140" | Start to End | Start to End | Straight |  | 0 | 0 | 0 | 0 | 0 | 0 | 2 | Pipe | REUSE HDPE | 42.1 mm Corrugated HDPE Pipe | Circular | 3 | 0
6071 (3) | <None> | REUSE | 22.562 | 22.634 | -0.24% | <None> | <None> | 450242.469 | 1817075.0074 | 450272.469 | 1817075.0074 | Basic | No | 42.100mm | 42.100mm | 3.950mm | <None> |  |  | 0 | 0 | Z12_B10_FRL | 1 | 1.0084 | 1 | 1 | 30 | 30.0001 | 30 | 30.0001 | 90° 0' 0.140" | 90° 0' 0.140" | Start to End | Start to End | Straight |  | 0 | 0 | 0 | 0 | 0 | 0 | 2 | Pipe | REUSE HDPE | 42.1 mm Corrugated HDPE Pipe | Circular | 4 | 0
6071 (4) | <None> | REUSE | 22.634 | 22.639 | -0.02% | <None> | <None> | 450272.469 | 1817075.0074 | 450302.469 | 1817075.0073 | Basic | No | 42.100mm | 42.100mm | 3.950mm | <None> |  |  | 0 | 0 | Z12_B10_FRL | 1 | 1.0086 | 1 | 1 | 30 | 30 | 30 | 30 | 90° 0' 0.140" | 90° 0' 0.140" | Start to End | Start to End | Straight |  | 0 | 0 | 0 | 0 | 0 | 0 | 2 | Pipe | REUSE HDPE | 42.1 mm Corrugated HDPE Pipe | Circular | 4 | 0
6071 (5) | <None> | REUSE | 22.639 | 22.575 | 0.21% | <None> | <None> | 450302.469 | 1817075.0073 | 450332.469 | 1817075.0073 | Basic | No | 42.100mm | 42.100mm | 3.950mm | <None> |  |  | 0 | 0 | Z12_B10_FRL | 1 | 1.0086 | 1 | 1 | 30 | 30.0001 | 30 | 30.0001 | 90° 0' 0.140" | 90° 0' 0.140" | Start to End | Start to End | Straight |  | 0 | 0 | 0 | 0 | 0 | 0 | 2 | Pipe | REUSE HDPE | 42.1 mm Corrugated HDPE Pipe | Circular | 4 | 0
6071 (6) | <None> | REUSE | 22.575 | 22.454 | 0.4% | <None> | <None> | 450332.469 | 1817075.0073 | 450362.469 | 1817075.0073 | Basic | No | 42.100mm | 42.100mm | 3.950mm | <None> |  |  | 0 | 0 | Z12_B10_FRL | 1 | 1.0039 | 1 | 1 | 30 | 30.0002 | 30 | 30.0002 | 90° 0' 0.140" | 90° 0' 0.140" | Start to End | Start to End | Straight |  | 0 | 0 | 0 | 0 | 0 | 0 | 2 | Pipe | REUSE HDPE | 42.1 mm Corrugated HDPE Pipe | Circular | 4 | 0
6071 (7) | <None> | REUSE | 22.454 | 22.337 | 0.48% | <None> | <None> | 450362.469 | 1817075.0073 | 450387.139 | 1817075.0073 | Basic | No | 42.100mm | 42.100mm | 3.950mm | <None> |  |  | 0 | 0 | Z12_B10_FRL | 0.9969 | 1.0084 | 1 | 1 | 24.67 | 24.6703 | 24.67 | 24.6703 | 90° 0' 0.140" | 90° 0' 0.140" | Start to End | Start to End | Straight |  | 0 | 0 | 0 | 0 | 0 | 0 | 2 | Pipe | REUSE HDPE | 42.1 mm Corrugated HDPE Pipe | Circular | 4 | 0
6305 | <None> | REUSE | 21.998 | 21.831 | 0.56% | <None> | <None> | 451192.969 | 1817091.1267 | 451192.9645 | 1817121.1267 | Basic | No | 42.100mm | 42.100mm | 3.950mm | <None> |  |  | 0 | 0 | Z12_B10_FRL | 0.837 | 1 | 0.837 | 1 | 30 | 30.0005 | 30 | 30.0005 | 359° 59' 28.548" | 359° 59' 28.548" | Start to End | Start to End | Straight |  | 0 | 0 | 0 | 0 | 0 | 0 | 2 | Pipe | REUSE HDPE | 42.1 mm Corrugated HDPE Pipe | Circular | 4 | 0
6305 (1) | <None> | REUSE | 21.831 | 21.717 | 0.38% | <None> | <None> | 451192.9645 | 1817121.1267 | 451192.9599 | 1817151.1267 | Basic | No | 42.100mm | 42.100mm | 3.950mm | <None> |  |  | 0 | 0 | Z12_B10_FRL | 1 | 1 | 1 | 1 | 30 | 30.0002 | 30 | 30.0002 | 359° 59' 28.548" | 359° 59' 28.548" | Start to End | Start to End | Straight |  | 0 | 0 | 0 | 0 | 0 | 0 | 2 | Pipe | REUSE HDPE | 42.1 mm Corrugated HDPE Pipe | Circular | 4 | 0
6305 (2) | <None> | REUSE | 21.717 | 21.696 | 0.38% | <None> | <None> | 451192.9599 | 1817151.1267 | 451192.959 | 1817156.7082 | Basic | No | 42.100mm | 42.100mm | 3.950mm | <None> |  |  | 0 | 0 | Z12_B10_FRL | 1 | 1 | 1 | 1 | 5.5815 | 5.5816 | 5.5815 | 5.5816 | 359° 59' 28.548" | 359° 59' 28.548" | Start to End | Start to End | Straight |  | 0 | 0 | 0 | 0 | 0 | 0 | 2 | Pipe | REUSE HDPE | 42.1 mm Corrugated HDPE Pipe | Circular | 4 | 0
6306 | <None> | REUSE | 22.054 | 21.812 | 0.81% | <None> | <None> | 451192.9995 | 1817075.0067 | 451193.1046 | 1817045.0069 | Basic | No | 63.100mm | 63.100mm | 5.950mm | <None> |  |  | 0 | 0 | Z12_B10_FRL | 0.7581 | 0.887 | 0.7581 | -0.0375 | 30 | 30.001 | 30 | 30.001 | 179° 47' 57.253" | 179° 47' 57.253" | Start to End | Start to End | Straight |  | 0 | 0 | 0 | 0 | 0 | 0 | 2 | Pipe | REUSE HDPE | 63.1 mm Corrugated HDPE Pipe | Circular | 4 | 0
9068 | <None> | REUSE | 18.561 | 19.034 | -2.36% | <None> | <None> | 450969.159 | 1817881.6999 | 450969.159 | 1817861.6411 | Basic | No | 63.100mm | 63.100mm | 5.950mm | <None> |  |  | 0 | 0 | Z12_B10_FRL | 0.6108 | 1 | 1 | 0.6108 | 20.0588 | 20.0644 | 20.0588 | 20.0644 | 179° 59' 60.000" | 179° 59' 60.000" | Start to End | Start to End | Straight |  | 0 | 0 | 0 | 0 | 0 | 0 | 2 | Pipe | REUSE HDPE | 63.1 mm Corrugated HDPE Pipe | Circular | 3 | 0
9068 (1) | <None> | REUSE | 18.687 | 18.802 | -0.38% | <None> | <None> | 450969.159 | 1817851.6999 | 450969.159 | 1817821.6999 | Basic | No | 63.100mm | 63.100mm | 5.950mm | <None> |  |  | 0 | 0 | Z12_B10_FRL | 1 | 1.0041 | 1 | 1 | 30 | 30.0002 | 30 | 30.0002 | 179° 59' 60.000" | 179° 59' 60.000" | Start to End | Start to End | Straight |  | 0 | 0 | 0 | 0 | 0 | 0 | 2 | Pipe | REUSE HDPE | 63.1 mm Corrugated HDPE Pipe | Circular | 4 | 0
9068 (2) | <None> | REUSE | 18.802 | 18.88 | -0.26% | <None> | <None> | 450969.159 | 1817821.6999 | 450969.159 | 1817791.6999 | Basic | No | 63.100mm | 63.100mm | 5.950mm | <None> |  |  | 0 | 0 | Z12_B10_FRL | 1 | 1.0049 | 1 | 1 | 30 | 30.0001 | 30 | 30.0001 | 179° 59' 60.000" | 179° 59' 60.000" | Start to End | Start to End | Straight |  | 0 | 0 | 0 | 0 | 0 | 0 | 2 | Pipe | REUSE HDPE | 63.1 mm Corrugated HDPE Pipe | Circular | 4 | 0
9068 (2) (1) | <None> | REUSE | 19.034 | 19.034 | 0% | <None> | <None> | 450969.159 | 1817861.6411 | 450969.159 | 1817858.6411 | Basic | No | 63.100mm | 63.100mm | 5.950mm | <None> |  |  | 0 | 0 | Z12_B10_FRL | 0.6108 | 0.6234 | 0.6108 | 0.6234 | 3 | 3 | 3 | 3 | 180° 0' 0.000" | 180° 0' 0.000" | Start to End | Start to End | Straight |  | 0 | 0 | 0 | 0 | 0 | 0 | 2 | Pipe | REUSE HDPE | 63.1 mm Corrugated HDPE Pipe | Circular | 4 | 0
9068 (2) (1) (1) | <None> | REUSE | 19.034 | 18.687 | 5.01% | <None> | <None> | 450969.159 | 1817858.6411 | 450969.159 | 1817851.6999 | Basic | No | 63.100mm | 63.100mm | 5.950mm | <None> |  |  | 0 | 0 | Z12_B10_FRL | 0.6234 | 1 | 0.6234 | 1 | 6.9412 | 6.9499 | 6.9412 | 6.9499 | 179° 59' 60.000" | 179° 59' 60.000" | Start to End | Start to End | Straight |  | 0 | 0 | 0 | 0 | 0 | 0 | 2 | Pipe | REUSE HDPE | 63.1 mm Corrugated HDPE Pipe | Circular | 3 | 0
9068 (3) | <None> | REUSE | 18.88 | 18.94 | -0.2% | <None> | <None> | 450969.159 | 1817791.6999 | 450969.159 | 1817761.6999 | Basic | No | 63.100mm | 63.100mm | 5.950mm | <None> |  |  | 0 | 0 | Z12_B10_FRL | 1 | 1 | 1 | 1 | 30 | 30.0001 | 30 | 30.0001 | 179° 59' 60.000" | 179° 59' 60.000" | Start to End | Start to End | Straight |  | 0 | 0 | 0 | 0 | 0 | 0 | 2 | Pipe | REUSE HDPE | 63.1 mm Corrugated HDPE Pipe | Circular | 4 | 0
9068 (4) | <None> | REUSE | 18.94 | 19 | -0.2% | <None> | <None> | 450969.159 | 1817761.6999 | 450969.159 | 1817731.6999 | Basic | No | 63.100mm | 63.100mm | 5.950mm | <None> |  |  | 0 | 0 | Z12_B10_FRL | 1 | 1 | 1 | 1 | 30 | 30.0001 | 30 | 30.0001 | 179° 59' 60.000" | 179° 59' 60.000" | Start to End | Start to End | Straight |  | 0 | 0 | 0 | 0 | 0 | 0 | 2 | Pipe | REUSE HDPE | 63.1 mm Corrugated HDPE Pipe | Circular | 4 | 0
9068 (5) | <None> | REUSE | 19 | 19.06 | -0.2% | <None> | <None> | 450969.159 | 1817731.6999 | 450969.159 | 1817701.6999 | Basic | No | 63.100mm | 63.100mm | 5.950mm | <None> |  |  | 0 | 0 | Z12_B10_FRL | 1 | 1 | 1 | 1 | 30 | 30.0001 | 30 | 30.0001 | 179° 59' 60.000" | 179° 59' 60.000" | Start to End | Start to End | Straight |  | 0 | 0 | 0 | 0 | 0 | 0 | 2 | Pipe | REUSE HDPE | 63.1 mm Corrugated HDPE Pipe | Circular | 4 | 0
9068 (6) | <None> | REUSE | 19.06 | 19.12 | -0.2% | <None> | <None> | 450969.159 | 1817701.6999 | 450969.159 | 1817671.6999 | Basic | No | 63.100mm | 63.100mm | 5.950mm | <None> |  |  | 0 | 0 | Z12_B10_FRL | 0.9999 | 1 | 1 | 1 | 30 | 30.0001 | 30 | 30.0001 | 179° 59' 60.000" | 179° 59' 60.000" | Start to End | Start to End | Straight |  | 0 | 0 | 0 | 0 | 0 | 0 | 2 | Pipe | REUSE HDPE | 63.1 mm Corrugated HDPE Pipe | Circular | 4 | 0
9068 (7) | <None> | REUSE | 19.12 | 19.208 | -0.29% | <None> | <None> | 450969.159 | 1817671.6999 | 450969.159 | 1817641.6999 | Basic | No | 63.100mm | 63.100mm | 5.950mm | <None> |  |  | 0 | 0 | Z12_B10_FRL | 0.9936 | 1 | 1 | 1 | 30 | 30.0001 | 30 | 30.0001 | 179° 59' 60.000" | 179° 59' 60.000" | Start to End | Start to End | Straight |  | 0 | 0 | 0 | 0 | 0 | 0 | 2 | Pipe | REUSE HDPE | 63.1 mm Corrugated HDPE Pipe | Circular | 4 | 0
9068 (8) | <None> | REUSE | 19.208 | 19.343 | -0.45% | <None> | <None> | 450969.159 | 1817641.6999 | 450969.159 | 1817611.6999 | Basic | No | 63.100mm | 63.100mm | 5.950mm | <None> |  |  | 0 | 0 | Z12_B10_FRL | 0.9954 | 1 | 1 | 1 | 30 | 30.0003 | 30 | 30.0003 | 179° 59' 60.000" | 179° 59' 60.000" | Start to End | Start to End | Straight |  | 0 | 0 | 0 | 0 | 0 | 0 | 2 | Pipe | REUSE HDPE | 63.1 mm Corrugated HDPE Pipe | Circular | 4 | 0
9068 (9) | <None> | REUSE | 19.343 | 19.488 | -0.48% | <None> | <None> | 450969.159 | 1817611.6999 | 450969.159 | 1817581.6999 | Basic | No | 63.100mm | 63.100mm | 5.950mm | <None> |  |  | 0 | 0 | Z12_B10_FRL | 1 | 1 | 1 | 1 | 30 | 30.0003 | 30 | 30.0003 | 179° 59' 60.000" | 179° 59' 60.000" | Start to End | Start to End | Straight |  | 0 | 0 | 0 | 0 | 0 | 0 | 2 | Pipe | REUSE HDPE | 63.1 mm Corrugated HDPE Pipe | Circular | 4 | 0
9068 (10) | <None> | REUSE | 19.488 | 19.633 | -0.48% | <None> | <None> | 450969.159 | 1817581.6999 | 450969.159 | 1817551.6999 | Basic | No | 63.100mm | 63.100mm | 5.950mm | <None> |  |  | 0 | 0 | Z12_B10_FRL | 1 | 1 | 1 | 1 | 30 | 30.0003 | 30 | 30.0003 | 179° 59' 60.000" | 179° 59' 60.000" | Start to End | Start to End | Straight |  | 0 | 0 | 0 | 0 | 0 | 0 | 2 | Pipe | REUSE HDPE | 63.1 mm Corrugated HDPE Pipe | Circular | 4 | 0
9068 (11) | <None> | REUSE | 19.633 | 19.685 | -0.48% | <None> | <None> | 450969.159 | 1817551.6999 | 450969.159 | 1817540.8335 | Basic | No | 63.100mm | 63.100mm | 5.950mm | <None> |  |  | 0 | 0 | Z12_B10_FRL | 1 | 1 | 1 | 1 | 10.8664 | 10.8665 | 10.8664 | 10.8665 | 179° 59' 60.000" | 179° 59' 60.000" | Start to End | Start to End | Straight |  | 0 | 0 | 0 | 0 | 0 | 0 | 2 | Pipe | REUSE HDPE | 63.1 mm Corrugated HDPE Pipe | Circular | 4 | 0
9069 | <None> | REUSE | 18.584 | 19.083 | -2.44% | <None> | <None> | 450953.039 | 1817881.6982 | 450953.039 | 1817861.2534 | Basic | No | 42.100mm | 42.100mm | 3.950mm | <None> |  |  | 0 | 0 | Z12_B10_FRL | 0.5871 | 1 | 1 | 0.5871 | 20.4449 | 20.451 | 20.4449 | 20.451 | 179° 59' 60.000" | 179° 59' 60.000" | Start to End | Start to End | Straight |  | 0 | 0 | 0 | 0 | 0 | 0 | 2 | Pipe | REUSE HDPE | 42.1 mm Corrugated HDPE Pipe | Circular | 3 | 0
9069 (1) | <None> | REUSE | 18.71 | 18.825 | -0.38% | <None> | <None> | 450953.039 | 1817851.6982 | 450953.039 | 1817821.6982 | Basic | No | 42.100mm | 42.100mm | 3.950mm | <None> |  |  | 0 | 0 | Z12_B10_FRL | 1 | 1.0042 | 1 | 1 | 30 | 30.0002 | 30 | 30.0002 | 179° 59' 60.000" | 179° 59' 60.000" | Start to End | Start to End | Straight |  | 0 | 0 | 0 | 0 | 0 | 0 | 2 | Pipe | REUSE HDPE | 42.1 mm Corrugated HDPE Pipe | Circular | 4 | 0
9069 (2) | <None> | REUSE | 18.825 | 18.903 | -0.26% | <None> | <None> | 450953.039 | 1817821.6982 | 450953.039 | 1817791.6982 | Basic | No | 42.100mm | 42.100mm | 3.950mm | <None> |  |  | 0 | 0 | Z12_B10_FRL | 1 | 1.0049 | 1 | 1 | 30 | 30.0001 | 30 | 30.0001 | 179° 59' 60.000" | 179° 59' 60.000" | Start to End | Start to End | Straight |  | 0 | 0 | 0 | 0 | 0 | 0 | 2 | Pipe | REUSE HDPE | 42.1 mm Corrugated HDPE Pipe | Circular | 4 | 0
9069 (2) (1) | <None> | REUSE | 19.083 | 19.083 | 0% | <None> | <None> | 450953.039 | 1817861.2534 | 450953.039 | 1817857.9151 | Basic | No | 42.100mm | 42.100mm | 3.950mm | <None> |  |  | 0 | 0 | Z12_B10_FRL | 0.5871 | 0.601 | 0.5871 | 0.601 | 3.3383 | 3.3383 | 3.3383 | 3.3383 | 180° 0' 0.000" | 180° 0' 0.000" | Start to End | Start to End | Straight |  | 0 | 0 | 0 | 0 | 0 | 0 | 2 | Pipe | REUSE HDPE | 42.1 mm Corrugated HDPE Pipe | Circular | 4 | 0
9069 (2) (1) (1) | <None> | REUSE | 19.083 | 18.71 | 6% | <None> | <None> | 450953.039 | 1817857.9151 | 450953.039 | 1817851.6982 | Basic | No | 42.100mm | 42.100mm | 3.950mm | <None> |  |  | 0 | 0 | Z12_B10_FRL | 0.601 | 1 | 0.601 | 1 | 6.2168 | 6.228 | 6.2168 | 6.228 | 179° 59' 60.000" | 179° 59' 60.000" | Start to End | Start to End | Straight |  | 0 | 0 | 0 | 0 | 0 | 0 | 2 | Pipe | REUSE HDPE | 42.1 mm Corrugated HDPE Pipe | Circular | 3 | 0
9069 (3) | <None> | REUSE | 18.903 | 18.963 | -0.2% | <None> | <None> | 450953.039 | 1817791.6982 | 450953.039 | 1817761.6982 | Basic | No | 42.100mm | 42.100mm | 3.950mm | <None> |  |  | 0 | 0 | Z12_B10_FRL | 1 | 1 | 1 | 1 | 30 | 30.0001 | 30 | 30.0001 | 179° 59' 60.000" | 179° 59' 60.000" | Start to End | Start to End | Straight |  | 0 | 0 | 0 | 0 | 0 | 0 | 2 | Pipe | REUSE HDPE | 42.1 mm Corrugated HDPE Pipe | Circular | 4 | 0
9069 (4) | <None> | REUSE | 18.963 | 19.023 | -0.2% | <None> | <None> | 450953.039 | 1817761.6982 | 450953.039 | 1817731.6982 | Basic | No | 42.100mm | 42.100mm | 3.950mm | <None> |  |  | 0 | 0 | Z12_B10_FRL | 1 | 1 | 1 | 1 | 30 | 30.0001 | 30 | 30.0001 | 179° 59' 60.000" | 179° 59' 60.000" | Start to End | Start to End | Straight |  | 0 | 0 | 0 | 0 | 0 | 0 | 2 | Pipe | REUSE HDPE | 42.1 mm Corrugated HDPE Pipe | Circular | 4 | 0
9069 (5) | <None> | REUSE | 19.023 | 19.083 | -0.2% | <None> | <None> | 450953.039 | 1817731.6982 | 450953.039 | 1817701.6982 | Basic | No | 42.100mm | 42.100mm | 3.950mm | <None> |  |  | 0 | 0 | Z12_B10_FRL | 1 | 1 | 1 | 1 | 30 | 30.0001 | 30 | 30.0001 | 179° 59' 60.000" | 179° 59' 60.000" | Start to End | Start to End | Straight |  | 0 | 0 | 0 | 0 | 0 | 0 | 2 | Pipe | REUSE HDPE | 42.1 mm Corrugated HDPE Pipe | Circular | 4 | 0
9069 (6) | <None> | REUSE | 19.083 | 19.143 | -0.2% | <None> | <None> | 450953.039 | 1817701.6982 | 450953.039 | 1817671.6982 | Basic | No | 42.100mm | 42.100mm | 3.950mm | <None> |  |  | 0 | 0 | Z12_B10_FRL | 0.9999 | 1 | 1 | 1 | 30 | 30.0001 | 30 | 30.0001 | 179° 59' 60.000" | 179° 59' 60.000" | Start to End | Start to End | Straight |  | 0 | 0 | 0 | 0 | 0 | 0 | 2 | Pipe | REUSE HDPE | 42.1 mm Corrugated HDPE Pipe | Circular | 4 | 0
9069 (7) | <None> | REUSE | 19.143 | 19.231 | -0.29% | <None> | <None> | 450953.039 | 1817671.6982 | 450953.039 | 1817641.6982 | Basic | No | 42.100mm | 42.100mm | 3.950mm | <None> |  |  | 0 | 0 | Z12_B10_FRL | 0.9936 | 1 | 1 | 1 | 30 | 30.0001 | 30 | 30.0001 | 179° 59' 60.000" | 179° 59' 60.000" | Start to End | Start to End | Straight |  | 0 | 0 | 0 | 0 | 0 | 0 | 2 | Pipe | REUSE HDPE | 42.1 mm Corrugated HDPE Pipe | Circular | 4 | 0
9069 (8) | <None> | REUSE | 19.231 | 19.366 | -0.45% | <None> | <None> | 450953.039 | 1817641.6982 | 450953.039 | 1817611.6982 | Basic | No | 42.100mm | 42.100mm | 3.950mm | <None> |  |  | 0 | 0 | Z12_B10_FRL | 0.9954 | 1 | 1 | 1 | 30 | 30.0003 | 30 | 30.0003 | 179° 59' 60.000" | 179° 59' 60.000" | Start to End | Start to End | Straight |  | 0 | 0 | 0 | 0 | 0 | 0 | 2 | Pipe | REUSE HDPE | 42.1 mm Corrugated HDPE Pipe | Circular | 4 | 0
9069 (9) | <None> | REUSE | 19.366 | 19.511 | -0.48% | <None> | <None> | 450953.039 | 1817611.6982 | 450953.039 | 1817581.6982 | Basic | No | 42.100mm | 42.100mm | 3.950mm | <None> |  |  | 0 | 0 | Z12_B10_FRL | 1 | 1 | 1 | 1 | 30 | 30.0003 | 30 | 30.0003 | 179° 59' 60.000" | 179° 59' 60.000" | Start to End | Start to End | Straight |  | 0 | 0 | 0 | 0 | 0 | 0 | 2 | Pipe | REUSE HDPE | 42.1 mm Corrugated HDPE Pipe | Circular | 4 | 0
9069 (10) | <None> | REUSE | 19.511 | 19.656 | -0.48% | <None> | <None> | 450953.039 | 1817581.6982 | 450953.039 | 1817551.6982 | Basic | No | 42.100mm | 42.100mm | 3.950mm | <None> |  |  | 0 | 0 | Z12_B10_FRL | 1 | 1 | 1 | 1 | 30 | 30.0003 | 30 | 30.0003 | 179° 59' 60.000" | 179° 59' 60.000" | Start to End | Start to End | Straight |  | 0 | 0 | 0 | 0 | 0 | 0 | 2 | Pipe | REUSE HDPE | 42.1 mm Corrugated HDPE Pipe | Circular | 4 | 0
9069 (11) | <None> | REUSE | 19.656 | 19.706 | -0.46% | <None> | <None> | 450953.039 | 1817551.6982 | 450953.039 | 1817540.8318 | Basic | No | 42.100mm | 42.100mm | 3.950mm | <None> |  |  | 0 | 0 | Z12_B10_FRL | 1 | 1.0023 | 1 | 1 | 10.8664 | 10.8665 | 10.8664 | 10.8665 | 179° 59' 60.000" | 179° 59' 60.000" | Start to End | Start to End | Straight |  | 0 | 0 | 0 | 0 | 0 | 0 | 2 | Pipe | REUSE HDPE | 42.1 mm Corrugated HDPE Pipe | Circular | 4 | 0
11294 | <None> | REUSE | 20.907 | 20.982 | -0.25% | <None> | <None> | 450726.2851 | 1817368.6904 | 450726.2851 | 1817338.6904 | Basic | No | 42.100mm | 42.100mm | 3.950mm | <None> |  |  | 0 | 0 | Z12_B10_FRL | 0.8513 | 1.0111 | 1 | 1 | 30 | 30.0001 | 30 | 30.0001 | 180° 0' 0.038" | 180° 0' 0.038" | Start to End | Start to End | Straight |  | 0 | 0 | 0 | 0 | 0 | 0 | 2 | Pipe | REUSE HDPE | 42.1 mm Corrugated HDPE Pipe | Circular | 4 | 0
11294 (1) | <None> | REUSE | 20.982 | 21.042 | -0.2% | <None> | <None> | 450726.2851 | 1817338.6904 | 450726.2851 | 1817308.6904 | Basic | No | 42.100mm | 42.100mm | 3.950mm | <None> |  |  | 0 | 0 | Z12_B10_FRL | 1 | 1 | 1 | 1 | 30 | 30.0001 | 30 | 30.0001 | 180° 0' 0.038" | 180° 0' 0.038" | Start to End | Start to End | Straight |  | 0 | 0 | 0 | 0 | 0 | 0 | 2 | Pipe | REUSE HDPE | 42.1 mm Corrugated HDPE Pipe | Circular | 4 | 0
11294 (2) | <None> | REUSE | 21.042 | 21.089 | -0.16% | <None> | <None> | 450726.2851 | 1817308.6904 | 450726.2851 | 1817278.6904 | Basic | No | 42.100mm | 42.100mm | 3.950mm | <None> |  |  | 0 | 0 | Z12_B10_FRL | 0.9991 | 1.0108 | 1 | 1 | 30 | 30 | 30 | 30 | 180° 0' 0.038" | 180° 0' 0.038" | Start to End | Start to End | Straight |  | 0 | 0 | 0 | 0 | 0 | 0 | 2 | Pipe | REUSE HDPE | 42.1 mm Corrugated HDPE Pipe | Circular | 4 | 0
11294 (3) | <None> | REUSE | 21.089 | 21.162 | -0.24% | <None> | <None> | 450726.2851 | 1817278.6904 | 450726.2851 | 1817248.6904 | Basic | No | 42.100mm | 42.100mm | 3.950mm | <None> |  |  | 0 | 0 | Z12_B10_FRL | 0.9917 | 1.0034 | 1 | 1 | 30 | 30.0001 | 30 | 30.0001 | 180° 0' 0.038" | 180° 0' 0.038" | Start to End | Start to End | Straight |  | 0 | 0 | 0 | 0 | 0 | 0 | 2 | Pipe | REUSE HDPE | 42.1 mm Corrugated HDPE Pipe | Circular | 4 | 0
11294 (4) | <None> | REUSE | 21.162 | 21.243 | -0.27% | <None> | <None> | 450726.2851 | 1817248.6904 | 450726.2851 | 1817218.6904 | Basic | No | 42.100mm | 42.100mm | 3.950mm | <None> |  |  | 0 | 0 | Z12_B10_FRL | 0.992 | 1 | 1 | 1 | 30 | 30.0001 | 30 | 30.0001 | 180° 0' 0.038" | 180° 0' 0.038" | Start to End | Start to End | Straight |  | 0 | 0 | 0 | 0 | 0 | 0 | 2 | Pipe | REUSE HDPE | 42.1 mm Corrugated HDPE Pipe | Circular | 4 | 0
11294 (5) | <None> | REUSE | 21.243 | 21.393 | -0.5% | <None> | <None> | 450726.2851 | 1817218.6904 | 450726.2851 | 1817188.6904 | Basic | No | 42.100mm | 42.100mm | 3.950mm | <None> |  |  | 0 | 0 | Z12_B10_FRL | 0.9914 | 1 | 1 | 1 | 30 | 30.0004 | 30 | 30.0004 | 180° 0' 0.038" | 180° 0' 0.038" | Start to End | Start to End | Straight |  | 0 | 0 | 0 | 0 | 0 | 0 | 2 | Pipe | REUSE HDPE | 42.1 mm Corrugated HDPE Pipe | Circular | 4 | 0
11294 (6) | <None> | REUSE | 21.393 | 21.571 | -0.59% | <None> | <None> | 450726.2851 | 1817188.6904 | 450726.285 | 1817158.6904 | Basic | No | 42.100mm | 42.100mm | 3.950mm | <None> |  |  | 0 | 0 | Z12_B10_FRL | 1 | 1 | 1 | 1 | 30 | 30.0005 | 30 | 30.0005 | 180° 0' 0.038" | 180° 0' 0.038" | Start to End | Start to End | Straight |  | 0 | 0 | 0 | 0 | 0 | 0 | 2 | Pipe | REUSE HDPE | 42.1 mm Corrugated HDPE Pipe | Circular | 4 | 0
11294 (7) | <None> | REUSE | 21.571 | 21.704 | -0.59% | <None> | <None> | 450726.285 | 1817158.6904 | 450726.285 | 1817136.2582 | Basic | No | 42.100mm | 42.100mm | 3.950mm | <None> |  |  | 0 | 0 | Z12_B10_FRL | 1 | 1 | 1 | 1 | 22.4322 | 22.4325 | 22.4322 | 22.4325 | 180° 0' 0.038" | 180° 0' 0.038" | Start to End | Start to End | Straight |  | 0 | 0 | 0 | 0 | 0 | 0 | 2 | Pipe | REUSE HDPE | 42.1 mm Corrugated HDPE Pipe | Circular | 4 | 0
11294 (7) (1) | <None> | REUSE | 21.704 | 21.966 | -2.18% | <None> | <None> | 450726.285 | 1817136.2582 | 450726.285 | 1817124.2582 | Basic | No | 42.100mm | 42.100mm | 3.950mm | <None> |  |  | 0 | 0 | Z12_B10_FRL | 0.8096 | 1 | 1 | 0.8096 | 12 | 12.0029 | 12 | 12.0029 | 180° 0' 0.038" | 180° 0' 0.038" | Start to End | Start to End | Straight |  | 0 | 0 | 0 | 0 | 0 | 0 | 2 | Pipe | REUSE HDPE | 42.1 mm Corrugated HDPE Pipe | Circular | 3 | 0
11294 (8) | <None> | REUSE | 21.966 | 21.966 | 0% | <None> | <None> | 450726.285 | 1817124.2582 | 450726.285 | 1817121.2582 | Basic | No | 42.100mm | 42.100mm | 3.950mm | <None> |  |  | 0 | 0 | Z12_B10_FRL | 0.8096 | 0.8274 | 0.8096 | 0.8274 | 3 | 3 | 3 | 3 | 180° 0' 0.038" | 180° 0' 0.038" | Start to End | Start to End | Straight |  | 0 | 0 | 0 | 0 | 0 | 0 | 2 | Pipe | REUSE HDPE | 42.1 mm Corrugated HDPE Pipe | Circular | 4 | 0
11303 | <None> | REUSE | 21.019 | 21.098 | -0.26% | <None> | <None> | 450570.4748 | 1817319.0891 | 450570.4748 | 1817289.0891 | Basic | No | 42.100mm | 42.100mm | 3.950mm | <None> |  |  | 0 | 0 | Z12_B10_FRL | 0.9575 | 1 | 1 | 1 | 30 | 30.0001 | 30 | 30.0001 | 180° 0' 0.000" | 180° 0' 0.000" | Start to End | Start to End | Straight |  | 0 | 0 | 0 | 0 | 0 | 0 | 2 | Pipe | REUSE HDPE | 42.1 mm Corrugated HDPE Pipe | Circular | 4 | 0
11303 (1) | <None> | REUSE | 21.098 | 21.224 | -0.42% | <None> | <None> | 450570.4748 | 1817289.0891 | 450570.4748 | 1817259.0891 | Basic | No | 42.100mm | 42.100mm | 3.950mm | <None> |  |  | 0 | 0 | Z12_B10_FRL | 1 | 1 | 1 | 1 | 30 | 30.0003 | 30 | 30.0003 | 180° 0' 0.000" | 180° 0' 0.000" | Start to End | Start to End | Straight |  | 0 | 0 | 0 | 0 | 0 | 0 | 2 | Pipe | REUSE HDPE | 42.1 mm Corrugated HDPE Pipe | Circular | 4 | 0
11303 (2) | <None> | REUSE | 21.224 | 21.364 | -0.47% | <None> | <None> | 450570.4748 | 1817259.0891 | 450570.4748 | 1817229.0891 | Basic | No | 42.100mm | 42.100mm | 3.950mm | <None> |  |  | 0 | 0 | Z12_B10_FRL | 0.9916 | 1 | 1 | 1 | 30 | 30.0003 | 30 | 30.0003 | 180° 0' 0.000" | 180° 0' 0.000" | Start to End | Start to End | Straight |  | 0 | 0 | 0 | 0 | 0 | 0 | 2 | Pipe | REUSE HDPE | 42.1 mm Corrugated HDPE Pipe | Circular | 4 | 0
11303 (3) | <None> | REUSE | 21.364 | 21.638 | -0.91% | <None> | <None> | 450570.4748 | 1817229.0891 | 450570.4748 | 1817199.0891 | Basic | No | 42.100mm | 42.100mm | 3.950mm | <None> |  |  | 0 | 0 | Z12_B10_FRL | 0.9796 | 1 | 1 | 1 | 30 | 30.0012 | 30 | 30.0012 | 180° 0' 0.000" | 180° 0' 0.000" | Start to End | Start to End | Straight |  | 0 | 0 | 0 | 0 | 0 | 0 | 2 | Pipe | REUSE HDPE | 42.1 mm Corrugated HDPE Pipe | Circular | 4 | 0
11303 (4) | <None> | REUSE | 21.638 | 21.885 | -1.3% | <None> | <None> | 450570.4748 | 1817199.0891 | 450570.4748 | 1817180.1171 | Basic | No | 42.100mm | 42.100mm | 3.950mm | <None> |  |  | 0 | 0 | Z12_B10_FRL | 0.996 | 1 | 1 | 0.9988 | 18.972 | 18.9736 | 18.972 | 18.9736 | 180° 0' 0.000" | 180° 0' 0.000" | Start to End | Start to End | Straight |  | 0 | 0 | 0 | 0 | 0 | 0 | 2 | Pipe | REUSE HDPE | 42.1 mm Corrugated HDPE Pipe | Circular | 3 | 0
11303 (4) (1) | <None> | REUSE | 21.885 | 22.178 | -2.44% | <None> | <None> | 450570.4748 | 1817180.1171 | 450570.4748 | 1817168.1171 | Basic | No | 42.100mm | 42.100mm | 3.950mm | <None> |  |  | 0 | 0 | Z12_B10_FRL | 0.7054 | 0.9988 | 0.9988 | 0.7054 | 12 | 12.0036 | 12 | 12.0036 | 180° 0' 0.000" | 180° 0' 0.000" | Start to End | Start to End | Straight |  | 0 | 0 | 0 | 0 | 0 | 0 | 2 | Pipe | REUSE HDPE | 42.1 mm Corrugated HDPE Pipe | Circular | 3 | 0
11303 (5) | <None> | REUSE | 22.178 | 22.178 | 0% | <None> | <None> | 450570.4748 | 1817168.1171 | 450570.4748 | 1817165.1171 | Basic | No | 42.100mm | 42.100mm | 3.950mm | <None> |  |  | 0 | 0 | Z12_B10_FRL | 0.7054 | 0.7578 | 0.7054 | 0.7578 | 3 | 3 | 3 | 3 | 180° 0' 0.000" | 180° 0' 0.000" | Start to End | Start to End | Straight |  | 0 | 0 | 0 | 0 | 0 | 0 | 2 | Pipe | REUSE HDPE | 42.1 mm Corrugated HDPE Pipe | Circular | 4 | 0
11306 | <None> | REUSE | 20.881 | 21.098 | -0.72% | <None> | <None> | 450563.3748 | 1817318.9967 | 450563.3748 | 1817288.9967 | Basic | No | 42.100mm | 42.100mm | 3.950mm | <None> |  |  | 0 | 0 | Z12_B10_FRL | 0.9646 | 1.0836 | 1 | 1 | 30 | 30.0008 | 30 | 30.0008 | 180° 0' 0.000" | 180° 0' 0.000" | Start to End | Start to End | Straight |  | 0 | 0 | 0 | 0 | 0 | 0 | 2 | Pipe | REUSE HDPE | 42.1 mm Corrugated HDPE Pipe | Circular | 4 | 0
11306 (1) | <None> | REUSE | 21.098 | 21.225 | -0.42% | <None> | <None> | 450563.3748 | 1817288.9967 | 450563.3748 | 1817258.9967 | Basic | No | 42.100mm | 42.100mm | 3.950mm | <None> |  |  | 0 | 0 | Z12_B10_FRL | 1 | 1 | 1 | 1 | 30 | 30.0003 | 30 | 30.0003 | 180° 0' 0.000" | 180° 0' 0.000" | Start to End | Start to End | Straight |  | 0 | 0 | 0 | 0 | 0 | 0 | 2 | Pipe | REUSE HDPE | 42.1 mm Corrugated HDPE Pipe | Circular | 4 | 0
11306 (2) | <None> | REUSE | 21.225 | 21.365 | -0.47% | <None> | <None> | 450563.3748 | 1817258.9967 | 450563.3748 | 1817228.9967 | Basic | No | 42.100mm | 42.100mm | 3.950mm | <None> |  |  | 0 | 0 | Z12_B10_FRL | 0.9915 | 1 | 1 | 1 | 30 | 30.0003 | 30 | 30.0003 | 180° 0' 0.000" | 180° 0' 0.000" | Start to End | Start to End | Straight |  | 0 | 0 | 0 | 0 | 0 | 0 | 2 | Pipe | REUSE HDPE | 42.1 mm Corrugated HDPE Pipe | Circular | 4 | 0
11306 (3) | <None> | REUSE | 21.365 | 21.639 | -0.91% | <None> | <None> | 450563.3748 | 1817228.9967 | 450563.3748 | 1817198.9967 | Basic | No | 42.100mm | 42.100mm | 3.950mm | <None> |  |  | 0 | 0 | Z12_B10_FRL | 0.9796 | 1 | 1 | 1 | 30 | 30.0013 | 30 | 30.0013 | 180° 0' 0.000" | 180° 0' 0.000" | Start to End | Start to End | Straight |  | 0 | 0 | 0 | 0 | 0 | 0 | 2 | Pipe | REUSE HDPE | 42.1 mm Corrugated HDPE Pipe | Circular | 4 | 0
11306 (4) | <None> | REUSE | 21.639 | 21.882 | -1.29% | <None> | <None> | 450563.3748 | 1817198.9967 | 450563.3748 | 1817180.1171 | Basic | No | 42.100mm | 42.100mm | 3.950mm | <None> |  |  | 0 | 0 | Z12_B10_FRL | 0.9969 | 1.0014 | 1 | 1.0014 | 18.8796 | 18.8812 | 18.8796 | 18.8812 | 180° 0' 0.000" | 180° 0' 0.000" | Start to End | Start to End | Straight |  | 0 | 0 | 0 | 0 | 0 | 0 | 2 | Pipe | REUSE HDPE | 42.1 mm Corrugated HDPE Pipe | Circular | 3 | 0
11306 (4) (1) | <None> | REUSE | 21.882 | 22.178 | -2.46% | <None> | <None> | 450563.3748 | 1817180.1171 | 450563.3748 | 1817168.1171 | Basic | No | 42.100mm | 42.100mm | 3.950mm | <None> |  |  | 0 | 0 | Z12_B10_FRL | 0.7057 | 1.0014 | 1.0014 | 0.7057 | 12 | 12.0036 | 12 | 12.0036 | 180° 0' 0.000" | 180° 0' 0.000" | Start to End | Start to End | Straight |  | 0 | 0 | 0 | 0 | 0 | 0 | 2 | Pipe | REUSE HDPE | 42.1 mm Corrugated HDPE Pipe | Circular | 3 | 0
11306 (5) | <None> | REUSE | 22.178 | 22.178 | 0% | <None> | <None> | 450563.3748 | 1817168.1171 | 450563.3748 | 1817165.1171 | Basic | No | 42.100mm | 42.100mm | 3.950mm | <None> |  |  | 0 | 0 | Z12_B10_FRL | 0.7057 | 0.7573 | 0.7057 | 0.7573 | 3 | 3 | 3 | 3 | 180° 0' 0.000" | 180° 0' 0.000" | Start to End | Start to End | Straight |  | 0 | 0 | 0 | 0 | 0 | 0 | 2 | Pipe | REUSE HDPE | 42.1 mm Corrugated HDPE Pipe | Circular | 4 | 0
11309 | <None> | REUSE | 21.24 | 21.412 | -0.57% | <None> | <None> | 450504.6748 | 1817332.4575 | 450504.6748 | 1817302.4575 | Basic | No | 42.100mm | 42.100mm | 3.950mm | <None> |  |  | 0 | 0 | Z12_B10_FRL | 0.9995 | 1 | 1 | 1 | 30 | 30.0005 | 30 | 30.0005 | 180° 0' 0.000" | 180° 0' 0.000" | Start to End | Start to End | Straight |  | 0 | 0 | 0 | 0 | 0 | 0 | 2 | Pipe | REUSE HDPE | 42.1 mm Corrugated HDPE Pipe | Circular | 4 | 0
11309 (1) | <None> | REUSE | 21.412 | 21.585 | -0.58% | <None> | <None> | 450504.6748 | 1817302.4575 | 450504.6748 | 1817272.4575 | Basic | No | 42.100mm | 42.100mm | 3.950mm | <None> |  |  | 0 | 0 | Z12_B10_FRL | 1 | 1 | 1 | 1 | 30 | 30.0005 | 30 | 30.0005 | 180° 0' 0.000" | 180° 0' 0.000" | Start to End | Start to End | Straight |  | 0 | 0 | 0 | 0 | 0 | 0 | 2 | Pipe | REUSE HDPE | 42.1 mm Corrugated HDPE Pipe | Circular | 4 | 0
11309 (2) | <None> | REUSE | 21.585 | 21.758 | -0.58% | <None> | <None> | 450504.6748 | 1817272.4575 | 450504.6748 | 1817242.4575 | Basic | No | 42.100mm | 42.100mm | 3.950mm | <None> |  |  | 0 | 0 | Z12_B10_FRL | 1 | 1 | 1 | 1 | 30 | 30.0005 | 30 | 30.0005 | 180° 0' 0.000" | 180° 0' 0.000" | Start to End | Start to End | Straight |  | 0 | 0 | 0 | 0 | 0 | 0 | 2 | Pipe | REUSE HDPE | 42.1 mm Corrugated HDPE Pipe | Circular | 4 | 0
11309 (3) | <None> | REUSE | 21.758 | 21.931 | -0.58% | <None> | <None> | 450504.6748 | 1817242.4575 | 450504.6748 | 1817212.4575 | Basic | No | 42.100mm | 42.100mm | 3.950mm | <None> |  |  | 0 | 0 | Z12_B10_FRL | 1 | 1 | 1 | 1 | 30 | 30.0005 | 30 | 30.0005 | 180° 0' 0.000" | 180° 0' 0.000" | Start to End | Start to End | Straight |  | 0 | 0 | 0 | 0 | 0 | 0 | 2 | Pipe | REUSE HDPE | 42.1 mm Corrugated HDPE Pipe | Circular | 4 | 0
11309 (4) | <None> | REUSE | 21.931 | 22.081 | -0.5% | <None> | <None> | 450504.6748 | 1817212.4575 | 450504.6748 | 1817182.4575 | Basic | No | 42.100mm | 42.100mm | 3.950mm | <None> |  |  | 0 | 0 | Z12_B10_FRL | 1 | 1.0117 | 1 | 1 | 30 | 30.0004 | 30 | 30.0004 | 180° 0' 0.000" | 180° 0' 0.000" | Start to End | Start to End | Straight |  | 0 | 0 | 0 | 0 | 0 | 0 | 2 | Pipe | REUSE HDPE | 42.1 mm Corrugated HDPE Pipe | Circular | 4 | 0
11309 (5) | <None> | REUSE | 22.081 | 22.093 | -0.28% | <None> | <None> | 450504.6748 | 1817182.4575 | 450504.6748 | 1817177.9171 | Basic | No | 42.100mm | 42.100mm | 3.950mm | <None> |  |  | 0 | 0 | Z12_B10_FRL | 0.9998 | 1.0003 | 1 | 0.9998 | 4.5404 | 4.5404 | 4.5404 | 4.5404 | 180° 0' 0.000" | 180° 0' 0.000" | Start to End | Start to End | Straight |  | 0 | 0 | 0 | 0 | 0 | 0 | 2 | Pipe | REUSE HDPE | 42.1 mm Corrugated HDPE Pipe | Circular | 4 | 0
11309 (5) (1) | <None> | REUSE | 22.262 | 22.262 | 0% | <None> | <None> | 450504.6748 | 1817165.9171 | 450504.6748 | 1817165.1171 | Basic | No | 42.100mm | 42.100mm | 3.950mm | <None> |  |  | 0 | 0 | Z12_B10_FRL | 0.7415 | 0.7503 | 0.7483 | 0.7415 | 0.8 | 0.8 | 0.8 | 0.8 | 180° 0' 0.000" | 180° 0' 0.000" | Start to End | Start to End | Straight |  | 0 | 0 | 0 | 0 | 0 | 0 | 2 | Pipe | REUSE HDPE | 42.1 mm Corrugated HDPE Pipe | Circular | 5 | 0
11309 (5) (2) | <None> | REUSE | 22.093 | 22.262 | -1.4% | <None> | <None> | 450504.6748 | 1817177.9171 | 450504.6748 | 1817165.9171 | Basic | No | 42.100mm | 42.100mm | 3.950mm | <None> |  |  | 0 | 0 | Z12_B10_FRL | 0.7344 | 0.9998 | 0.9998 | 0.7483 | 12 | 12.0012 | 12 | 12.0012 | 180° 0' 0.000" | 180° 0' 0.000" | Start to End | Start to End | Straight |  | 0 | 0 | 0 | 0 | 0 | 0 | 2 | Pipe | REUSE HDPE | 42.1 mm Corrugated HDPE Pipe | Circular | 3 | 0
11312 | <None> | REUSE | 21.239 | 21.411 | -0.57% | <None> | <None> | 450496.5748 | 1817332.6329 | 450496.5748 | 1817302.6329 | Basic | No | 42.100mm | 42.100mm | 3.950mm | <None> |  |  | 0 | 0 | Z12_B10_FRL | 0.9992 | 1 | 1 | 1 | 30 | 30.0005 | 30 | 30.0005 | 180° 0' 0.000" | 180° 0' 0.000" | Start to End | Start to End | Straight |  | 0 | 0 | 0 | 0 | 0 | 0 | 2 | Pipe | REUSE HDPE | 42.1 mm Corrugated HDPE Pipe | Circular | 4 | 0
11312 (1) | <None> | REUSE | 21.411 | 21.584 | -0.58% | <None> | <None> | 450496.5748 | 1817302.6329 | 450496.5748 | 1817272.6329 | Basic | No | 42.100mm | 42.100mm | 3.950mm | <None> |  |  | 0 | 0 | Z12_B10_FRL | 1 | 1 | 1 | 1 | 30 | 30.0005 | 30 | 30.0005 | 180° 0' 0.000" | 180° 0' 0.000" | Start to End | Start to End | Straight |  | 0 | 0 | 0 | 0 | 0 | 0 | 2 | Pipe | REUSE HDPE | 42.1 mm Corrugated HDPE Pipe | Circular | 4 | 0
11312 (2) | <None> | REUSE | 21.584 | 21.757 | -0.58% | <None> | <None> | 450496.5748 | 1817272.6329 | 450496.5748 | 1817242.6329 | Basic | No | 42.100mm | 42.100mm | 3.950mm | <None> |  |  | 0 | 0 | Z12_B10_FRL | 1 | 1 | 1 | 1 | 30 | 30.0005 | 30 | 30.0005 | 180° 0' 0.000" | 180° 0' 0.000" | Start to End | Start to End | Straight |  | 0 | 0 | 0 | 0 | 0 | 0 | 2 | Pipe | REUSE HDPE | 42.1 mm Corrugated HDPE Pipe | Circular | 4 | 0
11312 (3) | <None> | REUSE | 21.757 | 21.93 | -0.58% | <None> | <None> | 450496.5748 | 1817242.6329 | 450496.5748 | 1817212.6329 | Basic | No | 42.100mm | 42.100mm | 3.950mm | <None> |  |  | 0 | 0 | Z12_B10_FRL | 1 | 1 | 1 | 1 | 30 | 30.0005 | 30 | 30.0005 | 180° 0' 0.000" | 180° 0' 0.000" | Start to End | Start to End | Straight |  | 0 | 0 | 0 | 0 | 0 | 0 | 2 | Pipe | REUSE HDPE | 42.1 mm Corrugated HDPE Pipe | Circular | 4 | 0
11312 (4) | <None> | REUSE | 21.93 | 22.08 | -0.5% | <None> | <None> | 450496.5748 | 1817212.6329 | 450496.5748 | 1817182.6329 | Basic | No | 42.100mm | 42.100mm | 3.950mm | <None> |  |  | 0 | 0 | Z12_B10_FRL | 1 | 1.0116 | 1 | 1 | 30 | 30.0004 | 30 | 30.0004 | 180° 0' 0.000" | 180° 0' 0.000" | Start to End | Start to End | Straight |  | 0 | 0 | 0 | 0 | 0 | 0 | 2 | Pipe | REUSE HDPE | 42.1 mm Corrugated HDPE Pipe | Circular | 4 | 0
11312 (5) | <None> | REUSE | 22.08 | 22.093 | -0.27% | <None> | <None> | 450496.5748 | 1817182.6329 | 450496.5748 | 1817177.9171 | Basic | No | 42.100mm | 42.100mm | 3.950mm | <None> |  |  | 0 | 0 | Z12_B10_FRL | 1 | 1.0005 | 1 | 1 | 4.7158 | 4.7158 | 4.7158 | 4.7158 | 180° 0' 0.000" | 180° 0' 0.000" | Start to End | Start to End | Straight |  | 0 | 0 | 0 | 0 | 0 | 0 | 2 | Pipe | REUSE HDPE | 42.1 mm Corrugated HDPE Pipe | Circular | 4 | 0
11312 (5) (1) | <None> | REUSE | 22.248 | 22.248 | 0% | <None> | <None> | 450496.5748 | 1817165.9171 | 450496.5748 | 1817165.1171 | Basic | No | 42.100mm | 42.100mm | 3.950mm | <None> |  |  | 0 | 0 | Z12_B10_FRL | 0.7176 | 0.7264 | 0.7177 | 0.7176 | 0.8 | 0.8 | 0.8 | 0.8 | 180° 0' 0.000" | 180° 0' 0.000" | Start to End | Start to End | Straight |  | 0 | 0 | 0 | 0 | 0 | 0 | 2 | Pipe | REUSE HDPE | 42.1 mm Corrugated HDPE Pipe | Circular | 5 | 0
11312 (5) (2) | <None> | REUSE | 22.093 | 22.248 | -1.29% | <None> | <None> | 450496.5748 | 1817177.9171 | 450496.5748 | 1817165.9171 | Basic | No | 42.100mm | 42.100mm | 3.950mm | <None> |  |  | 0 | 0 | Z12_B10_FRL | 0.7079 | 1 | 1 | 0.7177 | 12 | 12.001 | 12 | 12.001 | 180° 0' 0.000" | 180° 0' 0.000" | Start to End | Start to End | Straight |  | 0 | 0 | 0 | 0 | 0 | 0 | 2 | Pipe | REUSE HDPE | 42.1 mm Corrugated HDPE Pipe | Circular | 3 | 0