## Z1A B12_MH
Structure Name | Description | Structure Style | Easting | Northing | Rim Elevation | Connected Pipes | Reference Surface | Surface Elevation | Auto Surface Adjust | Surface Adjustment | Reference Alignment | Station | Offset | Rule Set Style | Override Rule Set | Inner Width | Inner Length | Outer Height | Cone Height | Rim to Sump Height | Control Sump By | Sump Depth | Sump Elevation | Floor Thickness | Wall Thickness | Headwall Base Thickness | Headwall Base Width | Frame | Frame Width | Frame Height | Frame Length | Cover | Grate | Rotation Angle | Outer Length | Outer Width | Vertical Pipe Clearance | Barrel Pipe Clearance | Barrel Height | Slab Thickness | Part Type | Part Subtype | Part Description | Part Size Name | Shape | Rule Violations | Property Sets
Structure - (1) | Power MH FP1/CR2 (2. [...] | 1 Power Manhole | 438693.7977 | 1823861.7838 | 39.764 | Pipe - (2), Pipe - (53) | ZONE 1 FRL R2 (1) | 39.755 | Yes | 0 | <None> |  |  | Basic | No | 2200.000mm | 2500.000mm | 3870.000mm | 0.000in | 3.57 | Depth | 0 | 36.194 | 300.000mm | 200.000mm |  |  | Undefined | 0.000in | 1300.000mm | 2900.000mm | Undefined | Undefined | 180° 0' 0.000" |  | 2600.000mm | 300.000mm | 300.000mm | 0.000in | 0.000in | Junction Structure | Undefined |  | Power MH FP1/CR2 (2.5X2.2), -- 1 -- | Box | 1 | 0
Structure - (2) | Power MH CR2,FP1(2.5 [...] | 1 Power Manhole | 439147.0249 | 1823861.9338 | 38.912 | Pipe - (2) (1) (1) (1), Pipe - (174) | ZONE 1 FRL R2 (1) | 38.912 | Yes | 0 | <None> |  |  | Basic | No | 2200.000mm | 2500.000mm | 3971.049mm | 0.000in | 3.671 | Depth | 0 | 35.241 | 300.000mm | 200.000mm |  |  | Undefined | 0.000in | 1300.000mm | 1850.000mm | Undefined | Undefined | 269° 59' 60.000" |  | 2600.000mm | 300.000mm | 300.000mm | 0.000in | 0.000in | Junction Structure | Undefined |  | Power MH CR2,FP1(2.5X2.2) | Box | 0 | 0
Structure - (3) | Power MH R1/T1/CR0 ( [...] | 1 Power Manhole | 439147.0249 | 1823814.6119 | 37.863 | Pipe - (3) (1), Pipe - (4) | ZONE 1 FRL R2 (1) | 37.863 | Yes | 0 | <None> |  |  | Basic | No | 2200.000mm | 3750.000mm | 3411.511mm | 0.000in | 3.1115 | Depth | 0 | 34.751 | 300.000mm | 200.000mm |  |  | Undefined | 0.000in | 1300.000mm | 4150.000mm | Undefined | Undefined | 270° 0' 0.000" |  | 2600.000mm | 300.000mm | 300.000mm | 0.000in | 0.000in | Junction Structure | Undefined |  | Power MH R1/T1/CR0 (3.75X2.2--) | Box | 0 | 0
Structure - (4) | Power MH R1/T1/CR0 ( [...] | 1 Power Manhole | 439147.0249 | 1823764.5554 | 37.08 | Pipe - (4), Pipe - (5) | ZONE 1 FRL R2 (1) | 37.08 | Yes | 0 | <None> |  |  | Basic | No | 2200.000mm | 3750.000mm | 3312.118mm | 0.000in | 3.0121 | Depth | 0 | 34.068 | 300.000mm | 200.000mm |  |  | Undefined | 0.000in | 1300.000mm | 4150.000mm | Undefined | Undefined | 270° 0' 0.000" |  | 2600.000mm | 300.000mm | 300.000mm | 0.000in | 0.000in | Junction Structure | Undefined |  | Power MH R1/T1/CR0 (3.75X2.2--) | Box | 0 | 0
Structure - (5) | Power MH R1/T1/CR0 ( [...] | 1 Power Manhole | 439147.0249 | 1823711.6329 | 36.664 | Pipe - (5), Pipe - (6) (1) (1) | ZONE 1 FRL R2 (1) | 36.675 | Yes | 0 | <None> |  |  | Basic | No | 2200.000mm | 3750.000mm | 5152.359mm | 0.000in | 4.8524 | Depth | 0 | 31.811 | 300.000mm | 200.000mm |  |  | Undefined | 0.000in | 1300.000mm | 4150.000mm | Undefined | Undefined | 270° 0' 0.000" |  | 2600.000mm | 300.000mm | 300.000mm | 0.000in | 0.000in | Junction Structure | Undefined |  | Power MH R1/T1/CR0 (3.75X2.2--) | Box | 1 | 0
Structure - (6) | Power MH R1/T1/CR0 ( [...] | 1 Power Manhole | 439147.0249 | 1823635.4291 | 36.136 | Pipe - (6) (1) (1), Pipe - (7) | ZONE 1 FRL R2 (1) | 36.136 | Yes | 0 | <None> |  |  | Basic | No | 2200.000mm | 3750.000mm | 4624.781mm | 0.000in | 4.3248 | Depth | 0 | 31.811 | 300.000mm | 200.000mm |  |  | Undefined | 0.000in | 1300.000mm | 4150.000mm | Undefined | Undefined | 270° 0' 0.000" |  | 2600.000mm | 300.000mm | 300.000mm | 0.000in | 0.000in | Junction Structure | Undefined |  | Power MH R1/T1/CR0 (3.75X2.2--) | Box | 0 | 0
Structure - (7) | Power MH R1/T1/CR0 ( [...] | 1 Power Manhole | 439147.0249 | 1823584.6051 | 35.674 | Pipe - (7), Pipe - (8) | ZONE 1 FRL R2 (1) | 35.674 | Yes | 0 | <None> |  |  | Basic | No | 2200.000mm | 3750.000mm | 3478.147mm | 0.000in | 3.1781 | Depth | 0 | 32.496 | 300.000mm | 200.000mm |  |  | Undefined | 0.000in | 1300.000mm | 4150.000mm | Undefined | Undefined | 270° 0' 0.000" |  | 2600.000mm | 300.000mm | 300.000mm | 0.000in | 0.000in | Junction Structure | Undefined |  | Power MH R1/T1/CR0 (3.75X2.2--) | Box | 0 | 0
Structure - (8) | Power MH R1/T1/CR0 ( [...] | 1 Power Manhole | 439147.0249 | 1823552.3449 | 35.293 | Pipe - (8), Pipe - (9) | ZONE 1 FRL R2 (1) | 35.293 | Yes | 0 | <None> |  |  | Basic | No | 2200.000mm | 3750.000mm | 3339.725mm | 0.000in | 3.0397 | Depth | 0 | 32.253 | 300.000mm | 200.000mm |  |  | Undefined | 0.000in | 1300.000mm | 4150.000mm | Undefined | Undefined | 270° 0' 0.000" |  | 2600.000mm | 300.000mm | 300.000mm | 0.000in | 0.000in | Junction Structure | Undefined |  | Power MH R1/T1/CR0 (3.75X2.2--) | Box | 0 | 0
Structure - (11) | Power MH CR1,R2 (3.0 [...] | 1 Power Manhole | 439064.8249 | 1823513.0172 | 35.322 | Pipe - (11), Pipe - (12), Pipe - (111) | ZONE 1 FRL R2 (1) | 35.322 | Yes | 0 | <None> |  |  | Basic | No | 2200.000mm | 3000.000mm | 4542.815mm | 0.000in | 4.2428 | Depth | 0 | 31.08 | 300.000mm | 200.000mm |  |  | Undefined | 0.000in | 1300.000mm | 1850.000mm | Undefined | Undefined | 180° 0' 0.000" |  | 2600.000mm | 300.000mm | 300.000mm | 0.000in | 0.000in | Junction Structure | Undefined |  | Power MH CR1,R2 (3.0X2.2) | Box | 0 | 0
Structure - (12) | Power MH CR1,R2 (3.0 [...] | 1 Power Manhole | 439050.0249 | 1823513.4172 | 35.436 | Pipe - (12), Pipe - (13), Pipe - (112) | ZONE 1 FRL R2 (1) | 35.436 | Yes | 0 | <None> |  |  | Basic | No | 2200.000mm | 3000.000mm | 4656.555mm | 0.000in | 4.3566 | Depth | 0 | 31.08 | 300.000mm | 200.000mm |  |  | Undefined | 0.000in | 1300.000mm | 1850.000mm | Undefined | Undefined | 270° 0' 0.000" |  | 2600.000mm | 300.000mm | 300.000mm | 0.000in | 0.000in | Junction Structure | Undefined |  | Power MH CR1,R2 (3.0X2.2) | Box | 0 | 0
Structure - (14) | Power MH FP1/CR2 (2. [...] | 1 Power Manhole | 438997.5834 | 1823513.0171 | 35.674 | Pipe - (13), Pipe - (14) | ZONE 1 FRL R2 (1) | 35.674 | Yes | 0 | <None> |  |  | Basic | No | 2200.000mm | 2500.000mm | 2756.000mm | 0.000in | 2.456 | Depth | 0 | 33.218 | 300.000mm | 200.000mm |  |  | Undefined | 0.000in | 1300.000mm | 2900.000mm | Undefined | Undefined | 180° 0' 0.000" |  | 2600.000mm | 300.000mm | 300.000mm | 0.000in | 0.000in | Junction Structure | Undefined |  | Power MH FP1/CR2 (2.5X2.2), -- 1 -- | Box | 0 | 0
Structure - (15) | Power MH CR3,R2(2.2X [...] | 1 Power Manhole | 438943.8459 | 1823513.0172 | 36.08 | Pipe - (14), Pipe - (15) | ZONE 1 FRL R2 (1) | 36.08 | Yes | 0 | <None> |  |  | Basic | No | 2200.000mm | 2200.000mm | 3261.716mm | 0.000in | 2.9617 | Depth | 0 | 33.119 | 300.000mm | 200.000mm |  |  | Undefined | 0.000in | 1300.000mm | 1850.000mm | Undefined | Undefined | 180° 0' 0.000" |  | 2600.000mm | 300.000mm | 300.000mm | 0.000in | 0.000in | Junction Structure | Undefined |  | Power MH CR3,R2(2.2X2.2) | Box | 0 | 0
Structure - (16) | Power MH CR3,R2(2.2X [...] | 1 Power Manhole | 438929.4459 | 1823513.0172 | 36.204 | Pipe - (15), Pipe - (17) | ZONE 1 FRL R2 (1) | 36.204 | Yes | 0 | <None> |  |  | Basic | No | 2200.000mm | 2200.000mm | 3485.435mm | 0.000in | 3.1854 | Depth | 0 | 33.019 | 300.000mm | 200.000mm |  |  | Undefined | 0.000in | 1300.000mm | 1850.000mm | Undefined | Undefined | 269° 59' 60.000" |  | 2600.000mm | 300.000mm | 300.000mm | 0.000in | 0.000in | Junction Structure | Undefined |  | Power MH CR3,R2(2.2X2.2) | Box | 0 | 0
Structure - (18) | Power MH FP1/CR2 (2. [...] | 1 Power Manhole | 438885.0485 | 1823513.0171 | 36.365 | Pipe - (17), Pipe - (18) | ZONE 1 FRL R2 (1) | 36.365 | Yes | 0 | <None> |  |  | Basic | No | 2200.000mm | 2500.000mm | 2756.000mm | 0.000in | 2.456 | Depth | 0 | 33.909 | 300.000mm | 200.000mm |  |  | Undefined | 0.000in | 1300.000mm | 2900.000mm | Undefined | Undefined | 179° 59' 60.000" |  | 2600.000mm | 300.000mm | 300.000mm | 0.000in | 0.000in | Junction Structure | Undefined |  | Power MH FP1/CR2 (2.5X2.2), -- 1 -- | Box | 0 | 0
Structure - (19) | Power MH FP1/CR2 (2. [...] | 1 Power Manhole | 438821.0742 | 1823513.0171 | 36.742 | Pipe - (18), Pipe - (19) | ZONE 1 FRL R2 (1) | 36.742 | Yes | 0 | <None> |  |  | Basic | No | 2200.000mm | 2500.000mm | 3038.644mm | 0.000in | 2.7386 | Depth | 0 | 34.003 | 300.000mm | 200.000mm |  |  | Undefined | 0.000in | 1300.000mm | 2900.000mm | Undefined | Undefined | 180° 0' 0.000" |  | 2600.000mm | 300.000mm | 300.000mm | 0.000in | 0.000in | Junction Structure | Undefined |  | Power MH FP1/CR2 (2.5X2.2), -- 1 -- | Box | 0 | 0
Structure - (20) | Power MH CR3,R2(2.2X [...] | 1 Power Manhole | 438797.5749 | 1823513.0172 | 36.892 | Pipe - (19), Pipe - (20) | ZONE 1 FRL R2 (1) | 36.892 | Yes | 0 | <None> |  |  | Basic | No | 2200.000mm | 2200.000mm | 3774.249mm | 0.000in | 3.4742 | Depth | 0 | 33.418 | 300.000mm | 200.000mm |  |  | Undefined | 0.000in | 1300.000mm | 1850.000mm | Undefined | Undefined | 180° 0' 0.000" |  | 2600.000mm | 300.000mm | 300.000mm | 0.000in | 0.000in | Junction Structure | Undefined |  | Power MH CR3,R2(2.2X2.2) | Box | 0 | 0
Structure - (25) | Power MH R2/CR1 (3.0 [...] | 1 Power Manhole | 438747.7651 | 1823490.6171 | 37.05 | Pipe - (22), Pipe - (23) | ZONE 1 FRL R2 (1) | 37.05 | Yes | 0 | <None> |  |  | Basic | No | 2200.000mm | 3000.000mm | 3650.408mm | 0.000in | 3.3504 | Depth | 0 | 33.7 | 300.000mm | 200.000mm |  |  | Undefined | 0.000in | 1300.000mm | 3400.000mm | Undefined | Undefined | 0° 0' 0.000" |  | 2600.000mm | 300.000mm | 300.000mm | 0.000in | 0.000in | Junction Structure | Undefined |  | Power MH R2/CR1 (3.0X2.2), -- 1 -- | Box | 0 | 0
Structure - (26) | Power MH R2/CR1 (3.0 [...] | 1 Power Manhole | 438885.8981 | 1823490.6171 | 36.36 | Pipe - (23) | ZONE 1 FRL R2 (1) | 36.36 | Yes | 0 | <None> |  |  | Basic | No | 2200.000mm | 3000.000mm | 3246.003mm | 0.000in | 2.946 | Depth | 0 | 33.414 | 300.000mm | 200.000mm |  |  | Undefined | 0.000in | 1300.000mm | 3400.000mm | Undefined | Undefined | 359° 59' 60.000" |  | 2600.000mm | 300.000mm | 300.000mm | 0.000in | 0.000in | Junction Structure | Undefined |  | Power MH R2/CR1 (3.0X2.2), -- 1 -- | Box | 0 | 0
Structure - (27) | Power MH R2/CR1 (3.0 [...] | 1 Power Manhole | 438747.017 | 1823513.0171 | 37.053 | Pipe - (24), Pipe - (21), Pipe - (22) | ZONE 1 FRL R2 (1) | 37.053 | Yes | 0 | <None> |  |  | Basic | No | 2200.000mm | 3000.000mm | 3768.154mm | 0.000in | 3.4682 | Depth | 0 | 33.585 | 300.000mm | 200.000mm |  |  | Undefined | 0.000in | 1300.000mm | 3400.000mm | Undefined | Undefined | 180° 0' 0.000" |  | 2600.000mm | 300.000mm | 300.000mm | 0.000in | 0.000in | Junction Structure | Undefined |  | Power MH R2/CR1 (3.0X2.2), -- 1 -- | Box | 0 | 0
Structure - (28) | Power MH FP2/CR3 (2. [...] | 1 Power Manhole | 438721.2468 | 1823513.0171 | 37.156 | Pipe - (24) | ZONE 1 FRL R2 (1) | 37.156 | Yes | 0 | <None> |  |  | Basic | No | 2200.000mm | 2200.000mm | 3657.879mm | 0.000in | 3.3579 | Depth | 0 | 33.798 | 300.000mm | 200.000mm |  |  | Undefined | 0.000in | 1300.000mm | 2600.000mm | Undefined | Undefined | 180° 0' 0.000" |  | 2600.000mm | 300.000mm | 300.000mm | 0.000in | 0.000in | Junction Structure | Undefined | POWER_MH_FP2_CR3_2_2X2_2_METRIC | Power MH FP2/CR3 (2.2X2.2) | Box | 0 | 0
Structure - (29) | Power MH CR1,R2 (3.0 [...] | 1 Power Manhole | 438783.1749 | 1823513.4172 | 36.906 | Pipe - (25), Pipe - (21), Pipe - (20) | ZONE 1 FRL R2 (1) | 36.906 | Yes | 0 | <None> |  |  | Basic | No | 2200.000mm | 3000.000mm | 4588.258mm | 0.000in | 4.2883 | Depth | 0 | 32.618 | 300.000mm | 200.000mm |  |  | Undefined | 0.000in | 1300.000mm | 1850.000mm | Undefined | Undefined | 269° 59' 60.000" |  | 2600.000mm | 300.000mm | 300.000mm | 0.000in | 0.000in | Junction Structure | Undefined |  | Power MH CR1,R2 (3.0X2.2) | Box | 0 | 0
Structure - (33) | Power MH R1/T1/CR0 ( [...] | 1 Power Manhole | 438848.3472 | 1823571.6171 | 37.261 | Pipe - (27), Pipe - (26) | ZONE 1 FRL R2 (1) | 37.261 | Yes | 0 | <None> |  |  | Basic | No | 2200.000mm | 3750.000mm | 3168.698mm | 0.000in | 2.8687 | Depth | 0 | 34.392 | 300.000mm | 200.000mm |  |  | Undefined | 0.000in | 1300.000mm | 4150.000mm | Undefined | Undefined | 0° 0' 0.000" |  | 2600.000mm | 300.000mm | 300.000mm | 0.000in | 0.000in | Junction Structure | Undefined |  | Power MH R1/T1/CR0 (3.75X2.2--) | Box | 0 | 0
Structure - (34) | Power MH FP1/CR2 (2. [...] | 1 Power Manhole | 438877.282 | 1823571.6221 | 37.197 | Pipe - (27), Pipe - (28) | ZONE 1 FRL R2 (1) | 37.197 | Yes | 0 | <None> |  |  | Basic | No | 2200.000mm | 2500.000mm | 3199.503mm | 0.000in | 2.8995 | Depth | 0 | 34.298 | 300.000mm | 200.000mm |  |  | Undefined | 0.000in | 1300.000mm | 2900.000mm | Undefined | Undefined | 359° 48' 4.565" |  | 2600.000mm | 300.000mm | 300.000mm | 0.000in | 0.000in | Junction Structure | Undefined |  | Power MH FP1/CR2 (2.5X2.2), -- 1 -- | Box | 0 | 0
Structure - (35) | Power MH CR1,R2 (3.0 [...] | 1 Power Manhole | 438929.0459 | 1823571.6171 | 36.797 | Pipe - (28), Pipe - (171), Pipe - (162) | ZONE 1 FRL R2 (1) | 36.802 | Yes | -0.005 | <None> |  |  | Basic | No | 2200.000mm | 3000.000mm | 3098.224mm | 0.000in | 2.7982 | Depth | 0 | 33.999 | 300.000mm | 200.000mm |  |  | Undefined | 0.000in | 1300.000mm | 1850.000mm | Undefined | Undefined | 0° 0' 0.000" |  | 2600.000mm | 300.000mm | 300.000mm | 0.000in | 0.000in | Junction Structure | Undefined |  | Power MH CR1,R2 (3.0X2.2) | Box | 0 | 0
Structure - (38) | Power MH FP1/CR2 (2. [...] | 1 Power Manhole | 438930.8249 | 1823625.1473 | 37.016 | Pipe - (30), Pipe - (31) | ZONE 1 FRL R2 (1) | 37.027 | Yes | 0 | <None> |  |  | Basic | No | 2200.000mm | 2500.000mm | 2745.000mm | 0.000in | 2.445 | Depth | 0 | 34.571 | 300.000mm | 200.000mm |  |  | Undefined | 0.000in | 1300.000mm | 2900.000mm | Undefined | Undefined | 270° 0' 0.000" |  | 2600.000mm | 300.000mm | 300.000mm | 0.000in | 0.000in | Junction Structure | Undefined |  | Power MH FP1/CR2 (2.5X2.2), -- 1 -- | Box | 1 | 0
Structure - (39) | Power MH CR3,R2(2.2X [...] | 1 Power Manhole | 438930.7842 | 1823664.6671 | 37.21 | Pipe - (31), Pipe - (32) | ZONE 1 FRL R2 (1) | 37.21 | Yes | 0 | <None> |  |  | Basic | No | 2200.000mm | 2200.000mm | 3263.319mm | 0.000in | 2.9633 | Depth | 0 | 34.247 | 300.000mm | 200.000mm |  |  | Undefined | 0.000in | 1300.000mm | 1850.000mm | Undefined | Undefined | 0° 0' 0.000" |  | 2600.000mm | 300.000mm | 300.000mm | 0.000in | 0.000in | Junction Structure | Undefined |  | Power MH CR3,R2(2.2X2.2) | Box | 0 | 0
Structure - (40) | Power MH R2/CR1 (3.0 [...] | 1 Power Manhole | 438891.5983 | 1823664.6671 | 37.518 | Pipe - (32), Pipe - (33), Pipe - (1) | ZONE 1 FRL R2 (1) | 37.518 | Yes | 0 | <None> |  |  | Basic | No | 2200.000mm | 3000.000mm | 4802.420mm | 0.000in | 4.5024 | Depth | 0 | 33.016 | 300.000mm | 200.000mm |  |  | Undefined | 0.000in | 1300.000mm | 3400.000mm | Undefined | Undefined | 359° 59' 60.000" |  | 2600.000mm | 300.000mm | 300.000mm | 0.000in | 0.000in | Junction Structure | Undefined |  | Power MH R2/CR1 (3.0X2.2), -- 1 -- | Box | 0 | 0
Structure - (42) | Power MH R1/T1/CR0 ( [...] | 1 Power Manhole | 438879.8097 | 1823664.6671 | 37.621 | Pipe - (33), Pipe - (34), Pipe - (152) | ZONE 1 FRL R2 (1) | 37.621 | Yes | 0 | <None> |  |  | Basic | No | 2200.000mm | 3750.000mm | 4908.618mm | 0.000in | 4.6086 | Depth | 0 | 33.013 | 300.000mm | 200.000mm |  |  | Undefined | 0.000in | 1300.000mm | 4150.000mm | Undefined | Undefined | 0° 0' 0.000" |  | 2600.000mm | 300.000mm | 300.000mm | 0.000in | 0.000in | Junction Structure | Undefined |  | Power MH R1/T1/CR0 (3.75X2.2--) | Box | 0 | 0
Structure - (45) | Power MH FP1/CR2 (2. [...] | 1 Power Manhole | 438879.2249 | 1823701.0654 | 37.699 | Pipe - (35), Pipe - (36) | ZONE 1 FRL R2 (1) | 37.699 | Yes | 0 | <None> |  |  | Basic | No | 2200.000mm | 2500.000mm | 4200.411mm | 0.000in | 3.9004 | Depth | 0 | 33.799 | 300.000mm | 200.000mm |  |  | Undefined | 0.000in | 1300.000mm | 2900.000mm | Undefined | Undefined | 269° 59' 60.000" |  | 2600.000mm | 300.000mm | 300.000mm | 0.000in | 0.000in | Junction Structure | Undefined |  | Power MH FP1/CR2 (2.5X2.2), -- 1 -- | Box | 0 | 0
Structure - (47) | Power MH FP1/CR2 (2. [...] | 1 Power Manhole | 438879.224 | 1823756.0125 | 38.01 | Pipe - (36), Pipe - (37) | ZONE 1 FRL R2 (1) | 38.01 | Yes | 0 | <None> |  |  | Basic | No | 2200.000mm | 2500.000mm | 2809.070mm | 0.000in | 2.5091 | Depth | 0 | 35.501 | 300.000mm | 200.000mm |  |  | Undefined | 0.000in | 1300.000mm | 2900.000mm | Undefined | Undefined | 270° 2' 10.529" |  | 2600.000mm | 300.000mm | 300.000mm | 0.000in | 0.000in | Junction Structure | Undefined |  | Power MH FP1/CR2 (2.5X2.2), -- 1 -- | Box | 0 | 0
Structure - (48) | Power MH FP1/CR2 (2. [...] | 1 Power Manhole | 438879.2249 | 1823820.7046 | 38.658 | Pipe - (37), Pipe - (38) | ZONE 1 FRL R2 (1) | 38.658 | Yes | 0 | <None> |  |  | Basic | No | 2200.000mm | 2500.000mm | 3303.013mm | 0.000in | 3.003 | Depth | 0 | 35.655 | 300.000mm | 200.000mm |  |  | Undefined | 0.000in | 1300.000mm | 2900.000mm | Undefined | Undefined | 270° 0' 0.000" |  | 2600.000mm | 300.000mm | 300.000mm | 0.000in | 0.000in | Junction Structure | Undefined |  | Power MH FP1/CR2 (2.5X2.2), -- 1 -- | Box | 0 | 0
Structure - (51) | Power MH FP1/CR2 (2. [...] | 1 Power Manhole | 438892.2249 | 1823784.199 | 38.181 | Pipe - (39), Pipe - (40) | ZONE 1 FRL R2 (1) | 38.181 | Yes | 0 | <None> |  |  | Basic | No | 2200.000mm | 2500.000mm | 2783.720mm | 0.000in | 2.4837 | Depth | 0 | 35.697 | 300.000mm | 200.000mm |  |  | Undefined | 0.000in | 1300.000mm | 2900.000mm | Undefined | Undefined | 90° 0' 0.000" |  | 2600.000mm | 300.000mm | 300.000mm | 0.000in | 0.000in | Junction Structure | Undefined |  | Power MH FP1/CR2 (2.5X2.2), -- 1 -- | Box | 0 | 0
Structure - (52) | Power MH FP1/CR2 (2. [...] | 1 Power Manhole | 438892.2249 | 1823714.8263 | 37.777 | Pipe - (40), Pipe - (41) | ZONE 1 FRL R2 (1) | 37.777 | Yes | 0 | <None> |  |  | Basic | No | 2200.000mm | 2500.000mm | 2756.000mm | 0.000in | 2.456 | Depth | 0 | 35.321 | 300.000mm | 200.000mm |  |  | Undefined | 0.000in | 1300.000mm | 2900.000mm | Undefined | Undefined | 90° 0' 0.000" |  | 2600.000mm | 300.000mm | 300.000mm | 0.000in | 0.000in | Junction Structure | Undefined |  | Power MH FP1/CR2 (2.5X2.2), -- 1 -- | Box | 0 | 0
Structure - (53) | Power MH CR3,R2(2.2X [...] | 1 Power Manhole | 439050.0249 | 1823586.0171 | 35.863 | Pipe - (160), Pipe - (159) | ZONE 1 FRL R2 (1) | 35.878 | Yes | 0 | <None> |  |  | Basic | No | 2200.000mm | 2200.000mm | 4485.834mm | 0.000in | 4.1858 | Depth | 0 | 31.677 | 300.000mm | 200.000mm |  |  | Undefined | 0.000in | 1300.000mm | 1850.000mm | Undefined | Undefined | 270° 0' 0.000" |  | 2600.000mm | 300.000mm | 300.000mm | 0.000in | 0.000in | Junction Structure | Undefined |  | Power MH CR3,R2(2.2X2.2) | Box | 1 | 0
Structure - (54) | Power MH CR1,R2 (3.0 [...] | 1 Power Manhole | 438879.2249 | 1823679.4671 | 37.641 | Pipe - (42), Pipe - (35), Pipe - (34), Pipe - (170) | ZONE 1 FRL R2 (1) | 37.641 | Yes | 0 | <None> |  |  | Basic | No | 2200.000mm | 3000.000mm | 4928.618mm | 0.000in | 4.6286 | Depth | 0 | 33.013 | 300.000mm | 200.000mm |  |  | Undefined | 0.000in | 1300.000mm | 1850.000mm | Undefined | Undefined | 269° 59' 59.985" |  | 2600.000mm | 300.000mm | 300.000mm | 0.000in | 0.000in | Junction Structure | Undefined |  | Power MH CR1,R2 (3.0X2.2) | Box | 0 | 0
Structure - (55) | Power MH CR1,R2 (3.0 [...] | 1 Power Manhole | 438892.6249 | 1823679.0671 | 37.499 | Pipe - (42), Pipe - (43), Pipe - (1), Pipe - (41) | ZONE 1 FRL R2 (1) | 37.499 | Yes | 0 | <None> |  |  | Basic | No | 2200.000mm | 3000.000mm | 4506.501mm | 0.000in | 4.2065 | Depth | 0 | 33.292 | 300.000mm | 200.000mm |  |  | Undefined | 0.000in | 1300.000mm | 1850.000mm | Undefined | Undefined | 180° 0' 0.000" |  | 2600.000mm | 300.000mm | 300.000mm | 0.000in | 0.000in | Junction Structure | Undefined |  | Power MH CR1,R2 (3.0X2.2) | Box | 0 | 0
Structure - (56) | Power MH CR3,R2(2.2X [...] | 1 Power Manhole | 438982.4249 | 1823679.0671 | 37.046 | Pipe - (43) (1) (1), Pipe - (44) | ZONE 1 FRL R2 (1) | 37.046 | Yes | 0 | <None> |  |  | Basic | No | 2200.000mm | 2200.000mm | 3491.081mm | 0.000in | 3.1911 | Depth | 0 | 33.855 | 300.000mm | 200.000mm |  |  | Undefined | 0.000in | 1300.000mm | 1850.000mm | Undefined | Undefined | 270° 0' 0.000" |  | 2600.000mm | 300.000mm | 300.000mm | 0.000in | 0.000in | Junction Structure | Undefined |  | Power MH CR3,R2(2.2X2.2) | Box | 0 | 0
Structure - (57) | Power MH R2/CR1 (3.0 [...] | 1 Power Manhole | 438982.4249 | 1823707.122 | 37.382 | Pipe - (44), Pipe - (117), Pipe - (45) | ZONE 1 FRL R2 (1) | 37.382 | Yes | 0 | <None> |  |  | Basic | No | 2200.000mm | 3000.000mm | 3873.763mm | 0.000in | 3.5738 | Depth | 0 | 33.808 | 300.000mm | 200.000mm |  |  | Undefined | 0.000in | 1300.000mm | 3400.000mm | Undefined | Undefined | 270° 0' 0.000" |  | 2600.000mm | 300.000mm | 300.000mm | 0.000in | 0.000in | Junction Structure | Undefined |  | Power MH R2/CR1 (3.0X2.2), -- 1 -- | Box | 0 | 0
Structure - (59) | Power MH FP1/CR2 (2. [...] | 1 Power Manhole | 438982.4249 | 1823722.1421 | 37.564 | Pipe - (45), Pipe - (46) | ZONE 1 FRL R2 (1) | 37.564 | Yes | 0 | <None> |  |  | Basic | No | 2200.000mm | 2500.000mm | 3693.613mm | 0.000in | 3.3936 | Depth | 0 | 34.171 | 300.000mm | 200.000mm |  |  | Undefined | 0.000in | 1300.000mm | 2900.000mm | Undefined | Undefined | 270° 0' 0.000" |  | 2600.000mm | 300.000mm | 300.000mm | 0.000in | 0.000in | Junction Structure | Undefined |  | Power MH FP1/CR2 (2.5X2.2), -- 1 -- | Box | 0 | 0
Structure - (60) | Power MH FP1/CR2 (2. [...] | 1 Power Manhole | 438982.4249 | 1823799.5098 | 38.502 | Pipe - (46), Pipe - (47) | ZONE 1 FRL R2 (1) | 38.502 | Yes | 0 | <None> |  |  | Basic | No | 2200.000mm | 2500.000mm | 3608.447mm | 0.000in | 3.3084 | Depth | 0 | 35.193 | 300.000mm | 200.000mm |  |  | Undefined | 0.000in | 1300.000mm | 2900.000mm | Undefined | Undefined | 270° 0' 0.000" |  | 2600.000mm | 300.000mm | 300.000mm | 0.000in | 0.000in | Junction Structure | Undefined |  | Power MH FP1/CR2 (2.5X2.2), -- 1 -- | Box | 0 | 0
Structure - (62) | Power MH R1/t1 (3.75 [...] | 1 Power Manhole | 438982.2749 | 1823847.3838 | 39.065 | Pipe - (48), Pipe - (96), Pipe - (47) | ZONE 1 FRL R2 (1) | 39.065 | Yes | 0 | <None> |  |  | Basic | No | 2200.000mm | 3750.000mm | 4949.124mm | 0.000in | 4.6491 | Depth | 0 | 34.416 | 300.000mm | 200.000mm |  |  | Undefined | 0.000in | 1300.000mm | 1850.000mm | Undefined | Undefined | 0° 0' 0.000" |  | 2600.000mm | 300.000mm | 300.000mm | 0.000in | 0.000in | Junction Structure | Undefined |  | Power MH R1/t1 (3.75x2.2) | Box | 0 | 0
Structure - (64) | Power MH CR1,R2 (3.0 [...] | 1 Power Manhole | 438943.8249 | 1823846.9838 | 39.226 | Pipe - (49), Pipe - (95), Pipe - (48) | ZONE 1 FRL R2 (1) | 39.226 | Yes | 0 | <None> |  |  | Basic | No | 2200.000mm | 3000.000mm | 5110.470mm | 0.000in | 4.8105 | Depth | 0 | 34.416 | 300.000mm | 200.000mm |  |  | Undefined | 0.000in | 1300.000mm | 1850.000mm | Undefined | Undefined | 90° 0' 0.000" |  | 2600.000mm | 300.000mm | 300.000mm | 0.000in | 0.000in | Junction Structure | Undefined |  | Power MH CR1,R2 (3.0X2.2) | Box | 0 | 0
Structure - (67) | Power MH FP1/CR2 (2. [...] | 1 Power Manhole | 438911.296 | 1823847.3838 | 39.244 | Pipe - (50), Pipe - (51) | ZONE 1 FRL R2 (1) | 39.244 | Yes | 0 | <None> |  |  | Basic | No | 2200.000mm | 2500.000mm | 5127.827mm | 0.000in | 4.8278 | Depth | 0 | 34.416 | 300.000mm | 200.000mm |  |  | Undefined | 0.000in | 1300.000mm | 2900.000mm | Undefined | Undefined | 0° 0' 0.000" |  | 2600.000mm | 300.000mm | 300.000mm | 0.000in | 0.000in | Junction Structure | Undefined |  | Power MH FP1/CR2 (2.5X2.2), -- 1 -- | Box | 0 | 0
Structure - (69) | Power MH CR1,R2 (3.0 [...] | 1 Power Manhole | 438892.2249 | 1823846.9838 | 39.15 | Pipe - (52), Pipe - (39), Pipe - (51) | ZONE 1 FRL R2 (1) | 39.15 | Yes | 0 | <None> |  |  | Basic | No | 2200.000mm | 3000.000mm | 4895.213mm | 0.000in | 4.5952 | Depth | 0 | 34.555 | 300.000mm | 200.000mm |  |  | Undefined | 0.000in | 1300.000mm | 1850.000mm | Undefined | Undefined | 89° 59' 60.000" |  | 2600.000mm | 300.000mm | 300.000mm | 0.000in | 0.000in | Junction Structure | Undefined |  | Power MH CR1,R2 (3.0X2.2) | Box | 0 | 0
Structure - (70) | Power MH CR1,R2 (3.0 [...] | 1 Power Manhole | 438878.9749 | 1823847.3838 | 39.21 | Pipe - (52), Pipe - (16), Pipe - (38) | ZONE 1 FRL R2 (1) | 39.21 | Yes | 0 | <None> |  |  | Basic | No | 2200.000mm | 3000.000mm | 4955.848mm | 0.000in | 4.6558 | Depth | 0 | 34.554 | 300.000mm | 200.000mm |  |  | Undefined | 0.000in | 1300.000mm | 1850.000mm | Undefined | Undefined | 0° 0' 0.000" |  | 2600.000mm | 300.000mm | 300.000mm | 0.000in | 0.000in | Junction Structure | Undefined |  | Power MH CR1,R2 (3.0X2.2) | Box | 0 | 0
Structure - (72) | Power MH CR1,R2 (3.0 [...] | 1 Power Manhole | 438797.1249 | 1823846.9838 | 39.431 | Pipe - (54), Pipe - (55), Pipe - (76) | ZONE 1 FRL R2 (1) | 39.431 | Yes | 0 | <None> |  |  | Basic | No | 2200.000mm | 3000.000mm | 3965.695mm | 0.000in | 3.6657 | Depth | 0 | 35.765 | 300.000mm | 200.000mm |  |  | Undefined | 0.000in | 1300.000mm | 1850.000mm | Undefined | Undefined | 90° 0' 0.002" |  | 2600.000mm | 300.000mm | 300.000mm | 0.000in | 0.000in | Junction Structure | Undefined |  | Power MH CR1,R2 (3.0X2.2) | Box | 0 | 0
Structure - (74) | Power MH FP1/CR2 (2. [...] | 1 Power Manhole | 438693.9249 | 1823847.3838 | 39.688 | Pipe - (56), Pipe - (53) | ZONE 1 FRL R2 (1) | 39.695 | Yes | 0 | <None> |  |  | Basic | No | 2200.000mm | 2200.000mm | 3793.133mm | 0.000in | 3.4931 | Depth | 0 | 36.194 | 300.000mm | 200.000mm |  |  | Undefined | 0.000in | 1300.000mm | 1850.000mm | Undefined | Undefined | 89° 59' 60.000" |  | 2600.000mm | 300.000mm | 300.000mm | 0.000in | 0.000in | Junction Structure | Undefined |  | Power MH CR3,R2(2.2X2.2) | Box | 1 | 0
Structure - (75) | Power MH FP2/CR3 (2. [...] | 1 Power Manhole | 438679.5249 | 1823861.7838 | 39.806 | Pipe - (57) (1) | ZONE 1 FRL R2 (1) | 0 | Yes | 39.806 | <None> |  |  | Basic | No | 2200.000mm | 2200.000mm | 3285.383mm | 0.000in | 2.9854 | Depth | 0 | 36.82 | 300.000mm | 200.000mm |  |  | Undefined | 0.000in | 1300.000mm | 2600.000mm | Undefined | Undefined | 270° 0' 0.000" |  | 2600.000mm | 300.000mm | 300.000mm | 0.000in | 0.000in | Junction Structure | Undefined | POWER_MH_FP2_CR3_2_2X2_2_METRIC | Power MH FP2/CR3 (2.2X2.2) | Box | 0 | 0
Structure - (77) | Power MH R2/CR1 (3.0 [...] | 1 Power Manhole | 438679.5249 | 1823823.8227 | 39.673 | Pipe - (57) (1), Pipe - (58), Pipe - (119) | ZONE 1 FRL R2 (1) | 39.673 | Yes | 0 | <None> |  |  | Basic | No | 2200.000mm | 3000.000mm | 3276.928mm | 0.000in | 2.9769 | Depth | 0 | 36.696 | 300.000mm | 200.000mm |  |  | Undefined | 0.000in | 1300.000mm | 3400.000mm | Undefined | Undefined | 269° 59' 60.000" |  | 2600.000mm | 300.000mm | 300.000mm | 0.000in | 0.000in | Junction Structure | Undefined |  | Power MH R2/CR1 (3.0X2.2), -- 1 -- | Box | 0 | 0
Structure - (78) | Power MH FP2/CR3 (2. [...] | 1 Power Manhole | 438693.9249 | 1823823.3477 | 39.671 | Pipe - (58), Pipe - (59) | ZONE 1 FRL R2 (1) | 39.671 | Yes | 0 | <None> |  |  | Basic | No | 2200.000mm | 2200.000mm | 3275.029mm | 0.000in | 2.975 | Depth | 0 | 36.696 | 300.000mm | 200.000mm |  |  | Undefined | 0.000in | 1300.000mm | 2600.000mm | Undefined | Undefined | 89° 59' 60.000" |  | 2600.000mm | 300.000mm | 300.000mm | 0.000in | 0.000in | Junction Structure | Undefined | POWER_MH_FP2_CR3_2_2X2_2_METRIC | Power MH FP2/CR3 (2.2X2.2) | Box | 0 | 0
Structure - (79) | Power MH FP1/CR2 (2. [...] | 1 Power Manhole | 438693.9249 | 1823749.7425 | 39.304 | Pipe - (59), Pipe - (60) | ZONE 1 FRL R2 (1) | 39.304 | Yes | 0 | <None> |  |  | Basic | No | 2200.000mm | 2500.000mm | 2756.000mm | 0.000in | 2.456 | Depth | 0 | 36.848 | 300.000mm | 200.000mm |  |  | Undefined | 0.000in | 1300.000mm | 2900.000mm | Undefined | Undefined | 90° 0' 0.000" |  | 2600.000mm | 300.000mm | 300.000mm | 0.000in | 0.000in | Junction Structure | Undefined |  | Power MH FP1/CR2 (2.5X2.2), -- 1 -- | Box | 0 | 0
Structure - (80) | Power MH FP1/CR2 (2. [...] | 1 Power Manhole | 438693.9249 | 1823703.3487 | 38.881 | Pipe - (60), Pipe - (61) | ZONE 1 FRL R2 (1) | 38.881 | Yes | 0 | <None> |  |  | Basic | No | 2200.000mm | 2500.000mm | 3327.910mm | 0.000in | 3.0279 | Depth | 0 | 35.853 | 300.000mm | 200.000mm |  |  | Undefined | 0.000in | 1300.000mm | 2900.000mm | Undefined | Undefined | 90° 0' 0.000" |  | 2600.000mm | 300.000mm | 300.000mm | 0.000in | 0.000in | Junction Structure | Undefined |  | Power MH FP1/CR2 (2.5X2.2), -- 1 -- | Box | 0 | 0
Structure - (81) | Power MH CR3,R2(2.2X [...] | 1 Power Manhole | 438693.9249 | 1823679.0671 | 38.515 | Pipe - (61), Pipe - (62), Pipe - (167) | ZONE 1 FRL R2 (1) | 38.528 | Yes | 0 | <None> |  |  | Basic | No | 2200.000mm | 2200.000mm | 4326.239mm | 0.000in | 4.0262 | Depth | 0 | 34.489 | 300.000mm | 200.000mm |  |  | Undefined | 0.000in | 1300.000mm | 1850.000mm | Undefined | Undefined | 179° 59' 60.000" |  | 2600.000mm | 300.000mm | 300.000mm | 0.000in | 0.000in | Junction Structure | Undefined |  | Power MH CR3,R2(2.2X2.2) | Box | 1 | 0
Structure - (82) | Power MH CR3,R2(2.2X [...] | 1 Power Manhole | 438732.5249 | 1823679.0671 | 38.298 | Pipe - (62), Pipe - (63), Pipe - (168) | ZONE 1 FRL R2 (1) | 38.314 | Yes | 0 | <None> |  |  | Basic | No | 2200.000mm | 2200.000mm | 4180.001mm | 0.000in | 3.88 | Depth | 0 | 34.418 | 300.000mm | 200.000mm |  |  | Undefined | 0.000in | 1300.000mm | 1850.000mm | Undefined | Undefined | 270° 0' 0.000" |  | 2600.000mm | 300.000mm | 300.000mm | 0.000in | 0.000in | Junction Structure | Undefined |  | Power MH CR3,R2(2.2X2.2) | Box | 1 | 0
Structure - (83) | Power MH FP1/CR2 (2. [...] | 1 Power Manhole | 438732.5249 | 1823703.4245 | 38.615 | Pipe - (63), Pipe - (64) | ZONE 1 FRL R2 (1) | 38.615 | Yes | 0 | <None> |  |  | Basic | No | 2200.000mm | 2500.000mm | 3101.903mm | 0.000in | 2.8019 | Depth | 0 | 35.813 | 300.000mm | 200.000mm |  |  | Undefined | 0.000in | 1300.000mm | 2900.000mm | Undefined | Undefined | 270° 0' 0.000" |  | 2600.000mm | 300.000mm | 300.000mm | 0.000in | 0.000in | Junction Structure | Undefined |  | Power MH FP1/CR2 (2.5X2.2), -- 1 -- | Box | 0 | 0
Structure - (84) | Power MH FP1/CR2 (2. [...] | 1 Power Manhole | 438732.5249 | 1823761.7437 | 39.158 | Pipe - (64), Pipe - (65) | ZONE 1 FRL R2 (1) | 39.158 | Yes | 0 | <None> |  |  | Basic | No | 2200.000mm | 2500.000mm | 2986.778mm | 0.000in | 2.6868 | Depth | 0 | 36.471 | 300.000mm | 200.000mm |  |  | Undefined | 0.000in | 1300.000mm | 2900.000mm | Undefined | Undefined | 270° 0' 0.000" |  | 2600.000mm | 300.000mm | 300.000mm | 0.000in | 0.000in | Junction Structure | Undefined |  | Power MH FP1/CR2 (2.5X2.2), -- 1 -- | Box | 0 | 0
Structure - (85) | Power MH FP2/CR3 (2. [...] | 1 Power Manhole | 438732.5249 | 1823819.4544 | 39.528 | Pipe - (65), Pipe - (66) | ZONE 1 FRL R2 (1) | 39.528 | Yes | 0 | <None> |  |  | Basic | No | 2200.000mm | 2200.000mm | 3155.565mm | 0.000in | 2.8556 | Depth | 0 | 36.673 | 300.000mm | 200.000mm |  |  | Undefined | 0.000in | 1300.000mm | 2600.000mm | Undefined | Undefined | 270° 0' 0.000" |  | 2600.000mm | 300.000mm | 300.000mm | 0.000in | 0.000in | Junction Structure | Undefined | POWER_MH_FP2_CR3_2_2X2_2_METRIC | Power MH FP2/CR3 (2.2X2.2) | Box | 0 | 0
Structure - (86) | Power MH FP2/CR3 (2. [...] | 1 Power Manhole | 438745.5249 | 1823819.4544 | 39.528 | Pipe - (66), Pipe - (67) | ZONE 1 FRL R2 (1) | 39.528 | Yes | 0 | <None> |  |  | Basic | No | 2200.000mm | 2200.000mm | 3155.565mm | 0.000in | 2.8556 | Depth | 0 | 36.673 | 300.000mm | 200.000mm |  |  | Undefined | 0.000in | 1300.000mm | 2600.000mm | Undefined | Undefined | 90° 0' 0.000" |  | 2600.000mm | 300.000mm | 300.000mm | 0.000in | 0.000in | Junction Structure | Undefined | POWER_MH_FP2_CR3_2_2X2_2_METRIC | Power MH FP2/CR3 (2.2X2.2) | Box | 0 | 0
Structure - (87) | Power MH FP1/CR2 (2. [...] | 1 Power Manhole | 438745.5249 | 1823807.4964 | 39.481 | Pipe - (67), Pipe - (68) | ZONE 1 FRL R2 (1) | 39.481 | Yes | 0 | <None> |  |  | Basic | No | 2200.000mm | 2500.000mm | 2756.000mm | 0.000in | 2.456 | Depth | 0 | 37.025 | 300.000mm | 200.000mm |  |  | Undefined | 0.000in | 1300.000mm | 2900.000mm | Undefined | Undefined | 90° 0' 0.000" |  | 2600.000mm | 300.000mm | 300.000mm | 0.000in | 0.000in | Junction Structure | Undefined |  | Power MH FP1/CR2 (2.5X2.2), -- 1 -- | Box | 0 | 0
Structure - (88) | Power MH FP1/CR2 (2. [...] | 1 Power Manhole | 438745.5249 | 1823737.5744 | 38.933 | Pipe - (68), Pipe - (69) | ZONE 1 FRL R2 (1) | 38.933 | Yes | 0 | <None> |  |  | Basic | No | 2200.000mm | 2500.000mm | 2756.000mm | 0.000in | 2.456 | Depth | 0 | 36.477 | 300.000mm | 200.000mm |  |  | Undefined | 0.000in | 1300.000mm | 2900.000mm | Undefined | Undefined | 90° 0' 0.000" |  | 2600.000mm | 300.000mm | 300.000mm | 0.000in | 0.000in | Junction Structure | Undefined |  | Power MH FP1/CR2 (2.5X2.2), -- 1 -- | Box | 0 | 0
Structure - (89) | Power MH FP1/CR2 (2. [...] | 1 Power Manhole | 438745.5249 | 1823691.3121 | 38.441 | Pipe - (69), Pipe - (70) | ZONE 1 FRL R2 (1) | 38.441 | Yes | 0 | <None> |  |  | Basic | No | 2200.000mm | 2500.000mm | 3616.925mm | 0.000in | 3.3169 | Depth | 0 | 35.124 | 300.000mm | 200.000mm |  |  | Undefined | 0.000in | 1300.000mm | 2900.000mm | Undefined | Undefined | 90° 0' 0.000" |  | 2600.000mm | 300.000mm | 300.000mm | 0.000in | 0.000in | Junction Structure | Undefined |  | Power MH FP1/CR2 (2.5X2.2), -- 1 -- | Box | 0 | 0
Structure - (90) | Power MH CR3,R2(2.2X [...] | 1 Power Manhole | 438745.5249 | 1823679.0671 | 38.308 | Pipe - (70), Pipe - (71), Pipe - (168) | ZONE 1 FRL R2 (1) | 38.324 | Yes | 0 | <None> |  |  | Basic | No | 2200.000mm | 2200.000mm | 4180.001mm | 0.000in | 3.88 | Depth | 0 | 34.428 | 300.000mm | 200.000mm |  |  | Undefined | 0.000in | 1300.000mm | 1850.000mm | Undefined | Undefined | 179° 59' 60.000" |  | 2600.000mm | 300.000mm | 300.000mm | 0.000in | 0.000in | Junction Structure | Undefined |  | Power MH CR3,R2(2.2X2.2) | Box | 1 | 0
Structure - (91) | Power MH CR3,R2(2.2X [...] | 1 Power Manhole | 438784.1249 | 1823679.0763 | 38.104 | Pipe - (71), Pipe - (72), Pipe - (169) | ZONE 1 FRL R2 (1) | 38.12 | Yes | 0 | <None> |  |  | Basic | No | 2200.000mm | 2200.000mm | 4180.001mm | 0.000in | 3.88 | Depth | 0 | 34.224 | 300.000mm | 200.000mm |  |  | Undefined | 0.000in | 1300.000mm | 1850.000mm | Undefined | Undefined | 270° 0' 0.002" |  | 2600.000mm | 300.000mm | 300.000mm | 0.000in | 0.000in | Junction Structure | Undefined |  | Power MH CR3,R2(2.2X2.2) | Box | 1 | 0
Structure - (92) | Power MH FP1/CR2 (2. [...] | 1 Power Manhole | 438784.1249 | 1823703.9369 | 38.319 | Pipe - (72), Pipe - (73) | ZONE 1 FRL R2 (1) | 38.319 | Yes | 0 | <None> |  |  | Basic | No | 2200.000mm | 2500.000mm | 3068.864mm | 0.000in | 2.7689 | Depth | 0 | 35.55 | 300.000mm | 200.000mm |  |  | Undefined | 0.000in | 1300.000mm | 2900.000mm | Undefined | Undefined | 270° 0' 0.007" |  | 2600.000mm | 300.000mm | 300.000mm | 0.000in | 0.000in | Junction Structure | Undefined |  | Power MH FP1/CR2 (2.5X2.2), -- 1 -- | Box | 0 | 0
Structure - (93) | Power MH FP1/CR2 (2. [...] | 1 Power Manhole | 438784.1249 | 1823749.6639 | 38.698 | Pipe - (73), Pipe - (74) | ZONE 1 FRL R2 (1) | 38.698 | Yes | 0 | <None> |  |  | Basic | No | 2200.000mm | 2500.000mm | 2756.000mm | 0.000in | 2.456 | Depth | 0 | 36.242 | 300.000mm | 200.000mm |  |  | Undefined | 0.000in | 1300.000mm | 2900.000mm | Undefined | Undefined | 270° 0' 0.002" |  | 2600.000mm | 300.000mm | 300.000mm | 0.000in | 0.000in | Junction Structure | Undefined |  | Power MH FP1/CR2 (2.5X2.2), -- 1 -- | Box | 0 | 0
Structure - (94) | Power MH FP1/CR2 (2. [...] | 1 Power Manhole | 438784.1249 | 1823820.058 | 39.28 | Pipe - (74), Pipe - (75) | ZONE 1 FRL R2 (1) | 39.28 | Yes | 0 | <None> |  |  | Basic | No | 2200.000mm | 2500.000mm | 3061.405mm | 0.000in | 2.7614 | Depth | 0 | 36.519 | 300.000mm | 200.000mm |  |  | Undefined | 0.000in | 1300.000mm | 2900.000mm | Undefined | Undefined | 270° 0' 0.007" |  | 2600.000mm | 300.000mm | 300.000mm | 0.000in | 0.000in | Junction Structure | Undefined |  | Power MH FP1/CR2 (2.5X2.2), -- 1 -- | Box | 0 | 0
Structure - (95) | Power MH R1/T1/CR0 ( [...] | 1 Power Manhole | 438783.466 | 1823847.3838 | 39.501 | Pipe - (75), Pipe - (55), Pipe - (56) | ZONE 1 FRL R2 (1) | 39.501 | Yes | 0 | <None> |  |  | Basic | No | 2200.000mm | 3750.000mm | 3976.163mm | 0.000in | 3.6762 | Depth | 0 | 35.825 | 300.000mm | 200.000mm |  |  | Undefined | 0.000in | 1300.000mm | 4150.000mm | Undefined | Undefined | 359° 59' 59.990" |  | 2600.000mm | 300.000mm | 300.000mm | 0.000in | 0.000in | Junction Structure | Undefined |  | Power MH R1/T1/CR0 (3.75X2.2--) | Box | 0 | 0
Structure - (97) | Power MH FP1/CR2 (2. [...] | 1 Power Manhole | 438797.1249 | 1823807.5896 | 39.177 | Pipe - (76), Pipe - (77) | ZONE 1 FRL R2 (1) | 39.177 | Yes | 0 | <None> |  |  | Basic | No | 2200.000mm | 2500.000mm | 3026.719mm | 0.000in | 2.7267 | Depth | 0 | 36.45 | 300.000mm | 200.000mm |  |  | Undefined | 0.000in | 1300.000mm | 2900.000mm | Undefined | Undefined | 90° 0' 0.002" |  | 2600.000mm | 300.000mm | 300.000mm | 0.000in | 0.000in | Junction Structure | Undefined |  | Power MH FP1/CR2 (2.5X2.2), -- 1 -- | Box | 0 | 0
Structure - (98) | Power MH FP1/CR2 (2. [...] | 1 Power Manhole | 438797.1249 | 1823737.2942 | 38.595 | Pipe - (77), Pipe - (78) | ZONE 1 FRL R2 (1) | 38.595 | Yes | 0 | <None> |  |  | Basic | No | 2200.000mm | 2500.000mm | 2756.000mm | 0.000in | 2.456 | Depth | 0 | 36.139 | 300.000mm | 200.000mm |  |  | Undefined | 0.000in | 1300.000mm | 2900.000mm | Undefined | Undefined | 90° 0' 0.006" |  | 2600.000mm | 300.000mm | 300.000mm | 0.000in | 0.000in | Junction Structure | Undefined |  | Power MH FP1/CR2 (2.5X2.2), -- 1 -- | Box | 0 | 0
Structure - (99) | Power MH FP1/CR2 (2. [...] | 1 Power Manhole | 438797.1249 | 1823691.6361 | 38.153 | Pipe - (78), Pipe - (79) | ZONE 1 FRL R2 (1) | 38.153 | Yes | 0 | <None> |  |  | Basic | No | 2200.000mm | 2500.000mm | 3532.118mm | 0.000in | 3.2321 | Depth | 0 | 34.921 | 300.000mm | 200.000mm |  |  | Undefined | 0.000in | 1300.000mm | 2900.000mm | Undefined | Undefined | 89° 59' 59.993" |  | 2600.000mm | 300.000mm | 300.000mm | 0.000in | 0.000in | Junction Structure | Undefined |  | Power MH FP1/CR2 (2.5X2.2), -- 1 -- | Box | 0 | 0
Structure - (100) | Power MH CR3,R2(2.2X [...] | 1 Power Manhole | 438797.1249 | 1823679.0671 | 38.007 | Pipe - (79), Pipe - (80), Pipe - (169) | ZONE 1 FRL R2 (1) | 38.023 | Yes | 0 | <None> |  |  | Basic | No | 2200.000mm | 2200.000mm | 4101.186mm | 0.000in | 3.8012 | Depth | 0 | 34.206 | 300.000mm | 200.000mm |  |  | Undefined | 0.000in | 1300.000mm | 1850.000mm | Undefined | Undefined | 179° 59' 60.000" |  | 2600.000mm | 300.000mm | 300.000mm | 0.000in | 0.000in | Junction Structure | Undefined |  | Power MH CR3,R2(2.2X2.2) | Box | 1 | 0
Structure - (101) | Power MH CR3,R2(2.2X [...] | 1 Power Manhole | 438835.7249 | 1823679.0671 | 37.83 | Pipe - (80), Pipe - (81), Pipe - (170) | ZONE 1 FRL R2 (1) | 37.846 | Yes | 0 | <None> |  |  | Basic | No | 2200.000mm | 2200.000mm | 3942.851mm | 0.000in | 3.6429 | Depth | 0 | 34.187 | 300.000mm | 200.000mm |  |  | Undefined | 0.000in | 1300.000mm | 1850.000mm | Undefined | Undefined | 269° 59' 60.000" |  | 2600.000mm | 300.000mm | 300.000mm | 0.000in | 0.000in | Junction Structure | Undefined |  | Power MH CR3,R2(2.2X2.2) | Box | 1 | 0
Structure - (102) | Power MH FP1/CR2 (2. [...] | 1 Power Manhole | 438835.7249 | 1823714.8055 | 38.032 | Pipe - (81), Pipe - (82) | ZONE 1 FRL R2 (1) | 38.032 | Yes | 0 | <None> |  |  | Basic | No | 2200.000mm | 2500.000mm | 2894.128mm | 0.000in | 2.5941 | Depth | 0 | 35.438 | 300.000mm | 200.000mm |  |  | Undefined | 0.000in | 1300.000mm | 2900.000mm | Undefined | Undefined | 270° 0' 0.000" |  | 2600.000mm | 300.000mm | 300.000mm | 0.000in | 0.000in | Junction Structure | Undefined |  | Power MH FP1/CR2 (2.5X2.2), -- 1 -- | Box | 0 | 0
Structure - (103) | Power MH FP1/CR2 (2. [...] | 1 Power Manhole | 438835.7249 | 1823784.2234 | 38.467 | Pipe - (82), Pipe - (83) | ZONE 1 FRL R2 (1) | 38.467 | Yes | 0 | <None> |  |  | Basic | No | 2200.000mm | 2500.000mm | 2784.820mm | 0.000in | 2.4848 | Depth | 0 | 35.982 | 300.000mm | 200.000mm |  |  | Undefined | 0.000in | 1300.000mm | 2900.000mm | Undefined | Undefined | 270° 0' 0.000" |  | 2600.000mm | 300.000mm | 300.000mm | 0.000in | 0.000in | Junction Structure | Undefined |  | Power MH FP1/CR2 (2.5X2.2), -- 1 -- | Box | 0 | 0
Structure - (104) | Power MH FP2/CR3 (2. [...] | 1 Power Manhole | 438835.7249 | 1823830.5923 | 39.084 | Pipe - (83), Pipe - (84) | ZONE 1 FRL R2 (1) | 39.084 | Yes | 0 | <None> |  |  | Basic | No | 2200.000mm | 2200.000mm | 3417.969mm | 0.000in | 3.118 | Depth | 0 | 35.966 | 300.000mm | 200.000mm |  |  | Undefined | 0.000in | 1300.000mm | 2600.000mm | Undefined | Undefined | 270° 0' 0.000" |  | 2600.000mm | 300.000mm | 300.000mm | 0.000in | 0.000in | Junction Structure | Undefined | POWER_MH_FP2_CR3_2_2X2_2_METRIC | Power MH FP2/CR3 (2.2X2.2) | Box | 0 | 0
Structure - (106) | Power MH CR1,R2 (3.0 [...] | 1 Power Manhole | 438848.7249 | 1823846.9838 | 39.229 | Pipe - (85), Pipe - (16), Pipe - (54) | ZONE 1 FRL R2 (1) | 39.229 | Yes | 0 | <None> |  |  | Basic | No | 2200.000mm | 3000.000mm | 4973.814mm | 0.000in | 4.6738 | Depth | 0 | 34.555 | 300.000mm | 200.000mm |  |  | Undefined | 0.000in | 1300.000mm | 1850.000mm | Undefined | Undefined | 90° 0' 0.000" |  | 2600.000mm | 300.000mm | 300.000mm | 0.000in | 0.000in | Junction Structure | Undefined |  | Power MH CR1,R2 (3.0X2.2) | Box | 0 | 0
Structure - (107) | Power MH R2/CR1 (3.0 [...] | Electrical Manhole | 438848.7249 | 1823831.0673 | 39.021 | Pipe - (86), Pipe - (85), Pipe - (84) | ZONE 1 FRL R2 (1) | 39.032 | Yes | 0 | <None> |  |  | Basic | No | 2200.000mm | 3000.000mm | 4286.578mm | 0.000in | 3.9866 | Depth | 0 | 35.034 | 300.000mm | 200.000mm |  |  | Undefined | 0.000in | 1300.000mm | 3400.000mm | Undefined | Undefined | 90° 0' 0.000" |  | 2600.000mm | 300.000mm | 300.000mm | 0.000in | 0.000in | Junction Structure | Undefined |  | Power MH R2/CR1 (3.0X2.2), -- 1 -- | Box | 1 | 0
Structure - (108) | Power MH FP1/CR2 (2. [...] | 1 Power Manhole | 438848.7249 | 1823809.5628 | 38.747 | Pipe - (86), Pipe - (87) | ZONE 1 FRL R2 (1) | 38.747 | Yes | 0 | <None> |  |  | Basic | No | 2200.000mm | 2500.000mm | 3444.963mm | 0.000in | 3.145 | Depth | 0 | 35.602 | 300.000mm | 200.000mm |  |  | Undefined | 0.000in | 1300.000mm | 2900.000mm | Undefined | Undefined | 90° 0' 0.000" |  | 2600.000mm | 300.000mm | 300.000mm | 0.000in | 0.000in | Junction Structure | Undefined |  | Power MH FP1/CR2 (2.5X2.2), -- 1 -- | Box | 0 | 0
Structure - (109) | Power MH FP1/CR2 (2. [...] | 1 Power Manhole | 438848.7249 | 1823744.5488 | 38.208 | Pipe - (87), Pipe - (88) | ZONE 1 FRL R2 (1) | 38.208 | Yes | 0 | <None> |  |  | Basic | No | 2200.000mm | 2500.000mm | 3066.000mm | 0.000in | 2.766 | Depth | 0 | 35.442 | 300.000mm | 200.000mm |  |  | Undefined | 0.000in | 1300.000mm | 2900.000mm | Undefined | Undefined | 90° 0' 0.000" |  | 2600.000mm | 300.000mm | 300.000mm | 0.000in | 0.000in | Junction Structure | Undefined |  | Power MH FP1/CR2 (2.5X2.2), -- 1 -- | Box | 0 | 0
Structure - (110) | Power MH FP1/CR2 (2. [...] | 1 Power Manhole | 438848.7249 | 1823701.4228 | 37.952 | Pipe - (88) | ZONE 1 FRL R2 (1) | 37.952 | Yes | 0 | <None> |  |  | Basic | No | 2200.000mm | 2500.000mm | 3066.000mm | 0.000in | 2.766 | Depth | 0 | 35.186 | 300.000mm | 200.000mm |  |  | Undefined | 0.000in | 1300.000mm | 2900.000mm | Undefined | Undefined | 90° 0' 0.000" |  | 2600.000mm | 300.000mm | 300.000mm | 0.000in | 0.000in | Junction Structure | Undefined |  | Power MH FP1/CR2 (2.5X2.2), -- 1 -- | Box | 0 | 0
Structure - (111) | Power MH CR1,R2 (3.0 [...] | 1 Power Manhole | 438931.3749 | 1823847.3838 | 39.13 | Pipe - (89), Pipe - (49), Pipe - (50) | ZONE 1 FRL R2 (1) | 39.13 | Yes | 0 | <None> |  |  | Basic | No | 2200.000mm | 3000.000mm | 5013.725mm | 0.000in | 4.7137 | Depth | 0 | 34.416 | 300.000mm | 200.000mm |  |  | Undefined | 0.000in | 1300.000mm | 1850.000mm | Undefined | Undefined | 0° 0' 0.000" |  | 2600.000mm | 300.000mm | 300.000mm | 0.000in | 0.000in | Junction Structure | Undefined |  | Power MH CR1,R2 (3.0X2.2) | Box | 0 | 0
Structure - (112) | Power MH FP1/CR2 (2. [...] | 1 Power Manhole | 438930.8249 | 1823796.3087 | 38.496 | Pipe - (89), Pipe - (90) | ZONE 1 FRL R2 (1) | 38.496 | Yes | 0 | <None> |  |  | Basic | No | 2200.000mm | 2500.000mm | 2979.697mm | 0.000in | 2.6797 | Depth | 0 | 35.816 | 300.000mm | 200.000mm |  |  | Undefined | 0.000in | 1300.000mm | 2900.000mm | Undefined | Undefined | 270° 0' 0.000" |  | 2600.000mm | 300.000mm | 300.000mm | 0.000in | 0.000in | Junction Structure | Undefined |  | Power MH FP1/CR2 (2.5X2.2), -- 1 -- | Box | 0 | 0
Structure - (113) | Power MH FP1/CR2 (2. [...] | 1 Power Manhole | 438930.8249 | 1823726.3471 | 37.58 | Pipe - (90), Pipe - (91) | ZONE 1 FRL R2 (1) | 37.58 | Yes | 0 | <None> |  |  | Basic | No | 2200.000mm | 2500.000mm | 2756.000mm | 0.000in | 2.456 | Depth | 0 | 35.124 | 300.000mm | 200.000mm |  |  | Undefined | 0.000in | 1300.000mm | 2900.000mm | Undefined | Undefined | 270° 0' 0.000" |  | 2600.000mm | 300.000mm | 300.000mm | 0.000in | 0.000in | Junction Structure | Undefined |  | Power MH FP1/CR2 (2.5X2.2), -- 1 -- | Box | 0 | 0
Structure - (114) | Power MH FP2/CR3 (2. [...] | 1 Power Manhole | 438930.8249 | 1823691.8495 | 37.372 | Pipe - (91), Pipe - (92) | ZONE 1 FRL R2 (1) | 37.383 | Yes | 0 | <None> |  |  | Basic | No | 2200.000mm | 2200.000mm | 3409.786mm | 0.000in | 3.1098 | Depth | 0 | 34.262 | 300.000mm | 200.000mm |  |  | Undefined | 0.000in | 1300.000mm | 2600.000mm | Undefined | Undefined | 270° 0' 0.000" |  | 2600.000mm | 300.000mm | 300.000mm | 0.000in | 0.000in | Junction Structure | Undefined | POWER_MH_FP2_CR3_2_2X2_2_METRIC | Power MH FP2/CR3 (2.2X2.2) | Box | 1 | 0
Structure - (115) | Power MH FP2/CR3 (2. [...] | 1 Power Manhole | 438943.8249 | 1823691.8495 | 37.312 | Pipe - (92), Pipe - (93) | ZONE 1 FRL R2 (1) | 37.323 | Yes | 0 | <None> |  |  | Basic | No | 2200.000mm | 2200.000mm | 3349.744mm | 0.000in | 3.0497 | Depth | 0 | 34.262 | 300.000mm | 200.000mm |  |  | Undefined | 0.000in | 1300.000mm | 2600.000mm | Undefined | Undefined | 89° 59' 60.000" |  | 2600.000mm | 300.000mm | 300.000mm | 0.000in | 0.000in | Junction Structure | Undefined | POWER_MH_FP2_CR3_2_2X2_2_METRIC | Power MH FP2/CR3 (2.2X2.2) | Box | 1 | 0
Structure - (116) | Power MH FP1/CR2 (2. [...] | 1 Power Manhole | 438943.8249 | 1823743.177 | 37.788 | Pipe - (93), Pipe - (94) | ZONE 1 FRL R2 (1) | 37.788 | Yes | 0 | <None> |  |  | Basic | No | 2200.000mm | 2500.000mm | 2756.000mm | 0.000in | 2.456 | Depth | 0 | 35.332 | 300.000mm | 200.000mm |  |  | Undefined | 0.000in | 1300.000mm | 2900.000mm | Undefined | Undefined | 90° 0' 0.000" |  | 2600.000mm | 300.000mm | 300.000mm | 0.000in | 0.000in | Junction Structure | Undefined |  | Power MH FP1/CR2 (2.5X2.2), -- 1 -- | Box | 0 | 0
Structure - (117) | Power MH FP1/CR2 (2. [...] | 1 Power Manhole | 438943.8249 | 1823818.4227 | 38.79 | Pipe - (94), Pipe - (95) | ZONE 1 FRL R2 (1) | 38.79 | Yes | 0 | <None> |  |  | Basic | No | 2200.000mm | 2500.000mm | 3945.436mm | 0.000in | 3.6454 | Depth | 0 | 35.145 | 300.000mm | 200.000mm |  |  | Undefined | 0.000in | 1300.000mm | 2900.000mm | Undefined | Undefined | 90° 0' 0.000" |  | 2600.000mm | 300.000mm | 300.000mm | 0.000in | 0.000in | Junction Structure | Undefined |  | Power MH FP1/CR2 (2.5X2.2), -- 1 -- | Box | 0 | 0
Structure - (122) | Power MH FP1/CR2 (2. [...] | 1 Power Manhole | 439022.6787 | 1823847.3838 | 39.034 | Pipe - (98), Pipe - (97) | ZONE 1 FRL R2 (1) | 39.034 | Yes | 0 | <None> |  |  | Basic | No | 2200.000mm | 2500.000mm | 3666.364mm | 0.000in | 3.3664 | Depth | 0 | 35.667 | 300.000mm | 200.000mm |  |  | Undefined | 0.000in | 1300.000mm | 2900.000mm | Undefined | Undefined | 0° 0' 0.000" |  | 2600.000mm | 300.000mm | 300.000mm | 0.000in | 0.000in | Junction Structure | Undefined |  | Power MH FP1/CR2 (2.5X2.2), -- 1 -- | Box | 0 | 0
Structure - (123) | Power MH CR1,R2 (3.0 [...] | 1 Power Manhole | 439049.8749 | 1823847.3838 | 38.822 | Pipe - (98), Pipe - (103), Pipe - (99) | ZONE 1 FRL R2 (1) | 38.822 | Yes | 0 | <None> |  |  | Basic | No | 2200.000mm | 3000.000mm | 3803.045mm | 0.000in | 3.503 | Depth | 0 | 35.319 | 300.000mm | 200.000mm |  |  | Undefined | 0.000in | 1300.000mm | 1850.000mm | Undefined | Undefined | 0° 0' 0.000" |  | 2600.000mm | 300.000mm | 300.000mm | 0.000in | 0.000in | Junction Structure | Undefined |  | Power MH CR1,R2 (3.0X2.2) | Box | 0 | 0
Structure - (125) | Power MH FP1/CR2 (2. [...] | 1 Power Manhole | 439050.0249 | 1823786.6833 | 37.639 | Pipe - (99), Pipe - (100) | ZONE 1 FRL R2 (1) | 37.639 | Yes | 0 | <None> |  |  | Basic | No | 2200.000mm | 2500.000mm | 3292.819mm | 0.000in | 2.9928 | Depth | 0 | 34.646 | 300.000mm | 200.000mm |  |  | Undefined | 0.000in | 1300.000mm | 2900.000mm | Undefined | Undefined | 270° 0' 0.000" |  | 2600.000mm | 300.000mm | 300.000mm | 0.000in | 0.000in | Junction Structure | Undefined |  | Power MH FP1/CR2 (2.5X2.2), -- 1 -- | Box | 0 | 0
Structure - (126) | Power MH FP1/CR2 (2. [...] | 1 Power Manhole | 439050.0249 | 1823715.959 | 37.087 | Pipe - (100), Pipe - (101) | ZONE 1 FRL R2 (1) | 37.087 | Yes | 0 | <None> |  |  | Basic | No | 2200.000mm | 2500.000mm | 5333.549mm | 0.000in | 5.0335 | Depth | 0 | 32.053 | 300.000mm | 200.000mm |  |  | Undefined | 0.000in | 1300.000mm | 2900.000mm | Undefined | Undefined | 270° 0' 0.000" |  | 2600.000mm | 300.000mm | 300.000mm | 0.000in | 0.000in | Junction Structure | Undefined |  | Power MH FP1/CR2 (2.5X2.2), -- 1 -- | Box | 0 | 0
Structure - (127) | Power MH R2/CR1 (3.0 [...] | 1 Power Manhole | 439050.0249 | 1823702.4984 | 36.95 | Pipe - (101), Pipe - (102), Pipe - (107) | ZONE 1 FRL R2 (1) | 36.95 | Yes | 0 | <None> |  |  | Basic | No | 2200.000mm | 3000.000mm | 5240.098mm | 0.000in | 4.9401 | Depth | 0 | 32.01 | 300.000mm | 200.000mm |  |  | Undefined | 0.000in | 1300.000mm | 3400.000mm | Undefined | Undefined | 270° 0' 0.000" |  | 2600.000mm | 300.000mm | 300.000mm | 0.000in | 0.000in | Junction Structure | Undefined |  | Power MH R2/CR1 (3.0X2.2), -- 1 -- | Box | 0 | 0
Structure - (131) | Power MH FP1/CR2 (2. [...] | 1 Power Manhole | 439064.4249 | 1823837.451 | 38.606 | Pipe - (104), Pipe - (105) | ZONE 1 FRL R2 (1) | 38.606 | Yes | 0 | <None> |  |  | Basic | No | 2200.000mm | 2500.000mm | 3376.167mm | 0.000in | 3.0762 | Depth | 0 | 35.53 | 300.000mm | 200.000mm |  |  | Undefined | 0.000in | 1300.000mm | 2900.000mm | Undefined | Undefined | 90° 0' 0.000" |  | 2600.000mm | 300.000mm | 300.000mm | 0.000in | 0.000in | Junction Structure | Undefined |  | Power MH FP1/CR2 (2.5X2.2), -- 1 -- | Box | 0 | 0
Structure - (132) | Power MH FP1/CR2 (2. [...] | 1 Power Manhole | 439064.4249 | 1823748.1934 | 37.349 | Pipe - (105), Pipe - (106) | ZONE 1 FRL R2 (1) | 37.349 | Yes | 0 | <None> |  |  | Basic | No | 2200.000mm | 2500.000mm | 3165.516mm | 0.000in | 2.8655 | Depth | 0 | 34.483 | 300.000mm | 200.000mm |  |  | Undefined | 0.000in | 1300.000mm | 2900.000mm | Undefined | Undefined | 90° 0' 0.000" |  | 2600.000mm | 300.000mm | 300.000mm | 0.000in | 0.000in | Junction Structure | Undefined |  | Power MH FP1/CR2 (2.5X2.2), -- 1 -- | Box | 0 | 0
Structure - (133) | Power MH R2/CR1 (3.0 [...] | 1 Power Manhole | 439064.4249 | 1823702.5401 | 36.951 | Pipe - (106), Pipe - (107), Pipe - (108) | ZONE 1 FRL R2 (1) | 36.951 | Yes | 0 | <None> |  |  | Basic | No | 2200.000mm | 3000.000mm | 4621.038mm | 0.000in | 4.321 | Depth | 0 | 32.63 | 300.000mm | 200.000mm |  |  | Undefined | 0.000in | 1300.000mm | 3400.000mm | Undefined | Undefined | 90° 0' 0.000" |  | 2600.000mm | 300.000mm | 300.000mm | 0.000in | 0.000in | Junction Structure | Undefined |  | Power MH R2/CR1 (3.0X2.2), -- 1 -- | Box | 0 | 0
Structure - (136) | Power MH FP1/CR2 (2. [...] | 1 Power Manhole | 439064.4249 | 1823630.508 | 36.158 | Pipe - (108) (1) (1), Pipe - (109) | ZONE 1 FRL R2 (1) | 36.158 | Yes | 0 | <None> |  |  | Basic | No | 2200.000mm | 2500.000mm | 4252.419mm | 0.000in | 3.9524 | Depth | 0 | 32.206 | 300.000mm | 200.000mm |  |  | Undefined | 0.000in | 1300.000mm | 2900.000mm | Undefined | Undefined | 90° 0' 0.000" |  | 2600.000mm | 300.000mm | 300.000mm | 0.000in | 0.000in | Junction Structure | Undefined |  | Power MH FP1/CR2 (2.5X2.2), -- 1 -- | Box | 0 | 0
Structure - (137) | Power MH R1/T1/CR0 ( [...] | 1 Power Manhole | 439064.4249 | 1823572.1671 | 35.793 | Pipe - (109), Pipe - (114), Pipe - (110) | ZONE 1 FRL R2 (1) | 35.793 | Yes | 0 | <None> |  |  | Basic | No | 2200.000mm | 3750.000mm | 5027.805mm | 0.000in | 4.7278 | Depth | 0 | 31.065 | 300.000mm | 200.000mm |  |  | Undefined | 0.000in | 1300.000mm | 4150.000mm | Undefined | Undefined | 90° 0' 0.000" |  | 2600.000mm | 300.000mm | 300.000mm | 0.000in | 0.000in | Junction Structure | Undefined |  | Power MH R1/T1/CR0 (3.75X2.2--) | Box | 0 | 0
Structure - (139) | Power MH FP1/CR2 (2. [...] | 1 Power Manhole | 439064.4249 | 1823549.7619 | 35.671 | Pipe - (110), Pipe - (111) | ZONE 1 FRL R2 (1) | 35.671 | Yes | 0 | <None> |  |  | Basic | No | 2200.000mm | 2500.000mm | 3930.267mm | 0.000in | 3.6303 | Depth | 0 | 32.041 | 300.000mm | 200.000mm |  |  | Undefined | 0.000in | 1300.000mm | 2900.000mm | Undefined | Undefined | 90° 0' 0.000" |  | 2600.000mm | 300.000mm | 300.000mm | 0.000in | 0.000in | Junction Structure | Undefined |  | Power MH FP1/CR2 (2.5X2.2), -- 1 -- | Box | 0 | 0
Structure - (142) | Power MH FP1/CR2 (2. [...] | 1 Power Manhole | 439050.0249 | 1823558.4397 | 35.729 | Pipe - (112), Pipe - (173) | ZONE 1 FRL R2 (1) | 35.729 | Yes | 0 | <None> |  |  | Basic | No | 2200.000mm | 2500.000mm | 4632.621mm | 0.000in | 4.3326 | Depth | 0 | 31.396 | 300.000mm | 200.000mm |  |  | Undefined | 0.000in | 1300.000mm | 2900.000mm | Undefined | Undefined | 270° 0' 0.000" |  | 2600.000mm | 300.000mm | 300.000mm | 0.000in | 0.000in | Junction Structure | Undefined |  | Power MH FP1/CR2 (2.5X2.2), -- 1 -- | Box | 0 | 0
Structure - (145) | Power MH CR1,R2 (3.0 [...] | 1 Power Manhole | 438995.4249 | 1823846.9838 | 39.028 | Pipe - (115), Pipe - (97), Pipe - (96) | ZONE 1 FRL R2 (1) | 39.028 | Yes | 0 | <None> |  |  | Basic | No | 2200.000mm | 3000.000mm | 4202.190mm | 0.000in | 3.9022 | Depth | 0 | 35.126 | 300.000mm | 200.000mm |  |  | Undefined | 0.000in | 1300.000mm | 1850.000mm | Undefined | Undefined | 90° 0' 0.000" |  | 2600.000mm | 300.000mm | 300.000mm | 0.000in | 0.000in | Junction Structure | Undefined |  | Power MH CR1,R2 (3.0X2.2) | Box | 0 | 0
Structure - (146) | Power MH FP1/CR2 (2. [...] | 1 Power Manhole | 438995.4249 | 1823811.7564 | 38.65 | Pipe - (115), Pipe - (116) | ZONE 1 FRL R2 (1) | 38.65 | Yes | 0 | <None> |  |  | Basic | No | 2200.000mm | 2500.000mm | 2756.000mm | 0.000in | 2.456 | Depth | 0 | 36.194 | 300.000mm | 200.000mm |  |  | Undefined | 0.000in | 1300.000mm | 2900.000mm | Undefined | Undefined | 90° 0' 0.000" |  | 2600.000mm | 300.000mm | 300.000mm | 0.000in | 0.000in | Junction Structure | Undefined |  | Power MH FP1/CR2 (2.5X2.2), -- 1 -- | Box | 0 | 0
Structure - (147) | Power MH FP2/CR3 (2. [...] | 1 Power Manhole | 438995.4249 | 1823707.581 | 37.388 | Pipe - (116), Pipe - (117) | ZONE 1 FRL R2 (1) | 37.388 | Yes | 0 | <None> |  |  | Basic | No | 2200.000mm | 2200.000mm | 3380.365mm | 0.000in | 3.0804 | Depth | 0 | 34.307 | 300.000mm | 200.000mm |  |  | Undefined | 0.000in | 1300.000mm | 2600.000mm | Undefined | Undefined | 90° 0' 0.000" |  | 2600.000mm | 300.000mm | 300.000mm | 0.000in | 0.000in | Junction Structure | Undefined | POWER_MH_FP2_CR3_2_2X2_2_METRIC | Power MH FP2/CR3 (2.2X2.2) | Box | 0 | 0
Structure - (149) | Power MH CR1,R2 (3.0 [...] | 1 Power Manhole | 439064.4249 | 1823847.7838 | 38.771 | Pipe - (118), Pipe - (104), Pipe - (103) | ZONE 1 FRL R2 (1) | 38.788 | Yes | 0 | <None> |  |  | Basic | No | 2200.000mm | 3000.000mm | 3448.752mm | 0.000in | 3.1488 | Depth | 0 | 35.622 | 300.000mm | 200.000mm |  |  | Undefined | 0.000in | 1300.000mm | 1850.000mm | Undefined | Undefined | 89° 59' 60.000" |  | 2600.000mm | 300.000mm | 300.000mm | 0.000in | 0.000in | Junction Structure | Undefined |  | Power MH CR1,R2 (3.0X2.2) | Box | 1 | 0
Structure - (150) | Power MH FP2/CR3 (2. [...] | 1 Power Manhole | 439092.9021 | 1823847.3838 | 38.974 | Pipe - (118), Pipe - (166) | ZONE 1 FRL R2 (1) | 38.985 | Yes | 0 | <None> |  |  | Basic | No | 2200.000mm | 2200.000mm | 3264.762mm | 0.000in | 2.9648 | Depth | 0 | 36.009 | 300.000mm | 200.000mm |  |  | Undefined | 0.000in | 1300.000mm | 2600.000mm | Undefined | Undefined | 0° 1' 33.959" |  | 2600.000mm | 300.000mm | 300.000mm | 0.000in | 0.000in | Junction Structure | Undefined | POWER_MH_FP2_CR3_2_2X2_2_METRIC | Power MH FP2/CR3 (2.2X2.2) | Box | 1 | 0
Structure - (152) | Power MH FP1/CR2 (2. [...] | 1 Power Manhole | 438679.5249 | 1823813.95 | 39.622 | Pipe - (120), Pipe - (119) | ZONE 1 FRL R2 (1) | 39.633 | Yes | 0 | <None> |  |  | Basic | No | 2200.000mm | 2500.000mm | 3235.839mm | 0.000in | 2.9358 | Depth | 0 | 36.686 | 300.000mm | 200.000mm |  |  | Undefined | 0.000in | 1300.000mm | 2900.000mm | Undefined | Undefined | 270° 0' 0.000" |  | 2600.000mm | 300.000mm | 300.000mm | 0.000in | 0.000in | Junction Structure | Undefined |  | Power MH FP1/CR2 (2.5X2.2), -- 1 -- | Box | 1 | 0
Structure - (153) | Power MH FP1/CR2 (2. [...] | 1 Power Manhole | 438679.5249 | 1823716.3434 | 39.015 | Pipe - (120), Pipe - (121) | ZONE 1 FRL R2 (1) | 39.015 | Yes | 0 | <None> |  |  | Basic | No | 2200.000mm | 2500.000mm | 3247.806mm | 0.000in | 2.9478 | Depth | 0 | 36.067 | 300.000mm | 200.000mm |  |  | Undefined | 0.000in | 1300.000mm | 2900.000mm | Undefined | Undefined | 270° 0' 0.000" |  | 2600.000mm | 300.000mm | 300.000mm | 0.000in | 0.000in | Junction Structure | Undefined |  | Power MH FP1/CR2 (2.5X2.2), -- 1 -- | Box | 0 | 0
Structure - (154) | Power MH R1/T1/CR0 ( [...] | 1 Power Manhole | 438679.5251 | 1823678.1464 | 38.618 | Pipe - (121), Pipe - (167), Pipe - (172) | ZONE 1 FRL R2 (1) | 38.618 | Yes | 0 | <None> |  |  | Basic | No | 2200.000mm | 3750.000mm | 4138.067mm | 0.000in | 3.8381 | Depth | 0 | 34.78 | 300.000mm | 200.000mm |  |  | Undefined | 0.000in | 1300.000mm | 4150.000mm | Undefined | Undefined | 270° 0' 33.048" |  | 2600.000mm | 300.000mm | 300.000mm | 0.000in | 0.000in | Junction Structure | Undefined |  | Power MH R1/T1/CR0 (3.75X2.2--) | Box | 0 | 0
Structure - (155) | Power MH FP1/CR2 (2. [...] | 1 Power Manhole | 438679.5247 | 1823619.8285 | 38.011 | Pipe - (172), Pipe - (123) | ZONE 1 FRL R2 (1) | 38.011 | Yes | 0 | <None> |  |  | Basic | No | 2200.000mm | 2500.000mm | 4080.890mm | 0.000in | 3.7809 | Depth | 0 | 34.23 | 300.000mm | 200.000mm |  |  | Undefined | 0.000in | 1300.000mm | 2900.000mm | Undefined | Undefined | 269° 59' 38.354" |  | 2600.000mm | 300.000mm | 300.000mm | 0.000in | 0.000in | Junction Structure | Undefined |  | Power MH FP1/CR2 (2.5X2.2), -- 1 -- | Box | 0 | 0
Structure - (156) | Power MH R2/CR1 (3.0 [...] | 1 Power Manhole | 438679.5249 | 1823610.6599 | 37.916 | Pipe - (123), Pipe - (124), Pipe - (127) | ZONE 1 FRL R2 (1) | 37.916 | Yes | 0 | <None> |  |  | Basic | No | 2200.000mm | 3000.000mm | 4260.656mm | 0.000in | 3.9607 | Depth | 0 | 33.955 | 300.000mm | 200.000mm |  |  | Undefined | 0.000in | 1300.000mm | 3400.000mm | Undefined | Undefined | 270° 0' 0.000" |  | 2600.000mm | 300.000mm | 300.000mm | 0.000in | 0.000in | Junction Structure | Undefined |  | Power MH R2/CR1 (3.0X2.2), -- 1 -- | Box | 0 | 0
Structure - (158) | Power MH FP1/CR2 (2. [...] | 1 Power Manhole | 438680.092 | 1823571.6171 | 37.604 | Pipe - (125), Pipe - (124) | ZONE 1 FRL R2 (1) | 37.604 | Yes | 0 | <None> |  |  | Basic | No | 2200.000mm | 2500.000mm | 3952.500mm | 0.000in | 3.6525 | Depth | 0 | 33.952 | 300.000mm | 200.000mm |  |  | Undefined | 0.000in | 1300.000mm | 2900.000mm | Undefined | Undefined | 0° 0' 0.000" |  | 2600.000mm | 300.000mm | 300.000mm | 0.000in | 0.000in | Junction Structure | Undefined |  | Power MH FP1/CR2 (2.5X2.2), -- 1 -- | Box | 0 | 0
Structure - (159) | Power MH FP1/CR2 (2. [...] | 1 Power Manhole | 438726.0591 | 1823571.6171 | 37.505 | Pipe - (125), Pipe - (126) | ZONE 1 FRL R2 (1) | 37.505 | Yes | 0 | <None> |  |  | Basic | No | 2200.000mm | 2500.000mm | 4950.311mm | 0.000in | 4.6503 | Depth | 0 | 32.855 | 300.000mm | 200.000mm |  |  | Undefined | 0.000in | 1300.000mm | 2900.000mm | Undefined | Undefined | 359° 57' 36.670" |  | 2600.000mm | 300.000mm | 300.000mm | 0.000in | 0.000in | Junction Structure | Undefined |  | Power MH FP1/CR2 (2.5X2.2), -- 1 -- | Box | 0 | 0
Structure - (161) | Power MH CR1,R2 (3.0 [...] | 1 Power Manhole | 438783.5749 | 1823571.6171 | 37.255 | Pipe - (126), Pipe - (25), Pipe - (26) | ZONE 1 FRL R2 (1) | 37.255 | Yes | 0 | <None> |  |  | Basic | No | 2200.000mm | 3000.000mm | 4947.063mm | 0.000in | 4.6471 | Depth | 0 | 32.608 | 300.000mm | 200.000mm |  |  | Undefined | 0.000in | 1300.000mm | 1850.000mm | Undefined | Undefined | 0° 0' 0.000" |  | 2600.000mm | 300.000mm | 300.000mm | 0.000in | 0.000in | Junction Structure | Undefined |  | Power MH CR1,R2 (3.0X2.2) | Box | 0 | 0
Structure - (163) | Power MH FP2/CR3 (2. [...] | 1 Power Manhole | 438693.9249 | 1823610.6634 | 37.905 | Pipe - (127), Pipe - (128) | ZONE 1 FRL R2 (1) | 37.916 | Yes | 0 | <None> |  |  | Basic | No | 2200.000mm | 2200.000mm | 3469.411mm | 0.000in | 3.1694 | Depth | 0 | 34.735 | 300.000mm | 200.000mm |  |  | Undefined | 0.000in | 1300.000mm | 2600.000mm | Undefined | Undefined | 90° 0' 0.000" |  | 2600.000mm | 300.000mm | 300.000mm | 0.000in | 0.000in | Junction Structure | Undefined | POWER_MH_FP2_CR3_2_2X2_2_METRIC | Power MH FP2/CR3 (2.2X2.2) | Box | 1 | 0
Structure - (164) | Power MH CR3,R2(2.2X [...] | 1 Power Manhole | 438693.9249 | 1823664.6671 | 38.402 | Pipe - (128), Pipe - (129) | ZONE 1 FRL R2 (1) | 38.402 | Yes | 0 | <None> |  |  | Basic | No | 2200.000mm | 2200.000mm | 2760.557mm | 0.000in | 2.4606 | Depth | 0 | 35.942 | 300.000mm | 200.000mm |  |  | Undefined | 0.000in | 1300.000mm | 1850.000mm | Undefined | Undefined | 90° 0' 0.000" |  | 2600.000mm | 300.000mm | 300.000mm | 0.000in | 0.000in | Junction Structure | Undefined |  | Power MH CR3,R2(2.2X2.2) | Box | 0 | 0
Structure - (167) | Power MH CR3,R2(2.2X [...] | 1 Power Manhole | 438732.8749 | 1823664.6671 | 38.308 | Pipe - (129), Pipe - (132) | ZONE 1 FRL R2 (1) | 38.308 | Yes | 0 | <None> |  |  | Basic | No | 2200.000mm | 2200.000mm | 3408.672mm | 0.000in | 3.1087 | Depth | 0 | 35.199 | 300.000mm | 200.000mm |  |  | Undefined | 0.000in | 1300.000mm | 1850.000mm | Undefined | Undefined | 0° 0' 0.000" |  | 2600.000mm | 300.000mm | 300.000mm | 0.000in | 0.000in | Junction Structure | Undefined |  | Power MH CR3,R2(2.2X2.2) | Box | 0 | 0
Structure - (168) | Power MH FP2/CR3 (2. [...] | 1 Power Manhole | 438732.5249 | 1823622.5512 | 37.862 | Pipe - (132), Pipe - (133) | ZONE 1 FRL R2 (1) | 37.862 | Yes | 0 | <None> |  |  | Basic | No | 2200.000mm | 2200.000mm | 3176.338mm | 0.000in | 2.8763 | Depth | 0 | 34.986 | 300.000mm | 200.000mm |  |  | Undefined | 0.000in | 1300.000mm | 2600.000mm | Undefined | Undefined | 270° 0' 0.000" |  | 2600.000mm | 300.000mm | 300.000mm | 0.000in | 0.000in | Junction Structure | Undefined | POWER_MH_FP2_CR3_2_2X2_2_METRIC | Power MH FP2/CR3 (2.2X2.2) | Box | 0 | 0
Structure - (169) | Power MH FP2/CR3 (2. [...] | 1 Power Manhole | 438745.5249 | 1823622.5065 | 37.861 | Pipe - (133), Pipe - (134) | ZONE 1 FRL R2 (1) | 37.861 | Yes | 0 | <None> |  |  | Basic | No | 2200.000mm | 2200.000mm | 3275.922mm | 0.000in | 2.9759 | Depth | 0 | 34.886 | 300.000mm | 200.000mm |  |  | Undefined | 0.000in | 1300.000mm | 2600.000mm | Undefined | Undefined | 90° 0' 0.000" |  | 2600.000mm | 300.000mm | 300.000mm | 0.000in | 0.000in | Junction Structure | Undefined | POWER_MH_FP2_CR3_2_2X2_2_METRIC | Power MH FP2/CR3 (2.2X2.2) | Box | 0 | 0
Structure - (171) | Power MH CR3,R2(2.2X [...] | 1 Power Manhole | 438745.5249 | 1823664.6671 | 38.176 | Pipe - (134), Pipe - (136) | ZONE 1 FRL R2 (1) | 38.176 | Yes | 0 | <None> |  |  | Basic | No | 2200.000mm | 2200.000mm | 2746.329mm | 0.000in | 2.4463 | Depth | 0 | 35.73 | 300.000mm | 200.000mm |  |  | Undefined | 0.000in | 1300.000mm | 1850.000mm | Undefined | Undefined | 90° 0' 0.000" |  | 2600.000mm | 300.000mm | 300.000mm | 0.000in | 0.000in | Junction Structure | Undefined |  | Power MH CR3,R2(2.2X2.2) | Box | 0 | 0
Structure - (174) | Power MH CR3,R2(2.2X [...] | 1 Power Manhole | 438784.4749 | 1823664.6671 | 37.997 | Pipe - (136), Pipe - (139) | ZONE 1 FRL R2 (1) | 37.997 | Yes | 0 | <None> |  |  | Basic | No | 2200.000mm | 2200.000mm | 2751.811mm | 0.000in | 2.4518 | Depth | 0 | 35.545 | 300.000mm | 200.000mm |  |  | Undefined | 0.000in | 1300.000mm | 1850.000mm | Undefined | Undefined | 0° 0' 0.002" |  | 2600.000mm | 300.000mm | 300.000mm | 0.000in | 0.000in | Junction Structure | Undefined |  | Power MH CR3,R2(2.2X2.2) | Box | 0 | 0
Structure - (175) | Power MH FP2/CR3 (2. [...] | 1 Power Manhole | 438784.1249 | 1823613.6775 | 37.604 | Pipe - (139), Pipe - (140) | ZONE 1 FRL R2 (1) | 37.615 | Yes | 0 | <None> |  |  | Basic | No | 2200.000mm | 2200.000mm | 3367.669mm | 0.000in | 3.0677 | Depth | 0 | 34.536 | 300.000mm | 200.000mm |  |  | Undefined | 0.000in | 1300.000mm | 2600.000mm | Undefined | Undefined | 270° 0' 0.000" |  | 2600.000mm | 300.000mm | 300.000mm | 0.000in | 0.000in | Junction Structure | Undefined | POWER_MH_FP2_CR3_2_2X2_2_METRIC | Power MH FP2/CR3 (2.2X2.2) | Box | 1 | 0
Structure - (176) | Power MH FP2/CR3 (2. [...] | 1 Power Manhole | 438797.1249 | 1823614.1234 | 37.618 | Pipe - (140), Pipe - (141) | ZONE 1 FRL R2 (1) | 37.618 | Yes | 0 | <None> |  |  | Basic | No | 2200.000mm | 2200.000mm | 3382.034mm | 0.000in | 3.082 | Depth | 0 | 34.536 | 300.000mm | 200.000mm |  |  | Undefined | 0.000in | 1300.000mm | 2600.000mm | Undefined | Undefined | 90° 0' 0.002" |  | 2600.000mm | 300.000mm | 300.000mm | 0.000in | 0.000in | Junction Structure | Undefined | POWER_MH_FP2_CR3_2_2X2_2_METRIC | Power MH FP2/CR3 (2.2X2.2) | Box | 0 | 0
Structure - (178) | Power MH CR3,R2(2.2X [...] | 1 Power Manhole | 438797.1249 | 1823664.6671 | 37.902 | Pipe - (141), Pipe - (143) | ZONE 1 FRL R2 (1) | 37.902 | Yes | 0 | <None> |  |  | Basic | No | 2200.000mm | 2200.000mm | 2779.536mm | 0.000in | 2.4795 | Depth | 0.031 | 35.422 | 300.000mm | 200.000mm |  |  | Undefined | 0.000in | 1300.000mm | 1850.000mm | Undefined | Undefined | 90° 0' 0.002" |  | 2600.000mm | 300.000mm | 300.000mm | 0.000in | 0.000in | Junction Structure | Undefined |  | Power MH CR3,R2(2.2X2.2) | Box | 0 | 0
Structure - (181) | Power MH CR3,R2(2.2X [...] | 1 Power Manhole | 438836.0749 | 1823664.6671 | 37.742 | Pipe - (143), Pipe - (146) | ZONE 1 FRL R2 (1) | 37.742 | Yes | 0 | <None> |  |  | Basic | No | 2200.000mm | 2200.000mm | 2781.327mm | 0.000in | 2.4813 | Depth | 0 | 35.261 | 300.000mm | 200.000mm |  |  | Undefined | 0.000in | 1300.000mm | 1850.000mm | Undefined | Undefined | 0° 0' 0.000" |  | 2600.000mm | 300.000mm | 300.000mm | 0.000in | 0.000in | Junction Structure | Undefined |  | Power MH CR3,R2(2.2X2.2) | Box | 0 | 0
Structure - (182) (1) | Power MH FP1/CR2 (2. [...] | 1 Power Manhole | 438835.7254 | 1823621.8587 | 37.485 | Pipe - (146), Pipe - (147) | ZONE 1 FRL R2 (1) | 37.485 | Yes | 0 | <None> |  |  | Basic | No | 2200.000mm | 2500.000mm | 2755.991mm | 0.000in | 2.456 | Depth | 0 | 35.029 | 300.000mm | 200.000mm |  |  | Undefined | 0.000in | 1300.000mm | 2900.000mm | Undefined | Undefined | 270° 1' 5.740" |  | 2600.000mm | 300.000mm | 300.000mm | 0.000in | 0.000in | Junction Structure | Undefined |  | Power MH FP1/CR2 (2.5X2.2), -- 1 -- | Box | 0 | 0
Structure - (183) | Power MH FP2/CR3 (2. [...] | 1 Power Manhole | 438835.7249 | 1823589.8793 | 37.28 | Pipe - (147), Pipe - (148) | ZONE 1 FRL R2 (1) | 37.291 | Yes | 0 | <None> |  |  | Basic | No | 2200.000mm | 2200.000mm | 3369.624mm | 0.000in | 3.0696 | Depth | 0 | 34.21 | 300.000mm | 200.000mm |  |  | Undefined | 0.000in | 1300.000mm | 2600.000mm | Undefined | Undefined | 270° 0' 0.000" |  | 2600.000mm | 300.000mm | 300.000mm | 0.000in | 0.000in | Junction Structure | Undefined | POWER_MH_FP2_CR3_2_2X2_2_METRIC | Power MH FP2/CR3 (2.2X2.2) | Box | 1 | 0
Structure - (185) | Power MH FP2/CR3 (2. [...] | Electrical Manhole | 438848.7248 | 1823589.8921 | 37.287 | Pipe - (148), Pipe - (149) | ZONE 1 FRL R2 (1) | 37.297 | Yes | 0 | <None> |  |  | Basic | No | 2200.000mm | 2200.000mm | 3376.590mm | 0.000in | 3.0766 | Depth | 0 | 34.21 | 300.000mm | 200.000mm |  |  | Undefined | 0.000in | 1300.000mm | 2600.000mm | Undefined | Undefined | 89° 59' 51.412" |  | 2600.000mm | 300.000mm | 300.000mm | 0.000in | 0.000in | Junction Structure | Undefined | POWER_MH_FP2_CR3_2_2X2_2_METRIC | Power MH FP2/CR3 (2.2X2.2) | Box | 1 | 0
Structure - (186) | Power MH FP1/CR2 (2. [...] | 1 Power Manhole | 438848.7249 | 1823608.6192 | 37.411 | Pipe - (149), Pipe - (150) | ZONE 1 FRL R2 (1) | 37.411 | Yes | 0 | <None> |  |  | Basic | No | 2200.000mm | 2500.000mm | 2919.879mm | 0.000in | 2.6199 | Depth | 0 | 34.791 | 300.000mm | 200.000mm |  |  | Undefined | 0.000in | 1300.000mm | 2900.000mm | Undefined | Undefined | 90° 0' 0.000" |  | 2600.000mm | 300.000mm | 300.000mm | 0.000in | 0.000in | Junction Structure | Undefined |  | Power MH FP1/CR2 (2.5X2.2), -- 1 -- | Box | 0 | 0
Structure - (187) | Power MH FP1/CR2 (2. [...] | 1 Power Manhole | 438848.7249 | 1823652.5135 | 37.687 | Pipe - (150), Pipe - (151) | ZONE 1 FRL R2 (1) | 37.687 | Yes | 0 | <None> |  |  | Basic | No | 2200.000mm | 2500.000mm | 2756.000mm | 0.000in | 2.456 | Depth | 0 | 35.231 | 300.000mm | 200.000mm |  |  | Undefined | 0.000in | 1300.000mm | 2900.000mm | Undefined | Undefined | 90° 0' 0.000" |  | 2600.000mm | 300.000mm | 300.000mm | 0.000in | 0.000in | Junction Structure | Undefined |  | Power MH FP1/CR2 (2.5X2.2), -- 1 -- | Box | 0 | 0
Structure - (188) | Power MH CR3,R2(2.2X [...] | 1 Power Manhole | 438848.7249 | 1823664.6671 | 37.597 | Pipe - (151), Pipe - (152) | ZONE 1 FRL R2 (1) | 37.597 | Yes | 0 | <None> |  |  | Basic | No | 2200.000mm | 2200.000mm | 3507.735mm | 0.000in | 3.2077 | Depth | 0 | 34.389 | 300.000mm | 200.000mm |  |  | Undefined | 0.000in | 1300.000mm | 1850.000mm | Undefined | Undefined | 90° 0' 0.000" |  | 2600.000mm | 300.000mm | 300.000mm | 0.000in | 0.000in | Junction Structure | Undefined |  | Power MH CR3,R2(2.2X2.2) | Box | 0 | 0
Structure - (190) | Power MH R2/CR1 (3.0 [...] | 1 Power Manhole | 438930.8249 | 1823601.6077 | 36.824 | Pipe - (153), Pipe - (30) | ZONE 1 FRL R2 (1) | 36.835 | Yes | 0 | <None> |  |  | Basic | No | 2200.000mm | 3000.000mm | 3258.616mm | 0.000in | 2.9586 | Depth | 0 | 33.865 | 300.000mm | 200.000mm |  |  | Undefined | 0.000in | 1300.000mm | 3400.000mm | Undefined | Undefined | 270° 0' 0.000" |  | 2600.000mm | 300.000mm | 300.000mm | 0.000in | 0.000in | Junction Structure | Undefined |  | Power MH R2/CR1 (3.0X2.2), -- 1 -- | Box | 1 | 0
Structure - (191) | Power MH FP2/CR3 (2. [...] | Electrical Manhole | 438943.8249 | 1823601.6077 | 36.798 | Pipe - (153), Pipe - (154) | ZONE 1 FRL R2 (1) | 36.817 | Yes | 0 | <None> |  |  | Basic | No | 2200.000mm | 2200.000mm | 3232.994mm | 0.000in | 2.933 | Depth | 0 | 33.865 | 300.000mm | 200.000mm |  |  | Undefined | 0.000in | 1300.000mm | 2600.000mm | Undefined | Undefined | 90° 0' 0.000" |  | 2600.000mm | 300.000mm | 300.000mm | 0.000in | 0.000in | Junction Structure | Undefined | POWER_MH_FP2_CR3_2_2X2_2_METRIC | Power MH FP2/CR3 (2.2X2.2) | Box | 1 | 0
Structure - (192) | Power MH FP1/CR2 (2. [...] | 1 Power Manhole | 438943.8249 | 1823642.9604 | 37.11 | Pipe - (154), Pipe - (155) | ZONE 1 FRL R2 (1) | 37.11 | Yes | 0 | <None> |  |  | Basic | No | 2200.000mm | 2500.000mm | 2756.000mm | 0.000in | 2.456 | Depth | 0 | 34.654 | 300.000mm | 200.000mm |  |  | Undefined | 0.000in | 1300.000mm | 2900.000mm | Undefined | Undefined | 90° 0' 0.000" |  | 2600.000mm | 300.000mm | 300.000mm | 0.000in | 0.000in | Junction Structure | Undefined |  | Power MH FP1/CR2 (2.5X2.2), -- 1 -- | Box | 0 | 0
Structure - (193) | Power MH CR3,R2(2.2X [...] | 1 Power Manhole | 438943.8249 | 1823664.6671 | 37.13 | Pipe - (155), Pipe - (156) | ZONE 1 FRL R2 (1) | 37.13 | Yes | 0 | <None> |  |  | Basic | No | 2200.000mm | 2200.000mm | 3489.421mm | 0.000in | 3.1894 | Depth | 0 | 33.94 | 300.000mm | 200.000mm |  |  | Undefined | 0.000in | 1300.000mm | 1850.000mm | Undefined | Undefined | 90° 0' 0.000" |  | 2600.000mm | 300.000mm | 300.000mm | 0.000in | 0.000in | Junction Structure | Undefined |  | Power MH CR3,R2(2.2X2.2) | Box | 0 | 0
Structure - (194) | Power MH FP1/CR2 (2. [...] | 1 Power Manhole | 438984.2756 | 1823664.6671 | 37.005 | Pipe - (156), Pipe - (157) | ZONE 1 FRL R2 (1) | 37.005 | Yes | 0 | <None> |  |  | Basic | No | 2200.000mm | 2500.000mm | 3926.970mm | 0.000in | 3.627 | Depth | 0 | 33.378 | 300.000mm | 200.000mm |  |  | Undefined | 0.000in | 1300.000mm | 2900.000mm | Undefined | Undefined | 0° 0' 0.000" |  | 2600.000mm | 300.000mm | 300.000mm | 0.000in | 0.000in | Junction Structure | Undefined |  | Power MH FP1/CR2 (2.5X2.2), -- 1 -- | Box | 0 | 0
Structure - (196) | Power MH CR1,R2 (3.0 [...] | 1 Power Manhole | 439049.9749 | 1823664.6671 | 36.483 | Pipe - (158), Pipe - (102) (1), Pipe - (157) | ZONE 1 FRL R2 (1) | 36.483 | Yes | 0 | <None> |  |  | Basic | No | 2200.000mm | 3000.000mm | 4873.984mm | 0.000in | 4.574 | Depth | 0 | 31.909 | 300.000mm | 200.000mm |  |  | Undefined | 0.000in | 1300.000mm | 1850.000mm | Undefined | Undefined | 0° 0' 0.000" |  | 2600.000mm | 300.000mm | 300.000mm | 0.000in | 0.000in | Junction Structure | Undefined |  | Power MH CR1,R2 (3.0X2.2) | Box | 0 | 0
Structure - (197) | Power MH FP1/CR2 (2. [...] | 1 Power Manhole | 439050.0249 | 1823605.414 | 35.975 | Pipe - (158), Pipe - (159) | ZONE 1 FRL R2 (1) | 35.975 | Yes | 0 | <None> |  |  | Basic | No | 2200.000mm | 2500.000mm | 4470.627mm | 0.000in | 4.1706 | Depth | 0 | 31.804 | 300.000mm | 200.000mm |  |  | Undefined | 0.000in | 1300.000mm | 2900.000mm | Undefined | Undefined | 270° 0' 0.000" |  | 2600.000mm | 300.000mm | 300.000mm | 0.000in | 0.000in | Junction Structure | Undefined |  | Power MH FP1/CR2 (2.5X2.2), -- 1 -- | Box | 0 | 0
Structure - (200) | Power MH R1/t1 (3.75 [...] | 1 Power Manhole | 439049.2499 | 1823571.6171 | 35.758 | Pipe - (161), Pipe - (173), Pipe - (114), Pipe - (160) | ZONE 1 FRL R2 (1) | 35.758 | Yes | 0 | <None> |  |  | Basic | No | 2200.000mm | 3750.000mm | 5016.815mm | 0.000in | 4.7168 | Depth | 0 | 31.041 | 300.000mm | 200.000mm |  |  | Undefined | 0.000in | 1300.000mm | 1850.000mm | Undefined | Undefined | 0° 0' 0.000" |  | 2600.000mm | 300.000mm | 300.000mm | 0.000in | 0.000in | Junction Structure | Undefined |  | Power MH R1/t1 (3.75x2.2) | Box | 0 | 0
Structure - (201) | Power MH FP1/CR2 (2. [...] | 1 Power Manhole | 439000.4249 | 1823571.6171 | 36.304 | Pipe - (161), Pipe - (162) | ZONE 1 FRL R2 (1) | 36.304 | Yes | 0 | <None> |  |  | Basic | No | 2200.000mm | 2500.000mm | 3348.686mm | 0.000in | 3.0487 | Depth | 0 | 33.255 | 300.000mm | 200.000mm |  |  | Undefined | 0.000in | 1300.000mm | 2900.000mm | Undefined | Undefined | 0° 0' 0.000" |  | 2600.000mm | 300.000mm | 300.000mm | 0.000in | 0.000in | Junction Structure | Undefined |  | Power MH FP1/CR2 (2.5X2.2), -- 1 -- | Box | 0 | 0
Structure - (319) | Power MH R1/T1/CR0 ( [...] | 1 Power Manhole | 438872.2842 | 1823861.7838 | 39.426 | Pipe - (2), Pipe - (2) (1) (1) | ZONE 1 FRL R2 (1) | 39.426 | Yes | 0 | <None> |  |  | Basic | No | 2200.000mm | 3750.000mm | 3264.321mm | 0.000in | 2.9643 | Depth | 0 | 36.462 | 300.000mm | 200.000mm |  |  | Undefined | 0.000in | 1300.000mm | 4150.000mm | Undefined | Undefined | 180° 0' 0.000" |  | 2600.000mm | 300.000mm | 300.000mm | 0.000in | 0.000in | Junction Structure | Undefined |  | Power MH R1/T1/CR0 (3.75X2.2--) | Box | 0 | 0
Structure - (326) | Power MH FP2/CR3 (2. [...] | 1 Power Manhole | 439010.0421 | 1823861.7838 | 39.14 | Pipe - (2) (1) (1), Pipe - (2) (1) (1) (1) | ZONE 1 FRL R2 (1) | 39.151 | Yes | 0 | <None> |  |  | Basic | No | 2200.000mm | 2200.000mm | 3236.526mm | 0.000in | 2.9365 | Depth | 0 | 36.203 | 300.000mm | 200.000mm |  |  | Undefined | 0.000in | 1300.000mm | 2600.000mm | Undefined | Undefined | 180° 0' 0.000" |  | 2600.000mm | 300.000mm | 300.000mm | 0.000in | 0.000in | Junction Structure | Undefined | POWER_MH_FP2_CR3_2_2X2_2_METRIC | Power MH FP2/CR3 (2.2X2.2) | Box | 1 | 0
Structure - (328) | Power MH FP2/CR3 (2. [...] | 1 Power Manhole | 438929.4459 | 1823557.3934 | 36.756 | Pipe - (171) | ZONE 1 FRL R2 (1) | 36.756 | Yes | 0 | <None> |  |  | Basic | No | 2200.000mm | 2200.000mm | 3097.129mm | 0.000in | 2.7971 | Depth | 0 | 33.959 | 300.000mm | 200.000mm |  |  | Undefined | 0.000in | 1300.000mm | 2600.000mm | Undefined | Undefined | 270° 0' 0.000" |  | 2600.000mm | 300.000mm | 300.000mm | 0.000in | 0.000in | Junction Structure | Undefined | POWER_MH_FP2_CR3_2_2X2_2_METRIC | Power MH FP2/CR3 (2.2X2.2) | Box | 0 | 0
Structure - (1102) (1) | Power MH CR3,R2(2.2X [...] | 1 Power Manhole | 439147.0249 | 1823847.3838 | 38.611 | Pipe - (166), Pipe - (3) (1), Pipe - (174) | ZONE 1 FRL R2 (1) | 38.611 | Yes | 0 | <None> |  |  | Basic | No | 2200.000mm | 2200.000mm | 3761.122mm | 0.000in | 3.4611 | Depth | 0 | 35.15 | 300.000mm | 200.000mm |  |  | Undefined | 0.000in | 1300.000mm | 1850.000mm | Undefined | Undefined | 0° 0' 0.000" |  | 2600.000mm | 300.000mm | 300.000mm | 0.000in | 0.000in | Junction Structure | Undefined |  | Power MH CR3,R2(2.2X2.2) | Box | 0 | 0
Structure - (1103) (1) | Power MH CR3,R2(2.2X [...] | 1 Power Manhole | 438930.8249 | 1823679.0671 | 37.343 | Pipe - (43), Pipe - (43) (1) | ZONE 1 FRL R2 (1) | 37.343 | Yes | 0 | <None> |  |  | Basic | No | 2200.000mm | 2200.000mm | 3940.270mm | 0.000in | 3.6403 | Depth | 0 | 33.703 | 300.000mm | 200.000mm |  |  | Undefined | 0.000in | 1300.000mm | 1850.000mm | Undefined | Undefined | 269° 59' 60.000" |  | 2600.000mm | 300.000mm | 300.000mm | 0.000in | 0.000in | Junction Structure | Undefined |  | Power MH CR3,R2(2.2X2.2) | Box | 0 | 0
Structure - (1104) (1) | Power MH CR3,R2(2.2X [...] | 1 Power Manhole | 438943.8249 | 1823679.0671 | 37.167 | Pipe - (43) (1), Pipe - (43) (1) (1) | ZONE 1 FRL R2 (1) | 37.167 | Yes | 0 | <None> |  |  | Basic | No | 2200.000mm | 2200.000mm | 3664.047mm | 0.000in | 3.364 | Depth | 0 | 33.803 | 300.000mm | 200.000mm |  |  | Undefined | 0.000in | 1300.000mm | 1850.000mm | Undefined | Undefined | 180° 0' 0.000" |  | 2600.000mm | 300.000mm | 300.000mm | 0.000in | 0.000in | Junction Structure | Undefined |  | Power MH CR3,R2(2.2X2.2) | Box | 0 | 0
Structure - (1105) (1) | Power MH CR3,R2(2.2X [...] | 1 Power Manhole | 439050.0249 | 1823679.0671 | 36.63 | Pipe - (102), Pipe - (102) (1) | ZONE 1 FRL R2 (1) | 36.63 | Yes | 0 | <None> |  |  | Basic | No | 2200.000mm | 2200.000mm | 5020.669mm | 0.000in | 4.7207 | Depth | 0 | 31.909 | 300.000mm | 200.000mm |  |  | Undefined | 0.000in | 1300.000mm | 1850.000mm | Undefined | Undefined | 270° 0' 0.000" |  | 2600.000mm | 300.000mm | 300.000mm | 0.000in | 0.000in | Junction Structure | Undefined |  | Power MH CR3,R2(2.2X2.2) | Box | 0 | 0
Structure - (1107) (1) | Power MH CR3,R2(2.2X [...] | 1 Power Manhole | 439064.4249 | 1823679.0671 | 36.63 | Pipe - (108), Pipe - (108) (1) | ZONE 1 FRL R2 (1) | 36.63 | Yes | 0 | <None> |  |  | Basic | No | 2200.000mm | 2200.000mm | 4543.978mm | 0.000in | 4.244 | Depth | 0 | 32.386 | 300.000mm | 200.000mm |  |  | Undefined | 0.000in | 1300.000mm | 1850.000mm | Undefined | Undefined | 180° 0' 0.000" |  | 2600.000mm | 300.000mm | 300.000mm | 0.000in | 0.000in | Junction Structure | Undefined |  | Power MH CR3,R2(2.2X2.2) | Box | 0 | 0
Structure - (1108) (1) | Power MH CR3,R2(2.2X [...] | 1 Power Manhole | 439064.4249 | 1823664.6671 | 36.413 | Pipe - (108) (1), Pipe - (108) (1) (1) | ZONE 1 FRL R2 (1) | 36.413 | Yes | 0 | <None> |  |  | Basic | No | 2200.000mm | 2200.000mm | 4327.072mm | 0.000in | 4.0271 | Depth | 0 | 32.386 | 300.000mm | 200.000mm |  |  | Undefined | 0.000in | 1300.000mm | 1850.000mm | Undefined | Undefined | 90° 0' 0.000" |  | 2600.000mm | 300.000mm | 300.000mm | 0.000in | 0.000in | Junction Structure | Undefined |  | Power MH CR3,R2(2.2X2.2) | Box | 0 | 0

## Z1A B12_PIPE
Pipe Name | Description | Pipe Style | Start Invert | End Invert | Slope | Start Structure | End Structure | Start Easting | Start Northing | End Easting | End Northing | Rule Set Style | Override Rule Set | Inner Width | Inner Height | Wall Thickness | Reference Alignment | Start Station | End Station | Start Offset | End Offset | Reference Surface | Minimum Cover | Maximum Cover | Start Cover | End Cover | 2D Length (Center to Center) | 3D Length (Center to Center) | 2D Length (To Inside Edge) | 3D Length (To Inside Edge) | Start Direction | End Direction | Flow Direction | Pipe Flow Direction Method | Path Type | Path Radius | Hydraulic Grade Line Up | Hydraulic Grade Line Down | Energy Grade Line Up | Energy Grade Line Down | Flow Rate | Junction Loss | Return Period | Part Type | Part Description | Part Size Name | Shape | Rule Violations | Property Sets
Pipe - (1) | B1 | POWER | 33.292 | 33.292 | 0% | Structure - (55) | Structure - (40) | 438891.6749 | 1823678.5171 | 438891.6749 | 1823664.6671 | Basic | No | 850.000mm | 945.000mm | 0.000mm | <None> |  |  | 0 | 0 | ZONE 1 FRL R2 (1) | 3.5342 | 3.7533 | 3.7151 | 3.7533 | 14.4365 | 14.4365 | 12.2 | 12.2 | 180° 0' 0.000" | 180° 0' 0.000" | Start to End | Start to End | Straight |  | 0 | 0 | 0 | 0 | 0 | 0 | 2 | Pipe | POWER | B1 Configuration | Rectangular | 1 | 0
Pipe - (2) | A8 | POWER | 36.748 | 36.462 | 0.16% | Structure - (1) | Structure - (319) | 438693.7977 | 1823861.2838 | 438872.2842 | 1823861.2338 | Basic | No | 850.000mm | 1435.000mm | 0.000mm | <None> |  |  | 0 | 0 | ZONE 1 FRL R2 (1) | 2.2358 | 2.3016 | 2.28 | 2.2358 | 178.4865 | 178.4867 | 175.3615 | 175.3617 | 90° 0' 57.782" | 90° 0' 57.782" | Start to End | Start to End | Straight |  | 0 | 0 | 0 | 0 | 0 | 0 | 2 | Pipe | POWER | A8 Configuration | Rectangular | 2 | 0
Pipe - (2) (1) (1) | A8 | POWER | 36.462 | 36.203 | 0.19% | Structure - (319) | Structure - (326) | 438872.2842 | 1823861.2338 | 439010.0421 | 1823861.2338 | Basic | No | 850.000mm | 1435.000mm | 0.000mm | <None> |  |  | 0 | 0 | ZONE 1 FRL R2 (1) | 2.219 | 2.2358 | 2.2358 | 2.219 | 137.7578 | 137.7581 | 134.7828 | 134.7831 | 90° 0' 0.000" | 90° 0' 0.000" | Start to End | Start to End | Straight |  | 0 | 0 | 0 | 0 | 0 | 0 | 2 | Pipe | POWER | A8 Configuration | Rectangular | 2 | 0
Pipe - (2) (1) (1) (1) | A8 | POWER | 36.203 | 35.835 | 0.27% | Structure - (326) | Structure - (2) | 439010.0421 | 1823861.2338 | 439147.5749 | 1823861.2338 | Basic | No | 850.000mm | 1435.000mm | 0.000mm | <None> |  |  | 0 | 0 | ZONE 1 FRL R2 (1) | 2.219 | 2.3423 | 2.219 | 2.3405 | 136.9829 | 136.9834 | 136.4328 | 136.4333 | 90° 0' 0.000" | 90° 0' 0.000" | Start to End | Start to End | Straight |  | 0 | 0 | 0 | 0 | 0 | 0 | 2 | Pipe | POWER | A8 Configuration | Rectangular | 2 | 0
Pipe - (3) (1) | A8 | POWER | 35.15 | 34.751 | 1.2% | Structure - (1102) (1) | Structure - (3) | 439147.5749 | 1823847.9338 | 439147.5749 | 1823814.6119 | Basic | No | 850.000mm | 1435.000mm | 0.000mm | <None> |  |  | 0 | 0 | ZONE 1 FRL R2 (1) | 2.383 | 2.7616 | 2.7281 | 2.383 | 32.7719 | 32.7744 | 29.7969 | 29.7991 | 180° 0' 0.000" | 180° 0' 0.000" | Start to End | Start to End | Straight |  | 0 | 0 | 0 | 0 | 0 | 0 | 2 | Pipe | POWER | A8 Configuration | Rectangular | 1 | 0
Pipe - (4) | A8 | POWER | 34.751 | 34.068 | 1.36% | Structure - (3) | Structure - (4) | 439147.5749 | 1823814.6119 | 439147.5749 | 1823764.5554 | Basic | No | 850.000mm | 1435.000mm | 0.000mm | <None> |  |  | 0 | 0 | ZONE 1 FRL R2 (1) | 2.2482 | 2.383 | 2.383 | 2.2836 | 50.0565 | 50.0612 | 46.3065 | 46.3108 | 180° 0' 0.000" | 180° 0' 0.000" | Start to End | Start to End | Straight |  | 0 | 0 | 0 | 0 | 0 | 0 | 2 | Pipe | POWER | A8 Configuration | Rectangular | 1 | 0
Pipe - (5) | A8 | POWER | 34.068 | 31.811 | 4.26% | Structure - (4) | Structure - (5) | 439147.5749 | 1823764.5554 | 439147.5749 | 1823711.6329 | Basic | No | 850.000mm | 1435.000mm | 0.000mm | <None> |  |  | 0 | 0 | ZONE 1 FRL R2 (1) | 2.2836 | 4.1349 | 2.2836 | 4.1349 | 52.9224 | 52.9705 | 49.1724 | 49.2171 | 180° 0' 0.000" | 180° 0' 0.000" | Start to End | Start to End | Straight |  | 0 | 0 | 0 | 0 | 0 | 0 | 2 | Pipe | POWER | A8 Configuration | Rectangular | 1 | 0
Pipe - (6) (1) (1) | A8 | POWER | 31.811 | 31.811 | 0% | Structure - (5) | Structure - (6) | 439147.5749 | 1823711.6329 | 439147.5749 | 1823635.4291 | Basic | No | 850.000mm | 1435.000mm | 0.000mm | <None> |  |  | 0 | 0 | ZONE 1 FRL R2 (1) | 3.5963 | 4.2632 | 4.1349 | 3.5963 | 76.2038 | 76.2038 | 72.4538 | 72.4538 | 180° 0' 0.000" | 180° 0' 0.000" | Start to End | Start to End | Straight |  | 0 | 0 | 0 | 0 | 0 | 0 | 2 | Pipe | POWER | A8 Configuration | Rectangular | 1 | 0
Pipe - (7) | A8 | POWER | 31.811 | 32.496 | -1.35% | Structure - (6) | Structure - (7) | 439147.5749 | 1823635.4291 | 439147.5749 | 1823584.6051 | Basic | No | 850.000mm | 1435.000mm | 0.000mm | <None> |  |  | 0 | 0 | ZONE 1 FRL R2 (1) | 2.4496 | 3.5963 | 3.5963 | 2.4496 | 50.8241 | 50.8287 | 47.0741 | 47.0784 | 180° 0' 0.000" | 180° 0' 0.000" | Start to End | Start to End | Straight |  | 0 | 0 | 0 | 0 | 0 | 0 | 2 | Pipe | POWER | A8 Configuration | Rectangular | 1 | 0
Pipe - (8) | A8 | POWER | 32.496 | 32.253 | 0.75% | Structure - (7) | Structure - (8) | 439147.5749 | 1823584.6051 | 439147.5749 | 1823552.3449 | Basic | No | 850.000mm | 1435.000mm | 0.000mm | <None> |  |  | 0 | 0 | ZONE 1 FRL R2 (1) | 2.3112 | 2.4496 | 2.4496 | 2.3112 | 32.2602 | 32.2611 | 28.5102 | 28.511 | 180° 0' 0.000" | 180° 0' 0.000" | Start to End | Start to End | Straight |  | 0 | 0 | 0 | 0 | 0 | 0 | 2 | Pipe | POWER | A8 Configuration | Rectangular | 2 | 0
Pipe - (9) | A8 | POWER | 32.253 | 32.189 | 0.54% | Structure - (8) | <None> | 439147.5749 | 1823552.3449 | 439147.5749 | 1823540.5509 | Basic | No | 850.000mm | 1435.000mm | 0.000mm | <None> |  |  | 0 | 0 | ZONE 1 FRL R2 (1) | 2.234 | 2.3112 | 2.3112 | 2.234 | 11.8068 | 11.807 | 9.919 | 9.9192 | 179° 59' 60.000" | 179° 59' 60.000" | Start to End | Start to End | Straight |  | 0 | 0 | 0 | 0 | 0 | 0 | 2 | Pipe | POWER | A8 Configuration | Rectangular | 3 | 0
Pipe - (10) | A8 | POWER | 32.223 | 30.42 | 4.54% | <None> | <None> | 439147.5749 | 1823540.5509 | 439119.482 | 1823512.4673 | Basic | No | 850.000mm | 1435.000mm | 0.000mm | <None> |  |  | 0 | 0 | ZONE 1 FRL R2 (1) | 2.2 | 3.7773 | 2.2 | 3.7773 | 39.7228 | 39.7637 | 39.7228 | 39.7637 | 225° 0' 34.295" | 225° 0' 34.295" | Start to End | Start to End | Straight |  | 0 | 0 | 0 | 0 | 0 | 0 | 2 | Pipe | POWER | A8 Configuration | Rectangular | 3 | 0
Pipe - (11) | A10 | POWER | 30.831 | 31.08 | -0.45% | <None> | Structure - (11) | 439118.7247 | 1823512.4672 | 439063.8749 | 1823512.4672 | Basic | No | 1100.000mm | 1435.000mm | 0.000mm | <None> |  |  | 0 | 0 | ZONE 1 FRL R2 (1) | 3.3704 | 3.5404 | 3.3704 | 3.5064 | 53.9026 | 53.9032 | 52.3998 | 52.4003 | 270° 0' 0.020" | 270° 0' 0.020" | Start to End | Start to End | Straight |  | 0 | 0 | 0 | 0 | 0 | 0 | 2 | Pipe | POWER | A10 Configuration | Rectangular | 2 | 0
Pipe - (12) | A3 | POWER | 31.08 | 31.08 | 0% | Structure - (11) | Structure - (12) | 439063.8749 | 1823512.4672 | 439050.5749 | 1823512.4672 | Basic | No | 1100.000mm | 1435.000mm | 0.000mm | <None> |  |  | 0 | 0 | ZONE 1 FRL R2 (1) | 3.3488 | 3.6186 | 3.5064 | 3.6186 | 14.8054 | 14.8054 | 12.2 | 12.2 | 270° 0' 0.000" | 270° 0' 0.000" | Start to End | Start to End | Straight |  | 0 | 0 | 0 | 0 | 0 | 0 | 2 | Pipe | POWER | A3 Configuration | Rectangular | 1 | 0
Pipe - (13) | B1 | POWER | 31.57 | 33.218 | -3.11% | Structure - (12) | Structure - (14) | 439050.5749 | 1823512.4672 | 438997.5834 | 1823512.4672 | Basic | No | 850.000mm | 945.000mm | 0.000mm | <None> |  |  | 0 | 0 | ZONE 1 FRL R2 (1) | 1.9725 | 3.3736 | 3.3736 | 1.9725 | 52.443 | 52.469 | 50.0915 | 50.1158 | 270° 0' 0.000" | 270° 0' 0.000" | Start to End | Start to End | Straight |  | 0 | 0 | 0 | 0 | 0 | 0 | 2 | Pipe | POWER | B1 Configuration | Rectangular | 1 | 0
Pipe - (14) | B1 | POWER | 33.218 | 33.019 | 0.37% | Structure - (14) | Structure - (15) | 438997.5834 | 1823512.4672 | 438943.2959 | 1823512.4672 | Basic | No | 850.000mm | 945.000mm | 0.000mm | <None> |  |  | 0 | 0 | ZONE 1 FRL R2 (1) | 1.9725 | 2.5766 | 1.9725 | 2.5737 | 53.7375 | 53.7378 | 51.3875 | 51.3878 | 270° 0' 0.000" | 270° 0' 0.000" | Start to End | Start to End | Straight |  | 0 | 0 | 0 | 0 | 0 | 0 | 2 | Pipe | POWER | B1 Configuration | Rectangular | 2 | 0
Pipe - (15) | B1 | POWER | 33.019 | 33.019 | 0% | Structure - (15) | Structure - (16) | 438943.2959 | 1823512.4672 | 438929.9959 | 1823512.4672 | Basic | No | 850.000mm | 945.000mm | 0.000mm | <None> |  |  | 0 | 0 | ZONE 1 FRL R2 (1) | 2.4185 | 2.6974 | 2.5737 | 2.6974 | 14.4 | 14.4 | 12.2 | 12.2 | 270° 0' 0.000" | 270° 0' 0.000" | Start to End | Start to End | Straight |  | 0 | 0 | 0 | 0 | 0 | 0 | 2 | Pipe | POWER | B1 Configuration | Rectangular | 2 | 0
Pipe - (16) | A11 | POWER | 34.555 | 34.554 | 0% | Structure - (106) | Structure - (70) | 438848.7249 | 1823847.927 | 438879.5226 | 1823847.9338 | Basic | No | 1100.000mm | 2145.000mm | 0.000mm | <None> |  |  | 0 | 0 | ZONE 1 FRL R2 (1) | 3.5675 | 3.7379 | 3.5935 | 3.5675 | 30.2526 | 30.2526 | 28.75 | 28.75 | 89° 59' 14.199" | 89° 59' 14.199" | Start to End | Start to End | Straight |  | 0 | 0 | 0 | 0 | 0 | 0 | 2 | Pipe | POWER | A11 Configuration | Rectangular | 1 | 0
Pipe - (17) | B1 | POWER | 33.019 | 33.909 | -1.98% | Structure - (16) | Structure - (18) | 438929.9959 | 1823512.4672 | 438885.0485 | 1823512.4672 | Basic | No | 850.000mm | 945.000mm | 0.000mm | <None> |  |  | 0 | 0 | ZONE 1 FRL R2 (1) | 1.9725 | 2.6974 | 2.6974 | 1.9725 | 44.3974 | 44.4063 | 42.0474 | 42.0556 | 270° 0' 0.000" | 270° 0' 0.000" | Start to End | Start to End | Straight |  | 0 | 0 | 0 | 0 | 0 | 0 | 2 | Pipe | POWER | B1 Configuration | Rectangular | 1 | 0
Pipe - (18) | B1 | POWER | 33.909 | 34.003 | -0.15% | Structure - (18) | Structure - (19) | 438885.0485 | 1823512.4672 | 438821.0742 | 1823512.4672 | Basic | No | 850.000mm | 945.000mm | 0.000mm | <None> |  |  | 0 | 0 | ZONE 1 FRL R2 (1) | 1.9725 | 2.2551 | 1.9725 | 2.2551 | 63.9743 | 63.9744 | 62.7243 | 62.7244 | 270° 0' 0.000" | 270° 0' 0.000" | Start to End | Start to End | Straight |  | 0 | 0 | 0 | 0 | 0 | 0 | 2 | Pipe | POWER | B1 Configuration | Rectangular | 2 | 0
Pipe - (19) | B1 | POWER | 34.003 | 33.418 | 2.43% | Structure - (19) | Structure - (20) | 438821.0742 | 1823512.4672 | 438797.0249 | 1823512.4672 | Basic | No | 850.000mm | 945.000mm | 0.000mm | <None> |  |  | 0 | 0 | ZONE 1 FRL R2 (1) | 2.2551 | 2.9862 | 2.2551 | 2.9862 | 23.4993 | 23.5066 | 22.3993 | 22.406 | 270° 0' 0.000" | 270° 0' 0.000" | Start to End | Start to End | Straight |  | 0 | 0 | 0 | 0 | 0 | 0 | 2 | Pipe | POWER | B1 Configuration | Rectangular | 1 | 0
Pipe - (20) | B1 | POWER | 33.418 | 33.418 | 0% | Structure - (20) | Structure - (29) | 438797.0249 | 1823512.4672 | 438783.7249 | 1823512.4672 | Basic | No | 850.000mm | 945.000mm | 0.000mm | <None> |  |  | 0 | 0 | ZONE 1 FRL R2 (1) | 2.8258 | 2.9981 | 2.9862 | 2.9981 | 14.4056 | 14.4056 | 12.2 | 12.2 | 270° 0' 0.000" | 270° 0' 0.000" | Start to End | Start to End | Straight |  | 0 | 0 | 0 | 0 | 0 | 0 | 2 | Pipe | POWER | B1 Configuration | Rectangular | 2 | 0
Pipe - (21) | A12 | POWER | 32.618 | 33.599 | -2.67% | Structure - (29) | Structure - (27) | 438783.7249 | 1823512.4672 | 438747.017 | 1823513.0171 | Basic | No | 1100.000mm | 1745.000mm | 0.000mm | <None> |  |  | 0 | 0 | ZONE 1 FRL R2 (1) | 2.5817 | 3.3981 | 3.3981 | 2.5817 | 36.1601 | 36.1734 | 33.5616 | 33.5736 | 270° 51' 29.453" | 270° 51' 29.453" | Start to End | Start to End | Straight |  | 0 | 0 | 0 | 0 | 0 | 0 | 2 | Pipe | POWER | A12 Configuration | Rectangular | 1 | 0
Pipe - (22) | A9 | POWER | 33.585 | 33.585 | 0% | Structure - (27) | Structure - (25) | 438747.017 | 1823512.4672 | 438747.0147 | 1823491.1672 | Basic | No | 1100.000mm | 1435.000mm | 0.000mm | <None> |  |  | 0 | 0 | ZONE 1 FRL R2 (1) | 2.5297 | 2.7397 | 2.7397 | 2.7397 | 22.4125 | 22.4125 | 20.2 | 20.2 | 180° 0' 22.277" | 180° 0' 22.277" | Start to End | Start to End | Straight |  | 0 | 0 | 0 | 0 | 0 | 0 | 2 | Pipe | POWER | A9 Configuration | Rectangular | 2 | 0
Pipe - (23) | A9 | POWER | 33.599 | 33.414 | 0.13% | Structure - (25) | Structure - (26) | 438747.0147 | 1823491.1672 | 438885.8981 | 1823491.1672 | Basic | No | 1100.000mm | 1435.000mm | 0.000mm | <None> |  |  | 0 | 0 | ZONE 1 FRL R2 (1) | 2.2175 | 2.7257 | 2.7257 | 2.2175 | 138.133 | 138.1331 | 135.133 | 135.1331 | 90° 0' 0.000" | 90° 0' 0.000" | Start to End | Start to End | Straight |  | 0 | 0 | 0 | 0 | 0 | 0 | 2 | Pipe | POWER | A9 Configuration | Rectangular | 2 | 0
Pipe - (24) | B2 | POWER | 34.089 | 34.094 | -0.02% | Structure - (27) | Structure - (28) | 438747.017 | 1823512.4672 | 438721.2468 | 1823512.4672 | Basic | No | 850.000mm | 1255.000mm | 0.000mm | <None> |  |  | 0 | 0 | ZONE 1 FRL R2 (1) | 2.3257 | 2.4234 | 2.3257 | 2.4234 | 25.7702 | 25.7702 | 24.2702 | 24.2702 | 270° 0' 0.000" | 270° 0' 0.000" | Start to End | Start to End | Straight |  | 0 | 0 | 0 | 0 | 0 | 0 | 2 | Pipe | POWER | B2 Configuration | Rectangular | 2 | 0
Pipe - (25) | A3 | POWER | 33.346 | 33.408 | -0.11% | Structure - (29) | Structure - (161) | 438783.7249 | 1823512.4672 | 438783.5749 | 1823571.6171 | Basic | No | 1100.000mm | 1435.000mm | 0.000mm | <None> |  |  | 0 | 0 | ZONE 1 FRL R2 (1) | 2.771 | 3.1458 | 2.8257 | 3.1296 | 58.2012 | 58.2013 | 55.6 | 55.6001 | 359° 51' 16.928" | 359° 51' 16.928" | Start to End | Start to End | Straight |  | 0 | 0 | 0 | 0 | 0 | 0 | 2 | Pipe | POWER | A3 Configuration | Rectangular | 2 | 0
Pipe - (26) | A6 | POWER | 33.678 | 34.392 | -1.1% | Structure - (161) | Structure - (33) | 438783.7249 | 1823572.1671 | 438848.3472 | 1823572.1671 | Basic | No | 1100.000mm | 1075.000mm | 0.000mm | <None> |  |  | 0 | 0 | ZONE 1 FRL R2 (1) | 2.3202 | 3.0348 | 3.0348 | 2.3202 | 64.7723 | 64.7763 | 61.3973 | 61.4011 | 90° 0' 0.000" | 90° 0' 0.000" | Start to End | Start to End | Straight |  | 0 | 0 | 0 | 0 | 0 | 0 | 2 | Pipe | POWER | A6 Configuration | Rectangular | 1 | 0
Pipe - (27) | A6 | POWER | 34.392 | 34.298 | 0.33% | Structure - (33) | Structure - (34) | 438848.3472 | 1823572.1671 | 438877.282 | 1823572.1671 | Basic | No | 1100.000mm | 1075.000mm | 0.000mm | <None> |  |  | 0 | 0 | ZONE 1 FRL R2 (1) | 2.3202 | 2.3511 | 2.3202 | 2.3511 | 28.9348 | 28.935 | 25.8117 | 25.8118 | 90° 0' 0.000" | 90° 0' 0.000" | Start to End | Start to End | Straight |  | 0 | 0 | 0 | 0 | 0 | 0 | 2 | Pipe | POWER | A6 Configuration | Rectangular | 2 | 0
Pipe - (28) | A6 | POWER | 34.298 | 34.089 | 0.4% | Structure - (34) | Structure - (35) | 438877.282 | 1823572.1671 | 438929.9959 | 1823572.1671 | Basic | No | 1100.000mm | 1075.000mm | 0.000mm | <None> |  |  | 0 | 0 | ZONE 1 FRL R2 (1) | 2.1493 | 2.3549 | 2.3511 | 2.1493 | 51.7639 | 51.7643 | 49.012 | 49.0124 | 90° 0' 0.000" | 90° 0' 0.000" | Start to End | Start to End | Straight |  | 0 | 0 | 0 | 0 | 0 | 0 | 2 | Pipe | POWER | A6 Configuration | Rectangular | 2 | 0
Pipe - (30) | B1 | POWER | 34.439 | 34.571 | -0.56% | Structure - (190) | Structure - (38) | 438931.3749 | 1823601.6077 | 438931.3749 | 1823625.1473 | Basic | No | 850.000mm | 945.000mm | 0.000mm | <None> |  |  | 0 | 0 | ZONE 1 FRL R2 (1) | 1.9106 | 1.9922 | 1.9118 | 1.9725 | 23.5396 | 23.54 | 20.7896 | 20.79 | 0° 0' 0.000" | 0° 0' 0.000" | Start to End | Start to End | Straight |  | 0 | 0 | 0 | 0 | 0 | 0 | 2 | Pipe | POWER | B1 Configuration | Rectangular | 2 | 0
Pipe - (31) | B1 | POWER | 34.571 | 34.619 | -0.12% | Structure - (38) | Structure - (39) | 438931.3749 | 1823625.1473 | 438931.3749 | 1823665.2171 | Basic | No | 850.000mm | 945.000mm | 0.000mm | <None> |  |  | 0 | 0 | ZONE 1 FRL R2 (1) | 1.9725 | 2.1452 | 1.9725 | 2.1025 | 39.5198 | 39.5198 | 37.1698 | 37.1698 | 0° 0' 0.000" | 0° 0' 0.000" | Start to End | Start to End | Straight |  | 0 | 0 | 0 | 0 | 0 | 0 | 2 | Pipe | POWER | B1 Configuration | Rectangular | 2 | 0
Pipe - (32) | B1 | POWER | 34.247 | 33.326 | 2.32% | Structure - (39) | Structure - (40) | 438931.3749 | 1823665.2171 | 438891.5983 | 1823665.2171 | Basic | No | 850.000mm | 945.000mm | 0.000mm | <None> |  |  | 0 | 0 | ZONE 1 FRL R2 (1) | 2.475 | 3.7089 | 2.475 | 3.7089 | 39.1859 | 39.1967 | 36.5859 | 36.5957 | 270° 0' 0.000" | 270° 0' 0.000" | Start to End | Start to End | Straight |  | 0 | 0 | 0 | 0 | 0 | 0 | 2 | Pipe | POWER | B1 Configuration | Rectangular | 1 | 0
Pipe - (33) | B2 | POWER | 33.016 | 33.067 | -0.43% | Structure - (40) | Structure - (42) | 438891.5983 | 1823665.2171 | 438879.8097 | 1823665.2171 | Basic | No | 850.000mm | 1255.000mm | 0.000mm | <None> |  |  | 0 | 0 | ZONE 1 FRL R2 (1) | 3.8639 | 3.9157 | 3.8639 | 3.9157 | 11.7886 | 11.7887 | 8.4136 | 8.4137 | 269° 59' 60.000" | 269° 59' 60.000" | Start to End | Start to End | Straight |  | 0 | 0 | 0 | 0 | 0 | 0 | 2 | Pipe | POWER | B2 Configuration | Rectangular | 1 | 0
Pipe - (34) | A3 | POWER | 33.013 | 33.013 | 0% | Structure - (42) | Structure - (54) | 438879.8097 | 1823665.2171 | 438879.7749 | 1823679.4671 | Basic | No | 1100.000mm | 1435.000mm | 0.000mm | <None> |  |  | 0 | 0 | ZONE 1 FRL R2 (1) | 3.6722 | 3.8992 | 3.8801 | 3.8992 | 14.8115 | 14.8115 | 12.2 | 12.2 | 359° 51' 36.841" | 359° 51' 36.841" | Start to End | Start to End | Straight |  | 0 | 0 | 0 | 0 | 0 | 0 | 2 | Pipe | POWER | A3 Configuration | Rectangular | 1 | 0
Pipe - (35) | B1 | POWER | 33.503 | 33.799 | -1.31% | Structure - (54) | Structure - (45) | 438879.7749 | 1823678.5171 | 438879.7749 | 1823701.0654 | Basic | No | 850.000mm | 945.000mm | 0.000mm | <None> |  |  | 0 | 0 | ZONE 1 FRL R2 (1) | 3.4169 | 3.648 | 3.648 | 3.4169 | 21.5983 | 21.6003 | 18.8483 | 18.8499 | 359° 59' 60.000" | 359° 59' 60.000" | Start to End | Start to End | Straight |  | 0 | 0 | 0 | 0 | 0 | 0 | 2 | Pipe | POWER | B1 Configuration | Rectangular | 0 | 0
Pipe - (36) | B1 | POWER | 33.799 | 35.501 | -3.1% | Structure - (45) | Structure - (47) | 438879.7749 | 1823701.0654 | 438879.7749 | 1823756.0125 | Basic | No | 850.000mm | 945.000mm | 0.000mm | <None> |  |  | 0 | 0 | ZONE 1 FRL R2 (1) | 2.0256 | 3.4169 | 3.4169 | 2.0256 | 54.9471 | 54.9734 | 52.4474 | 52.4726 | 0° 0' 0.000" | 0° 0' 0.000" | Start to End | Start to End | Straight |  | 0 | 0 | 0 | 0 | 0 | 0 | 2 | Pipe | POWER | B1 Configuration | Rectangular | 1 | 0
Pipe - (37) | B1 | POWER | 35.501 | 35.655 | -0.24% | Structure - (47) | Structure - (48) | 438879.7749 | 1823756.0125 | 438879.7749 | 1823820.7046 | Basic | No | 850.000mm | 945.000mm | 0.000mm | <None> |  |  | 0 | 0 | ZONE 1 FRL R2 (1) | 2.0256 | 2.5195 | 2.0256 | 2.5195 | 64.6921 | 64.6923 | 62.1917 | 62.1919 | 0° 0' 0.000" | 0° 0' 0.000" | Start to End | Start to End | Straight |  | 0 | 0 | 0 | 0 | 0 | 0 | 2 | Pipe | POWER | B1 Configuration | Rectangular | 2 | 0
Pipe - (38) | B1 | POWER | 35.655 | 35.265 | 1.43% | Structure - (48) | Structure - (70) | 438879.7749 | 1823820.7046 | 438879.7749 | 1823847.9338 | Basic | No | 850.000mm | 945.000mm | 0.000mm | <None> |  |  | 0 | 0 | ZONE 1 FRL R2 (1) | 2.5195 | 3.4478 | 2.5195 | 3.4478 | 26.6804 | 26.6832 | 24.3292 | 24.3317 | 0° 0' 0.000" | 0° 0' 0.000" | Start to End | Start to End | Straight |  | 0 | 0 | 0 | 0 | 0 | 0 | 2 | Pipe | POWER | B1 Configuration | Rectangular | 1 | 0
Pipe - (39) | B1 | POWER | 35.353 | 35.697 | -0.54% | Structure - (69) | Structure - (51) | 438891.6749 | 1823847.9338 | 438891.6749 | 1823784.199 | Basic | No | 850.000mm | 945.000mm | 0.000mm | <None> |  |  | 0 | 0 | ZONE 1 FRL R2 (1) | 2.0002 | 3.31 | 3.31 | 2.0002 | 62.7848 | 62.7857 | 60.0348 | 60.0356 | 180° 0' 0.000" | 180° 0' 0.000" | Start to End | Start to End | Straight |  | 0 | 0 | 0 | 0 | 0 | 0 | 2 | Pipe | POWER | B1 Configuration | Rectangular | 2 | 0
Pipe - (40) | B1 | POWER | 35.697 | 35.321 | 0.54% | Structure - (51) | Structure - (52) | 438891.6749 | 1823784.199 | 438891.6749 | 1823714.8263 | Basic | No | 850.000mm | 945.000mm | 0.000mm | <None> |  |  | 0 | 0 | ZONE 1 FRL R2 (1) | 1.9725 | 2.0002 | 2.0002 | 1.9725 | 69.3727 | 69.3737 | 66.8727 | 66.8737 | 180° 0' 0.000" | 180° 0' 0.000" | Start to End | Start to End | Straight |  | 0 | 0 | 0 | 0 | 0 | 0 | 2 | Pipe | POWER | B1 Configuration | Rectangular | 2 | 0
Pipe - (41) | B1 | POWER | 35.321 | 33.292 | 5.59% | Structure - (52) | Structure - (55) | 438891.6749 | 1823714.8263 | 438891.6749 | 1823678.5171 | Basic | No | 850.000mm | 945.000mm | 0.000mm | <None> |  |  | 0 | 0 | ZONE 1 FRL R2 (1) | 1.9725 | 3.7151 | 1.9725 | 3.7151 | 35.7615 | 35.819 | 33.4092 | 33.4614 | 179° 59' 60.000" | 179° 59' 60.000" | Start to End | Start to End | Straight |  | 0 | 0 | 0 | 0 | 0 | 0 | 2 | Pipe | POWER | B1 Configuration | Rectangular | 1 | 0
Pipe - (42) | A8 | POWER | 34.064 | 34.064 | 0% | Structure - (54) | Structure - (55) | 438879.7749 | 1823678.5171 | 438891.6749 | 1823678.5171 | Basic | No | 850.000mm | 1435.000mm | 0.000mm | <None> |  |  | 0 | 0 | ZONE 1 FRL R2 (1) | 2.544 | 2.8416 | 2.8416 | 2.6982 | 13.406 | 13.406 | 10.8 | 10.8 | 90° 0' 0.000" | 90° 0' 0.000" | Start to End | Start to End | Straight |  | 0 | 0 | 0 | 0 | 0 | 0 | 2 | Pipe | POWER | A8 Configuration | Rectangular | 2 | 0
Pipe - (43) | A8 | POWER | 34.064 | 33.703 | 0.91% | Structure - (55) | Structure - (1103) (1) | 438891.6749 | 1823678.5171 | 438931.3749 | 1823678.5171 | Basic | No | 850.000mm | 1435.000mm | 0.000mm | <None> |  |  | 0 | 0 | ZONE 1 FRL R2 (1) | 2.6982 | 2.943 | 2.6982 | 2.9072 | 38.2 | 38.2017 | 35.6 | 35.6015 | 90° 0' 0.000" | 90° 0' 0.000" | Start to End | Start to End | Straight |  | 0 | 0 | 0 | 0 | 0 | 0 | 2 | Pipe | POWER | A8 Configuration | Rectangular | 2 | 0
Pipe - (43) (1) | A8 | POWER | 33.703 | 33.703 | 0% | Structure - (1103) (1) | Structure - (1104) (1) | 438931.3749 | 1823678.5171 | 438943.2749 | 1823678.5171 | Basic | No | 850.000mm | 1435.000mm | 0.000mm | <None> |  |  | 0 | 0 | ZONE 1 FRL R2 (1) | 2.5794 | 2.9072 | 2.9072 | 2.731 | 13 | 13 | 10.8 | 10.8 | 89° 59' 60.000" | 89° 59' 60.000" | Start to End | Start to End | Straight |  | 0 | 0 | 0 | 0 | 0 | 0 | 2 | Pipe | POWER | A8 Configuration | Rectangular | 2 | 0
Pipe - (43) (1) (1) | A8 | POWER | 33.703 | 34.095 | -0.99% | Structure - (1104) (1) | Structure - (56) | 438943.2749 | 1823678.5171 | 438982.9749 | 1823678.5171 | Basic | No | 850.000mm | 1435.000mm | 0.000mm | <None> |  |  | 0 | 0 | ZONE 1 FRL R2 (1) | 2.2175 | 2.731 | 2.731 | 2.2175 | 38.6 | 38.602 | 38.05 | 38.0519 | 90° 0' 0.000" | 90° 0' 0.000" | Start to End | Start to End | Straight |  | 0 | 0 | 0 | 0 | 0 | 0 | 2 | Pipe | POWER | A8 Configuration | Rectangular | 2 | 0
Pipe - (44) | A8 | POWER | 33.855 | 33.808 | 0.16% | Structure - (56) | Structure - (57) | 438982.9749 | 1823678.5171 | 438982.9749 | 1823707.122 | Basic | No | 850.000mm | 1435.000mm | 0.000mm | <None> |  |  | 0 | 0 | ZONE 1 FRL R2 (1) | 2.4573 | 2.8453 | 2.4573 | 2.8453 | 28.0549 | 28.0549 | 27.1049 | 27.1049 | 0° 0' 0.000" | 0° 0' 0.000" | Start to End | Start to End | Straight |  | 0 | 0 | 0 | 0 | 0 | 0 | 2 | Pipe | POWER | A8 Configuration | Rectangular | 2 | 0
Pipe - (45) | A6 | POWER | 34.168 | 34.171 | -0.01% | Structure - (57) | Structure - (59) | 438982.9749 | 1823707.122 | 438982.9749 | 1823722.1421 | Basic | No | 1100.000mm | 1075.000mm | 0.000mm | <None> |  |  | 0 | 0 | ZONE 1 FRL R2 (1) | 2.6653 | 2.8451 | 2.6653 | 2.8451 | 15.0201 | 15.0201 | 13.5201 | 13.5201 | 0° 0' 0.000" | 0° 0' 0.000" | Start to End | Start to End | Straight |  | 0 | 0 | 0 | 0 | 0 | 0 | 2 | Pipe | POWER | A6 Configuration | Rectangular | 2 | 0
Pipe - (46) | A6 | POWER | 34.171 | 35.193 | -1.32% | Structure - (59) | Structure - (60) | 438982.9749 | 1823722.1421 | 438982.9749 | 1823799.5098 | Basic | No | 1100.000mm | 1075.000mm | 0.000mm | <None> |  |  | 0 | 0 | ZONE 1 FRL R2 (1) | 2.7599 | 2.8451 | 2.8451 | 2.7599 | 77.3677 | 77.3745 | 76.1177 | 76.1243 | 0° 0' 0.000" | 0° 0' 0.000" | Start to End | Start to End | Straight |  | 0 | 0 | 0 | 0 | 0 | 0 | 2 | Pipe | POWER | A6 Configuration | Rectangular | 1 | 0
Pipe - (47) | A6 | POWER | 35.193 | 35.141 | 0.11% | Structure - (60) | Structure - (62) | 438982.9749 | 1823799.5098 | 438982.2749 | 1823847.3838 | Basic | No | 1100.000mm | 1075.000mm | 0.000mm | <None> |  |  | 0 | 0 | ZONE 1 FRL R2 (1) | 2.7599 | 3.3878 | 2.7599 | 3.3868 | 47.8743 | 47.8743 | 45.5289 | 45.5289 | 359° 9' 44.273" | 359° 9' 44.273" | Start to End | Start to End | Straight |  | 0 | 0 | 0 | 0 | 0 | 0 | 2 | Pipe | POWER | A6 Configuration | Rectangular | 2 | 0
Pipe - (48) | A11 | POWER | 34.416 | 34.416 | 0% | Structure - (62) | Structure - (64) | 438982.9749 | 1823847.9338 | 438943.2749 | 1823847.9338 | Basic | No | 1100.000mm | 2145.000mm | 0.000mm | <None> |  |  | 0 | 0 | ZONE 1 FRL R2 (1) | 3.5571 | 3.7565 | 3.5571 | 3.7165 | 38.4521 | 38.4521 | 37.125 | 37.125 | 270° 0' 0.000" | 270° 0' 0.000" | Start to End | Start to End | Straight |  | 0 | 0 | 0 | 0 | 0 | 0 | 2 | Pipe | POWER | A11 Configuration | Rectangular | 1 | 0
Pipe - (49) | A10 | POWER | 35.126 | 35.126 | 0% | Structure - (64) | Structure - (111) | 438943.2749 | 1823847.9338 | 438931.3749 | 1823847.9338 | Basic | No | 1100.000mm | 1435.000mm | 0.000mm | <None> |  |  | 0 | 0 | ZONE 1 FRL R2 (1) | 3.1189 | 3.3615 | 3.3615 | 3.2838 | 12.4564 | 12.4564 | 11.9 | 11.9 | 270° 0' 0.000" | 270° 0' 0.000" | Start to End | Start to End | Straight |  | 0 | 0 | 0 | 0 | 0 | 0 | 2 | Pipe | POWER | A10 Configuration | Rectangular | 1 | 0
Pipe - (50) | A11 | POWER | 34.416 | 34.416 | 0% | Structure - (111) | Structure - (67) | 438931.3749 | 1823847.9338 | 438911.46 | 1823847.9338 | Basic | No | 1100.000mm | 2145.000mm | 0.000mm | <None> |  |  | 0 | 0 | ZONE 1 FRL R2 (1) | 3.6388 | 3.7559 | 3.6388 | 3.7445 | 20.0789 | 20.0789 | 19.9149 | 19.9149 | 270° 0' 0.000" | 270° 0' 0.000" | Start to End | Start to End | Straight |  | 0 | 0 | 0 | 0 | 0 | 0 | 2 | Pipe | POWER | A11 Configuration | Rectangular | 1 | 0
Pipe - (51) | A11 | POWER | 34.416 | 34.555 | -0.7% | Structure - (67) | Structure - (69) | 438911.46 | 1823847.9338 | 438891.6749 | 1823847.9338 | Basic | No | 1100.000mm | 2145.000mm | 0.000mm | <None> |  |  | 0 | 0 | ZONE 1 FRL R2 (1) | 3.5078 | 3.7445 | 3.7445 | 3.5078 | 19.0753 | 19.0758 | 18.1351 | 18.1355 | 270° 0' 0.000" | 270° 0' 0.000" | Start to End | Start to End | Straight |  | 0 | 0 | 0 | 0 | 0 | 0 | 2 | Pipe | POWER | A11 Configuration | Rectangular | 1 | 0
Pipe - (52) | A10 | POWER | 35.265 | 35.265 | 0% | Structure - (69) | Structure - (70) | 438891.6749 | 1823847.9338 | 438879.7749 | 1823847.9338 | Basic | No | 1100.000mm | 1435.000mm | 0.000mm | <None> |  |  | 0 | 0 | ZONE 1 FRL R2 (1) | 2.9846 | 3.2028 | 3.1528 | 3.2028 | 13.256 | 13.256 | 10.65 | 10.65 | 270° 0' 0.000" | 270° 0' 0.000" | Start to End | Start to End | Straight |  | 0 | 0 | 0 | 0 | 0 | 0 | 2 | Pipe | POWER | A10 Configuration | Rectangular | 2 | 0
Pipe - (53) | A10 | POWER | 36.194 | 36.194 | 0% | Structure - (74) | Structure - (1) | 438693.9437 | 1823847.9338 | 438693.8383 | 1823861.2841 | Basic | No | 1100.000mm | 1435.000mm | 0.000mm | <None> |  |  | 0 | 0 | ZONE 1 FRL R2 (1) | 2.6074 | 2.8333 | 2.7756 | 2.8333 | 14.4006 | 14.4006 | 12.2004 | 12.2004 | 359° 32' 50.337" | 359° 32' 50.337" | Start to End | Start to End | Straight |  | 0 | 0 | 0 | 0 | 0 | 0 | 2 | Pipe | POWER | A10 Configuration | Rectangular | 2 | 0
Pipe - (54) | A10 | POWER | 35.265 | 36.475 | -2.35% | Structure - (106) | Structure - (72) | 438848.1749 | 1823847.9338 | 438796.5749 | 1823847.9338 | Basic | No | 1100.000mm | 1435.000mm | 0.000mm | <None> |  |  | 0 | 0 | ZONE 1 FRL R2 (1) | 2.2175 | 3.2277 | 3.2277 | 2.2175 | 51.6 | 51.6142 | 49.95 | 49.9637 | 269° 59' 59.998" | 269° 59' 59.998" | Start to End | Start to End | Straight |  | 0 | 0 | 0 | 0 | 0 | 0 | 2 | Pipe | POWER | A10 Configuration | Rectangular | 1 | 0
Pipe - (55) | A11 | POWER | 35.765 | 35.825 | -0.5% | Structure - (72) | Structure - (95) | 438796.5749 | 1823847.9338 | 438784.6742 | 1823847.96 | Basic | No | 1100.000mm | 2145.000mm | 0.000mm | <None> |  |  | 0 | 0 | ZONE 1 FRL R2 (1) | 2.4079 | 2.5729 | 2.5725 | 2.5729 | 13.6647 | 13.6648 | 10.6839 | 10.684 | 270° 7' 33.345" | 270° 7' 33.345" | Start to End | Start to End | Straight |  | 0 | 0 | 0 | 0 | 0 | 0 | 2 | Pipe | POWER | A11 Configuration | Rectangular | 2 | 0
Pipe - (56) | A10 | POWER | 36.535 | 36.598 | -0.07% | Structure - (95) | Structure - (74) | 438784.6749 | 1823847.9338 | 438693.9437 | 1823847.9338 | Basic | No | 1100.000mm | 1435.000mm | 0.000mm | <None> |  |  | 0 | 0 | ZONE 1 FRL R2 (1) | 2.1287 | 2.4243 | 2.2175 | 2.372 | 89.5411 | 89.5412 | 86.5661 | 86.5662 | 270° 0' 0.001" | 270° 0' 0.001" | Start to End | Start to End | Straight |  | 0 | 0 | 0 | 0 | 0 | 0 | 2 | Pipe | POWER | A10 Configuration | Rectangular | 2 | 0
Pipe - (57) (1) | A9 | POWER | 36.82 | 36.727 | 0.25% | Structure - (75) | Structure - (77) | 438680.0749 | 1823861.7838 | 438680.0749 | 1823823.8227 | Basic | No | 1100.000mm | 1435.000mm | 0.000mm | <None> |  |  | 0 | 0 | ZONE 1 FRL R2 (1) | 2.2162 | 2.2695 | 0 | 2.2178 | 37.9611 | 37.9613 | 35.3611 | 35.3612 | 180° 0' 0.000" | 180° 0' 0.000" | Start to End | Start to End | Straight |  | 0 | 0 | 0 | 0 | 0 | 0 | 2 | Pipe | POWER | A9 Configuration | Rectangular | 2 | 0
Pipe - (58) | B1 | POWER | 36.696 | 36.696 | 0% | Structure - (77) | Structure - (78) | 438680.0749 | 1823823.8227 | 438693.3749 | 1823823.8227 | Basic | No | 850.000mm | 945.000mm | 0.000mm | <None> |  |  | 0 | 0 | ZONE 1 FRL R2 (1) | 2.2854 | 2.4934 | 2.4934 | 2.4934 | 14.4078 | 14.4078 | 12.2 | 12.2 | 90° 0' 0.000" | 90° 0' 0.000" | Start to End | Start to End | Straight |  | 0 | 0 | 0 | 0 | 0 | 0 | 2 | Pipe | POWER | B1 Configuration | Rectangular | 2 | 0
Pipe - (59) | B1 | POWER | 36.696 | 36.848 | -0.21% | Structure - (78) | Structure - (79) | 438693.3749 | 1823823.8227 | 438693.3749 | 1823749.7425 | Basic | No | 850.000mm | 945.000mm | 0.000mm | <None> |  |  | 0 | 0 | ZONE 1 FRL R2 (1) | 1.9725 | 2.4935 | 2.4935 | 1.9725 | 73.6052 | 73.6053 | 71.2552 | 71.2553 | 180° 0' 0.000" | 180° 0' 0.000" | Start to End | Start to End | Straight |  | 0 | 0 | 0 | 0 | 0 | 0 | 2 | Pipe | POWER | B1 Configuration | Rectangular | 2 | 0
Pipe - (60) | B1 | POWER | 36.848 | 35.853 | 2.15% | Structure - (79) | Structure - (80) | 438693.3749 | 1823749.7425 | 438693.3749 | 1823703.3487 | Basic | No | 850.000mm | 945.000mm | 0.000mm | <None> |  |  | 0 | 0 | ZONE 1 FRL R2 (1) | 1.9725 | 2.5444 | 1.9725 | 2.5444 | 46.3938 | 46.4045 | 43.8938 | 43.9039 | 180° 0' 0.000" | 180° 0' 0.000" | Start to End | Start to End | Straight |  | 0 | 0 | 0 | 0 | 0 | 0 | 2 | Pipe | POWER | B1 Configuration | Rectangular | 1 | 0
Pipe - (61) | B1 | POWER | 35.853 | 35.289 | 2.28% | Structure - (80) | Structure - (81) | 438693.3749 | 1823703.3487 | 438693.6024 | 1823678.5739 | Basic | No | 850.000mm | 945.000mm | 0.000mm | <None> |  |  | 0 | 0 | ZONE 1 FRL R2 (1) | 2.5373 | 2.763 | 2.5444 | 2.7537 | 24.2816 | 24.2882 | 21.9325 | 21.9382 | 179° 28' 26.383" | 179° 28' 26.383" | Start to End | Start to End | Straight |  | 0 | 0 | 0 | 0 | 0 | 0 | 2 | Pipe | POWER | B1 Configuration | Rectangular | 1 | 0
Pipe - (62) | A6 | POWER | 34.849 | 34.778 | 0.18% | Structure - (81) | Structure - (82) | 438693.6024 | 1823678.5739 | 438733.0749 | 1823678.5171 | Basic | No | 1100.000mm | 1075.000mm | 0.000mm | <None> |  |  | 0 | 0 | ZONE 1 FRL R2 (1) | 2.9825 | 3.1374 | 3.1287 | 2.9825 | 38.6 | 38.6001 | 36.4 | 36.4001 | 90° 4' 56.752" | 90° 4' 56.752" | Start to End | Start to End | Straight |  | 0 | 0 | 0 | 0 | 0 | 0 | 2 | Pipe | POWER | A6 Configuration | Rectangular | 2 | 0
Pipe - (63) | B1 | POWER | 35.218 | 35.813 | -2.39% | Structure - (82) | Structure - (83) | 438733.0749 | 1823678.5171 | 438733.0749 | 1823703.4245 | Basic | No | 850.000mm | 945.000mm | 0.000mm | <None> |  |  | 0 | 0 | ZONE 1 FRL R2 (1) | 2.2291 | 2.6075 | 2.6075 | 2.3184 | 24.3574 | 24.3647 | 22.0074 | 22.0137 | 0° 0' 0.000" | 0° 0' 0.000" | Start to End | Start to End | Straight |  | 0 | 0 | 0 | 0 | 0 | 0 | 2 | Pipe | POWER | B1 Configuration | Rectangular | 1 | 0
Pipe - (64) | B1 | POWER | 35.813 | 36.471 | -1.13% | Structure - (83) | Structure - (84) | 438733.0749 | 1823703.4245 | 438733.0749 | 1823761.7437 | Basic | No | 850.000mm | 945.000mm | 0.000mm | <None> |  |  | 0 | 0 | ZONE 1 FRL R2 (1) | 2.2033 | 2.3184 | 2.3184 | 2.2033 | 58.3192 | 58.3229 | 57.0692 | 57.0728 | 0° 0' 0.000" | 0° 0' 0.000" | Start to End | Start to End | Straight |  | 0 | 0 | 0 | 0 | 0 | 0 | 2 | Pipe | POWER | B1 Configuration | Rectangular | 1 | 0
Pipe - (65) | B1 | POWER | 36.471 | 36.574 | -0.18% | Structure - (84) | Structure - (85) | 438733.0749 | 1823761.7437 | 438733.0749 | 1823819.9294 | Basic | No | 850.000mm | 945.000mm | 0.000mm | <None> |  |  | 0 | 0 | ZONE 1 FRL R2 (1) | 2.2033 | 2.4729 | 2.2033 | 2.4729 | 57.7107 | 57.7108 | 56.6107 | 56.6108 | 0° 0' 0.000" | 0° 0' 0.000" | Start to End | Start to End | Straight |  | 0 | 0 | 0 | 0 | 0 | 0 | 2 | Pipe | POWER | B1 Configuration | Rectangular | 2 | 0
Pipe - (66) | B1 | POWER | 36.574 | 36.574 | 0% | Structure - (85) | Structure - (86) | 438733.0749 | 1823819.9294 | 438744.9749 | 1823819.9294 | Basic | No | 850.000mm | 945.000mm | 0.000mm | <None> |  |  | 0 | 0 | ZONE 1 FRL R2 (1) | 2.2987 | 2.4727 | 2.4727 | 2.4727 | 13 | 13 | 10.8 | 10.8 | 90° 0' 0.000" | 90° 0' 0.000" | Start to End | Start to End | Straight |  | 0 | 0 | 0 | 0 | 0 | 0 | 2 | Pipe | POWER | B1 Configuration | Rectangular | 2 | 0
Pipe - (67) | B1 | POWER | 37.014 | 37.025 | -0.08% | Structure - (86) | Structure - (87) | 438744.9749 | 1823819.9294 | 438744.9749 | 1823807.4964 | Basic | No | 850.000mm | 945.000mm | 0.000mm | <None> |  |  | 0 | 0 | ZONE 1 FRL R2 (1) | 1.9725 | 2.0328 | 2.0328 | 1.9725 | 11.958 | 11.958 | 9.608 | 9.608 | 180° 0' 0.000" | 180° 0' 0.000" | Start to End | Start to End | Straight |  | 0 | 0 | 0 | 0 | 0 | 0 | 2 | Pipe | POWER | B1 Configuration | Rectangular | 2 | 0
Pipe - (68) | B1 | POWER | 37.025 | 36.477 | 0.78% | Structure - (87) | Structure - (88) | 438744.9749 | 1823807.4964 | 438744.9749 | 1823737.5744 | Basic | No | 850.000mm | 945.000mm | 0.000mm | <None> |  |  | 0 | 0 | ZONE 1 FRL R2 (1) | 1.9725 | 2.0257 | 1.9725 | 1.9725 | 69.922 | 69.9241 | 67.422 | 67.424 | 180° 0' 0.000" | 180° 0' 0.000" | Start to End | Start to End | Straight |  | 0 | 0 | 0 | 0 | 0 | 0 | 2 | Pipe | POWER | B1 Configuration | Rectangular | 2 | 0
Pipe - (69) | B1 | POWER | 36.477 | 35.124 | 2.92% | Structure - (88) | Structure - (89) | 438744.9749 | 1823737.5744 | 438744.9749 | 1823691.3121 | Basic | No | 850.000mm | 945.000mm | 0.000mm | <None> |  |  | 0 | 0 | ZONE 1 FRL R2 (1) | 1.9725 | 2.8334 | 1.9725 | 2.8334 | 46.2624 | 46.2821 | 43.7624 | 43.7811 | 180° 0' 0.000" | 180° 0' 0.000" | Start to End | Start to End | Straight |  | 0 | 0 | 0 | 0 | 0 | 0 | 2 | Pipe | POWER | B1 Configuration | Rectangular | 1 | 0
Pipe - (70) | B1 | POWER | 35.124 | 35.088 | 0.28% | Structure - (89) | Structure - (90) | 438744.9749 | 1823691.3121 | 438744.9749 | 1823678.5171 | Basic | No | 850.000mm | 945.000mm | 0.000mm | <None> |  |  | 0 | 0 | ZONE 1 FRL R2 (1) | 2.7474 | 2.8356 | 2.8334 | 2.7474 | 12.245 | 12.245 | 9.895 | 9.895 | 180° 0' 0.000" | 180° 0' 0.000" | Start to End | Start to End | Straight |  | 0 | 0 | 0 | 0 | 0 | 0 | 2 | Pipe | POWER | B1 Configuration | Rectangular | 2 | 0
Pipe - (71) | A6 | POWER | 34.788 | 34.584 | 0.51% | Structure - (90) | Structure - (91) | 438744.9749 | 1823678.5171 | 438784.6749 | 1823678.5171 | Basic | No | 1100.000mm | 1075.000mm | 0.000mm | <None> |  |  | 0 | 0 | ZONE 1 FRL R2 (1) | 2.9624 | 3.0079 | 2.9825 | 2.9825 | 38.6 | 38.6005 | 36.4 | 36.4005 | 89° 59' 59.831" | 89° 59' 59.831" | Start to End | Start to End | Straight |  | 0 | 0 | 0 | 0 | 0 | 0 | 2 | Pipe | POWER | A6 Configuration | Rectangular | 2 | 0
Pipe - (72) | B1 | POWER | 35.024 | 35.55 | -2.07% | Structure - (91) | Structure - (92) | 438784.6749 | 1823678.5171 | 438784.6749 | 1823703.9369 | Basic | No | 850.000mm | 945.000mm | 0.000mm | <None> |  |  | 0 | 0 | ZONE 1 FRL R2 (1) | 2.2854 | 2.6075 | 2.6075 | 2.2854 | 24.8606 | 24.8662 | 23.7606 | 23.7657 | 359° 59' 59.998" | 359° 59' 59.998" | Start to End | Start to End | Straight |  | 0 | 0 | 0 | 0 | 0 | 0 | 2 | Pipe | POWER | B1 Configuration | Rectangular | 1 | 0
Pipe - (73) | B1 | POWER | 35.55 | 36.242 | -1.51% | Structure - (92) | Structure - (93) | 438784.6749 | 1823703.9369 | 438784.6749 | 1823749.6639 | Basic | No | 850.000mm | 945.000mm | 0.000mm | <None> |  |  | 0 | 0 | ZONE 1 FRL R2 (1) | 1.9725 | 2.2854 | 2.2854 | 1.9725 | 45.727 | 45.7322 | 44.477 | 44.4821 | 359° 59' 59.998" | 359° 59' 59.998" | Start to End | Start to End | Straight |  | 0 | 0 | 0 | 0 | 0 | 0 | 2 | Pipe | POWER | B1 Configuration | Rectangular | 1 | 0
Pipe - (74) | B1 | POWER | 36.242 | 36.519 | -0.39% | Structure - (93) | Structure - (94) | 438784.6749 | 1823749.6639 | 438784.6749 | 1823820.058 | Basic | No | 850.000mm | 945.000mm | 0.000mm | <None> |  |  | 0 | 0 | ZONE 1 FRL R2 (1) | 1.9725 | 2.2779 | 1.9725 | 2.2779 | 70.3941 | 70.3946 | 67.8941 | 67.8946 | 359° 59' 59.998" | 359° 59' 59.998" | Start to End | Start to End | Straight |  | 0 | 0 | 0 | 0 | 0 | 0 | 2 | Pipe | POWER | B1 Configuration | Rectangular | 2 | 0
Pipe - (75) | B1 | POWER | 36.519 | 36.425 | 0.34% | Structure - (94) | Structure - (95) | 438784.6749 | 1823820.058 | 438784.6749 | 1823847.9338 | Basic | No | 850.000mm | 945.000mm | 0.000mm | <None> |  |  | 0 | 0 | ZONE 1 FRL R2 (1) | 2.2779 | 2.5769 | 2.2779 | 2.5726 | 27.3338 | 27.3339 | 24.9758 | 24.976 | 0° 0' 0.000" | 0° 0' 0.000" | Start to End | Start to End | Straight |  | 0 | 0 | 0 | 0 | 0 | 0 | 2 | Pipe | POWER | B1 Configuration | Rectangular | 2 | 0
Pipe - (76) | B1 | POWER | 36.409 | 36.45 | -0.11% | Structure - (72) | Structure - (97) | 438796.5749 | 1823846.9838 | 438796.5749 | 1823807.5896 | Basic | No | 850.000mm | 945.000mm | 0.000mm | <None> |  |  | 0 | 0 | ZONE 1 FRL R2 (1) | 2.2432 | 2.5687 | 2.5407 | 2.2432 | 39.3942 | 39.3943 | 36.6442 | 36.6443 | 179° 59' 59.998" | 179° 59' 59.998" | Start to End | Start to End | Straight |  | 0 | 0 | 0 | 0 | 0 | 0 | 2 | Pipe | POWER | B1 Configuration | Rectangular | 2 | 0
Pipe - (77) | B1 | POWER | 36.45 | 36.139 | 0.44% | Structure - (97) | Structure - (98) | 438796.5749 | 1823807.5896 | 438796.5749 | 1823737.2942 | Basic | No | 850.000mm | 945.000mm | 0.000mm | <None> |  |  | 0 | 0 | ZONE 1 FRL R2 (1) | 1.9725 | 2.2432 | 2.2432 | 1.9725 | 70.2953 | 70.296 | 67.7953 | 67.796 | 179° 59' 59.998" | 179° 59' 59.998" | Start to End | Start to End | Straight |  | 0 | 0 | 0 | 0 | 0 | 0 | 2 | Pipe | POWER | B1 Configuration | Rectangular | 2 | 0
Pipe - (78) | B1 | POWER | 36.139 | 34.921 | 2.67% | Structure - (98) | Structure - (99) | 438796.5749 | 1823737.2942 | 438796.5749 | 1823691.6361 | Basic | No | 850.000mm | 945.000mm | 0.000mm | <None> |  |  | 0 | 0 | ZONE 1 FRL R2 (1) | 1.9725 | 2.7486 | 1.9725 | 2.7486 | 45.6582 | 45.6744 | 43.1582 | 43.1735 | 179° 59' 59.998" | 179° 59' 59.998" | Start to End | Start to End | Straight |  | 0 | 0 | 0 | 0 | 0 | 0 | 2 | Pipe | POWER | B1 Configuration | Rectangular | 1 | 0
Pipe - (79) | B1 | POWER | 34.921 | 34.942 | -0.16% | Structure - (99) | Structure - (100) | 438796.5749 | 1823691.6361 | 438796.5749 | 1823678.5171 | Basic | No | 850.000mm | 945.000mm | 0.000mm | <None> |  |  | 0 | 0 | ZONE 1 FRL R2 (1) | 2.5928 | 2.7486 | 2.7486 | 2.5928 | 12.569 | 12.569 | 10.219 | 10.219 | 179° 59' 59.998" | 179° 59' 59.998" | Start to End | Start to End | Straight |  | 0 | 0 | 0 | 0 | 0 | 0 | 2 | Pipe | POWER | B1 Configuration | Rectangular | 2 | 0
Pipe - (80) | A6 | POWER | 34.566 | 34.547 | 0.05% | Structure - (100) | Structure - (101) | 438796.5749 | 1823678.5171 | 438836.2887 | 1823678.5171 | Basic | No | 1100.000mm | 1075.000mm | 0.000mm | <None> |  |  | 0 | 0 | ZONE 1 FRL R2 (1) | 2.7454 | 2.9113 | 2.9037 | 2.7454 | 38.6 | 38.6 | 36.4 | 36.4 | 90° 0' 0.000" | 90° 0' 0.000" | Start to End | Start to End | Straight |  | 0 | 0 | 0 | 0 | 0 | 0 | 2 | Pipe | POWER | A6 Configuration | Rectangular | 2 | 0
Pipe - (81) | B1 | POWER | 34.973 | 35.438 | -1.28% | Structure - (101) | Structure - (102) | 438836.2887 | 1823678.5171 | 438836.2749 | 1823714.8055 | Basic | No | 850.000mm | 945.000mm | 0.000mm | <None> |  |  | 0 | 0 | ZONE 1 FRL R2 (1) | 2.1106 | 2.3839 | 2.3839 | 2.1106 | 35.7384 | 35.7414 | 33.3884 | 33.3911 | 359° 58' 41.452" | 359° 58' 41.452" | Start to End | Start to End | Straight |  | 0 | 0 | 0 | 0 | 0 | 0 | 2 | Pipe | POWER | B1 Configuration | Rectangular | 1 | 0
Pipe - (82) | B1 | POWER | 35.438 | 35.982 | -0.78% | Structure - (102) | Structure - (103) | 438836.2749 | 1823714.8055 | 438836.2749 | 1823784.2234 | Basic | No | 850.000mm | 945.000mm | 0.000mm | <None> |  |  | 0 | 0 | ZONE 1 FRL R2 (1) | 1.9986 | 2.1106 | 2.1106 | 2.0013 | 69.4179 | 69.42 | 66.9179 | 66.9199 | 0° 0' 0.000" | 0° 0' 0.000" | Start to End | Start to End | Straight |  | 0 | 0 | 0 | 0 | 0 | 0 | 2 | Pipe | POWER | B1 Configuration | Rectangular | 2 | 0
Pipe - (83) | B1 | POWER | 35.982 | 35.966 | 0.03% | Structure - (103) | Structure - (104) | 438836.2749 | 1823784.2234 | 438836.2749 | 1823831.0673 | Basic | No | 850.000mm | 945.000mm | 0.000mm | <None> |  |  | 0 | 0 | ZONE 1 FRL R2 (1) | 2.0012 | 2.6512 | 2.0012 | 2.6512 | 46.3689 | 46.3689 | 44.0189 | 44.0189 | 0° 0' 0.000" | 0° 0' 0.000" | Start to End | Start to End | Straight |  | 0 | 0 | 0 | 0 | 0 | 0 | 2 | Pipe | POWER | B1 Configuration | Rectangular | 2 | 0
Pipe - (84) | B1 | POWER | 35.966 | 35.966 | 0% | Structure - (104) | Structure - (107) | 438836.2749 | 1823831.0673 | 438848.1749 | 1823831.0673 | Basic | No | 850.000mm | 945.000mm | 0.000mm | <None> |  |  | 0 | 0 | ZONE 1 FRL R2 (1) | 2.3784 | 2.6511 | 2.6511 | 2.5824 | 13.0087 | 13.0087 | 10.8 | 10.8 | 90° 0' 0.000" | 90° 0' 0.000" | Start to End | Start to End | Straight |  | 0 | 0 | 0 | 0 | 0 | 0 | 2 | Pipe | POWER | B1 Configuration | Rectangular | 2 | 0
Pipe - (85) | B1 | POWER | 35.344 | 35.311 | 0.2% | Structure - (107) | Structure - (106) | 438848.1749 | 1823831.0673 | 438848.1749 | 1823847.9338 | Basic | No | 850.000mm | 945.000mm | 0.000mm | <None> |  |  | 0 | 0 | ZONE 1 FRL R2 (1) | 3.2041 | 3.4371 | 3.2041 | 3.427 | 15.9165 | 15.9165 | 15.3665 | 15.3665 | 359° 59' 60.000" | 359° 59' 60.000" | Start to End | Start to End | Straight |  | 0 | 0 | 0 | 0 | 0 | 0 | 2 | Pipe | POWER | B1 Configuration | Rectangular | 1 | 0
Pipe - (86) | B2 | POWER | 35.034 | 35.602 | -2.64% | Structure - (107) | Structure - (108) | 438848.1749 | 1823831.0673 | 438848.1749 | 1823809.5628 | Basic | No | 850.000mm | 1255.000mm | 0.000mm | <None> |  |  | 0 | 0 | ZONE 1 FRL R2 (1) | 2.5065 | 3.3591 | 3.3591 | 2.5065 | 21.5045 | 21.512 | 20.0045 | 20.0115 | 180° 0' 0.000" | 180° 0' 0.000" | Start to End | Start to End | Straight |  | 0 | 0 | 0 | 0 | 0 | 0 | 2 | Pipe | POWER | B2 Configuration | Rectangular | 1 | 0
Pipe - (87) | B2 | POWER | 35.602 | 35.442 | 0.25% | Structure - (108) | Structure - (109) | 438848.1749 | 1823809.5628 | 438848.1749 | 1823744.5488 | Basic | No | 850.000mm | 1255.000mm | 0.000mm | <None> |  |  | 0 | 0 | ZONE 1 FRL R2 (1) | 2.1275 | 2.5065 | 2.5065 | 2.1275 | 65.014 | 65.0142 | 63.764 | 63.7642 | 180° 0' 0.000" | 180° 0' 0.000" | Start to End | Start to End | Straight |  | 0 | 0 | 0 | 0 | 0 | 0 | 2 | Pipe | POWER | B2 Configuration | Rectangular | 2 | 0
Pipe - (88) | B2 | POWER | 35.442 | 35.186 | 0.59% | Structure - (109) | Structure - (110) | 438848.1749 | 1823744.5488 | 438848.1749 | 1823701.4228 | Basic | No | 850.000mm | 1255.000mm | 0.000mm | <None> |  |  | 0 | 0 | ZONE 1 FRL R2 (1) | 2.1275 | 2.1275 | 2.1275 | 2.1275 | 43.126 | 43.1267 | 40.626 | 40.6267 | 180° 0' 0.000" | 180° 0' 0.000" | Start to End | Start to End | Straight |  | 0 | 0 | 0 | 0 | 0 | 0 | 2 | Pipe | POWER | B2 Configuration | Rectangular | 2 | 0
Pipe - (89) | B1 | POWER | 35.126 | 35.816 | -1.34% | Structure - (111) | Structure - (112) | 438931.3749 | 1823847.9338 | 438931.3749 | 1823796.3087 | Basic | No | 850.000mm | 945.000mm | 0.000mm | <None> |  |  | 0 | 0 | ZONE 1 FRL R2 (1) | 2.1962 | 3.5288 | 3.5288 | 2.1962 | 51.0781 | 51.0827 | 50.3751 | 50.3796 | 180° 0' 0.000" | 180° 0' 0.000" | Start to End | Start to End | Straight |  | 0 | 0 | 0 | 0 | 0 | 0 | 2 | Pipe | POWER | B1 Configuration | Rectangular | 1 | 0
Pipe - (90) | B1 | POWER | 35.816 | 35.124 | 0.99% | Structure - (112) | Structure - (113) | 438931.3749 | 1823796.3087 | 438931.3749 | 1823726.3471 | Basic | No | 850.000mm | 945.000mm | 0.000mm | <None> |  |  | 0 | 0 | ZONE 1 FRL R2 (1) | 1.9725 | 2.1962 | 2.1962 | 1.9725 | 69.9616 | 69.965 | 67.4616 | 67.4649 | 180° 0' 0.000" | 180° 0' 0.000" | Start to End | Start to End | Straight |  | 0 | 0 | 0 | 0 | 0 | 0 | 2 | Pipe | POWER | B1 Configuration | Rectangular | 2 | 0
Pipe - (91) | B1 | POWER | 35.124 | 34.561 | 1.63% | Structure - (113) | Structure - (114) | 438931.3749 | 1823726.3471 | 438931.3749 | 1823691.8495 | Basic | No | 850.000mm | 945.000mm | 0.000mm | <None> |  |  | 0 | 0 | ZONE 1 FRL R2 (1) | 1.9725 | 2.338 | 1.9725 | 2.338 | 34.4976 | 34.5022 | 32.1476 | 32.1519 | 180° 0' 0.000" | 180° 0' 0.000" | Start to End | Start to End | Straight |  | 0 | 0 | 0 | 0 | 0 | 0 | 2 | Pipe | POWER | B1 Configuration | Rectangular | 1 | 0
Pipe - (92) | B1 | POWER | 34.262 | 34.262 | 0% | Structure - (114) | Structure - (115) | 438931.3749 | 1823691.8495 | 438943.2749 | 1823691.8495 | Basic | No | 850.000mm | 945.000mm | 0.000mm | <None> |  |  | 0 | 0 | ZONE 1 FRL R2 (1) | 2.3733 | 2.6373 | 2.6373 | 2.5772 | 13 | 13 | 10.8 | 10.8 | 90° 0' 0.000" | 90° 0' 0.000" | Start to End | Start to End | Straight |  | 0 | 0 | 0 | 0 | 0 | 0 | 2 | Pipe | POWER | B1 Configuration | Rectangular | 2 | 0
Pipe - (93) | B1 | POWER | 34.533 | 35.332 | -1.56% | Structure - (115) | Structure - (116) | 438943.2749 | 1823691.8495 | 438943.2749 | 1823743.177 | Basic | No | 850.000mm | 945.000mm | 0.000mm | <None> |  |  | 0 | 0 | ZONE 1 FRL R2 (1) | 1.9725 | 2.3069 | 2.3069 | 1.9725 | 51.3275 | 51.3337 | 48.9775 | 48.9834 | 0° 0' 0.000" | 0° 0' 0.000" | Start to End | Start to End | Straight |  | 0 | 0 | 0 | 0 | 0 | 0 | 2 | Pipe | POWER | B1 Configuration | Rectangular | 1 | 0
Pipe - (94) | B1 | POWER | 35.332 | 35.145 | 0.25% | Structure - (116) | Structure - (117) | 438943.2749 | 1823743.177 | 438943.2749 | 1823818.4227 | Basic | No | 850.000mm | 945.000mm | 0.000mm | <None> |  |  | 0 | 0 | ZONE 1 FRL R2 (1) | 1.9725 | 3.1619 | 1.9725 | 3.1619 | 75.2457 | 75.2459 | 72.7457 | 72.7459 | 0° 0' 0.000" | 0° 0' 0.000" | Start to End | Start to End | Straight |  | 0 | 0 | 0 | 0 | 0 | 0 | 2 | Pipe | POWER | B1 Configuration | Rectangular | 2 | 0
Pipe - (95) | B1 | POWER | 35.145 | 34.971 | 0.59% | Structure - (117) | Structure - (64) | 438943.2749 | 1823818.4227 | 438943.2749 | 1823847.9338 | Basic | No | 850.000mm | 945.000mm | 0.000mm | <None> |  |  | 0 | 0 | ZONE 1 FRL R2 (1) | 3.1619 | 3.7842 | 3.1619 | 3.7616 | 28.5611 | 28.5616 | 28.2611 | 28.2616 | 0° 0' 0.000" | 0° 0' 0.000" | Start to End | Start to End | Straight |  | 0 | 0 | 0 | 0 | 0 | 0 | 2 | Pipe | POWER | B1 Configuration | Rectangular | 1 | 0
Pipe - (96) | A9 | POWER | 35.126 | 35.126 | 0% | Structure - (62) | Structure - (145) | 438982.9749 | 1823847.9338 | 438994.8749 | 1823847.9338 | Basic | No | 1100.000mm | 1435.000mm | 0.000mm | <None> |  |  | 0 | 0 | ZONE 1 FRL R2 (1) | 3.002 | 3.2021 | 3.2021 | 3.1661 | 13.1561 | 13.1561 | 10.175 | 10.175 | 90° 0' 0.000" | 90° 0' 0.000" | Start to End | Start to End | Straight |  | 0 | 0 | 0 | 0 | 0 | 0 | 2 | Pipe | POWER | A9 Configuration | Rectangular | 1 | 0
Pipe - (97) | A3 | POWER | 35.126 | 35.667 | -1.95% | Structure - (145) | Structure - (122) | 438994.8749 | 1823847.9338 | 439022.6787 | 1823847.9338 | Basic | No | 1100.000mm | 1435.000mm | 0.000mm | <None> |  |  | 0 | 0 | ZONE 1 FRL R2 (1) | 2.6379 | 3.1676 | 3.1661 | 2.6379 | 27.2568 | 27.2622 | 26.1538 | 26.1588 | 89° 59' 60.000" | 89° 59' 60.000" | Start to End | Start to End | Straight |  | 0 | 0 | 0 | 0 | 0 | 0 | 2 | Pipe | POWER | A3 Configuration | Rectangular | 1 | 0
Pipe - (98) | A3 | POWER | 35.667 | 35.698 | -0.11% | Structure - (122) | Structure - (123) | 439022.6787 | 1823847.9338 | 439050.5749 | 1823847.9338 | Basic | No | 1100.000mm | 1435.000mm | 0.000mm | <None> |  |  | 0 | 0 | ZONE 1 FRL R2 (1) | 2.3867 | 2.6379 | 2.6379 | 2.3867 | 27.1962 | 27.1962 | 25.6962 | 25.6962 | 90° 0' 0.000" | 90° 0' 0.000" | Start to End | Start to End | Straight |  | 0 | 0 | 0 | 0 | 0 | 0 | 2 | Pipe | POWER | A3 Configuration | Rectangular | 2 | 0
Pipe - (99) | A3 | POWER | 35.319 | 34.646 | 1.1% | Structure - (123) | Structure - (125) | 439050.5749 | 1823847.9338 | 439050.5749 | 1823786.6833 | Basic | No | 1100.000mm | 1435.000mm | 0.000mm | <None> |  |  | 0 | 0 | ZONE 1 FRL R2 (1) | 2.2643 | 2.7812 | 2.7662 | 2.2643 | 60.7007 | 60.7044 | 58.3505 | 58.354 | 180° 0' 0.000" | 180° 0' 0.000" | Start to End | Start to End | Straight |  | 0 | 0 | 0 | 0 | 0 | 0 | 2 | Pipe | POWER | A3 Configuration | Rectangular | 1 | 0
Pipe - (100) | A3 | POWER | 34.646 | 32.053 | 3.67% | Structure - (125) | Structure - (126) | 439050.5749 | 1823786.6833 | 439050.5749 | 1823715.959 | Basic | No | 1100.000mm | 1435.000mm | 0.000mm | <None> |  |  | 0 | 0 | ZONE 1 FRL R2 (1) | 2.2643 | 4.305 | 2.2643 | 4.305 | 70.7243 | 70.7718 | 68.2243 | 68.2702 | 180° 0' 0.000" | 180° 0' 0.000" | Start to End | Start to End | Straight |  | 0 | 0 | 0 | 0 | 0 | 0 | 2 | Pipe | POWER | A3 Configuration | Rectangular | 1 | 0
Pipe - (101) | A3 | POWER | 32.053 | 32.01 | 0.32% | Structure - (126) | Structure - (127) | 439050.5749 | 1823715.959 | 439050.5749 | 1823702.4984 | Basic | No | 1100.000mm | 1435.000mm | 0.000mm | <None> |  |  | 0 | 0 | ZONE 1 FRL R2 (1) | 4.2116 | 4.305 | 4.305 | 4.2116 | 13.4606 | 13.4606 | 10.7106 | 10.7106 | 180° 0' 0.000" | 180° 0' 0.000" | Start to End | Start to End | Straight |  | 0 | 0 | 0 | 0 | 0 | 0 | 2 | Pipe | POWER | A3 Configuration | Rectangular | 1 | 0
Pipe - (102) | A9 | POWER | 32.01 | 31.909 | 0.42% | Structure - (127) | Structure - (1105) (1) | 439050.5749 | 1823702.4984 | 439050.5749 | 1823678.5171 | Basic | No | 1100.000mm | 1435.000mm | 0.000mm | <None> |  |  | 0 | 0 | ZONE 1 FRL R2 (1) | 3.9876 | 4.2116 | 4.2116 | 3.9876 | 23.4313 | 23.4315 | 20.8313 | 20.8315 | 180° 0' 0.000" | 180° 0' 0.000" | Start to End | Start to End | Straight |  | 0 | 0 | 0 | 0 | 0 | 0 | 2 | Pipe | POWER | A9 Configuration | Rectangular | 1 | 0
Pipe - (102) (1) | A9 | POWER | 31.909 | 31.909 | 0% | Structure - (1105) (1) | Structure - (196) | 439050.5749 | 1823678.5171 | 439050.5749 | 1823665.2171 | Basic | No | 1100.000mm | 1435.000mm | 0.000mm | <None> |  |  | 0 | 0 | ZONE 1 FRL R2 (1) | 3.6866 | 3.9876 | 3.9876 | 3.8391 | 14.4001 | 14.4001 | 12.2 | 12.2 | 180° 0' 0.000" | 180° 0' 0.000" | Start to End | Start to End | Straight |  | 0 | 0 | 0 | 0 | 0 | 0 | 2 | Pipe | POWER | A9 Configuration | Rectangular | 1 | 0
Pipe - (103) | B1 | POWER | 36.188 | 36.193 | -0.04% | Structure - (123) | Structure - (149) | 439050.5749 | 1823847.9338 | 439063.8749 | 1823847.9338 | Basic | No | 850.000mm | 945.000mm | 0.000mm | <None> |  |  | 0 | 0 | ZONE 1 FRL R2 (1) | 1.9316 | 2.1417 | 2.1417 | 2.1055 | 14.5555 | 14.5555 | 11.95 | 11.95 | 90° 0' 0.000" | 90° 0' 0.000" | Start to End | Start to End | Straight |  | 0 | 0 | 0 | 0 | 0 | 0 | 2 | Pipe | POWER | B1 Configuration | Rectangular | 2 | 0
Pipe - (104) | B1 | POWER | 35.622 | 35.53 | 0.88% | Structure - (149) | Structure - (131) | 439063.8749 | 1823847.9338 | 439063.8749 | 1823837.451 | Basic | No | 850.000mm | 945.000mm | 0.000mm | <None> |  |  | 0 | 0 | ZONE 1 FRL R2 (1) | 2.5927 | 2.6959 | 2.6763 | 2.5927 | 10.3328 | 10.3332 | 7.5828 | 7.5831 | 180° 0' 0.000" | 180° 0' 0.000" | Start to End | Start to End | Straight |  | 0 | 0 | 0 | 0 | 0 | 0 | 2 | Pipe | POWER | B1 Configuration | Rectangular | 2 | 0
Pipe - (105) | B1 | POWER | 35.53 | 34.483 | 1.17% | Structure - (131) | Structure - (132) | 439063.8749 | 1823837.451 | 439063.8749 | 1823748.1934 | Basic | No | 850.000mm | 945.000mm | 0.000mm | <None> |  |  | 0 | 0 | ZONE 1 FRL R2 (1) | 2.2212 | 2.5927 | 2.5927 | 2.382 | 89.2576 | 89.2638 | 86.7576 | 86.7636 | 180° 0' 0.000" | 180° 0' 0.000" | Start to End | Start to End | Straight |  | 0 | 0 | 0 | 0 | 0 | 0 | 2 | Pipe | POWER | B1 Configuration | Rectangular | 1 | 0
Pipe - (106) | B1 | POWER | 34.483 | 33.264 | 2.67% | Structure - (132) | Structure - (133) | 439063.8749 | 1823748.1934 | 439063.8749 | 1823702.5401 | Basic | No | 850.000mm | 945.000mm | 0.000mm | <None> |  |  | 0 | 0 | ZONE 1 FRL R2 (1) | 2.382 | 3.2033 | 2.382 | 3.2033 | 45.6533 | 45.6696 | 42.9033 | 42.9186 | 179° 59' 60.000" | 179° 59' 60.000" | Start to End | Start to End | Straight |  | 0 | 0 | 0 | 0 | 0 | 0 | 2 | Pipe | POWER | B1 Configuration | Rectangular | 1 | 0
Pipe - (107) | B1 | POWER | 32.63 | 32.627 | 0.02% | Structure - (133) | Structure - (127) | 439063.8749 | 1823702.5401 | 439050.5749 | 1823702.5401 | Basic | No | 850.000mm | 945.000mm | 0.000mm | <None> |  |  | 0 | 0 | ZONE 1 FRL R2 (1) | 3.6302 | 3.8405 | 3.8375 | 3.8405 | 14.4001 | 14.4001 | 12.2 | 12.2 | 270° 0' 0.000" | 270° 0' 0.000" | Start to End | Start to End | Straight |  | 0 | 0 | 0 | 0 | 0 | 0 | 2 | Pipe | POWER | B1 Configuration | Rectangular | 1 | 0
Pipe - (108) | B1 | POWER | 33.264 | 32.386 | 3.65% | Structure - (133) | Structure - (1107) (1) | 439063.8749 | 1823702.5401 | 439063.8749 | 1823678.5171 | Basic | No | 850.000mm | 945.000mm | 0.000mm | <None> |  |  | 0 | 0 | ZONE 1 FRL R2 (1) | 3.2033 | 3.7559 | 3.2033 | 3.7559 | 23.473 | 23.4894 | 20.873 | 20.8869 | 180° 0' 0.000" | 180° 0' 0.000" | Start to End | Start to End | Straight |  | 0 | 0 | 0 | 0 | 0 | 0 | 2 | Pipe | POWER | B1 Configuration | Rectangular | 0 | 0
Pipe - (108) (1) | B1 | POWER | 32.386 | 32.386 | 0% | Structure - (1107) (1) | Structure - (1108) (1) | 439063.8749 | 1823678.5171 | 439063.8749 | 1823665.2171 | Basic | No | 850.000mm | 945.000mm | 0.000mm | <None> |  |  | 0 | 0 | ZONE 1 FRL R2 (1) | 3.3785 | 3.7559 | 3.7559 | 3.539 | 14.4 | 14.4 | 12.2 | 12.2 | 180° 0' 0.000" | 180° 0' 0.000" | Start to End | Start to End | Straight |  | 0 | 0 | 0 | 0 | 0 | 0 | 2 | Pipe | POWER | B1 Configuration | Rectangular | 1 | 0
Pipe - (108) (1) (1) | B1 | POWER | 32.386 | 32.206 | 0.52% | Structure - (1108) (1) | Structure - (136) | 439063.8749 | 1823665.2171 | 439063.8749 | 1823630.508 | Basic | No | 850.000mm | 945.000mm | 0.000mm | <None> |  |  | 0 | 0 | ZONE 1 FRL R2 (1) | 3.4689 | 3.6895 | 3.539 | 3.4689 | 34.1591 | 34.1596 | 31.8091 | 31.8096 | 179° 59' 60.000" | 179° 59' 60.000" | Start to End | Start to End | Straight |  | 0 | 0 | 0 | 0 | 0 | 0 | 2 | Pipe | POWER | B1 Configuration | Rectangular | 1 | 0
Pipe - (109) | B1 | POWER | 32.206 | 31.909 | 0.51% | Structure - (136) | Structure - (137) | 439063.8749 | 1823630.508 | 439063.8749 | 1823572.1671 | Basic | No | 850.000mm | 945.000mm | 0.000mm | <None> |  |  | 0 | 0 | ZONE 1 FRL R2 (1) | 3.4001 | 3.4689 | 3.4689 | 3.4001 | 58.3409 | 58.3416 | 55.2159 | 55.2166 | 180° 0' 0.000" | 180° 0' 0.000" | Start to End | Start to End | Straight |  | 0 | 0 | 0 | 0 | 0 | 0 | 2 | Pipe | POWER | B1 Configuration | Rectangular | 1 | 0
Pipe - (110) | A6 | POWER | 31.779 | 32.041 | -1.17% | Structure - (137) | Structure - (139) | 439063.8749 | 1823572.1671 | 439063.8749 | 1823549.7619 | Basic | No | 1100.000mm | 1075.000mm | 0.000mm | <None> |  |  | 0 | 0 | ZONE 1 FRL R2 (1) | 3.0818 | 3.4651 | 3.4651 | 3.0818 | 22.4052 | 22.4067 | 19.2802 | 19.2815 | 180° 0' 0.000" | 180° 0' 0.000" | Start to End | Start to End | Straight |  | 0 | 0 | 0 | 0 | 0 | 0 | 2 | Pipe | POWER | A6 Configuration | Rectangular | 0 | 0
Pipe - (111) | A6 | POWER | 32.041 | 31.88 | 0.43% | Structure - (139) | Structure - (11) | 439063.8749 | 1823549.7619 | 439063.8749 | 1823512.4672 | Basic | No | 1100.000mm | 1075.000mm | 0.000mm | <None> |  |  | 0 | 0 | ZONE 1 FRL R2 (1) | 2.8864 | 3.0818 | 3.0818 | 2.8864 | 36.7469 | 36.7472 | 34.3947 | 34.395 | 180° 0' 0.000" | 180° 0' 0.000" | Start to End | Start to End | Straight |  | 0 | 0 | 0 | 0 | 0 | 0 | 2 | Pipe | POWER | A6 Configuration | Rectangular | 2 | 0
Pipe - (112) | A9 | POWER | 31.797 | 31.706 | 0.2% | Structure - (12) | Structure - (142) | 439050.5749 | 1823512.4672 | 439050.5749 | 1823558.4397 | Basic | No | 1100.000mm | 1435.000mm | 0.000mm | <None> |  |  | 0 | 0 | ZONE 1 FRL R2 (1) | 2.9011 | 3.2941 | 2.9011 | 3.2941 | 45.0224 | 45.0225 | 43.5224 | 43.5225 | 0° 0' 0.000" | 0° 0' 0.000" | Start to End | Start to End | Straight |  | 0 | 0 | 0 | 0 | 0 | 0 | 2 | Pipe | POWER | A9 Configuration | Rectangular | 2 | 0
Pipe - (114) | A8 | POWER | 31.041 | 31.065 | -0.17% | Structure - (200) | Structure - (137) | 439050.5749 | 1823572.1671 | 439063.8749 | 1823572.1671 | Basic | No | 850.000mm | 1435.000mm | 0.000mm | <None> |  |  | 0 | 0 | ZONE 1 FRL R2 (1) | 3.7968 | 3.9993 | 3.9677 | 3.9993 | 15.185 | 15.185 | 12.2 | 12.2 | 90° 0' 0.000" | 90° 0' 0.000" | Start to End | Start to End | Straight |  | 0 | 0 | 0 | 0 | 0 | 0 | 2 | Pipe | POWER | A8 Configuration | Rectangular | 1 | 0
Pipe - (115) | B1 | POWER | 35.926 | 36.194 | -0.74% | Structure - (145) | Structure - (146) | 438994.8749 | 1823847.9338 | 438994.8749 | 1823811.7564 | Basic | No | 850.000mm | 945.000mm | 0.000mm | <None> |  |  | 0 | 0 | ZONE 1 FRL R2 (1) | 1.9725 | 2.6114 | 2.6111 | 1.9725 | 35.2274 | 35.2285 | 32.4774 | 32.4783 | 180° 0' 0.000" | 180° 0' 0.000" | Start to End | Start to End | Straight |  | 0 | 0 | 0 | 0 | 0 | 0 | 2 | Pipe | POWER | B1 Configuration | Rectangular | 2 | 0
Pipe - (116) | B1 | POWER | 36.194 | 34.215 | 1.89% | Structure - (146) | Structure - (147) | 438994.8749 | 1823811.7564 | 438994.8749 | 1823707.1001 | Basic | No | 850.000mm | 945.000mm | 0.000mm | <None> |  |  | 0 | 0 | ZONE 1 FRL R2 (1) | 1.9725 | 2.6834 | 1.9725 | 2.6834 | 104.1754 | 104.1942 | 101.8254 | 101.8436 | 180° 0' 0.000" | 180° 0' 0.000" | Start to End | Start to End | Straight |  | 0 | 0 | 0 | 0 | 0 | 0 | 2 | Pipe | POWER | B1 Configuration | Rectangular | 1 | 0
Pipe - (117) | B1 | POWER | 34.215 | 34.215 | 0% | Structure - (147) | Structure - (57) | 438994.8749 | 1823707.1001 | 438982.9749 | 1823707.122 | Basic | No | 850.000mm | 945.000mm | 0.000mm | <None> |  |  | 0 | 0 | ZONE 1 FRL R2 (1) | 2.5098 | 2.684 | 2.6838 | 2.684 | 13.0081 | 13.0081 | 10.8 | 10.8 | 270° 6' 19.446" | 270° 6' 19.446" | Start to End | Start to End | Straight |  | 0 | 0 | 0 | 0 | 0 | 0 | 2 | Pipe | POWER | B1 Configuration | Rectangular | 2 | 0
Pipe - (118) | B2 | POWER | 35.883 | 36.009 | -0.43% | Structure - (149) | Structure - (150) | 439063.8749 | 1823847.9338 | 439092.9021 | 1823847.947 | Basic | No | 850.000mm | 1255.000mm | 0.000mm | <None> |  |  | 0 | 0 | ZONE 1 FRL R2 (1) | 2.2608 | 2.3924 | 2.2608 | 2.3373 | 28.48 | 28.4803 | 27.3772 | 27.3774 | 89° 58' 26.041" | 89° 58' 26.041" | Start to End | Start to End | Straight |  | 0 | 0 | 0 | 0 | 0 | 0 | 2 | Pipe | POWER | B2 Configuration | Rectangular | 2 | 0
Pipe - (119) | A3 | POWER | 36.727 | 36.686 | 0.41% | Structure - (77) | Structure - (152) | 438680.0749 | 1823823.8227 | 438680.0749 | 1823813.95 | Basic | No | 1100.000mm | 1435.000mm | 0.000mm | <None> |  |  | 0 | 0 | ZONE 1 FRL R2 (1) | 2.2178 | 2.2183 | 2.2178 | 2.2183 | 9.8727 | 9.8728 | 7.1227 | 7.1228 | 180° 0' 0.000" | 180° 0' 0.000" | Start to End | Start to End | Straight |  | 0 | 0 | 0 | 0 | 0 | 0 | 2 | Pipe | POWER | A3 Configuration | Rectangular | 2 | 0
Pipe - (120) | A3 | POWER | 36.686 | 36.067 | 0.63% | Structure - (152) | Structure - (153) | 438680.0749 | 1823813.95 | 438680.0749 | 1823716.3434 | Basic | No | 1100.000mm | 1435.000mm | 0.000mm | <None> |  |  | 0 | 0 | ZONE 1 FRL R2 (1) | 2.2183 | 2.3032 | 2.2183 | 2.2193 | 97.6065 | 97.6085 | 95.1065 | 95.1084 | 180° 0' 0.000" | 180° 0' 0.000" | Start to End | Start to End | Straight |  | 0 | 0 | 0 | 0 | 0 | 0 | 2 | Pipe | POWER | A3 Configuration | Rectangular | 2 | 0
Pipe - (121) | A3 | POWER | 36.067 | 35.677 | 1.03% | Structure - (153) | Structure - (154) | 438680.0749 | 1823716.3434 | 438680.081 | 1823678.5358 | Basic | No | 1100.000mm | 1435.000mm | 0.000mm | <None> |  |  | 0 | 0 | ZONE 1 FRL R2 (1) | 2.2172 | 2.22 | 2.2193 | 2.2172 | 38.197 | 38.199 | 35.072 | 35.0738 | 179° 59' 26.952" | 179° 59' 26.952" | Start to End | Start to End | Straight |  | 0 | 0 | 0 | 0 | 0 | 0 | 2 | Pipe | POWER | A3 Configuration | Rectangular | 1 | 0
Pipe - (123) | A11 | POWER | 34.23 | 33.955 | 3% | Structure - (155) | Structure - (156) | 438680.0749 | 1823619.8285 | 438680.0749 | 1823610.6599 | Basic | No | 1100.000mm | 2145.000mm | 0.000mm | <None> |  |  | 0 | 0 | ZONE 1 FRL R2 (1) | 2.6974 | 2.8772 | 2.6974 | 2.8772 | 9.1686 | 9.1728 | 6.4186 | 6.4215 | 180° 0' 0.000" | 180° 0' 0.000" | Start to End | Start to End | Straight |  | 0 | 0 | 0 | 0 | 0 | 0 | 2 | Pipe | POWER | A11 Configuration | Rectangular | 1 | 0
Pipe - (124) | A10 | POWER | 34.665 | 34.643 | 0.06% | Structure - (156) | Structure - (158) | 438680.0749 | 1823610.6599 | 438680.092 | 1823572.199 | Basic | No | 1100.000mm | 1435.000mm | 0.000mm | <None> |  |  | 0 | 0 | ZONE 1 FRL R2 (1) | 2.182 | 2.5222 | 2.5222 | 2.2451 | 39.0469 | 39.0469 | 36.4428 | 36.4428 | 179° 58' 28.463" | 179° 58' 28.463" | Start to End | Start to End | Straight |  | 0 | 0 | 0 | 0 | 0 | 0 | 2 | Pipe | POWER | A10 Configuration | Rectangular | 2 | 0
Pipe - (125) | A10 | POWER | 33.952 | 33.565 | 0.84% | Structure - (158) | Structure - (159) | 438680.092 | 1823572.199 | 438726.0591 | 1823572.1671 | Basic | No | 1100.000mm | 1435.000mm | 0.000mm | <None> |  |  | 0 | 0 | ZONE 1 FRL R2 (1) | 2.9165 | 3.2118 | 2.9365 | 3.2118 | 45.9671 | 45.9688 | 43.4675 | 43.4691 | 90° 2' 23.330" | 90° 2' 23.330" | Start to End | Start to End | Straight |  | 0 | 0 | 0 | 0 | 0 | 0 | 2 | Pipe | POWER | A10 Configuration | Rectangular | 2 | 0
Pipe - (126) | A11 | POWER | 32.855 | 32.608 | 0.43% | Structure - (159) | Structure - (161) | 438726.0591 | 1823572.1665 | 438783.7249 | 1823572.1671 | Basic | No | 1100.000mm | 2145.000mm | 0.000mm | <None> |  |  | 0 | 0 | ZONE 1 FRL R2 (1) | 3.5668 | 3.6653 | 3.5668 | 3.5698 | 57.5158 | 57.5163 | 54.7654 | 54.7659 | 89° 59' 57.875" | 89° 59' 57.875" | Start to End | Start to End | Straight |  | 0 | 0 | 0 | 0 | 0 | 0 | 2 | Pipe | POWER | A11 Configuration | Rectangular | 1 | 0
Pipe - (127) | B1 | POWER | 34.735 | 34.735 | 0% | Structure - (156) | Structure - (163) | 438680.0749 | 1823610.6599 | 438693.3749 | 1823610.6634 | Basic | No | 850.000mm | 945.000mm | 0.000mm | <None> |  |  | 0 | 0 | ZONE 1 FRL R2 (1) | 2.4889 | 2.6969 | 2.6969 | 2.6969 | 14.4 | 14.4 | 12.2 | 12.2 | 89° 59' 6.086" | 89° 59' 6.086" | Start to End | Start to End | Straight |  | 0 | 0 | 0 | 0 | 0 | 0 | 2 | Pipe | POWER | B1 Configuration | Rectangular | 2 | 0
Pipe - (128) | B1 | POWER | 35.29 | 35.942 | -1.2% | Structure - (163) | Structure - (164) | 438693.3749 | 1823610.6634 | 438693.3749 | 1823665.2171 | Basic | No | 850.000mm | 945.000mm | 0.000mm | <None> |  |  | 0 | 0 | ZONE 1 FRL R2 (1) | 1.9725 | 2.2232 | 2.1428 | 1.9725 | 54.0037 | 54.0077 | 51.8037 | 51.8074 | 0° 0' 0.000" | 0° 0' 0.000" | Start to End | Start to End | Straight |  | 0 | 0 | 0 | 0 | 0 | 0 | 2 | Pipe | POWER | B1 Configuration | Rectangular | 1 | 0
Pipe - (129) | B1 | POWER | 35.942 | 35.86 | 0.21% | Structure - (164) | Structure - (167) | 438693.3749 | 1823665.2171 | 438732.8749 | 1823665.2171 | Basic | No | 850.000mm | 945.000mm | 0.000mm | <None> |  |  | 0 | 0 | ZONE 1 FRL R2 (1) | 1.9688 | 2.0754 | 1.9725 | 1.9688 | 38.95 | 38.9501 | 37.85 | 37.8501 | 90° 0' 0.000" | 90° 0' 0.000" | Start to End | Start to End | Straight |  | 0 | 0 | 0 | 0 | 0 | 0 | 2 | Pipe | POWER | B1 Configuration | Rectangular | 2 | 0
Pipe - (132) | B1 | POWER | 35.199 | 35.249 | -0.12% | Structure - (167) | Structure - (168) | 438733.0749 | 1823665.2171 | 438733.0749 | 1823622.0594 | Basic | No | 850.000mm | 945.000mm | 0.000mm | <None> |  |  | 0 | 0 | ZONE 1 FRL R2 (1) | 2.1246 | 2.6501 | 2.6267 | 2.1246 | 42.1173 | 42.1174 | 41.5659 | 41.5659 | 180° 0' 0.000" | 180° 0' 0.000" | Start to End | Start to End | Straight |  | 0 | 0 | 0 | 0 | 0 | 0 | 2 | Pipe | POWER | B1 Configuration | Rectangular | 2 | 0
Pipe - (133) | B1 | POWER | 34.886 | 34.886 | 0% | Structure - (168) | Structure - (169) | 438733.0749 | 1823622.0594 | 438744.9749 | 1823622.0146 | Basic | No | 850.000mm | 945.000mm | 0.000mm | <None> |  |  | 0 | 0 | ZONE 1 FRL R2 (1) | 2.314 | 2.4883 | 2.4883 | 2.4878 | 13.0001 | 13.0001 | 10.8001 | 10.8001 | 90° 12' 55.365" | 90° 12' 55.365" | Start to End | Start to End | Straight |  | 0 | 0 | 0 | 0 | 0 | 0 | 2 | Pipe | POWER | B1 Configuration | Rectangular | 2 | 0
Pipe - (134) | B1 | POWER | 35.401 | 35.731 | -0.78% | Structure - (169) | Structure - (171) | 438744.9749 | 1823622.0146 | 438745.5249 | 1823664.6671 | Basic | No | 850.000mm | 945.000mm | 0.000mm | <None> |  |  | 0 | 0 | ZONE 1 FRL R2 (1) | 1.9725 | 2.1622 | 1.9727 | 1.9725 | 42.1606 | 42.1619 | 39.9639 | 39.9651 | 0° 44' 19.619" | 0° 44' 19.619" | Start to End | Start to End | Straight |  | 0 | 0 | 0 | 0 | 0 | 0 | 2 | Pipe | POWER | B1 Configuration | Rectangular | 2 | 0
Pipe - (136) | B1 | POWER | 35.73 | 35.552 | 0.45% | Structure - (171) | Structure - (174) | 438744.9749 | 1823665.2171 | 438784.4749 | 1823665.2171 | Basic | No | 850.000mm | 945.000mm | 0.000mm | <None> |  |  | 0 | 0 | ZONE 1 FRL R2 (1) | 1.9583 | 2.1259 | 1.9583 | 1.971 | 38.95 | 38.9504 | 36.75 | 36.7504 | 90° 0' 0.000" | 90° 0' 0.000" | Start to End | Start to End | Straight |  | 0 | 0 | 0 | 0 | 0 | 0 | 2 | Pipe | POWER | B1 Configuration | Rectangular | 2 | 0
Pipe - (139) | B1 | POWER | 35.545 | 34.932 | 1.19% | Structure - (174) | Structure - (175) | 438784.6749 | 1823665.2171 | 438784.6749 | 1823613.6775 | Basic | No | 850.000mm | 945.000mm | 0.000mm | <None> |  |  | 0 | 0 | ZONE 1 FRL R2 (1) | 1.9725 | 2.1995 | 1.9725 | 2.1995 | 50.9908 | 50.9945 | 48.7896 | 48.793 | 180° 0' 0.000" | 180° 0' 0.000" | Start to End | Start to End | Straight |  | 0 | 0 | 0 | 0 | 0 | 0 | 2 | Pipe | POWER | B1 Configuration | Rectangular | 1 | 0
Pipe - (140) | B1 | POWER | 34.536 | 34.536 | 0% | Structure - (175) | Structure - (176) | 438784.6749 | 1823613.6775 | 438796.5749 | 1823613.6381 | Basic | No | 850.000mm | 945.000mm | 0.000mm | <None> |  |  | 0 | 0 | ZONE 1 FRL R2 (1) | 2.421 | 2.5952 | 2.5952 | 2.5949 | 13.0076 | 13.0076 | 10.8001 | 10.8001 | 90° 11' 22.335" | 90° 11' 22.335" | Start to End | Start to End | Straight |  | 0 | 0 | 0 | 0 | 0 | 0 | 2 | Pipe | POWER | B1 Configuration | Rectangular | 2 | 0
Pipe - (141) | B1 | POWER | 35.163 | 35.457 | -0.57% | Structure - (176) | Structure - (178) | 438796.5749 | 1823613.6381 | 438796.5749 | 1823665.2171 | Basic | No | 850.000mm | 945.000mm | 0.000mm | <None> |  |  | 0 | 0 | ZONE 1 FRL R2 (1) | 1.9569 | 2.0393 | 1.9684 | 1.9569 | 50.5437 | 50.5445 | 48.3437 | 48.3445 | 359° 59' 59.990" | 359° 59' 59.990" | Start to End | Start to End | Straight |  | 0 | 0 | 0 | 0 | 0 | 0 | 2 | Pipe | POWER | B1 Configuration | Rectangular | 2 | 0
Pipe - (143) | B1 | POWER | 35.453 | 35.297 | 0.39% | Structure - (178) | Structure - (181) | 438796.5749 | 1823665.2171 | 438836.0749 | 1823665.2171 | Basic | No | 850.000mm | 945.000mm | 0.000mm | <None> |  |  | 0 | 0 | ZONE 1 FRL R2 (1) | 1.961 | 2.052 | 1.961 | 1.9705 | 38.95 | 38.9503 | 36.75 | 36.7503 | 90° 0' 0.000" | 90° 0' 0.000" | Start to End | Start to End | Straight |  | 0 | 0 | 0 | 0 | 0 | 0 | 2 | Pipe | POWER | B1 Configuration | Rectangular | 2 | 0
Pipe - (146) | B1 | POWER | 35.261 | 35.029 | 0.54% | Structure - (181) | Structure - (182) (1) | 438836.2749 | 1823665.2171 | 438836.2749 | 1823621.8587 | Basic | No | 850.000mm | 945.000mm | 0.000mm | <None> |  |  | 0 | 0 | ZONE 1 FRL R2 (1) | 1.9725 | 2.0862 | 2.0017 | 1.9725 | 42.8098 | 42.8104 | 40.4582 | 40.4588 | 180° 0' 0.000" | 180° 0' 0.000" | Start to End | Start to End | Straight |  | 0 | 0 | 0 | 0 | 0 | 0 | 2 | Pipe | POWER | B1 Configuration | Rectangular | 2 | 0
Pipe - (147) | B1 | POWER | 35.029 | 34.655 | 1.17% | Structure - (182) (1) | Structure - (183) | 438835.7249 | 1823621.8587 | 438835.7249 | 1823589.8793 | Basic | No | 850.000mm | 945.000mm | 0.000mm | <None> |  |  | 0 | 0 | ZONE 1 FRL R2 (1) | 1.9835 | 2.1635 | 1.9835 | 2.1635 | 31.9794 | 31.9816 | 29.6294 | 29.6314 | 179° 59' 60.000" | 179° 59' 60.000" | Start to End | Start to End | Straight |  | 0 | 0 | 0 | 0 | 0 | 0 | 2 | Pipe | POWER | B1 Configuration | Rectangular | 1 | 0
Pipe - (148) | B1 | POWER | 34.21 | 34.21 | 0% | Structure - (183) | Structure - (185) | 438836.2749 | 1823589.8793 | 438848.1749 | 1823589.8921 | Basic | No | 850.000mm | 945.000mm | 0.000mm | <None> |  |  | 0 | 0 | ZONE 1 FRL R2 (1) | 2.3933 | 2.6041 | 2.5971 | 2.6041 | 13 | 13 | 10.8 | 10.8 | 89° 56' 17.973" | 89° 56' 17.973" | Start to End | Start to End | Straight |  | 0 | 0 | 0 | 0 | 0 | 0 | 2 | Pipe | POWER | B1 Configuration | Rectangular | 2 | 0
Pipe - (149) | B1 | POWER | 34.712 | 34.791 | -0.42% | Structure - (185) | Structure - (186) | 438848.1749 | 1823589.8921 | 438848.1749 | 1823608.6192 | Basic | No | 850.000mm | 945.000mm | 0.000mm | <None> |  |  | 0 | 0 | ZONE 1 FRL R2 (1) | 2.0344 | 2.1364 | 2.1023 | 2.1364 | 18.7271 | 18.7273 | 16.3771 | 16.3772 | 0° 0' 0.000" | 0° 0' 0.000" | Start to End | Start to End | Straight |  | 0 | 0 | 0 | 0 | 0 | 0 | 2 | Pipe | POWER | B1 Configuration | Rectangular | 2 | 0
Pipe - (150) | B1 | POWER | 34.791 | 35.231 | -1% | Structure - (186) | Structure - (187) | 438848.1749 | 1823608.6192 | 438848.1749 | 1823652.5135 | Basic | No | 850.000mm | 945.000mm | 0.000mm | <None> |  |  | 0 | 0 | ZONE 1 FRL R2 (1) | 1.971 | 2.1364 | 2.1364 | 1.9725 | 43.8943 | 43.8965 | 41.3943 | 41.3963 | 0° 0' 0.000" | 0° 0' 0.000" | Start to End | Start to End | Straight |  | 0 | 0 | 0 | 0 | 0 | 0 | 2 | Pipe | POWER | B1 Configuration | Rectangular | 1 | 0
Pipe - (151) | B1 | POWER | 35.231 | 35.15 | 0.64% | Structure - (187) | Structure - (188) | 438848.1749 | 1823652.5135 | 438848.1749 | 1823665.2171 | Basic | No | 850.000mm | 945.000mm | 0.000mm | <None> |  |  | 0 | 0 | ZONE 1 FRL R2 (1) | 1.9591 | 1.9865 | 1.9725 | 1.9591 | 12.1536 | 12.1539 | 9.8036 | 9.8038 | 0° 0' 0.000" | 0° 0' 0.000" | Start to End | Start to End | Straight |  | 0 | 0 | 0 | 0 | 0 | 0 | 2 | Pipe | POWER | B1 Configuration | Rectangular | 2 | 0
Pipe - (152) | B1 | POWER | 34.389 | 33.377 | 3.2% | Structure - (188) | Structure - (42) | 438848.1749 | 1823665.2171 | 438879.8097 | 1823665.2171 | Basic | No | 850.000mm | 945.000mm | 0.000mm | <None> |  |  | 0 | 0 | ZONE 1 FRL R2 (1) | 2.7194 | 3.7607 | 2.7194 | 3.7607 | 31.0848 | 31.1012 | 28.1098 | 28.1241 | 90° 0' 0.000" | 90° 0' 0.000" | Start to End | Start to End | Straight |  | 0 | 0 | 0 | 0 | 0 | 0 | 2 | Pipe | POWER | B1 Configuration | Rectangular | 1 | 0
Pipe - (153) | B1 | POWER | 33.865 | 33.865 | 0% | Structure - (190) | Structure - (191) | 438931.3749 | 1823601.6077 | 438942.8611 | 1823601.6077 | Basic | No | 850.000mm | 945.000mm | 0.000mm | <None> |  |  | 0 | 0 | ZONE 1 FRL R2 (1) | 2.2648 | 2.4861 | 2.4861 | 2.4605 | 13 | 13 | 10.8 | 10.8 | 89° 59' 60.000" | 89° 59' 60.000" | Start to End | Start to End | Straight |  | 0 | 0 | 0 | 0 | 0 | 0 | 2 | Pipe | POWER | B1 Configuration | Rectangular | 2 | 0
Pipe - (154) | B1 | POWER | 34.398 | 34.654 | -0.62% | Structure - (191) | Structure - (192) | 438942.8611 | 1823601.6077 | 438943.2749 | 1823642.9604 | Basic | No | 850.000mm | 945.000mm | 0.000mm | <None> |  |  | 0 | 0 | ZONE 1 FRL R2 (1) | 1.9256 | 2.0243 | 1.9274 | 1.9725 | 41.3527 | 41.3535 | 39.0046 | 39.0054 | 0° 34' 23.836" | 0° 34' 23.836" | Start to End | Start to End | Straight |  | 0 | 0 | 0 | 0 | 0 | 0 | 2 | Pipe | POWER | B1 Configuration | Rectangular | 2 | 0
Pipe - (155) | B1 | POWER | 34.654 | 34.669 | -0.07% | Structure - (192) | Structure - (193) | 438943.2749 | 1823642.9604 | 438943.2749 | 1823665.2171 | Basic | No | 850.000mm | 945.000mm | 0.000mm | <None> |  |  | 0 | 0 | ZONE 1 FRL R2 (1) | 1.9725 | 2.0534 | 1.9725 | 1.9725 | 21.7067 | 21.7067 | 19.3567 | 19.3567 | 0° 0' 0.000" | 0° 0' 0.000" | Start to End | Start to End | Straight |  | 0 | 0 | 0 | 0 | 0 | 0 | 2 | Pipe | POWER | B1 Configuration | Rectangular | 2 | 0
Pipe - (156) | B1 | POWER | 33.94 | 33.378 | 1.37% | Structure - (193) | Structure - (194) | 438943.2749 | 1823665.2171 | 438984.2756 | 1823665.2171 | Basic | No | 850.000mm | 945.000mm | 0.000mm | <None> |  |  | 0 | 0 | ZONE 1 FRL R2 (1) | 2.7013 | 3.1435 | 2.7013 | 3.1435 | 40.4507 | 40.4546 | 38.1007 | 38.1043 | 90° 0' 0.000" | 90° 0' 0.000" | Start to End | Start to End | Straight |  | 0 | 0 | 0 | 0 | 0 | 0 | 2 | Pipe | POWER | B1 Configuration | Rectangular | 1 | 0
Pipe - (157) | B1 | POWER | 33.378 | 32.655 | 1.09% | Structure - (194) | Structure - (196) | 438984.2756 | 1823665.2171 | 439050.5749 | 1823665.2171 | Basic | No | 850.000mm | 945.000mm | 0.000mm | <None> |  |  | 0 | 0 | ZONE 1 FRL R2 (1) | 3.1435 | 3.408 | 3.1435 | 3.3383 | 65.6993 | 65.7033 | 62.9493 | 62.953 | 90° 0' 0.000" | 90° 0' 0.000" | Start to End | Start to End | Straight |  | 0 | 0 | 0 | 0 | 0 | 0 | 2 | Pipe | POWER | B1 Configuration | Rectangular | 0 | 0
Pipe - (158) | A3 | POWER | 31.909 | 31.804 | 0.18% | Structure - (196) | Structure - (197) | 439050.5749 | 1823665.2171 | 439050.5749 | 1823605.414 | Basic | No | 1100.000mm | 1435.000mm | 0.000mm | <None> |  |  | 0 | 0 | ZONE 1 FRL R2 (1) | 3.4421 | 3.8985 | 3.8391 | 3.4421 | 59.2531 | 59.2532 | 56.9031 | 56.9032 | 180° 0' 0.000" | 180° 0' 0.000" | Start to End | Start to End | Straight |  | 0 | 0 | 0 | 0 | 0 | 0 | 2 | Pipe | POWER | A3 Configuration | Rectangular | 1 | 0
Pipe - (159) | A3 | POWER | 31.804 | 31.677 | 0.64% | Structure - (197) | Structure - (53) | 439050.5749 | 1823605.414 | 439050.5749 | 1823585.4671 | Basic | No | 1100.000mm | 1435.000mm | 0.000mm | <None> |  |  | 0 | 0 | ZONE 1 FRL R2 (1) | 3.3803 | 3.4782 | 3.4421 | 3.4683 | 19.3969 | 19.3973 | 17.0469 | 17.0473 | 180° 0' 0.000" | 180° 0' 0.000" | Start to End | Start to End | Straight |  | 0 | 0 | 0 | 0 | 0 | 0 | 2 | Pipe | POWER | A3 Configuration | Rectangular | 1 | 0
Pipe - (160) | A3 | POWER | 31.677 | 31.677 | 0% | Structure - (53) | Structure - (200) | 439050.5749 | 1823585.4671 | 439050.5749 | 1823572.1671 | Basic | No | 1100.000mm | 1435.000mm | 0.000mm | <None> |  |  | 0 | 0 | ZONE 1 FRL R2 (1) | 3.1742 | 3.4683 | 3.4683 | 3.3322 | 14.4208 | 14.4208 | 12.2 | 12.2 | 180° 0' 0.000" | 180° 0' 0.000" | Start to End | Start to End | Straight |  | 0 | 0 | 0 | 0 | 0 | 0 | 2 | Pipe | POWER | A3 Configuration | Rectangular | 1 | 0
Pipe - (161) | A6 | POWER | 31.401 | 33.257 | -3.7% | Structure - (200) | Structure - (201) | 439050.5749 | 1823572.1671 | 439000.4249 | 1823572.1671 | Basic | No | 1100.000mm | 1075.000mm | 0.000mm | <None> |  |  | 0 | 0 | ZONE 1 FRL R2 (1) | 2.4978 | 3.7877 | 3.7877 | 2.4978 | 48.825 | 48.8602 | 45.7 | 45.7313 | 270° 0' 0.000" | 270° 0' 0.000" | Start to End | Start to End | Straight |  | 0 | 0 | 0 | 0 | 0 | 0 | 2 | Pipe | POWER | A6 Configuration | Rectangular | 1 | 0
Pipe - (162) | A6 | POWER | 33.255 | 34.089 | -1.18% | Structure - (201) | Structure - (35) | 439000.4249 | 1823572.1671 | 438929.9959 | 1823572.1671 | Basic | No | 1100.000mm | 1075.000mm | 0.000mm | <None> |  |  | 0 | 0 | ZONE 1 FRL R2 (1) | 1.99 | 2.5002 | 2.5002 | 2.1493 | 71.379 | 71.3839 | 68.629 | 68.6338 | 270° 0' 0.000" | 270° 0' 0.000" | Start to End | Start to End | Straight |  | 0 | 0 | 0 | 0 | 0 | 0 | 2 | Pipe | POWER | A6 Configuration | Rectangular | 1 | 0
Pipe - (163) | A9 | POWER | 30.42 | 30.418 | 0.01% | <None> | <None> | 439118.7247 | 1823512.4672 | 439118.6754 | 1823491.1672 | Basic | No | 1100.000mm | 1435.000mm | 0.000mm | <None> |  |  | 0 | 0 | ZONE 1 FRL R2 (1) | 3.5723 | 3.7844 | 3.7819 | 3.7844 | 21.3001 | 21.3001 | 21.3001 | 21.3001 | 180° 7' 57.790" | 180° 7' 57.790" | Start to End | Start to End | Straight |  | 0 | 0 | 0 | 0 | 0 | 0 | 2 | Pipe | POWER | A9 Configuration | Rectangular | 3 | 0
Pipe - (164) | A9 | POWER | 30.418 | 30.418 | 0% | <None> | <None> | 439119.4881 | 1823491.1672 | 439147.5749 | 1823463.0793 | Basic | No | 1100.000mm | 1435.000mm | 0.000mm | <None> |  |  | 0 | 0 | ZONE 1 FRL R2 (1) | 3.0824 | 3.8072 | 3.7794 | 3.0824 | 39.7216 | 39.7216 | 39.7216 | 39.7216 | 135° 0' 4.267" | 135° 0' 4.267" | Start to End | Start to End | Straight |  | 0 | 0 | 0 | 0 | 0 | 0 | 2 | Pipe | POWER | A9 Configuration | Rectangular | 3 | 0
Pipe - (165) | A9 | POWER | 31.231 | 30.251 | 0.42% | <None> | <None> | 439147.5749 | 1823463.0793 | 439147.5749 | 1823227.6494 | Basic | No | 1100.000mm | 1435.000mm | 0.000mm | <None> |  |  | 0 | 0 | ZONE 1 FRL R2 (1) | 2.2175 | 3.0025 | 2.2688 | 2.2175 | 235.4299 | 235.4319 | 235.4299 | 235.4319 | 180° 0' 0.000" | 180° 0' 0.000" | Start to End | Start to End | Straight |  | 0 | 0 | 0 | 0 | 0 | 0 | 2 | Pipe | POWER | A9 Configuration | Rectangular | 5 | 0
Pipe - (166) | B2 | POWER | 35.841 | 36.009 | -0.31% | Structure - (1102) (1) | Structure - (150) | 439147.5749 | 1823847.9338 | 439092.9021 | 1823847.947 | Basic | No | 850.000mm | 1255.000mm | 0.000mm | <None> |  |  | 0 | 0 | ZONE 1 FRL R2 (1) | 2.1275 | 2.3746 | 2.1275 | 2.3373 | 54.1228 | 54.1231 | 53.0228 | 53.0231 | 270° 0' 49.885" | 270° 0' 49.885" | Start to End | Start to End | Straight |  | 0 | 0 | 0 | 0 | 0 | 0 | 2 | Pipe | POWER | B2 Configuration | Rectangular | 2 | 0
Pipe - (167) | A8 | POWER | 34.78 | 34.489 | 2.16% | Structure - (154) | Structure - (81) | 438680.0751 | 1823678.5171 | 438693.6024 | 1823678.5739 | Basic | No | 850.000mm | 1435.000mm | 0.000mm | <None> |  |  | 0 | 0 | ZONE 1 FRL R2 (1) | 2.9735 | 3.3087 | 3.1134 | 3.3087 | 14.4292 | 14.4321 | 12.1999 | 12.2028 | 89° 45' 34.103" | 89° 45' 34.103" | Start to End | Start to End | Straight |  | 0 | 0 | 0 | 0 | 0 | 0 | 2 | Pipe | POWER | A8 Configuration | Rectangular | 1 | 0
Pipe - (168) | A8 | POWER | 34.418 | 34.428 | -0.08% | Structure - (82) | Structure - (90) | 438733.0749 | 1823678.5171 | 438744.9749 | 1823678.5171 | Basic | No | 850.000mm | 1435.000mm | 0.000mm | <None> |  |  | 0 | 0 | ZONE 1 FRL R2 (1) | 3.0003 | 3.1625 | 3.1625 | 3.1625 | 13 | 13 | 10.8 | 10.8 | 90° 0' 0.000" | 90° 0' 0.000" | Start to End | Start to End | Straight |  | 0 | 0 | 0 | 0 | 0 | 0 | 2 | Pipe | POWER | A8 Configuration | Rectangular | 1 | 0
Pipe - (169) | A8 | POWER | 34.224 | 34.206 | 0.15% | Structure - (91) | Structure - (100) | 438784.6749 | 1823678.5171 | 438796.5749 | 1823678.5171 | Basic | No | 850.000mm | 1435.000mm | 0.000mm | <None> |  |  | 0 | 0 | ZONE 1 FRL R2 (1) | 2.931 | 3.1625 | 3.1625 | 3.0837 | 13 | 13 | 10.8 | 10.8 | 90° 0' 0.562" | 90° 0' 0.562" | Start to End | Start to End | Straight |  | 0 | 0 | 0 | 0 | 0 | 0 | 2 | Pipe | POWER | A8 Configuration | Rectangular | 2 | 0
Pipe - (170) | A8 | POWER | 34.187 | 34.064 | 0.29% | Structure - (101) | Structure - (54) | 438836.2887 | 1823678.5171 | 438879.2249 | 1823678.5171 | Basic | No | 850.000mm | 1435.000mm | 0.000mm | <None> |  |  | 0 | 0 | ZONE 1 FRL R2 (1) | 2.6173 | 2.9456 | 2.9254 | 2.8533 | 43.5018 | 43.502 | 41.3 | 41.3002 | 90° 0' 0.000" | 90° 0' 0.000" | Start to End | Start to End | Straight |  | 0 | 0 | 0 | 0 | 0 | 0 | 2 | Pipe | POWER | A8 Configuration | Rectangular | 2 | 0
Pipe - (171) | B2 | POWER | 33.999 | 33.959 | 0.28% | Structure - (35) | Structure - (328) | 438929.9959 | 1823571.6171 | 438929.9959 | 1823557.3934 | Basic | No | 850.000mm | 1255.000mm | 0.000mm | <None> |  |  | 0 | 0 | ZONE 1 FRL R2 (1) | 2.1236 | 2.1586 | 2.152 | 2.1586 | 14.2293 | 14.2293 | 12.0237 | 12.0237 | 180° 0' 0.000" | 180° 0' 0.000" | Start to End | Start to End | Straight |  | 0 | 0 | 0 | 0 | 0 | 0 | 2 | Pipe | POWER | B2 Configuration | Rectangular | 2 | 0
Pipe - (172) | A4 | POWER | 35.276 | 34.54 | 1.25% | Structure - (154) | Structure - (155) | 438680.0807 | 1823678.5367 | 438680.0749 | 1823619.8285 | Basic | No | 1100.000mm | 1835.000mm | 0.000mm | <None> |  |  | 0 | 0 | ZONE 1 FRL R2 (1) | 2.4175 | 2.5424 | 2.4175 | 2.5424 | 58.3179 | 58.3225 | 55.193 | 55.1974 | 180° 0' 20.535" | 180° 0' 20.535" | Start to End | Start to End | Straight |  | 0 | 0 | 0 | 0 | 0 | 0 | 2 | Pipe | POWER | A4 Configuration | Rectangular | 1 | 0
Pipe - (173) | A12 | POWER | 31.369 | 31.396 | -0.2% | Structure - (200) | Structure - (142) | 439050.5749 | 1823571.6171 | 439050.5749 | 1823558.4397 | Basic | No | 1100.000mm | 1745.000mm | 0.000mm | <None> |  |  | 0 | 0 | ZONE 1 FRL R2 (1) | 3.4491 | 3.499 | 3.4898 | 3.4491 | 13.2002 | 13.2002 | 12.0774 | 12.0774 | 180° 0' 0.000" | 180° 0' 0.000" | Start to End | Start to End | Straight |  | 0 | 0 | 0 | 0 | 0 | 0 | 2 | Pipe | POWER | A12 Configuration | Rectangular | 1 | 0
Pipe - (174) | A2 | POWER | 35.241 | 35.24 | 0.01% | Structure - (2) | Structure - (1102) (1) | 439147.5749 | 1823861.2391 | 439147.5749 | 1823847.947 | Basic | No | 1100.000mm | 1345.000mm | 0.000mm | <None> |  |  | 0 | 0 | ZONE 1 FRL R2 (1) | 2.5314 | 2.9799 | 2.9799 | 2.6832 | 14.55 | 14.55 | 12.7553 | 12.7553 | 180° 0' 0.000" | 180° 0' 0.000" | Start to End | Start to End | Straight |  | 0 | 0 | 0 | 0 | 0 | 0 | 2 | Pipe | POWER | A2 Configuration | Rectangular | 2 | 0