## Z1A B9 MH
Structure Name | Description | Structure Style | Easting | Northing | Rim Elevation | Connected Pipes | Reference Surface | Surface Elevation | Auto Surface Adjust | Surface Adjustment | Reference Alignment | Station | Offset | Rule Set Style | Override Rule Set | Inner Width | Inner Length | Outer Height | Cone Height | Rim to Sump Height | Control Sump By | Sump Depth | Sump Elevation | Floor Thickness | Wall Thickness | Headwall Base Thickness | Headwall Base Width | Frame | Frame Width | Frame Height | Frame Length | Cover | Grate | Rotation Angle | Outer Length | Outer Width | Vertical Pipe Clearance | Barrel Pipe Clearance | Barrel Height | Slab Thickness | Part Type | Part Subtype | Part Description | Part Size Name | Shape | Rule Violations | Property Sets
PMH - (2) | Power MH R2/CR1 (3.0 [...] | 1 Power Manhole | 440458.587 | 1823553.9052 | 33.225 | POWER CONDUIT - (1), POWER CONDUIT - (8) | <None> |  | Yes | 0 | <None> |  |  | Basic | No | 2200.000mm | 3000.000mm | 3666.434mm | 0.000in | 3.3664 | Depth | 0 | 29.858 | 300.000mm | 200.000mm |  |  | Undefined | 0.000in | 1300.000mm | 3400.000mm | Undefined | Undefined | 270° 0' 0.000" |  | 2600.000mm | 300.000mm | 300.000mm | 0.000in | 0.000in | Junction Structure | Undefined |  | Power MH R2/CR1 (3.0X2.2), -- 1 -- | Box | 0 | 0
PMH - (3) | Power MH R2/CR1 (3.0 [...] | 1 Power Manhole | 440458.587 | 1823412.3552 | 33.1 | POWER CONDUIT - (1), POWER CONDUIT - (2), POWER CONDUIT - (5) | <None> |  | Yes | 0 | <None> |  |  | Basic | No | 2200.000mm | 3000.000mm | 4393.541mm | 0.000in | 4.0935 | Depth | 0 | 29.007 | 300.000mm | 200.000mm |  |  | Undefined | 0.000in | 1300.000mm | 3400.000mm | Undefined | Undefined | 270° 0' 0.000" |  | 2600.000mm | 300.000mm | 300.000mm | 0.000in | 0.000in | Junction Structure | Undefined |  | Power MH R2/CR1 (3.0X2.2), -- 1 -- | Box | 0 | 0
PMH - (4) | Power MH CR3,R2(2.2X [...] | 1 Power Manhole | 440458.587 | 1823376.9471 | 33.219 | POWER CONDUIT - (2), POWER CONDUIT - (3) | <None> |  | Yes | 0 | <None> |  |  | Basic | No | 2200.000mm | 2200.000mm | 2890.556mm | 0.000in | 2.5906 | Depth | 0 | 30.628 | 300.000mm | 200.000mm |  |  | Undefined | 0.000in | 1300.000mm | 1850.000mm | Undefined | Undefined | 270° 0' 0.000" |  | 2600.000mm | 300.000mm | 300.000mm | 0.000in | 0.000in | Junction Structure | Undefined |  | Power MH CR3,R2(2.2X2.2) | Box | 0 | 0
PMH - (5) | Power MH R2/CR1 (3.0 [...] | 1 Power Manhole | 440419.287 | 1823376.9471 | 33.819 | POWER CONDUIT - (3), POWER CONDUIT - (4) | <None> |  | Yes | 0 | <None> |  |  | Basic | No | 2200.000mm | 3000.000mm | 2865.963mm | 0.000in | 2.566 | Depth | 0 | 31.253 | 300.000mm | 200.000mm |  |  | Undefined | 0.000in | 1300.000mm | 3400.000mm | Undefined | Undefined | 179° 59' 59.968" |  | 2600.000mm | 300.000mm | 300.000mm | 0.000in | 0.000in | Junction Structure | Undefined |  | Power MH R2/CR1 (3.0X2.2), -- 1 -- | Box | 0 | 0
PMH - (6) | Power MH R2/CR1 (3.0 [...] | 1 Power Manhole | 440417.987 | 1823299.8113 | 33.051 | POWER CONDUIT - (4), POWER CONDUIT - (10) | <None> |  | Yes | 0 | <None> |  |  | Basic | No | 2200.000mm | 3000.000mm | 3457.685mm | 0.000in | 3.1577 | Depth | 0 | 29.893 | 300.000mm | 200.000mm |  |  | Undefined | 0.000in | 1300.000mm | 3400.000mm | Undefined | Undefined | 270° 0' 0.092" |  | 2600.000mm | 300.000mm | 300.000mm | 0.000in | 0.000in | Junction Structure | Undefined |  | Power MH R2/CR1 (3.0X2.2), -- 1 -- | Box | 0 | 0
PMH - (7) | Power MH FP2/CR3 (2. [...] | 1 Power Manhole | 440471.587 | 1823412.3552 | 33.1 | POWER CONDUIT - (5), POWER CONDUIT - (6) | <None> |  | Yes | 0 | <None> |  |  | Basic | No | 2200.000mm | 2200.000mm | 4393.541mm | 0.000in | 4.0935 | Depth | 0 | 29.007 | 300.000mm | 200.000mm |  |  | Undefined | 0.000in | 1300.000mm | 2600.000mm | Undefined | Undefined | 90° 0' 0.000" |  | 2600.000mm | 300.000mm | 300.000mm | 0.000in | 0.000in | Junction Structure | Undefined | POWER_MH_FP2_CR3_2_2X2_2_METRIC | Power MH FP2/CR3 (2.2X2.2) | Box | 0 | 0
PMH - (8) | Power MH FP1/CR2 (2. [...] | 1 Power Manhole | 440471.587 | 1823482.8443 | 33.296 | POWER CONDUIT - (6), POWER CONDUIT - (7) | <None> |  | Yes | 0 | <None> |  |  | Basic | No | 2200.000mm | 2500.000mm | 2756.000mm | 0.000in | 2.456 | Depth | 0 | 30.84 | 300.000mm | 200.000mm |  |  | Undefined | 0.000in | 1300.000mm | 2900.000mm | Undefined | Undefined | 90° 0' 0.000" |  | 2600.000mm | 300.000mm | 300.000mm | 0.000in | 0.000in | Junction Structure | Undefined |  | Power MH FP1/CR2 (2.5X2.2), -- 1 -- | Box | 0 | 0
PMH - (9) | Power MH R2/CR1 (3.0 [...] | 1 Power Manhole | 440471.587 | 1823553.9052 | 33.225 | POWER CONDUIT - (7), POWER CONDUIT - (8), POWER CONDUIT - (9) | <None> |  | Yes | 0 | <None> |  |  | Basic | No | 2200.000mm | 3000.000mm | 3666.434mm | 0.000in | 3.3664 | Depth | 0 | 29.858 | 300.000mm | 200.000mm |  |  | Undefined | 0.000in | 1300.000mm | 3400.000mm | Undefined | Undefined | 90° 0' 0.000" |  | 2600.000mm | 300.000mm | 300.000mm | 0.000in | 0.000in | Junction Structure | Undefined |  | Power MH R2/CR1 (3.0X2.2), -- 1 -- | Box | 0 | 0
PMH - (10) | Power MH R1/t1 (3.75 [...] | 1 Power Manhole | 440471.5869 | 1823600.5664 | 3.368 | POWER CONDUIT - (9), POWER CONDUIT - (37), POWER CONDUIT - (38) | <None> |  | Yes | 0 | <None> |  |  | Basic | No | 2200.000mm | 3750.000mm | 3167.587mm | 0.000in | 2.8676 | Depth | 0 | 0.5 | 300.000mm | 200.000mm |  |  | Undefined | 0.000in | 1300.000mm | 1850.000mm | Undefined | Undefined | 90° 0' 14.942" |  | 2600.000mm | 300.000mm | 300.000mm | 0.000in | 0.000in | Junction Structure | Undefined |  | Power MH R1/t1 (3.75x2.2) | Box | 0 | 0
PMH - (11) | Power MH R2/CR1 (3.0 [...] | 1 Power Manhole | 440430.987 | 1823299.8103 | 33.051 | POWER CONDUIT - (10), POWER CONDUIT - (11) | <None> |  | Yes | 0 | <None> |  |  | Basic | No | 2200.000mm | 3000.000mm | 3457.674mm | 0.000in | 3.1577 | Depth | 0 | 29.893 | 300.000mm | 200.000mm |  |  | Undefined | 0.000in | 1300.000mm | 3400.000mm | Undefined | Undefined | 89° 59' 60.000" |  | 2600.000mm | 300.000mm | 300.000mm | 0.000in | 0.000in | Junction Structure | Undefined |  | Power MH R2/CR1 (3.0X2.2), -- 1 -- | Box | 0 | 0
PMH - (12) | Power MH FP1/CR2 (2. [...] | 1 Power Manhole | 440430.987 | 1823338.7294 | 33.498 | POWER CONDUIT - (11), POWER CONDUIT - (12) | <None> |  | Yes | 0 | <None> |  |  | Basic | No | 2200.000mm | 2500.000mm | 2886.000mm | 0.000in | 2.586 | Depth | 0 | 30.912 | 300.000mm | 200.000mm |  |  | Undefined | 0.000in | 1300.000mm | 2900.000mm | Undefined | Undefined | 90° 0' 0.000" |  | 2600.000mm | 300.000mm | 300.000mm | 0.000in | 0.000in | Junction Structure | Undefined |  | Power MH FP1/CR2 (2.5X2.2), -- 1 -- | Box | 0 | 0
PMH - (13) | Power MH CR3,R2(2.2X [...] | 1 Power Manhole | 440430.987 | 1823363.9471 | 33.153 | POWER CONDUIT - (12), POWER CONDUIT - (13) | <None> |  | Yes | 33.153 | <None> |  |  | Basic | No | 2200.000mm | 2200.000mm | 2831.066mm | 0.000in | 2.5311 | Depth | 0 | 30.622 | 300.000mm | 200.000mm |  |  | Undefined | 0.000in | 1300.000mm | 1850.000mm | Undefined | Undefined | 90° 0' 0.000" |  | 2600.000mm | 300.000mm | 300.000mm | 0.000in | 0.000in | Junction Structure | Undefined |  | Power MH CR3,R2(2.2X2.2) | Box | 0 | 0
PMH - (14) | Power MH CR3,R2(2.2X [...] | 1 Power Manhole | 440458.587 | 1823363.9471 | 33.189 | POWER CONDUIT - (13), POWER CONDUIT - (14) | <None> |  | Yes | 0 | <None> |  |  | Basic | No | 2200.000mm | 2200.000mm | 2890.556mm | 0.000in | 2.5906 | Depth | 0 | 30.598 | 300.000mm | 200.000mm |  |  | Undefined | 0.000in | 1300.000mm | 1850.000mm | Undefined | Undefined | 0° 0' 0.000" |  | 2600.000mm | 300.000mm | 300.000mm | 0.000in | 0.000in | Junction Structure | Undefined |  | Power MH CR3,R2(2.2X2.2) | Box | 0 | 0
PMH - (15) | Power MH FP1/CR2 (2. [...] | 1 Power Manhole | 440458.587 | 1823338.54 | 32.604 | POWER CONDUIT - (14), POWER CONDUIT - (15) | <None> |  | Yes | 0 | <None> |  |  | Basic | No | 2200.000mm | 2500.000mm | 2886.000mm | 0.000in | 2.586 | Depth | 0 | 30.018 | 300.000mm | 200.000mm |  |  | Undefined | 0.000in | 1300.000mm | 2900.000mm | Undefined | Undefined | 270° 0' 0.000" |  | 2600.000mm | 300.000mm | 300.000mm | 0.000in | 0.000in | Junction Structure | Undefined |  | Power MH FP1/CR2 (2.5X2.2), -- 1 -- | Box | 0 | 0
PMH - (16) | Power MH FP1/CR2 (2. [...] | 1 Power Manhole | 440458.587 | 1823299.3181 | 32.239 | POWER CONDUIT - (15), POWER CONDUIT - (16) | <None> |  | Yes | 32.239 | <None> |  |  | Basic | No | 2200.000mm | 2500.000mm | 3676.082mm | 0.000in | 3.3761 | Depth | 0.825 | 28.863 | 300.000mm | 200.000mm |  |  | Undefined | 0.000in | 1300.000mm | 2900.000mm | Undefined | Undefined | 270° 0' 0.000" |  | 2600.000mm | 300.000mm | 300.000mm | 0.000in | 0.000in | Junction Structure | Undefined |  | Power MH FP1/CR2 (2.5X2.2), -- 1 -- | Box | 0 | 0
PMH - (17) | Power MH R2/CR1 (3.0 [...] | 1 Power Manhole | 440458.587 | 1823286.8755 | 32.15 | POWER CONDUIT - (16), POWER CONDUIT - (17) | <None> |  | Yes | 0 | <None> |  |  | Basic | No | 2200.000mm | 3000.000mm | 3413.391mm | 0.000in | 3.1134 | Depth | 0 | 29.036 | 300.000mm | 200.000mm |  |  | Undefined | 0.000in | 1300.000mm | 3400.000mm | Undefined | Undefined | 270° 0' 0.000" |  | 2600.000mm | 300.000mm | 300.000mm | 0.000in | 0.000in | Junction Structure | Undefined |  | Power MH R2/CR1 (3.0X2.2), -- 1 -- | Box | 0 | 0
PMH - (18) | Power MH R1/T1/CR0 ( [...] | 1 Power Manhole | 440471.587 | 1823286.1255 | 32.143 | POWER CONDUIT - (17), POWER CONDUIT - (18) | <None> |  | Yes | 0 | <None> |  |  | Basic | No | 2200.000mm | 3750.000mm | 3406.798mm | 0.000in | 3.1068 | Depth | 0 | 29.036 | 300.000mm | 200.000mm |  |  | Undefined | 0.000in | 1300.000mm | 4150.000mm | Undefined | Undefined | 90° 0' 0.000" |  | 2600.000mm | 300.000mm | 300.000mm | 0.000in | 0.000in | Junction Structure | Undefined |  | Power MH R1/T1/CR0 (3.75X2.2--) | Box | 0 | 0
PMH - (19) | Power MH FP1/CR2 (2. [...] | 1 Power Manhole | 440471.587 | 1823305.2286 | 32.311 | POWER CONDUIT - (18), POWER CONDUIT - (19) | <None> |  | Yes | 0 | <None> |  |  | Basic | No | 2200.000mm | 2500.000mm | 2886.000mm | 0.000in | 2.586 | Depth | 0 | 29.725 | 300.000mm | 200.000mm |  |  | Undefined | 0.000in | 1300.000mm | 2900.000mm | Undefined | Undefined | 90° 0' 0.000" |  | 2600.000mm | 300.000mm | 300.000mm | 0.000in | 0.000in | Junction Structure | Undefined |  | Power MH FP1/CR2 (2.5X2.2), -- 1 -- | Box | 0 | 0
PMH - (20) | Power MH FP1/CR2 (2. [...] | 1 Power Manhole | 440471.587 | 1823339.8526 | 32.615 | POWER CONDUIT - (19), POWER CONDUIT - (20) | <None> |  | Yes | 0 | <None> |  |  | Basic | No | 2200.000mm | 2500.000mm | 2886.000mm | 0.000in | 2.586 | Depth | 0 | 30.029 | 300.000mm | 200.000mm |  |  | Undefined | 0.000in | 1300.000mm | 2900.000mm | Undefined | Undefined | 90° 0' 0.000" |  | 2600.000mm | 300.000mm | 300.000mm | 0.000in | 0.000in | Junction Structure | Undefined |  | Power MH FP1/CR2 (2.5X2.2), -- 1 -- | Box | 0 | 0
PMH - (21) | Power MH CR3,R2(2.2X [...] | 1 Power Manhole | 440471.587 | 1823363.9471 | 32.526 | POWER CONDUIT - (20), POWER CONDUIT - (21) | <None> |  | Yes | 0 | <None> |  |  | Basic | No | 2200.000mm | 2200.000mm | 2890.556mm | 0.000in | 2.5906 | Depth | 0 | 29.936 | 300.000mm | 200.000mm |  |  | Undefined | 0.000in | 1300.000mm | 1850.000mm | Undefined | Undefined | 90° 0' 0.000" |  | 2600.000mm | 300.000mm | 300.000mm | 0.000in | 0.000in | Junction Structure | Undefined |  | Power MH CR3,R2(2.2X2.2) | Box | 0 | 0
PMH - (22) | Power MH CR1,R2 (3.0 [...] | 1 Power Manhole | 440509.787 | 1823363.9471 | 31.922 | POWER CONDUIT - (21), POWER CONDUIT - (22), POWER CONDUIT - (27) | <None> |  | Yes | 0 | <None> |  |  | Basic | No | 2200.000mm | 3000.000mm | 2894.681mm | 0.000in | 2.5947 | Depth | 0 | 29.327 | 300.000mm | 200.000mm |  |  | Undefined | 0.000in | 1300.000mm | 1850.000mm | Undefined | Undefined | 0° 0' 0.000" |  | 2600.000mm | 300.000mm | 300.000mm | 0.000in | 0.000in | Junction Structure | Undefined |  | Power MH CR1,R2 (3.0X2.2) | Box | 0 | 0
PMH - (23) | Power MH FP1/CR2 (2. [...] | 1 Power Manhole | 440510.187 | 1823323.697 | 31.716 | POWER CONDUIT - (22), POWER CONDUIT - (23) | <None> |  | Yes | 0 | <None> |  |  | Basic | No | 2200.000mm | 2500.000mm | 2756.000mm | 0.000in | 2.456 | Depth | 0 | 29.26 | 300.000mm | 200.000mm |  |  | Undefined | 0.000in | 1300.000mm | 2900.000mm | Undefined | Undefined | 270° 0' 0.000" |  | 2600.000mm | 300.000mm | 300.000mm | 0.000in | 0.000in | Junction Structure | Undefined |  | Power MH FP1/CR2 (2.5X2.2), -- 1 -- | Box | 0 | 0
PMH - (24) | Power MH FP2/CR3 (2. [...] | 1 Power Manhole | 440510.187 | 1823228.1505 | 31.109 | POWER CONDUIT - (23), POWER CONDUIT - (24) | <None> |  | Yes | 0 | <None> |  |  | Basic | No | 2200.000mm | 2200.000mm | 4620.216mm | 0.000in | 4.3202 | Depth | 0 | 26.789 | 300.000mm | 200.000mm |  |  | Undefined | 0.000in | 1300.000mm | 2600.000mm | Undefined | Undefined | 270° 0' 0.000" |  | 2600.000mm | 300.000mm | 300.000mm | 0.000in | 0.000in | Junction Structure | Undefined | POWER_MH_FP2_CR3_2_2X2_2_METRIC | Power MH FP2/CR3 (2.2X2.2) | Box | 0 | 0
PMH - (25) | Power MH FP2/CR3 (2. [...] | 1 Power Manhole | 440524.587 | 1823228.1505 | 31.07 | POWER CONDUIT - (24), POWER CONDUIT - (25) | <None> |  | Yes | 0 | <None> |  |  | Basic | No | 2200.000mm | 2200.000mm | 4580.832mm | 0.000in | 4.2808 | Depth | 0 | 26.789 | 300.000mm | 200.000mm |  |  | Undefined | 0.000in | 1300.000mm | 2600.000mm | Undefined | Undefined | 89° 59' 60.000" |  | 2600.000mm | 300.000mm | 300.000mm | 0.000in | 0.000in | Junction Structure | Undefined | POWER_MH_FP2_CR3_2_2X2_2_METRIC | Power MH FP2/CR3 (2.2X2.2) | Box | 0 | 0
PMH - (26) | Power MH FP1/CR2 (2. [...] | 1 Power Manhole | 440524.587 | 1823312.2859 | 31.655 | POWER CONDUIT - (25), POWER CONDUIT - (26) | <None> |  | Yes | 0 | <None> |  |  | Basic | No | 2200.000mm | 2500.000mm | 2756.000mm | 0.000in | 2.456 | Depth | 0 | 29.199 | 300.000mm | 200.000mm |  |  | Undefined | 0.000in | 1300.000mm | 2900.000mm | Undefined | Undefined | 90° 0' 0.000" |  | 2600.000mm | 300.000mm | 300.000mm | 0.000in | 0.000in | Junction Structure | Undefined |  | Power MH FP1/CR2 (2.5X2.2), -- 1 -- | Box | 0 | 0
PMH - (27) | Power MH R1/t1 (3.75 [...] | 1 Power Manhole | 440524.587 | 1823363.1721 | 31.772 | POWER CONDUIT - (26), POWER CONDUIT - (27), POWER CONDUIT - (28), POWER CONDUIT - (49) | <None> |  | Yes | 0 | <None> |  |  | Basic | No | 2200.000mm | 3750.000mm | 4301.481mm | 0.000in | 4.0015 | Depth | 0 | 27.77 | 300.000mm | 200.000mm |  |  | Undefined | 0.000in | 1300.000mm | 1850.000mm | Undefined | Undefined | 90° 0' 0.000" |  | 2600.000mm | 300.000mm | 300.000mm | 0.000in | 0.000in | Junction Structure | Undefined |  | Power MH R1/t1 (3.75x2.2) | Box | 0 | 0
PMH - (28) | Power MH CR1,R2 (3.0 [...] | 1 Power Manhole | 440524.987 | 1823376.9471 | 31.796 | POWER CONDUIT - (28), POWER CONDUIT - (29), POWER CONDUIT - (40) | <None> |  | Yes | 0 | <None> |  |  | Basic | No | 2200.000mm | 3000.000mm | 4325.540mm | 0.000in | 4.0255 | Depth | 0 | 27.77 | 300.000mm | 200.000mm |  |  | Undefined | 0.000in | 1300.000mm | 1850.000mm | Undefined | Undefined | 180° 0' 0.000" |  | 2600.000mm | 300.000mm | 300.000mm | 0.000in | 0.000in | Junction Structure | Undefined |  | Power MH CR1,R2 (3.0X2.2) | Box | 0 | 0
PMH - (29) | Power MH FP1/CR2 (2. [...] | 1 Power Manhole | 440524.587 | 1823408.2042 | 31.989 | POWER CONDUIT - (29), POWER CONDUIT - (30) | <None> |  | Yes | 0 | <None> |  |  | Basic | No | 2200.000mm | 2500.000mm | 2756.000mm | 0.000in | 2.456 | Depth | 0 | 29.533 | 300.000mm | 200.000mm |  |  | Undefined | 0.000in | 1300.000mm | 2900.000mm | Undefined | Undefined | 90° 0' 0.000" |  | 2600.000mm | 300.000mm | 300.000mm | 0.000in | 0.000in | Junction Structure | Undefined |  | Power MH FP1/CR2 (2.5X2.2), -- 1 -- | Box | 0 | 0
PMH - (30) | Power MH FP1/CR2 (2. [...] | 1 Power Manhole | 440524.587 | 1823457.6166 | 32.111 | POWER CONDUIT - (30), POWER CONDUIT - (31) | <None> |  | Yes | 0 | <None> |  |  | Basic | No | 2200.000mm | 2500.000mm | 2756.000mm | 0.000in | 2.456 | Depth | 0 | 29.655 | 300.000mm | 200.000mm |  |  | Undefined | 0.000in | 1300.000mm | 2900.000mm | Undefined | Undefined | 90° 0' 0.000" |  | 2600.000mm | 300.000mm | 300.000mm | 0.000in | 0.000in | Junction Structure | Undefined |  | Power MH FP1/CR2 (2.5X2.2), -- 1 -- | Box | 0 | 0
PMH - (31) | Power MH FP2/CR3 (2. [...] | 1 Power Manhole | 440524.587 | 1823526.9143 | 32.282 | POWER CONDUIT - (31), POWER CONDUIT - (32) | <None> |  | Yes | 0 | <None> |  |  | Basic | No | 2200.000mm | 2200.000mm | 3425.528mm | 0.000in | 3.1255 | Depth | 0 | 29.156 | 300.000mm | 200.000mm |  |  | Undefined | 0.000in | 1300.000mm | 2600.000mm | Undefined | Undefined | 90° 0' 0.000" |  | 2600.000mm | 300.000mm | 300.000mm | 0.000in | 0.000in | Junction Structure | Undefined | POWER_MH_FP2_CR3_2_2X2_2_METRIC | Power MH FP2/CR3 (2.2X2.2) | Box | 0 | 0
PMH - (32) | Power MH R2/CR1 (3.0 [...] | 1 Power Manhole | 440510.187 | 1823526.9427 | 32.282 | POWER CONDUIT - (32), POWER CONDUIT - (33), POWER CONDUIT - (35) | <None> |  | Yes | 0 | <None> |  |  | Basic | No | 2200.000mm | 3000.000mm | 3425.598mm | 0.000in | 3.1256 | Depth | 0 | 29.156 | 300.000mm | 200.000mm |  |  | Undefined | 0.000in | 1300.000mm | 3400.000mm | Undefined | Undefined | 270° 0' 0.000" |  | 2600.000mm | 300.000mm | 300.000mm | 0.000in | 0.000in | Junction Structure | Undefined |  | Power MH R2/CR1 (3.0X2.2), -- 1 -- | Box | 0 | 0
PMH - (33) | Power MH FP1/CR2 (2. [...] | 1 Power Manhole | 440510.187 | 1823482.3785 | 32.172 | POWER CONDUIT - (33), POWER CONDUIT - (34) | <None> |  | Yes | 0 | <None> |  |  | Basic | No | 2200.000mm | 2500.000mm | 2756.000mm | 0.000in | 2.456 | Depth | 0 | 29.716 | 300.000mm | 200.000mm |  |  | Undefined | 0.000in | 1300.000mm | 2900.000mm | Undefined | Undefined | 270° 0' 0.000" |  | 2600.000mm | 300.000mm | 300.000mm | 0.000in | 0.000in | Junction Structure | Undefined |  | Power MH FP1/CR2 (2.5X2.2), -- 1 -- | Box | 0 | 0
PMH - (34) | Power MH FP2/CR3 (2. [...] | 1 Power Manhole | 440510.187 | 1823413.717 | 32.002 | POWER CONDUIT - (34) | <None> |  | Yes | 0 | <None> |  |  | Basic | No | 2200.000mm | 2200.000mm | 2756.000mm | 0.000in | 2.456 | Depth | 0 | 29.546 | 300.000mm | 200.000mm |  |  | Undefined | 0.000in | 1300.000mm | 2600.000mm | Undefined | Undefined | 270° 0' 0.000" |  | 2600.000mm | 300.000mm | 300.000mm | 0.000in | 0.000in | Junction Structure | Undefined | POWER_MH_FP2_CR3_2_2X2_2_METRIC | Power MH FP2/CR3 (2.2X2.2) | Box | 0 | 0
PMH - (35) | Power MH FP1/CR2 (2. [...] | 1 Power Manhole | 440510.187 | 1823552.8843 | 32.346 | POWER CONDUIT - (35), POWER CONDUIT - (36) | <None> |  | Yes | 0 | <None> |  |  | Basic | No | 2200.000mm | 2500.000mm | 2756.000mm | 0.000in | 2.456 | Depth | 0 | 29.89 | 300.000mm | 200.000mm |  |  | Undefined | 0.000in | 1300.000mm | 2900.000mm | Undefined | Undefined | 270° 0' 0.000" |  | 2600.000mm | 300.000mm | 300.000mm | 0.000in | 0.000in | Junction Structure | Undefined |  | Power MH FP1/CR2 (2.5X2.2), -- 1 -- | Box | 0 | 0
PMH - (36) | Power MH CR3,R2(2.2X [...] | 1 Power Manhole | 440510.6247 | 1823582.8358 | 32.38 | POWER CONDUIT - (36), POWER CONDUIT - (37) | <None> |  | Yes | 0 | <None> |  |  | Basic | No | 2200.000mm | 2200.000mm | 2736.738mm | 0.000in | 2.4367 | Depth | 0 | 29.943 | 300.000mm | 200.000mm |  |  | Undefined | 0.000in | 1300.000mm | 1850.000mm | Undefined | Undefined | 334° 3' 23.043" |  | 2600.000mm | 300.000mm | 300.000mm | 0.000in | 0.000in | Junction Structure | Undefined |  | Power MH CR3,R2(2.2X2.2) | Box | 0 | 0
PMH - (37) | Power MH R2/CR1 (3.0 [...] | 1 Power Manhole | 440471.2767 | 1823616.4361 | 33.049 | POWER CONDUIT - (38), POWER CONDUIT - (39) | <None> |  | Yes | 0 | <None> |  |  | Basic | No | 2200.000mm | 3000.000mm | 3423.191mm | 0.000in | 3.1232 | Depth | 0 | 29.926 | 300.000mm | 200.000mm |  |  | Undefined | 0.000in | 1300.000mm | 3400.000mm | Undefined | Undefined | 154° 3' 23.043" |  | 2600.000mm | 300.000mm | 300.000mm | 0.000in | 0.000in | Junction Structure | Undefined |  | Power MH R2/CR1 (3.0X2.2), -- 1 -- | Box | 0 | 0
PMH - (38) | Power MH CR3,R2(2.2X [...] | 1 Power Manhole | 440389.5531 | 1823656.1957 | 34.287 | POWER CONDUIT - (39), POWER CONDUIT - (189) | <None> |  | Yes | 0 | <None> |  |  | Basic | No | 2200.000mm | 2200.000mm | 2845.216mm | 0.000in | 2.5452 | Depth | 0 | 31.742 | 300.000mm | 200.000mm |  |  | Undefined | 0.000in | 1300.000mm | 1850.000mm | Undefined | Undefined | 154° 3' 23.043" |  | 2600.000mm | 300.000mm | 300.000mm | 0.000in | 0.000in | Junction Structure | Undefined |  | Power MH CR3,R2(2.2X2.2) | Box | 0 | 0
PMH - (39) | Power MH CR3,R2(2.2X [...] | 1 Power Manhole | 440565.9251 | 1823376.9471 | 31.478 | POWER CONDUIT - (40), POWER CONDUIT - (41) | <None> |  | Yes | 0 | <None> |  |  | Basic | No | 2200.000mm | 2200.000mm | 2760.557mm | 0.000in | 2.4606 | Depth | 0 | 29.018 | 300.000mm | 200.000mm |  |  | Undefined | 0.000in | 1300.000mm | 1850.000mm | Undefined | Undefined | 270° 0' 0.000" |  | 2600.000mm | 300.000mm | 300.000mm | 0.000in | 0.000in | Junction Structure | Undefined |  | Power MH CR3,R2(2.2X2.2) | Box | 0 | 0
PMH - (40) | Power MH FP1/CR2 (2. [...] | 1 Power Manhole | 440565.9251 | 1823409.8142 | 31.581 | POWER CONDUIT - (41), POWER CONDUIT - (42) | <None> |  | Yes | 0 | <None> |  |  | Basic | No | 2200.000mm | 2500.000mm | 2756.000mm | 0.000in | 2.456 | Depth | 0 | 29.125 | 300.000mm | 200.000mm |  |  | Undefined | 0.000in | 1300.000mm | 2900.000mm | Undefined | Undefined | 270° 0' 0.000" |  | 2600.000mm | 300.000mm | 300.000mm | 0.000in | 0.000in | Junction Structure | Undefined |  | Power MH FP1/CR2 (2.5X2.2), -- 1 -- | Box | 0 | 0
PMH - (41) | Power MH FP1/CR2 (2. [...] | 1 Power Manhole | 440565.9251 | 1823471.8861 | 31.79 | POWER CONDUIT - (42), POWER CONDUIT - (43) | <None> |  | Yes | 0 | <None> |  |  | Basic | No | 2200.000mm | 2500.000mm | 2756.000mm | 0.000in | 2.456 | Depth | 0 | 29.334 | 300.000mm | 200.000mm |  |  | Undefined | 0.000in | 1300.000mm | 2900.000mm | Undefined | Undefined | 270° 0' 0.000" |  | 2600.000mm | 300.000mm | 300.000mm | 0.000in | 0.000in | Junction Structure | Undefined |  | Power MH FP1/CR2 (2.5X2.2), -- 1 -- | Box | 0 | 0
PMH - (42) | Power MH FP2/CR3 (2. [...] | 1 Power Manhole | 440565.9251 | 1823539.2907 | 32.042 | POWER CONDUIT - (43), POWER CONDUIT - (44) | <None> |  | Yes | 0 | <None> |  |  | Basic | No | 2200.000mm | 2200.000mm | 3282.441mm | 0.000in | 2.9824 | Depth | 0 | 29.06 | 300.000mm | 200.000mm |  |  | Undefined | 0.000in | 1300.000mm | 2600.000mm | Undefined | Undefined | 270° 0' 0.000" |  | 2600.000mm | 300.000mm | 300.000mm | 0.000in | 0.000in | Junction Structure | Undefined | POWER_MH_FP2_CR3_2_2X2_2_METRIC | Power MH FP2/CR3 (2.2X2.2) | Box | 0 | 0
PMH - (43) | Power MH FP2/CR3 (2. [...] | 1 Power Manhole | 440578.9251 | 1823539.2907 | 32.019 | POWER CONDUIT - (44), POWER CONDUIT - (45) | <None> |  | Yes | 0 | <None> |  |  | Basic | No | 2200.000mm | 2200.000mm | 3258.947mm | 0.000in | 2.9589 | Depth | 0 | 29.06 | 300.000mm | 200.000mm |  |  | Undefined | 0.000in | 1300.000mm | 2600.000mm | Undefined | Undefined | 90° 0' 0.000" |  | 2600.000mm | 300.000mm | 300.000mm | 0.000in | 0.000in | Junction Structure | Undefined | POWER_MH_FP2_CR3_2_2X2_2_METRIC | Power MH FP2/CR3 (2.2X2.2) | Box | 0 | 0
PMH - (44) | Power MH FP1/CR2 (2. [...] | 1 Power Manhole | 440578.9251 | 1823487.3545 | 30.621 | POWER CONDUIT - (45), POWER CONDUIT - (46) | <None> |  | Yes | 0 | <None> |  |  | Basic | No | 2200.000mm | 2500.000mm | 2500.000mm | 0.000in | 2.2 | Depth | 0.955 | 28.421 | 300.000mm | 200.000mm |  |  | Undefined | 0.000in | 1300.000mm | 2900.000mm | Undefined | Undefined | 90° 0' 0.000" |  | 2600.000mm | 300.000mm | 300.000mm | 0.000in | 0.000in | Junction Structure | Undefined |  | Power MH FP1/CR2 (2.5X2.2), -- 1 -- | Box | 0 | 0
PMH - (45) | Power MH FP1/CR2 (2. [...] | 1 Power Manhole | 440578.9251 | 1823414.8887 | 31.598 | POWER CONDUIT - (46), POWER CONDUIT - (47) | <None> |  | Yes | 0 | <None> |  |  | Basic | No | 2200.000mm | 2500.000mm | 4462.454mm | 0.000in | 4.1625 | Depth | 0 | 27.436 | 300.000mm | 200.000mm |  |  | Undefined | 0.000in | 1300.000mm | 2900.000mm | Undefined | Undefined | 90° 0' 0.000" |  | 2600.000mm | 300.000mm | 300.000mm | 0.000in | 0.000in | Junction Structure | Undefined |  | Power MH FP1/CR2 (2.5X2.2), -- 1 -- | Box | 0 | 0
PMH - (46) | Power MH R1/T1/CR0 ( [...] | 1 Power Manhole | 440578.9251 | 1823364.4971 | 31.39 | POWER CONDUIT - (47), POWER CONDUIT - (48), POWER CONDUIT - (56) | <None> |  | Yes | 0 | <None> |  |  | Basic | No | 2200.000mm | 3750.000mm | 4254.031mm | 0.000in | 3.954 | Depth | 0 | 27.436 | 300.000mm | 200.000mm |  |  | Undefined | 0.000in | 1300.000mm | 4150.000mm | Undefined | Undefined | 90° 0' 0.000" |  | 2600.000mm | 300.000mm | 300.000mm | 0.000in | 0.000in | Junction Structure | Undefined |  | Power MH R1/T1/CR0 (3.75X2.2--) | Box | 0 | 0
PMH - (47) | Power MH CR1,R2 (3.0 [...] | 1 Power Manhole | 440565.5251 | 1823363.9471 | 31.39 | POWER CONDUIT - (48), POWER CONDUIT - (49), POWER CONDUIT - (50) | <None> |  | Yes | 0 | <None> |  |  | Basic | No | 2200.000mm | 3000.000mm | 3342.686mm | 0.000in | 3.0427 | Depth | 0 | 28.347 | 300.000mm | 200.000mm |  |  | Undefined | 0.000in | 1300.000mm | 1850.000mm | Undefined | Undefined | 0° 0' 0.001" |  | 2600.000mm | 300.000mm | 300.000mm | 0.000in | 0.000in | Junction Structure | Undefined |  | Power MH CR1,R2 (3.0X2.2) | Box | 0 | 0
PMH - (48) | Power MH FP1/CR2 (2. [...] | 1 Power Manhole | 440565.9251 | 1823313.8851 | 31.109 | POWER CONDUIT - (50), POWER CONDUIT - (51) | <None> |  | Yes | 0 | <None> |  |  | Basic | No | 2200.000mm | 2500.000mm | 2756.000mm | 0.000in | 2.456 | Depth | 0 | 28.653 | 300.000mm | 200.000mm |  |  | Undefined | 0.000in | 1300.000mm | 2900.000mm | Undefined | Undefined | 270° 0' 0.000" |  | 2600.000mm | 300.000mm | 300.000mm | 0.000in | 0.000in | Junction Structure | Undefined |  | Power MH FP1/CR2 (2.5X2.2), -- 1 -- | Box | 0 | 0
PMH - (49) | Power MH FP1/CR2 (2. [...] | 1 Power Manhole | 440565.9251 | 1823247.5699 | 30.715 | POWER CONDUIT - (51), POWER CONDUIT - (52) | <None> |  | Yes | 30.715 | <None> |  |  | Basic | No | 2200.000mm | 2500.000mm | 3703.767mm | 0.000in | 3.4038 | Depth | 0.955 | 27.311 | 300.000mm | 200.000mm |  |  | Undefined | 0.000in | 1300.000mm | 2900.000mm | Undefined | Undefined | 270° 0' 0.000" |  | 2600.000mm | 300.000mm | 300.000mm | 0.000in | 0.000in | Junction Structure | Undefined |  | Power MH FP1/CR2 (2.5X2.2), -- 1 -- | Box | 0 | 0
PMH - (50) | Power MH FP1/CR2 (2. [...] | 1 Power Manhole | 440565.9251 | 1823217.6599 | 30.578 | POWER CONDUIT - (52), POWER CONDUIT - (53) | <None> |  | Yes | 0 | <None> |  |  | Basic | No | 2200.000mm | 2500.000mm | 4597.131mm | 0.000in | 4.2971 | Depth | 0 | 26.281 | 300.000mm | 200.000mm |  |  | Undefined | 0.000in | 1300.000mm | 2900.000mm | Undefined | Undefined | 270° 0' 0.000" |  | 2600.000mm | 300.000mm | 300.000mm | 0.000in | 0.000in | Junction Structure | Undefined |  | Power MH FP1/CR2 (2.5X2.2), -- 1 -- | Box | 0 | 0
PMH - (51) | Power MH R2/CR1 (3.0 [...] | 1 Power Manhole | 440578.9251 | 1823217.0349 | 30.544 | POWER CONDUIT - (53), POWER CONDUIT - (54), POWER CONDUIT - (57) | <None> |  | Yes | 0 | <None> |  |  | Basic | No | 2200.000mm | 3000.000mm | 4563.097mm | 0.000in | 4.2631 | Depth | 0 | 26.281 | 300.000mm | 200.000mm |  |  | Undefined | 0.000in | 1300.000mm | 3400.000mm | Undefined | Undefined | 89° 59' 60.000" |  | 2600.000mm | 300.000mm | 300.000mm | 0.000in | 0.000in | Junction Structure | Undefined |  | Power MH R2/CR1 (3.0X2.2), -- 1 -- | Box | 0 | 0
PMH - (52) | Power MH FP1/CR2 (2. [...] | 1 Power Manhole | 440578.9251 | 1823269.5651 | 30.859 | POWER CONDUIT - (54), POWER CONDUIT - (55) | <None> |  | Yes | 0 | <None> |  |  | Basic | No | 2200.000mm | 2500.000mm | 2886.000mm | 0.000in | 2.586 | Depth | 0 | 28.273 | 300.000mm | 200.000mm |  |  | Undefined | 0.000in | 1300.000mm | 2900.000mm | Undefined | Undefined | 90° 0' 0.000" |  | 2600.000mm | 300.000mm | 300.000mm | 0.000in | 0.000in | Junction Structure | Undefined |  | Power MH FP1/CR2 (2.5X2.2), -- 1 -- | Box | 0 | 0
PMH - (53) | Power MH FP1/CR2 (2. [...] | 1 Power Manhole | 440578.9251 | 1823338.6303 | 31.248 | POWER CONDUIT - (55), POWER CONDUIT - (56) | <None> |  | Yes | 0 | <None> |  |  | Basic | No | 2200.000mm | 2500.000mm | 2886.000mm | 0.000in | 2.586 | Depth | 0 | 28.662 | 300.000mm | 200.000mm |  |  | Undefined | 0.000in | 1300.000mm | 2900.000mm | Undefined | Undefined | 90° 0' 0.000" |  | 2600.000mm | 300.000mm | 300.000mm | 0.000in | 0.000in | Junction Structure | Undefined |  | Power MH FP1/CR2 (2.5X2.2), -- 1 -- | Box | 0 | 0
PMH - (54) | Power MH R2/CR1 (3.0 [...] | 1 Power Manhole | 440578.3751 | 1823197.4171 | 30.546 | POWER CONDUIT - (57), POWER CONDUIT - (58) | <None> |  | Yes | 0 | <None> |  |  | Basic | No | 2200.000mm | 3000.000mm | 4101.753mm | 0.000in | 3.8018 | Depth | 0 | 26.745 | 300.000mm | 200.000mm |  |  | Undefined | 0.000in | 1300.000mm | 3400.000mm | Undefined | Undefined | 0° 0' 0.000" |  | 2600.000mm | 300.000mm | 300.000mm | 0.000in | 0.000in | Junction Structure | Undefined |  | Power MH R2/CR1 (3.0X2.2), -- 1 -- | Box | 0 | 0
PMH - (55) | Power MH CR3,R2(2.2X [...] | 1 Power Manhole | 440524.587 | 1823197.4171 | 30.828 | POWER CONDUIT - (58), POWER CONDUIT - (59) | <None> |  | Yes | 0 | <None> |  |  | Basic | No | 2200.000mm | 2200.000mm | 2850.557mm | 0.000in | 2.5506 | Depth | 0 | 28.277 | 300.000mm | 200.000mm |  |  | Undefined | 0.000in | 1300.000mm | 1850.000mm | Undefined | Undefined | 90° 0' 0.000" |  | 2600.000mm | 300.000mm | 300.000mm | 0.000in | 0.000in | Junction Structure | Undefined |  | Power MH CR3,R2(2.2X2.2) | Box | 0 | 0
PMH - (56) | Power MH CR1,R2 (3.0 [...] | 1 Power Manhole | 440524.987 | 1823097.317 | 30.594 | POWER CONDUIT - (59), POWER CONDUIT - (60), POWER CONDUIT - (76) | <None> |  | Yes | 0 | <None> |  |  | Basic | No | 2200.000mm | 3000.000mm | 3674.061mm | 0.000in | 3.3741 | Depth | 0 | 27.219 | 300.000mm | 200.000mm |  |  | Undefined | 0.000in | 1300.000mm | 1850.000mm | Undefined | Undefined | 180° 0' 0.000" |  | 2600.000mm | 300.000mm | 300.000mm | 0.000in | 0.000in | Junction Structure | Undefined |  | Power MH CR1,R2 (3.0X2.2) | Box | 0 | 0
PMH - (57) | Power MH FP1/CR2 (2. [...] | 1 Power Manhole | 440570.7501 | 1823097.317 | 30.083 | POWER CONDUIT - (60), POWER CONDUIT - (61) | <None> |  | Yes | 0 | <None> |  |  | Basic | No | 2200.000mm | 2500.000mm | 2877.773mm | 0.000in | 2.5778 | Depth | 0 | 27.506 | 300.000mm | 200.000mm |  |  | Undefined | 0.000in | 1300.000mm | 2900.000mm | Undefined | Undefined | 180° 0' 0.000" |  | 2600.000mm | 300.000mm | 300.000mm | 0.000in | 0.000in | Junction Structure | Undefined |  | Power MH FP1/CR2 (2.5X2.2), -- 1 -- | Box | 0 | 0
PMH - (58) | Power MH FP1/CR2 (2. [...] | 1 Power Manhole | 440571.9251 | 1823084.867 | 29.977 | POWER CONDUIT - (61), POWER CONDUIT - (62), POWER CONDUIT - (195) | <None> |  | Yes | 0 | <None> |  |  | Basic | No | 2200.000mm | 2500.000mm | 4325.981mm | 0.000in | 4.026 | Depth | 0 | 25.951 | 300.000mm | 200.000mm |  |  | Undefined | 0.000in | 1300.000mm | 2900.000mm | Undefined | Undefined | 90° 0' 0.000" |  | 2600.000mm | 300.000mm | 300.000mm | 0.000in | 0.000in | Junction Structure | Undefined |  | Power MH FP1/CR2 (2.5X2.2), -- 1 -- | Box | 0 | 0
PMH - (59) | Power MH FP1/CR2 (2. [...] | 1 Power Manhole | 440571.9251 | 1823017.106 | 29.891 | POWER CONDUIT - (62), POWER CONDUIT - (63) | <None> |  | Yes | 0 | <None> |  |  | Basic | No | 2200.000mm | 2500.000mm | 2755.706mm | 0.000in | 2.4557 | Depth | 0 | 27.435 | 300.000mm | 200.000mm |  |  | Undefined | 0.000in | 1300.000mm | 2900.000mm | Undefined | Undefined | 90° 0' 0.000" |  | 2600.000mm | 300.000mm | 300.000mm | 0.000in | 0.000in | Junction Structure | Undefined |  | Power MH FP1/CR2 (2.5X2.2), -- 1 -- | Box | 0 | 0
PMH - (60) | Power MH FP2/CR3 (2. [...] | 1 Power Manhole | 440571.9251 | 1822914.6824 | 29.98 | POWER CONDUIT - (63), POWER CONDUIT - (64) | <None> |  | Yes | 0 | <None> |  |  | Basic | No | 2200.000mm | 2200.000mm | 3266.047mm | 0.000in | 2.966 | Depth | 0 | 27.014 | 300.000mm | 200.000mm |  |  | Undefined | 0.000in | 1300.000mm | 2600.000mm | Undefined | Undefined | 90° 0' 0.000" |  | 2600.000mm | 300.000mm | 300.000mm | 0.000in | 0.000in | Junction Structure | Undefined | POWER_MH_FP2_CR3_2_2X2_2_METRIC | Power MH FP2/CR3 (2.2X2.2) | Box | 0 | 0
PMH - (61) | Power MH FP2/CR3 (2. [...] | 1 Power Manhole | 440558.9251 | 1822914.7164 | 29.979 | POWER CONDUIT - (64), POWER CONDUIT - (65) | <None> |  | Yes | 0 | <None> |  |  | Basic | No | 2200.000mm | 2200.000mm | 3265.900mm | 0.000in | 2.9659 | Depth | 0 | 27.014 | 300.000mm | 200.000mm |  |  | Undefined | 0.000in | 1300.000mm | 2600.000mm | Undefined | Undefined | 270° 0' 0.000" |  | 2600.000mm | 300.000mm | 300.000mm | 0.000in | 0.000in | Junction Structure | Undefined | POWER_MH_FP2_CR3_2_2X2_2_METRIC | Power MH FP2/CR3 (2.2X2.2) | Box | 0 | 0
PMH - (62) | Power MH R1/T1/CR0 ( [...] | 1 Power Manhole | 440558.9251 | 1822937.8331 | 29.88 | POWER CONDUIT - (65), POWER CONDUIT - (66) | <None> |  | Yes | 0 | <None> |  |  | Basic | No | 2200.000mm | 3750.000mm | 3246.738mm | 0.000in | 2.9467 | Depth | 0 | 26.933 | 300.000mm | 200.000mm |  |  | Undefined | 0.000in | 1300.000mm | 4150.000mm | Undefined | Undefined | 270° 0' 0.000" |  | 2600.000mm | 300.000mm | 300.000mm | 0.000in | 0.000in | Junction Structure | Undefined |  | Power MH R1/T1/CR0 (3.75X2.2--) | Box | 0 | 0
PMH - (63) | Power MH FP1/CR2 (2. [...] | 1 Power Manhole | 440558.9251 | 1823005.5676 | 29.862 | POWER CONDUIT - (66), POWER CONDUIT - (67) | <None> |  | Yes | 0 | <None> |  |  | Basic | No | 2200.000mm | 2500.000mm | 3235.000mm | 0.000in | 2.935 | Depth | 0 | 26.927 | 300.000mm | 200.000mm |  |  | Undefined | 0.000in | 1300.000mm | 2900.000mm | Undefined | Undefined | 270° 0' 0.000" |  | 2600.000mm | 300.000mm | 300.000mm | 0.000in | 0.000in | Junction Structure | Undefined |  | Power MH FP1/CR2 (2.5X2.2), -- 1 -- | Box | 0 | 0
PMH - (64) | Power MH FP1/CR2 (2. [...] | 1 Power Manhole | 440558.9251 | 1823060.5925 | 30 | POWER CONDUIT - (67), POWER CONDUIT - (68) | <None> |  | Yes | 0 | <None> |  |  | Basic | No | 2200.000mm | 2500.000mm | 3235.000mm | 0.000in | 2.935 | Depth | 0 | 27.065 | 300.000mm | 200.000mm |  |  | Undefined | 0.000in | 1300.000mm | 2900.000mm | Undefined | Undefined | 270° 0' 0.000" |  | 2600.000mm | 300.000mm | 300.000mm | 0.000in | 0.000in | Junction Structure | Undefined |  | Power MH FP1/CR2 (2.5X2.2), -- 1 -- | Box | 0 | 0
PMH - (65) | Power MH CR3,R2(2.2X [...] | 1 Power Manhole | 440558.9251 | 1823084.317 | 30.126 | POWER CONDUIT - (68), POWER CONDUIT - (69), POWER CONDUIT - (195) | <None> |  | Yes | 0 | <None> |  |  | Basic | No | 2200.000mm | 2200.000mm | 4495.108mm | 0.000in | 4.1951 | Depth | 0 | 25.931 | 300.000mm | 200.000mm |  |  | Undefined | 0.000in | 1300.000mm | 1850.000mm | Undefined | Undefined | 0° 0' 0.000" |  | 2600.000mm | 300.000mm | 300.000mm | 0.000in | 0.000in | Junction Structure | Undefined |  | Power MH CR3,R2(2.2X2.2) | Box | 0 | 0
PMH - (66) | Power MH CR1,R2 (3.0 [...] | 1 Power Manhole | 440524.587 | 1823083.917 | 30.621 | POWER CONDUIT - (69), POWER CONDUIT - (70) | <None> |  | Yes | 0 | <None> |  |  | Basic | No | 2200.000mm | 3000.000mm | 2875.776mm | 0.000in | 2.5758 | Depth | 0 | 28.045 | 300.000mm | 200.000mm |  |  | Undefined | 0.000in | 1300.000mm | 1850.000mm | Undefined | Undefined | 89° 59' 60.000" |  | 2600.000mm | 300.000mm | 300.000mm | 0.000in | 0.000in | Junction Structure | Undefined |  | Power MH CR1,R2 (3.0X2.2) | Box | 0 | 0
PMH - (67) | Power MH FP1/CR2 (2. [...] | 1 Power Manhole | 440524.587 | 1823053.0303 | 30.612 | POWER CONDUIT - (70), POWER CONDUIT - (71) | <None> |  | Yes | 30.612 | <None> |  |  | Basic | No | 2200.000mm | 2500.000mm | 2854.688mm | 0.000in | 2.5547 | Depth | 0 | 28.057 | 300.000mm | 200.000mm |  |  | Undefined | 0.000in | 1300.000mm | 2900.000mm | Undefined | Undefined | 90° 0' 0.000" |  | 2600.000mm | 300.000mm | 300.000mm | 0.000in | 0.000in | Junction Structure | Undefined |  | Power MH FP1/CR2 (2.5X2.2), -- 1 -- | Box | 0 | 0
PMH - (68) | Power MH FP1/CR2 (2. [...] | 1 Power Manhole | 440524.587 | 1822979.8221 | 30.486 | POWER CONDUIT - (71), POWER CONDUIT - (72) | <None> |  | Yes | 0 | <None> |  |  | Basic | No | 2200.000mm | 2500.000mm | 2875.000mm | 0.000in | 2.575 | Depth | 0 | 27.911 | 300.000mm | 200.000mm |  |  | Undefined | 0.000in | 1300.000mm | 2900.000mm | Undefined | Undefined | 90° 0' 0.000" |  | 2600.000mm | 300.000mm | 300.000mm | 0.000in | 0.000in | Junction Structure | Undefined |  | Power MH FP1/CR2 (2.5X2.2), -- 1 -- | Box | 0 | 0
PMH - (70) | Power MH R2/CR1 (3.0 [...] | 1 Power Manhole | 440524.587 | 1822913.967 | 30.321 | POWER CONDUIT - (73), POWER CONDUIT - (74) | <None> |  | Yes | 0 | <None> |  |  | Basic | No | 2200.000mm | 3000.000mm | 3154.626mm | 0.000in | 2.8546 | Depth | 0 | 27.466 | 300.000mm | 200.000mm |  |  | Undefined | 0.000in | 1300.000mm | 3400.000mm | Undefined | Undefined | 90° 0' 0.000" |  | 2600.000mm | 300.000mm | 300.000mm | 0.000in | 0.000in | Junction Structure | Undefined |  | Power MH R2/CR1 (3.0X2.2), -- 1 -- | Box | 0 | 0
PMH - (71) | Power MH R2/CR1 (3.0 [...] | 1 Power Manhole | 440524.037 | 1822900.117 | 30.357 | POWER CONDUIT - (74), POWER CONDUIT - (75) | <None> |  | Yes | 0 | <None> |  |  | Basic | No | 2200.000mm | 3000.000mm | 2919.161mm | 0.000in | 2.6192 | Depth | 0 | 27.738 | 300.000mm | 200.000mm |  |  | Undefined | 0.000in | 1300.000mm | 3400.000mm | Undefined | Undefined | 0° 0' 0.000" |  | 2600.000mm | 300.000mm | 300.000mm | 0.000in | 0.000in | Junction Structure | Undefined |  | Power MH R2/CR1 (3.0X2.2), -- 1 -- | Box | 0 | 0
PMH - (72) | Power MH CR3,R2(2.2X [...] | 1 Power Manhole | 440416.987 | 1822900.117 | 30.948 | POWER CONDUIT - (75), POWER CONDUIT - (192) | <None> |  | Yes | 0 | <None> |  |  | Basic | No | 2200.000mm | 2200.000mm | 2835.000mm | 0.000in | 2.535 | Depth | 0 | 28.413 | 300.000mm | 200.000mm |  |  | Undefined | 0.000in | 1300.000mm | 1850.000mm | Undefined | Undefined | 90° 0' 0.000" |  | 2600.000mm | 300.000mm | 300.000mm | 0.000in | 0.000in | Junction Structure | Undefined |  | Power MH CR3,R2(2.2X2.2) | Box | 0 | 0
PMH - (73) | Power MH R2/CR1 (3.0 [...] | 1 Power Manhole | 440445.137 | 1823097.317 | 31.741 | POWER CONDUIT - (76), POWER CONDUIT - (77) | <None> |  | Yes | 0 | <None> |  |  | Basic | No | 2200.000mm | 3000.000mm | 4350.508mm | 0.000in | 4.0505 | Depth | 0 | 27.69 | 300.000mm | 200.000mm |  |  | Undefined | 0.000in | 1300.000mm | 3400.000mm | Undefined | Undefined | 180° 0' 0.000" |  | 2600.000mm | 300.000mm | 300.000mm | 0.000in | 0.000in | Junction Structure | Undefined |  | Power MH R2/CR1 (3.0X2.2), -- 1 -- | Box | 0 | 0
PMH - (74) | Power MH R1/T1/CR0 ( [...] | 1 Power Manhole | 440444.587 | 1823019.6433 | 31.021 | POWER CONDUIT - (77), POWER CONDUIT - (78) | <None> |  | Yes | 0 | <None> |  |  | Basic | No | 2200.000mm | 3750.000mm | 3235.000mm | 0.000in | 2.935 | Depth | 0 | 28.086 | 300.000mm | 200.000mm |  |  | Undefined | 0.000in | 1300.000mm | 4150.000mm | Undefined | Undefined | 270° 0' 0.000" |  | 2600.000mm | 300.000mm | 300.000mm | 0.000in | 0.000in | Junction Structure | Undefined |  | Power MH R1/T1/CR0 (3.75X2.2--) | Box | 0 | 0
PMH - (75) | Power MH R2/CR1 (3.0 [...] | 1 Power Manhole | 440444.587 | 1822999.451 | 30.815 | POWER CONDUIT - (78), POWER CONDUIT - (79) | <None> |  | Yes | 0 | <None> |  |  | Basic | No | 2200.000mm | 3000.000mm | 3400.759mm | 0.000in | 3.1008 | Depth | 0 | 27.714 | 300.000mm | 200.000mm |  |  | Undefined | 0.000in | 1300.000mm | 3400.000mm | Undefined | Undefined | 270° 0' 0.000" |  | 2600.000mm | 300.000mm | 300.000mm | 0.000in | 0.000in | Junction Structure | Undefined |  | Power MH R2/CR1 (3.0X2.2), -- 1 -- | Box | 0 | 0
PMH - (76) | Power MH R2/CR1 (3.0 [...] | 1 Power Manhole | 440457.587 | 1823000.201 | 30.822 | POWER CONDUIT - (79), POWER CONDUIT - (80) | <None> |  | Yes | 0 | <None> |  |  | Basic | No | 2200.000mm | 3000.000mm | 3408.404mm | 0.000in | 3.1084 | Depth | 0 | 27.714 | 300.000mm | 200.000mm |  |  | Undefined | 0.000in | 1300.000mm | 3400.000mm | Undefined | Undefined | 89° 59' 60.000" |  | 2600.000mm | 300.000mm | 300.000mm | 0.000in | 0.000in | Junction Structure | Undefined |  | Power MH R2/CR1 (3.0X2.2), -- 1 -- | Box | 0 | 0
PMH - (77) | Power MH FP1/CR2 (2. [...] | 1 Power Manhole | 440457.587 | 1823035.5498 | 31.183 | POWER CONDUIT - (80), POWER CONDUIT - (81) | <None> |  | Yes | 0 | <None> |  |  | Basic | No | 2200.000mm | 2500.000mm | 2755.179mm | 0.000in | 2.4552 | Depth | 0 | 28.728 | 300.000mm | 200.000mm |  |  | Undefined | 0.000in | 1300.000mm | 2900.000mm | Undefined | Undefined | 90° 0' 0.000" |  | 2600.000mm | 300.000mm | 300.000mm | 0.000in | 0.000in | Junction Structure | Undefined |  | Power MH FP1/CR2 (2.5X2.2), -- 1 -- | Box | 0 | 0
PMH - (78) | Power MH CR3,R2(2.2X [...] | 1 Power Manhole | 440457.587 | 1823084.317 | 31.514 | POWER CONDUIT - (81), POWER CONDUIT - (82) | <None> |  | Yes | 0 | <None> |  |  | Basic | No | 2200.000mm | 2200.000mm | 2745.000mm | 0.000in | 2.445 | Depth | 0 | 29.069 | 300.000mm | 200.000mm |  |  | Undefined | 0.000in | 1300.000mm | 1850.000mm | Undefined | Undefined | 90° 0' 0.001" |  | 2600.000mm | 300.000mm | 300.000mm | 0.000in | 0.000in | Junction Structure | Undefined |  | Power MH CR3,R2(2.2X2.2) | Box | 0 | 0
PMH - (79) | Power MH CR1,R2 (3.0 [...] | 1 Power Manhole | 440509.787 | 1823084.317 | 30.664 | POWER CONDUIT - (82), POWER CONDUIT - (84) | <None> |  | Yes | 0 | <None> |  |  | Basic | No | 2200.000mm | 3000.000mm | 2767.049mm | 0.000in | 2.467 | Depth | 0 | 28.197 | 300.000mm | 200.000mm |  |  | Undefined | 0.000in | 1300.000mm | 1850.000mm | Undefined | Undefined | 0° 0' 0.000" |  | 2600.000mm | 300.000mm | 300.000mm | 0.000in | 0.000in | Junction Structure | Undefined |  | Power MH CR1,R2 (3.0X2.2) | Box | 0 | 0
PMH - (80) | Power MH FP1/CR2 (2. [...] | 1 Power Manhole | 440510.187 | 1823051.4423 | 30.629 | POWER CONDUIT - (84), POWER CONDUIT - (85) | <None> |  | Yes | 0 | <None> |  |  | Basic | No | 2200.000mm | 2500.000mm | 2745.000mm | 0.000in | 2.445 | Depth | 0 | 28.184 | 300.000mm | 200.000mm |  |  | Undefined | 0.000in | 1300.000mm | 2900.000mm | Undefined | Undefined | 270° 0' 0.000" |  | 2600.000mm | 300.000mm | 300.000mm | 0.000in | 0.000in | Junction Structure | Undefined |  | Power MH FP1/CR2 (2.5X2.2), -- 1 -- | Box | 0 | 0
PMH - (81) | Power MH FP1/CR2 (2. [...] | 1 Power Manhole | 440510.187 | 1822987.013 | 29.284 | POWER CONDUIT - (85), POWER CONDUIT - (86) | <None> |  | Yes | 0 | <None> |  |  | Basic | No | 2200.000mm | 2500.000mm | 2500.000mm | 0.000in | 2.2 | Depth | 0.955 | 27.084 | 300.000mm | 200.000mm |  |  | Undefined | 0.000in | 1300.000mm | 2900.000mm | Undefined | Undefined | 270° 0' 0.000" |  | 2600.000mm | 300.000mm | 300.000mm | 0.000in | 0.000in | Junction Structure | Undefined |  | Power MH FP1/CR2 (2.5X2.2), -- 1 -- | Box | 0 | 0
PMH - (83) | Power MH FP1/CR2 (2. [...] | 1 Power Manhole | 440510.187 | 1822937.6877 | 30.402 | POWER CONDUIT - (88), POWER CONDUIT - (89) | <None> |  | Yes | 0 | <None> |  |  | Basic | No | 2200.000mm | 2500.000mm | 2745.000mm | 0.000in | 2.445 | Depth | 0 | 27.957 | 300.000mm | 200.000mm |  |  | Undefined | 0.000in | 1300.000mm | 2900.000mm | Undefined | Undefined | 270° 0' 0.000" |  | 2600.000mm | 300.000mm | 300.000mm | 0.000in | 0.000in | Junction Structure | Undefined |  | Power MH FP1/CR2 (2.5X2.2), -- 1 -- | Box | 0 | 0
PMH - (84) | Power MH CR1,R2 (3.0 [...] | 1 Power Manhole | 440510.187 | 1822914.917 | 30.356 | POWER CONDUIT - (89), POWER CONDUIT - (91) | <None> |  | Yes | 0 | <None> |  |  | Basic | No | 2200.000mm | 3000.000mm | 2750.669mm | 0.000in | 2.4507 | Depth | 0 | 27.905 | 300.000mm | 200.000mm |  |  | Undefined | 0.000in | 1300.000mm | 1850.000mm | Undefined | Undefined | 270° 0' 0.000" |  | 2600.000mm | 300.000mm | 300.000mm | 0.000in | 0.000in | Junction Structure | Undefined |  | Power MH CR1,R2 (3.0X2.2) | Box | 0 | 0
PMH - (85) | Power MH FP1/CR2 (2. [...] | 1 Power Manhole | 440482.658 | 1822914.517 | 30.58 | POWER CONDUIT - (91), POWER CONDUIT - (92) | <None> |  | Yes | 0 | <None> |  |  | Basic | No | 2200.000mm | 2500.000mm | 2745.000mm | 0.000in | 2.445 | Depth | 0 | 28.135 | 300.000mm | 200.000mm |  |  | Undefined | 0.000in | 1300.000mm | 2900.000mm | Undefined | Undefined | 180° 0' 0.000" |  | 2600.000mm | 300.000mm | 300.000mm | 0.000in | 0.000in | Junction Structure | Undefined |  | Power MH FP1/CR2 (2.5X2.2), -- 1 -- | Box | 0 | 0
PMH - (86) | Power MH CR3,R2(2.2X [...] | 1 Power Manhole | 440416.987 | 1822914.517 | 31.099 | POWER CONDUIT - (92), POWER CONDUIT - (93) | <None> |  | Yes | 0 | <None> |  |  | Basic | No | 2200.000mm | 2200.000mm | 2760.557mm | 0.000in | 2.4606 | Depth | 0 | 28.639 | 300.000mm | 200.000mm |  |  | Undefined | 0.000in | 1300.000mm | 1850.000mm | Undefined | Undefined | 180° 0' 0.000" |  | 2600.000mm | 300.000mm | 300.000mm | 0.000in | 0.000in | Junction Structure | Undefined |  | Power MH CR3,R2(2.2X2.2) | Box | 0 | 0
PMH - (87) | Power MH FP1/CR2 (2. [...] | 1 Power Manhole | 440416.987 | 1822994.642 | 31.751 | POWER CONDUIT - (93), POWER CONDUIT - (94) | <None> |  | Yes | 0 | <None> |  |  | Basic | No | 2200.000mm | 2500.000mm | 3258.690mm | 0.000in | 2.9587 | Depth | 0 | 28.793 | 300.000mm | 200.000mm |  |  | Undefined | 0.000in | 1300.000mm | 2900.000mm | Undefined | Undefined | 90° 0' 0.000" |  | 2600.000mm | 300.000mm | 300.000mm | 0.000in | 0.000in | Junction Structure | Undefined |  | Power MH FP1/CR2 (2.5X2.2), -- 1 -- | Box | 0 | 0
PMH - (88) | Power MH R2/CR1 (3.0 [...] | 1 Power Manhole | 440394.587 | 1822995.267 | 31.757 | POWER CONDUIT - (94), POWER CONDUIT - (95), POWER CONDUIT - (96), POWER CONDUIT - (109) | <None> |  | Yes | 0 | <None> |  |  | Basic | No | 2200.000mm | 3000.000mm | 3264.026mm | 0.000in | 2.964 | Depth | 0 | 28.793 | 300.000mm | 200.000mm |  |  | Undefined | 0.000in | 1300.000mm | 3400.000mm | Undefined | Undefined | 270° 0' 0.000" |  | 2600.000mm | 300.000mm | 300.000mm | 0.000in | 0.000in | Junction Structure | Undefined |  | Power MH R2/CR1 (3.0X2.2), -- 1 -- | Box | 0 | 0
PMH - (89) | Power MH R2/CR1 (3.0 [...] | 1 Power Manhole | 440394.587 | 1823010.7487 | 31.889 | POWER CONDUIT - (95) | <None> |  | Yes | 0 | <None> |  |  | Basic | No | 2200.000mm | 3000.000mm | 3246.000mm | 0.000in | 2.946 | Depth | 0 | 28.943 | 300.000mm | 200.000mm |  |  | Undefined | 0.000in | 1300.000mm | 3400.000mm | Undefined | Undefined | 270° 0' 0.000" |  | 2600.000mm | 300.000mm | 300.000mm | 0.000in | 0.000in | Junction Structure | Undefined |  | Power MH R2/CR1 (3.0X2.2), -- 1 -- | Box | 0 | 0
PMH - (90) | Power MH R2/CR1 (3.0 [...] | 1 Power Manhole | 440351.8276 | 1822994.717 | 32.168 | POWER CONDUIT - (96), POWER CONDUIT - (97), POWER CONDUIT - (98) | <None> |  | Yes | 0 | <None> |  |  | Basic | No | 2200.000mm | 3000.000mm | 3410.436mm | 0.000in | 3.1104 | Depth | 0 | 29.058 | 300.000mm | 200.000mm |  |  | Undefined | 0.000in | 1300.000mm | 3400.000mm | Undefined | Undefined | 359° 59' 60.000" |  | 2600.000mm | 300.000mm | 300.000mm | 0.000in | 0.000in | Junction Structure | Undefined |  | Power MH R2/CR1 (3.0X2.2), -- 1 -- | Box | 0 | 0
PMH - (91) | Power MH FP2/CR3 (2. [...] | 1 Power Manhole | 440351.8274 | 1823007.717 | 32.168 | POWER CONDUIT - (97) | <None> |  | Yes | 0 | <None> |  |  | Basic | No | 2200.000mm | 2200.000mm | 3413.454mm | 0.000in | 3.1135 | Depth | 0 | 29.055 | 300.000mm | 200.000mm |  |  | Undefined | 0.000in | 1300.000mm | 2600.000mm | Undefined | Undefined | 180° 0' 0.000" |  | 2600.000mm | 300.000mm | 300.000mm | 0.000in | 0.000in | Junction Structure | Undefined | POWER_MH_FP2_CR3_2_2X2_2_METRIC | Power MH FP2/CR3 (2.2X2.2) | Box | 0 | 0
PMH - (92) | Power MH CR1,R2 (3.0 [...] | 1 Power Manhole | 440308.7478 | 1822994.317 | 32.202 | POWER CONDUIT - (98), POWER CONDUIT - (99), POWER CONDUIT - (107) | <None> |  | Yes | 0 | <None> |  |  | Basic | No | 2200.000mm | 3000.000mm | 3765.949mm | 0.000in | 3.4659 | Depth | 0 | 28.736 | 300.000mm | 200.000mm |  |  | Undefined | 0.000in | 1300.000mm | 1850.000mm | Undefined | Undefined | 89° 59' 60.000" |  | 2600.000mm | 300.000mm | 300.000mm | 0.000in | 0.000in | Junction Structure | Undefined |  | Power MH CR1,R2 (3.0X2.2) | Box | 0 | 0
PMH - (93) | Power MH R2/CR1 (3.0 [...] | 1 Power Manhole | 440307.3228 | 1823007.717 | 32.235 | POWER CONDUIT - (99), POWER CONDUIT - (100) | <None> |  | Yes | 0 | <None> |  |  | Basic | No | 2200.000mm | 3000.000mm | 3799.835mm | 0.000in | 3.4998 | Depth | 0 | 28.736 | 300.000mm | 200.000mm |  |  | Undefined | 0.000in | 1300.000mm | 3400.000mm | Undefined | Undefined | 180° 0' 0.000" |  | 2600.000mm | 300.000mm | 300.000mm | 0.000in | 0.000in | Junction Structure | Undefined |  | Power MH R2/CR1 (3.0X2.2), -- 1 -- | Box | 0 | 0
PMH - (94) | Power MH R2/CR1 (3.0 [...] | 1 Power Manhole | 440294.3478 | 1823007.167 | 32.29 | POWER CONDUIT - (100), POWER CONDUIT - (101) | <None> |  | Yes | 0 | <None> |  |  | Basic | No | 2200.000mm | 3000.000mm | 2844.100mm | 0.000in | 2.5441 | Depth | 0 | 29.746 | 300.000mm | 200.000mm |  |  | Undefined | 0.000in | 1300.000mm | 3400.000mm | Undefined | Undefined | 270° 0' 0.000" |  | 2600.000mm | 300.000mm | 300.000mm | 0.000in | 0.000in | Junction Structure | Undefined |  | Power MH R2/CR1 (3.0X2.2), -- 1 -- | Box | 0 | 0
PMH - (95) | Power MH R1/T1/CR0 ( [...] | 1 Power Manhole | 440294.3478 | 1822943.667 | 31.974 | POWER CONDUIT - (101), POWER CONDUIT - (102), POWER CONDUIT - (112) | <None> |  | Yes | 0 | <None> |  |  | Basic | No | 2200.000mm | 3750.000mm | 4498.058mm | 0.000in | 4.1981 | Depth | 0 | 27.776 | 300.000mm | 200.000mm |  |  | Undefined | 0.000in | 1300.000mm | 4150.000mm | Undefined | Undefined | 270° 0' 0.000" |  | 2600.000mm | 300.000mm | 300.000mm | 0.000in | 0.000in | Junction Structure | Undefined |  | Power MH R1/T1/CR0 (3.75X2.2--) | Box | 0 | 0
PMH - (96) | Power MH FP1/CR2 (2. [...] | 1 Power Manhole | 440337.302 | 1822943.117 | 31.678 | POWER CONDUIT - (102), POWER CONDUIT - (103) | <None> |  | Yes | 0 | <None> |  |  | Basic | No | 2200.000mm | 2500.000mm | 4201.530mm | 0.000in | 3.9015 | Depth | 0 | 27.776 | 300.000mm | 200.000mm |  |  | Undefined | 0.000in | 1300.000mm | 2900.000mm | Undefined | Undefined | 0° 0' 0.000" |  | 2600.000mm | 300.000mm | 300.000mm | 0.000in | 0.000in | Junction Structure | Undefined |  | Power MH FP1/CR2 (2.5X2.2), -- 1 -- | Box | 0 | 0
PMH - (97) | Power MH FP2/CR3 (2. [...] | 1 Power Manhole | 440383.9674 | 1822943.117 | 31.445 | POWER CONDUIT - (103), POWER CONDUIT - (104) | <None> |  | Yes | 0 | <None> |  |  | Basic | No | 2200.000mm | 2200.000mm | 2756.000mm | 0.000in | 2.456 | Depth | 0 | 28.989 | 300.000mm | 200.000mm |  |  | Undefined | 0.000in | 1300.000mm | 2600.000mm | Undefined | Undefined | 0° 0' 0.000" |  | 2600.000mm | 300.000mm | 300.000mm | 0.000in | 0.000in | Junction Structure | Undefined | POWER_MH_FP2_CR3_2_2X2_2_METRIC | Power MH FP2/CR3 (2.2X2.2) | Box | 0 | 0
PMH - (98) | Power MH R1/T1/CR0 ( [...] | 1 Power Manhole | 440383.9491 | 1822956.117 | 31.445 | POWER CONDUIT - (104), POWER CONDUIT - (105), POWER CONDUIT - (108) | <None> |  | Yes | 0 | <None> |  |  | Basic | No | 2200.000mm | 3750.000mm | 2886.000mm | 0.000in | 2.586 | Depth | 0 | 28.859 | 300.000mm | 200.000mm |  |  | Undefined | 0.000in | 1300.000mm | 4150.000mm | Undefined | Undefined | 179° 59' 60.000" |  | 2600.000mm | 300.000mm | 300.000mm | 0.000in | 0.000in | Junction Structure | Undefined |  | Power MH R1/T1/CR0 (3.75X2.2--) | Box | 0 | 0
PMH - (99) | Power MH FP1/CR2 (2. [...] | 1 Power Manhole | 440348.7483 | 1822956.117 | 30.398 | POWER CONDUIT - (105), POWER CONDUIT - (106) | <None> |  | Yes | 0 | <None> |  |  | Basic | No | 2200.000mm | 2500.000mm | 2500.000mm | 0.000in | 2.2 | Depth | 0.825 | 28.198 | 300.000mm | 200.000mm |  |  | Undefined | 0.000in | 1300.000mm | 2900.000mm | Undefined | Undefined | 180° 0' 0.000" |  | 2600.000mm | 300.000mm | 300.000mm | 0.000in | 0.000in | Junction Structure | Undefined |  | Power MH FP1/CR2 (2.5X2.2), -- 1 -- | Box | 0 | 0
PMH - (100) | Power MH CR3,R2(2.2X [...] | 1 Power Manhole | 440308.7478 | 1822956.117 | 31.916 | POWER CONDUIT - (106), POWER CONDUIT - (107) | <None> |  | Yes | 0 | <None> |  |  | Basic | No | 2200.000mm | 2200.000mm | 2890.556mm | 0.000in | 2.5906 | Depth | 0 | 29.326 | 300.000mm | 200.000mm |  |  | Undefined | 0.000in | 1300.000mm | 1850.000mm | Undefined | Undefined | 180° 0' 0.000" |  | 2600.000mm | 300.000mm | 300.000mm | 0.000in | 0.000in | Junction Structure | Undefined |  | Power MH CR3,R2(2.2X2.2) | Box | 0 | 0
PMH - (104) | Power MH FP1/CR2 (2. [...] | 1 Power Manhole | 440101.0921 | 1822922.517 | 32.938 | POWER CONDUIT - (113), POWER CONDUIT - (114) | <None> |  | Yes | 0 | <None> |  |  | Basic | No | 2200.000mm | 2500.000mm | 2886.000mm | 0.000in | 2.586 | Depth | 0 | 30.352 | 300.000mm | 200.000mm |  |  | Undefined | 0.000in | 1300.000mm | 2900.000mm | Undefined | Undefined | 180° 0' 0.000" |  | 2600.000mm | 300.000mm | 300.000mm | 0.000in | 0.000in | Junction Structure | Undefined |  | Power MH FP1/CR2 (2.5X2.2), -- 1 -- | Box | 0 | 0
PMH - (105) | Power MH R1/T1/CR0 ( [...] | 1 Power Manhole | 440039.5934 | 1822922.517 | 33.277 | POWER CONDUIT - (114), POWER CONDUIT - (115) | <None> |  | Yes | 0 | <None> |  |  | Basic | No | 2200.000mm | 3750.000mm | 2875.000mm | 0.000in | 2.575 | Depth | 0 | 30.702 | 300.000mm | 200.000mm |  |  | Undefined | 0.000in | 1300.000mm | 4150.000mm | Undefined | Undefined | 180° 0' 0.000" |  | 2600.000mm | 300.000mm | 300.000mm | 0.000in | 0.000in | Junction Structure | Undefined |  | Power MH R1/T1/CR0 (3.75X2.2--) | Box | 0 | 0
PMH - (106) | Power MH CR1,R2 (3.0 [...] | 1 Power Manhole | 440006.7251 | 1822922.517 | 33.566 | POWER CONDUIT - (115), POWER CONDUIT - (116) | <None> |  | Yes | 33.566 | <None> |  |  | Basic | No | 2200.000mm | 3000.000mm | 2875.832mm | 0.000in | 2.5758 | Depth | 0 | 30.991 | 300.000mm | 200.000mm |  |  | Undefined | 0.000in | 1300.000mm | 1850.000mm | Undefined | Undefined | 180° 0' 0.000" |  | 2600.000mm | 300.000mm | 300.000mm | 0.000in | 0.000in | Junction Structure | Undefined |  | Power MH CR1,R2 (3.0X2.2) | Box | 0 | 0
PMH - (107) | Power MH FP1/CR2 (2. [...] | 1 Power Manhole | 440006.3251 | 1822953.0427 | 33.679 | POWER CONDUIT - (116), POWER CONDUIT - (117) | <None> |  | Yes | 0 | <None> |  |  | Basic | No | 2200.000mm | 2500.000mm | 2886.000mm | 0.000in | 2.586 | Depth | 0 | 31.093 | 300.000mm | 200.000mm |  |  | Undefined | 0.000in | 1300.000mm | 2900.000mm | Undefined | Undefined | 90° 0' 0.000" |  | 2600.000mm | 300.000mm | 300.000mm | 0.000in | 0.000in | Junction Structure | Undefined |  | Power MH FP1/CR2 (2.5X2.2), -- 1 -- | Box | 0 | 0
PMH - (108) | Power MH FP1/CR2 (2. [...] | 1 Power Manhole | 440006.3251 | 1823024.8813 | 33.774 | POWER CONDUIT - (117), POWER CONDUIT - (118) | <None> |  | Yes | 0 | <None> |  |  | Basic | No | 2200.000mm | 2500.000mm | 2886.000mm | 0.000in | 2.586 | Depth | 0 | 31.188 | 300.000mm | 200.000mm |  |  | Undefined | 0.000in | 1300.000mm | 2900.000mm | Undefined | Undefined | 90° 0' 0.000" |  | 2600.000mm | 300.000mm | 300.000mm | 0.000in | 0.000in | Junction Structure | Undefined |  | Power MH FP1/CR2 (2.5X2.2), -- 1 -- | Box | 0 | 0
PMH - (110) | Power MH CR3,R2(2.2X [...] | 1 Power Manhole | 440058.9247 | 1823052.1174 | 33.649 | POWER CONDUIT - (119), POWER CONDUIT - (120) | <None> |  | Yes | 0 | <None> |  |  | Basic | No | 2200.000mm | 2200.000mm | 2890.535mm | 0.000in | 2.5905 | Depth | 0 | 31.059 | 300.000mm | 200.000mm |  |  | Undefined | 0.000in | 1300.000mm | 1850.000mm | Undefined | Undefined | 0° 1' 2.701" |  | 2600.000mm | 300.000mm | 300.000mm | 0.000in | 0.000in | Junction Structure | Undefined |  | Power MH CR3,R2(2.2X2.2) | Box | 0 | 0
PMH - (111) | Power MH FP2/CR3 (2. [...] | 1 Power Manhole | 440058.9251 | 1823024.5487 | 33.447 | POWER CONDUIT - (120), POWER CONDUIT - (121) | <None> |  | Yes | 0 | <None> |  |  | Basic | No | 2200.000mm | 2200.000mm | 3676.343mm | 0.000in | 3.3763 | Depth | 0 | 30.071 | 300.000mm | 200.000mm |  |  | Undefined | 0.000in | 1300.000mm | 2600.000mm | Undefined | Undefined | 269° 59' 8.697" |  | 2600.000mm | 300.000mm | 300.000mm | 0.000in | 0.000in | Junction Structure | Undefined | POWER_MH_FP2_CR3_2_2X2_2_METRIC | Power MH FP2/CR3 (2.2X2.2) | Box | 0 | 0
PMH - (112) | Power MH FP2/CR3 (2. [...] | 1 Power Manhole | 440071.9251 | 1823024.5485 | 33.447 | POWER CONDUIT - (121), POWER CONDUIT - (122) | <None> |  | Yes | 0 | <None> |  |  | Basic | No | 2200.000mm | 2200.000mm | 3676.343mm | 0.000in | 3.3763 | Depth | 0 | 30.071 | 300.000mm | 200.000mm |  |  | Undefined | 0.000in | 1300.000mm | 2600.000mm | Undefined | Undefined | 89° 59' 56.955" |  | 2600.000mm | 300.000mm | 300.000mm | 0.000in | 0.000in | Junction Structure | Undefined | POWER_MH_FP2_CR3_2_2X2_2_METRIC | Power MH FP2/CR3 (2.2X2.2) | Box | 0 | 0
PMH - (113) | Power MH R2/CR1 (3.0 [...] | 1 Power Manhole | 440071.9251 | 1823125.6451 | 34.179 | POWER CONDUIT - (122), POWER CONDUIT - (123), POWER CONDUIT - (143) | <None> |  | Yes | 0 | <None> |  |  | Basic | No | 2200.000mm | 3000.000mm | 3257.669mm | 0.000in | 2.9577 | Depth | 0 | 31.222 | 300.000mm | 200.000mm |  |  | Undefined | 0.000in | 1300.000mm | 3400.000mm | Undefined | Undefined | 89° 59' 56.955" |  | 2600.000mm | 300.000mm | 300.000mm | 0.000in | 0.000in | Junction Structure | Undefined |  | Power MH R2/CR1 (3.0X2.2), -- 1 -- | Box | 0 | 0
PMH - (114) | Power MH R2/CR1 (3.0 [...] | 1 Power Manhole | 440058.9251 | 1823125.6508 | 34.179 | POWER CONDUIT - (123), POWER CONDUIT - (124), POWER CONDUIT - (145) | <None> |  | Yes | 0 | <None> |  |  | Basic | No | 2200.000mm | 3000.000mm | 3257.711mm | 0.000in | 2.9577 | Depth | 0 | 31.222 | 300.000mm | 200.000mm |  |  | Undefined | 0.000in | 1300.000mm | 3400.000mm | Undefined | Undefined | 269° 59' 56.955" |  | 2600.000mm | 300.000mm | 300.000mm | 0.000in | 0.000in | Junction Structure | Undefined |  | Power MH R2/CR1 (3.0X2.2), -- 1 -- | Box | 0 | 0
PMH - (115) | Power MH CR3,R2(2.2X [...] | 1 Power Manhole | 440058.9245 | 1823074.5176 | 33.754 | POWER CONDUIT - (124), POWER CONDUIT - (125) | <None> |  | Yes | 0 | <None> |  |  | Basic | No | 2200.000mm | 2200.000mm | 2890.692mm | 0.000in | 2.5907 | Depth | 0 | 31.164 | 300.000mm | 200.000mm |  |  | Undefined | 0.000in | 1300.000mm | 1850.000mm | Undefined | Undefined | 269° 58' 17.001" |  | 2600.000mm | 300.000mm | 300.000mm | 0.000in | 0.000in | Junction Structure | Undefined |  | Power MH CR3,R2(2.2X2.2) | Box | 0 | 0
PMH - (116) | Power MH CR3,R2(2.2X [...] | 1 Power Manhole | 440006.3251 | 1823074.517 | 33.83 | POWER CONDUIT - (125), POWER CONDUIT - (126) | <None> |  | Yes | 0 | <None> |  |  | Basic | No | 2200.000mm | 2200.000mm | 2890.556mm | 0.000in | 2.5906 | Depth | 0 | 31.239 | 300.000mm | 200.000mm |  |  | Undefined | 0.000in | 1300.000mm | 1850.000mm | Undefined | Undefined | 180° 0' 0.000" |  | 2600.000mm | 300.000mm | 300.000mm | 0.000in | 0.000in | Junction Structure | Undefined |  | Power MH CR3,R2(2.2X2.2) | Box | 0 | 0
PMH - (117) | Power MH FP1/CR2 (2. [...] | 1 Power Manhole | 440006.3251 | 1823119.7823 | 33.115 | POWER CONDUIT - (126), POWER CONDUIT - (127) | <None> |  | Yes | 0 | <None> |  |  | Basic | No | 2200.000mm | 2500.000mm | 2500.000mm | 0.000in | 2.2 | Depth | 0.825 | 30.915 | 300.000mm | 200.000mm |  |  | Undefined | 0.000in | 1300.000mm | 2900.000mm | Undefined | Undefined | 90° 0' 0.000" |  | 2600.000mm | 300.000mm | 300.000mm | 0.000in | 0.000in | Junction Structure | Undefined |  | Power MH FP1/CR2 (2.5X2.2), -- 1 -- | Box | 0 | 0
PMH - (118) | Power MH FP1/CR2 (2. [...] | 1 Power Manhole | 440006.3251 | 1823193.6981 | 33.876 | POWER CONDUIT - (127), POWER CONDUIT - (128) | <None> |  | Yes | 0 | <None> |  |  | Basic | No | 2200.000mm | 2500.000mm | 2500.000mm | 0.000in | 2.2 | Depth | 0.825 | 31.676 | 300.000mm | 200.000mm |  |  | Undefined | 0.000in | 1300.000mm | 2900.000mm | Undefined | Undefined | 90° 0' 0.000" |  | 2600.000mm | 300.000mm | 300.000mm | 0.000in | 0.000in | Junction Structure | Undefined |  | Power MH FP1/CR2 (2.5X2.2), -- 1 -- | Box | 0 | 0
PMH - (119) | Power MH R2/CR1 (3.0 [...] | 1 Power Manhole | 440006.3251 | 1823214.3535 | 35.246 | POWER CONDUIT - (128), POWER CONDUIT - (129) | <None> |  | Yes | 0 | <None> |  |  | Basic | No | 2200.000mm | 3000.000mm | 2878.946mm | 0.000in | 2.5789 | Depth | 0 | 32.667 | 300.000mm | 200.000mm |  |  | Undefined | 0.000in | 1300.000mm | 3400.000mm | Undefined | Undefined | 90° 0' 0.000" |  | 2600.000mm | 300.000mm | 300.000mm | 0.000in | 0.000in | Junction Structure | Undefined |  | Power MH R2/CR1 (3.0X2.2), -- 1 -- | Box | 0 | 0
PMH - (120) | Power MH R1/T1/CR0 ( [...] | 1 Power Manhole | 439991.9251 | 1823214.8785 | 35.25 | POWER CONDUIT - (129), POWER CONDUIT - (130) | <None> |  | Yes | 0 | <None> |  |  | Basic | No | 2200.000mm | 3750.000mm | 2883.884mm | 0.000in | 2.5839 | Depth | 0 | 32.667 | 300.000mm | 200.000mm |  |  | Undefined | 0.000in | 1300.000mm | 4150.000mm | Undefined | Undefined | 270° 0' 0.000" |  | 2600.000mm | 300.000mm | 300.000mm | 0.000in | 0.000in | Junction Structure | Undefined |  | Power MH R1/T1/CR0 (3.75X2.2--) | Box | 0 | 0
PMH - (121) | Power MH FP1/CR2 (2. [...] | 1 Power Manhole | 439991.9251 | 1823179.474 | 34.917 | POWER CONDUIT - (130), POWER CONDUIT - (131) | <None> |  | Yes | 0 | <None> |  |  | Basic | No | 2200.000mm | 2500.000mm | 2886.000mm | 0.000in | 2.586 | Depth | 0 | 32.331 | 300.000mm | 200.000mm |  |  | Undefined | 0.000in | 1300.000mm | 2900.000mm | Undefined | Undefined | 270° 0' 0.000" |  | 2600.000mm | 300.000mm | 300.000mm | 0.000in | 0.000in | Junction Structure | Undefined |  | Power MH FP1/CR2 (2.5X2.2), -- 1 -- | Box | 0 | 0
PMH - (122) | Power MH FP1/CR2 (2. [...] | 1 Power Manhole | 439991.9251 | 1823119.6934 | 33.125 | POWER CONDUIT - (131), POWER CONDUIT - (132) | <None> |  | Yes | 0 | <None> |  |  | Basic | No | 2200.000mm | 2500.000mm | 2500.000mm | 0.000in | 2.2 | Depth | 0.825 | 30.925 | 300.000mm | 200.000mm |  |  | Undefined | 0.000in | 1300.000mm | 2900.000mm | Undefined | Undefined | 270° 0' 0.000" |  | 2600.000mm | 300.000mm | 300.000mm | 0.000in | 0.000in | Junction Structure | Undefined |  | Power MH FP1/CR2 (2.5X2.2), -- 1 -- | Box | 0 | 0
PMH - (123) | Power MH CR3,R2(2.2X [...] | 1 Power Manhole | 439991.9251 | 1823074.517 | 33.879 | POWER CONDUIT - (132), POWER CONDUIT - (133) | <None> |  | Yes | 0 | <None> |  |  | Basic | No | 2200.000mm | 2200.000mm | 2890.556mm | 0.000in | 2.5906 | Depth | 0 | 31.288 | 300.000mm | 200.000mm |  |  | Undefined | 0.000in | 1300.000mm | 1850.000mm | Undefined | Undefined | 270° 0' 0.000" |  | 2600.000mm | 300.000mm | 300.000mm | 0.000in | 0.000in | Junction Structure | Undefined |  | Power MH CR3,R2(2.2X2.2) | Box | 0 | 0
PMH - (124) | Power MH CR3,R2(2.2X [...] | 1 Power Manhole | 439939.3251 | 1823074.517 | 34.019 | POWER CONDUIT - (133), POWER CONDUIT - (134) | <None> |  | Yes | 0 | <None> |  |  | Basic | No | 2200.000mm | 2200.000mm | 2890.556mm | 0.000in | 2.5906 | Depth | 0 | 31.428 | 300.000mm | 200.000mm |  |  | Undefined | 0.000in | 1300.000mm | 1850.000mm | Undefined | Undefined | 180° 0' 0.000" |  | 2600.000mm | 300.000mm | 300.000mm | 0.000in | 0.000in | Junction Structure | Undefined |  | Power MH CR3,R2(2.2X2.2) | Box | 0 | 0
PMH - (125) | Power MH FP1/CR2 (2. [...] | 1 Power Manhole | 439939.3251 | 1823117.9009 | 34.464 | POWER CONDUIT - (134), POWER CONDUIT - (135) | <None> |  | Yes | 0 | <None> |  |  | Basic | No | 2200.000mm | 2500.000mm | 2886.000mm | 0.000in | 2.586 | Depth | 0 | 31.878 | 300.000mm | 200.000mm |  |  | Undefined | 0.000in | 1300.000mm | 2900.000mm | Undefined | Undefined | 90° 0' 0.000" |  | 2600.000mm | 300.000mm | 300.000mm | 0.000in | 0.000in | Junction Structure | Undefined |  | Power MH FP1/CR2 (2.5X2.2), -- 1 -- | Box | 0 | 0
PMH - (126) | Power MH R2/CR1 (3.0 [...] | 1 Power Manhole | 439939.3251 | 1823192.7745 | 35.117 | POWER CONDUIT - (135), POWER CONDUIT - (136), POWER CONDUIT - (139) | <None> |  | Yes | 0 | <None> |  |  | Basic | No | 2200.000mm | 3000.000mm | 3258.097mm | 0.000in | 2.9581 | Depth | 0 | 32.159 | 300.000mm | 200.000mm |  |  | Undefined | 0.000in | 1300.000mm | 3400.000mm | Undefined | Undefined | 90° 0' 0.000" |  | 2600.000mm | 300.000mm | 300.000mm | 0.000in | 0.000in | Junction Structure | Undefined |  | Power MH R2/CR1 (3.0X2.2), -- 1 -- | Box | 0 | 0
PMH - (127) | Power MH R2/CR1 (3.0 [...] | 1 Power Manhole | 439939.3251 | 1823224.262 | 35.391 | POWER CONDUIT - (136), POWER CONDUIT - (137) | <None> |  | Yes | 0 | <None> |  |  | Basic | No | 2200.000mm | 3000.000mm | 2838.371mm | 0.000in | 2.5384 | Depth | 0 | 32.853 | 300.000mm | 200.000mm |  |  | Undefined | 0.000in | 1300.000mm | 3400.000mm | Undefined | Undefined | 90° 0' 0.000" |  | 2600.000mm | 300.000mm | 300.000mm | 0.000in | 0.000in | Junction Structure | Undefined |  | Power MH R2/CR1 (3.0X2.2), -- 1 -- | Box | 0 | 0
PMH - (128) | Power MH R2/CR1 (3.0 [...] | 1 Power Manhole | 439926.3251 | 1823225.137 | 35.399 | POWER CONDUIT - (137), POWER CONDUIT - (138) | <None> |  | Yes | 0 | <None> |  |  | Basic | No | 2200.000mm | 3000.000mm | 2846.000mm | 0.000in | 2.546 | Depth | 0 | 32.853 | 300.000mm | 200.000mm |  |  | Undefined | 0.000in | 1300.000mm | 3400.000mm | Undefined | Undefined | 269° 59' 60.000" |  | 2600.000mm | 300.000mm | 300.000mm | 0.000in | 0.000in | Junction Structure | Undefined |  | Power MH R2/CR1 (3.0X2.2), -- 1 -- | Box | 0 | 0
PMH - (129) | Power MH R2/CR1 (3.0 [...] | 1 Power Manhole | 439926.3251 | 1823192.7745 | 35.117 | POWER CONDUIT - (138), POWER CONDUIT - (139), POWER CONDUIT - (140) | <None> |  | Yes | 0 | <None> |  |  | Basic | No | 2200.000mm | 3000.000mm | 3258.097mm | 0.000in | 2.9581 | Depth | 0 | 32.159 | 300.000mm | 200.000mm |  |  | Undefined | 0.000in | 1300.000mm | 3400.000mm | Undefined | Undefined | 270° 0' 0.000" |  | 2600.000mm | 300.000mm | 300.000mm | 0.000in | 0.000in | Junction Structure | Undefined |  | Power MH R2/CR1 (3.0X2.2), -- 1 -- | Box | 0 | 0
PMH - (130) | Power MH FP1/CR2 (2. [...] | 1 Power Manhole | 439926.3251 | 1823103.808 | 34.341 | POWER CONDUIT - (140), POWER CONDUIT - (141) | <None> |  | Yes | 0 | <None> |  |  | Basic | No | 2200.000mm | 2500.000mm | 2886.000mm | 0.000in | 2.586 | Depth | 0 | 31.755 | 300.000mm | 200.000mm |  |  | Undefined | 0.000in | 1300.000mm | 2900.000mm | Undefined | Undefined | 270° 0' 0.000" |  | 2600.000mm | 300.000mm | 300.000mm | 0.000in | 0.000in | Junction Structure | Undefined |  | Power MH FP1/CR2 (2.5X2.2), -- 1 -- | Box | 0 | 0
PMH - (131) | Power MH R2/CR1 (3.0 [...] | 1 Power Manhole | 439925.9251 | 1823052.117 | 33.916 | POWER CONDUIT - (141), POWER CONDUIT - (142), POWER CONDUIT - (156) | <None> |  | Yes | 0 | <None> |  |  | Basic | No | 2200.000mm | 3000.000mm | 4752.615mm | 0.000in | 4.4526 | Depth | 0 | 29.463 | 300.000mm | 200.000mm |  |  | Undefined | 0.000in | 1300.000mm | 3400.000mm | Undefined | Undefined | 0° 0' 0.000" |  | 2600.000mm | 300.000mm | 300.000mm | 0.000in | 0.000in | Junction Structure | Undefined |  | Power MH R2/CR1 (3.0X2.2), -- 1 -- | Box | 0 | 0
PMH - (132) | Power MH R1/T1/CR0 ( [...] | 1 Power Manhole | 439954.6812 | 1823052.117 | 33.871 | POWER CONDUIT - (142) | <None> |  | Yes | 0 | <None> |  |  | Basic | No | 2200.000mm | 3750.000mm | 4327.691mm | 0.000in | 4.0277 | Depth | 0 | 29.843 | 300.000mm | 200.000mm |  |  | Undefined | 0.000in | 1300.000mm | 4150.000mm | Undefined | Undefined | 0° 0' 0.000" |  | 2600.000mm | 300.000mm | 300.000mm | 0.000in | 0.000in | Junction Structure | Undefined |  | Power MH R1/T1/CR0 (3.75X2.2--) | Box | 0 | 0
PMH - (133) | Power MH R2/CR1 (3.0 [...] | 1 Power Manhole | 440071.9251 | 1823164.0476 | 34.457 | POWER CONDUIT - (143), POWER CONDUIT - (144) | <None> |  | Yes | 0 | <None> |  |  | Basic | No | 2200.000mm | 3000.000mm | 3348.287mm | 0.000in | 3.0483 | Depth | 0 | 31.409 | 300.000mm | 200.000mm |  |  | Undefined | 0.000in | 1300.000mm | 3400.000mm | Undefined | Undefined | 90° 0' 3.045" |  | 2600.000mm | 300.000mm | 300.000mm | 0.000in | 0.000in | Junction Structure | Undefined |  | Power MH R2/CR1 (3.0X2.2), -- 1 -- | Box | 0 | 0
PMH - (134) | Power MH R2/CR1 (3.0 [...] | 1 Power Manhole | 440058.9251 | 1823163.1728 | 34.451 | POWER CONDUIT - (144), POWER CONDUIT - (145) | <None> |  | Yes | 0 | <None> |  |  | Basic | No | 2200.000mm | 3000.000mm | 3341.953mm | 0.000in | 3.042 | Depth | 0 | 31.409 | 300.000mm | 200.000mm |  |  | Undefined | 0.000in | 1300.000mm | 3400.000mm | Undefined | Undefined | 269° 59' 56.955" |  | 2600.000mm | 300.000mm | 300.000mm | 0.000in | 0.000in | Junction Structure | Undefined |  | Power MH R2/CR1 (3.0X2.2), -- 1 -- | Box | 0 | 0
PMH - (136) | Power MH FP1/CR2 (2. [...] | 1 Power Manhole | 439991.9251 | 1823025.2528 | 33.775 | POWER CONDUIT - (147), POWER CONDUIT - (148) | <None> |  | Yes | 0 | <None> |  |  | Basic | No | 2200.000mm | 2500.000mm | 2756.000mm | 0.000in | 2.456 | Depth | 0 | 31.319 | 300.000mm | 200.000mm |  |  | Undefined | 0.000in | 1300.000mm | 2900.000mm | Undefined | Undefined | 270° 0' 0.000" |  | 2600.000mm | 300.000mm | 300.000mm | 0.000in | 0.000in | Junction Structure | Undefined |  | Power MH FP1/CR2 (2.5X2.2), -- 1 -- | Box | 0 | 0
PMH - (137) | Power MH FP1/CR2 (2. [...] | 1 Power Manhole | 439991.9251 | 1822952.3372 | 33.678 | POWER CONDUIT - (148), POWER CONDUIT - (149) | <None> |  | Yes | 0 | <None> |  |  | Basic | No | 2200.000mm | 2500.000mm | 2756.000mm | 0.000in | 2.456 | Depth | 0 | 31.222 | 300.000mm | 200.000mm |  |  | Undefined | 0.000in | 1300.000mm | 2900.000mm | Undefined | Undefined | 270° 0' 0.000" |  | 2600.000mm | 300.000mm | 300.000mm | 0.000in | 0.000in | Junction Structure | Undefined |  | Power MH FP1/CR2 (2.5X2.2), -- 1 -- | Box | 0 | 0
PMH - (138) | Power MH CR1,R2 (3.0 [...] | 1 Power Manhole | 439991.9251 | 1822922.917 | 33.587 | POWER CONDUIT - (149), POWER CONDUIT - (151) | <None> |  | Yes | 0 | <None> |  |  | Basic | No | 2200.000mm | 3000.000mm | 2765.919mm | 0.000in | 2.4659 | Depth | 0 | 31.121 | 300.000mm | 200.000mm |  |  | Undefined | 0.000in | 1300.000mm | 1850.000mm | Undefined | Undefined | 270° 0' 0.000" |  | 2600.000mm | 300.000mm | 300.000mm | 0.000in | 0.000in | Junction Structure | Undefined |  | Power MH CR1,R2 (3.0X2.2) | Box | 0 | 0
PMH - (139) | Power MH CR1,R2 (3.0 [...] | 1 Power Manhole | 439939.7251 | 1822922.517 | 33.427 | POWER CONDUIT - (151), POWER CONDUIT - (152) | <None> |  | Yes | 0 | <None> |  |  | Basic | No | 2200.000mm | 3000.000mm | 2766.571mm | 0.000in | 2.4666 | Depth | 0 | 30.96 | 300.000mm | 200.000mm |  |  | Undefined | 0.000in | 1300.000mm | 1850.000mm | Undefined | Undefined | 180° 0' 0.000" |  | 2600.000mm | 300.000mm | 300.000mm | 0.000in | 0.000in | Junction Structure | Undefined |  | Power MH CR1,R2 (3.0X2.2) | Box | 0 | 0
PMH - (140) | Power MH FP1/CR2 (2. [...] | 1 Power Manhole | 439939.3251 | 1822958.0626 | 32.383 | POWER CONDUIT - (152), POWER CONDUIT - (153) | <None> |  | Yes | 0 | <None> |  |  | Basic | No | 2200.000mm | 2500.000mm | 2500.000mm | 0.000in | 2.2 | Depth | 0.955 | 30.183 | 300.000mm | 200.000mm |  |  | Undefined | 0.000in | 1300.000mm | 2900.000mm | Undefined | Undefined | 90° 0' 0.000" |  | 2600.000mm | 300.000mm | 300.000mm | 0.000in | 0.000in | Junction Structure | Undefined |  | Power MH FP1/CR2 (2.5X2.2), -- 1 -- | Box | 0 | 0
PMH - (141) | Power MH FP1/CR2 (2. [...] | 1 Power Manhole | 439939.3251 | 1823025.1475 | 32.613 | POWER CONDUIT - (153), POWER CONDUIT - (154) | <None> |  | Yes | 0 | <None> |  |  | Basic | No | 2200.000mm | 2500.000mm | 2500.000mm | 0.000in | 2.2 | Depth | 0.955 | 30.413 | 300.000mm | 200.000mm |  |  | Undefined | 0.000in | 1300.000mm | 2900.000mm | Undefined | Undefined | 90° 0' 0.000" |  | 2600.000mm | 300.000mm | 300.000mm | 0.000in | 0.000in | Junction Structure | Undefined |  | Power MH FP1/CR2 (2.5X2.2), -- 1 -- | Box | 0 | 0
PMH - (142) | Power MH FP1/CR2 (2. [...] | 1 Power Manhole | 439939.3251 | 1823039.342 | 33.886 | POWER CONDUIT - (154), POWER CONDUIT - (155) | <None> |  | Yes | 0 | <None> |  |  | Basic | No | 2200.000mm | 2500.000mm | 3725.352mm | 0.000in | 3.4254 | Depth | 0 | 30.461 | 300.000mm | 200.000mm |  |  | Undefined | 0.000in | 1300.000mm | 2900.000mm | Undefined | Undefined | 90° 0' 0.000" |  | 2600.000mm | 300.000mm | 300.000mm | 0.000in | 0.000in | Junction Structure | Undefined |  | Power MH FP1/CR2 (2.5X2.2), -- 1 -- | Box | 0 | 0
PMH - (143) | Power MH R2/CR1 (3.0 [...] | 1 Power Manhole | 439926.3251 | 1823039.967 | 33.888 | POWER CONDUIT - (155), POWER CONDUIT - (156), POWER CONDUIT - (157) | <None> |  | Yes | 0 | <None> |  |  | Basic | No | 2200.000mm | 3000.000mm | 3727.651mm | 0.000in | 3.4277 | Depth | 0 | 30.461 | 300.000mm | 200.000mm |  |  | Undefined | 0.000in | 1300.000mm | 3400.000mm | Undefined | Undefined | 270° 0' 0.000" |  | 2600.000mm | 300.000mm | 300.000mm | 0.000in | 0.000in | Junction Structure | Undefined |  | Power MH R2/CR1 (3.0X2.2), -- 1 -- | Box | 0 | 0
PMH - (144) | Power MH FP1/CR2 (2. [...] | 1 Power Manhole | 439926.3251 | 1823006.4401 | 33.765 | POWER CONDUIT - (157), POWER CONDUIT - (158) | <None> |  | Yes | 0 | <None> |  |  | Basic | No | 2200.000mm | 2500.000mm | 2886.000mm | 0.000in | 2.586 | Depth | 0 | 31.179 | 300.000mm | 200.000mm |  |  | Undefined | 0.000in | 1300.000mm | 2900.000mm | Undefined | Undefined | 270° 0' 0.000" |  | 2600.000mm | 300.000mm | 300.000mm | 0.000in | 0.000in | Junction Structure | Undefined |  | Power MH FP1/CR2 (2.5X2.2), -- 1 -- | Box | 0 | 0
PMH - (145) | Power MH FP1/CR2 (2. [...] | 1 Power Manhole | 439926.3251 | 1822948.7059 | 33.553 | POWER CONDUIT - (158), POWER CONDUIT - (159) | <None> |  | Yes | 0 | <None> |  |  | Basic | No | 2200.000mm | 2500.000mm | 2886.000mm | 0.000in | 2.586 | Depth | 0 | 30.967 | 300.000mm | 200.000mm |  |  | Undefined | 0.000in | 1300.000mm | 2900.000mm | Undefined | Undefined | 270° 0' 0.000" |  | 2600.000mm | 300.000mm | 300.000mm | 0.000in | 0.000in | Junction Structure | Undefined |  | Power MH FP1/CR2 (2.5X2.2), -- 1 -- | Box | 0 | 0
PMH - (146) | Power MH R2/CR1 (3.0 [...] | 1 Power Manhole | 439926.3251 | 1822921.967 | 33.43 | POWER CONDUIT - (159), POWER CONDUIT - (161) | <None> |  | Yes | 0 | <None> |  |  | Basic | No | 2200.000mm | 3000.000mm | 2875.000mm | 0.000in | 2.575 | Depth | 0 | 30.855 | 300.000mm | 200.000mm |  |  | Undefined | 0.000in | 1300.000mm | 3400.000mm | Undefined | Undefined | 270° 0' 0.000" |  | 2600.000mm | 300.000mm | 300.000mm | 0.000in | 0.000in | Junction Structure | Undefined |  | Power MH R2/CR1 (3.0X2.2), -- 1 -- | Box | 0 | 0
PMH - (147) | Power MH R2/CR1 (3.0 [...] | 1 Power Manhole | 439926.3251 | 1822901.417 | 33.43 | POWER CONDUIT - (161), POWER CONDUIT - (162) | <None> |  | No | 0 | <None> |  |  | Basic | No | 2200.000mm | 3000.000mm | 3635.000mm | 0.000in | 3.335 | Elevation | 0 | 30.095 | 300.000mm | 200.000mm |  |  | Undefined | 0.000in | 1300.000mm | 3400.000mm | Undefined | Undefined | 270° 0' 0.000" |  | 2600.000mm | 300.000mm | 300.000mm | 0.000in | 0.000in | Junction Structure | Undefined |  | Power MH R2/CR1 (3.0X2.2), -- 1 -- | Box | 0 | 0
PMH - (148) | Power MH FP1/CR2 (2. [...] | 1 Power Manhole | 439982.5836 | 1822900.117 | 32.323 | POWER CONDUIT - (162), POWER CONDUIT - (163) | <None> |  | Yes | 0 | <None> |  |  | Basic | No | 2200.000mm | 2500.000mm | 2500.000mm | 0.000in | 2.2 | Depth | 0.065 | 30.123 | 300.000mm | 200.000mm |  |  | Undefined | 0.000in | 1300.000mm | 2900.000mm | Undefined | Undefined | 0° 0' 0.000" |  | 2600.000mm | 300.000mm | 300.000mm | 0.000in | 0.000in | Junction Structure | Undefined |  | Power MH FP1/CR2 (2.5X2.2), -- 1 -- | Box | 0 | 0
PMH - (149) | Power MH CR3,R2(2.2X [...] | 1 Power Manhole | 440033.9251 | 1822900.117 | 33.29 | POWER CONDUIT - (163), POWER CONDUIT - (164), POWER CONDUIT - (191) | <None> |  | Yes | 0 | <None> |  |  | Basic | No | 2200.000mm | 2200.000mm | 3635.000mm | 0.000in | 3.335 | Depth | 0 | 29.955 | 300.000mm | 200.000mm |  |  | Undefined | 0.000in | 1300.000mm | 1850.000mm | Undefined | Undefined | 0° 0' 0.000" |  | 2600.000mm | 300.000mm | 300.000mm | 0.000in | 0.000in | Junction Structure | Undefined |  | Power MH CR3,R2(2.2X2.2) | Box | 0 | 0
PMH - (150) | Power MH R1/T1/CR0 ( [...] | 1 Power Manhole | 440034.7001 | 1822843.117 | 32.712 | POWER CONDUIT - (164), POWER CONDUIT - (165) | <None> |  | No | 0 | <None> |  |  | Basic | No | 2200.000mm | 3750.000mm | 3630.748mm | 0.000in | 3.3307 | Elevation | 0.085 | 29.381 | 300.000mm | 200.000mm |  |  | Undefined | 0.000in | 1300.000mm | 4150.000mm | Undefined | Undefined | 0° 0' 0.000" |  | 2600.000mm | 300.000mm | 300.000mm | 0.000in | 0.000in | Junction Structure | Undefined |  | Power MH R1/T1/CR0 (3.75X2.2--) | Box | 0 | 0
PMH - (151) | Power MH R2/CR1 (3.0 [...] | 1 Power Manhole | 440051.4742 | 1822843.117 | 32.637 | POWER CONDUIT - (165), POWER CONDUIT - (166), POWER CONDUIT - (178) | <None> |  | Yes | 0 | <None> |  |  | Basic | No | 2200.000mm | 3000.000mm | 3556.113mm | 0.000in | 3.2561 | Depth | 0 | 29.381 | 300.000mm | 200.000mm |  |  | Undefined | 0.000in | 1300.000mm | 3400.000mm | Undefined | Undefined | 359° 59' 60.000" |  | 2600.000mm | 300.000mm | 300.000mm | 0.000in | 0.000in | Junction Structure | Undefined |  | Power MH R2/CR1 (3.0X2.2), -- 1 -- | Box | 0 | 0
PMH - (152) | Power MH FP1/CR2 (2. [...] | 1 Power Manhole | 440052.0992 | 1822857.517 | 32.733 | POWER CONDUIT - (166), POWER CONDUIT - (167) | <None> |  | Yes | 0 | <None> |  |  | Basic | No | 2200.000mm | 2500.000mm | 3382.614mm | 0.000in | 3.0826 | Depth | 0 | 29.651 | 300.000mm | 200.000mm |  |  | Undefined | 0.000in | 1300.000mm | 2900.000mm | Undefined | Undefined | 180° 0' 0.000" |  | 2600.000mm | 300.000mm | 300.000mm | 0.000in | 0.000in | Junction Structure | Undefined |  | Power MH FP1/CR2 (2.5X2.2), -- 1 -- | Box | 0 | 0
PMH - (153) | Power MH FP1/CR2 (2. [...] | 1 Power Manhole | 440097.1704 | 1822857.517 | 32.431 | POWER CONDUIT - (167), POWER CONDUIT - (168) | <None> |  | Yes | 0 | <None> |  |  | Basic | No | 2200.000mm | 2500.000mm | 2756.000mm | 0.000in | 2.456 | Depth | 0 | 29.975 | 300.000mm | 200.000mm |  |  | Undefined | 0.000in | 1300.000mm | 2900.000mm | Undefined | Undefined | 180° 0' 0.000" |  | 2600.000mm | 300.000mm | 300.000mm | 0.000in | 0.000in | Junction Structure | Undefined |  | Power MH FP1/CR2 (2.5X2.2), -- 1 -- | Box | 0 | 0
PMH - (154) | Power MH FP1/CR2 (2. [...] | 1 Power Manhole | 440182.106 | 1822857.517 | 32.023 | POWER CONDUIT - (168), POWER CONDUIT - (169) | <None> |  | Yes | 0 | <None> |  |  | Basic | No | 2200.000mm | 2500.000mm | 2756.000mm | 0.000in | 2.456 | Depth | 0 | 29.567 | 300.000mm | 200.000mm |  |  | Undefined | 0.000in | 1300.000mm | 2900.000mm | Undefined | Undefined | 180° 0' 0.000" |  | 2600.000mm | 300.000mm | 300.000mm | 0.000in | 0.000in | Junction Structure | Undefined |  | Power MH FP1/CR2 (2.5X2.2), -- 1 -- | Box | 0 | 0
PMH - (155) | Power MH FP1/CR2 (2. [...] | 1 Power Manhole | 440265.7036 | 1822857.517 | 31.62 | POWER CONDUIT - (169), POWER CONDUIT - (170) | <None> |  | Yes | 0 | <None> |  |  | Basic | No | 2200.000mm | 2500.000mm | 2756.000mm | 0.000in | 2.456 | Depth | 0 | 29.164 | 300.000mm | 200.000mm |  |  | Undefined | 0.000in | 1300.000mm | 2900.000mm | Undefined | Undefined | 180° 0' 0.000" |  | 2600.000mm | 300.000mm | 300.000mm | 0.000in | 0.000in | Junction Structure | Undefined |  | Power MH FP1/CR2 (2.5X2.2), -- 1 -- | Box | 0 | 0
PMH - (156) | Power MH CR1,R2 (3.0 [...] | 1 Power Manhole | 440309.1478 | 1822857.517 | 31.355 | POWER CONDUIT - (170), POWER CONDUIT - (171), POWER CONDUIT - (179) | <None> |  | Yes | 0 | <None> |  |  | Basic | No | 2200.000mm | 3000.000mm | 4149.650mm | 0.000in | 3.8497 | Depth | 0 | 27.506 | 300.000mm | 200.000mm |  |  | Undefined | 0.000in | 1300.000mm | 1850.000mm | Undefined | Undefined | 180° 0' 0.000" |  | 2600.000mm | 300.000mm | 300.000mm | 0.000in | 0.000in | Junction Structure | Undefined |  | Power MH CR1,R2 (3.0X2.2) | Box | 0 | 0
PMH - (157) | Power MH FP1/CR2 (2. [...] | 1 Power Manhole | 440349.9192 | 1822857.517 | 31.215 | POWER CONDUIT - (171), POWER CONDUIT - (172) | <None> |  | Yes | 0 | <None> |  |  | Basic | No | 2200.000mm | 2500.000mm | 2756.000mm | 0.000in | 2.456 | Depth | 0 | 28.759 | 300.000mm | 200.000mm |  |  | Undefined | 0.000in | 1300.000mm | 2900.000mm | Undefined | Undefined | 180° 0' 0.000" |  | 2600.000mm | 300.000mm | 300.000mm | 0.000in | 0.000in | Junction Structure | Undefined |  | Power MH FP1/CR2 (2.5X2.2), -- 1 -- | Box | 0 | 0
PMH - (158) | Power MH FP1/CR2 (2. [...] | 1 Power Manhole | 440381.812 | 1822857.517 | 31.062 | POWER CONDUIT - (172), POWER CONDUIT - (173) | <None> |  | Yes | 0 | <None> |  |  | Basic | No | 2200.000mm | 2500.000mm | 4066.061mm | 0.000in | 3.7661 | Depth | 0 | 27.296 | 300.000mm | 200.000mm |  |  | Undefined | 0.000in | 1300.000mm | 2900.000mm | Undefined | Undefined | 180° 0' 0.000" |  | 2600.000mm | 300.000mm | 300.000mm | 0.000in | 0.000in | Junction Structure | Undefined |  | Power MH FP1/CR2 (2.5X2.2), -- 1 -- | Box | 0 | 0
PMH - (159) | Power MH R1/T1/CR0 ( [...] | 1 Power Manhole | 440382.212 | 1822843.117 | 31.06 | POWER CONDUIT - (173), POWER CONDUIT - (174), POWER CONDUIT - (180) | <None> |  | Yes | 0 | <None> |  |  | Basic | No | 2200.000mm | 3750.000mm | 4064.137mm | 0.000in | 3.7641 | Depth | 0 | 27.296 | 300.000mm | 200.000mm |  |  | Undefined | 0.000in | 1300.000mm | 4150.000mm | Undefined | Undefined | 0° 0' 0.000" |  | 2600.000mm | 300.000mm | 300.000mm | 0.000in | 0.000in | Junction Structure | Undefined |  | Power MH R1/T1/CR0 (3.75X2.2--) | Box | 0 | 0
PMH - (160) | Power MH FP1/CR2 (2. [...] | 1 Power Manhole | 440310.4404 | 1822843.117 | 31.405 | POWER CONDUIT - (174), POWER CONDUIT - (175) | <None> |  | Yes | 0 | <None> |  |  | Basic | No | 2200.000mm | 2500.000mm | 3246.000mm | 0.000in | 2.946 | Depth | 0 | 28.459 | 300.000mm | 200.000mm |  |  | Undefined | 0.000in | 1300.000mm | 2900.000mm | Undefined | Undefined | 0° 0' 0.000" |  | 2600.000mm | 300.000mm | 300.000mm | 0.000in | 0.000in | Junction Structure | Undefined |  | Power MH FP1/CR2 (2.5X2.2), -- 1 -- | Box | 0 | 0
PMH - (161) | Power MH FP1/CR2 (2. [...] | 1 Power Manhole | 440231.0238 | 1822843.117 | 31.767 | POWER CONDUIT - (175), POWER CONDUIT - (176) | <None> |  | Yes | 31.767 | <None> |  |  | Basic | No | 2200.000mm | 2500.000mm | 3226.246mm | 0.000in | 2.9262 | Depth | 0 | 28.841 | 300.000mm | 200.000mm |  |  | Undefined | 0.000in | 1300.000mm | 2900.000mm | Undefined | Undefined | 0° 0' 0.000" |  | 2600.000mm | 300.000mm | 300.000mm | 0.000in | 0.000in | Junction Structure | Undefined |  | Power MH FP1/CR2 (2.5X2.2), -- 1 -- | Box | 0 | 0
PMH - (162) | Power MH FP1/CR2 (2. [...] | 1 Power Manhole | 440165.9417 | 1822843.117 | 32.08 | POWER CONDUIT - (176), POWER CONDUIT - (177) | <None> |  | Yes | 32.08 | <None> |  |  | Basic | No | 2200.000mm | 2500.000mm | 3226.190mm | 0.000in | 2.9262 | Depth | 0 | 29.154 | 300.000mm | 200.000mm |  |  | Undefined | 0.000in | 1300.000mm | 2900.000mm | Undefined | Undefined | 0° 0' 0.000" |  | 2600.000mm | 300.000mm | 300.000mm | 0.000in | 0.000in | Junction Structure | Undefined |  | Power MH FP1/CR2 (2.5X2.2), -- 1 -- | Box | 0 | 0
PMH - (163) | Power MH FP1/CR2 (2. [...] | 1 Power Manhole | 440096.8228 | 1822843.117 | 32.413 | POWER CONDUIT - (177), POWER CONDUIT - (178) | <None> |  | Yes | 32.413 | <None> |  |  | Basic | No | 2200.000mm | 2500.000mm | 3210.468mm | 0.000in | 2.9105 | Depth | 0 | 29.503 | 300.000mm | 200.000mm |  |  | Undefined | 0.000in | 1300.000mm | 2900.000mm | Undefined | Undefined | 0° 0' 0.000" |  | 2600.000mm | 300.000mm | 300.000mm | 0.000in | 0.000in | Junction Structure | Undefined |  | Power MH FP1/CR2 (2.5X2.2), -- 1 -- | Box | 0 | 0
PMH - (164) | Power MH FP2/CR3 (2. [...] | 1 Power Manhole | 440308.7478 | 1822884.5052 | 31.641 | POWER CONDUIT - (179) | <None> |  | Yes | 0 | <None> |  |  | Basic | No | 2200.000mm | 2200.000mm | 2756.000mm | 0.000in | 2.456 | Depth | 0 | 29.185 | 300.000mm | 200.000mm |  |  | Undefined | 0.000in | 1300.000mm | 2600.000mm | Undefined | Undefined | 90° 0' 0.000" |  | 2600.000mm | 300.000mm | 300.000mm | 0.000in | 0.000in | Junction Structure | Undefined | POWER_MH_FP2_CR3_2_2X2_2_METRIC | Power MH FP2/CR3 (2.2X2.2) | Box | 0 | 0
PMH - (165) | Power MH CR1,R2 (3.0 [...] | 1 Power Manhole | 440394.187 | 1822843.117 | 30.459 | POWER CONDUIT - (180), POWER CONDUIT - (181), POWER CONDUIT - (194) | <None> |  | Yes | 0 | <None> |  |  | Basic | No | 2200.000mm | 3000.000mm | 3553.901mm | 0.000in | 3.2539 | Depth | 0 | 27.206 | 300.000mm | 200.000mm |  |  | Undefined | 0.000in | 1300.000mm | 1850.000mm | Undefined | Undefined | 0° 0' 0.000" |  | 2600.000mm | 300.000mm | 300.000mm | 0.000in | 0.000in | Junction Structure | Undefined |  | Power MH CR1,R2 (3.0X2.2) | Box | 0 | 0
PMH - (166) | Power MH FP2/CR3 (2. [...] | 1 Power Manhole | 440394.587 | 1822802.7151 | 29.89 | POWER CONDUIT - (181) | <None> |  | Yes | 0 | <None> |  |  | Basic | No | 2200.000mm | 2200.000mm | 2835.000mm | 0.000in | 2.535 | Depth | 0 | 27.355 | 300.000mm | 200.000mm |  |  | Undefined | 0.000in | 1300.000mm | 2600.000mm | Undefined | Undefined | 270° 0' 0.000" |  | 2600.000mm | 300.000mm | 300.000mm | 0.000in | 0.000in | Junction Structure | Undefined | POWER_MH_FP2_CR3_2_2X2_2_METRIC | Power MH FP2/CR3 (2.2X2.2) | Box | 0 | 0
PMH - (168) | Power MH FP2/CR3 (2. [...] | 1 Power Manhole | 439885.1185 | 1823705.2261 | 38.788 | POWER CONDUIT - (184) | <None> |  | Yes | 0 | <None> |  |  | Basic | No | 2200.000mm | 2200.000mm | 2846.027mm | 0.000in | 2.546 | Depth | 0 | 36.242 | 300.000mm | 200.000mm |  |  | Undefined | 0.000in | 1300.000mm | 2600.000mm | Undefined | Undefined | 179° 59' 48.277" |  | 2600.000mm | 300.000mm | 300.000mm | 0.000in | 0.000in | Junction Structure | Undefined | POWER_MH_FP2_CR3_2_2X2_2_METRIC | Power MH FP2/CR3 (2.2X2.2) | Box | 0 | 0
PMH - (169) | Power MH R1/T1/CR0 ( [...] | 1 Power Manhole | 439941.4935 | 1823705.2259 | 38.314 | POWER CONDUIT - (184), POWER CONDUIT - (185), POWER CONDUIT - (190) | <None> |  | Yes | 0 | <None> |  |  | Basic | No | 2200.000mm | 3750.000mm | 4230.332mm | 0.000in | 3.9303 | Depth | 0 | 34.384 | 300.000mm | 200.000mm |  |  | Undefined | 0.000in | 1300.000mm | 4150.000mm | Undefined | Undefined | 179° 59' 60.000" |  | 2600.000mm | 300.000mm | 300.000mm | 0.000in | 0.000in | Junction Structure | Undefined |  | Power MH R1/T1/CR0 (3.75X2.2--) | Box | 0 | 0
PMH - (170) | Power MH FP1/CR2 (2. [...] | 1 Power Manhole | 440054.0462 | 1823700.9664 | 37.334 | POWER CONDUIT - (185) (1), POWER CONDUIT - (186) | <None> |  | Yes | 37.334 | <None> |  |  | Basic | No | 2200.000mm | 2500.000mm | 3313.750mm | 0.000in | 3.0138 | Depth | 0.464 | 34.32 | 300.000mm | 200.000mm |  |  | Undefined | 0.000in | 1300.000mm | 2900.000mm | Undefined | Undefined | 176° 32' 50.132" |  | 2600.000mm | 300.000mm | 300.000mm | 0.000in | 0.000in | Junction Structure | Undefined |  | Power MH FP1/CR2 (2.5X2.2), -- 1 -- | Box | 0 | 0
PMH - (171) | Power MH CR3,R2(2.2X [...] | 1 Power Manhole | 440237.4201 | 1823688.9568 | 35.814 | POWER CONDUIT - (186) (1), POWER CONDUIT - (187) | <None> |  | Yes | 0 | <None> |  |  | Basic | No | 2200.000mm | 2200.000mm | 4224.320mm | 0.000in | 3.9243 | Depth | 0 | 31.89 | 300.000mm | 200.000mm |  |  | Undefined | 0.000in | 1300.000mm | 1850.000mm | Undefined | Undefined | 253° 50' 57.300" |  | 2600.000mm | 300.000mm | 300.000mm | 0.000in | 0.000in | Junction Structure | Undefined |  | Power MH CR3,R2(2.2X2.2) | Box | 0 | 0
PMH - (172) | Power MH R2/CR1 (3.0 [...] | 1 Power Manhole | 440257.3351 | 1823757.2437 | 35.82 | POWER CONDUIT - (187), POWER CONDUIT - (188) | <None> |  | No | 0 | <None> |  |  | Basic | No | 2200.000mm | 3000.000mm | 4402.000mm | 0.000in | 4.102 | Elevation | 0 | 31.718 | 300.000mm | 200.000mm |  |  | Undefined | 0.000in | 1300.000mm | 3400.000mm | Undefined | Undefined | 160° 11' 28.281" |  | 2600.000mm | 300.000mm | 300.000mm | 0.000in | 0.000in | Junction Structure | Undefined |  | Power MH R2/CR1 (3.0X2.2), -- 1 -- | Box | 0 | 0
PMH - (173) | Power MH R2/CR1 (3.0 [...] | 1 Power Manhole | 440396.8397 | 1823706.9947 | 34.252 | POWER CONDUIT - (188), POWER CONDUIT - (189) | <None> |  | Yes | 0 | <None> |  |  | Basic | No | 2200.000mm | 3000.000mm | 2833.429mm | 0.000in | 2.5334 | Depth | 0 | 31.718 | 300.000mm | 200.000mm |  |  | Undefined | 0.000in | 1300.000mm | 3400.000mm | Undefined | Undefined | 160° 11' 28.282" |  | 2600.000mm | 300.000mm | 300.000mm | 0.000in | 0.000in | Junction Structure | Undefined |  | Power MH R2/CR1 (3.0X2.2), -- 1 -- | Box | 0 | 0
PMH - (174) | Power MH R2/CR1 (3.0 [...] | 1 Power Manhole | 439941.4935 | 1823690.8215 | 38.314 | POWER CONDUIT - (190) | <None> |  | Yes | 0 | <None> |  |  | Basic | No | 2200.000mm | 3000.000mm | 3639.671mm | 0.000in | 3.3397 | Depth | 0 | 34.974 | 300.000mm | 200.000mm |  |  | Undefined | 0.000in | 1300.000mm | 3400.000mm | Undefined | Undefined | 359° 59' 48.365" |  | 2600.000mm | 300.000mm | 300.000mm | 0.000in | 0.000in | Junction Structure | Undefined |  | Power MH R2/CR1 (3.0X2.2), -- 1 -- | Box | 0 | 0
PMH - (177) | Power MH FP1/CR2 (2. [...] | 1 Power Manhole | 440312.9137 | 1822900.117 | 31.69 | POWER CONDUIT - (191) (1) (1) | <None> |  | Yes | 31.69 | <None> |  |  | Basic | No | 2200.000mm | 2500.000mm | 3700.482mm | 0.000in | 3.4005 | Depth | 0.865 | 28.29 | 300.000mm | 200.000mm |  |  | Undefined | 0.000in | 1300.000mm | 2900.000mm | Undefined | Undefined | 0° 0' 0.000" |  | 2600.000mm | 300.000mm | 300.000mm | 0.000in | 0.000in | Junction Structure | Undefined |  | Power MH FP1/CR2 (2.5X2.2), -- 1 -- | Box | 0 | 0
PMH - (178) | Power MH FP2/CR3 (2. [...] | 1 Power Manhole | 440214.7275 | 1822900.117 | 32.23 | POWER CONDUIT - (191) | <None> |  | Yes | 0 | <None> |  |  | Basic | No | 2200.000mm | 2200.000mm | 2846.000mm | 0.000in | 2.546 | Depth | 0 | 29.684 | 300.000mm | 200.000mm |  |  | Undefined | 0.000in | 1300.000mm | 2600.000mm | Undefined | Undefined | 0° 0' 0.000" |  | 2600.000mm | 300.000mm | 300.000mm | 0.000in | 0.000in | Junction Structure | Undefined | POWER_MH_FP2_CR3_2_2X2_2_METRIC | Power MH FP2/CR3 (2.2X2.2) | Box | 0 | 0
PMH - (179) | Power MH R1/T1/CR0 ( [...] | 1 Power Manhole | 440510.187 | 1822960.4814 | 30.447 | POWER CONDUIT - (88), POWER CONDUIT - (87), POWER CONDUIT - (86) | <None> |  | Yes | 0 | <None> |  |  | Basic | No | 2200.000mm | 3750.000mm | 6019.521mm | 0.000in | 5.7195 | Depth | 0 | 24.728 | 300.000mm | 200.000mm |  |  | Undefined | 0.000in | 1300.000mm | 4150.000mm | Undefined | Undefined | 270° 0' 0.000" |  | 2600.000mm | 300.000mm | 300.000mm | 0.000in | 0.000in | Junction Structure | Undefined |  | Power MH R1/T1/CR0 (3.75X2.2--) | Box | 0 | 0
PMH - (180) | Power MH R2/CR1 (3.0 [...] | 1 Power Manhole | 440524.587 | 1822960.4814 | 30.427 | POWER CONDUIT - (87) | <None> |  | Yes | 30.427 | <None> |  |  | Basic | No | 2200.000mm | 3000.000mm | 5999.652mm | 0.000in | 5.6997 | Depth | 0 | 24.728 | 300.000mm | 200.000mm |  |  | Undefined | 0.000in | 1300.000mm | 3400.000mm | Undefined | Undefined | 90° 0' 0.000" |  | 2600.000mm | 300.000mm | 300.000mm | 0.000in | 0.000in | Junction Structure | Undefined |  | Power MH R2/CR1 (3.0X2.2), -- 1 -- | Box | 0 | 0
PMH - (181) | Power MH R2/CR1 (3.0 [...] | 1 Power Manhole | 440394.587 | 1822955.567 | 31.417 | POWER CONDUIT - (193), POWER CONDUIT - (109), POWER CONDUIT - (108) | <None> |  | Yes | 0 | <None> |  |  | Basic | No | 2200.000mm | 3000.000mm | 5221.333mm | 0.000in | 4.9213 | Depth | 0 | 26.496 | 300.000mm | 200.000mm |  |  | Undefined | 0.000in | 1300.000mm | 3400.000mm | Undefined | Undefined | 269° 59' 60.000" |  | 2600.000mm | 300.000mm | 300.000mm | 0.000in | 0.000in | Junction Structure | Undefined |  | Power MH R2/CR1 (3.0X2.2), -- 1 -- | Box | 0 | 0
PMH - (182) | Power MH CR1,R2 (3.0 [...] | 1 Power Manhole | 440394.187 | 1822900.117 | 31.103 | POWER CONDUIT - (191) (1) (1), POWER CONDUIT - (194), POWER CONDUIT - (193), POWER CONDUIT - (192) | <None> |  | Yes | 0 | <None> |  |  | Basic | No | 2200.000mm | 3000.000mm | 4907.269mm | 0.000in | 4.6073 | Depth | 0 | 26.496 | 300.000mm | 200.000mm |  |  | Undefined | 0.000in | 1300.000mm | 1850.000mm | Undefined | Undefined | 0° 0' 0.000" |  | 2600.000mm | 300.000mm | 300.000mm | 0.000in | 0.000in | Junction Structure | Undefined |  | Power MH CR1,R2 (3.0X2.2) | Box | 0 | 0
PMH - (183) | Power MH CR2,FP1(2.5 [...] | 1 Power Manhole | 439991.7751 | 1823052.117 | 33.825 | POWER CONDUIT - (147), POWER CONDUIT - (146) | <None> |  | Yes | 0 | <None> |  |  | Basic | No | 2200.000mm | 2500.000mm | 4942.795mm | 0.000in | 4.6428 | Depth | 0 | 29.182 | 300.000mm | 200.000mm |  |  | Undefined | 0.000in | 1300.000mm | 1850.000mm | Undefined | Undefined | 0° 0' 0.000" |  | 2600.000mm | 300.000mm | 300.000mm | 0.000in | 0.000in | Junction Structure | Undefined |  | Power MH CR2,FP1(2.5X2.2) | Box | 0 | 0
PMH - (184) | Power MH R1/t1 (3.75 [...] | 1 Power Manhole | 440006.3251 | 1823051.342 | 33.814 | POWER CONDUIT - (146), POWER CONDUIT - (118), POWER CONDUIT - (119) | <None> |  | Yes | 0 | <None> |  |  | Basic | No | 2200.000mm | 3750.000mm | 4931.552mm | 0.000in | 4.6316 | Depth | 0 | 29.182 | 300.000mm | 200.000mm |  |  | Undefined | 0.000in | 1300.000mm | 1850.000mm | Undefined | Undefined | 89° 59' 60.000" |  | 2600.000mm | 300.000mm | 300.000mm | 0.000in | 0.000in | Junction Structure | Undefined |  | Power MH R1/t1 (3.75x2.2) | Box | 0 | 0

## Z1A B9 PIPE
Pipe Name | Description | Pipe Style | Start Invert | End Invert | Slope | Start Structure | End Structure | Start Easting | Start Northing | End Easting | End Northing | Rule Set Style | Override Rule Set | Inner Width | Inner Height | Wall Thickness | Reference Alignment | Start Station | End Station | Start Offset | End Offset | Reference Surface | Minimum Cover | Maximum Cover | Start Cover | End Cover | 2D Length (Center to Center) | 3D Length (Center to Center) | 2D Length (To Inside Edge) | 3D Length (To Inside Edge) | Start Direction | End Direction | Flow Direction | Pipe Flow Direction Method | Path Type | Path Radius | Hydraulic Grade Line Up | Hydraulic Grade Line Down | Energy Grade Line Up | Energy Grade Line Down | Flow Rate | Junction Loss | Return Period | Part Type | Part Description | Part Size Name | Shape | Rule Violations | Property Sets
POWER CONDUIT - (1) | A8' Configuration | POWER | 30.68 | 30.554 | 0.09% | PMH - (2) | PMH - (3) | 440459.137 | 1823553.9052 | 440459.137 | 1823412.3552 | Basic | No | 1100.000mm | 1035.000mm | 0.000mm | <None> |  |  | 0 | 0 | ZONE 1 FRL R2 | 2.0157 | 2.1501 | 2.0157 | 2.0175 | 141.55 | 141.5501 | 138.55 | 138.5501 | 180° 0' 0.000" | 180° 0' 0.000" | Start to End | Start to End | Straight |  | 0 | 0 | 0 | 0 | 0 | 0 | 2 | Pipe | POWER | A8' Configuration | Rectangular | 2 | 0
POWER CONDUIT - (2) | A6 Configuration | POWER | 30.514 | 30.628 | -0.32% | PMH - (3) | PMH - (4) | 440459.137 | 1823412.3552 | 440459.137 | 1823376.3971 | Basic | No | 1100.000mm | 1075.000mm | 0.000mm | <None> |  |  | 0 | 0 | ZONE 1 FRL R2 | 1.8516 | 2.0375 | 2.0375 | 2.0375 | 35.4081 | 35.4083 | 32.8081 | 32.8083 | 180° 0' 0.000" | 180° 0' 0.000" | Start to End | Start to End | Straight |  | 0 | 0 | 0 | 0 | 0 | 0 | 2 | Pipe | POWER | A6 Configuration | Rectangular | 2 | 0
POWER CONDUIT - (3) | A6 Configuration | POWER | 30.628 | 31.253 | -1.54% | PMH - (4) | PMH - (5) | 440459.137 | 1823376.3971 | 440418.537 | 1823376.3971 | Basic | No | 1100.000mm | 1075.000mm | 0.000mm | <None> |  |  | 0 | 0 | ZONE 1 FRL R2 | 1.4793 | 2.2482 | 2.0375 | 2.0375 | 39.3 | 39.305 | 36.7 | 36.7043 | 270° 0' 0.000" | 270° 0' 0.000" | Start to End | Start to End | Straight |  | 0 | 0 | 0 | 0 | 0 | 0 | 2 | Pipe | POWER | A6 Configuration | Rectangular | 1 | 0
POWER CONDUIT - (4) | A6 Configuration | POWER | 31.253 | 30.465 | 1.03% | PMH - (5) | PMH - (6) | 440418.537 | 1823376.3971 | 440418.537 | 1823299.8113 | Basic | No | 1100.000mm | 1075.000mm | 0.000mm | <None> |  |  | 0 | 0 | ZONE 1 FRL R2 | 2.0375 | 2.2577 | 2.0375 | 2.0375 | 77.1467 | 77.1508 | 74.5358 | 74.5397 | 180° 0' 0.000" | 180° 0' 0.000" | Start to End | Start to End | Straight |  | 0 | 0 | 0 | 0 | 0 | 0 | 2 | Pipe | POWER | A6 Configuration | Rectangular | 1 | 0
POWER CONDUIT - (5) | B1 Configuration | POWER | 29.007 | 29.007 | 0% | PMH - (3) | PMH - (7) | 440459.137 | 1823412.3552 | 440471.037 | 1823412.3552 | Basic | No | 850.000mm | 945.000mm | 0.000mm | <None> |  |  | 0 | 0 | ZONE 1 FRL R2 | 3.436 | 3.61 | 3.61 | 3.61 | 13 | 13 | 10.8 | 10.8 | 90° 0' 0.000" | 90° 0' 0.000" | Start to End | Start to End | Straight |  | 0 | 0 | 0 | 0 | 0 | 0 | 2 | Pipe | POWER | B1 Configuration | Rectangular | 1 | 0
POWER CONDUIT - (6) | B1 Configuration | POWER | 30.644 | 30.84 | -0.28% | PMH - (7) | PMH - (8) | 440471.037 | 1823412.3552 | 440471.037 | 1823482.8443 | Basic | No | 850.000mm | 945.000mm | 0.000mm | <None> |  |  | 0 | 0 | ZONE 1 FRL R2 | 1.9725 | 2.0065 | 1.9725 | 1.9725 | 70.4891 | 70.4894 | 68.1391 | 68.1394 | 0° 0' 0.000" | 0° 0' 0.000" | Start to End | Start to End | Straight |  | 0 | 0 | 0 | 0 | 0 | 0 | 2 | Pipe | POWER | B1 Configuration | Rectangular | 2 | 0
POWER CONDUIT - (7) | B1 Configuration | POWER | 30.84 | 30.77 | 0.1% | PMH - (8) | PMH - (9) | 440471.037 | 1823482.8443 | 440471.037 | 1823553.9052 | Basic | No | 850.000mm | 945.000mm | 0.000mm | <None> |  |  | 0 | 0 | ZONE 1 FRL R2 | 1.9707 | 2.0027 | 1.9725 | 1.9707 | 71.0609 | 71.0609 | 68.3109 | 68.3109 | 0° 0' 0.000" | 0° 0' 0.000" | Start to End | Start to End | Straight |  | 0 | 0 | 0 | 0 | 0 | 0 | 2 | Pipe | POWER | B1 Configuration | Rectangular | 2 | 0
POWER CONDUIT - (8) | A8' Configuration | POWER | 29.858 | 29.858 | 0% | PMH - (9) | PMH - (2) | 440471.037 | 1823553.9052 | 440459.137 | 1823553.9052 | Basic | No | 1100.000mm | 1035.000mm | 0.000mm | <None> |  |  | 0 | 0 | ZONE 1 FRL R2 | 2.6639 | 2.8379 | 2.8379 | 2.8379 | 13 | 13 | 10.8 | 10.8 | 270° 0' 0.000" | 270° 0' 0.000" | Start to End | Start to End | Straight |  | 0 | 0 | 0 | 0 | 0 | 0 | 2 | Pipe | POWER | A8' Configuration | Rectangular | 2 | 0
POWER CONDUIT - (9) | A6 Configuration | POWER | 30.64 | 30 | 1.35% | PMH - (9) | PMH - (10) | 440471.037 | 1823553.9052 | 440471.037 | 1823601.2504 | Basic | No | 1100.000mm | 1075.000mm | 0.000mm | <None> |  |  | 0 | 0 | ZONE 1 FRL R2 | 2.0357 | 2.4466 | 2.0357 | 2.2601 | 46.6611 | 46.6655 | 45.8452 | 45.8494 | 0° 0' 0.050" | 0° 0' 0.050" | Start to End | Start to End | Straight |  | 0 | 0 | 0 | 0 | 0 | 0 | 2 | Pipe | POWER | A6 Configuration | Rectangular | 1 | 0
POWER CONDUIT - (10) | A6 Configuration | POWER | 29.893 | 29.893 | 0% | PMH - (6) | PMH - (11) | 440418.537 | 1823299.8113 | 440430.437 | 1823299.8103 | Basic | No | 1100.000mm | 1075.000mm | 0.000mm | <None> |  |  | 0 | 0 | ZONE 1 FRL R2 | 2.4352 | 2.6092 | 2.6092 | 2.6092 | 13 | 13 | 10.8 | 10.8 | 90° 0' 17.169" | 90° 0' 17.169" | Start to End | Start to End | Straight |  | 0 | 0 | 0 | 0 | 0 | 0 | 2 | Pipe | POWER | A6 Configuration | Rectangular | 2 | 0
POWER CONDUIT - (11) | A6 Configuration | POWER | 30.465 | 30.912 | -1.15% | PMH - (11) | PMH - (12) | 440430.437 | 1823299.8103 | 440430.437 | 1823338.7294 | Basic | No | 1100.000mm | 1075.000mm | 0.000mm | <None> |  |  | 0 | 0 | ZONE 1 FRL R2 | 2.0375 | 2.0375 | 2.0375 | 2.0375 | 38.9191 | 38.9216 | 36.1691 | 36.1715 | 0° 0' 0.000" | 0° 0' 0.000" | Start to End | Start to End | Straight |  | 0 | 0 | 0 | 0 | 0 | 0 | 2 | Pipe | POWER | A6 Configuration | Rectangular | 1 | 0
POWER CONDUIT - (12) | A6 Configuration | POWER | 30.912 | 30.622 | 1.13% | PMH - (12) | PMH - (13) | 440430.437 | 1823338.7294 | 440430.437 | 1823364.4971 | Basic | No | 1100.000mm | 1075.000mm | 0.000mm | <None> |  |  | 0 | 0 | ZONE 1 FRL R2 | 2.0375 | 2.4223 | 2.0375 | 2.0375 | 25.2177 | 25.2194 | 22.8677 | 22.8692 | 0° 0' 0.000" | 0° 0' 0.000" | Start to End | Start to End | Straight |  | 0 | 0 | 0 | 0 | 0 | 0 | 2 | Pipe | POWER | A6 Configuration | Rectangular | 1 | 0
POWER CONDUIT - (13) | A6 Configuration | POWER | 30.622 | 30.598 | 0.08% | PMH - (13) | PMH - (14) | 440430.437 | 1823364.4971 | 440459.137 | 1823364.4971 | Basic | No | 1100.000mm | 1075.000mm | 0.000mm | <None> |  |  | 0 | 0 | ZONE 1 FRL R2 | 1.6874 | 2.327 | 2.0375 | 2.0375 | 27.6 | 27.6 | 25.4 | 25.4 | 90° 0' 0.000" | 90° 0' 0.000" | Start to End | Start to End | Straight |  | 0 | 0 | 0 | 0 | 0 | 0 | 2 | Pipe | POWER | A6 Configuration | Rectangular | 2 | 0
POWER CONDUIT - (14) | A6 Configuration | POWER | 30.598 | 30.018 | 2.23% | PMH - (14) | PMH - (15) | 440459.137 | 1823364.4971 | 440459.137 | 1823338.54 | Basic | No | 1100.000mm | 1075.000mm | 0.000mm | <None> |  |  | 0 | 0 | ZONE 1 FRL R2 | 1.9422 | 2.2567 | 2.0375 | 2.0375 | 25.4071 | 25.4137 | 23.0571 | 23.0628 | 180° 0' 0.000" | 180° 0' 0.000" | Start to End | Start to End | Straight |  | 0 | 0 | 0 | 0 | 0 | 0 | 2 | Pipe | POWER | A6 Configuration | Rectangular | 1 | 0
POWER CONDUIT - (15) | A6 Configuration | POWER | 30.018 | 29.688 | 0.84% | PMH - (15) | PMH - (16) | 440459.137 | 1823338.54 | 440459.137 | 1823299.3181 | Basic | No | 1100.000mm | 1075.000mm | 0.000mm | <None> |  |  | 0 | 0 | ZONE 1 FRL R2 | 2.0227 | 2.0375 | 2.0375 | 2.0227 | 39.222 | 39.2234 | 36.722 | 36.7233 | 180° 0' 0.000" | 180° 0' 0.000" | Start to End | Start to End | Straight |  | 0 | 0 | 0 | 0 | 0 | 0 | 2 | Pipe | POWER | A6 Configuration | Rectangular | 2 | 0
POWER CONDUIT - (16) | A6 Configuration | POWER | 29.688 | 29.557 | 0.99% | PMH - (16) | PMH - (17) | 440459.137 | 1823299.3181 | 440459.137 | 1823286.1255 | Basic | No | 1100.000mm | 1075.000mm | 0.000mm | <None> |  |  | 0 | 0 | ZONE 1 FRL R2 | 2.0227 | 2.0375 | 2.0227 | 2.0375 | 12.4426 | 12.4433 | 9.6926 | 9.6931 | 180° 0' 0.000" | 180° 0' 0.000" | Start to End | Start to End | Straight |  | 0 | 0 | 0 | 0 | 0 | 0 | 2 | Pipe | POWER | A6 Configuration | Rectangular | 2 | 0
POWER CONDUIT - (17) | A6 Configuration | POWER | 29.036 | 29.036 | 0% | PMH - (17) | PMH - (18) | 440459.137 | 1823286.1255 | 440471.037 | 1823286.1255 | Basic | No | 1100.000mm | 1075.000mm | 0.000mm | <None> |  |  | 0 | 0 | ZONE 1 FRL R2 | 2.3843 | 2.5583 | 2.5583 | 2.5583 | 13.0216 | 13.0216 | 10.8 | 10.8 | 90° 0' 0.000" | 90° 0' 0.000" | Start to End | Start to End | Straight |  | 0 | 0 | 0 | 0 | 0 | 0 | 2 | Pipe | POWER | A6 Configuration | Rectangular | 2 | 0
POWER CONDUIT - (18) | A6 Configuration | POWER | 29.557 | 29.725 | -0.88% | PMH - (18) | PMH - (19) | 440471.037 | 1823286.1255 | 440471.037 | 1823305.2286 | Basic | No | 1100.000mm | 1075.000mm | 0.000mm | <None> |  |  | 0 | 0 | ZONE 1 FRL R2 | 2.0375 | 2.0375 | 2.0375 | 2.0375 | 19.1032 | 19.1039 | 15.9782 | 15.9788 | 0° 0' 0.000" | 0° 0' 0.000" | Start to End | Start to End | Straight |  | 0 | 0 | 0 | 0 | 0 | 0 | 2 | Pipe | POWER | A6 Configuration | Rectangular | 2 | 0
POWER CONDUIT - (19) | A6 Configuration | POWER | 29.725 | 30.029 | -0.88% | PMH - (19) | PMH - (20) | 440471.037 | 1823305.2286 | 440471.037 | 1823339.8526 | Basic | No | 1100.000mm | 1075.000mm | 0.000mm | <None> |  |  | 0 | 0 | ZONE 1 FRL R2 | 2.0375 | 2.0376 | 2.0375 | 2.0375 | 34.6239 | 34.6253 | 32.1239 | 32.1252 | 0° 0' 0.000" | 0° 0' 0.000" | Start to End | Start to End | Straight |  | 0 | 0 | 0 | 0 | 0 | 0 | 2 | Pipe | POWER | A6 Configuration | Rectangular | 2 | 0
POWER CONDUIT - (20) | A6 Configuration | POWER | 30.029 | 29.936 | 0.38% | PMH - (20) | PMH - (21) | 440471.037 | 1823339.8526 | 440471.037 | 1823364.4971 | Basic | No | 1100.000mm | 1075.000mm | 0.000mm | <None> |  |  | 0 | 0 | ZONE 1 FRL R2 | 2.0375 | 2.1964 | 2.0375 | 2.0375 | 24.0945 | 24.0947 | 21.7445 | 21.7447 | 0° 0' 0.000" | 0° 0' 0.000" | Start to End | Start to End | Straight |  | 0 | 0 | 0 | 0 | 0 | 0 | 2 | Pipe | POWER | A6 Configuration | Rectangular | 2 | 0
POWER CONDUIT - (21) | A6 Configuration | POWER | 29.936 | 29.327 | 1.53% | PMH - (21) | PMH - (22) | 440471.037 | 1823364.4971 | 440510.737 | 1823364.4971 | Basic | No | 1100.000mm | 1075.000mm | 0.000mm | <None> |  |  | 0 | 0 | ZONE 1 FRL R2 | 1.9206 | 2.1401 | 2.0375 | 2.0375 | 38.2 | 38.2048 | 35.6 | 35.6042 | 90° 0' 0.000" | 90° 0' 0.000" | Start to End | Start to End | Straight |  | 0 | 0 | 0 | 0 | 0 | 0 | 2 | Pipe | POWER | A6 Configuration | Rectangular | 1 | 0
POWER CONDUIT - (22) | B1 Configuration | POWER | 29.457 | 29.26 | 0.48% | PMH - (22) | PMH - (23) | 440510.737 | 1823364.4971 | 440510.737 | 1823323.697 | Basic | No | 850.000mm | 945.000mm | 0.000mm | <None> |  |  | 0 | 0 | ZONE 1 FRL R2 | 1.9659 | 2.0704 | 1.9725 | 1.9725 | 40.2521 | 40.2526 | 37.9001 | 37.9006 | 180° 0' 0.000" | 180° 0' 0.000" | Start to End | Start to End | Straight |  | 0 | 0 | 0 | 0 | 0 | 0 | 2 | Pipe | POWER | B1 Configuration | Rectangular | 2 | 0
POWER CONDUIT - (23) | B1 Configuration | POWER | 29.26 | 28.653 | 0.64% | PMH - (23) | PMH - (24) | 440510.737 | 1823323.697 | 440510.737 | 1823228.1505 | Basic | No | 850.000mm | 945.000mm | 0.000mm | <None> |  |  | 0 | 0 | ZONE 1 FRL R2 | 1.9678 | 1.9878 | 1.9725 | 1.9725 | 95.5464 | 95.5484 | 93.1964 | 93.1983 | 180° 0' 0.000" | 180° 0' 0.000" | Start to End | Start to End | Straight |  | 0 | 0 | 0 | 0 | 0 | 0 | 2 | Pipe | POWER | B1 Configuration | Rectangular | 2 | 0
POWER CONDUIT - (24) | B1 Configuration | POWER | 26.789 | 26.789 | 0% | PMH - (24) | PMH - (25) | 440510.737 | 1823228.1505 | 440524.037 | 1823228.1505 | Basic | No | 850.000mm | 945.000mm | 0.000mm | <None> |  |  | 0 | 0 | ZONE 1 FRL R2 | 3.5893 | 3.8367 | 3.8367 | 3.7973 | 14.4 | 14.4 | 12.2 | 12.2 | 90° 0' 0.000" | 90° 0' 0.000" | Start to End | Start to End | Straight |  | 0 | 0 | 0 | 0 | 0 | 0 | 2 | Pipe | POWER | B1 Configuration | Rectangular | 1 | 0
POWER CONDUIT - (25) | B1 Configuration | POWER | 28.614 | 29.199 | -0.7% | PMH - (25) | PMH - (26) | 440524.037 | 1823228.1505 | 440524.037 | 1823312.2859 | Basic | No | 850.000mm | 945.000mm | 0.000mm | <None> |  |  | 0 | 0 | ZONE 1 FRL R2 | 1.9725 | 2.0109 | 1.9725 | 1.9725 | 84.1354 | 84.1374 | 81.7854 | 81.7873 | 0° 0' 0.000" | 0° 0' 0.000" | Start to End | Start to End | Straight |  | 0 | 0 | 0 | 0 | 0 | 0 | 2 | Pipe | POWER | B1 Configuration | Rectangular | 2 | 0
POWER CONDUIT - (26) | B1 Configuration | POWER | 29.199 | 27.77 | 2.74% | PMH - (26) | PMH - (27) | 440524.037 | 1823312.2859 | 440524.037 | 1823364.4971 | Basic | No | 850.000mm | 945.000mm | 0.000mm | <None> |  |  | 0 | 0 | ZONE 1 FRL R2 | 1.9725 | 3.5058 | 1.9725 | 3.5058 | 50.8862 | 50.9063 | 47.7612 | 47.7791 | 0° 0' 0.000" | 0° 0' 0.000" | Start to End | Start to End | Straight |  | 0 | 0 | 0 | 0 | 0 | 0 | 2 | Pipe | POWER | B1 Configuration | Rectangular | 1 | 0
POWER CONDUIT - (27) | A8' Configuration | POWER | 29.214 | 29.367 | -1.15% | PMH - (27) | PMH - (22) | 440524.037 | 1823364.4971 | 440510.737 | 1823364.4971 | Basic | No | 1100.000mm | 1035.000mm | 0.000mm | <None> |  |  | 0 | 0 | ZONE 1 FRL R2 | 1.8437 | 2.0214 | 2.0175 | 2.0175 | 14.8203 | 14.8211 | 12.2 | 12.2008 | 270° 0' 0.000" | 270° 0' 0.000" | Start to End | Start to End | Straight |  | 0 | 0 | 0 | 0 | 0 | 0 | 2 | Pipe | POWER | A8' Configuration | Rectangular | 1 | 0
POWER CONDUIT - (28) | B2' Configuration | POWER | 27.77 | 27.77 | 0% | PMH - (27) | PMH - (28) | 440524.037 | 1823364.4971 | 440524.037 | 1823376.3971 | Basic | No | 850.000mm | 945.000mm | 0.000mm | <None> |  |  | 0 | 0 | ZONE 1 FRL R2 | 3.3495 | 3.5329 | 3.5058 | 3.5329 | 13.7808 | 13.7808 | 10.8 | 10.8 | 0° 0' 0.000" | 0° 0' 0.000" | Start to End | Start to End | Straight |  | 0 | 0 | 0 | 0 | 0 | 0 | 2 | Pipe | POWER | B2' Configuration | Rectangular | 1 | 0
POWER CONDUIT - (29) | B1 Configuration | POWER | 27.77 | 29.533 | -5.54% | PMH - (28) | PMH - (29) | 440524.037 | 1823376.3971 | 440524.037 | 1823408.2042 | Basic | No | 850.000mm | 945.000mm | 0.000mm | <None> |  |  | 0 | 0 | ZONE 1 FRL R2 | 1.9725 | 3.5329 | 3.5329 | 1.9725 | 31.2597 | 31.3093 | 28.9071 | 28.9515 | 0° 0' 0.000" | 0° 0' 0.000" | Start to End | Start to End | Straight |  | 0 | 0 | 0 | 0 | 0 | 0 | 2 | Pipe | POWER | B1 Configuration | Rectangular | 1 | 0
POWER CONDUIT - (30) | B1 Configuration | POWER | 29.533 | 29.655 | -0.25% | PMH - (29) | PMH - (30) | 440524.037 | 1823408.2042 | 440524.037 | 1823457.6166 | Basic | No | 850.000mm | 945.000mm | 0.000mm | <None> |  |  | 0 | 0 | ZONE 1 FRL R2 | 1.9725 | 1.9725 | 1.9725 | 1.9725 | 49.4123 | 49.4125 | 46.9123 | 46.9125 | 0° 0' 0.000" | 0° 0' 0.000" | Start to End | Start to End | Straight |  | 0 | 0 | 0 | 0 | 0 | 0 | 2 | Pipe | POWER | B1 Configuration | Rectangular | 2 | 0
POWER CONDUIT - (31) | B1 Configuration | POWER | 29.655 | 29.824 | -0.24% | PMH - (30) | PMH - (31) | 440524.037 | 1823457.6166 | 440524.037 | 1823526.9143 | Basic | No | 850.000mm | 945.000mm | 0.000mm | <None> |  |  | 0 | 0 | ZONE 1 FRL R2 | 1.9725 | 1.9741 | 1.9725 | 1.9741 | 69.2977 | 69.2979 | 66.9477 | 66.9479 | 0° 0' 0.000" | 0° 0' 0.000" | Start to End | Start to End | Straight |  | 0 | 0 | 0 | 0 | 0 | 0 | 2 | Pipe | POWER | B1 Configuration | Rectangular | 2 | 0
POWER CONDUIT - (32) | B1 Configuration | POWER | 29.156 | 29.156 | 0% | PMH - (31) | PMH - (32) | 440524.037 | 1823526.9143 | 440510.7367 | 1823526.9427 | Basic | No | 850.000mm | 945.000mm | 0.000mm | <None> |  |  | 0 | 0 | ZONE 1 FRL R2 | 2.4341 | 2.6421 | 2.642 | 2.6421 | 14.4 | 14.4 | 12.2 | 12.2 | 270° 7' 19.931" | 270° 7' 19.931" | Start to End | Start to End | Straight |  | 0 | 0 | 0 | 0 | 0 | 0 | 2 | Pipe | POWER | B1 Configuration | Rectangular | 2 | 0
POWER CONDUIT - (33) | B2' Configuration | POWER | 29.824 | 29.716 | 0.24% | PMH - (32) | PMH - (33) | 440510.7367 | 1823526.9427 | 440510.737 | 1823482.3785 | Basic | No | 850.000mm | 945.000mm | 0.000mm | <None> |  |  | 0 | 0 | ZONE 1 FRL R2 | 1.9725 | 1.9742 | 1.9742 | 1.9725 | 44.5642 | 44.5643 | 41.8142 | 41.8143 | 179° 59' 58.526" | 179° 59' 58.526" | Start to End | Start to End | Straight |  | 0 | 0 | 0 | 0 | 0 | 0 | 2 | Pipe | POWER | B2' Configuration | Rectangular | 2 | 0
POWER CONDUIT - (34) | B2' Configuration | POWER | 29.716 | 29.546 | 0.25% | PMH - (33) | PMH - (34) | 440510.737 | 1823482.3785 | 440510.737 | 1823413.717 | Basic | No | 850.000mm | 945.000mm | 0.000mm | <None> |  |  | 0 | 0 | ZONE 1 FRL R2 | 1.9725 | 1.9725 | 1.9725 | 1.9725 | 68.6615 | 68.6617 | 66.3115 | 66.3117 | 180° 0' 0.000" | 180° 0' 0.000" | Start to End | Start to End | Straight |  | 0 | 0 | 0 | 0 | 0 | 0 | 2 | Pipe | POWER | B2' Configuration | Rectangular | 2 | 0
POWER CONDUIT - (35) | B1 Configuration | POWER | 29.824 | 29.89 | -0.25% | PMH - (32) | PMH - (35) | 440510.7367 | 1823526.9427 | 440510.737 | 1823552.8843 | Basic | No | 850.000mm | 945.000mm | 0.000mm | <None> |  |  | 0 | 0 | ZONE 1 FRL R2 | 1.9725 | 1.9742 | 1.9742 | 1.9725 | 25.9416 | 25.9417 | 23.1916 | 23.1917 | 0° 0' 2.531" | 0° 0' 2.531" | Start to End | Start to End | Straight |  | 0 | 0 | 0 | 0 | 0 | 0 | 2 | Pipe | POWER | B1 Configuration | Rectangular | 2 | 0
POWER CONDUIT - (36) | B1 Configuration | POWER | 29.89 | 29.943 | -0.17% | PMH - (35) | PMH - (36) | 440510.737 | 1823552.8843 | 440510.737 | 1823583.3927 | Basic | No | 850.000mm | 945.000mm | 0.000mm | <None> |  |  | 0 | 0 | ZONE 1 FRL R2 | 1.8912 | 1.9792 | 1.9725 | 1.9725 | 29.9547 | 29.9547 | 27.4012 | 27.4012 | 0° 0' 0.000" | 0° 0' 0.000" | Start to End | Start to End | Straight |  | 0 | 0 | 0 | 0 | 0 | 0 | 2 | Pipe | POWER | B1 Configuration | Rectangular | 2 | 0
POWER CONDUIT - (37) | B1 Configuration | POWER | 29.943 | 30.369 | -0.99% | PMH - (36) | PMH - (10) | 440510.737 | 1823583.3927 | 440471.9921 | 1823602.2427 | Basic | No | 850.000mm | 945.000mm | 0.000mm | <None> |  |  | 0 | 0 | ZONE 1 FRL R2 | 1.9285 | 2.2435 | 1.9725 | 1.9509 | 42.8757 | 42.8778 | 42.1297 | 42.1317 | 295° 56' 37.083" | 295° 56' 37.083" | Start to End | Start to End | Straight |  | 0 | 0 | 0 | 0 | 0 | 0 | 2 | Pipe | POWER | B1 Configuration | Rectangular | 2 | 0
POWER CONDUIT - (38) | A8' Configuration | POWER | 29.926 | 29.926 | 0% | PMH - (10) | PMH - (37) | 440471.0371 | 1823601.3805 | 440471.0361 | 1823615.9414 | Basic | No | 1100.000mm | 1035.000mm | 0.000mm | <None> |  |  | 0 | 0 | ZONE 1 FRL R2 | 2.3557 | 2.5947 | 2.3557 | 2.5947 | 15.8727 | 15.8727 | 13.9269 | 13.9269 | 359° 59' 45.058" | 359° 59' 45.058" | Start to End | Start to End | Straight |  | 0 | 0 | 0 | 0 | 0 | 0 | 2 | Pipe | POWER | A8' Configuration | Rectangular | 2 | 0
POWER CONDUIT - (39) | A8' Configuration | POWER | 30.503 | 31.742 | -1.36% | PMH - (37) | PMH - (38) | 440471.0361 | 1823615.9414 | 440389.2653 | 1823655.7241 | Basic | No | 1100.000mm | 1035.000mm | 0.000mm | <None> |  |  | 0 | 0 | ZONE 1 FRL R2 | 2.0124 | 2.0175 | 2.0175 | 2.0175 | 90.8822 | 90.8907 | 88.2822 | 88.2904 | 295° 56' 36.957" | 295° 56' 36.957" | Start to End | Start to End | Straight |  | 0 | 0 | 0 | 0 | 0 | 0 | 2 | Pipe | POWER | A8' Configuration | Rectangular | 1 | 0
POWER CONDUIT - (40) | B1 Configuration | POWER | 29.331 | 29.018 | 0.74% | PMH - (28) | PMH - (39) | 440524.037 | 1823376.3971 | 440566.4751 | 1823376.3971 | Basic | No | 850.000mm | 945.000mm | 0.000mm | <None> |  |  | 0 | 0 | ZONE 1 FRL R2 | 1.9471 | 2.0844 | 1.9725 | 1.9725 | 40.9381 | 40.9393 | 38.3381 | 38.3391 | 90° 0' 0.000" | 90° 0' 0.000" | Start to End | Start to End | Straight |  | 0 | 0 | 0 | 0 | 0 | 0 | 2 | Pipe | POWER | B1 Configuration | Rectangular | 2 | 0
POWER CONDUIT - (41) | B1 Configuration | POWER | 29.018 | 29.125 | -0.32% | PMH - (39) | PMH - (40) | 440566.4751 | 1823376.3971 | 440566.4751 | 1823409.8142 | Basic | No | 850.000mm | 945.000mm | 0.000mm | <None> |  |  | 0 | 0 | ZONE 1 FRL R2 | 1.9664 | 2.0161 | 1.9725 | 1.9725 | 32.8671 | 32.8673 | 30.5171 | 30.5173 | 0° 0' 0.000" | 0° 0' 0.000" | Start to End | Start to End | Straight |  | 0 | 0 | 0 | 0 | 0 | 0 | 2 | Pipe | POWER | B1 Configuration | Rectangular | 2 | 0
POWER CONDUIT - (42) | B1 Configuration | POWER | 29.125 | 29.334 | -0.34% | PMH - (40) | PMH - (41) | 440566.4751 | 1823409.8142 | 440566.4751 | 1823471.8861 | Basic | No | 850.000mm | 945.000mm | 0.000mm | <None> |  |  | 0 | 0 | ZONE 1 FRL R2 | 1.9725 | 1.9725 | 1.9725 | 1.9725 | 62.0718 | 62.0722 | 59.5718 | 59.5722 | 0° 0' 0.000" | 0° 0' 0.000" | Start to End | Start to End | Straight |  | 0 | 0 | 0 | 0 | 0 | 0 | 2 | Pipe | POWER | B1 Configuration | Rectangular | 2 | 0
POWER CONDUIT - (43) | B1 Configuration | POWER | 29.334 | 29.586 | -0.37% | PMH - (41) | PMH - (42) | 440566.4751 | 1823471.8861 | 440566.4751 | 1823539.2907 | Basic | No | 850.000mm | 945.000mm | 0.000mm | <None> |  |  | 0 | 0 | ZONE 1 FRL R2 | 1.9482 | 1.9725 | 1.9725 | 1.9725 | 67.4046 | 67.4051 | 65.0546 | 65.0551 | 0° 0' 0.000" | 0° 0' 0.000" | Start to End | Start to End | Straight |  | 0 | 0 | 0 | 0 | 0 | 0 | 2 | Pipe | POWER | B1 Configuration | Rectangular | 2 | 0
POWER CONDUIT - (44) | B1 Configuration | POWER | 29.06 | 29.06 | 0% | PMH - (42) | PMH - (43) | 440566.4751 | 1823539.2907 | 440578.3751 | 1823539.2907 | Basic | No | 850.000mm | 945.000mm | 0.000mm | <None> |  |  | 0 | 0 | ZONE 1 FRL R2 | 2.2715 | 2.4989 | 2.4989 | 2.4754 | 13 | 13 | 10.8 | 10.8 | 90° 0' 0.000" | 90° 0' 0.000" | Start to End | Start to End | Straight |  | 0 | 0 | 0 | 0 | 0 | 0 | 2 | Pipe | POWER | B1 Configuration | Rectangular | 2 | 0
POWER CONDUIT - (45) | B1 Configuration | POWER | 29.563 | 29.376 | 0.36% | PMH - (43) | PMH - (44) | 440578.3751 | 1823539.2907 | 440578.3751 | 1823487.3545 | Basic | No | 850.000mm | 945.000mm | 0.000mm | <None> |  |  | 0 | 0 | ZONE 1 FRL R2 | 1.971 | 1.9819 | 1.9725 | 1.9819 | 51.9362 | 51.9365 | 49.5862 | 49.5865 | 180° 0' 0.000" | 180° 0' 0.000" | Start to End | Start to End | Straight |  | 0 | 0 | 0 | 0 | 0 | 0 | 2 | Pipe | POWER | B1 Configuration | Rectangular | 2 | 0
POWER CONDUIT - (46) | B1 Configuration | POWER | 29.376 | 27.436 | 2.68% | PMH - (44) | PMH - (45) | 440578.3751 | 1823487.3545 | 440578.3751 | 1823414.8887 | Basic | No | 850.000mm | 945.000mm | 0.000mm | <None> |  |  | 0 | 0 | ZONE 1 FRL R2 | 1.9819 | 3.679 | 1.9819 | 3.679 | 72.4658 | 72.4918 | 69.9658 | 69.9909 | 180° 0' 0.000" | 180° 0' 0.000" | Start to End | Start to End | Straight |  | 0 | 0 | 0 | 0 | 0 | 0 | 2 | Pipe | POWER | B1 Configuration | Rectangular | 1 | 0
POWER CONDUIT - (47) | B1 Configuration | POWER | 27.436 | 27.436 | 0% | PMH - (45) | PMH - (46) | 440578.3751 | 1823414.8887 | 440578.3751 | 1823364.4971 | Basic | No | 850.000mm | 945.000mm | 0.000mm | <None> |  |  | 0 | 0 | ZONE 1 FRL R2 | 3.4705 | 3.679 | 3.679 | 3.4705 | 50.3916 | 50.3916 | 47.2666 | 47.2666 | 180° 0' 0.000" | 180° 0' 0.000" | Start to End | Start to End | Straight |  | 0 | 0 | 0 | 0 | 0 | 0 | 2 | Pipe | POWER | B1 Configuration | Rectangular | 1 | 0
POWER CONDUIT - (48) | A8' Configuration | POWER | 28.347 | 28.347 | 0% | PMH - (46) | PMH - (47) | 440578.3751 | 1823364.4971 | 440566.4751 | 1823364.4971 | Basic | No | 1100.000mm | 1035.000mm | 0.000mm | <None> |  |  | 0 | 0 | ZONE 1 FRL R2 | 2.3398 | 2.5138 | 2.5138 | 2.5019 | 13.4113 | 13.4113 | 10.8 | 10.8 | 270° 0' 0.000" | 270° 0' 0.000" | Start to End | Start to End | Straight |  | 0 | 0 | 0 | 0 | 0 | 0 | 2 | Pipe | POWER | A8' Configuration | Rectangular | 2 | 0
POWER CONDUIT - (49) | A6 Configuration | POWER | 28.347 | 29.174 | -1.95% | PMH - (47) | PMH - (27) | 440566.4751 | 1823364.4971 | 440524.037 | 1823364.4971 | Basic | No | 1100.000mm | 1075.000mm | 0.000mm | <None> |  |  | 0 | 0 | ZONE 1 FRL R2 | 2.0375 | 2.5072 | 2.4819 | 2.0375 | 40.9454 | 40.9538 | 38.3381 | 38.3454 | 270° 0' 0.000" | 270° 0' 0.000" | Start to End | Start to End | Straight |  | 0 | 0 | 0 | 0 | 0 | 0 | 2 | Pipe | POWER | A6 Configuration | Rectangular | 1 | 0
POWER CONDUIT - (50) | B1 Configuration | POWER | 28.922 | 28.653 | 0.53% | PMH - (47) | PMH - (48) | 440566.4751 | 1823364.4971 | 440566.4751 | 1823313.8851 | Basic | No | 850.000mm | 945.000mm | 0.000mm | <None> |  |  | 0 | 0 | ZONE 1 FRL R2 | 1.9725 | 2.0686 | 1.9725 | 1.9725 | 50.0636 | 50.0644 | 47.712 | 47.7127 | 180° 0' 0.000" | 180° 0' 0.000" | Start to End | Start to End | Straight |  | 0 | 0 | 0 | 0 | 0 | 0 | 2 | Pipe | POWER | B1 Configuration | Rectangular | 2 | 0
POWER CONDUIT - (51) | B1 Configuration | POWER | 28.653 | 28.266 | 0.58% | PMH - (48) | PMH - (49) | 440566.4751 | 1823313.8851 | 440566.4751 | 1823247.5699 | Basic | No | 850.000mm | 945.000mm | 0.000mm | <None> |  |  | 0 | 0 | ZONE 1 FRL R2 | 1.9725 | 1.9857 | 1.9725 | 1.9857 | 66.3151 | 66.3163 | 63.8151 | 63.8162 | 180° 0' 0.000" | 180° 0' 0.000" | Start to End | Start to End | Straight |  | 0 | 0 | 0 | 0 | 0 | 0 | 2 | Pipe | POWER | B1 Configuration | Rectangular | 2 | 0
POWER CONDUIT - (52) | B1 Configuration | POWER | 28.266 | 28.124 | 0.47% | PMH - (49) | PMH - (50) | 440566.4751 | 1823247.5699 | 440566.4751 | 1823217.0349 | Basic | No | 850.000mm | 945.000mm | 0.000mm | <None> |  |  | 0 | 0 | ZONE 1 FRL R2 | 1.9326 | 1.9857 | 1.9857 | 1.9725 | 29.91 | 29.9103 | 27.41 | 27.4103 | 180° 0' 0.000" | 180° 0' 0.000" | Start to End | Start to End | Straight |  | 0 | 0 | 0 | 0 | 0 | 0 | 2 | Pipe | POWER | B1 Configuration | Rectangular | 2 | 0
POWER CONDUIT - (53) | B1 Configuration | POWER | 26.281 | 26.281 | 0% | PMH - (50) | PMH - (51) | 440566.4751 | 1823217.0349 | 440578.3751 | 1823217.0349 | Basic | No | 850.000mm | 945.000mm | 0.000mm | <None> |  |  | 0 | 0 | ZONE 1 FRL R2 | 3.5756 | 3.8152 | 3.8152 | 3.7796 | 13.015 | 13.015 | 10.8 | 10.8 | 90° 0' 0.000" | 90° 0' 0.000" | Start to End | Start to End | Straight |  | 0 | 0 | 0 | 0 | 0 | 0 | 2 | Pipe | POWER | B1 Configuration | Rectangular | 1 | 0
POWER CONDUIT - (54) | A6 Configuration | POWER | 27.958 | 28.273 | -0.6% | PMH - (51) | PMH - (52) | 440578.3751 | 1823217.0349 | 440578.3751 | 1823269.5651 | Basic | No | 1100.000mm | 1075.000mm | 0.000mm | <None> |  |  | 0 | 0 | ZONE 1 FRL R2 | 1.9468 | 2.0543 | 2.0375 | 2.0375 | 52.5302 | 52.5311 | 49.7802 | 49.7811 | 0° 0' 0.000" | 0° 0' 0.000" | Start to End | Start to End | Straight |  | 0 | 0 | 0 | 0 | 0 | 0 | 2 | Pipe | POWER | A6 Configuration | Rectangular | 2 | 0
POWER CONDUIT - (55) | A6 Configuration | POWER | 28.273 | 28.662 | -0.56% | PMH - (52) | PMH - (53) | 440578.3751 | 1823269.5651 | 440578.3751 | 1823338.6303 | Basic | No | 1100.000mm | 1075.000mm | 0.000mm | <None> |  |  | 0 | 0 | ZONE 1 FRL R2 | 2.0375 | 2.0375 | 2.0375 | 2.0375 | 69.0652 | 69.0663 | 66.5652 | 66.5662 | 0° 0' 0.000" | 0° 0' 0.000" | Start to End | Start to End | Straight |  | 0 | 0 | 0 | 0 | 0 | 0 | 2 | Pipe | POWER | A6 Configuration | Rectangular | 2 | 0
POWER CONDUIT - (56) | A6 Configuration | POWER | 28.662 | 28.804 | -0.55% | PMH - (53) | PMH - (46) | 440578.3751 | 1823338.6303 | 440578.3751 | 1823364.4971 | Basic | No | 1100.000mm | 1075.000mm | 0.000mm | <None> |  |  | 0 | 0 | ZONE 1 FRL R2 | 2.0375 | 2.0396 | 2.0375 | 2.0375 | 25.8668 | 25.8672 | 22.7418 | 22.7422 | 359° 59' 60.000" | 359° 59' 60.000" | Start to End | Start to End | Straight |  | 0 | 0 | 0 | 0 | 0 | 0 | 2 | Pipe | POWER | A6 Configuration | Rectangular | 2 | 0
POWER CONDUIT - (57) | A8' Configuration | POWER | 27.998 | 26.745 | 6.58% | PMH - (51) | PMH - (54) | 440578.3751 | 1823217.0349 | 440578.3751 | 1823197.9671 | Basic | No | 1100.000mm | 1035.000mm | 0.000mm | <None> |  |  | 0 | 0 | ZONE 1 FRL R2 | 2.0175 | 3.287 | 2.0175 | 3.287 | 19.6255 | 19.6656 | 17.0178 | 17.0546 | 180° 0' 0.000" | 180° 0' 0.000" | Start to End | Start to End | Straight |  | 0 | 0 | 0 | 0 | 0 | 0 | 2 | Pipe | POWER | A8' Configuration | Rectangular | 1 | 0
POWER CONDUIT - (58) | A8' Configuration | POWER | 28.014 | 28.277 | -0.48% | PMH - (54) | PMH - (55) | 440578.3751 | 1823197.9671 | 440524.037 | 1823197.9671 | Basic | No | 1100.000mm | 1035.000mm | 0.000mm | <None> |  |  | 0 | 0 | ZONE 1 FRL R2 | 1.9086 | 2.0685 | 2.0175 | 2.0175 | 53.7881 | 53.7887 | 51.1881 | 51.1887 | 270° 0' 0.000" | 270° 0' 0.000" | Start to End | Start to End | Straight |  | 0 | 0 | 0 | 0 | 0 | 0 | 2 | Pipe | POWER | A8' Configuration | Rectangular | 2 | 0
POWER CONDUIT - (59) | A8' Configuration | POWER | 28.293 | 28.059 | 0.23% | PMH - (55) | PMH - (56) | 440524.037 | 1823197.9671 | 440524.037 | 1823096.767 | Basic | No | 1100.000mm | 1035.000mm | 0.000mm | <None> |  |  | 0 | 0 | ZONE 1 FRL R2 | 1.9988 | 2.1323 | 2.0019 | 1.9988 | 100.1009 | 100.1012 | 97.9001 | 97.9004 | 180° 0' 0.000" | 180° 0' 0.000" | Start to End | Start to End | Straight |  | 0 | 0 | 0 | 0 | 0 | 0 | 2 | Pipe | POWER | A8' Configuration | Rectangular | 2 | 0
POWER CONDUIT - (60) | A6 Configuration | POWER | 27.404 | 27.506 | -0.21% | PMH - (56) | PMH - (57) | 440524.037 | 1823096.767 | 440571.3751 | 1823096.767 | Basic | No | 1100.000mm | 1075.000mm | 0.000mm | <None> |  |  | 0 | 0 | ZONE 1 FRL R2 | 2.0263 | 2.6425 | 2.6334 | 2.0355 | 45.7631 | 45.7632 | 43.0131 | 43.0132 | 90° 0' 0.000" | 90° 0' 0.000" | Start to End | Start to End | Straight |  | 0 | 0 | 0 | 0 | 0 | 0 | 2 | Pipe | POWER | A6 Configuration | Rectangular | 2 | 0
POWER CONDUIT - (61) | A6 Configuration | POWER | 27.509 | 27.398 | 0.93% | PMH - (57) | PMH - (58) | 440571.3751 | 1823096.767 | 440571.3751 | 1823084.867 | Basic | No | 1100.000mm | 1075.000mm | 0.000mm | <None> |  |  | 0 | 0 | ZONE 1 FRL R2 | 1.9937 | 2.0389 | 2.0325 | 2.0375 | 12.5053 | 12.5058 | 10.1 | 10.1004 | 180° 0' 0.000" | 180° 0' 0.000" | Start to End | Start to End | Straight |  | 0 | 0 | 0 | 0 | 0 | 0 | 2 | Pipe | POWER | A6 Configuration | Rectangular | 2 | 0
POWER CONDUIT - (62) | B1 Configuration | POWER | 27.528 | 27.435 | 0.14% | PMH - (58) | PMH - (59) | 440571.3751 | 1823084.867 | 440571.3751 | 1823017.106 | Basic | No | 850.000mm | 945.000mm | 0.000mm | <None> |  |  | 0 | 0 | ZONE 1 FRL R2 | 1.9722 | 2.0473 | 1.9725 | 1.9722 | 67.761 | 67.7611 | 65.261 | 65.2611 | 180° 0' 0.000" | 180° 0' 0.000" | Start to End | Start to End | Straight |  | 0 | 0 | 0 | 0 | 0 | 0 | 2 | Pipe | POWER | B1 Configuration | Rectangular | 2 | 0
POWER CONDUIT - (63) | B1 Configuration | POWER | 27.435 | 27.535 | -0.1% | PMH - (59) | PMH - (60) | 440571.3751 | 1823017.106 | 440571.3751 | 1822914.6824 | Basic | No | 850.000mm | 945.000mm | 0.000mm | <None> |  |  | 0 | 0 | ZONE 1 FRL R2 | 1.8172 | 1.9722 | 1.9722 | 1.9615 | 102.4236 | 102.4236 | 100.0736 | 100.0736 | 180° 0' 0.000" | 180° 0' 0.000" | Start to End | Start to End | Straight |  | 0 | 0 | 0 | 0 | 0 | 0 | 2 | Pipe | POWER | B1 Configuration | Rectangular | 2 | 0
POWER CONDUIT - (64) | B1 Configuration | POWER | 27.014 | 27.014 | 0% | PMH - (60) | PMH - (61) | 440571.3751 | 1822914.6824 | 440559.4751 | 1822914.7164 | Basic | No | 850.000mm | 945.000mm | 0.000mm | <None> |  |  | 0 | 0 | ZONE 1 FRL R2 | 2.3084 | 2.4825 | 2.4825 | 2.4824 | 13 | 13 | 10.8 | 10.8 | 270° 9' 49.616" | 270° 9' 49.616" | Start to End | Start to End | Straight |  | 0 | 0 | 0 | 0 | 0 | 0 | 2 | Pipe | POWER | B1 Configuration | Rectangular | 2 | 0
POWER CONDUIT - (65) | B1 Configuration | POWER | 27.523 | 27.423 | 0.43% | PMH - (61) | PMH - (62) | 440559.4751 | 1822914.7164 | 440559.4751 | 1822937.8331 | Basic | No | 850.000mm | 945.000mm | 0.000mm | <None> |  |  | 0 | 0 | ZONE 1 FRL R2 | 1.9729 | 1.9732 | 1.9729 | 1.9732 | 23.1166 | 23.1168 | 20.1416 | 20.1418 | 0° 0' 0.000" | 0° 0' 0.000" | Start to End | Start to End | Straight |  | 0 | 0 | 0 | 0 | 0 | 0 | 2 | Pipe | POWER | B1 Configuration | Rectangular | 2 | 0
POWER CONDUIT - (66) | A3 Configuration | POWER | 26.933 | 26.927 | 0.01% | PMH - (62) | PMH - (63) | 440559.4751 | 1822937.8331 | 440559.4751 | 1823005.5676 | Basic | No | 1100.000mm | 1435.000mm | 0.000mm | <None> |  |  | 0 | 0 | ZONE 1 FRL R2 | 2.1258 | 2.2182 | 2.2182 | 2.2065 | 67.7345 | 67.7345 | 64.6095 | 64.6095 | 0° 0' 0.000" | 0° 0' 0.000" | Start to End | Start to End | Straight |  | 0 | 0 | 0 | 0 | 0 | 0 | 2 | Pipe | POWER | A3 Configuration | Rectangular | 2 | 0
POWER CONDUIT - (67) | A3 Configuration | POWER | 26.927 | 27.065 | -0.25% | PMH - (63) | PMH - (64) | 440559.4751 | 1823005.5676 | 440559.4751 | 1823060.5925 | Basic | No | 1100.000mm | 1435.000mm | 0.000mm | <None> |  |  | 0 | 0 | ZONE 1 FRL R2 | 2.2065 | 2.2065 | 2.2065 | 2.2065 | 55.0249 | 55.0251 | 52.5249 | 52.5251 | 0° 0' 0.000" | 0° 0' 0.000" | Start to End | Start to End | Straight |  | 0 | 0 | 0 | 0 | 0 | 0 | 2 | Pipe | POWER | A3 Configuration | Rectangular | 2 | 0
POWER CONDUIT - (68) | A3 Configuration | POWER | 27.065 | 27.207 | -0.59% | PMH - (64) | PMH - (65) | 440559.4751 | 1823060.5925 | 440559.4751 | 1823084.867 | Basic | No | 1100.000mm | 1435.000mm | 0.000mm | <None> |  |  | 0 | 0 | ZONE 1 FRL R2 | 2.0963 | 2.223 | 2.2065 | 2.223 | 23.7245 | 23.725 | 21.3745 | 21.3749 | 0° 0' 0.000" | 0° 0' 0.000" | Start to End | Start to End | Straight |  | 0 | 0 | 0 | 0 | 0 | 0 | 2 | Pipe | POWER | A3 Configuration | Rectangular | 2 | 0
POWER CONDUIT - (69) | A6 Configuration | POWER | 25.931 | 28.046 | -5.97% | PMH - (65) | PMH - (66) | 440559.4751 | 1823084.867 | 440524.037 | 1823084.867 | Basic | No | 1100.000mm | 1075.000mm | 0.000mm | <None> |  |  | 0 | 0 | ZONE 1 FRL R2 | 2.0157 | 3.6794 | 3.6794 | 2.0157 | 34.3404 | 34.4055 | 32.1381 | 32.1953 | 270° 0' 0.000" | 270° 0' 0.000" | Start to End | Start to End | Straight |  | 0 | 0 | 0 | 0 | 0 | 0 | 2 | Pipe | POWER | A6 Configuration | Rectangular | 1 | 0
POWER CONDUIT - (70) | A6 Configuration | POWER | 28.045 | 28.057 | -0.04% | PMH - (66) | PMH - (67) | 440524.037 | 1823084.867 | 440524.037 | 1823053.0303 | Basic | No | 1100.000mm | 1075.000mm | 0.000mm | <None> |  |  | 0 | 0 | ZONE 1 FRL R2 | 2.0165 | 2.0711 | 2.0165 | 2.0265 | 30.8867 | 30.8867 | 28.1367 | 28.1367 | 180° 0' 0.000" | 180° 0' 0.000" | Start to End | Start to End | Straight |  | 0 | 0 | 0 | 0 | 0 | 0 | 2 | Pipe | POWER | A6 Configuration | Rectangular | 2 | 0
POWER CONDUIT - (71) | A6 Configuration | POWER | 28.057 | 27.911 | 0.2% | PMH - (67) | PMH - (68) | 440524.037 | 1823053.0303 | 440524.037 | 1822979.8221 | Basic | No | 1100.000mm | 1075.000mm | 0.000mm | <None> |  |  | 0 | 0 | ZONE 1 FRL R2 | 2.0265 | 2.0265 | 2.0265 | 2.0265 | 73.2082 | 73.2083 | 70.7082 | 70.7083 | 180° 0' 0.000" | 180° 0' 0.000" | Start to End | Start to End | Straight |  | 0 | 0 | 0 | 0 | 0 | 0 | 2 | Pipe | POWER | A6 Configuration | Rectangular | 2 | 0
POWER CONDUIT - (72) | A6 Configuration | POWER | 27.911 | 27.862 | 0.25% | PMH - (68) | <None> | 440524.037 | 1822979.8221 | 440524.037 | 1822960.4814 | Basic | No | 1100.000mm | 1075.000mm | 0.000mm | <None> |  |  | 0 | 0 | ZONE 1 FRL R2 | 2.0265 | 2.0369 | 2.0265 | 2.0369 | 19.3486 | 19.3486 | 18.0907 | 18.0908 | 180° 0' 0.000" | 180° 0' 0.000" | Start to End | Start to End | Straight |  | 0 | 0 | 0 | 0 | 0 | 0 | 2 | Pipe | POWER | A6 Configuration | Rectangular | 3 | 0
POWER CONDUIT - (73) | A2 Configuration | POWER | 27.592 | 27.466 | 0.27% | <None> | PMH - (70) | 440524.037 | 1822960.4814 | 440524.037 | 1822913.967 | Basic | No | 1100.000mm | 1345.000mm | 0.000mm | <None> |  |  | 0 | 0 | ZONE 1 FRL R2 | 2.148 | 2.1912 | 2.1719 | 2.1717 | 46.5176 | 46.5178 | 45.0144 | 45.0145 | 180° 0' 0.000" | 180° 0' 0.000" | Start to End | Start to End | Straight |  | 0 | 0 | 0 | 0 | 0 | 0 | 2 | Pipe | POWER | A2 Configuration | Rectangular | 3 | 0
POWER CONDUIT - (74) | A8' Configuration | POWER | 27.776 | 27.822 | -0.35% | PMH - (70) | PMH - (71) | 440524.037 | 1822913.967 | 440524.037 | 1822900.667 | Basic | No | 1100.000mm | 1035.000mm | 0.000mm | <None> |  |  | 0 | 0 | ZONE 1 FRL R2 | 1.9767 | 2.0235 | 2.0167 | 2.0225 | 13.8609 | 13.861 | 11.25 | 11.2501 | 180° 0' 0.000" | 180° 0' 0.000" | Start to End | Start to End | Straight |  | 0 | 0 | 0 | 0 | 0 | 0 | 2 | Pipe | POWER | A8' Configuration | Rectangular | 2 | 0
POWER CONDUIT - (75) | A8' Configuration | POWER | 27.738 | 28.413 | -0.63% | PMH - (71) | PMH - (72) | 440524.037 | 1822900.667 | 440416.437 | 1822900.667 | Basic | No | 1100.000mm | 1035.000mm | 0.000mm | <None> |  |  | 0 | 0 | ZONE 1 FRL R2 | 1.9342 | 2.1069 | 2.1067 | 2.0019 | 107.05 | 107.0521 | 104.45 | 104.4521 | 270° 0' 0.000" | 270° 0' 0.000" | Start to End | Start to End | Straight |  | 0 | 0 | 0 | 0 | 0 | 0 | 2 | Pipe | POWER | A8' Configuration | Rectangular | 2 | 0
POWER CONDUIT - (76) | A3 Configuration | POWER | 27.219 | 27.69 | -0.6% | PMH - (56) | PMH - (73) | 440524.037 | 1823096.767 | 440445.137 | 1823096.767 | Basic | No | 1100.000mm | 1435.000mm | 0.000mm | <None> |  |  | 0 | 0 | ZONE 1 FRL R2 | 2.4771 | 3.4412 | 2.6378 | 3.3301 | 79.85 | 79.8514 | 76.85 | 76.8514 | 270° 0' 0.000" | 270° 0' 0.000" | Start to End | Start to End | Straight |  | 0 | 0 | 0 | 0 | 0 | 0 | 2 | Pipe | POWER | A3 Configuration | Rectangular | 2 | 0
POWER CONDUIT - (77) | A3 Configuration | POWER | 28.806 | 28.086 | 0.93% | PMH - (73) | PMH - (74) | 440445.137 | 1823096.767 | 440445.137 | 1823019.6433 | Basic | No | 1100.000mm | 1435.000mm | 0.000mm | <None> |  |  | 0 | 0 | ZONE 1 FRL R2 | 2.2065 | 2.4014 | 2.2146 | 2.2065 | 77.6756 | 77.6789 | 74.6987 | 74.7019 | 180° 0' 0.000" | 180° 0' 0.000" | Start to End | Start to End | Straight |  | 0 | 0 | 0 | 0 | 0 | 0 | 2 | Pipe | POWER | A3 Configuration | Rectangular | 2 | 0
POWER CONDUIT - (78) | B1 Configuration | POWER | 28.576 | 28.37 | 1.02% | PMH - (74) | PMH - (75) | 440445.137 | 1823019.6433 | 440445.137 | 1822999.451 | Basic | No | 850.000mm | 945.000mm | 0.000mm | <None> |  |  | 0 | 0 | ZONE 1 FRL R2 | 1.9615 | 1.9615 | 1.9615 | 1.9615 | 20.1923 | 20.1934 | 16.8173 | 16.8182 | 180° 0' 0.000" | 180° 0' 0.000" | Start to End | Start to End | Straight |  | 0 | 0 | 0 | 0 | 0 | 0 | 2 | Pipe | POWER | B1 Configuration | Rectangular | 1 | 0
POWER CONDUIT - (79) | B1 Configuration | POWER | 27.714 | 27.714 | 0% | PMH - (75) | PMH - (76) | 440445.137 | 1822999.451 | 440457.037 | 1822999.451 | Basic | No | 850.000mm | 945.000mm | 0.000mm | <None> |  |  | 0 | 0 | ZONE 1 FRL R2 | 2.4433 | 2.6173 | 2.6173 | 2.6173 | 13.0216 | 13.0216 | 10.8 | 10.8 | 90° 0' 0.000" | 90° 0' 0.000" | Start to End | Start to End | Straight |  | 0 | 0 | 0 | 0 | 0 | 0 | 2 | Pipe | POWER | B1 Configuration | Rectangular | 2 | 0
POWER CONDUIT - (80) | B1 Configuration | POWER | 28.377 | 28.728 | -0.97% | PMH - (76) | PMH - (77) | 440457.037 | 1822999.451 | 440457.037 | 1823035.5498 | Basic | No | 850.000mm | 945.000mm | 0.000mm | <None> |  |  | 0 | 0 | ZONE 1 FRL R2 | 1.9539 | 1.9717 | 1.9539 | 1.9717 | 35.3487 | 35.3505 | 32.5987 | 32.6003 | 0° 0' 0.000" | 0° 0' 0.000" | Start to End | Start to End | Straight |  | 0 | 0 | 0 | 0 | 0 | 0 | 2 | Pipe | POWER | B1 Configuration | Rectangular | 2 | 0
POWER CONDUIT - (81) | B1 Configuration | POWER | 28.728 | 29.069 | -0.69% | PMH - (77) | PMH - (78) | 440457.037 | 1823035.5498 | 440457.037 | 1823084.867 | Basic | No | 850.000mm | 945.000mm | 0.000mm | <None> |  |  | 0 | 0 | ZONE 1 FRL R2 | 1.9569 | 2.1428 | 1.9717 | 1.9569 | 48.7672 | 48.7684 | 46.4172 | 46.4184 | 0° 0' 0.000" | 0° 0' 0.000" | Start to End | Start to End | Straight |  | 0 | 0 | 0 | 0 | 0 | 0 | 2 | Pipe | POWER | B1 Configuration | Rectangular | 2 | 0
POWER CONDUIT - (82) | B1 Configuration | POWER | 29.069 | 28.219 | 1.58% | PMH - (78) | PMH - (79) | 440457.037 | 1823084.867 | 440510.737 | 1823084.867 | Basic | No | 850.000mm | 945.000mm | 0.000mm | <None> |  |  | 0 | 0 | ZONE 1 FRL R2 | 1.8288 | 2.2965 | 1.9569 | 1.9505 | 52.2 | 52.2069 | 49.6 | 49.6062 | 90° 0' 0.000" | 90° 0' 0.000" | Start to End | Start to End | Straight |  | 0 | 0 | 0 | 0 | 0 | 0 | 2 | Pipe | POWER | B1 Configuration | Rectangular | 1 | 0
POWER CONDUIT - (84) | B1 Configuration | POWER | 28.197 | 28.184 | 0.04% | PMH - (79) | PMH - (80) | 440510.737 | 1823084.867 | 440510.737 | 1823051.4423 | Basic | No | 850.000mm | 945.000mm | 0.000mm | <None> |  |  | 0 | 0 | ZONE 1 FRL R2 | 1.9615 | 2.0051 | 1.9725 | 1.9615 | 32.8771 | 32.8771 | 30.5247 | 30.5247 | 180° 0' 0.000" | 180° 0' 0.000" | Start to End | Start to End | Straight |  | 0 | 0 | 0 | 0 | 0 | 0 | 2 | Pipe | POWER | B1 Configuration | Rectangular | 2 | 0
POWER CONDUIT - (85) | B1 Configuration | POWER | 28.184 | 28.039 | 0.23% | PMH - (80) | PMH - (81) | 440510.737 | 1823051.4423 | 440510.737 | 1822987.013 | Basic | No | 850.000mm | 945.000mm | 0.000mm | <None> |  |  | 0 | 0 | ZONE 1 FRL R2 | 1.9615 | 1.9778 | 1.9615 | 1.9778 | 64.4293 | 64.4295 | 61.9293 | 61.9295 | 180° 0' 0.000" | 180° 0' 0.000" | Start to End | Start to End | Straight |  | 0 | 0 | 0 | 0 | 0 | 0 | 2 | Pipe | POWER | B1 Configuration | Rectangular | 2 | 0
POWER CONDUIT - (86) | B1 Configuration | POWER | 28.039 | 28.002 | 0.14% | PMH - (81) | PMH - (179) | 440510.737 | 1822987.013 | 440510.737 | 1822960.4814 | Basic | No | 850.000mm | 945.000mm | 0.000mm | <None> |  |  | 0 | 0 | ZONE 1 FRL R2 | 1.9615 | 1.9778 | 1.9778 | 1.9615 | 26.5316 | 26.5316 | 23.4066 | 23.4066 | 180° 0' 0.000" | 180° 0' 0.000" | Start to End | Start to End | Straight |  | 0 | 0 | 0 | 0 | 0 | 0 | 2 | Pipe | POWER | B1 Configuration | Rectangular | 2 | 0
POWER CONDUIT - (87) | A3 Configuration | POWER | 24.728 | 24.728 | 0% | PMH - (179) | PMH - (180) | 440510.737 | 1822960.4814 | 440524.037 | 1822960.4814 | Basic | No | 1100.000mm | 1435.000mm | 0.000mm | <None> |  |  | 0 | 0 | ZONE 1 FRL R2 | 4.783 | 4.991 | 4.991 | 4.991 | 14.4 | 14.4 | 12.2 | 12.2 | 90° 0' 0.000" | 90° 0' 0.000" | Start to End | Start to End | Straight |  | 0 | 0 | 0 | 0 | 0 | 0 | 2 | Pipe | POWER | A3 Configuration | Rectangular | 1 | 0
POWER CONDUIT - (88) | B1 Configuration | POWER | 28.002 | 27.957 | 0.2% | PMH - (179) | PMH - (83) | 440510.737 | 1822960.4814 | 440510.737 | 1822937.6877 | Basic | No | 850.000mm | 945.000mm | 0.000mm | <None> |  |  | 0 | 0 | ZONE 1 FRL R2 | 1.9615 | 1.9615 | 1.9615 | 1.9615 | 22.7937 | 22.7937 | 19.6687 | 19.6687 | 180° 0' 0.000" | 180° 0' 0.000" | Start to End | Start to End | Straight |  | 0 | 0 | 0 | 0 | 0 | 0 | 2 | Pipe | POWER | B1 Configuration | Rectangular | 2 | 0
POWER CONDUIT - (89) | B1 Configuration | POWER | 27.957 | 27.909 | 0.2% | PMH - (83) | PMH - (84) | 440510.737 | 1822937.6877 | 440510.737 | 1822913.967 | Basic | No | 850.000mm | 945.000mm | 0.000mm | <None> |  |  | 0 | 0 | ZONE 1 FRL R2 | 1.9416 | 1.9746 | 1.9615 | 1.9549 | 22.7707 | 22.7707 | 20.0207 | 20.0207 | 180° 0' 0.000" | 180° 0' 0.000" | Start to End | Start to End | Straight |  | 0 | 0 | 0 | 0 | 0 | 0 | 2 | Pipe | POWER | B1 Configuration | Rectangular | 2 | 0
POWER CONDUIT - (91) | B1 Configuration | POWER | 27.905 | 28.135 | -0.82% | PMH - (84) | PMH - (85) | 440510.737 | 1822913.967 | 440482.658 | 1822913.967 | Basic | No | 850.000mm | 945.000mm | 0.000mm | <None> |  |  | 0 | 0 | ZONE 1 FRL R2 | 1.8724 | 1.9811 | 1.9584 | 1.9615 | 27.5319 | 27.5328 | 25.179 | 25.1798 | 270° 0' 0.000" | 270° 0' 0.000" | Start to End | Start to End | Straight |  | 0 | 0 | 0 | 0 | 0 | 0 | 2 | Pipe | POWER | B1 Configuration | Rectangular | 2 | 0
POWER CONDUIT - (92) | B1 Configuration | POWER | 28.135 | 28.639 | -0.76% | PMH - (85) | PMH - (86) | 440482.658 | 1822913.967 | 440416.437 | 1822913.967 | Basic | No | 850.000mm | 945.000mm | 0.000mm | <None> |  |  | 0 | 0 | ZONE 1 FRL R2 | 1.9235 | 2.0473 | 1.9615 | 1.9725 | 65.671 | 65.673 | 63.321 | 63.3229 | 270° 0' 0.000" | 270° 0' 0.000" | Start to End | Start to End | Straight |  | 0 | 0 | 0 | 0 | 0 | 0 | 2 | Pipe | POWER | B1 Configuration | Rectangular | 2 | 0
POWER CONDUIT - (93) | B1 Configuration | POWER | 28.639 | 29.301 | -0.81% | PMH - (86) | PMH - (87) | 440416.437 | 1822913.967 | 440416.437 | 1822995.267 | Basic | No | 850.000mm | 945.000mm | 0.000mm | <None> |  |  | 0 | 0 | ZONE 1 FRL R2 | 1.948 | 2.0271 | 1.9725 | 1.9725 | 80.125 | 80.1277 | 77.775 | 77.7776 | 0° 0' 0.000" | 0° 0' 0.000" | Start to End | Start to End | Straight |  | 0 | 0 | 0 | 0 | 0 | 0 | 2 | Pipe | POWER | B1 Configuration | Rectangular | 2 | 0
POWER CONDUIT - (94) | B1 Configuration | POWER | 28.793 | 28.793 | 0% | PMH - (87) | PMH - (88) | 440416.437 | 1822995.267 | 440395.137 | 1822995.267 | Basic | No | 850.000mm | 945.000mm | 0.000mm | <None> |  |  | 0 | 0 | ZONE 1 FRL R2 | 2.2705 | 2.4805 | 2.4805 | 2.4805 | 22.4087 | 22.4087 | 20.2 | 20.2 | 270° 0' 0.000" | 270° 0' 0.000" | Start to End | Start to End | Straight |  | 0 | 0 | 0 | 0 | 0 | 0 | 2 | Pipe | POWER | B1 Configuration | Rectangular | 2 | 0
POWER CONDUIT - (95) | A9 Configuration | POWER | 28.811 | 28.943 | -0.85% | PMH - (88) | PMH - (89) | 440395.137 | 1822995.267 | 440395.137 | 1823010.7487 | Basic | No | 1100.000mm | 1435.000mm | 0.000mm | <None> |  |  | 0 | 0 | ZONE 1 FRL R2 | 2.2175 | 2.2175 | 2.2175 | 2.2175 | 15.4817 | 15.4823 | 12.4817 | 12.4821 | 0° 0' 0.000" | 0° 0' 0.000" | Start to End | Start to End | Straight |  | 0 | 0 | 0 | 0 | 0 | 0 | 2 | Pipe | POWER | A9 Configuration | Rectangular | 2 | 0
POWER CONDUIT - (96) | B1 Configuration | POWER | 28.793 | 29.712 | -2.12% | PMH - (88) | PMH - (90) | 440395.137 | 1822995.267 | 440351.8276 | 1822995.267 | Basic | No | 850.000mm | 945.000mm | 0.000mm | <None> |  |  | 0 | 0 | ZONE 1 FRL R2 | 1.9725 | 2.6371 | 2.4805 | 1.9725 | 42.7629 | 42.7728 | 40.1594 | 40.1685 | 270° 0' 0.000" | 270° 0' 0.000" | Start to End | Start to End | Straight |  | 0 | 0 | 0 | 0 | 0 | 0 | 2 | Pipe | POWER | B1 Configuration | Rectangular | 1 | 0
POWER CONDUIT - (97) | B2' Configuration | POWER | 29.058 | 29.055 | 0.03% | PMH - (90) | PMH - (91) | 440351.8276 | 1822995.267 | 440351.8274 | 1823007.167 | Basic | No | 850.000mm | 945.000mm | 0.000mm | <None> |  |  | 0 | 0 | ZONE 1 FRL R2 | 2.4537 | 2.63 | 2.6269 | 2.63 | 13 | 13 | 10.8 | 10.8 | 359° 59' 56.893" | 359° 59' 56.893" | Start to End | Start to End | Straight |  | 0 | 0 | 0 | 0 | 0 | 0 | 2 | Pipe | POWER | B2' Configuration | Rectangular | 2 | 0
POWER CONDUIT - (98) | B1 Configuration | POWER | 29.712 | 29.736 | -0.05% | PMH - (90) | PMH - (92) | 440351.8276 | 1822995.267 | 440308.1978 | 1822995.267 | Basic | No | 850.000mm | 945.000mm | 0.000mm | <None> |  |  | 0 | 0 | ZONE 1 FRL R2 | 1.9725 | 2.05 | 1.9725 | 1.9725 | 43.0817 | 43.0817 | 40.4798 | 40.4798 | 269° 59' 60.000" | 269° 59' 60.000" | Start to End | Start to End | Straight |  | 0 | 0 | 0 | 0 | 0 | 0 | 2 | Pipe | POWER | B1 Configuration | Rectangular | 2 | 0
POWER CONDUIT - (99) | A8' Configuration | POWER | 28.736 | 28.736 | 0% | PMH - (92) | PMH - (93) | 440308.1978 | 1822995.267 | 440308.1978 | 1823007.167 | Basic | No | 1100.000mm | 1035.000mm | 0.000mm | <None> |  |  | 0 | 0 | ZONE 1 FRL R2 | 2.7711 | 2.9777 | 2.9281 | 2.9777 | 13.4756 | 13.4756 | 10.8 | 10.8 | 0° 0' 0.000" | 0° 0' 0.000" | Start to End | Start to End | Straight |  | 0 | 0 | 0 | 0 | 0 | 0 | 2 | Pipe | POWER | A8' Configuration | Rectangular | 2 | 0
POWER CONDUIT - (100) | A8' Configuration | POWER | 29.696 | 29.746 | -0.38% | PMH - (93) | PMH - (94) | 440308.1978 | 1823007.167 | 440294.8978 | 1823007.167 | Basic | No | 1100.000mm | 1035.000mm | 0.000mm | <None> |  |  | 0 | 0 | ZONE 1 FRL R2 | 1.9739 | 2.0175 | 2.0175 | 2.0175 | 12.9867 | 12.9868 | 10.375 | 10.3751 | 270° 0' 0.000" | 270° 0' 0.000" | Start to End | Start to End | Straight |  | 0 | 0 | 0 | 0 | 0 | 0 | 2 | Pipe | POWER | A8' Configuration | Rectangular | 2 | 0
POWER CONDUIT - (101) | A8' Configuration | POWER | 29.746 | 29.428 | 0.5% | PMH - (94) | PMH - (95) | 440294.8978 | 1823007.167 | 440294.8978 | 1822943.667 | Basic | No | 1100.000mm | 1035.000mm | 0.000mm | <None> |  |  | 0 | 0 | ZONE 1 FRL R2 | 2.0013 | 2.0422 | 2.0175 | 2.0175 | 63.5 | 63.5008 | 60.125 | 60.1258 | 180° 0' 0.000" | 180° 0' 0.000" | Start to End | Start to End | Straight |  | 0 | 0 | 0 | 0 | 0 | 0 | 2 | Pipe | POWER | A8' Configuration | Rectangular | 2 | 0
POWER CONDUIT - (102) | B1 Configuration | POWER | 27.776 | 27.776 | 0% | PMH - (95) | PMH - (96) | 440294.8978 | 1822943.667 | 440337.302 | 1822943.667 | Basic | No | 850.000mm | 945.000mm | 0.000mm | <None> |  |  | 0 | 0 | ZONE 1 FRL R2 | 3.3 | 3.7146 | 3.7146 | 3.418 | 42.9577 | 42.9577 | 40.6042 | 40.6042 | 90° 0' 0.000" | 90° 0' 0.000" | Start to End | Start to End | Straight |  | 0 | 0 | 0 | 0 | 0 | 0 | 2 | Pipe | POWER | B1 Configuration | Rectangular | 1 | 0
POWER CONDUIT - (103) | B1 Configuration | POWER | 27.776 | 28.989 | -2.6% | PMH - (96) | PMH - (97) | 440337.302 | 1822943.667 | 440383.9674 | 1822943.667 | Basic | No | 850.000mm | 945.000mm | 0.000mm | <None> |  |  | 0 | 0 | ZONE 1 FRL R2 | 1.9725 | 3.418 | 3.418 | 1.9725 | 46.6653 | 46.6811 | 44.3153 | 44.3303 | 90° 0' 0.000" | 90° 0' 0.000" | Start to End | Start to End | Straight |  | 0 | 0 | 0 | 0 | 0 | 0 | 2 | Pipe | POWER | B1 Configuration | Rectangular | 1 | 0
POWER CONDUIT - (104) | B1 Configuration | POWER | 28.989 | 28.989 | 0% | PMH - (97) | PMH - (98) | 440383.9674 | 1822943.667 | 440383.9491 | 1822955.567 | Basic | No | 850.000mm | 945.000mm | 0.000mm | <None> |  |  | 0 | 0 | ZONE 1 FRL R2 | 1.7985 | 1.9725 | 1.9725 | 1.9725 | 13 | 13 | 10.8 | 10.8 | 359° 54' 43.556" | 359° 54' 43.556" | Start to End | Start to End | Straight |  | 0 | 0 | 0 | 0 | 0 | 0 | 2 | Pipe | POWER | B1 Configuration | Rectangular | 2 | 0
POWER CONDUIT - (105) | A6 Configuration | POWER | 28.859 | 29.023 | -0.47% | PMH - (98) | PMH - (99) | 440383.9491 | 1822955.567 | 440348.7483 | 1822955.567 | Basic | No | 1100.000mm | 1075.000mm | 0.000mm | <None> |  |  | 0 | 0 | ZONE 1 FRL R2 | 2.0375 | 2.0495 | 2.0375 | 2.0495 | 35.2008 | 35.2012 | 32.0758 | 32.0761 | 270° 0' 0.000" | 270° 0' 0.000" | Start to End | Start to End | Straight |  | 0 | 0 | 0 | 0 | 0 | 0 | 2 | Pipe | POWER | A6 Configuration | Rectangular | 2 | 0
POWER CONDUIT - (106) | A6 Configuration | POWER | 29.023 | 29.326 | -0.75% | PMH - (99) | PMH - (100) | 440348.7483 | 1822955.567 | 440308.1978 | 1822955.567 | Basic | No | 1100.000mm | 1075.000mm | 0.000mm | <None> |  |  | 0 | 0 | ZONE 1 FRL R2 | 1.9945 | 2.1127 | 2.0495 | 2.0375 | 40.0005 | 40.0017 | 37.6505 | 37.6516 | 270° 0' 0.000" | 270° 0' 0.000" | Start to End | Start to End | Straight |  | 0 | 0 | 0 | 0 | 0 | 0 | 2 | Pipe | POWER | A6 Configuration | Rectangular | 2 | 0
POWER CONDUIT - (107) | A6 Configuration | POWER | 29.326 | 28.736 | 1.49% | PMH - (100) | PMH - (92) | 440308.1978 | 1822955.567 | 440308.1978 | 1822995.267 | Basic | No | 1100.000mm | 1075.000mm | 0.000mm | <None> |  |  | 0 | 0 | ZONE 1 FRL R2 | 2.0375 | 2.9081 | 2.0375 | 2.9081 | 38.2 | 38.2046 | 35.6 | 35.6039 | 0° 0' 0.000" | 0° 0' 0.000" | Start to End | Start to End | Straight |  | 0 | 0 | 0 | 0 | 0 | 0 | 2 | Pipe | POWER | A6 Configuration | Rectangular | 1 | 0
POWER CONDUIT - (108) | A8' Configuration | POWER | 28.899 | 28.871 | 0.24% | PMH - (98) | PMH - (181) | 440383.9491 | 1822955.567 | 440395.137 | 1822955.567 | Basic | No | 1100.000mm | 1035.000mm | 0.000mm | <None> |  |  | 0 | 0 | ZONE 1 FRL R2 | 2.009 | 2.0526 | 2.0175 | 2.0175 | 10.6521 | 10.6521 | 7.6629 | 7.6629 | 90° 0' 0.000" | 90° 0' 0.000" | Start to End | Start to End | Straight |  | 0 | 0 | 0 | 0 | 0 | 0 | 2 | Pipe | POWER | A8' Configuration | Rectangular | 2 | 0
POWER CONDUIT - (109) | A9 Configuration | POWER | 28.471 | 28.811 | -0.85% | PMH - (181) | PMH - (88) | 440395.137 | 1822955.567 | 440395.137 | 1822995.267 | Basic | No | 1100.000mm | 1435.000mm | 0.000mm | <None> |  |  | 0 | 0 | ZONE 1 FRL R2 | 2.2175 | 2.2175 | 2.2175 | 2.2175 | 39.7 | 39.7015 | 36.7 | 36.7013 | 0° 0' 0.000" | 0° 0' 0.000" | Start to End | Start to End | Straight |  | 0 | 0 | 0 | 0 | 0 | 0 | 2 | Pipe | POWER | A9 Configuration | Rectangular | 2 | 0
POWER CONDUIT - (112) | A6 Configuration | POWER | 29.225 | 29.388 | -0.75% | <None> | PMH - (95) | 440294.8978 | 1822921.967 | 440294.8978 | 1822943.667 | Basic | No | 1100.000mm | 1075.000mm | 0.000mm | <None> |  |  | 0 | 0 | ZONE 1 FRL R2 | 2.0283 | 2.0574 | 2.0375 | 2.0375 | 21.707 | 21.7076 | 19.825 | 19.8256 | 359° 59' 60.000" | 359° 59' 60.000" | Start to End | Start to End | Straight |  | 0 | 0 | 0 | 0 | 0 | 0 | 2 | Pipe | POWER | A6 Configuration | Rectangular | 3 | 0
POWER CONDUIT - (113) | A6 Configuration | POWER | 29.238 | 30.352 | -0.57% | <None> | PMH - (104) | 440294.8978 | 1822921.967 | 440101.0921 | 1822921.967 | Basic | No | 1100.000mm | 1075.000mm | 0.000mm | <None> |  |  | 0 | 0 | ZONE 1 FRL R2 | 1.9528 | 2.047 | 2.0242 | 2.0375 | 193.8064 | 193.8096 | 192.5557 | 192.5588 | 270° 0' 0.000" | 270° 0' 0.000" | Start to End | Start to End | Straight |  | 0 | 0 | 0 | 0 | 0 | 0 | 2 | Pipe | POWER | A6 Configuration | Rectangular | 3 | 0
POWER CONDUIT - (114) | A6 Configuration | POWER | 30.352 | 30.702 | -0.57% | PMH - (104) | PMH - (105) | 440101.0921 | 1822921.967 | 440039.5934 | 1822921.967 | Basic | No | 1100.000mm | 1075.000mm | 0.000mm | <None> |  |  | 0 | 0 | ZONE 1 FRL R2 | 2.0122 | 2.0556 | 2.0375 | 2.0265 | 61.4988 | 61.4998 | 58.3738 | 58.3747 | 270° 0' 0.000" | 270° 0' 0.000" | Start to End | Start to End | Straight |  | 0 | 0 | 0 | 0 | 0 | 0 | 2 | Pipe | POWER | A6 Configuration | Rectangular | 2 | 0
POWER CONDUIT - (115) | A6 Configuration | POWER | 30.702 | 31.012 | -0.92% | PMH - (105) | PMH - (106) | 440039.5934 | 1822921.967 | 440005.7751 | 1822921.967 | Basic | No | 1100.000mm | 1075.000mm | 0.000mm | <None> |  |  | 0 | 0 | ZONE 1 FRL R2 | 1.9607 | 2.1392 | 2.0265 | 2.0163 | 32.8683 | 32.8697 | 29.4933 | 29.4945 | 270° 0' 0.000" | 270° 0' 0.000" | Start to End | Start to End | Straight |  | 0 | 0 | 0 | 0 | 0 | 0 | 2 | Pipe | POWER | A6 Configuration | Rectangular | 2 | 0
POWER CONDUIT - (116) | A6 Configuration | POWER | 30.991 | 31.093 | -0.33% | PMH - (106) | PMH - (107) | 440005.7751 | 1822921.967 | 440005.7751 | 1822953.0427 | Basic | No | 1100.000mm | 1075.000mm | 0.000mm | <None> |  |  | 0 | 0 | ZONE 1 FRL R2 | 2.0375 | 2.0711 | 2.0375 | 2.0375 | 30.5283 | 30.5285 | 28.1757 | 28.1759 | 0° 0' 0.000" | 0° 0' 0.000" | Start to End | Start to End | Straight |  | 0 | 0 | 0 | 0 | 0 | 0 | 2 | Pipe | POWER | A6 Configuration | Rectangular | 2 | 0
POWER CONDUIT - (117) | A6 Configuration | POWER | 31.093 | 31.188 | -0.13% | PMH - (107) | PMH - (108) | 440005.7751 | 1822953.0427 | 440005.7751 | 1823024.8813 | Basic | No | 1100.000mm | 1075.000mm | 0.000mm | <None> |  |  | 0 | 0 | ZONE 1 FRL R2 | 2.0375 | 2.0375 | 2.0375 | 2.0375 | 71.8386 | 71.8386 | 69.3386 | 69.3386 | 0° 0' 0.000" | 0° 0' 0.000" | Start to End | Start to End | Straight |  | 0 | 0 | 0 | 0 | 0 | 0 | 2 | Pipe | POWER | A6 Configuration | Rectangular | 2 | 0
POWER CONDUIT - (118) | A6 Configuration | POWER | 31.188 | 31.213 | -0.09% | PMH - (108) | PMH - (184) | 440005.7751 | 1823024.8813 | 440005.7751 | 1823052.667 | Basic | No | 1100.000mm | 1075.000mm | 0.000mm | <None> |  |  | 0 | 0 | ZONE 1 FRL R2 | 2.0375 | 2.0898 | 2.0375 | 2.0375 | 26.4607 | 26.4607 | 23.3357 | 23.3357 | 0° 0' 0.000" | 0° 0' 0.000" | Start to End | Start to End | Straight |  | 0 | 0 | 0 | 0 | 0 | 0 | 2 | Pipe | POWER | A6 Configuration | Rectangular | 2 | 0
POWER CONDUIT - (119) | A6 Configuration | POWER | 29.182 | 31.059 | -3.49% | PMH - (184) | PMH - (110) | 440005.7751 | 1823052.667 | 440059.4741 | 1823052.6662 | Basic | No | 1100.000mm | 1075.000mm | 0.000mm | <None> |  |  | 0 | 0 | ZONE 1 FRL R2 | 2.0375 | 4.0684 | 4.0684 | 2.0375 | 52.6053 | 52.6388 | 50.3994 | 50.4302 | 90° 0' 3.045" | 90° 0' 3.045" | Start to End | Start to End | Straight |  | 0 | 0 | 0 | 0 | 0 | 0 | 2 | Pipe | POWER | A6 Configuration | Rectangular | 1 | 0
POWER CONDUIT - (120) | A6 Configuration | POWER | 31.059 | 30.861 | 0.7% | PMH - (110) | PMH - (111) | 440059.4741 | 1823052.6662 | 440059.4741 | 1823024.5487 | Basic | No | 1100.000mm | 1075.000mm | 0.000mm | <None> |  |  | 0 | 0 | ZONE 1 FRL R2 | 2.0375 | 2.085 | 2.0375 | 2.0375 | 27.5687 | 27.5694 | 25.369 | 25.3696 | 180° 0' 0.000" | 180° 0' 0.000" | Start to End | Start to End | Straight |  | 0 | 0 | 0 | 0 | 0 | 0 | 2 | Pipe | POWER | A6 Configuration | Rectangular | 2 | 0
POWER CONDUIT - (121) | A6 Configuration | POWER | 30.071 | 30.071 | 0% | PMH - (111) | PMH - (112) | 440059.4741 | 1823024.5487 | 440071.3737 | 1823024.5485 | Basic | No | 1100.000mm | 1075.000mm | 0.000mm | <None> |  |  | 0 | 0 | ZONE 1 FRL R2 | 2.6538 | 2.8279 | 2.8279 | 2.8278 | 13 | 13 | 10.8 | 10.8 | 90° 0' 3.045" | 90° 0' 3.045" | Start to End | Start to End | Straight |  | 0 | 0 | 0 | 0 | 0 | 0 | 2 | Pipe | POWER | A6 Configuration | Rectangular | 2 | 0
POWER CONDUIT - (122) | A6 Configuration | POWER | 30.861 | 31.593 | -0.72% | PMH - (112) | PMH - (113) | 440071.3737 | 1823024.5485 | 440071.3752 | 1823125.6451 | Basic | No | 1100.000mm | 1075.000mm | 0.000mm | <None> |  |  | 0 | 0 | ZONE 1 FRL R2 | 2.0375 | 2.0475 | 2.0375 | 2.0375 | 101.0965 | 101.0992 | 98.4965 | 98.4991 | 0° 0' 3.045" | 0° 0' 3.045" | Start to End | Start to End | Straight |  | 0 | 0 | 0 | 0 | 0 | 0 | 2 | Pipe | POWER | A6 Configuration | Rectangular | 2 | 0
POWER CONDUIT - (123) | B1 Configuration | POWER | 31.222 | 31.222 | 0% | PMH - (113) | PMH - (114) | 440071.3752 | 1823125.6451 | 440059.4752 | 1823125.6508 | Basic | No | 850.000mm | 945.000mm | 0.000mm | <None> |  |  | 0 | 0 | ZONE 1 FRL R2 | 2.3002 | 2.4742 | 2.4742 | 2.4742 | 13 | 13 | 10.8 | 10.8 | 270° 1' 39.303" | 270° 1' 39.303" | Start to End | Start to End | Straight |  | 0 | 0 | 0 | 0 | 0 | 0 | 2 | Pipe | POWER | B1 Configuration | Rectangular | 2 | 0
POWER CONDUIT - (124) | A6 Configuration | POWER | 31.593 | 31.164 | 0.83% | PMH - (114) | PMH - (115) | 440059.4752 | 1823125.6508 | 440059.4752 | 1823073.967 | Basic | No | 1100.000mm | 1075.000mm | 0.000mm | <None> |  |  | 0 | 0 | ZONE 1 FRL R2 | 1.9535 | 2.0775 | 2.0375 | 2.0375 | 51.1331 | 51.135 | 48.5334 | 48.5351 | 180° 0' 0.000" | 180° 0' 0.000" | Start to End | Start to End | Straight |  | 0 | 0 | 0 | 0 | 0 | 0 | 2 | Pipe | POWER | A6 Configuration | Rectangular | 2 | 0
POWER CONDUIT - (125) | A6 Configuration | POWER | 31.164 | 31.239 | -0.14% | PMH - (115) | PMH - (116) | 440059.4752 | 1823073.967 | 440005.7751 | 1823073.967 | Basic | No | 1100.000mm | 1075.000mm | 0.000mm | <None> |  |  | 0 | 0 | ZONE 1 FRL R2 | 1.9605 | 2.0739 | 2.0375 | 2.0375 | 52.5994 | 52.5994 | 50.3991 | 50.3991 | 270° 0' 0.000" | 270° 0' 0.000" | Start to End | Start to End | Straight |  | 0 | 0 | 0 | 0 | 0 | 0 | 2 | Pipe | POWER | A6 Configuration | Rectangular | 2 | 0
POWER CONDUIT - (126) | A6 Configuration | POWER | 31.239 | 31.74 | -1.09% | PMH - (116) | PMH - (117) | 440005.7751 | 1823073.967 | 440005.7751 | 1823119.7823 | Basic | No | 1100.000mm | 1075.000mm | 0.000mm | <None> |  |  | 0 | 0 | ZONE 1 FRL R2 | 1.9843 | 2.1172 | 2.0375 | 2.0676 | 45.2653 | 45.268 | 42.9153 | 42.9178 | 0° 0' 0.000" | 0° 0' 0.000" | Start to End | Start to End | Straight |  | 0 | 0 | 0 | 0 | 0 | 0 | 2 | Pipe | POWER | A6 Configuration | Rectangular | 1 | 0
POWER CONDUIT - (127) | A6 Configuration | POWER | 31.74 | 32.501 | -1.03% | PMH - (117) | PMH - (118) | 440005.7751 | 1823119.7823 | 440005.7751 | 1823193.6981 | Basic | No | 1100.000mm | 1075.000mm | 0.000mm | <None> |  |  | 0 | 0 | ZONE 1 FRL R2 | 2.0021 | 2.0676 | 2.0676 | 2.0021 | 73.9159 | 73.9198 | 71.4159 | 71.4197 | 0° 0' 0.000" | 0° 0' 0.000" | Start to End | Start to End | Straight |  | 0 | 0 | 0 | 0 | 0 | 0 | 2 | Pipe | POWER | A6 Configuration | Rectangular | 1 | 0
POWER CONDUIT - (128) | A6 Configuration | POWER | 32.501 | 32.667 | -0.78% | PMH - (118) | PMH - (119) | 440005.7751 | 1823193.6981 | 440005.7751 | 1823215.1035 | Basic | No | 1100.000mm | 1075.000mm | 0.000mm | <None> |  |  | 0 | 0 | ZONE 1 FRL R2 | 2.0021 | 2.0375 | 2.0021 | 2.0375 | 20.6554 | 20.656 | 17.9054 | 17.9059 | 0° 0' 0.000" | 0° 0' 0.000" | Start to End | Start to End | Straight |  | 0 | 0 | 0 | 0 | 0 | 0 | 2 | Pipe | POWER | A6 Configuration | Rectangular | 2 | 0
POWER CONDUIT - (129) | A6 Configuration | POWER | 32.667 | 32.667 | 0% | PMH - (119) | PMH - (120) | 440005.7751 | 1823215.1035 | 439992.4751 | 1823215.1035 | Basic | No | 1100.000mm | 1075.000mm | 0.000mm | <None> |  |  | 0 | 0 | ZONE 1 FRL R2 | 1.8295 | 2.0375 | 2.0375 | 2.0375 | 14.4096 | 14.4096 | 12.2 | 12.2 | 270° 0' 0.000" | 270° 0' 0.000" | Start to End | Start to End | Straight |  | 0 | 0 | 0 | 0 | 0 | 0 | 2 | Pipe | POWER | A6 Configuration | Rectangular | 2 | 0
POWER CONDUIT - (130) | A6 Configuration | POWER | 32.667 | 32.331 | 0.94% | PMH - (120) | PMH - (121) | 439992.4751 | 1823215.1035 | 439992.4751 | 1823179.474 | Basic | No | 1100.000mm | 1075.000mm | 0.000mm | <None> |  |  | 0 | 0 | ZONE 1 FRL R2 | 2.0375 | 2.0375 | 2.0375 | 2.0375 | 35.4045 | 35.4061 | 32.2795 | 32.2809 | 180° 0' 0.000" | 180° 0' 0.000" | Start to End | Start to End | Straight |  | 0 | 0 | 0 | 0 | 0 | 0 | 2 | Pipe | POWER | A6 Configuration | Rectangular | 2 | 0
POWER CONDUIT - (131) | A6 Configuration | POWER | 32.331 | 31.75 | 0.97% | PMH - (121) | PMH - (122) | 439992.4751 | 1823179.474 | 439992.4751 | 1823119.6934 | Basic | No | 1100.000mm | 1075.000mm | 0.000mm | <None> |  |  | 0 | 0 | ZONE 1 FRL R2 | 2.0375 | 2.0562 | 2.0375 | 2.0562 | 59.7806 | 59.7834 | 57.2806 | 57.2833 | 180° 0' 0.000" | 180° 0' 0.000" | Start to End | Start to End | Straight |  | 0 | 0 | 0 | 0 | 0 | 0 | 2 | Pipe | POWER | A6 Configuration | Rectangular | 2 | 0
POWER CONDUIT - (132) | A6 Configuration | POWER | 31.75 | 31.288 | 1.01% | PMH - (122) | PMH - (123) | 439992.4751 | 1823119.6934 | 439992.4751 | 1823073.967 | Basic | No | 1100.000mm | 1075.000mm | 0.000mm | <None> |  |  | 0 | 0 | ZONE 1 FRL R2 | 2.0207 | 2.079 | 2.0562 | 2.0375 | 45.1764 | 45.1787 | 42.8264 | 42.8286 | 180° 0' 0.000" | 180° 0' 0.000" | Start to End | Start to End | Straight |  | 0 | 0 | 0 | 0 | 0 | 0 | 2 | Pipe | POWER | A6 Configuration | Rectangular | 1 | 0
POWER CONDUIT - (133) | A6 Configuration | POWER | 31.288 | 31.428 | -0.26% | PMH - (123) | PMH - (124) | 439992.4751 | 1823073.967 | 439938.7751 | 1823073.967 | Basic | No | 1100.000mm | 1075.000mm | 0.000mm | <None> |  |  | 0 | 0 | ZONE 1 FRL R2 | 1.9345 | 2.1271 | 2.0375 | 2.0375 | 52.6 | 52.6002 | 50.4 | 50.4002 | 270° 0' 0.000" | 270° 0' 0.000" | Start to End | Start to End | Straight |  | 0 | 0 | 0 | 0 | 0 | 0 | 2 | Pipe | POWER | A6 Configuration | Rectangular | 2 | 0
POWER CONDUIT - (134) | A6 Configuration | POWER | 31.428 | 31.878 | -1.02% | PMH - (124) | PMH - (125) | 439938.7751 | 1823073.967 | 439938.7751 | 1823117.9009 | Basic | No | 1100.000mm | 1075.000mm | 0.000mm | <None> |  |  | 0 | 0 | ZONE 1 FRL R2 | 2.0363 | 2.0937 | 2.0375 | 2.0375 | 43.3839 | 43.3862 | 41.0339 | 41.0361 | 0° 0' 0.000" | 0° 0' 0.000" | Start to End | Start to End | Straight |  | 0 | 0 | 0 | 0 | 0 | 0 | 2 | Pipe | POWER | A6 Configuration | Rectangular | 1 | 0
POWER CONDUIT - (135) | A6 Configuration | POWER | 31.878 | 32.531 | -0.87% | PMH - (125) | PMH - (126) | 439938.7751 | 1823117.9009 | 439938.7751 | 1823192.7745 | Basic | No | 1100.000mm | 1075.000mm | 0.000mm | <None> |  |  | 0 | 0 | ZONE 1 FRL R2 | 2.0375 | 2.0375 | 2.0375 | 2.0375 | 74.8736 | 74.8765 | 72.1236 | 72.1264 | 0° 0' 0.000" | 0° 0' 0.000" | Start to End | Start to End | Straight |  | 0 | 0 | 0 | 0 | 0 | 0 | 2 | Pipe | POWER | A6 Configuration | Rectangular | 2 | 0
POWER CONDUIT - (136) | A8' Configuration | POWER | 32.571 | 32.853 | -0.87% | PMH - (126) | PMH - (127) | 439938.7751 | 1823192.7745 | 439938.7751 | 1823225.137 | Basic | No | 1100.000mm | 1035.000mm | 0.000mm | <None> |  |  | 0 | 0 | ZONE 1 FRL R2 | 2.0175 | 2.0175 | 2.0175 | 2.0175 | 31.4875 | 31.4887 | 28.4875 | 28.4885 | 0° 0' 0.000" | 0° 0' 0.000" | Start to End | Start to End | Straight |  | 0 | 0 | 0 | 0 | 0 | 0 | 2 | Pipe | POWER | A8' Configuration | Rectangular | 2 | 0
POWER CONDUIT - (137) | A8' Configuration | POWER | 32.853 | 32.853 | 0% | PMH - (127) | PMH - (128) | 439938.7751 | 1823225.137 | 439926.8751 | 1823225.137 | Basic | No | 1100.000mm | 1035.000mm | 0.000mm | <None> |  |  | 0 | 0 | ZONE 1 FRL R2 | 1.8435 | 2.0175 | 2.0175 | 2.0175 | 13.0294 | 13.0294 | 10.8 | 10.8 | 270° 0' 0.000" | 270° 0' 0.000" | Start to End | Start to End | Straight |  | 0 | 0 | 0 | 0 | 0 | 0 | 2 | Pipe | POWER | A8' Configuration | Rectangular | 2 | 0
POWER CONDUIT - (138) | A8' Configuration | POWER | 32.853 | 32.571 | 0.87% | PMH - (128) | PMH - (129) | 439926.8751 | 1823225.137 | 439926.8751 | 1823192.7745 | Basic | No | 1100.000mm | 1035.000mm | 0.000mm | <None> |  |  | 0 | 0 | ZONE 1 FRL R2 | 2.0175 | 2.0175 | 2.0175 | 2.0175 | 32.3625 | 32.3637 | 29.3625 | 29.3636 | 180° 0' 0.000" | 180° 0' 0.000" | Start to End | Start to End | Straight |  | 0 | 0 | 0 | 0 | 0 | 0 | 2 | Pipe | POWER | A8' Configuration | Rectangular | 2 | 0
POWER CONDUIT - (139) | B1 Configuration | POWER | 32.159 | 32.159 | 0% | PMH - (129) | PMH - (126) | 439926.8751 | 1823192.7745 | 439938.7751 | 1823192.7745 | Basic | No | 850.000mm | 945.000mm | 0.000mm | <None> |  |  | 0 | 0 | ZONE 1 FRL R2 | 2.3006 | 2.4746 | 2.4746 | 2.4746 | 13 | 13 | 10.8 | 10.8 | 90° 0' 0.000" | 90° 0' 0.000" | Start to End | Start to End | Straight |  | 0 | 0 | 0 | 0 | 0 | 0 | 2 | Pipe | POWER | B1 Configuration | Rectangular | 2 | 0
POWER CONDUIT - (140) | A6 Configuration | POWER | 32.531 | 31.755 | 0.87% | PMH - (129) | PMH - (130) | 439926.8751 | 1823192.7745 | 439926.8751 | 1823103.808 | Basic | No | 1100.000mm | 1075.000mm | 0.000mm | <None> |  |  | 0 | 0 | ZONE 1 FRL R2 | 2.0375 | 2.0375 | 2.0375 | 2.0375 | 88.9666 | 88.9699 | 86.2166 | 86.2198 | 180° 0' 0.000" | 180° 0' 0.000" | Start to End | Start to End | Straight |  | 0 | 0 | 0 | 0 | 0 | 0 | 2 | Pipe | POWER | A6 Configuration | Rectangular | 2 | 0
POWER CONDUIT - (141) | A6 Configuration | POWER | 31.755 | 29.463 | 4.48% | PMH - (130) | PMH - (131) | 439926.8751 | 1823103.808 | 439926.8751 | 1823052.667 | Basic | No | 1100.000mm | 1075.000mm | 0.000mm | <None> |  |  | 0 | 0 | ZONE 1 FRL R2 | 2.0375 | 3.9022 | 2.0375 | 3.9022 | 51.6925 | 51.7433 | 49.341 | 49.3905 | 180° 0' 0.000" | 180° 0' 0.000" | Start to End | Start to End | Straight |  | 0 | 0 | 0 | 0 | 0 | 0 | 2 | Pipe | POWER | A6 Configuration | Rectangular | 1 | 0
POWER CONDUIT - (142) | A12 Configuration | POWER | 29.843 | 29.843 | 0% | PMH - (131) | PMH - (132) | 439926.8751 | 1823052.667 | 439954.6812 | 1823052.667 | Basic | No | 1100.000mm | 1745.000mm | 0.000mm | <None> |  |  | 0 | 0 | ZONE 1 FRL R2 | 3.1382 | 3.1873 | 3.1873 | 3.1442 | 28.7561 | 28.7561 | 25.3811 | 25.3811 | 90° 0' 0.000" | 90° 0' 0.000" | Start to End | Start to End | Straight |  | 0 | 0 | 0 | 0 | 0 | 0 | 2 | Pipe | POWER | A12 Configuration | Rectangular | 1 | 0
POWER CONDUIT - (143) | A8' Configuration | POWER | 31.633 | 31.911 | -0.72% | PMH - (113) | PMH - (133) | 440071.3752 | 1823125.6451 | 440071.3757 | 1823164.0476 | Basic | No | 1100.000mm | 1035.000mm | 0.000mm | <None> |  |  | 0 | 0 | ZONE 1 FRL R2 | 2.0175 | 2.0175 | 2.0175 | 2.0175 | 38.4026 | 38.4036 | 35.4026 | 35.4035 | 0° 0' 3.045" | 0° 0' 3.045" | Start to End | Start to End | Straight |  | 0 | 0 | 0 | 0 | 0 | 0 | 2 | Pipe | POWER | A8' Configuration | Rectangular | 2 | 0
POWER CONDUIT - (144) | A8' Configuration | POWER | 31.409 | 31.409 | 0% | PMH - (133) | PMH - (134) | 440071.3757 | 1823164.0476 | 440059.4757 | 1823164.0478 | Basic | No | 1100.000mm | 1035.000mm | 0.000mm | <None> |  |  | 0 | 0 | ZONE 1 FRL R2 | 2.3458 | 2.5198 | 2.5198 | 2.5198 | 13.0294 | 13.0294 | 10.8 | 10.8 | 270° 0' 3.045" | 270° 0' 3.045" | Start to End | Start to End | Straight |  | 0 | 0 | 0 | 0 | 0 | 0 | 2 | Pipe | POWER | A8' Configuration | Rectangular | 2 | 0
POWER CONDUIT - (145) | A8' Configuration | POWER | 31.911 | 31.633 | 0.72% | PMH - (134) | PMH - (114) | 440059.4757 | 1823164.0478 | 440059.4752 | 1823125.6508 | Basic | No | 1100.000mm | 1035.000mm | 0.000mm | <None> |  |  | 0 | 0 | ZONE 1 FRL R2 | 2.0175 | 2.0175 | 2.0175 | 2.0175 | 37.522 | 37.523 | 34.522 | 34.5229 | 180° 0' 3.045" | 180° 0' 3.045" | Start to End | Start to End | Straight |  | 0 | 0 | 0 | 0 | 0 | 0 | 2 | Pipe | POWER | A8' Configuration | Rectangular | 2 | 0
POWER CONDUIT - (146) | B1 Configuration | POWER | 29.182 | 29.182 | 0% | PMH - (184) | PMH - (183) | 440005.7751 | 1823052.667 | 439991.7751 | 1823052.667 | Basic | No | 850.000mm | 945.000mm | 0.000mm | <None> |  |  | 0 | 0 | ZONE 1 FRL R2 | 3.9711 | 4.1632 | 4.1334 | 4.1632 | 14.5706 | 14.5706 | 12.2 | 12.2 | 270° 0' 0.000" | 270° 0' 0.000" | Start to End | Start to End | Straight |  | 0 | 0 | 0 | 0 | 0 | 0 | 2 | Pipe | POWER | B1 Configuration | Rectangular | 1 | 0
POWER CONDUIT - (147) | B1 Configuration | POWER | 31.362 | 31.319 | 0.16% | PMH - (183) | PMH - (136) | 439992.4751 | 1823052.667 | 439992.4751 | 1823025.2528 | Basic | No | 850.000mm | 945.000mm | 0.000mm | <None> |  |  | 0 | 0 | ZONE 1 FRL R2 | 1.9701 | 2.0051 | 1.9725 | 1.9725 | 26.8646 | 26.8647 | 24.5142 | 24.5142 | 180° 0' 0.000" | 180° 0' 0.000" | Start to End | Start to End | Straight |  | 0 | 0 | 0 | 0 | 0 | 0 | 2 | Pipe | POWER | B1 Configuration | Rectangular | 2 | 0
POWER CONDUIT - (148) | B1 Configuration | POWER | 31.319 | 31.222 | 0.13% | PMH - (136) | PMH - (137) | 439992.4751 | 1823025.2528 | 439992.4751 | 1822952.3372 | Basic | No | 850.000mm | 945.000mm | 0.000mm | <None> |  |  | 0 | 0 | ZONE 1 FRL R2 | 1.9725 | 1.9725 | 1.9725 | 1.9725 | 72.9156 | 72.9157 | 70.4156 | 70.4157 | 180° 0' 0.000" | 180° 0' 0.000" | Start to End | Start to End | Straight |  | 0 | 0 | 0 | 0 | 0 | 0 | 2 | Pipe | POWER | B1 Configuration | Rectangular | 2 | 0
POWER CONDUIT - (149) | B1 Configuration | POWER | 31.222 | 31.121 | 0.33% | PMH - (137) | PMH - (138) | 439992.4751 | 1822952.3372 | 439992.4751 | 1822921.967 | Basic | No | 850.000mm | 945.000mm | 0.000mm | <None> |  |  | 0 | 0 | ZONE 1 FRL R2 | 1.9725 | 2.0058 | 1.9725 | 1.9725 | 29.4202 | 29.4203 | 26.6702 | 26.6703 | 180° 0' 0.000" | 180° 0' 0.000" | Start to End | Start to End | Straight |  | 0 | 0 | 0 | 0 | 0 | 0 | 2 | Pipe | POWER | B1 Configuration | Rectangular | 2 | 0
POWER CONDUIT - (151) | B1 Configuration | POWER | 31.132 | 30.984 | 0.28% | PMH - (138) | PMH - (139) | 439992.4751 | 1822921.967 | 439938.7751 | 1822921.967 | Basic | No | 850.000mm | 945.000mm | 0.000mm | <None> |  |  | 0 | 0 | ZONE 1 FRL R2 | 1.9345 | 2.0311 | 1.9607 | 1.949 | 52.2015 | 52.2017 | 49.6 | 49.6002 | 270° 0' 0.000" | 270° 0' 0.000" | Start to End | Start to End | Straight |  | 0 | 0 | 0 | 0 | 0 | 0 | 2 | Pipe | POWER | B1 Configuration | Rectangular | 2 | 0
POWER CONDUIT - (152) | B1 Configuration | POWER | 30.96 | 31.138 | -0.49% | PMH - (139) | PMH - (140) | 439938.7751 | 1822921.967 | 439938.7751 | 1822958.0626 | Basic | No | 850.000mm | 945.000mm | 0.000mm | <None> |  |  | 0 | 0 | ZONE 1 FRL R2 | 1.9394 | 1.9925 | 1.9725 | 1.9652 | 35.5478 | 35.5483 | 33.1956 | 33.196 | 0° 0' 0.000" | 0° 0' 0.000" | Start to End | Start to End | Straight |  | 0 | 0 | 0 | 0 | 0 | 0 | 2 | Pipe | POWER | B1 Configuration | Rectangular | 2 | 0
POWER CONDUIT - (153) | B1 Configuration | POWER | 31.138 | 31.368 | -0.34% | PMH - (140) | PMH - (141) | 439938.7751 | 1822958.0626 | 439938.7751 | 1823025.1475 | Basic | No | 850.000mm | 945.000mm | 0.000mm | <None> |  |  | 0 | 0 | ZONE 1 FRL R2 | 1.9652 | 1.9819 | 1.9652 | 1.9819 | 67.0849 | 67.0853 | 64.5849 | 64.5853 | 0° 0' 0.000" | 0° 0' 0.000" | Start to End | Start to End | Straight |  | 0 | 0 | 0 | 0 | 0 | 0 | 2 | Pipe | POWER | B1 Configuration | Rectangular | 2 | 0
POWER CONDUIT - (154) | B1 Configuration | POWER | 31.368 | 31.432 | -0.43% | PMH - (141) | PMH - (142) | 439938.7751 | 1823025.1475 | 439938.7751 | 1823039.967 | Basic | No | 850.000mm | 945.000mm | 0.000mm | <None> |  |  | 0 | 0 | ZONE 1 FRL R2 | 1.9725 | 1.9819 | 1.9819 | 1.9725 | 14.1945 | 14.1946 | 11.6945 | 11.6946 | 0° 0' 0.000" | 0° 0' 0.000" | Start to End | Start to End | Straight |  | 0 | 0 | 0 | 0 | 0 | 0 | 2 | Pipe | POWER | B1 Configuration | Rectangular | 2 | 0
POWER CONDUIT - (155) | B1 Configuration | POWER | 30.461 | 30.461 | 0% | PMH - (142) | PMH - (143) | 439938.7751 | 1823039.967 | 439926.8751 | 1823039.967 | Basic | No | 850.000mm | 945.000mm | 0.000mm | <None> |  |  | 0 | 0 | ZONE 1 FRL R2 | 2.7702 | 2.9442 | 2.9442 | 2.9442 | 13.015 | 13.015 | 10.8 | 10.8 | 270° 0' 0.000" | 270° 0' 0.000" | Start to End | Start to End | Straight |  | 0 | 0 | 0 | 0 | 0 | 0 | 2 | Pipe | POWER | B1 Configuration | Rectangular | 2 | 0
POWER CONDUIT - (156) | A2 Configuration | POWER | 31.058 | 31.032 | 0.2% | PMH - (131) | PMH - (143) | 439926.8751 | 1823052.667 | 439926.8751 | 1823039.967 | Basic | No | 1100.000mm | 1345.000mm | 0.000mm | <None> |  |  | 0 | 0 | ZONE 1 FRL R2 | 2.1725 | 2.2165 | 2.1725 | 2.1725 | 12.1566 | 12.1566 | 9.55 | 9.55 | 180° 0' 0.000" | 180° 0' 0.000" | Start to End | Start to End | Straight |  | 0 | 0 | 0 | 0 | 0 | 0 | 2 | Pipe | POWER | A2 Configuration | Rectangular | 2 | 0
POWER CONDUIT - (157) | A6 Configuration | POWER | 31.302 | 31.179 | 0.37% | PMH - (143) | PMH - (144) | 439926.8751 | 1823039.967 | 439926.8751 | 1823006.4401 | Basic | No | 1100.000mm | 1075.000mm | 0.000mm | <None> |  |  | 0 | 0 | ZONE 1 FRL R2 | 2.0375 | 2.0375 | 2.0375 | 2.0375 | 33.5269 | 33.5271 | 30.7769 | 30.7771 | 180° 0' 0.000" | 180° 0' 0.000" | Start to End | Start to End | Straight |  | 0 | 0 | 0 | 0 | 0 | 0 | 2 | Pipe | POWER | A6 Configuration | Rectangular | 2 | 0
POWER CONDUIT - (158) | A6 Configuration | POWER | 31.179 | 30.967 | 0.37% | PMH - (144) | PMH - (145) | 439926.8751 | 1823006.4401 | 439926.8751 | 1822948.7059 | Basic | No | 1100.000mm | 1075.000mm | 0.000mm | <None> |  |  | 0 | 0 | ZONE 1 FRL R2 | 2.0375 | 2.0375 | 2.0375 | 2.0375 | 57.7342 | 57.7346 | 55.2342 | 55.2346 | 180° 0' 0.000" | 180° 0' 0.000" | Start to End | Start to End | Straight |  | 0 | 0 | 0 | 0 | 0 | 0 | 2 | Pipe | POWER | A6 Configuration | Rectangular | 2 | 0
POWER CONDUIT - (159) | A6 Configuration | POWER | 30.967 | 30.855 | 0.42% | PMH - (145) | PMH - (146) | 439926.8751 | 1822948.7059 | 439926.8751 | 1822921.967 | Basic | No | 1100.000mm | 1075.000mm | 0.000mm | <None> |  |  | 0 | 0 | ZONE 1 FRL R2 | 1.9724 | 2.0435 | 2.0375 | 2.0265 | 26.7389 | 26.7391 | 23.9889 | 23.9891 | 179° 59' 60.000" | 179° 59' 60.000" | Start to End | Start to End | Straight |  | 0 | 0 | 0 | 0 | 0 | 0 | 2 | Pipe | POWER | A6 Configuration | Rectangular | 2 | 0
POWER CONDUIT - (161) | A6 Configuration | POWER | 30.855 | 30.855 | 0% | PMH - (146) | PMH - (147) | 439926.8751 | 1822921.967 | 439926.8751 | 1822900.667 | Basic | No | 1100.000mm | 1075.000mm | 0.000mm | <None> |  |  | 0 | 0 | ZONE 1 FRL R2 | 1.9881 | 2.07 | 2.0265 | 0 | 20.55 | 20.55 | 17.55 | 17.55 | 180° 0' 0.000" | 180° 0' 0.000" | Start to End | Start to End | Straight |  | 0 | 0 | 0 | 0 | 0 | 0 | 2 | Pipe | POWER | A6 Configuration | Rectangular | 2 | 0
POWER CONDUIT - (162) | A4 Configuration | POWER | 30.095 | 30.188 | -0.17% | PMH - (147) | PMH - (148) | 439926.8751 | 1822900.667 | 439982.5836 | 1822900.667 | Basic | No | 1100.000mm | 1835.000mm | 0.000mm | <None> |  |  | 0 | 0 | ZONE 1 FRL R2 | 2.3748 | 2.4647 | 0 | 2.4045 | 56.2735 | 56.2736 | 53.9085 | 53.9086 | 90° 0' 0.000" | 90° 0' 0.000" | Start to End | Start to End | Straight |  | 0 | 0 | 0 | 0 | 0 | 0 | 2 | Pipe | POWER | A4 Configuration | Rectangular | 2 | 0
POWER CONDUIT - (163) | A4 Configuration | POWER | 30.188 | 29.955 | 0.45% | PMH - (148) | PMH - (149) | 439982.5836 | 1822900.667 | 440034.4751 | 1822900.667 | Basic | No | 1100.000mm | 1835.000mm | 0.000mm | <None> |  |  | 0 | 0 | ZONE 1 FRL R2 | 2.4019 | 2.5156 | 2.4045 | 2.4019 | 51.3415 | 51.342 | 48.9915 | 48.992 | 90° 0' 0.000" | 90° 0' 0.000" | Start to End | Start to End | Straight |  | 0 | 0 | 0 | 0 | 0 | 0 | 2 | Pipe | POWER | A4 Configuration | Rectangular | 2 | 0
POWER CONDUIT - (164) | A3 Configuration | POWER | 30.34 | 29.784 | 0.98% | PMH - (149) | PMH - (150) | 440034.4751 | 1822900.667 | 440034.4751 | 1822843.667 | Basic | No | 1100.000mm | 1435.000mm | 0.000mm | <None> |  |  | 0 | 0 | ZONE 1 FRL R2 | 2.0821 | 2.244 | 2.2175 | 0 | 57.0053 | 57.008 | 54.8 | 54.8026 | 179° 59' 60.000" | 179° 59' 60.000" | Start to End | Start to End | Straight |  | 0 | 0 | 0 | 0 | 0 | 0 | 2 | Pipe | POWER | A3 Configuration | Rectangular | 2 | 0
POWER CONDUIT - (165) | A12 Configuration | POWER | 29.466 | 29.381 | 0.5% | PMH - (150) | PMH - (151) | 440034.4751 | 1822843.667 | 440051.4742 | 1822843.667 | Basic | No | 1100.000mm | 1745.000mm | 0.000mm | <None> |  |  | 0 | 0 | ZONE 1 FRL R2 | 2.3379 | 2.3826 | 0 | 2.3726 | 16.7741 | 16.7744 | 13.3991 | 13.3993 | 90° 0' 0.000" | 90° 0' 0.000" | Start to End | Start to End | Straight |  | 0 | 0 | 0 | 0 | 0 | 0 | 2 | Pipe | POWER | A12 Configuration | Rectangular | 2 | 0
POWER CONDUIT - (166) | B1 Configuration | POWER | 29.651 | 29.651 | 0% | PMH - (151) | PMH - (152) | 440051.4742 | 1822843.667 | 440051.4742 | 1822856.967 | Basic | No | 850.000mm | 945.000mm | 0.000mm | <None> |  |  | 0 | 0 | ZONE 1 FRL R2 | 2.2936 | 2.602 | 2.5024 | 2.602 | 14.4136 | 14.4136 | 12.2 | 12.2 | 0° 0' 0.000" | 0° 0' 0.000" | Start to End | Start to End | Straight |  | 0 | 0 | 0 | 0 | 0 | 0 | 2 | Pipe | POWER | B1 Configuration | Rectangular | 2 | 0
POWER CONDUIT - (167) | B1 Configuration | POWER | 30.28 | 29.975 | 0.67% | PMH - (152) | PMH - (153) | 440051.4742 | 1822856.967 | 440097.1704 | 1822856.967 | Basic | No | 850.000mm | 945.000mm | 0.000mm | <None> |  |  | 0 | 0 | ZONE 1 FRL R2 | 1.9144 | 2.0451 | 1.9725 | 1.9725 | 45.0711 | 45.0722 | 42.5711 | 42.5721 | 90° 0' 0.000" | 90° 0' 0.000" | Start to End | Start to End | Straight |  | 0 | 0 | 0 | 0 | 0 | 0 | 2 | Pipe | POWER | B1 Configuration | Rectangular | 2 | 0
POWER CONDUIT - (168) | B1 Configuration | POWER | 29.975 | 29.567 | 0.48% | PMH - (153) | PMH - (154) | 440097.1704 | 1822856.967 | 440182.106 | 1822856.967 | Basic | No | 850.000mm | 945.000mm | 0.000mm | <None> |  |  | 0 | 0 | ZONE 1 FRL R2 | 1.9725 | 1.9725 | 1.9725 | 1.9725 | 84.9356 | 84.9366 | 82.4356 | 82.4366 | 90° 0' 0.000" | 90° 0' 0.000" | Start to End | Start to End | Straight |  | 0 | 0 | 0 | 0 | 0 | 0 | 2 | Pipe | POWER | B1 Configuration | Rectangular | 2 | 0
POWER CONDUIT - (169) | B1 Configuration | POWER | 29.567 | 29.164 | 0.48% | PMH - (154) | PMH - (155) | 440182.106 | 1822856.967 | 440265.7036 | 1822856.967 | Basic | No | 850.000mm | 945.000mm | 0.000mm | <None> |  |  | 0 | 0 | ZONE 1 FRL R2 | 1.9725 | 1.9725 | 1.9725 | 1.9725 | 83.5976 | 83.5986 | 81.0976 | 81.0985 | 90° 0' 0.000" | 90° 0' 0.000" | Start to End | Start to End | Straight |  | 0 | 0 | 0 | 0 | 0 | 0 | 2 | Pipe | POWER | B1 Configuration | Rectangular | 2 | 0
POWER CONDUIT - (170) | B1 Configuration | POWER | 29.164 | 27.506 | 3.9% | PMH - (155) | PMH - (156) | 440265.7036 | 1822856.967 | 440308.1978 | 1822856.967 | Basic | No | 850.000mm | 945.000mm | 0.000mm | <None> |  |  | 0 | 0 | ZONE 1 FRL R2 | 1.9725 | 3.3584 | 1.9725 | 3.3584 | 43.4442 | 43.4759 | 40.6942 | 40.7252 | 90° 0' 0.000" | 90° 0' 0.000" | Start to End | Start to End | Straight |  | 0 | 0 | 0 | 0 | 0 | 0 | 2 | Pipe | POWER | B1 Configuration | Rectangular | 1 | 0
POWER CONDUIT - (171) | B1 Configuration | POWER | 27.506 | 28.759 | -3.01% | PMH - (156) | PMH - (157) | 440308.1978 | 1822856.967 | 440349.9192 | 1822856.967 | Basic | No | 850.000mm | 945.000mm | 0.000mm | <None> |  |  | 0 | 0 | ZONE 1 FRL R2 | 1.9725 | 3.3584 | 3.3584 | 1.9725 | 40.7714 | 40.7907 | 38.0214 | 38.0385 | 90° 0' 0.000" | 90° 0' 0.000" | Start to End | Start to End | Straight |  | 0 | 0 | 0 | 0 | 0 | 0 | 2 | Pipe | POWER | B1 Configuration | Rectangular | 1 | 0
POWER CONDUIT - (172) | B1 Configuration | POWER | 28.759 | 28.603 | 0.48% | PMH - (157) | PMH - (158) | 440349.9192 | 1822856.967 | 440382.437 | 1822856.967 | Basic | No | 850.000mm | 945.000mm | 0.000mm | <None> |  |  | 0 | 0 | ZONE 1 FRL R2 | 1.9725 | 1.9725 | 1.9725 | 1.9725 | 31.8928 | 31.8932 | 29.3928 | 29.3932 | 90° 0' 0.000" | 90° 0' 0.000" | Start to End | Start to End | Straight |  | 0 | 0 | 0 | 0 | 0 | 0 | 2 | Pipe | POWER | B1 Configuration | Rectangular | 2 | 0
POWER CONDUIT - (173) | B1 Configuration | POWER | 27.296 | 27.296 | 0% | PMH - (158) | PMH - (159) | 440382.437 | 1822856.967 | 440382.437 | 1822843.667 | Basic | No | 850.000mm | 945.000mm | 0.000mm | <None> |  |  | 0 | 0 | ZONE 1 FRL R2 | 3.0716 | 3.2796 | 3.2796 | 3.2796 | 14.4056 | 14.4056 | 12.2 | 12.2 | 180° 0' 0.000" | 180° 0' 0.000" | Start to End | Start to End | Straight |  | 0 | 0 | 0 | 0 | 0 | 0 | 2 | Pipe | POWER | B1 Configuration | Rectangular | 1 | 0
POWER CONDUIT - (174) | A3 Configuration | POWER | 28.125 | 28.459 | -0.46% | PMH - (159) | PMH - (160) | 440382.437 | 1822843.667 | 440310.4404 | 1822843.667 | Basic | No | 1100.000mm | 1435.000mm | 0.000mm | <None> |  |  | 0 | 0 | ZONE 1 FRL R2 | 2.2054 | 2.2175 | 2.2054 | 2.2175 | 71.7716 | 71.7724 | 68.6466 | 68.6474 | 270° 0' 0.000" | 270° 0' 0.000" | Start to End | Start to End | Straight |  | 0 | 0 | 0 | 0 | 0 | 0 | 2 | Pipe | POWER | A3 Configuration | Rectangular | 2 | 0
POWER CONDUIT - (175) | A3 Configuration | POWER | 28.459 | 28.841 | -0.48% | PMH - (160) | PMH - (161) | 440310.4404 | 1822843.667 | 440231.0238 | 1822843.667 | Basic | No | 1100.000mm | 1435.000mm | 0.000mm | <None> |  |  | 0 | 0 | ZONE 1 FRL R2 | 2.2175 | 2.2175 | 2.2175 | 2.2175 | 79.4165 | 79.4175 | 76.9165 | 76.9174 | 270° 0' 0.000" | 270° 0' 0.000" | Start to End | Start to End | Straight |  | 0 | 0 | 0 | 0 | 0 | 0 | 2 | Pipe | POWER | A3 Configuration | Rectangular | 2 | 0
POWER CONDUIT - (176) | A3 Configuration | POWER | 28.841 | 29.154 | -0.48% | PMH - (161) | PMH - (162) | 440231.0238 | 1822843.667 | 440165.9417 | 1822843.667 | Basic | No | 1100.000mm | 1435.000mm | 0.000mm | <None> |  |  | 0 | 0 | ZONE 1 FRL R2 | 2.2175 | 2.2175 | 2.2175 | 2.2175 | 65.0821 | 65.0829 | 62.5821 | 62.5828 | 270° 0' 0.000" | 270° 0' 0.000" | Start to End | Start to End | Straight |  | 0 | 0 | 0 | 0 | 0 | 0 | 2 | Pipe | POWER | A3 Configuration | Rectangular | 2 | 0
POWER CONDUIT - (177) | A3 Configuration | POWER | 29.154 | 29.503 | -0.5% | PMH - (162) | PMH - (163) | 440165.9417 | 1822843.667 | 440096.8228 | 1822843.667 | Basic | No | 1100.000mm | 1435.000mm | 0.000mm | <None> |  |  | 0 | 0 | ZONE 1 FRL R2 | 2.2016 | 2.2175 | 2.2175 | 2.2016 | 69.1189 | 69.1198 | 66.6189 | 66.6198 | 270° 0' 0.000" | 270° 0' 0.000" | Start to End | Start to End | Straight |  | 0 | 0 | 0 | 0 | 0 | 0 | 2 | Pipe | POWER | A3 Configuration | Rectangular | 2 | 0
POWER CONDUIT - (178) | A3 Configuration | POWER | 29.503 | 29.691 | -0.41% | PMH - (163) | PMH - (151) | 440096.8228 | 1822843.667 | 440051.4742 | 1822843.667 | Basic | No | 1100.000mm | 1435.000mm | 0.000mm | <None> |  |  | 0 | 0 | ZONE 1 FRL R2 | 2.2016 | 2.2397 | 2.2016 | 2.2176 | 45.3485 | 45.3489 | 42.5985 | 42.5989 | 270° 0' 0.000" | 270° 0' 0.000" | Start to End | Start to End | Straight |  | 0 | 0 | 0 | 0 | 0 | 0 | 2 | Pipe | POWER | A3 Configuration | Rectangular | 2 | 0
POWER CONDUIT - (179) | B2' Configuration | POWER | 28.891 | 29.185 | -1.07% | PMH - (156) | PMH - (164) | 440308.1978 | 1822856.967 | 440308.1978 | 1822884.5052 | Basic | No | 850.000mm | 945.000mm | 0.000mm | <None> |  |  | 0 | 0 | ZONE 1 FRL R2 | 1.857 | 2.0186 | 1.9725 | 1.9725 | 26.9911 | 26.9927 | 24.7882 | 24.7896 | 0° 0' 0.000" | 0° 0' 0.000" | Start to End | Start to End | Straight |  | 0 | 0 | 0 | 0 | 0 | 0 | 2 | Pipe | POWER | B2' Configuration | Rectangular | 1 | 0
POWER CONDUIT - (180) | A9 Configuration | POWER | 28.125 | 27.511 | 4.84% | PMH - (159) | PMH - (165) | 440382.437 | 1822843.667 | 440395.137 | 1822843.667 | Basic | No | 1100.000mm | 1435.000mm | 0.000mm | <None> |  |  | 0 | 0 | ZONE 1 FRL R2 | 2.1608 | 2.286 | 2.2054 | 2.2175 | 11.975 | 11.9907 | 8.6 | 8.6101 | 90° 0' 0.000" | 90° 0' 0.000" | Start to End | Start to End | Straight |  | 0 | 0 | 0 | 0 | 0 | 0 | 2 | Pipe | POWER | A9 Configuration | Rectangular | 1 | 0
POWER CONDUIT - (181) | A8' Configuration | POWER | 27.206 | 27.355 | -0.36% | PMH - (165) | PMH - (166) | 440395.137 | 1822843.667 | 440395.137 | 1822802.301 | Basic | No | 1100.000mm | 1035.000mm | 0.000mm | <None> |  |  | 0 | 0 | ZONE 1 FRL R2 | 2.0065 | 2.7228 | 2.7228 | 2.0065 | 40.4039 | 40.4041 | 38.2019 | 38.2021 | 180° 0' 0.000" | 180° 0' 0.000" | Start to End | Start to End | Straight |  | 0 | 0 | 0 | 0 | 0 | 0 | 2 | Pipe | POWER | A8' Configuration | Rectangular | 2 | 0
POWER CONDUIT - (184) | A8' Configuration | POWER | 36.242 | 35.768 | 0.84% | PMH - (168) | PMH - (169) | 439885.1185 | 1823704.676 | 439941.4935 | 1823704.6746 | Basic | No | 1100.000mm | 1035.000mm | 0.000mm | <None> |  |  | 0 | 0 | ZONE 1 FRL R2 | 2.0175 | 2.0253 | 2.0253 | 2.0175 | 56.375 | 56.377 | 53.4 | 53.4019 | 90° 0' 5.011" | 90° 0' 5.011" | Start to End | Start to End | Straight |  | 0 | 0 | 0 | 0 | 0 | 0 | 2 | Pipe | POWER | A8' Configuration | Rectangular | 2 | 0
POWER CONDUIT - (185) | A8' Configuration | POWER | 34.384 | 34.384 | 0% | PMH - (169) | <None> | 439941.4935 | 1823704.6746 | 439983.5394 | 1823704.5755 | Basic | No | 1100.000mm | 1035.000mm | 0.000mm | <None> |  |  | 0 | 0 | ZONE 1 FRL R2 | 3.0439 | 3.4018 | 3.4018 | 3.0439 | 42.0509 | 42.0509 | 40.171 | 40.171 | 90° 8' 5.996" | 90° 8' 5.996" | Start to End | Start to End | Straight |  | 0 | 0 | 0 | 0 | 0 | 0 | 2 | Pipe | POWER | A8' Configuration | Rectangular | 2 | 0
POWER CONDUIT - (185) (1) | A8' Configuration | POWER | 34.384 | 34.784 | -0.57% | <None> | PMH - (170) | 439983.5394 | 1823704.5755 | 440054.0129 | 1823700.4139 | Basic | No | 1100.000mm | 1035.000mm | 0.000mm | <None> |  |  | 0 | 0 | ZONE 1 FRL R2 | 2.041 | 3.0439 | 3.0439 | 2.041 | 70.5992 | 70.6003 | 69.3463 | 69.3474 | 93° 22' 46.330" | 93° 22' 46.330" | Start to End | Start to End | Straight |  | 0 | 0 | 0 | 0 | 0 | 0 | 2 | Pipe | POWER | A8' Configuration | Rectangular | 3 | 0
POWER CONDUIT - (186) | A8' Configuration | POWER | 34.784 | 33.321 | 1.56% | PMH - (170) | <None> | 440054.0129 | 1823700.4139 | 440147.4562 | 1823694.7795 | Basic | No | 1100.000mm | 1035.000mm | 0.000mm | <None> |  |  | 0 | 0 | ZONE 1 FRL R2 | 2.041 | 2.7045 | 2.041 | 2.7045 | 93.6146 | 93.6261 | 92.363 | 92.3743 | 93° 27' 2.114" | 93° 27' 2.114" | Start to End | Start to End | Straight |  | 0 | 0 | 0 | 0 | 0 | 0 | 2 | Pipe | POWER | A8' Configuration | Rectangular | 2 | 0
POWER CONDUIT - (186) (1) | A8' Configuration | POWER | 33.326 | 31.89 | 1.61% | <None> | PMH - (171) | 440147.4562 | 1823694.7795 | 440236.7479 | 1823689.1513 | Basic | No | 1100.000mm | 1035.000mm | 0.000mm | <None> |  |  | 0 | 0 | ZONE 1 FRL R2 | 2.6992 | 3.4134 | 2.6992 | 3.4134 | 90.1521 | 90.1636 | 89.054 | 89.0655 | 93° 36' 24.036" | 93° 36' 24.036" | Start to End | Start to End | Straight |  | 0 | 0 | 0 | 0 | 0 | 0 | 2 | Pipe | POWER | A8' Configuration | Rectangular | 2 | 0
POWER CONDUIT - (187) | A8' Configuration | POWER | 33.285 | 33.285 | 0% | PMH - (171) | PMH - (172) | 440236.7479 | 1823689.1513 | 440256.3958 | 1823756.9974 | Basic | No | 1100.000mm | 1035.000mm | 0.000mm | <None> |  |  | 0 | 0 | ZONE 1 FRL R2 | 1.9914 | 2.03 | 2.0175 | 0 | 71.1317 | 71.1317 | 68.9822 | 68.9822 | 16° 9' 2.699" | 16° 9' 2.699" | Start to End | Start to End | Straight |  | 0 | 0 | 0 | 0 | 0 | 0 | 2 | Pipe | POWER | A8' Configuration | Rectangular | 2 | 0
POWER CONDUIT - (188) | A8' Configuration | POWER | 31.718 | 31.718 | 0% | PMH - (172) | PMH - (173) | 440256.3958 | 1823756.9974 | 440396.6533 | 1823706.4772 | Basic | No | 1100.000mm | 1035.000mm | 0.000mm | <None> |  |  | 0 | 0 | ZONE 1 FRL R2 | 2.0175 | 2.3086 | 0 | 2.0175 | 148.2785 | 148.2785 | 145.2785 | 145.2785 | 109° 48' 31.718" | 109° 48' 31.718" | Start to End | Start to End | Straight |  | 0 | 0 | 0 | 0 | 0 | 0 | 2 | Pipe | POWER | A8' Configuration | Rectangular | 2 | 0
POWER CONDUIT - (189) | A8' Configuration | POWER | 31.718 | 31.742 | -0.05% | PMH - (173) | PMH - (38) | 440396.6533 | 1823706.4772 | 440389.2653 | 1823655.7241 | Basic | No | 1100.000mm | 1035.000mm | 0.000mm | <None> |  |  | 0 | 0 | ZONE 1 FRL R2 | 2.0175 | 2.0391 | 2.0175 | 2.0175 | 51.3189 | 51.3189 | 48.9811 | 48.9811 | 188° 16' 56.013" | 188° 16' 56.013" | Start to End | Start to End | Straight |  | 0 | 0 | 0 | 0 | 0 | 0 | 2 | Pipe | POWER | A8' Configuration | Rectangular | 2 | 0
POWER CONDUIT - (190) | A9 Configuration | POWER | 34.974 | 34.974 | 0% | PMH - (174) | PMH - (169) | 439941.4935 | 1823691.3715 | 439941.4935 | 1823704.6746 | Basic | No | 1100.000mm | 1435.000mm | 0.000mm | <None> |  |  | 0 | 0 | ZONE 1 FRL R2 | 2.4032 | 2.6113 | 2.6112 | 2.6113 | 14.4044 | 14.4044 | 12.2044 | 12.2044 | 0° 0' 0.000" | 0° 0' 0.000" | Start to End | Start to End | Straight |  | 0 | 0 | 0 | 0 | 0 | 0 | 2 | Pipe | POWER | A9 Configuration | Rectangular | 2 | 0
POWER CONDUIT - (191) | A8' Configuration | POWER | 30.764 | 29.684 | 0.6% | PMH - (149) | PMH - (178) | 440034.4751 | 1822900.667 | 440214.7275 | 1822900.667 | Basic | No | 1100.000mm | 1035.000mm | 0.000mm | <None> |  |  | 0 | 0 | ZONE 1 FRL R2 | 1.8264 | 2.1414 | 1.9932 | 2.0175 | 180.8024 | 180.8056 | 178.6024 | 178.6056 | 90° 0' 0.000" | 90° 0' 0.000" | Start to End | Start to End | Straight |  | 0 | 0 | 0 | 0 | 0 | 0 | 2 | Pipe | POWER | A8' Configuration | Rectangular | 2 | 0
POWER CONDUIT - (191) (1) (1) | A8' Configuration | POWER | 29.155 | 26.937 | 2.7% | PMH - (177) | PMH - (182) | 440312.9137 | 1822900.667 | 440395.137 | 1822900.667 | Basic | No | 1100.000mm | 1035.000mm | 0.000mm | <None> |  |  | 0 | 0 | ZONE 1 FRL R2 | 2.0177 | 3.6247 | 2.0177 | 3.6247 | 81.2733 | 81.3036 | 78.5233 | 78.5519 | 90° 0' 0.000" | 90° 0' 0.000" | Start to End | Start to End | Straight |  | 0 | 0 | 0 | 0 | 0 | 0 | 2 | Pipe | POWER | A8' Configuration | Rectangular | 1 | 0
POWER CONDUIT - (192) | A8' Configuration | POWER | 26.937 | 28.413 | -6.93% | PMH - (182) | PMH - (72) | 440395.137 | 1822900.667 | 440416.437 | 1822900.667 | Basic | No | 1100.000mm | 1035.000mm | 0.000mm | <None> |  |  | 0 | 0 | ZONE 1 FRL R2 | 1.9181 | 3.6247 | 3.6247 | 2.0019 | 22.8 | 22.8477 | 20.2 | 20.2484 | 90° 0' 0.000" | 90° 0' 0.000" | Start to End | Start to End | Straight |  | 0 | 0 | 0 | 0 | 0 | 0 | 2 | Pipe | POWER | A8' Configuration | Rectangular | 1 | 0
POWER CONDUIT - (193) | A8' Configuration | POWER | 26.496 | 26.496 | 0% | PMH - (182) | PMH - (181) | 440395.137 | 1822900.667 | 440395.137 | 1822955.567 | Basic | No | 1100.000mm | 1035.000mm | 0.000mm | <None> |  |  | 0 | 0 | ZONE 1 FRL R2 | 3.9101 | 4.3928 | 4.0655 | 4.3928 | 55.4514 | 55.4514 | 52.85 | 52.85 | 0° 0' 0.000" | 0° 0' 0.000" | Start to End | Start to End | Straight |  | 0 | 0 | 0 | 0 | 0 | 0 | 2 | Pipe | POWER | A8' Configuration | Rectangular | 1 | 0
POWER CONDUIT - (194) | A8' Configuration | POWER | 27.222 | 26.496 | 1.27% | PMH - (165) | PMH - (182) | 440395.137 | 1822843.667 | 440395.137 | 1822900.667 | Basic | No | 1100.000mm | 1035.000mm | 0.000mm | <None> |  |  | 0 | 0 | ZONE 1 FRL R2 | 2.7062 | 4.0655 | 2.7062 | 4.0655 | 57 | 57.0046 | 54.8 | 54.8044 | 0° 0' 0.000" | 0° 0' 0.000" | Start to End | Start to End | Straight |  | 0 | 0 | 0 | 0 | 0 | 0 | 2 | Pipe | POWER | A8' Configuration | Rectangular | 1 | 0
POWER CONDUIT - (195) | A8' Configuration | POWER | 25.951 | 25.951 | 0% | PMH - (65) | PMH - (58) | 440559.4751 | 1823084.867 | 440571.3751 | 1823084.867 | Basic | No | 1100.000mm | 1035.000mm | 0.000mm | <None> |  |  | 0 | 0 | ZONE 1 FRL R2 | 3.2949 | 3.68 | 3.6794 | 3.5043 | 13.0116 | 13.0116 | 10.8 | 10.8 | 90° 0' 0.000" | 90° 0' 0.000" | Start to End | Start to End | Straight |  | 0 | 0 | 0 | 0 | 0 | 0 | 2 | Pipe | POWER | A8' Configuration | Rectangular | 1 | 0