## Z1B B2 MH
Structure Name | Description | Structure Style | Easting | Northing | Rim Elevation | Connected Pipes | Reference Surface | Surface Elevation | Auto Surface Adjust | Surface Adjustment | Reference Alignment | Station | Offset | Rule Set Style | Override Rule Set | Inner Width | Inner Length | Outer Height | Cone Height | Rim to Sump Height | Control Sump By | Sump Depth | Sump Elevation | Floor Thickness | Wall Thickness | Headwall Base Thickness | Headwall Base Width | Frame | Frame Width | Frame Height | Frame Length | Cover | Grate | Rotation Angle | Outer Length | Outer Width | Vertical Pipe Clearance | Barrel Pipe Clearance | Barrel Height | Slab Thickness | Part Type | Part Subtype | Part Description | Part Size Name | Shape | Rule Violations | Property Sets
PMH - (1) | Power MH FP2/CR3 (2. [...] | 1 Power Manhole | 442855.6064 | 1823074.9671 | 24.699 | POWER CONDUIT - (1) | <None> |  | Yes | 0 | <None> |  |  | Basic | No | 2200.000mm | 2200.000mm | 3273.337mm | 0.000in | 2.9733 | Depth | 0 | 21.726 | 300.000mm | 200.000mm |  |  | Undefined | 0.000in | 1300.000mm | 2600.000mm | Undefined | Undefined | 180° 0' 0.000" |  | 2600.000mm | 300.000mm | 300.000mm | 0.000in | 0.000in | Junction Structure | Undefined | POWER_MH_FP2_CR3_2_2X2_2_METRIC | Power MH FP2/CR3 (2.2X2.2) | Box | 0 | 0
PMH - (2) | Power MH R2/CR1 (3.0 [...] | 1 Power Manhole | 442906.0749 | 1823075.5171 | 24.64 | POWER CONDUIT - (1), POWER CONDUIT - (2), POWER CONDUIT - (121) | <None> |  | Yes | 0 | <None> |  |  | Basic | No | 2200.000mm | 3000.000mm | 3610.987mm | 0.000in | 3.311 | Depth | 0 | 21.329 | 300.000mm | 200.000mm |  |  | Undefined | 0.000in | 1300.000mm | 3400.000mm | Undefined | Undefined | 180° 0' 0.000" |  | 2600.000mm | 300.000mm | 300.000mm | 0.000in | 0.000in | Junction Structure | Undefined |  | Power MH R2/CR1 (3.0X2.2), -- 1 -- | Box | 0 | 0
PMH - (3) | Power MH R2/CR1 (3.0 [...] | 1 Power Manhole | 442905.5249 | 1823032.7707 | 24.488 | POWER CONDUIT - (2), POWER CONDUIT - (3), POWER CONDUIT - (120) | <None> |  | Yes | 0 | <None> |  |  | Basic | No | 2200.000mm | 3000.000mm | 3272.172mm | 0.000in | 2.9722 | Depth | 0 | 21.516 | 300.000mm | 200.000mm |  |  | Undefined | 0.000in | 1300.000mm | 3400.000mm | Undefined | Undefined | 270° 0' 0.000" |  | 2600.000mm | 300.000mm | 300.000mm | 0.000in | 0.000in | Junction Structure | Undefined |  | Power MH R2/CR1 (3.0X2.2), -- 1 -- | Box | 0 | 0
PMH - (4) | Power MH FP1/CR2 (2. [...] | 1 Power Manhole | 442905.5249 | 1822970.0506 | 24.276 | POWER CONDUIT - (3), POWER CONDUIT - (4) | <None> |  | Yes | 0 | <None> |  |  | Basic | No | 2200.000mm | 2500.000mm | 2886.000mm | 0.000in | 2.586 | Depth | 0 | 21.69 | 300.000mm | 200.000mm |  |  | Undefined | 0.000in | 1300.000mm | 2900.000mm | Undefined | Undefined | 270° 0' 0.000" |  | 2600.000mm | 300.000mm | 300.000mm | 0.000in | 0.000in | Junction Structure | Undefined |  | Power MH FP1/CR2 (2.5X2.2), -- 1 -- | Box | 0 | 0
PMH - (5) | Power MH FP1/CR2 (2. [...] | 1 Power Manhole | 442905.5249 | 1822890.4287 | 24.007 | POWER CONDUIT - (4), POWER CONDUIT - (5) | <None> |  | Yes | 0 | <None> |  |  | Basic | No | 2200.000mm | 2500.000mm | 2886.000mm | 0.000in | 2.586 | Depth | 0 | 21.421 | 300.000mm | 200.000mm |  |  | Undefined | 0.000in | 1300.000mm | 2900.000mm | Undefined | Undefined | 270° 0' 0.000" |  | 2600.000mm | 300.000mm | 300.000mm | 0.000in | 0.000in | Junction Structure | Undefined |  | Power MH FP1/CR2 (2.5X2.2), -- 1 -- | Box | 0 | 0
PMH - (6) | Power MH CR3,R2(2.2X [...] | 1 Power Manhole | 442905.5249 | 1822848.517 | 23.823 | POWER CONDUIT - (5), POWER CONDUIT - (6) | <None> |  | Yes | 0 | <None> |  |  | Basic | No | 2200.000mm | 2200.000mm | 2890.559mm | 0.000in | 2.5906 | Depth | 0 | 21.233 | 300.000mm | 200.000mm |  |  | Undefined | 0.000in | 1300.000mm | 1850.000mm | Undefined | Undefined | 270° 0' 0.000" |  | 2600.000mm | 300.000mm | 300.000mm | 0.000in | 0.000in | Junction Structure | Undefined |  | Power MH CR3,R2(2.2X2.2) | Box | 0 | 0
PMH - (7) | Power MH R2/CR1 (3.0 [...] | 1 Power Manhole | 442874.9249 | 1822848.517 | 23.93 | POWER CONDUIT - (6), POWER CONDUIT - (7) | <None> |  | Yes | 0 | <None> |  |  | Basic | No | 2200.000mm | 3000.000mm | 3395.338mm | 0.000in | 3.0953 | Depth | 0 | 20.834 | 300.000mm | 200.000mm |  |  | Undefined | 0.000in | 1300.000mm | 3400.000mm | Undefined | Undefined | 179° 59' 59.344" |  | 2600.000mm | 300.000mm | 300.000mm | 0.000in | 0.000in | Junction Structure | Undefined |  | Power MH R2/CR1 (3.0X2.2), -- 1 -- | Box | 0 | 0
PMH - (8) | Power MH R2/CR1 (3.0 [...] | 1 Power Manhole | 442874.9249 | 1822834.1171 | 23.93 | POWER CONDUIT - (7), POWER CONDUIT - (8) | <None> |  | Yes | 0 | <None> |  |  | Basic | No | 2200.000mm | 3000.000mm | 3395.338mm | 0.000in | 3.0953 | Depth | 0 | 20.834 | 300.000mm | 200.000mm |  |  | Undefined | 0.000in | 1300.000mm | 3400.000mm | Undefined | Undefined | 0° 0' 11.532" |  | 2600.000mm | 300.000mm | 300.000mm | 0.000in | 0.000in | Junction Structure | Undefined |  | Power MH R2/CR1 (3.0X2.2), -- 1 -- | Box | 0 | 0
PMH - (9) | Power MH R1/T1/CR0 ( [...] | 1 Power Manhole | 442911.4217 | 1822834.117 | 23.844 | POWER CONDUIT - (8), POWER CONDUIT - (9) | <None> |  | Yes | 0 | <None> |  |  | Basic | No | 2200.000mm | 3750.000mm | 2886.000mm | 0.000in | 2.586 | Depth | 0 | 21.258 | 300.000mm | 200.000mm |  |  | Undefined | 0.000in | 1300.000mm | 4150.000mm | Undefined | Undefined | 0° 0' 0.560" |  | 2600.000mm | 300.000mm | 300.000mm | 0.000in | 0.000in | Junction Structure | Undefined |  | Power MH R1/T1/CR0 (3.75X2.2--) | Box | 0 | 0
PMH - (10) | Power MH FP1/CR2 (2. [...] | 1 Power Manhole | 442971.4808 | 1822834.117 | 23.703 | POWER CONDUIT - (9), POWER CONDUIT - (10) | <None> |  | Yes | 0 | <None> |  |  | Basic | No | 2200.000mm | 2500.000mm | 2886.000mm | 0.000in | 2.586 | Depth | 0 | 21.117 | 300.000mm | 200.000mm |  |  | Undefined | 0.000in | 1300.000mm | 2900.000mm | Undefined | Undefined | 0° 0' 0.000" |  | 2600.000mm | 300.000mm | 300.000mm | 0.000in | 0.000in | Junction Structure | Undefined |  | Power MH FP1/CR2 (2.5X2.2), -- 1 -- | Box | 0 | 0
PMH - (11) | Power MH FP1/CR2 (2. [...] | 1 Power Manhole | 443054.218 | 1822834.117 | 23.509 | POWER CONDUIT - (10), POWER CONDUIT - (11) | <None> |  | Yes | 0 | <None> |  |  | Basic | No | 2200.000mm | 2500.000mm | 2886.000mm | 0.000in | 2.586 | Depth | 0 | 20.923 | 300.000mm | 200.000mm |  |  | Undefined | 0.000in | 1300.000mm | 2900.000mm | Undefined | Undefined | 0° 0' 0.000" |  | 2600.000mm | 300.000mm | 300.000mm | 0.000in | 0.000in | Junction Structure | Undefined |  | Power MH FP1/CR2 (2.5X2.2), -- 1 -- | Box | 0 | 0
PMH - (12) | Power MH FP1/CR2 (2. [...] | 1 Power Manhole | 443120.947 | 1822834.117 | 23.352 | POWER CONDUIT - (11), POWER CONDUIT - (12) | <None> |  | Yes | 0 | <None> |  |  | Basic | No | 2200.000mm | 2500.000mm | 2886.000mm | 0.000in | 2.586 | Depth | 0 | 20.766 | 300.000mm | 200.000mm |  |  | Undefined | 0.000in | 1300.000mm | 2900.000mm | Undefined | Undefined | 0° 0' 0.000" |  | 2600.000mm | 300.000mm | 300.000mm | 0.000in | 0.000in | Junction Structure | Undefined |  | Power MH FP1/CR2 (2.5X2.2), -- 1 -- | Box | 0 | 0
PMH - (13) | Power MH FP1/CR2 (2. [...] | 1 Power Manhole | 443154.7685 | 1822834.117 | 23.272 | POWER CONDUIT - (12), POWER CONDUIT - (13) | <None> |  | Yes | 0 | <None> |  |  | Basic | No | 2200.000mm | 2500.000mm | 2886.000mm | 0.000in | 2.586 | Depth | 0 | 20.686 | 300.000mm | 200.000mm |  |  | Undefined | 0.000in | 1300.000mm | 2900.000mm | Undefined | Undefined | 0° 0' 0.000" |  | 2600.000mm | 300.000mm | 300.000mm | 0.000in | 0.000in | Junction Structure | Undefined |  | Power MH FP1/CR2 (2.5X2.2), -- 1 -- | Box | 0 | 0
PMH - (14) | Power MH FP1/CR2 (2. [...] | 1 Power Manhole | 443208.3809 | 1822834.117 | 23.147 | POWER CONDUIT - (13), POWER CONDUIT - (14) | <None> |  | Yes | 0 | <None> |  |  | Basic | No | 2200.000mm | 2500.000mm | 3092.402mm | 0.000in | 2.7924 | Depth | 0 | 20.354 | 300.000mm | 200.000mm |  |  | Undefined | 0.000in | 1300.000mm | 2900.000mm | Undefined | Undefined | 359° 59' 57.111" |  | 2600.000mm | 300.000mm | 300.000mm | 0.000in | 0.000in | Junction Structure | Undefined |  | Power MH FP1/CR2 (2.5X2.2), -- 1 -- | Box | 0 | 0
PMH - (15) | Power MH FP1/CR2 (2. [...] | 1 Power Manhole | 443293.916 | 1822834.117 | 22.946 | POWER CONDUIT - (14), POWER CONDUIT - (15) | <None> |  | Yes | 0 | <None> |  |  | Basic | No | 2200.000mm | 2500.000mm | 4115.337mm | 0.000in | 3.8153 | Depth | 0 | 19.13 | 300.000mm | 200.000mm |  |  | Undefined | 0.000in | 1300.000mm | 2900.000mm | Undefined | Undefined | 0° 0' 1.811" |  | 2600.000mm | 300.000mm | 300.000mm | 0.000in | 0.000in | Junction Structure | Undefined |  | Power MH FP1/CR2 (2.5X2.2), -- 1 -- | Box | 0 | 0
PMH - (16) | Power MH R1/T1/CR0 ( [...] | 1 Power Manhole | 443326.6456 | 1822834.1175 | 22.869 | POWER CONDUIT - (15), POWER CONDUIT - (16) | <None> |  | Yes | 0 | <None> |  |  | Basic | No | 2200.000mm | 3750.000mm | 5138.417mm | 0.000in | 4.8384 | Depth | 0 | 18.03 | 300.000mm | 200.000mm |  |  | Undefined | 0.000in | 1300.000mm | 4150.000mm | Undefined | Undefined | 0° 0' 0.000" |  | 2600.000mm | 300.000mm | 300.000mm | 0.000in | 0.000in | Junction Structure | Undefined |  | Power MH R1/T1/CR0 (3.75X2.2--) | Box | 0 | 0
PMH - (17) | Power MH R2/CR1 (3.0 [...] | 1 Power Manhole | 443326.3182 | 1822848.5167 | 22.87 | POWER CONDUIT - (16), POWER CONDUIT - (17) | <None> |  | Yes | 0 | <None> |  |  | Basic | No | 2200.000mm | 3000.000mm | 5139.194mm | 0.000in | 4.8392 | Depth | 0 | 18.03 | 300.000mm | 200.000mm |  |  | Undefined | 0.000in | 1300.000mm | 3400.000mm | Undefined | Undefined | 180° 0' 0.000" |  | 2600.000mm | 300.000mm | 300.000mm | 0.000in | 0.000in | Junction Structure | Undefined |  | Power MH R2/CR1 (3.0X2.2), -- 1 -- | Box | 0 | 0
PMH - (18) | Power MH CR3,R2(2.2X [...] | 1 Power Manhole | 443282.4249 | 1822848.5168 | 22.908 | POWER CONDUIT - (17), POWER CONDUIT - (18) | <None> |  | Yes | 0 | <None> |  |  | Basic | No | 2200.000mm | 2200.000mm | 3965.554mm | 0.000in | 3.6656 | Depth | 0 | 19.242 | 300.000mm | 200.000mm |  |  | Undefined | 0.000in | 1300.000mm | 1850.000mm | Undefined | Undefined | 179° 59' 59.536" |  | 2600.000mm | 300.000mm | 300.000mm | 0.000in | 0.000in | Junction Structure | Undefined |  | Power MH CR3,R2(2.2X2.2) | Box | 0 | 0
PMH - (19) | Power MH R2/CR1 (3.0 [...] | 1 Power Manhole | 443282.4249 | 1822874.1762 | 22.924 | POWER CONDUIT - (18), POWER CONDUIT - (19), POWER CONDUIT - (30) | <None> |  | Yes | 0 | <None> |  |  | Basic | No | 2200.000mm | 3000.000mm | 3552.266mm | 0.000in | 3.2523 | Depth | 0 | 19.672 | 300.000mm | 200.000mm |  |  | Undefined | 0.000in | 1300.000mm | 3400.000mm | Undefined | Undefined | 90° 0' 0.000" |  | 2600.000mm | 300.000mm | 300.000mm | 0.000in | 0.000in | Junction Structure | Undefined |  | Power MH R2/CR1 (3.0X2.2), -- 1 -- | Box | 0 | 0
PMH - (20) | Power MH FP1/CR2 (2. [...] | 1 Power Manhole | 443282.4249 | 1822970.298 | 22.94 | POWER CONDUIT - (19), POWER CONDUIT - (20) | <None> |  | Yes | 0 | <None> |  |  | Basic | No | 2200.000mm | 2500.000mm | 2975.517mm | 0.000in | 2.6755 | Depth | 0 | 20.264 | 300.000mm | 200.000mm |  |  | Undefined | 0.000in | 1300.000mm | 2900.000mm | Undefined | Undefined | 90° 0' 0.000" |  | 2600.000mm | 300.000mm | 300.000mm | 0.000in | 0.000in | Junction Structure | Undefined |  | Power MH FP1/CR2 (2.5X2.2), -- 1 -- | Box | 0 | 0
PMH - (21) | Power MH R2/CR1 (3.0 [...] | 1 Power Manhole | 443282.4249 | 1823032.3976 | 23.196 | POWER CONDUIT - (20), POWER CONDUIT - (21), POWER CONDUIT - (26) | <None> |  | Yes | 0 | <None> |  |  | Basic | No | 2200.000mm | 3000.000mm | 3363.707mm | 0.000in | 3.0637 | Depth | 0 | 20.132 | 300.000mm | 200.000mm |  |  | Undefined | 0.000in | 1300.000mm | 3400.000mm | Undefined | Undefined | 90° 0' 0.000" |  | 2600.000mm | 300.000mm | 300.000mm | 0.000in | 0.000in | Junction Structure | Undefined |  | Power MH R2/CR1 (3.0X2.2), -- 1 -- | Box | 0 | 0
PMH - (22) | Power MH CR3,R2(2.2X [...] | 1 Power Manhole | 443282.4249 | 1823061.1171 | 23.268 | POWER CONDUIT - (21), POWER CONDUIT - (22) | <None> |  | Yes | 0 | <None> |  |  | Basic | No | 2200.000mm | 2200.000mm | 2760.556mm | 0.000in | 2.4606 | Depth | 0 | 20.807 | 300.000mm | 200.000mm |  |  | Undefined | 0.000in | 1300.000mm | 1850.000mm | Undefined | Undefined | 90° 0' 0.000" |  | 2600.000mm | 300.000mm | 300.000mm | 0.000in | 0.000in | Junction Structure | Undefined |  | Power MH CR3,R2(2.2X2.2) | Box | 0 | 0
PMH - (23) | Power MH CR1,R2 (3.0 [...] | 1 Power Manhole | 443346.625 | 1823061.1171 | 23.106 | POWER CONDUIT - (22), POWER CONDUIT - (23), POWER CONDUIT - (136) | <None> |  | Yes | 0 | <None> |  |  | Basic | No | 2200.000mm | 3000.000mm | 4063.108mm | 0.000in | 3.7631 | Depth | 0 | 19.343 | 300.000mm | 200.000mm |  |  | Undefined | 0.000in | 1300.000mm | 1850.000mm | Undefined | Undefined | 0° 0' 0.000" |  | 2600.000mm | 300.000mm | 300.000mm | 0.000in | 0.000in | Junction Structure | Undefined |  | Power MH CR1,R2 (3.0X2.2) | Box | 0 | 0
PMH - (24) | Power MH FP1/CR2 (2. [...] | 1 Power Manhole | 443347.025 | 1823031.8666 | 22.906 | POWER CONDUIT - (23), POWER CONDUIT - (24) | <None> |  | Yes | 0 | <None> |  |  | Basic | No | 2200.000mm | 2500.000mm | 2756.001mm | 0.000in | 2.456 | Depth | 0 | 20.45 | 300.000mm | 200.000mm |  |  | Undefined | 0.000in | 1300.000mm | 2900.000mm | Undefined | Undefined | 270° 0' 0.000" |  | 2600.000mm | 300.000mm | 300.000mm | 0.000in | 0.000in | Junction Structure | Undefined |  | Power MH FP1/CR2 (2.5X2.2), -- 1 -- | Box | 0 | 0
PMH - (25) | Power MH FP1/CR2 (2. [...] | 1 Power Manhole | 443347.025 | 1822970.3876 | 22.796 | POWER CONDUIT - (24), POWER CONDUIT - (25) | <None> |  | Yes | 22.796 | <None> |  |  | Basic | No | 2200.000mm | 2500.000mm | 2736.209mm | 0.000in | 2.4362 | Depth | 0 | 20.36 | 300.000mm | 200.000mm |  |  | Undefined | 0.000in | 1300.000mm | 2900.000mm | Undefined | Undefined | 270° 0' 0.000" |  | 2600.000mm | 300.000mm | 300.000mm | 0.000in | 0.000in | Junction Structure | Undefined |  | Power MH FP1/CR2 (2.5X2.2), -- 1 -- | Box | 0 | 0
PMH - (26) | Power MH FP2/CR3 (2. [...] | 1 Power Manhole | 443347.025 | 1822889.3363 | 22.631 | POWER CONDUIT - (25) | <None> |  | Yes | 22.631 | <None> |  |  | Basic | No | 2200.000mm | 2200.000mm | 2736.209mm | 0.000in | 2.4362 | Depth | 0 | 20.195 | 300.000mm | 200.000mm |  |  | Undefined | 0.000in | 1300.000mm | 2600.000mm | Undefined | Undefined | 270° 0' 0.000" |  | 2600.000mm | 300.000mm | 300.000mm | 0.000in | 0.000in | Junction Structure | Undefined | POWER_MH_FP2_CR3_2_2X2_2_METRIC | Power MH FP2/CR3 (2.2X2.2) | Box | 0 | 0
PMH - (27) | Power MH R2/CR1 (3.0 [...] | 1 Power Manhole | 443268.0249 | 1823032.3976 | 23.196 | POWER CONDUIT - (26), POWER CONDUIT - (27), POWER CONDUIT - (63) | <None> |  | Yes | 0 | <None> |  |  | Basic | No | 2200.000mm | 3000.000mm | 3363.707mm | 0.000in | 3.0637 | Depth | 0 | 20.132 | 300.000mm | 200.000mm |  |  | Undefined | 0.000in | 1300.000mm | 3400.000mm | Undefined | Undefined | 270° 0' 0.000" |  | 2600.000mm | 300.000mm | 300.000mm | 0.000in | 0.000in | Junction Structure | Undefined |  | Power MH R2/CR1 (3.0X2.2), -- 1 -- | Box | 0 | 0
PMH - (28) | Power MH FP1/CR2 (2. [...] | 1 Power Manhole | 443268.0249 | 1822984.1373 | 22.997 | POWER CONDUIT - (27), POWER CONDUIT - (28) | <None> |  | Yes | 0 | <None> |  |  | Basic | No | 2200.000mm | 2500.000mm | 2824.071mm | 0.000in | 2.5241 | Depth | 0 | 20.473 | 300.000mm | 200.000mm |  |  | Undefined | 0.000in | 1300.000mm | 2900.000mm | Undefined | Undefined | 270° 0' 0.000" |  | 2600.000mm | 300.000mm | 300.000mm | 0.000in | 0.000in | Junction Structure | Undefined |  | Power MH FP1/CR2 (2.5X2.2), -- 1 -- | Box | 0 | 0
PMH - (29) | Power MH FP1/CR2 (2. [...] | 1 Power Manhole | 443268.0249 | 1822929.9439 | 22.841 | POWER CONDUIT - (28), POWER CONDUIT - (29) | <None> |  | Yes | 0 | <None> |  |  | Basic | No | 2200.000mm | 2500.000mm | 2851.868mm | 0.000in | 2.5519 | Depth | 0 | 20.289 | 300.000mm | 200.000mm |  |  | Undefined | 0.000in | 1300.000mm | 2900.000mm | Undefined | Undefined | 270° 0' 0.000" |  | 2600.000mm | 300.000mm | 300.000mm | 0.000in | 0.000in | Junction Structure | Undefined |  | Power MH FP1/CR2 (2.5X2.2), -- 1 -- | Box | 0 | 0
PMH - (30) | Power MH R2/CR1 (3.0 [...] | 1 Power Manhole | 443268.0249 | 1822874.1762 | 22.924 | POWER CONDUIT - (29), POWER CONDUIT - (30), POWER CONDUIT - (31) | <None> |  | Yes | 0 | <None> |  |  | Basic | No | 2200.000mm | 3000.000mm | 3552.266mm | 0.000in | 3.2523 | Depth | 0 | 19.672 | 300.000mm | 200.000mm |  |  | Undefined | 0.000in | 1300.000mm | 3400.000mm | Undefined | Undefined | 270° 0' 0.000" |  | 2600.000mm | 300.000mm | 300.000mm | 0.000in | 0.000in | Junction Structure | Undefined |  | Power MH R2/CR1 (3.0X2.2), -- 1 -- | Box | 0 | 0
PMH - (31) | Power MH CR3,R2(2.2X [...] | 1 Power Manhole | 443268.0249 | 1822848.5168 | 22.967 | POWER CONDUIT - (31), POWER CONDUIT - (32) | <None> |  | Yes | 0 | <None> |  |  | Basic | No | 2200.000mm | 2200.000mm | 2760.556mm | 0.000in | 2.4606 | Depth | 0 | 20.506 | 300.000mm | 200.000mm |  |  | Undefined | 0.000in | 1300.000mm | 1850.000mm | Undefined | Undefined | 270° 0' 0.000" |  | 2600.000mm | 300.000mm | 300.000mm | 0.000in | 0.000in | Junction Structure | Undefined |  | Power MH CR3,R2(2.2X2.2) | Box | 0 | 0
PMH - (32) | Power MH CR3,R2(2.2X [...] | 1 Power Manhole | 443230.4749 | 1822848.5168 | 23.006 | POWER CONDUIT - (32), POWER CONDUIT - (33) | <None> |  | Yes | 0 | <None> |  |  | Basic | No | 2200.000mm | 2200.000mm | 2905.039mm | 0.000in | 2.605 | Depth | 0 | 20.401 | 300.000mm | 200.000mm |  |  | Undefined | 0.000in | 1300.000mm | 1850.000mm | Undefined | Undefined | 179° 59' 59.471" |  | 2600.000mm | 300.000mm | 300.000mm | 0.000in | 0.000in | Junction Structure | Undefined |  | Power MH CR3,R2(2.2X2.2) | Box | 0 | 0
PMH - (33) | SMH 2.5X1.25 | 1 Power Manhole | 443229.9499 | 1822871.6405 | 23.197 | POWER CONDUIT - (33), POWER CONDUIT - (34) | <None> |  | Yes | 0 | <None> |  |  | Basic | No | 1250.000mm | 2500.000mm | 2751.700mm | 0.000in | 2.4517 | Depth | 0 | 20.746 | 300.000mm | 150.000mm |  |  | Undefined | 0.000in | 200.000mm | 2800.000mm | Undefined | Undefined | 90° 0' 0.000" |  | 1550.000mm | 300.000mm | 300.000mm | 0.000in | 0.000in | Junction Structure | Undefined |  | SMH 2.5X1.25 | Box | 0 | 0
PMH - (34) | SMH 2.5X1.25 | 1 Power Manhole | 443229.9499 | 1822912.4641 | 23.385 | POWER CONDUIT - (34), POWER CONDUIT - (35) | <None> |  | Yes | 0 | <None> |  |  | Basic | No | 1250.000mm | 2500.000mm | 2751.700mm | 0.000in | 2.4517 | Depth | 0 | 20.933 | 300.000mm | 150.000mm |  |  | Undefined | 0.000in | 200.000mm | 2800.000mm | Undefined | Undefined | 90° 0' 0.000" |  | 1550.000mm | 300.000mm | 300.000mm | 0.000in | 0.000in | Junction Structure | Undefined |  | SMH 2.5X1.25 | Box | 0 | 0
PMH - (35) | SMH 2.5X1.25 | 1 Power Manhole | 443229.9499 | 1822970.5099 | 23.617 | POWER CONDUIT - (35), POWER CONDUIT - (36) | <None> |  | Yes | 0 | <None> |  |  | Basic | No | 1250.000mm | 2500.000mm | 2751.700mm | 0.000in | 2.4517 | Depth | 0 | 21.166 | 300.000mm | 150.000mm |  |  | Undefined | 0.000in | 200.000mm | 2800.000mm | Undefined | Undefined | 90° 0' 0.000" |  | 1550.000mm | 300.000mm | 300.000mm | 0.000in | 0.000in | Junction Structure | Undefined |  | SMH 2.5X1.25 | Box | 0 | 0
PMH - (36) | SMH 2.5X1.25 | 1 Power Manhole | 443229.9499 | 1823022.1749 | 23.548 | POWER CONDUIT - (36), POWER CONDUIT - (37) | <None> |  | Yes | 0 | <None> |  |  | Basic | No | 1250.000mm | 2500.000mm | 2751.700mm | 0.000in | 2.4517 | Depth | 0 | 21.096 | 300.000mm | 150.000mm |  |  | Undefined | 0.000in | 200.000mm | 2800.000mm | Undefined | Undefined | 90° 0' 0.000" |  | 1550.000mm | 300.000mm | 300.000mm | 0.000in | 0.000in | Junction Structure | Undefined |  | SMH 2.5X1.25 | Box | 0 | 0
PMH - (37) | Power MH R1/T1/CR0 ( [...] | 1 Power Manhole | 443231.2501 | 1823061.1171 | 23.403 | POWER CONDUIT - (37), POWER CONDUIT - (38), POWER CONDUIT - (62) | <None> |  | Yes | 0 | <None> |  |  | Basic | No | 2200.000mm | 3750.000mm | 3316.047mm | 0.000in | 3.016 | Depth | 0 | 20.387 | 300.000mm | 200.000mm |  |  | Undefined | 0.000in | 1300.000mm | 4150.000mm | Undefined | Undefined | 359° 59' 27.300" |  | 2600.000mm | 300.000mm | 300.000mm | 0.000in | 0.000in | Junction Structure | Undefined |  | Power MH R1/T1/CR0 (3.75X2.2--) | Box | 0 | 0
PMH - (38) | Power MH CR1,R2 (3.0 [...] | 1 Power Manhole | 443218.9805 | 1823061.1141 | 23.436 | POWER CONDUIT - (38), POWER CONDUIT - (39), POWER CONDUIT - (61) | <None> |  | Yes | 0 | <None> |  |  | Basic | No | 2200.000mm | 3000.000mm | 3308.423mm | 0.000in | 3.0084 | Depth | 0 | 20.427 | 300.000mm | 200.000mm |  |  | Undefined | 0.000in | 1300.000mm | 1850.000mm | Undefined | Undefined | 0° 5' 59.892" |  | 2600.000mm | 300.000mm | 300.000mm | 0.000in | 0.000in | Junction Structure | Undefined |  | Power MH CR1,R2 (3.0X2.2) | Box | 0 | 0
PMH - (39) | SMH 2.5X1.25 | 1 Power Manhole | 443219.4999 | 1823033.8117 | 23.633 | POWER CONDUIT - (39), POWER CONDUIT - (40) | <None> |  | Yes | 0 | <None> |  |  | Basic | No | 1250.000mm | 2500.000mm | 2751.700mm | 0.000in | 2.4517 | Depth | 0 | 21.181 | 300.000mm | 150.000mm |  |  | Undefined | 0.000in | 200.000mm | 2800.000mm | Undefined | Undefined | 270° 0' 0.000" |  | 1550.000mm | 300.000mm | 300.000mm | 0.000in | 0.000in | Junction Structure | Undefined |  | SMH 2.5X1.25 | Box | 0 | 0
PMH - (40) | SMH 2.5X1.25 | 1 Power Manhole | 443219.4999 | 1822978.1759 | 23.747 | POWER CONDUIT - (40), POWER CONDUIT - (41) | <None> |  | Yes | 0 | <None> |  |  | Basic | No | 1250.000mm | 2500.000mm | 2751.700mm | 0.000in | 2.4517 | Depth | 0 | 21.295 | 300.000mm | 150.000mm |  |  | Undefined | 0.000in | 200.000mm | 2800.000mm | Undefined | Undefined | 270° 0' 0.000" |  | 1550.000mm | 300.000mm | 300.000mm | 0.000in | 0.000in | Junction Structure | Undefined |  | SMH 2.5X1.25 | Box | 0 | 0
PMH - (41) | SMH 2.5X1.25 | 1 Power Manhole | 443219.4999 | 1822925.3717 | 23.564 | POWER CONDUIT - (41), POWER CONDUIT - (42) | <None> |  | Yes | 0 | <None> |  |  | Basic | No | 1250.000mm | 2500.000mm | 2751.700mm | 0.000in | 2.4517 | Depth | 0 | 21.112 | 300.000mm | 150.000mm |  |  | Undefined | 0.000in | 200.000mm | 2800.000mm | Undefined | Undefined | 270° 0' 0.000" |  | 1550.000mm | 300.000mm | 300.000mm | 0.000in | 0.000in | Junction Structure | Undefined |  | SMH 2.5X1.25 | Box | 0 | 0
PMH - (42) | SMH 2.5X1.25 | 1 Power Manhole | 443219.4999 | 1822878.6461 | 23.35 | POWER CONDUIT - (42), POWER CONDUIT - (43) | <None> |  | Yes | 0 | <None> |  |  | Basic | No | 1250.000mm | 2500.000mm | 2911.839mm | 0.000in | 2.6118 | Depth | 0 | 20.738 | 300.000mm | 150.000mm |  |  | Undefined | 0.000in | 200.000mm | 2800.000mm | Undefined | Undefined | 270° 0' 0.000" |  | 1550.000mm | 300.000mm | 300.000mm | 0.000in | 0.000in | Junction Structure | Undefined |  | SMH 2.5X1.25 | Box | 0 | 0
PMH - (43) | Power MH CR3,R2(2.2X [...] | 1 Power Manhole | 443218.9749 | 1822848.517 | 23.062 | POWER CONDUIT - (43), POWER CONDUIT - (44) | <None> |  | Yes | 0 | <None> |  |  | Basic | No | 2200.000mm | 2200.000mm | 4109.338mm | 0.000in | 3.8093 | Depth | 0 | 19.252 | 300.000mm | 200.000mm |  |  | Undefined | 0.000in | 1300.000mm | 1850.000mm | Undefined | Undefined | 270° 0' 0.000" |  | 2600.000mm | 300.000mm | 300.000mm | 0.000in | 0.000in | Junction Structure | Undefined |  | Power MH CR3,R2(2.2X2.2) | Box | 0 | 0
PMH - (44) | Power MH CR3,R2(2.2X [...] | 1 Power Manhole | 443153.1749 | 1822848.517 | 23.129 | POWER CONDUIT - (44) (1), POWER CONDUIT - (45) | <None> |  | Yes | 0 | <None> |  |  | Basic | No | 2200.000mm | 2200.000mm | 3994.714mm | 0.000in | 3.6947 | Depth | 0 | 19.435 | 300.000mm | 200.000mm |  |  | Undefined | 0.000in | 1300.000mm | 1850.000mm | Undefined | Undefined | 180° 0' 0.000" |  | 2600.000mm | 300.000mm | 300.000mm | 0.000in | 0.000in | Junction Structure | Undefined |  | Power MH CR3,R2(2.2X2.2) | Box | 0 | 0
PMH - (45) | Power MH FP1/CR2 (2. [...] | 1 Power Manhole | 443153.1749 | 1822861.7589 | 23.13 | POWER CONDUIT - (45), POWER CONDUIT - (46) | <None> |  | Yes | 0 | <None> |  |  | Basic | No | 2200.000mm | 2500.000mm | 3091.670mm | 0.000in | 2.7917 | Depth | 0 | 20.338 | 300.000mm | 200.000mm |  |  | Undefined | 0.000in | 1300.000mm | 2900.000mm | Undefined | Undefined | 90° 0' 0.000" |  | 2600.000mm | 300.000mm | 300.000mm | 0.000in | 0.000in | Junction Structure | Undefined |  | Power MH FP1/CR2 (2.5X2.2), -- 1 -- | Box | 0 | 0
PMH - (46) | Power MH FP1/CR2 (2. [...] | 1 Power Manhole | 443153.1749 | 1822921.5591 | 23.127 | POWER CONDUIT - (46), POWER CONDUIT - (47) | <None> |  | Yes | 0 | <None> |  |  | Basic | No | 2200.000mm | 2500.000mm | 2760.000mm | 0.000in | 2.46 | Depth | 0 | 20.667 | 300.000mm | 200.000mm |  |  | Undefined | 0.000in | 1300.000mm | 2900.000mm | Undefined | Undefined | 90° 0' 0.000" |  | 2600.000mm | 300.000mm | 300.000mm | 0.000in | 0.000in | Junction Structure | Undefined |  | Power MH FP1/CR2 (2.5X2.2), -- 1 -- | Box | 0 | 0
PMH - (47) | Power MH FP1/CR2 (2. [...] | 1 Power Manhole | 443153.1749 | 1822981.4223 | 23.325 | POWER CONDUIT - (47), POWER CONDUIT - (48) | <None> |  | Yes | 0 | <None> |  |  | Basic | No | 2200.000mm | 2500.000mm | 2760.000mm | 0.000in | 2.46 | Depth | 0 | 20.865 | 300.000mm | 200.000mm |  |  | Undefined | 0.000in | 1300.000mm | 2900.000mm | Undefined | Undefined | 90° 0' 0.000" |  | 2600.000mm | 300.000mm | 300.000mm | 0.000in | 0.000in | Junction Structure | Undefined |  | Power MH FP1/CR2 (2.5X2.2), -- 1 -- | Box | 0 | 0
PMH - (48) | Power MH R2/CR1 (3.0 [...] | 1 Power Manhole | 443153.1749 | 1823029.3998 | 23.485 | POWER CONDUIT - (48), POWER CONDUIT - (49), POWER CONDUIT - (66) | <None> |  | Yes | 0 | <None> |  |  | Basic | No | 2200.000mm | 3000.000mm | 3262.854mm | 0.000in | 2.9629 | Depth | 0 | 20.522 | 300.000mm | 200.000mm |  |  | Undefined | 0.000in | 1300.000mm | 3400.000mm | Undefined | Undefined | 90° 0' 0.000" |  | 2600.000mm | 300.000mm | 300.000mm | 0.000in | 0.000in | Junction Structure | Undefined |  | Power MH R2/CR1 (3.0X2.2), -- 1 -- | Box | 0 | 0
PMH - (49) | Power MH CR1,R2 (3.0 [...] | 1 Power Manhole | 443153.1749 | 1823060.7171 | 23.52 | POWER CONDUIT - (49), POWER CONDUIT - (50), POWER CONDUIT - (64) | <None> |  | Yes | 0 | <None> |  |  | Basic | No | 2200.000mm | 3000.000mm | 2898.636mm | 0.000in | 2.5986 | Depth | 0 | 20.922 | 300.000mm | 200.000mm |  |  | Undefined | 0.000in | 1300.000mm | 1850.000mm | Undefined | Undefined | 90° 0' 0.000" |  | 2600.000mm | 300.000mm | 300.000mm | 0.000in | 0.000in | Junction Structure | Undefined |  | Power MH CR1,R2 (3.0X2.2) | Box | 0 | 0
PMH - (50) | Power MH CR1,R2 (3.0 [...] | 1 Power Manhole | 443181.9621 | 1823061.1171 | 23.484 | POWER CONDUIT - (50), POWER CONDUIT - (51), POWER CONDUIT - (60) | <None> |  | Yes | 0 | <None> |  |  | Basic | No | 2200.000mm | 3000.000mm | 3039.161mm | 0.000in | 2.7392 | Depth | 0 | 20.745 | 300.000mm | 200.000mm |  |  | Undefined | 0.000in | 1300.000mm | 1850.000mm | Undefined | Undefined | 0° 0' 0.000" |  | 2600.000mm | 300.000mm | 300.000mm | 0.000in | 0.000in | Junction Structure | Undefined |  | Power MH CR1,R2 (3.0X2.2) | Box | 0 | 0
PMH - (51) | SMH 2.5X1.25 | 1 Power Manhole | 443182.4999 | 1823030.0695 | 23.475 | POWER CONDUIT - (51), POWER CONDUIT - (52) | <None> |  | Yes | 0 | <None> |  |  | Basic | No | 1250.000mm | 2500.000mm | 2751.700mm | 0.000in | 2.4517 | Depth | 0 | 21.023 | 300.000mm | 150.000mm |  |  | Undefined | 0.000in | 200.000mm | 2800.000mm | Undefined | Undefined | 270° 0' 0.000" |  | 1550.000mm | 300.000mm | 300.000mm | 0.000in | 0.000in | Junction Structure | Undefined |  | SMH 2.5X1.25 | Box | 0 | 0
PMH - (52) | SMH 2.5X1.25 | 1 Power Manhole | 443182.4999 | 1822986.8992 | 23.32 | POWER CONDUIT - (52), POWER CONDUIT - (53) | <None> |  | Yes | 0 | <None> |  |  | Basic | No | 1250.000mm | 2500.000mm | 2751.700mm | 0.000in | 2.4517 | Depth | 0 | 20.869 | 300.000mm | 150.000mm |  |  | Undefined | 0.000in | 200.000mm | 2800.000mm | Undefined | Undefined | 270° 0' 0.000" |  | 1550.000mm | 300.000mm | 300.000mm | 0.000in | 0.000in | Junction Structure | Undefined |  | SMH 2.5X1.25 | Box | 0 | 0
PMH - (53) | SMH 2.5X1.25 | 1 Power Manhole | 443182.4999 | 1822927.2117 | 23.107 | POWER CONDUIT - (53), POWER CONDUIT - (54) | <None> |  | Yes | 0 | <None> |  |  | Basic | No | 1250.000mm | 2500.000mm | 2751.700mm | 0.000in | 2.4517 | Depth | 0 | 20.655 | 300.000mm | 150.000mm |  |  | Undefined | 0.000in | 200.000mm | 2800.000mm | Undefined | Undefined | 270° 0' 0.000" |  | 1550.000mm | 300.000mm | 300.000mm | 0.000in | 0.000in | Junction Structure | Undefined |  | SMH 2.5X1.25 | Box | 0 | 0
PMH - (54) | SMH 2.5X1.25 | 1 Power Manhole | 443182.4999 | 1822868.3171 | 23.098 | POWER CONDUIT - (54), POWER CONDUIT - (55) | <None> |  | Yes | 0 | <None> |  |  | Basic | No | 1250.000mm | 2500.000mm | 4290.972mm | 0.000in | 3.991 | Depth | 0 | 19.107 | 300.000mm | 150.000mm |  |  | Undefined | 0.000in | 200.000mm | 2800.000mm | Undefined | Undefined | 270° 0' 0.000" |  | 1550.000mm | 300.000mm | 300.000mm | 0.000in | 0.000in | Junction Structure | Undefined |  | SMH 2.5X1.25 | Box | 0 | 0
PMH - (55) | SMH 2.5X1.25 | 1 Power Manhole | 443192.9499 | 1822868.3159 | 22.978 | POWER CONDUIT - (55) | <None> |  | Yes | 0 | <None> |  |  | Basic | No | 1250.000mm | 2500.000mm | 4170.978mm | 0.000in | 3.871 | Depth | 0 | 19.107 | 300.000mm | 150.000mm |  |  | Undefined | 0.000in | 200.000mm | 2800.000mm | Undefined | Undefined | 90° 0' 0.000" |  | 1550.000mm | 300.000mm | 300.000mm | 0.000in | 0.000in | Junction Structure | Undefined |  | SMH 2.5X1.25 | Box | 0 | 0
PMH - (56) | SMH 2.5X1.25 | 1 Power Manhole | 443192.9499 | 1822912.8941 | 22.937 | POWER CONDUIT - (56), POWER CONDUIT - (57) | <None> |  | Yes | 0 | <None> |  |  | Basic | No | 1250.000mm | 2500.000mm | 2751.700mm | 0.000in | 2.4517 | Depth | 0 | 20.486 | 300.000mm | 150.000mm |  |  | Undefined | 0.000in | 200.000mm | 2800.000mm | Undefined | Undefined | 90° 0' 0.000" |  | 1550.000mm | 300.000mm | 300.000mm | 0.000in | 0.000in | Junction Structure | Undefined |  | SMH 2.5X1.25 | Box | 0 | 0
PMH - (57) | SMH 2.5X1.25 | 1 Power Manhole | 443192.9499 | 1823002.402 | 23.256 | POWER CONDUIT - (57), POWER CONDUIT - (58) | <None> |  | Yes | 0 | <None> |  |  | Basic | No | 1250.000mm | 2500.000mm | 2751.700mm | 0.000in | 2.4517 | Depth | 0 | 20.804 | 300.000mm | 150.000mm |  |  | Undefined | 0.000in | 200.000mm | 2800.000mm | Undefined | Undefined | 90° 0' 0.000" |  | 1550.000mm | 300.000mm | 300.000mm | 0.000in | 0.000in | Junction Structure | Undefined |  | SMH 2.5X1.25 | Box | 0 | 0
PMH - (58) | SMH 2.5X1.25 | 1 Power Manhole | 443192.9499 | 1823043.3065 | 23.402 | POWER CONDUIT - (58), POWER CONDUIT - (59) | <None> |  | Yes | 0 | <None> |  |  | Basic | No | 1250.000mm | 2500.000mm | 2751.700mm | 0.000in | 2.4517 | Depth | 0 | 20.95 | 300.000mm | 150.000mm |  |  | Undefined | 0.000in | 200.000mm | 2800.000mm | Undefined | Undefined | 90° 0' 0.000" |  | 1550.000mm | 300.000mm | 300.000mm | 0.000in | 0.000in | Junction Structure | Undefined |  | SMH 2.5X1.25 | Box | 0 | 0
PMH - (59) | Power MH R2/CR1 (3.0 [...] | 1 Power Manhole | 443193.8749 | 1823061.1171 | 23.449 | POWER CONDUIT - (59), POWER CONDUIT - (60), POWER CONDUIT - (61) | <None> |  | Yes | 0 | <None> |  |  | Basic | No | 2200.000mm | 3000.000mm | 3042.623mm | 0.000in | 2.7426 | Depth | 0 | 20.707 | 300.000mm | 200.000mm |  |  | Undefined | 0.000in | 1300.000mm | 3400.000mm | Undefined | Undefined | 0° 0' 0.000" |  | 2600.000mm | 300.000mm | 300.000mm | 0.000in | 0.000in | Junction Structure | Undefined |  | Power MH R2/CR1 (3.0X2.2), -- 1 -- | Box | 0 | 0
PMH - (60) | Power MH CR1,R2 (3.0 [...] | 1 Power Manhole | 443267.6251 | 1823061.1168 | 23.278 | POWER CONDUIT - (62), POWER CONDUIT - (63), POWER CONDUIT - (133) | <None> |  | Yes | 0 | <None> |  |  | Basic | No | 2200.000mm | 3000.000mm | 3500.652mm | 0.000in | 3.2007 | Depth | 0 | 20.078 | 300.000mm | 200.000mm |  |  | Undefined | 0.000in | 1300.000mm | 1850.000mm | Undefined | Undefined | 359° 59' 27.300" |  | 2600.000mm | 300.000mm | 300.000mm | 0.000in | 0.000in | Junction Structure | Undefined |  | Power MH CR1,R2 (3.0X2.2) | Box | 0 | 0
PMH - (61) | Power MH CR1,R2 (3.0 [...] | 1 Power Manhole | 443139.3749 | 1823061.1171 | 23.579 | POWER CONDUIT - (64), POWER CONDUIT - (65), POWER CONDUIT - (85) | <None> |  | Yes | 0 | <None> |  |  | Basic | No | 2200.000mm | 3000.000mm | 3261.810mm | 0.000in | 2.9618 | Depth | 0 | 20.617 | 300.000mm | 200.000mm |  |  | Undefined | 0.000in | 1300.000mm | 1850.000mm | Undefined | Undefined | 0° 0' 0.000" |  | 2600.000mm | 300.000mm | 300.000mm | 0.000in | 0.000in | Junction Structure | Undefined |  | Power MH CR1,R2 (3.0X2.2) | Box | 0 | 0
PMH - (62) | Power MH R1/T1/CR0 ( [...] | 1 Power Manhole | 443139.7749 | 1823029.3998 | 23.485 | POWER CONDUIT - (65), POWER CONDUIT - (66), POWER CONDUIT - (67) | <None> |  | Yes | 0 | <None> |  |  | Basic | No | 2200.000mm | 3750.000mm | 3337.080mm | 0.000in | 3.0371 | Depth | 0 | 20.448 | 300.000mm | 200.000mm |  |  | Undefined | 0.000in | 1300.000mm | 4150.000mm | Undefined | Undefined | 270° 0' 0.000" |  | 2600.000mm | 300.000mm | 300.000mm | 0.000in | 0.000in | Junction Structure | Undefined |  | Power MH R1/T1/CR0 (3.75X2.2--) | Box | 0 | 0
PMH - (63) | Power MH FP1/CR2 (2. [...] | 1 Power Manhole | 443139.7749 | 1823000.7842 | 23.39 | POWER CONDUIT - (67), POWER CONDUIT - (68) | <None> |  | Yes | 0 | <None> |  |  | Basic | No | 2200.000mm | 2500.000mm | 2794.152mm | 0.000in | 2.4942 | Depth | 0 | 20.896 | 300.000mm | 200.000mm |  |  | Undefined | 0.000in | 1300.000mm | 2900.000mm | Undefined | Undefined | 270° 0' 0.000" |  | 2600.000mm | 300.000mm | 300.000mm | 0.000in | 0.000in | Junction Structure | Undefined |  | Power MH FP1/CR2 (2.5X2.2), -- 1 -- | Box | 0 | 0
PMH - (64) | Power MH FP1/CR2 (2. [...] | 1 Power Manhole | 443139.7749 | 1822942.2045 | 23.195 | POWER CONDUIT - (68), POWER CONDUIT - (69) | <None> |  | Yes | 0 | <None> |  |  | Basic | No | 2200.000mm | 2500.000mm | 2840.358mm | 0.000in | 2.5404 | Depth | 0 | 20.655 | 300.000mm | 200.000mm |  |  | Undefined | 0.000in | 1300.000mm | 2900.000mm | Undefined | Undefined | 270° 0' 0.000" |  | 2600.000mm | 300.000mm | 300.000mm | 0.000in | 0.000in | Junction Structure | Undefined |  | Power MH FP1/CR2 (2.5X2.2), -- 1 -- | Box | 0 | 0
PMH - (65) | Power MH FP1/CR2 (2. [...] | 1 Power Manhole | 443139.7749 | 1822880.2359 | 23.078 | POWER CONDUIT - (69), POWER CONDUIT - (70) | <None> |  | Yes | 0 | <None> |  |  | Basic | No | 2200.000mm | 2500.000mm | 2806.195mm | 0.000in | 2.5062 | Depth | 0 | 20.572 | 300.000mm | 200.000mm |  |  | Undefined | 0.000in | 1300.000mm | 2900.000mm | Undefined | Undefined | 270° 0' 0.000" |  | 2600.000mm | 300.000mm | 300.000mm | 0.000in | 0.000in | Junction Structure | Undefined |  | Power MH FP1/CR2 (2.5X2.2), -- 1 -- | Box | 0 | 0
PMH - (66) | Power MH CR3,R2(2.2X [...] | 1 Power Manhole | 443139.7749 | 1822848.517 | 23.201 | POWER CONDUIT - (70), POWER CONDUIT - (71) | <None> |  | Yes | 0 | <None> |  |  | Basic | No | 2200.000mm | 2200.000mm | 4052.640mm | 0.000in | 3.7526 | Depth | 0 | 19.449 | 300.000mm | 200.000mm |  |  | Undefined | 0.000in | 1300.000mm | 1850.000mm | Undefined | Undefined | 270° 0' 0.000" |  | 2600.000mm | 300.000mm | 300.000mm | 0.000in | 0.000in | Junction Structure | Undefined |  | Power MH CR3,R2(2.2X2.2) | Box | 0 | 0
PMH - (67) | Power MH CR1,R2 (3.0 [...] | 1 Power Manhole | 443048.3749 | 1822848.517 | 23.465 | POWER CONDUIT - (71) (1), POWER CONDUIT - (72) | <None> |  | Yes | 0 | <None> |  |  | Basic | No | 2200.000mm | 3000.000mm | 4025.365mm | 0.000in | 3.7254 | Depth | 0 | 19.739 | 300.000mm | 200.000mm |  |  | Undefined | 0.000in | 1300.000mm | 1850.000mm | Undefined | Undefined | 180° 0' 0.000" |  | 2600.000mm | 300.000mm | 300.000mm | 0.000in | 0.000in | Junction Structure | Undefined |  | Power MH CR1,R2 (3.0X2.2) | Box | 0 | 0
PMH - (68) | Power MH FP1/CR2 (2. [...] | 1 Power Manhole | 443047.9749 | 1822879.138 | 23.605 | POWER CONDUIT - (72), POWER CONDUIT - (73) | <None> |  | Yes | 0 | <None> |  |  | Basic | No | 2200.000mm | 2500.000mm | 2943.262mm | 0.000in | 2.6433 | Depth | 0 | 20.961 | 300.000mm | 200.000mm |  |  | Undefined | 0.000in | 1300.000mm | 2900.000mm | Undefined | Undefined | 90° 0' 0.000" |  | 2600.000mm | 300.000mm | 300.000mm | 0.000in | 0.000in | Junction Structure | Undefined |  | Power MH FP1/CR2 (2.5X2.2), -- 1 -- | Box | 0 | 0
PMH - (69) | Power MH FP1/CR2 (2. [...] | 1 Power Manhole | 443047.9749 | 1822941.237 | 23.734 | POWER CONDUIT - (73), POWER CONDUIT - (74) | <None> |  | Yes | 0 | <None> |  |  | Basic | No | 2200.000mm | 2500.000mm | 2766.014mm | 0.000in | 2.466 | Depth | 0 | 21.268 | 300.000mm | 200.000mm |  |  | Undefined | 0.000in | 1300.000mm | 2900.000mm | Undefined | Undefined | 90° 0' 2.253" |  | 2600.000mm | 300.000mm | 300.000mm | 0.000in | 0.000in | Junction Structure | Undefined |  | Power MH FP1/CR2 (2.5X2.2), -- 1 -- | Box | 0 | 0
PMH - (70) | Power MH FP1/CR2 (2. [...] | 1 Power Manhole | 443047.9749 | 1822998.7541 | 23.853 | POWER CONDUIT - (74), POWER CONDUIT - (75) | <None> |  | Yes | 0 | <None> |  |  | Basic | No | 2200.000mm | 2500.000mm | 2766.000mm | 0.000in | 2.466 | Depth | 0 | 21.387 | 300.000mm | 200.000mm |  |  | Undefined | 0.000in | 1300.000mm | 2900.000mm | Undefined | Undefined | 89° 59' 57.567" |  | 2600.000mm | 300.000mm | 300.000mm | 0.000in | 0.000in | Junction Structure | Undefined |  | Power MH FP1/CR2 (2.5X2.2), -- 1 -- | Box | 0 | 0
PMH - (71) | Power MH R1/t1 (3.75 [...] | 1 Power Manhole | 443047.9749 | 1823060.3421 | 23.913 | POWER CONDUIT - (75), POWER CONDUIT - (76), POWER CONDUIT - (86) | <None> |  | Yes | 0 | <None> |  |  | Basic | No | 2200.000mm | 3750.000mm | 3202.080mm | 0.000in | 2.9021 | Depth | 0 | 21.011 | 300.000mm | 200.000mm |  |  | Undefined | 0.000in | 1300.000mm | 1850.000mm | Undefined | Undefined | 90° 0' 0.000" |  | 2600.000mm | 300.000mm | 300.000mm | 0.000in | 0.000in | Junction Structure | Undefined |  | Power MH R1/t1 (3.75x2.2) | Box | 0 | 0
PMH - (72) | Power MH CR1,R2 (3.0 [...] | 1 Power Manhole | 443086.3749 | 1823061.1169 | 23.772 | POWER CONDUIT - (76), POWER CONDUIT - (77), POWER CONDUIT - (84) | <None> |  | Yes | 0 | <None> |  |  | Basic | No | 2200.000mm | 3000.000mm | 2896.487mm | 0.000in | 2.5965 | Depth | 0 | 21.176 | 300.000mm | 200.000mm |  |  | Undefined | 0.000in | 1300.000mm | 1850.000mm | Undefined | Undefined | 359° 59' 60.000" |  | 2600.000mm | 300.000mm | 300.000mm | 0.000in | 0.000in | Junction Structure | Undefined |  | Power MH CR1,R2 (3.0X2.2) | Box | 0 | 0
PMH - (73) | Power MH FP1/CR2 (2. [...] | 1 Power Manhole | 443086.7749 | 1823008.14 | 23.813 | POWER CONDUIT - (77), POWER CONDUIT - (78) | <None> |  | Yes | 0 | <None> |  |  | Basic | No | 2200.000mm | 2500.000mm | 2756.001mm | 0.000in | 2.456 | Depth | 0 | 21.357 | 300.000mm | 200.000mm |  |  | Undefined | 0.000in | 1300.000mm | 2900.000mm | Undefined | Undefined | 270° 0' 0.000" |  | 2600.000mm | 300.000mm | 300.000mm | 0.000in | 0.000in | Junction Structure | Undefined |  | Power MH FP1/CR2 (2.5X2.2), -- 1 -- | Box | 0 | 0
PMH - (74) | Power MH FP1/CR2 (2. [...] | 1 Power Manhole | 443086.7749 | 1822941.5766 | 23.654 | POWER CONDUIT - (78), POWER CONDUIT - (79) | <None> |  | Yes | 0 | <None> |  |  | Basic | No | 2200.000mm | 2500.000mm | 2835.066mm | 0.000in | 2.5351 | Depth | 0 | 21.119 | 300.000mm | 200.000mm |  |  | Undefined | 0.000in | 1300.000mm | 2900.000mm | Undefined | Undefined | 270° 0' 0.000" |  | 2600.000mm | 300.000mm | 300.000mm | 0.000in | 0.000in | Junction Structure | Undefined |  | Power MH FP1/CR2 (2.5X2.2), -- 1 -- | Box | 0 | 0
PMH - (75) | Power MH FP2/CR3 (2. [...] | 1 Power Manhole | 443086.7749 | 1822867.1594 | 23.477 | POWER CONDUIT - (79), POWER CONDUIT - (80) | <None> |  | Yes | 0 | <None> |  |  | Basic | No | 2200.000mm | 2200.000mm | 4377.151mm | 0.000in | 4.0772 | Depth | 0 | 19.399 | 300.000mm | 200.000mm |  |  | Undefined | 0.000in | 1300.000mm | 2600.000mm | Undefined | Undefined | 270° 0' 0.000" |  | 2600.000mm | 300.000mm | 300.000mm | 0.000in | 0.000in | Junction Structure | Undefined | POWER_MH_FP2_CR3_2_2X2_2_METRIC | Power MH FP2/CR3 (2.2X2.2) | Box | 0 | 0
PMH - (76) | Power MH FP2/CR3 (2. [...] | 1 Power Manhole | 443101.1749 | 1822867.1594 | 23.477 | POWER CONDUIT - (80), POWER CONDUIT - (81) | <None> |  | Yes | 0 | <None> |  |  | Basic | No | 2200.000mm | 2200.000mm | 4377.151mm | 0.000in | 4.0772 | Depth | 0 | 19.399 | 300.000mm | 200.000mm |  |  | Undefined | 0.000in | 1300.000mm | 2600.000mm | Undefined | Undefined | 90° 0' 0.000" |  | 2600.000mm | 300.000mm | 300.000mm | 0.000in | 0.000in | Junction Structure | Undefined | POWER_MH_FP2_CR3_2_2X2_2_METRIC | Power MH FP2/CR3 (2.2X2.2) | Box | 0 | 0
PMH - (77) | Power MH FP1/CR2 (2. [...] | 1 Power Manhole | 443101.1749 | 1822919.6714 | 23.602 | POWER CONDUIT - (81), POWER CONDUIT - (82) | <None> |  | Yes | 0 | <None> |  |  | Basic | No | 2200.000mm | 2500.000mm | 2876.134mm | 0.000in | 2.5761 | Depth | 0 | 21.026 | 300.000mm | 200.000mm |  |  | Undefined | 0.000in | 1300.000mm | 2900.000mm | Undefined | Undefined | 90° 0' 0.000" |  | 2600.000mm | 300.000mm | 300.000mm | 0.000in | 0.000in | Junction Structure | Undefined |  | Power MH FP1/CR2 (2.5X2.2), -- 1 -- | Box | 0 | 0
PMH - (78) | Power MH FP1/CR2 (2. [...] | 1 Power Manhole | 443101.1749 | 1822989.4796 | 23.768 | POWER CONDUIT - (82), POWER CONDUIT - (83) | <None> |  | Yes | 0 | <None> |  |  | Basic | No | 2200.000mm | 2500.000mm | 2756.001mm | 0.000in | 2.456 | Depth | 0 | 21.312 | 300.000mm | 200.000mm |  |  | Undefined | 0.000in | 1300.000mm | 2900.000mm | Undefined | Undefined | 90° 0' 0.000" |  | 2600.000mm | 300.000mm | 300.000mm | 0.000in | 0.000in | Junction Structure | Undefined |  | Power MH FP1/CR2 (2.5X2.2), -- 1 -- | Box | 0 | 0
PMH - (79) | Power MH CR1,R2 (3.0 [...] | 1 Power Manhole | 443101.1749 | 1823060.7171 | 23.683 | POWER CONDUIT - (83), POWER CONDUIT - (84), POWER CONDUIT - (85) | <None> |  | Yes | 0 | <None> |  |  | Basic | No | 2200.000mm | 3000.000mm | 3071.655mm | 0.000in | 2.7717 | Depth | 0 | 20.911 | 300.000mm | 200.000mm |  |  | Undefined | 0.000in | 1300.000mm | 1850.000mm | Undefined | Undefined | 90° 0' 0.000" |  | 2600.000mm | 300.000mm | 300.000mm | 0.000in | 0.000in | Junction Structure | Undefined |  | Power MH CR1,R2 (3.0X2.2) | Box | 0 | 0
PMH - (80) | Power MH CR1,R2 (3.0 [...] | 1 Power Manhole | 443034.6192 | 1823061.1171 | 24.047 | POWER CONDUIT - (86), POWER CONDUIT - (87), POWER CONDUIT - (109) | <None> |  | Yes | 0 | <None> |  |  | Basic | No | 2200.000mm | 3000.000mm | 3338.452mm | 0.000in | 3.0385 | Depth | 0 | 21.009 | 300.000mm | 200.000mm |  |  | Undefined | 0.000in | 1300.000mm | 1850.000mm | Undefined | Undefined | 0° 0' 0.000" |  | 2600.000mm | 300.000mm | 300.000mm | 0.000in | 0.000in | Junction Structure | Undefined |  | Power MH CR1,R2 (3.0X2.2) | Box | 0 | 0
PMH - (81) | Power MH FP1/CR2 (2. [...] | 1 Power Manhole | 443034.9749 | 1823027.8907 | 23.894 | POWER CONDUIT - (87), POWER CONDUIT - (88) | <None> |  | Yes | 0 | <None> |  |  | Basic | No | 2200.000mm | 2500.000mm | 2746.000mm | 0.000in | 2.446 | Depth | 0 | 21.448 | 300.000mm | 200.000mm |  |  | Undefined | 0.000in | 1300.000mm | 2900.000mm | Undefined | Undefined | 269° 59' 59.879" |  | 2600.000mm | 300.000mm | 300.000mm | 0.000in | 0.000in | Junction Structure | Undefined |  | Power MH FP1/CR2 (2.5X2.2), -- 1 -- | Box | 0 | 0
PMH - (82) | Power MH FP1/CR2 (2. [...] | 1 Power Manhole | 443034.9749 | 1822976.9179 | 23.788 | POWER CONDUIT - (88), POWER CONDUIT - (89) | <None> |  | Yes | 0 | <None> |  |  | Basic | No | 2200.000mm | 2500.000mm | 2746.000mm | 0.000in | 2.446 | Depth | 0 | 21.342 | 300.000mm | 200.000mm |  |  | Undefined | 0.000in | 1300.000mm | 2900.000mm | Undefined | Undefined | 270° 0' 0.080" |  | 2600.000mm | 300.000mm | 300.000mm | 0.000in | 0.000in | Junction Structure | Undefined |  | Power MH FP1/CR2 (2.5X2.2), -- 1 -- | Box | 0 | 0
PMH - (83) | Power MH FP1/CR2 (2. [...] | 1 Power Manhole | 443034.9749 | 1822913.1245 | 23.655 | POWER CONDUIT - (89), POWER CONDUIT - (90) | <None> |  | Yes | 0 | <None> |  |  | Basic | No | 2200.000mm | 2500.000mm | 2746.000mm | 0.000in | 2.446 | Depth | 0 | 21.209 | 300.000mm | 200.000mm |  |  | Undefined | 0.000in | 1300.000mm | 2900.000mm | Undefined | Undefined | 270° 0' 0.000" |  | 2600.000mm | 300.000mm | 300.000mm | 0.000in | 0.000in | Junction Structure | Undefined |  | Power MH FP1/CR2 (2.5X2.2), -- 1 -- | Box | 0 | 0
PMH - (84) | Power MH FP1/CR2 (2. [...] | 1 Power Manhole | 443034.9749 | 1822868.8439 | 23.563 | POWER CONDUIT - (90), POWER CONDUIT - (91) | <None> |  | Yes | 0 | <None> |  |  | Basic | No | 2200.000mm | 2500.000mm | 2920.635mm | 0.000in | 2.6206 | Depth | 0 | 20.943 | 300.000mm | 200.000mm |  |  | Undefined | 0.000in | 1300.000mm | 2900.000mm | Undefined | Undefined | 270° 0' 0.000" |  | 2600.000mm | 300.000mm | 300.000mm | 0.000in | 0.000in | Junction Structure | Undefined |  | Power MH FP1/CR2 (2.5X2.2), -- 1 -- | Box | 0 | 0
PMH - (85) | Power MH CR3,R2(2.2X [...] | 1 Power Manhole | 443034.9749 | 1822848.517 | 23.54 | POWER CONDUIT - (91), POWER CONDUIT - (92) | <None> |  | Yes | 0 | <None> |  |  | Basic | No | 2200.000mm | 2200.000mm | 4030.425mm | 0.000in | 3.7304 | Depth | 0 | 19.81 | 300.000mm | 200.000mm |  |  | Undefined | 0.000in | 1300.000mm | 1850.000mm | Undefined | Undefined | 270° 0' 0.000" |  | 2600.000mm | 300.000mm | 300.000mm | 0.000in | 0.000in | Junction Structure | Undefined |  | Power MH CR3,R2(2.2X2.2) | Box | 0 | 0
PMH - (86) | Power MH CR3,R2(2.2X [...] | 1 Power Manhole | 442968.9749 | 1822848.517 | 23.619 | POWER CONDUIT - (92) (1), POWER CONDUIT - (93) | <None> |  | Yes | 0 | <None> |  |  | Basic | No | 2200.000mm | 2200.000mm | 3918.617mm | 0.000in | 3.6186 | Depth | 0 | 20 | 300.000mm | 200.000mm |  |  | Undefined | 0.000in | 1300.000mm | 1850.000mm | Undefined | Undefined | 179° 59' 59.692" |  | 2600.000mm | 300.000mm | 300.000mm | 0.000in | 0.000in | Junction Structure | Undefined |  | Power MH CR3,R2(2.2X2.2) | Box | 0 | 0
PMH - (87) | SMH 2.5X1.25 | 1 Power Manhole | 442968.4499 | 1822878.7044 | 23.789 | POWER CONDUIT - (93), POWER CONDUIT - (94) | <None> |  | Yes | 0 | <None> |  |  | Basic | No | 1250.000mm | 2500.000mm | 2751.700mm | 0.000in | 2.4517 | Depth | 0 | 21.337 | 300.000mm | 150.000mm |  |  | Undefined | 0.000in | 200.000mm | 2800.000mm | Undefined | Undefined | 90° 0' 0.000" |  | 1550.000mm | 300.000mm | 300.000mm | 0.000in | 0.000in | Junction Structure | Undefined |  | SMH 2.5X1.25 | Box | 0 | 0
PMH - (88) | SMH 2.5X1.25 | 1 Power Manhole | 442968.4499 | 1822927.0749 | 23.939 | POWER CONDUIT - (94), POWER CONDUIT - (95) | <None> |  | Yes | 0 | <None> |  |  | Basic | No | 1250.000mm | 2500.000mm | 2751.700mm | 0.000in | 2.4517 | Depth | 0 | 21.487 | 300.000mm | 150.000mm |  |  | Undefined | 0.000in | 200.000mm | 2800.000mm | Undefined | Undefined | 90° 0' 0.000" |  | 1550.000mm | 300.000mm | 300.000mm | 0.000in | 0.000in | Junction Structure | Undefined |  | SMH 2.5X1.25 | Box | 0 | 0
PMH - (89) | SMH 2.5X1.25 | 1 Power Manhole | 442968.4499 | 1822987.8145 | 24.127 | POWER CONDUIT - (95), POWER CONDUIT - (96) | <None> |  | Yes | 0 | <None> |  |  | Basic | No | 1250.000mm | 2500.000mm | 2751.700mm | 0.000in | 2.4517 | Depth | 0 | 21.675 | 300.000mm | 150.000mm |  |  | Undefined | 0.000in | 200.000mm | 2800.000mm | Undefined | Undefined | 90° 0' 0.000" |  | 1550.000mm | 300.000mm | 300.000mm | 0.000in | 0.000in | Junction Structure | Undefined |  | SMH 2.5X1.25 | Box | 0 | 0
PMH - (90) | SMH 2.5X1.25 | 1 Power Manhole | 442968.4499 | 1823044.0729 | 24.254 | POWER CONDUIT - (96), POWER CONDUIT - (97) | <None> |  | Yes | 0 | <None> |  |  | Basic | No | 1250.000mm | 2500.000mm | 2755.510mm | 0.000in | 2.4555 | Depth | 0 | 21.798 | 300.000mm | 150.000mm |  |  | Undefined | 0.000in | 200.000mm | 2800.000mm | Undefined | Undefined | 90° 0' 0.000" |  | 1550.000mm | 300.000mm | 300.000mm | 0.000in | 0.000in | Junction Structure | Undefined |  | SMH 2.5X1.25 | Box | 0 | 0
PMH - (91) | Power MH R2/CR1 (3.0 [...] | 1 Power Manhole | 442969.3749 | 1823061.1171 | 24.198 | POWER CONDUIT - (97), POWER CONDUIT - (98), POWER CONDUIT - (110) | <None> |  | Yes | 0 | <None> |  |  | Basic | No | 2200.000mm | 3000.000mm | 3325.628mm | 0.000in | 3.0256 | Depth | 0 | 21.173 | 300.000mm | 200.000mm |  |  | Undefined | 0.000in | 1300.000mm | 3400.000mm | Undefined | Undefined | 0° 0' 0.000" |  | 2600.000mm | 300.000mm | 300.000mm | 0.000in | 0.000in | Junction Structure | Undefined |  | Power MH R2/CR1 (3.0X2.2), -- 1 -- | Box | 0 | 0
PMH - (92) | Power MH CR1,R2 (3.0 [...] | 1 Power Manhole | 442994.4851 | 1823061.1165 | 24.211 | POWER CONDUIT - (98), POWER CONDUIT - (99), POWER CONDUIT - (108) | <None> |  | Yes | 0 | <None> |  |  | Basic | No | 2200.000mm | 3000.000mm | 3173.835mm | 0.000in | 2.8738 | Depth | 0 | 21.337 | 300.000mm | 200.000mm |  |  | Undefined | 0.000in | 1300.000mm | 1850.000mm | Undefined | Undefined | 0° 1' 11.322" |  | 2600.000mm | 300.000mm | 300.000mm | 0.000in | 0.000in | Junction Structure | Undefined |  | Power MH CR1,R2 (3.0X2.2) | Box | 0 | 0
PMH - (93) | SMH 2.5X1.25 | 1 Power Manhole | 442994.9999 | 1823042.6202 | 24.217 | POWER CONDUIT - (99), POWER CONDUIT - (100) | <None> |  | Yes | 0 | <None> |  |  | Basic | No | 1250.000mm | 2500.000mm | 2751.700mm | 0.000in | 2.4517 | Depth | 0 | 21.766 | 300.000mm | 150.000mm |  |  | Undefined | 0.000in | 200.000mm | 2800.000mm | Undefined | Undefined | 270° 0' 0.000" |  | 1550.000mm | 300.000mm | 300.000mm | 0.000in | 0.000in | Junction Structure | Undefined |  | SMH 2.5X1.25 | Box | 0 | 0
PMH - (94) | SMH 2.5X1.25 | 1 Power Manhole | 442994.9999 | 1822991.6698 | 24.093 | POWER CONDUIT - (100), POWER CONDUIT - (101) | <None> |  | Yes | 0 | <None> |  |  | Basic | No | 1250.000mm | 2500.000mm | 2751.700mm | 0.000in | 2.4517 | Depth | 0 | 21.642 | 300.000mm | 150.000mm |  |  | Undefined | 0.000in | 200.000mm | 2800.000mm | Undefined | Undefined | 270° 0' 0.000" |  | 1550.000mm | 300.000mm | 300.000mm | 0.000in | 0.000in | Junction Structure | Undefined |  | SMH 2.5X1.25 | Box | 0 | 0
PMH - (95) | SMH 2.5X1.25 | 1 Power Manhole | 442994.9999 | 1822928.3171 | 23.93 | POWER CONDUIT - (101), POWER CONDUIT - (102) | <None> |  | Yes | 0 | <None> |  |  | Basic | No | 1250.000mm | 2500.000mm | 2751.700mm | 0.000in | 2.4517 | Depth | 0 | 21.478 | 300.000mm | 150.000mm |  |  | Undefined | 0.000in | 200.000mm | 2800.000mm | Undefined | Undefined | 270° 0' 0.000" |  | 1550.000mm | 300.000mm | 300.000mm | 0.000in | 0.000in | Junction Structure | Undefined |  | SMH 2.5X1.25 | Box | 0 | 0
PMH - (96) | SMH 2.5X1.25 | 1 Power Manhole | 442994.9999 | 1822874.1576 | 23.79 | POWER CONDUIT - (102), POWER CONDUIT - (103) | <None> |  | Yes | 0 | <None> |  |  | Basic | No | 1250.000mm | 2500.000mm | 3355.466mm | 0.000in | 3.0555 | Depth | 0 | 20.735 | 300.000mm | 150.000mm |  |  | Undefined | 0.000in | 200.000mm | 2800.000mm | Undefined | Undefined | 270° 0' 0.000" |  | 1550.000mm | 300.000mm | 300.000mm | 0.000in | 0.000in | Junction Structure | Undefined |  | SMH 2.5X1.25 | Box | 0 | 0
PMH - (97) | SMH 2.5X1.25 | 1 Power Manhole | 443005.4499 | 1822874.1576 | 23.67 | POWER CONDUIT - (103), POWER CONDUIT - (104) | <None> |  | Yes | 0 | <None> |  |  | Basic | No | 1250.000mm | 2500.000mm | 3235.466mm | 0.000in | 2.9355 | Depth | 0 | 20.735 | 300.000mm | 150.000mm |  |  | Undefined | 0.000in | 200.000mm | 2800.000mm | Undefined | Undefined | 90° 0' 0.000" |  | 1550.000mm | 300.000mm | 300.000mm | 0.000in | 0.000in | Junction Structure | Undefined |  | SMH 2.5X1.25 | Box | 0 | 0
PMH - (98) | SMH 2.5X1.25 | 1 Power Manhole | 443005.4499 | 1822908.7198 | 23.759 | POWER CONDUIT - (104), POWER CONDUIT - (105) | <None> |  | Yes | 0 | <None> |  |  | Basic | No | 1250.000mm | 2500.000mm | 2751.700mm | 0.000in | 2.4517 | Depth | 0 | 21.308 | 300.000mm | 150.000mm |  |  | Undefined | 0.000in | 200.000mm | 2800.000mm | Undefined | Undefined | 90° 0' 0.000" |  | 1550.000mm | 300.000mm | 300.000mm | 0.000in | 0.000in | Junction Structure | Undefined |  | SMH 2.5X1.25 | Box | 0 | 0
PMH - (99) | SMH 2.5X1.25 | 1 Power Manhole | 443005.4499 | 1822972.5223 | 23.924 | POWER CONDUIT - (105), POWER CONDUIT - (106) | <None> |  | Yes | 0 | <None> |  |  | Basic | No | 1250.000mm | 2500.000mm | 2751.700mm | 0.000in | 2.4517 | Depth | 0 | 21.472 | 300.000mm | 150.000mm |  |  | Undefined | 0.000in | 200.000mm | 2800.000mm | Undefined | Undefined | 90° 0' 0.000" |  | 1550.000mm | 300.000mm | 300.000mm | 0.000in | 0.000in | Junction Structure | Undefined |  | SMH 2.5X1.25 | Box | 0 | 0
PMH - (100) | SMH 2.5X1.25 | 1 Power Manhole | 443005.4499 | 1823027.5005 | 24.063 | POWER CONDUIT - (106), POWER CONDUIT - (107) | <None> |  | Yes | 0 | <None> |  |  | Basic | No | 1250.000mm | 2500.000mm | 2751.700mm | 0.000in | 2.4517 | Depth | 0 | 21.611 | 300.000mm | 150.000mm |  |  | Undefined | 0.000in | 200.000mm | 2800.000mm | Undefined | Undefined | 90° 0' 0.000" |  | 1550.000mm | 300.000mm | 300.000mm | 0.000in | 0.000in | Junction Structure | Undefined |  | SMH 2.5X1.25 | Box | 0 | 0
PMH - (101) | Power MH R2/CR1 (3.0 [...] | 1 Power Manhole | 443006.3567 | 1823061.1171 | 24.007 | POWER CONDUIT - (107), POWER CONDUIT - (108), POWER CONDUIT - (109) | <None> |  | Yes | 0 | <None> |  |  | Basic | No | 2200.000mm | 3000.000mm | 3037.029mm | 0.000in | 2.737 | Depth | 0 | 21.27 | 300.000mm | 200.000mm |  |  | Undefined | 0.000in | 1300.000mm | 3400.000mm | Undefined | Undefined | 0° 0' 0.000" |  | 2600.000mm | 300.000mm | 300.000mm | 0.000in | 0.000in | Junction Structure | Undefined |  | Power MH R2/CR1 (3.0X2.2), -- 1 -- | Box | 0 | 0
PMH - (102) | Power MH R1/t1 (3.75 [...] | 1 Power Manhole | 442957.1112 | 1823061.1151 | 24.351 | POWER CONDUIT - (110), POWER CONDUIT - (111), POWER CONDUIT - (123), POWER CONDUIT - (124) | <None> |  | Yes | 0 | <None> |  |  | Basic | No | 2200.000mm | 3750.000mm | 3542.343mm | 0.000in | 3.2423 | Depth | 0 | 21.109 | 300.000mm | 200.000mm |  |  | Undefined | 0.000in | 1300.000mm | 1850.000mm | Undefined | Undefined | 359° 56' 41.960" |  | 2600.000mm | 300.000mm | 300.000mm | 0.000in | 0.000in | Junction Structure | Undefined |  | Power MH R1/t1 (3.75x2.2) | Box | 0 | 0
PMH - (103) | SMH 2.5X1.25 | 1 Power Manhole | 442957.9999 | 1823018.1206 | 24.332 | POWER CONDUIT - (111), POWER CONDUIT - (112) | <None> |  | Yes | 0 | <None> |  |  | Basic | No | 1250.000mm | 2500.000mm | 2780.762mm | 0.000in | 2.4808 | Depth | 0 | 21.851 | 300.000mm | 150.000mm |  |  | Undefined | 0.000in | 200.000mm | 2800.000mm | Undefined | Undefined | 270° 0' 0.000" |  | 1550.000mm | 300.000mm | 300.000mm | 0.000in | 0.000in | Junction Structure | Undefined |  | SMH 2.5X1.25 | Box | 0 | 0
PMH - (104) | SMH 2.5X1.25 | 1 Power Manhole | 442957.9999 | 1822959.93 | 24.161 | POWER CONDUIT - (112), POWER CONDUIT - (113) | <None> |  | Yes | 0 | <None> |  |  | Basic | No | 1250.000mm | 2500.000mm | 2751.700mm | 0.000in | 2.4517 | Depth | 0 | 21.709 | 300.000mm | 150.000mm |  |  | Undefined | 0.000in | 200.000mm | 2800.000mm | Undefined | Undefined | 270° 0' 0.000" |  | 1550.000mm | 300.000mm | 300.000mm | 0.000in | 0.000in | Junction Structure | Undefined |  | SMH 2.5X1.25 | Box | 0 | 0
PMH - (105) | SMH 2.5X1.25 | 1 Power Manhole | 442957.9999 | 1822907.0819 | 23.997 | POWER CONDUIT - (113), POWER CONDUIT - (114) | <None> |  | Yes | 0 | <None> |  |  | Basic | No | 1250.000mm | 2500.000mm | 2751.700mm | 0.000in | 2.4517 | Depth | 0 | 21.545 | 300.000mm | 150.000mm |  |  | Undefined | 0.000in | 200.000mm | 2800.000mm | Undefined | Undefined | 270° 0' 0.000" |  | 1550.000mm | 300.000mm | 300.000mm | 0.000in | 0.000in | Junction Structure | Undefined |  | SMH 2.5X1.25 | Box | 0 | 0
PMH - (106) | SMH 2.5X1.25 | 1 Power Manhole | 442957.9999 | 1822866.5855 | 23.871 | POWER CONDUIT - (114), POWER CONDUIT - (115) | <None> |  | Yes | 0 | <None> |  |  | Basic | No | 1250.000mm | 2500.000mm | 2751.700mm | 0.000in | 2.4517 | Depth | 0 | 21.419 | 300.000mm | 150.000mm |  |  | Undefined | 0.000in | 200.000mm | 2800.000mm | Undefined | Undefined | 270° 0' 0.000" |  | 1550.000mm | 300.000mm | 300.000mm | 0.000in | 0.000in | Junction Structure | Undefined |  | SMH 2.5X1.25 | Box | 0 | 0
PMH - (107) | Power MH CR3,R2(2.2X [...] | 1 Power Manhole | 442957.475 | 1822848.5167 | 23.677 | POWER CONDUIT - (115), POWER CONDUIT - (116) | <None> |  | Yes | 0 | <None> |  |  | Basic | No | 2200.000mm | 2200.000mm | 2907.099mm | 0.000in | 2.6071 | Depth | 0 | 21.07 | 300.000mm | 200.000mm |  |  | Undefined | 0.000in | 1300.000mm | 1850.000mm | Undefined | Undefined | 269° 59' 45.789" |  | 2600.000mm | 300.000mm | 300.000mm | 0.000in | 0.000in | Junction Structure | Undefined |  | Power MH CR3,R2(2.2X2.2) | Box | 0 | 0
PMH - (108) | Power MH CR3,R2(2.2X [...] | 1 Power Manhole | 442919.9249 | 1822848.5168 | 23.776 | POWER CONDUIT - (116), POWER CONDUIT - (117) | <None> |  | Yes | 0 | <None> |  |  | Basic | No | 2200.000mm | 2200.000mm | 2760.555mm | 0.000in | 2.4606 | Depth | 0 | 21.316 | 300.000mm | 200.000mm |  |  | Undefined | 0.000in | 1300.000mm | 1850.000mm | Undefined | Undefined | 180° 0' 0.000" |  | 2600.000mm | 300.000mm | 300.000mm | 0.000in | 0.000in | Junction Structure | Undefined |  | Power MH CR3,R2(2.2X2.2) | Box | 0 | 0
PMH - (109) | Power MH FP1/CR2 (2. [...] | 1 Power Manhole | 442919.9249 | 1822896.8486 | 24.029 | POWER CONDUIT - (117), POWER CONDUIT - (118) | <None> |  | Yes | 0 | <None> |  |  | Basic | No | 2200.000mm | 2500.000mm | 2756.001mm | 0.000in | 2.456 | Depth | 0 | 21.573 | 300.000mm | 200.000mm |  |  | Undefined | 0.000in | 1300.000mm | 2900.000mm | Undefined | Undefined | 90° 0' 0.000" |  | 2600.000mm | 300.000mm | 300.000mm | 0.000in | 0.000in | Junction Structure | Undefined |  | Power MH FP1/CR2 (2.5X2.2), -- 1 -- | Box | 0 | 0
PMH - (110) | Power MH FP1/CR2 (2. [...] | 1 Power Manhole | 442919.9249 | 1822968.3748 | 24.27 | POWER CONDUIT - (118), POWER CONDUIT - (119) | <None> |  | Yes | 0 | <None> |  |  | Basic | No | 2200.000mm | 2500.000mm | 2756.001mm | 0.000in | 2.456 | Depth | 0 | 21.814 | 300.000mm | 200.000mm |  |  | Undefined | 0.000in | 1300.000mm | 2900.000mm | Undefined | Undefined | 90° 0' 0.000" |  | 2600.000mm | 300.000mm | 300.000mm | 0.000in | 0.000in | Junction Structure | Undefined |  | Power MH FP1/CR2 (2.5X2.2), -- 1 -- | Box | 0 | 0
PMH - (111) | Power MH FP2/CR3 (2. [...] | 1 Power Manhole | 442919.9249 | 1823032.7707 | 24.488 | POWER CONDUIT - (119), POWER CONDUIT - (120) | <None> |  | Yes | 0 | <None> |  |  | Basic | No | 2200.000mm | 2200.000mm | 3272.172mm | 0.000in | 2.9722 | Depth | 0 | 21.516 | 300.000mm | 200.000mm |  |  | Undefined | 0.000in | 1300.000mm | 2600.000mm | Undefined | Undefined | 90° 0' 4.900" |  | 2600.000mm | 300.000mm | 300.000mm | 0.000in | 0.000in | Junction Structure | Undefined | POWER_MH_FP2_CR3_2_2X2_2_METRIC | Power MH FP2/CR3 (2.2X2.2) | Box | 0 | 0
PMH - (112) | Power MH R2/CR1 (3.0 [...] | 1 Power Manhole | 442923.1645 | 1823075.5171 | 24.56 | POWER CONDUIT - (121), POWER CONDUIT - (122), POWER CONDUIT - (125) | <None> |  | Yes | 0 | <None> |  |  | Basic | No | 2200.000mm | 3000.000mm | 3357.577mm | 0.000in | 3.0576 | Depth | 0 | 21.503 | 300.000mm | 200.000mm |  |  | Undefined | 0.000in | 1300.000mm | 3400.000mm | Undefined | Undefined | 179° 59' 60.000" |  | 2600.000mm | 300.000mm | 300.000mm | 0.000in | 0.000in | Junction Structure | Undefined |  | Power MH R2/CR1 (3.0X2.2), -- 1 -- | Box | 0 | 0
PMH - (113) | Power MH FP2/CR3 (2. [...] | 1 Power Manhole | 442924.0395 | 1823061.1171 | 24.474 | POWER CONDUIT - (122), POWER CONDUIT - (123) | <None> |  | Yes | 0 | <None> |  |  | Basic | No | 2200.000mm | 2200.000mm | 3271.405mm | 0.000in | 2.9714 | Depth | 0 | 21.503 | 300.000mm | 200.000mm |  |  | Undefined | 0.000in | 1300.000mm | 2600.000mm | Undefined | Undefined | 0° 0' 0.000" |  | 2600.000mm | 300.000mm | 300.000mm | 0.000in | 0.000in | Junction Structure | Undefined | POWER_MH_FP2_CR3_2_2X2_2_METRIC | Power MH FP2/CR3 (2.2X2.2) | Box | 0 | 0
PMH - (114) | Power MH R2/CR1 (3.0 [...] | 1 Power Manhole | 442959.2099 | 1823075.5171 | 24.393 | POWER CONDUIT - (124), POWER CONDUIT - (125), POWER CONDUIT - (126) | <None> |  | Yes | 0 | <None> |  |  | Basic | No | 2200.000mm | 3000.000mm | 3583.568mm | 0.000in | 3.2836 | Depth | 0 | 21.109 | 300.000mm | 200.000mm |  |  | Undefined | 0.000in | 1300.000mm | 3400.000mm | Undefined | Undefined | 180° 0' 0.000" |  | 2600.000mm | 300.000mm | 300.000mm | 0.000in | 0.000in | Junction Structure | Undefined |  | Power MH R2/CR1 (3.0X2.2), -- 1 -- | Box | 0 | 0
PMH - (115) | Power MH FP1/CR2 (2. [...] | 1 Power Manhole | 442992.0875 | 1823075.5171 | 24.24 | POWER CONDUIT - (126), POWER CONDUIT - (127) | <None> |  | Yes | 0 | <None> |  |  | Basic | No | 2200.000mm | 2500.000mm | 2886.000mm | 0.000in | 2.586 | Depth | 0 | 21.654 | 300.000mm | 200.000mm |  |  | Undefined | 0.000in | 1300.000mm | 2900.000mm | Undefined | Undefined | 180° 0' 0.000" |  | 2600.000mm | 300.000mm | 300.000mm | 0.000in | 0.000in | Junction Structure | Undefined |  | Power MH FP1/CR2 (2.5X2.2), -- 1 -- | Box | 0 | 0
PMH - (116) | Power MH FP1/CR2 (2. [...] | 1 Power Manhole | 443054.2423 | 1823075.5171 | 23.951 | POWER CONDUIT - (127), POWER CONDUIT - (128) | <None> |  | Yes | 0 | <None> |  |  | Basic | No | 2200.000mm | 2500.000mm | 2886.000mm | 0.000in | 2.586 | Depth | 0 | 21.365 | 300.000mm | 200.000mm |  |  | Undefined | 0.000in | 1300.000mm | 2900.000mm | Undefined | Undefined | 180° 0' 0.000" |  | 2600.000mm | 300.000mm | 300.000mm | 0.000in | 0.000in | Junction Structure | Undefined |  | Power MH FP1/CR2 (2.5X2.2), -- 1 -- | Box | 0 | 0
PMH - (117) | Power MH R1/T1/CR0 ( [...] | 1 Power Manhole | 443098.6578 | 1823075.5171 | 23.761 | POWER CONDUIT - (128), POWER CONDUIT - (129) | <None> |  | Yes | 0 | <None> |  |  | Basic | No | 2200.000mm | 3750.000mm | 2886.000mm | 0.000in | 2.586 | Depth | 0 | 21.175 | 300.000mm | 200.000mm |  |  | Undefined | 0.000in | 1300.000mm | 4150.000mm | Undefined | Undefined | 180° 0' 0.000" |  | 2600.000mm | 300.000mm | 300.000mm | 0.000in | 0.000in | Junction Structure | Undefined |  | Power MH R1/T1/CR0 (3.75X2.2--) | Box | 0 | 0
PMH - (118) | Power MH FP1/CR2 (2. [...] | 1 Power Manhole | 443143.9139 | 1823075.5171 | 23.639 | POWER CONDUIT - (129), POWER CONDUIT - (130) | <None> |  | Yes | 0 | <None> |  |  | Basic | No | 2200.000mm | 2500.000mm | 2886.000mm | 0.000in | 2.586 | Depth | 0 | 21.053 | 300.000mm | 200.000mm |  |  | Undefined | 0.000in | 1300.000mm | 2900.000mm | Undefined | Undefined | 180° 0' 0.000" |  | 2600.000mm | 300.000mm | 300.000mm | 0.000in | 0.000in | Junction Structure | Undefined |  | Power MH FP1/CR2 (2.5X2.2), -- 1 -- | Box | 0 | 0
PMH - (119) | Power MH FP1/CR2 (2. [...] | 1 Power Manhole | 443203.7344 | 1823075.5171 | 23.505 | POWER CONDUIT - (130), POWER CONDUIT - (131) | <None> |  | Yes | 0 | <None> |  |  | Basic | No | 2200.000mm | 2500.000mm | 2886.000mm | 0.000in | 2.586 | Depth | 0 | 20.919 | 300.000mm | 200.000mm |  |  | Undefined | 0.000in | 1300.000mm | 2900.000mm | Undefined | Undefined | 180° 0' 0.000" |  | 2600.000mm | 300.000mm | 300.000mm | 0.000in | 0.000in | Junction Structure | Undefined |  | Power MH FP1/CR2 (2.5X2.2), -- 1 -- | Box | 0 | 0
PMH - (120) | Power MH FP1/CR2 (2. [...] | 1 Power Manhole | 443248.4344 | 1823075.5171 | 23.404 | POWER CONDUIT - (131), POWER CONDUIT - (132) | <None> |  | Yes | 0 | <None> |  |  | Basic | No | 2200.000mm | 2500.000mm | 2886.000mm | 0.000in | 2.586 | Depth | 0 | 20.818 | 300.000mm | 200.000mm |  |  | Undefined | 0.000in | 1300.000mm | 2900.000mm | Undefined | Undefined | 180° 0' 0.000" |  | 2600.000mm | 300.000mm | 300.000mm | 0.000in | 0.000in | Junction Structure | Undefined |  | Power MH FP1/CR2 (2.5X2.2), -- 1 -- | Box | 0 | 0
PMH - (121) | Power MH R1/T1/CR0 ( [...] | 1 Power Manhole | 443268.5749 | 1823075.5171 | 23.359 | POWER CONDUIT - (132), POWER CONDUIT - (133), POWER CONDUIT - (134) | <None> |  | Yes | 0 | <None> |  |  | Basic | No | 2200.000mm | 3750.000mm | 3451.089mm | 0.000in | 3.1511 | Depth | 0 | 20.208 | 300.000mm | 200.000mm |  |  | Undefined | 0.000in | 1300.000mm | 4150.000mm | Undefined | Undefined | 180° 0' 0.000" |  | 2600.000mm | 300.000mm | 300.000mm | 0.000in | 0.000in | Junction Structure | Undefined |  | Power MH R1/T1/CR0 (3.75X2.2--) | Box | 0 | 0
PMH - (122) | Power MH FP1/CR2 (2. [...] | 1 Power Manhole | 443297.0166 | 1823075.5171 | 23.295 | POWER CONDUIT - (134), POWER CONDUIT - (135) | <None> |  | Yes | 0 | <None> |  |  | Basic | No | 2200.000mm | 2500.000mm | 2886.000mm | 0.000in | 2.586 | Depth | 0 | 20.709 | 300.000mm | 200.000mm |  |  | Undefined | 0.000in | 1300.000mm | 2900.000mm | Undefined | Undefined | 180° 0' 0.000" |  | 2600.000mm | 300.000mm | 300.000mm | 0.000in | 0.000in | Junction Structure | Undefined |  | Power MH FP1/CR2 (2.5X2.2), -- 1 -- | Box | 0 | 0
PMH - (123) | Power MH CR1,R2 (3.0 [...] | 1 Power Manhole | 443347.025 | 1823075.9171 | 23.137 | POWER CONDUIT - (135), POWER CONDUIT - (136), POWER CONDUIT - (137) | <None> |  | Yes | 0 | <None> |  |  | Basic | No | 2200.000mm | 3000.000mm | 4094.695mm | 0.000in | 3.7947 | Depth | 0 | 19.343 | 300.000mm | 200.000mm |  |  | Undefined | 0.000in | 1300.000mm | 1850.000mm | Undefined | Undefined | 270° 0' 0.000" |  | 2600.000mm | 300.000mm | 300.000mm | 0.000in | 0.000in | Junction Structure | Undefined |  | Power MH CR1,R2 (3.0X2.2) | Box | 0 | 0
PMH - (124) | Power MH CR3,R2(2.2X [...] | 1 Power Manhole | 443347.02 | 1823153.1122 | 23.43 | POWER CONDUIT - (137), POWER CONDUIT - (138) | <None> |  | Yes | 0 | <None> |  |  | Basic | No | 2200.000mm | 2200.000mm | 2850.627mm | 0.000in | 2.5506 | Depth | 0 | 20.88 | 300.000mm | 200.000mm |  |  | Undefined | 0.000in | 1300.000mm | 1850.000mm | Undefined | Undefined | 0° 13' 6.728" |  | 2600.000mm | 300.000mm | 300.000mm | 0.000in | 0.000in | Junction Structure | Undefined |  | Power MH CR3,R2(2.2X2.2) | Box | 0 | 0
PMH - (125) | Power MH R1/T1/CR0 ( [...] | 1 Power Manhole | 443313.056 | 1823153.1171 | 23.578 | POWER CONDUIT - (138), POWER CONDUIT - (139), POWER CONDUIT - (175) | <None> |  | Yes | 23.578 | <None> |  |  | Basic | No | 2200.000mm | 3750.000mm | 3593.582mm | 0.000in | 3.2936 | Depth | 0 | 20.284 | 300.000mm | 200.000mm |  |  | Undefined | 0.000in | 1300.000mm | 4150.000mm | Undefined | Undefined | 0° 0' 0.000" |  | 2600.000mm | 300.000mm | 300.000mm | 0.000in | 0.000in | Junction Structure | Undefined |  | Power MH R1/T1/CR0 (3.75X2.2--) | Box | 0 | 0
PMH - (126) | Power MH R1/T1/CR0 ( [...] | 1 Power Manhole | 443245.0661 | 1823153.1171 | 23.733 | POWER CONDUIT - (139), POWER CONDUIT - (140) | <None> |  | Yes | 0 | <None> |  |  | Basic | No | 2200.000mm | 3750.000mm | 2886.000mm | 0.000in | 2.586 | Depth | 0 | 21.147 | 300.000mm | 200.000mm |  |  | Undefined | 0.000in | 1300.000mm | 4150.000mm | Undefined | Undefined | 359° 59' 60.000" |  | 2600.000mm | 300.000mm | 300.000mm | 0.000in | 0.000in | Junction Structure | Undefined |  | Power MH R1/T1/CR0 (3.75X2.2--) | Box | 0 | 0
PMH - (127) | Power MH R1/T1/CR0 ( [...] | 1 Power Manhole | 443193.7131 | 1823153.1171 | 23.836 | POWER CONDUIT - (140), POWER CONDUIT - (141), POWER CONDUIT - (172) | <None> |  | Yes | 0 | <None> |  |  | Basic | No | 2200.000mm | 3750.000mm | 3770.630mm | 0.000in | 3.4706 | Depth | 0 | 20.365 | 300.000mm | 200.000mm |  |  | Undefined | 0.000in | 1300.000mm | 4150.000mm | Undefined | Undefined | 0° 0' 0.000" |  | 2600.000mm | 300.000mm | 300.000mm | 0.000in | 0.000in | Junction Structure | Undefined |  | Power MH R1/T1/CR0 (3.75X2.2--) | Box | 0 | 0
PMH - (128) | Power MH FP1/CR2 (2. [...] | 1 Power Manhole | 443128.6535 | 1823153.1171 | 23.966 | POWER CONDUIT - (141), POWER CONDUIT - (142) | <None> |  | Yes | 0 | <None> |  |  | Basic | No | 2200.000mm | 2500.000mm | 2886.000mm | 0.000in | 2.586 | Depth | 0 | 21.38 | 300.000mm | 200.000mm |  |  | Undefined | 0.000in | 1300.000mm | 2900.000mm | Undefined | Undefined | 0° 0' 0.000" |  | 2600.000mm | 300.000mm | 300.000mm | 0.000in | 0.000in | Junction Structure | Undefined |  | Power MH FP1/CR2 (2.5X2.2), -- 1 -- | Box | 0 | 0
PMH - (129) | Power MH FP1/CR2 (2. [...] | 1 Power Manhole | 443033.6269 | 1823153.1171 | 24.156 | POWER CONDUIT - (142), POWER CONDUIT - (143) | <None> |  | Yes | 0 | <None> |  |  | Basic | No | 2200.000mm | 2500.000mm | 2886.000mm | 0.000in | 2.586 | Depth | 0 | 21.57 | 300.000mm | 200.000mm |  |  | Undefined | 0.000in | 1300.000mm | 2900.000mm | Undefined | Undefined | 0° 0' 1.460" |  | 2600.000mm | 300.000mm | 300.000mm | 0.000in | 0.000in | Junction Structure | Undefined |  | Power MH FP1/CR2 (2.5X2.2), -- 1 -- | Box | 0 | 0
PMH - (130) | Power MH R1/T1/CR0 ( [...] | 1 Power Manhole | 442975.282 | 1823153.1145 | 24.312 | POWER CONDUIT - (143), POWER CONDUIT - (144), POWER CONDUIT - (159) | <None> |  | Yes | 0 | <None> |  |  | Basic | No | 2200.000mm | 3750.000mm | 4021.031mm | 0.000in | 3.721 | Depth | 0 | 20.591 | 300.000mm | 200.000mm |  |  | Undefined | 0.000in | 1300.000mm | 4150.000mm | Undefined | Undefined | 359° 55' 44.441" |  | 2600.000mm | 300.000mm | 300.000mm | 0.000in | 0.000in | Junction Structure | Undefined |  | Power MH R1/T1/CR0 (3.75X2.2--) | Box | 0 | 0
PMH - (131) | Power MH R1/T1/CR0 ( [...] | 1 Power Manhole | 442924.7869 | 1823153.1169 | 24.479 | POWER CONDUIT - (144), POWER CONDUIT - (145) | <None> |  | Yes | 0 | <None> |  |  | Basic | No | 2200.000mm | 3750.000mm | 3156.004mm | 0.000in | 2.856 | Depth | 0 | 21.623 | 300.000mm | 200.000mm |  |  | Undefined | 0.000in | 1300.000mm | 4150.000mm | Undefined | Undefined | 359° 59' 40.092" |  | 2600.000mm | 300.000mm | 300.000mm | 0.000in | 0.000in | Junction Structure | Undefined |  | Power MH R1/T1/CR0 (3.75X2.2--) | Box | 0 | 0
PMH - (132) | Power MH R2/CR1 (3.0 [...] | 1 Power Manhole | 442907.1641 | 1823153.1171 | 24.537 | POWER CONDUIT - (145), POWER CONDUIT - (146) | <None> |  | Yes | 0 | <None> |  |  | Basic | No | 2200.000mm | 3000.000mm | 3393.537mm | 0.000in | 3.0935 | Depth | 0 | 21.443 | 300.000mm | 200.000mm |  |  | Undefined | 0.000in | 1300.000mm | 3400.000mm | Undefined | Undefined | 0° 0' 4.520" |  | 2600.000mm | 300.000mm | 300.000mm | 0.000in | 0.000in | Junction Structure | Undefined |  | Power MH R2/CR1 (3.0X2.2), -- 1 -- | Box | 0 | 0
PMH - (133) | Power MH R2/CR1 (3.0 [...] | 1 Power Manhole | 442907.1641 | 1823167.517 | 24.537 | POWER CONDUIT - (146), POWER CONDUIT - (147), POWER CONDUIT - (148) | <None> |  | Yes | 0 | <None> |  |  | Basic | No | 2200.000mm | 3000.000mm | 3393.537mm | 0.000in | 3.0935 | Depth | 0 | 21.443 | 300.000mm | 200.000mm |  |  | Undefined | 0.000in | 1300.000mm | 3400.000mm | Undefined | Undefined | 180° 0' 0.000" |  | 2600.000mm | 300.000mm | 300.000mm | 0.000in | 0.000in | Junction Structure | Undefined |  | Power MH R2/CR1 (3.0X2.2), -- 1 -- | Box | 0 | 0
PMH - (134) | Power MH FP2/CR3 (2. [...] | 1 Power Manhole | 442856.9328 | 1823166.9229 | 24.806 | POWER CONDUIT - (147) | <None> |  | Yes | 0 | <None> |  |  | Basic | No | 2200.000mm | 2200.000mm | 3486.817mm | 0.000in | 3.1868 | Depth | 0 | 21.619 | 300.000mm | 200.000mm |  |  | Undefined | 0.000in | 1300.000mm | 2600.000mm | Undefined | Undefined | 0° 23' 18.274" |  | 2600.000mm | 300.000mm | 300.000mm | 0.000in | 0.000in | Junction Structure | Undefined | POWER_MH_FP2_CR3_2_2X2_2_METRIC | Power MH FP2/CR3 (2.2X2.2) | Box | 0 | 0
PMH - (135) | Power MH CR3,R2(2.2X [...] | 1 Power Manhole | 442924.5249 | 1823167.5171 | 24.446 | POWER CONDUIT - (148), POWER CONDUIT - (149) | <None> |  | Yes | 0 | <None> |  |  | Basic | No | 2200.000mm | 2200.000mm | 2890.559mm | 0.000in | 2.5906 | Depth | 0 | 21.855 | 300.000mm | 200.000mm |  |  | Undefined | 0.000in | 1300.000mm | 1850.000mm | Undefined | Undefined | 269° 59' 60.000" |  | 2600.000mm | 300.000mm | 300.000mm | 0.000in | 0.000in | Junction Structure | Undefined |  | Power MH CR3,R2(2.2X2.2) | Box | 0 | 0
PMH - (136) | Power MH R1/T1/CR0 ( [...] | 1 Power Manhole | 442924.5249 | 1823229.4391 | 24.687 | POWER CONDUIT - (149), POWER CONDUIT - (150) | <None> |  | Yes | 0 | <None> |  |  | Basic | No | 2200.000mm | 3750.000mm | 3244.357mm | 0.000in | 2.9444 | Depth | 0 | 21.743 | 300.000mm | 200.000mm |  |  | Undefined | 0.000in | 1300.000mm | 4150.000mm | Undefined | Undefined | 270° 0' 0.000" |  | 2600.000mm | 300.000mm | 300.000mm | 0.000in | 0.000in | Junction Structure | Undefined |  | Power MH R1/T1/CR0 (3.75X2.2--) | Box | 0 | 0
PMH - (137) | Power MH R2/CR1 (3.0 [...] | 1 Power Manhole | 442924.5249 | 1823243.6976 | 24.74 | POWER CONDUIT - (150), POWER CONDUIT - (151), POWER CONDUIT - (167) | <None> |  | Yes | 0 | <None> |  |  | Basic | No | 2200.000mm | 3000.000mm | 4023.420mm | 0.000in | 3.7234 | Depth | 0 | 21.016 | 300.000mm | 200.000mm |  |  | Undefined | 0.000in | 1300.000mm | 3400.000mm | Undefined | Undefined | 270° 0' 0.000" |  | 2600.000mm | 300.000mm | 300.000mm | 0.000in | 0.000in | Junction Structure | Undefined |  | Power MH R2/CR1 (3.0X2.2), -- 1 -- | Box | 0 | 0
PMH - (138) | Power MH R2/CR1 (3.0 [...] | 1 Power Manhole | 442976.7472 | 1823245.1171 | 24.629 | POWER CONDUIT - (151), POWER CONDUIT - (152), POWER CONDUIT - (160) | <None> |  | Yes | 0 | <None> |  |  | Basic | No | 2200.000mm | 3000.000mm | 3258.098mm | 0.000in | 2.9581 | Depth | 0 | 21.671 | 300.000mm | 200.000mm |  |  | Undefined | 0.000in | 1300.000mm | 3400.000mm | Undefined | Undefined | 179° 59' 60.000" |  | 2600.000mm | 300.000mm | 300.000mm | 0.000in | 0.000in | Junction Structure | Undefined |  | Power MH R2/CR1 (3.0X2.2), -- 1 -- | Box | 0 | 0
PMH - (139) | Power MH FP2/CR3 (2. [...] | 1 Power Manhole | 442976.7472 | 1823232.1171 | 24.629 | POWER CONDUIT - (152), POWER CONDUIT - (153) | <None> |  | Yes | 0 | <None> |  |  | Basic | No | 2200.000mm | 2200.000mm | 3258.097mm | 0.000in | 2.9581 | Depth | 0 | 21.671 | 300.000mm | 200.000mm |  |  | Undefined | 0.000in | 1300.000mm | 2600.000mm | Undefined | Undefined | 0° 0' 0.000" |  | 2600.000mm | 300.000mm | 300.000mm | 0.000in | 0.000in | Junction Structure | Undefined | POWER_MH_FP2_CR3_2_2X2_2_METRIC | Power MH FP2/CR3 (2.2X2.2) | Box | 0 | 0
PMH - (140) | Power MH FP1/CR2 (2. [...] | 1 Power Manhole | 443036.1358 | 1823232.1171 | 24.51 | POWER CONDUIT - (153), POWER CONDUIT - (154) | <None> |  | Yes | 0 | <None> |  |  | Basic | No | 2200.000mm | 2500.000mm | 2874.343mm | 0.000in | 2.5743 | Depth | 0 | 21.936 | 300.000mm | 200.000mm |  |  | Undefined | 0.000in | 1300.000mm | 2900.000mm | Undefined | Undefined | 0° 0' 0.000" |  | 2600.000mm | 300.000mm | 300.000mm | 0.000in | 0.000in | Junction Structure | Undefined |  | Power MH FP1/CR2 (2.5X2.2), -- 1 -- | Box | 0 | 0
PMH - (141) | Power MH CR1,R2 (3.0 [...] | 1 Power Manhole | 443084.6504 | 1823232.1171 | 24.347 | POWER CONDUIT - (154), POWER CONDUIT - (155), POWER CONDUIT - (168) | <None> |  | Yes | 0 | <None> |  |  | Basic | No | 2200.000mm | 3000.000mm | 3314.336mm | 0.000in | 3.0143 | Depth | 0 | 21.333 | 300.000mm | 200.000mm |  |  | Undefined | 0.000in | 1300.000mm | 1850.000mm | Undefined | Undefined | 359° 59' 60.000" |  | 2600.000mm | 300.000mm | 300.000mm | 0.000in | 0.000in | Junction Structure | Undefined |  | Power MH CR1,R2 (3.0X2.2) | Box | 0 | 0
PMH - (142) | Power MH FP1/CR2 (2. [...] | 1 Power Manhole | 443085.0504 | 1823202.1724 | 24.244 | POWER CONDUIT - (155), POWER CONDUIT - (156) | <None> |  | Yes | 0 | <None> |  |  | Basic | No | 2200.000mm | 2500.000mm | 2756.001mm | 0.000in | 2.456 | Depth | 0 | 21.788 | 300.000mm | 200.000mm |  |  | Undefined | 0.000in | 1300.000mm | 2900.000mm | Undefined | Undefined | 270° 0' 0.000" |  | 2600.000mm | 300.000mm | 300.000mm | 0.000in | 0.000in | Junction Structure | Undefined |  | Power MH FP1/CR2 (2.5X2.2), -- 1 -- | Box | 0 | 0
PMH - (143) | Power MH CR3,R2(2.2X [...] | 1 Power Manhole | 443085.0504 | 1823167.5171 | 24.033 | POWER CONDUIT - (156), POWER CONDUIT - (157) | <None> |  | Yes | 0 | <None> |  |  | Basic | No | 2200.000mm | 2200.000mm | 2760.556mm | 0.000in | 2.4606 | Depth | 0 | 21.572 | 300.000mm | 200.000mm |  |  | Undefined | 0.000in | 1300.000mm | 1850.000mm | Undefined | Undefined | 270° 0' 0.000" |  | 2600.000mm | 300.000mm | 300.000mm | 0.000in | 0.000in | Junction Structure | Undefined |  | Power MH CR3,R2(2.2X2.2) | Box | 0 | 0
PMH - (144) | Power MH FP1/CR2 (2. [...] | 1 Power Manhole | 443034.2492 | 1823167.5171 | 24.155 | POWER CONDUIT - (157), POWER CONDUIT - (158) | <None> |  | Yes | 0 | <None> |  |  | Basic | No | 2200.000mm | 2500.000mm | 2925.470mm | 0.000in | 2.6255 | Depth | 0 | 21.53 | 300.000mm | 200.000mm |  |  | Undefined | 0.000in | 1300.000mm | 2900.000mm | Undefined | Undefined | 180° 0' 0.000" |  | 2600.000mm | 300.000mm | 300.000mm | 0.000in | 0.000in | Junction Structure | Undefined |  | Power MH FP1/CR2 (2.5X2.2), -- 1 -- | Box | 0 | 0
PMH - (145) | Power MH FP2/CR3 (2. [...] | 1 Power Manhole | 442975.282 | 1823167.5171 | 24.312 | POWER CONDUIT - (158), POWER CONDUIT - (159) | <None> |  | Yes | 0 | <None> |  |  | Basic | No | 2200.000mm | 2200.000mm | 4020.979mm | 0.000in | 3.721 | Depth | 0 | 20.591 | 300.000mm | 200.000mm |  |  | Undefined | 0.000in | 1300.000mm | 2600.000mm | Undefined | Undefined | 180° 0' 0.000" |  | 2600.000mm | 300.000mm | 300.000mm | 0.000in | 0.000in | Junction Structure | Undefined | POWER_MH_FP2_CR3_2_2X2_2_METRIC | Power MH FP2/CR3 (2.2X2.2) | Box | 0 | 0
PMH - (146) | Power MH FP1/CR2 (2. [...] | 1 Power Manhole | 443035.4021 | 1823245.1171 | 24.512 | POWER CONDUIT - (160), POWER CONDUIT - (161) | <None> |  | Yes | 0 | <None> |  |  | Basic | No | 2200.000mm | 2500.000mm | 2756.001mm | 0.000in | 2.456 | Depth | 0 | 22.056 | 300.000mm | 200.000mm |  |  | Undefined | 0.000in | 1300.000mm | 2900.000mm | Undefined | Undefined | 180° 0' 0.000" |  | 2600.000mm | 300.000mm | 300.000mm | 0.000in | 0.000in | Junction Structure | Undefined |  | Power MH FP1/CR2 (2.5X2.2), -- 1 -- | Box | 0 | 0
PMH - (147) | Power MH CR3,R2(2.2X [...] | 1 Power Manhole | 443085.0504 | 1823245.1171 | 24.423 | POWER CONDUIT - (161), POWER CONDUIT - (162) | <None> |  | Yes | 0 | <None> |  |  | Basic | No | 2200.000mm | 2200.000mm | 2863.413mm | 0.000in | 2.5634 | Depth | 0 | 21.86 | 300.000mm | 200.000mm |  |  | Undefined | 0.000in | 1300.000mm | 1850.000mm | Undefined | Undefined | 270° 0' 0.000" |  | 2600.000mm | 300.000mm | 300.000mm | 0.000in | 0.000in | Junction Structure | Undefined |  | Power MH CR3,R2(2.2X2.2) | Box | 0 | 0
PMH - (148) | Power MH FP1/CR2 (2. [...] | 1 Power Manhole | 443085.0504 | 1823262.1507 | 24.537 | POWER CONDUIT - (162), POWER CONDUIT - (163) | <None> |  | Yes | 0 | <None> |  |  | Basic | No | 2200.000mm | 2500.000mm | 2756.001mm | 0.000in | 2.456 | Depth | 0 | 22.081 | 300.000mm | 200.000mm |  |  | Undefined | 0.000in | 1300.000mm | 2900.000mm | Undefined | Undefined | 270° 0' 0.000" |  | 2600.000mm | 300.000mm | 300.000mm | 0.000in | 0.000in | Junction Structure | Undefined |  | Power MH FP1/CR2 (2.5X2.2), -- 1 -- | Box | 0 | 0
PMH - (149) | Power MH CR3,R2(2.2X [...] | 1 Power Manhole | 443085.0504 | 1823282.9947 | 24.558 | POWER CONDUIT - (163), POWER CONDUIT - (164) | <None> |  | Yes | 0 | <None> |  |  | Basic | No | 2200.000mm | 2200.000mm | 2760.556mm | 0.000in | 2.4606 | Depth | 0 | 22.098 | 300.000mm | 200.000mm |  |  | Undefined | 0.000in | 1300.000mm | 1850.000mm | Undefined | Undefined | 0° 0' 0.000" |  | 2600.000mm | 300.000mm | 300.000mm | 0.000in | 0.000in | Junction Structure | Undefined |  | Power MH CR3,R2(2.2X2.2) | Box | 0 | 0
PMH - (150) | Power MH FP1/CR2 (2. [...] | 1 Power Manhole | 443046.6456 | 1823282.9935 | 24.56 | POWER CONDUIT - (164), POWER CONDUIT - (165) | <None> |  | Yes | 0 | <None> |  |  | Basic | No | 2200.000mm | 2500.000mm | 2756.024mm | 0.000in | 2.456 | Depth | 0 | 22.104 | 300.000mm | 200.000mm |  |  | Undefined | 0.000in | 1300.000mm | 2900.000mm | Undefined | Undefined | 0° 2' 49.285" |  | 2600.000mm | 300.000mm | 300.000mm | 0.000in | 0.000in | Junction Structure | Undefined |  | Power MH FP1/CR2 (2.5X2.2), -- 1 -- | Box | 0 | 0
PMH - (151) | Power MH FP1/CR2 (2. [...] | 1 Power Manhole | 443003.8374 | 1823282.9948 | 24.686 | POWER CONDUIT - (165), POWER CONDUIT - (166) | <None> |  | Yes | 0 | <None> |  |  | Basic | No | 2200.000mm | 2500.000mm | 2834.646mm | 0.000in | 2.5346 | Depth | 0 | 22.152 | 300.000mm | 200.000mm |  |  | Undefined | 0.000in | 1300.000mm | 2900.000mm | Undefined | Undefined | 359° 58' 29.533" |  | 2600.000mm | 300.000mm | 300.000mm | 0.000in | 0.000in | Junction Structure | Undefined |  | Power MH FP1/CR2 (2.5X2.2), -- 1 -- | Box | 0 | 0
PMH - (152) | Power MH R2/CR1 (3.0 [...] | 1 Power Manhole | 442924.5249 | 1823284.4215 | 24.889 | POWER CONDUIT - (166), POWER CONDUIT - (167), POWER CONDUIT - (207) | <None> |  | Yes | 0 | <None> |  |  | Basic | No | 2200.000mm | 3000.000mm | 3487.164mm | 0.000in | 3.1872 | Depth | 0 | 21.702 | 300.000mm | 200.000mm |  |  | Undefined | 0.000in | 1300.000mm | 3400.000mm | Undefined | Undefined | 270° 0' 0.000" |  | 2600.000mm | 300.000mm | 300.000mm | 0.000in | 0.000in | Junction Structure | Undefined |  | Power MH R2/CR1 (3.0X2.2), -- 1 -- | Box | 0 | 0
PMH - (153) | Power MH CR1,R2 (3.0 [...] | 1 Power Manhole | 443099.4504 | 1823231.7171 | 24.315 | POWER CONDUIT - (168), POWER CONDUIT - (169), POWER CONDUIT - (176), POWER CONDUIT - (180) | <None> |  | Yes | 0 | <None> |  |  | Basic | No | 2200.000mm | 3000.000mm | 4046.990mm | 0.000in | 3.747 | Depth | 0 | 20.568 | 300.000mm | 200.000mm |  |  | Undefined | 0.000in | 1300.000mm | 1850.000mm | Undefined | Undefined | 89° 59' 60.000" |  | 2600.000mm | 300.000mm | 300.000mm | 0.000in | 0.000in | Junction Structure | Undefined |  | Power MH CR1,R2 (3.0X2.2) | Box | 0 | 0
PMH - (154) | Power MH CR3,R2(2.2X [...] | 1 Power Manhole | 443099.4504 | 1823167.5171 | 23.987 | POWER CONDUIT - (169), POWER CONDUIT - (170) | <None> |  | Yes | 0 | <None> |  |  | Basic | No | 2200.000mm | 2200.000mm | 3031.007mm | 0.000in | 2.731 | Depth | 0 | 21.256 | 300.000mm | 200.000mm |  |  | Undefined | 0.000in | 1300.000mm | 1850.000mm | Undefined | Undefined | 180° 0' 0.000" |  | 2600.000mm | 300.000mm | 300.000mm | 0.000in | 0.000in | Junction Structure | Undefined |  | Power MH CR3,R2(2.2X2.2) | Box | 0 | 0
PMH - (155) | Power MH FP1/CR2 (2. [...] | 1 Power Manhole | 443133.7383 | 1823167.5171 | 23.956 | POWER CONDUIT - (170), POWER CONDUIT - (171) | <None> |  | Yes | 0 | <None> |  |  | Basic | No | 2200.000mm | 2500.000mm | 2862.191mm | 0.000in | 2.5622 | Depth | 0 | 21.394 | 300.000mm | 200.000mm |  |  | Undefined | 0.000in | 1300.000mm | 2900.000mm | Undefined | Undefined | 180° 0' 0.000" |  | 2600.000mm | 300.000mm | 300.000mm | 0.000in | 0.000in | Junction Structure | Undefined |  | Power MH FP1/CR2 (2.5X2.2), -- 1 -- | Box | 0 | 0
PMH - (156) | Power MH R2/CR1 (3.0 [...] | 1 Power Manhole | 443193.7131 | 1823167.5171 | 23.836 | POWER CONDUIT - (171), POWER CONDUIT - (172), POWER CONDUIT - (173) | <None> |  | Yes | 0 | <None> |  |  | Basic | No | 2200.000mm | 3000.000mm | 3770.630mm | 0.000in | 3.4706 | Depth | 0 | 20.365 | 300.000mm | 200.000mm |  |  | Undefined | 0.000in | 1300.000mm | 3400.000mm | Undefined | Undefined | 179° 59' 60.000" |  | 2600.000mm | 300.000mm | 300.000mm | 0.000in | 0.000in | Junction Structure | Undefined |  | Power MH R2/CR1 (3.0X2.2), -- 1 -- | Box | 0 | 0
PMH - (157) | Power MH FP1/CR2 (2. [...] | 1 Power Manhole | 443260.8074 | 1823167.5171 | 23.702 | POWER CONDUIT - (173), POWER CONDUIT - (174) | <None> |  | Yes | 0 | <None> |  |  | Basic | No | 2200.000mm | 2500.000mm | 2756.001mm | 0.000in | 2.456 | Depth | 0 | 21.246 | 300.000mm | 200.000mm |  |  | Undefined | 0.000in | 1300.000mm | 2900.000mm | Undefined | Undefined | 180° 0' 0.000" |  | 2600.000mm | 300.000mm | 300.000mm | 0.000in | 0.000in | Junction Structure | Undefined |  | Power MH FP1/CR2 (2.5X2.2), -- 1 -- | Box | 0 | 0
PMH - (158) | Power MH FP2/CR3 (2. [...] | 1 Power Manhole | 443313.056 | 1823167.5171 | 23.597 | POWER CONDUIT - (174), POWER CONDUIT - (175) | <None> |  | Yes | 0 | <None> |  |  | Basic | No | 2200.000mm | 2200.000mm | 3613.374mm | 0.000in | 3.3134 | Depth | 0 | 20.284 | 300.000mm | 200.000mm |  |  | Undefined | 0.000in | 1300.000mm | 2600.000mm | Undefined | Undefined | 180° 0' 0.000" |  | 2600.000mm | 300.000mm | 300.000mm | 0.000in | 0.000in | Junction Structure | Undefined | POWER_MH_FP2_CR3_2_2X2_2_METRIC | Power MH FP2/CR3 (2.2X2.2) | Box | 0 | 0
PMH - (159) | Power MH FP1/CR2 (2. [...] | 1 Power Manhole | 443130.4926 | 1823232.1172 | 24.322 | POWER CONDUIT - (176), POWER CONDUIT - (177) | <None> |  | Yes | 0 | <None> |  |  | Basic | No | 2200.000mm | 2500.000mm | 3589.039mm | 0.000in | 3.289 | Depth | 0 | 21.033 | 300.000mm | 200.000mm |  |  | Undefined | 0.000in | 1300.000mm | 2900.000mm | Undefined | Undefined | 0° 0' 0.000" |  | 2600.000mm | 300.000mm | 300.000mm | 0.000in | 0.000in | Junction Structure | Undefined |  | Power MH FP1/CR2 (2.5X2.2), -- 1 -- | Box | 0 | 0
PMH - (160) | Power MH R1/T1/CR0 ( [...] | 1 Power Manhole | 443143.9072 | 1823232.1172 | 24.295 | POWER CONDUIT - (177), POWER CONDUIT - (178), POWER CONDUIT - (275) | <None> |  | Yes | 0 | <None> |  |  | Basic | No | 2200.000mm | 3750.000mm | 4337.731mm | 0.000in | 4.0377 | Depth | 0 | 20.257 | 300.000mm | 200.000mm |  |  | Undefined | 0.000in | 1300.000mm | 4150.000mm | Undefined | Undefined | 359° 59' 60.000" |  | 2600.000mm | 300.000mm | 300.000mm | 0.000in | 0.000in | Junction Structure | Undefined |  | Power MH R1/T1/CR0 (3.75X2.2--) | Box | 0 | 0
PMH - (161) | Power MH CR1,R2 (3.0 [...] | 1 Power Manhole | 443143.3408 | 1823245.5207 | 24.278 | POWER CONDUIT - (178), POWER CONDUIT - (179), POWER CONDUIT - (260) | <None> |  | Yes | 0 | <None> |  |  | Basic | No | 2200.000mm | 3000.000mm | 4321.432mm | 0.000in | 4.0214 | Depth | 0 | 20.257 | 300.000mm | 200.000mm |  |  | Undefined | 0.000in | 1300.000mm | 1850.000mm | Undefined | Undefined | 269° 50' 27.567" |  | 2600.000mm | 300.000mm | 300.000mm | 0.000in | 0.000in | Junction Structure | Undefined |  | Power MH CR1,R2 (3.0X2.2) | Box | 0 | 0
PMH - (162) | Power MH CR1,R2 (3.0 [...] | 1 Power Manhole | 443099.8504 | 1823245.1171 | 24.421 | POWER CONDUIT - (179), POWER CONDUIT - (180), POWER CONDUIT - (181) | <None> |  | Yes | 0 | <None> |  |  | Basic | No | 2200.000mm | 3000.000mm | 4953.594mm | 0.000in | 4.6536 | Depth | 0 | 19.768 | 300.000mm | 200.000mm |  |  | Undefined | 0.000in | 1300.000mm | 1850.000mm | Undefined | Undefined | 180° 0' 0.000" |  | 2600.000mm | 300.000mm | 300.000mm | 0.000in | 0.000in | Junction Structure | Undefined |  | Power MH CR1,R2 (3.0X2.2) | Box | 0 | 0
PMH - (163) | Power MH FP1/CR2 (2. [...] | 1 Power Manhole | 443099.4504 | 1823264.0154 | 24.546 | POWER CONDUIT - (181), POWER CONDUIT - (182) | <None> |  | Yes | 0 | <None> |  |  | Basic | No | 2200.000mm | 2500.000mm | 4414.391mm | 0.000in | 4.1144 | Depth | 0 | 20.432 | 300.000mm | 200.000mm |  |  | Undefined | 0.000in | 1300.000mm | 2900.000mm | Undefined | Undefined | 90° 0' 0.000" |  | 2600.000mm | 300.000mm | 300.000mm | 0.000in | 0.000in | Junction Structure | Undefined |  | Power MH FP1/CR2 (2.5X2.2), -- 1 -- | Box | 0 | 0
PMH - (164) | Power MH FP1/CR2 (2. [...] | 1 Power Manhole | 443099.4504 | 1823295.4447 | 24.696 | POWER CONDUIT - (182), POWER CONDUIT - (220), POWER CONDUIT - (184) | <None> |  | Yes | 0 | <None> |  |  | Basic | No | 2200.000mm | 2500.000mm | 3978.759mm | 0.000in | 3.6788 | Depth | 0 | 21.018 | 300.000mm | 200.000mm |  |  | Undefined | 0.000in | 1300.000mm | 2900.000mm | Undefined | Undefined | 90° 0' 0.000" |  | 2600.000mm | 300.000mm | 300.000mm | 0.000in | 0.000in | Junction Structure | Undefined |  | Power MH FP1/CR2 (2.5X2.2), -- 1 -- | Box | 0 | 0
PMH - (166) | Power MH R2/CR1 (3.0 [...] | 1 Power Manhole | 443085.0504 | 1823359.3568 | 24.982 | POWER CONDUIT - (185), POWER CONDUIT - (219) | <None> |  | Yes | 0 | <None> |  |  | Basic | No | 2200.000mm | 3000.000mm | 3243.832mm | 0.000in | 2.9438 | Depth | 0 | 22.038 | 300.000mm | 200.000mm |  |  | Undefined | 0.000in | 1300.000mm | 3400.000mm | Undefined | Undefined | 270° 0' 0.000" |  | 2600.000mm | 300.000mm | 300.000mm | 0.000in | 0.000in | Junction Structure | Undefined |  | Power MH R2/CR1 (3.0X2.2), -- 1 -- | Box | 0 | 0
PMH - (167) | Power MH CR3,R2(2.2X [...] | 1 Power Manhole | 443085.0504 | 1823295.9947 | 24.621 | POWER CONDUIT - (185), POWER CONDUIT - (186), POWER CONDUIT - (184) | <None> |  | Yes | 0 | <None> |  |  | Basic | No | 2200.000mm | 2200.000mm | 3903.342mm | 0.000in | 3.6033 | Depth | 0 | 21.018 | 300.000mm | 200.000mm |  |  | Undefined | 0.000in | 1300.000mm | 1850.000mm | Undefined | Undefined | 270° 0' 0.000" |  | 2600.000mm | 300.000mm | 300.000mm | 0.000in | 0.000in | Junction Structure | Undefined |  | Power MH CR3,R2(2.2X2.2) | Box | 0 | 0
PMH - (168) | Power MH CR3,R2(2.2X [...] | 1 Power Manhole | 443032.4504 | 1823295.9947 | 24.563 | POWER CONDUIT - (186), POWER CONDUIT - (187) | <None> |  | Yes | 0 | <None> |  |  | Basic | No | 2200.000mm | 2200.000mm | 3133.593mm | 0.000in | 2.8336 | Depth | 0 | 21.73 | 300.000mm | 200.000mm |  |  | Undefined | 0.000in | 1300.000mm | 1850.000mm | Undefined | Undefined | 180° 0' 0.000" |  | 2600.000mm | 300.000mm | 300.000mm | 0.000in | 0.000in | Junction Structure | Undefined |  | Power MH CR3,R2(2.2X2.2) | Box | 0 | 0
PMH - (169) | Power MH FP1/CR2 (2. [...] | 1 Power Manhole | 443032.4504 | 1823359.8709 | 24.821 | POWER CONDUIT - (187), POWER CONDUIT - (188) | <None> |  | Yes | 0 | <None> |  |  | Basic | No | 2200.000mm | 2500.000mm | 2756.001mm | 0.000in | 2.456 | Depth | 0 | 22.365 | 300.000mm | 200.000mm |  |  | Undefined | 0.000in | 1300.000mm | 2900.000mm | Undefined | Undefined | 90° 0' 0.160" |  | 2600.000mm | 300.000mm | 300.000mm | 0.000in | 0.000in | Junction Structure | Undefined |  | Power MH FP1/CR2 (2.5X2.2), -- 1 -- | Box | 0 | 0
PMH - (170) | Power MH R2/CR1 (3.0 [...] | 1 Power Manhole | 443032.4504 | 1823416.017 | 24.982 | POWER CONDUIT - (188), POWER CONDUIT - (189), POWER CONDUIT - (190) | <None> |  | Yes | 0 | <None> |  |  | Basic | No | 2200.000mm | 3000.000mm | 3260.331mm | 0.000in | 2.9603 | Depth | 0 | 22.022 | 300.000mm | 200.000mm |  |  | Undefined | 0.000in | 1300.000mm | 3400.000mm | Undefined | Undefined | 90° 0' 0.000" |  | 2600.000mm | 300.000mm | 300.000mm | 0.000in | 0.000in | Junction Structure | Undefined |  | Power MH R2/CR1 (3.0X2.2), -- 1 -- | Box | 0 | 0
PMH - (171) | Power MH R1/T1/CR0 ( [...] | 1 Power Manhole | 443031.8998 | 1823425.017 | 25.009 | POWER CONDUIT - (189), POWER CONDUIT - (214), POWER CONDUIT - (218) | <None> |  | Yes | 0 | <None> |  |  | Basic | No | 2200.000mm | 3750.000mm | 3713.937mm | 0.000in | 3.4139 | Depth | 0 | 21.595 | 300.000mm | 200.000mm |  |  | Undefined | 0.000in | 1300.000mm | 4150.000mm | Undefined | Undefined | 359° 59' 60.000" |  | 2600.000mm | 300.000mm | 300.000mm | 0.000in | 0.000in | Junction Structure | Undefined |  | Power MH R1/T1/CR0 (3.75X2.2--) | Box | 0 | 0
PMH - (172) | Power MH FP1/CR2 (2. [...] | 1 Power Manhole | 443019.4504 | 1823415.1199 | 24.98 | POWER CONDUIT - (190), POWER CONDUIT - (191) | <None> |  | Yes | 0 | <None> |  |  | Basic | No | 2200.000mm | 2500.000mm | 3257.765mm | 0.000in | 2.9578 | Depth | 0 | 22.022 | 300.000mm | 200.000mm |  |  | Undefined | 0.000in | 1300.000mm | 2900.000mm | Undefined | Undefined | 270° 0' 0.000" |  | 2600.000mm | 300.000mm | 300.000mm | 0.000in | 0.000in | Junction Structure | Undefined |  | Power MH FP1/CR2 (2.5X2.2), -- 1 -- | Box | 0 | 0
PMH - (174) | Power MH FP1/CR2 (2. [...] | 1 Power Manhole | 443019.4504 | 1823333.7274 | 24.747 | POWER CONDUIT - (192), POWER CONDUIT - (193) | <None> |  | Yes | 0 | <None> |  |  | Basic | No | 2200.000mm | 2500.000mm | 2756.001mm | 0.000in | 2.456 | Depth | 0 | 22.291 | 300.000mm | 200.000mm |  |  | Undefined | 0.000in | 1300.000mm | 2900.000mm | Undefined | Undefined | 269° 59' 58.787" |  | 2600.000mm | 300.000mm | 300.000mm | 0.000in | 0.000in | Junction Structure | Undefined |  | Power MH FP1/CR2 (2.5X2.2), -- 1 -- | Box | 0 | 0
PMH - (175) | Power MH CR3,R2(2.2X [...] | 1 Power Manhole | 443019.4504 | 1823295.9947 | 24.663 | POWER CONDUIT - (193), POWER CONDUIT - (194) | <None> |  | Yes | 0 | <None> |  |  | Basic | No | 2200.000mm | 2200.000mm | 2760.556mm | 0.000in | 2.4606 | Depth | 0 | 22.203 | 300.000mm | 200.000mm |  |  | Undefined | 0.000in | 1300.000mm | 1850.000mm | Undefined | Undefined | 270° 0' 0.000" |  | 2600.000mm | 300.000mm | 300.000mm | 0.000in | 0.000in | Junction Structure | Undefined |  | Power MH CR3,R2(2.2X2.2) | Box | 0 | 0
PMH - (176) | Power MH CR3,R2(2.2X [...] | 1 Power Manhole | 442995.1249 | 1823295.9947 | 24.683 | POWER CONDUIT - (194), POWER CONDUIT - (195) | <None> |  | Yes | 0 | <None> |  |  | Basic | No | 2200.000mm | 2200.000mm | 2760.556mm | 0.000in | 2.4606 | Depth | 0 | 22.222 | 300.000mm | 200.000mm |  |  | Undefined | 0.000in | 1300.000mm | 1850.000mm | Undefined | Undefined | 180° 0' 0.811" |  | 2600.000mm | 300.000mm | 300.000mm | 0.000in | 0.000in | Junction Structure | Undefined |  | Power MH CR3,R2(2.2X2.2) | Box | 0 | 0
PMH - (177) | Power MH FP1/CR2 (2. [...] | 1 Power Manhole | 442995.1249 | 1823334.0991 | 24.871 | POWER CONDUIT - (195), POWER CONDUIT - (196) | <None> |  | Yes | 0 | <None> |  |  | Basic | No | 2200.000mm | 2500.000mm | 2756.001mm | 0.000in | 2.456 | Depth | 0 | 22.415 | 300.000mm | 200.000mm |  |  | Undefined | 0.000in | 1300.000mm | 2900.000mm | Undefined | Undefined | 89° 59' 59.733" |  | 2600.000mm | 300.000mm | 300.000mm | 0.000in | 0.000in | Junction Structure | Undefined |  | Power MH FP1/CR2 (2.5X2.2), -- 1 -- | Box | 0 | 0
PMH - (178) | Power MH FP2/CR3 (2. [...] | 1 Power Manhole | 442995.4994 | 1823382.2586 | 25.029 | POWER CONDUIT - (196), POWER CONDUIT - (197) | <None> |  | Yes | 0 | <None> |  |  | Basic | No | 2200.000mm | 2200.000mm | 3262.786mm | 0.000in | 2.9628 | Depth | 0 | 22.066 | 300.000mm | 200.000mm |  |  | Undefined | 0.000in | 1300.000mm | 2600.000mm | Undefined | Undefined | 90° 0' 0.000" |  | 2600.000mm | 300.000mm | 300.000mm | 0.000in | 0.000in | Junction Structure | Undefined | POWER_MH_FP2_CR3_2_2X2_2_METRIC | Power MH FP2/CR3 (2.2X2.2) | Box | 0 | 0
PMH - (179) | Power MH FP2/CR3 (2. [...] | 1 Power Manhole | 442982.1249 | 1823383.2653 | 25.024 | POWER CONDUIT - (197), POWER CONDUIT - (198) | <None> |  | Yes | 0 | <None> |  |  | Basic | No | 2200.000mm | 2200.000mm | 3258.424mm | 0.000in | 2.9584 | Depth | 0 | 22.066 | 300.000mm | 200.000mm |  |  | Undefined | 0.000in | 1300.000mm | 2600.000mm | Undefined | Undefined | 269° 59' 54.157" |  | 2600.000mm | 300.000mm | 300.000mm | 0.000in | 0.000in | Junction Structure | Undefined | POWER_MH_FP2_CR3_2_2X2_2_METRIC | Power MH FP2/CR3 (2.2X2.2) | Box | 0 | 0
PMH - (180) | Power MH FP1/CR2 (2. [...] | 1 Power Manhole | 442982.1249 | 1823316.7963 | 24.818 | POWER CONDUIT - (198), POWER CONDUIT - (199) | <None> |  | Yes | 0 | <None> |  |  | Basic | No | 2200.000mm | 2500.000mm | 2756.001mm | 0.000in | 2.456 | Depth | 0 | 22.362 | 300.000mm | 200.000mm |  |  | Undefined | 0.000in | 1300.000mm | 2900.000mm | Undefined | Undefined | 270° 0' 0.000" |  | 2600.000mm | 300.000mm | 300.000mm | 0.000in | 0.000in | Junction Structure | Undefined |  | Power MH FP1/CR2 (2.5X2.2), -- 1 -- | Box | 0 | 0
PMH - (181) | Power MH CR3,R2(2.2X [...] | 1 Power Manhole | 442982.1249 | 1823295.9947 | 24.739 | POWER CONDUIT - (199), POWER CONDUIT - (200) | <None> |  | Yes | 0 | <None> |  |  | Basic | No | 2200.000mm | 2200.000mm | 2760.556mm | 0.000in | 2.4606 | Depth | 0 | 22.279 | 300.000mm | 200.000mm |  |  | Undefined | 0.000in | 1300.000mm | 1850.000mm | Undefined | Undefined | 270° 0' 0.000" |  | 2600.000mm | 300.000mm | 300.000mm | 0.000in | 0.000in | Junction Structure | Undefined |  | Power MH CR3,R2(2.2X2.2) | Box | 0 | 0
PMH - (182) | Power MH CR3,R2(2.2X [...] | 1 Power Manhole | 442937.5249 | 1823295.9947 | 24.866 | POWER CONDUIT - (200), POWER CONDUIT - (201) | <None> |  | Yes | 0 | <None> |  |  | Basic | No | 2200.000mm | 2200.000mm | 2760.556mm | 0.000in | 2.4606 | Depth | 0 | 22.406 | 300.000mm | 200.000mm |  |  | Undefined | 0.000in | 1300.000mm | 1850.000mm | Undefined | Undefined | 180° 0' 0.000" |  | 2600.000mm | 300.000mm | 300.000mm | 0.000in | 0.000in | Junction Structure | Undefined |  | Power MH CR3,R2(2.2X2.2) | Box | 0 | 0
PMH - (183) | Power MH FP1/CR2 (2. [...] | 1 Power Manhole | 442937.5249 | 1823339.9435 | 25.092 | POWER CONDUIT - (201), POWER CONDUIT - (202) | <None> |  | Yes | 0 | <None> |  |  | Basic | No | 2200.000mm | 2500.000mm | 2756.001mm | 0.000in | 2.456 | Depth | 0 | 22.636 | 300.000mm | 200.000mm |  |  | Undefined | 0.000in | 1300.000mm | 2900.000mm | Undefined | Undefined | 90° 0' 0.000" |  | 2600.000mm | 300.000mm | 300.000mm | 0.000in | 0.000in | Junction Structure | Undefined |  | Power MH FP1/CR2 (2.5X2.2), -- 1 -- | Box | 0 | 0
PMH - (184) | Power MH FP1/CR2 (2. [...] | 1 Power Manhole | 442937.5248 | 1823398.2194 | 25.305 | POWER CONDUIT - (202), POWER CONDUIT - (203) | <None> |  | Yes | 0 | <None> |  |  | Basic | No | 2200.000mm | 2500.000mm | 2756.001mm | 0.000in | 2.456 | Depth | 0 | 22.849 | 300.000mm | 200.000mm |  |  | Undefined | 0.000in | 1300.000mm | 2900.000mm | Undefined | Undefined | 90° 0' 0.000" |  | 2600.000mm | 300.000mm | 300.000mm | 0.000in | 0.000in | Junction Structure | Undefined |  | Power MH FP1/CR2 (2.5X2.2), -- 1 -- | Box | 0 | 0
PMH - (185) | Power MH FP1/CR2 (2. [...] | 1 Power Manhole | 442936.3499 | 1823425.0169 | 25.367 | POWER CONDUIT - (203), POWER CONDUIT - (204) | <None> |  | Yes | 0 | <None> |  |  | Basic | No | 2200.000mm | 2500.000mm | 2758.372mm | 0.000in | 2.4584 | Depth | 0 | 22.908 | 300.000mm | 200.000mm |  |  | Undefined | 0.000in | 1300.000mm | 2900.000mm | Undefined | Undefined | 0° 0' 0.000" |  | 2600.000mm | 300.000mm | 300.000mm | 0.000in | 0.000in | Junction Structure | Undefined |  | Power MH FP1/CR2 (2.5X2.2), -- 1 -- | Box | 0 | 0
PMH - (186) | Power MH R1/T1/CR0 ( [...] | 1 Power Manhole | 442925.0749 | 1823425.017 | 25.41 | POWER CONDUIT - (204), POWER CONDUIT - (205), POWER CONDUIT - (208) | <None> |  | Yes | 0 | <None> |  |  | Basic | No | 2200.000mm | 3750.000mm | 2886.036mm | 0.000in | 2.586 | Depth | 0 | 22.823 | 300.000mm | 200.000mm |  |  | Undefined | 0.000in | 1300.000mm | 4150.000mm | Undefined | Undefined | 359° 58' 22.637" |  | 2600.000mm | 300.000mm | 300.000mm | 0.000in | 0.000in | Junction Structure | Undefined |  | Power MH R1/T1/CR0 (3.75X2.2--) | Box | 0 | 0
PMH - (187) | Power MH FP1/CR2 (2. [...] | 1 Power Manhole | 442924.5249 | 1823372.7702 | 25.212 | POWER CONDUIT - (205), POWER CONDUIT - (206) | <None> |  | Yes | 0 | <None> |  |  | Basic | No | 2200.000mm | 2500.000mm | 2886.000mm | 0.000in | 2.586 | Depth | 0 | 22.626 | 300.000mm | 200.000mm |  |  | Undefined | 0.000in | 1300.000mm | 2900.000mm | Undefined | Undefined | 270° 0' 0.000" |  | 2600.000mm | 300.000mm | 300.000mm | 0.000in | 0.000in | Junction Structure | Undefined |  | Power MH FP1/CR2 (2.5X2.2), -- 1 -- | Box | 0 | 0
PMH - (188) | Power MH FP1/CR2 (2. [...] | 1 Power Manhole | 442924.5249 | 1823322.1446 | 25.027 | POWER CONDUIT - (206), POWER CONDUIT - (207) | <None> |  | Yes | 0 | <None> |  |  | Basic | No | 2200.000mm | 2500.000mm | 2886.000mm | 0.000in | 2.586 | Depth | 0 | 22.441 | 300.000mm | 200.000mm |  |  | Undefined | 0.000in | 1300.000mm | 2900.000mm | Undefined | Undefined | 269° 59' 59.999" |  | 2600.000mm | 300.000mm | 300.000mm | 0.000in | 0.000in | Junction Structure | Undefined |  | Power MH FP1/CR2 (2.5X2.2), -- 1 -- | Box | 0 | 0
PMH - (189) | Power MH R2/CR1 (3.0 [...] | 1 Power Manhole | 442875.0749 | 1823425.017 | 25.599 | POWER CONDUIT - (208), POWER CONDUIT - (209) | <None> |  | Yes | 0 | <None> |  |  | Basic | No | 2200.000mm | 3000.000mm | 3681.987mm | 0.000in | 3.382 | Depth | 0 | 22.217 | 300.000mm | 200.000mm |  |  | Undefined | 0.000in | 1300.000mm | 3400.000mm | Undefined | Undefined | 359° 59' 60.000" |  | 2600.000mm | 300.000mm | 300.000mm | 0.000in | 0.000in | Junction Structure | Undefined |  | Power MH R2/CR1 (3.0X2.2), -- 1 -- | Box | 0 | 0
PMH - (190) | Power MH R2/CR1 (3.0 [...] | 1 Power Manhole | 442875.0749 | 1823438.0171 | 25.599 | POWER CONDUIT - (210), POWER CONDUIT - (209) | <None> |  | Yes | 0 | <None> |  |  | Basic | No | 2200.000mm | 3000.000mm | 3681.985mm | 0.000in | 3.382 | Depth | 0 | 22.217 | 300.000mm | 200.000mm |  |  | Undefined | 0.000in | 1300.000mm | 3400.000mm | Undefined | Undefined | 180° 0' 0.000" |  | 2600.000mm | 300.000mm | 300.000mm | 0.000in | 0.000in | Junction Structure | Undefined |  | Power MH R2/CR1 (3.0X2.2), -- 1 -- | Box | 0 | 0
PMH - (191) | Power MH R1/T1/CR0 ( [...] | 1 Power Manhole | 442888.2466 | 1823438.0171 | 25.549 | POWER CONDUIT - (211), POWER CONDUIT - (210) | <None> |  | Yes | 0 | <None> |  |  | Basic | No | 2200.000mm | 3750.000mm | 2886.000mm | 0.000in | 2.586 | Depth | 0 | 22.963 | 300.000mm | 200.000mm |  |  | Undefined | 0.000in | 1300.000mm | 4150.000mm | Undefined | Undefined | 180° 0' 0.000" |  | 2600.000mm | 300.000mm | 300.000mm | 0.000in | 0.000in | Junction Structure | Undefined |  | Power MH R1/T1/CR0 (3.75X2.2--) | Box | 0 | 0
PMH - (192) | Power MH R1/T1/CR0 ( [...] | 1 Power Manhole | 442942.1537 | 1823438.0171 | 25.345 | POWER CONDUIT - (211), POWER CONDUIT - (212) | <None> |  | Yes | 0 | <None> |  |  | Basic | No | 2200.000mm | 3750.000mm | 2885.850mm | 0.000in | 2.5858 | Depth | 0 | 22.759 | 300.000mm | 200.000mm |  |  | Undefined | 0.000in | 1300.000mm | 4150.000mm | Undefined | Undefined | 180° 0' 2.457" |  | 2600.000mm | 300.000mm | 300.000mm | 0.000in | 0.000in | Junction Structure | Undefined |  | Power MH R1/T1/CR0 (3.75X2.2--) | Box | 0 | 0
PMH - (193) | Power MH FP1/CR2 (2. [...] | 1 Power Manhole | 442986.8123 | 1823438.0171 | 25.176 | POWER CONDUIT - (212), POWER CONDUIT - (213) | <None> |  | Yes | 0 | <None> |  |  | Basic | No | 2200.000mm | 2500.000mm | 2886.000mm | 0.000in | 2.586 | Depth | 0 | 22.59 | 300.000mm | 200.000mm |  |  | Undefined | 0.000in | 1300.000mm | 2900.000mm | Undefined | Undefined | 179° 59' 60.000" |  | 2600.000mm | 300.000mm | 300.000mm | 0.000in | 0.000in | Junction Structure | Undefined |  | Power MH FP1/CR2 (2.5X2.2), -- 1 -- | Box | 0 | 0
PMH - (194) | Power MH R1/T1/CR0 ( [...] | 1 Power Manhole | 443031.9305 | 1823438.0171 | 25.009 | POWER CONDUIT - (213), POWER CONDUIT - (214), POWER CONDUIT - (215) | <None> |  | Yes | 0 | <None> |  |  | Basic | No | 2200.000mm | 3750.000mm | 3713.859mm | 0.000in | 3.4139 | Depth | 0 | 21.595 | 300.000mm | 200.000mm |  |  | Undefined | 0.000in | 1300.000mm | 4150.000mm | Undefined | Undefined | 180° 0' 0.000" |  | 2600.000mm | 300.000mm | 300.000mm | 0.000in | 0.000in | Junction Structure | Undefined |  | Power MH R1/T1/CR0 (3.75X2.2--) | Box | 0 | 0
PMH - (195) | Power MH FP1/CR2 (2. [...] | 1 Power Manhole | 443058.4519 | 1823438.0171 | 25.009 | POWER CONDUIT - (215), POWER CONDUIT - (216) | <None> |  | Yes | 25.009 | <None> |  |  | Basic | No | 2200.000mm | 2500.000mm | 2918.979mm | 0.000in | 2.619 | Depth | 0 | 22.39 | 300.000mm | 200.000mm |  |  | Undefined | 0.000in | 1300.000mm | 2900.000mm | Undefined | Undefined | 180° 0' 0.000" |  | 2600.000mm | 300.000mm | 300.000mm | 0.000in | 0.000in | Junction Structure | Undefined |  | Power MH FP1/CR2 (2.5X2.2), -- 1 -- | Box | 0 | 0
PMH - (196) | Power MH CR2,FP1(2.5 [...] | 1 Power Manhole | 443085.0504 | 1823438.1671 | 25.212 | POWER CONDUIT - (216), POWER CONDUIT - (217) | <None> |  | Yes | 0 | <None> |  |  | Basic | No | 2200.000mm | 2500.000mm | 3915.918mm | 0.000in | 3.6159 | Depth | 0 | 21.596 | 300.000mm | 200.000mm |  |  | Undefined | 0.000in | 1300.000mm | 1850.000mm | Undefined | Undefined | 269° 59' 59.998" |  | 2600.000mm | 300.000mm | 300.000mm | 0.000in | 0.000in | Junction Structure | Undefined |  | Power MH CR2,FP1(2.5X2.2) | Box | 0 | 0
PMH - (197) | Power MH CR1,R2 (3.0 [...] | 1 Power Manhole | 443084.6504 | 1823425.0171 | 25.158 | POWER CONDUIT - (217), POWER CONDUIT - (218), POWER CONDUIT - (219) | <None> |  | Yes | 0 | <None> |  |  | Basic | No | 2200.000mm | 3000.000mm | 3992.235mm | 0.000in | 3.6922 | Depth | 0 | 21.466 | 300.000mm | 200.000mm |  |  | Undefined | 0.000in | 1300.000mm | 1850.000mm | Undefined | Undefined | 0° 0' 0.000" |  | 2600.000mm | 300.000mm | 300.000mm | 0.000in | 0.000in | Junction Structure | Undefined |  | Power MH CR1,R2 (3.0X2.2) | Box | 0 | 0
PMH - (198) | Power MH CR3,R2(2.2X [...] | 1 Power Manhole | 443099.4504 | 1823490.6171 | 25.501 | POWER CONDUIT - (220), POWER CONDUIT - (221) | <None> |  | Yes | 0 | <None> |  |  | Basic | No | 2200.000mm | 2200.000mm | 3429.720mm | 0.000in | 3.1297 | Depth | 0 | 22.371 | 300.000mm | 200.000mm |  |  | Undefined | 0.000in | 1300.000mm | 1850.000mm | Undefined | Undefined | 90° 0' 0.000" |  | 2600.000mm | 300.000mm | 300.000mm | 0.000in | 0.000in | Junction Structure | Undefined |  | Power MH CR3,R2(2.2X2.2) | Box | 0 | 0
PMH - (199) | Power MH R2/CR1 (3.0 [...] | 1 Power Manhole | 443224.8671 | 1823490.6171 | 25.249 | POWER CONDUIT - (221), POWER CONDUIT - (222) | <None> |  | Yes | 0 | <None> |  |  | Basic | No | 2200.000mm | 3000.000mm | 5041.580mm | 0.000in | 4.7416 | Depth | 0 | 20.507 | 300.000mm | 200.000mm |  |  | Undefined | 0.000in | 1300.000mm | 3400.000mm | Undefined | Undefined | 0° 0' 0.000" |  | 2600.000mm | 300.000mm | 300.000mm | 0.000in | 0.000in | Junction Structure | Undefined |  | Power MH R2/CR1 (3.0X2.2), -- 1 -- | Box | 0 | 0
PMH - (200) | Power MH R2/CR1 (3.0 [...] | 1 Power Manhole | 443225.8477 | 1823513.017 | 25.247 | POWER CONDUIT - (222), POWER CONDUIT - (223) | <None> |  | Yes | 0 | <None> |  |  | Basic | No | 2200.000mm | 3000.000mm | 5039.818mm | 0.000in | 4.7398 | Depth | 0 | 20.507 | 300.000mm | 200.000mm |  |  | Undefined | 0.000in | 1300.000mm | 3400.000mm | Undefined | Undefined | 179° 59' 60.000" |  | 2600.000mm | 300.000mm | 300.000mm | 0.000in | 0.000in | Junction Structure | Undefined |  | Power MH R2/CR1 (3.0X2.2), -- 1 -- | Box | 0 | 0
PMH - (201) | Power MH FP2/CR3 (2. [...] | 1 Power Manhole | 443333.117 | 1823513.0171 | 25.065 | POWER CONDUIT - (223), POWER CONDUIT - (224) | <None> |  | Yes | 0 | <None> |  |  | Basic | No | 2200.000mm | 2200.000mm | 3183.296mm | 0.000in | 2.8833 | Depth | 0 | 22.181 | 300.000mm | 200.000mm |  |  | Undefined | 0.000in | 1300.000mm | 2600.000mm | Undefined | Undefined | 179° 59' 60.000" |  | 2600.000mm | 300.000mm | 300.000mm | 0.000in | 0.000in | Junction Structure | Undefined | POWER_MH_FP2_CR3_2_2X2_2_METRIC | Power MH FP2/CR3 (2.2X2.2) | Box | 0 | 0
PMH - (202) | Power MH FP2/CR3 (2. [...] | 1 Power Manhole | 443336.242 | 1823523.2481 | 25.314 | POWER CONDUIT - (224), POWER CONDUIT - (225) | <None> |  | Yes | 0 | <None> |  |  | Basic | No | 2200.000mm | 2200.000mm | 2947.799mm | 0.000in | 2.6478 | Depth | 0 | 22.666 | 300.000mm | 200.000mm |  |  | Undefined | 0.000in | 1300.000mm | 2600.000mm | Undefined | Undefined | 342° 44' 23.636" |  | 2600.000mm | 300.000mm | 300.000mm | 0.000in | 0.000in | Junction Structure | Undefined | POWER_MH_FP2_CR3_2_2X2_2_METRIC | Power MH FP2/CR3 (2.2X2.2) | Box | 0 | 0
PMH - (203) | Power MH R2/CR1 (3.0 [...] | 1 Power Manhole | 443216.6377 | 1823560.3964 | 25.077 | POWER CONDUIT - (225), POWER CONDUIT - (226) | <None> |  | Yes | 0 | <None> |  |  | Basic | No | 2200.000mm | 3000.000mm | 3508.363mm | 0.000in | 3.2084 | Depth | 0 | 21.868 | 300.000mm | 200.000mm |  |  | Undefined | 0.000in | 1300.000mm | 3400.000mm | Undefined | Undefined | 342° 44' 25.655" |  | 2600.000mm | 300.000mm | 300.000mm | 0.000in | 0.000in | Junction Structure | Undefined |  | Power MH R2/CR1 (3.0X2.2), -- 1 -- | Box | 0 | 0
PMH - (204) | Power MH R2/CR1 (3.0 [...] | 1 Power Manhole | 443221.5423 | 1823573.9632 | 25.075 | POWER CONDUIT - (226), POWER CONDUIT - (227) | <None> |  | Yes | 0 | <None> |  |  | Basic | No | 2200.000mm | 3000.000mm | 3506.498mm | 0.000in | 3.2065 | Depth | 0 | 21.869 | 300.000mm | 200.000mm |  |  | Undefined | 0.000in | 1300.000mm | 3400.000mm | Undefined | Undefined | 162° 44' 25.655" |  | 2600.000mm | 300.000mm | 300.000mm | 0.000in | 0.000in | Junction Structure | Undefined |  | Power MH R2/CR1 (3.0X2.2), -- 1 -- | Box | 0 | 0
PMH - (205) | Power MH R1/T1/CR0 ( [...] | 1 Power Manhole | 443045.2573 | 1823618.8587 | 25.591 | <None> | <None> |  | Yes | 0 | <None> |  |  | Basic | No | 2200.000mm | 3750.000mm | 4578.079mm | 0.000in | 4.2781 | Depth | 0 | 21.313 | 300.000mm | 200.000mm |  |  | Undefined | 0.000in | 1300.000mm | 4150.000mm | Undefined | Undefined | 167° 0' 10.504" |  | 2600.000mm | 300.000mm | 300.000mm | 0.000in | 0.000in | Junction Structure | Undefined |  | Power MH R1/T1/CR0 (3.75X2.2--) | Box | 1 | 0
PMH - (206) | Power MH R2/CR1 (3.0 [...] | 1 Power Manhole | 442978.7887 | 1823630.9571 | 25.754 | POWER CONDUIT - (228) (1) (1), POWER CONDUIT - (229) | <None> |  | Yes | 0 | <None> |  |  | Basic | No | 2200.000mm | 3000.000mm | 3364.169mm | 0.000in | 3.0642 | Depth | 0 | 22.69 | 300.000mm | 200.000mm |  |  | Undefined | 0.000in | 1300.000mm | 3400.000mm | Undefined | Undefined | 171° 14' 48.355" |  | 2600.000mm | 300.000mm | 300.000mm | 0.000in | 0.000in | Junction Structure | Undefined |  | Power MH R2/CR1 (3.0X2.2), -- 1 -- | Box | 0 | 0
PMH - (207) | Power MH R1/t1 (3.75 [...] | 1 Power Manhole | 442978.1251 | 1823615.7909 | 25.653 | POWER CONDUIT - (230), POWER CONDUIT - (229), POWER CONDUIT - (235) | <None> |  | Yes | 0 | <None> |  |  | Basic | No | 2200.000mm | 3750.000mm | 3399.711mm | 0.000in | 3.0997 | Depth | 0 | 22.554 | 300.000mm | 200.000mm |  |  | Undefined | 0.000in | 1300.000mm | 1850.000mm | Undefined | Undefined | 89° 59' 60.000" |  | 2600.000mm | 300.000mm | 300.000mm | 0.000in | 0.000in | Junction Structure | Undefined |  | Power MH R1/t1 (3.75x2.2) | Box | 0 | 0
PMH - (208) | Power MH CR3,R2(2.2X [...] | 1 Power Manhole | 443030.5185 | 1823607.0426 | 25.524 | POWER CONDUIT - (230), POWER CONDUIT - (231) | <None> |  | Yes | 0 | <None> |  |  | Basic | No | 2200.000mm | 2200.000mm | 3024.720mm | 0.000in | 2.7247 | Depth | 0 | 22.799 | 300.000mm | 200.000mm |  |  | Undefined | 0.000in | 1300.000mm | 1850.000mm | Undefined | Undefined | 349° 59' 39.629" |  | 2600.000mm | 300.000mm | 300.000mm | 0.000in | 0.000in | Junction Structure | Undefined |  | Power MH CR3,R2(2.2X2.2) | Box | 0 | 0
PMH - (209) | Power MH R2/CR1 (3.0 [...] | 1 Power Manhole | 443030.7251 | 1823580.1898 | 25.467 | POWER CONDUIT - (231), POWER CONDUIT - (232), POWER CONDUIT - (259) | <None> |  | Yes | 0 | <None> |  |  | Basic | No | 2200.000mm | 3000.000mm | 3400.402mm | 0.000in | 3.1004 | Depth | 0 | 22.366 | 300.000mm | 200.000mm |  |  | Undefined | 0.000in | 1300.000mm | 3400.000mm | Undefined | Undefined | 270° 0' 0.000" |  | 2600.000mm | 300.000mm | 300.000mm | 0.000in | 0.000in | Junction Structure | Undefined |  | Power MH R2/CR1 (3.0X2.2), -- 1 -- | Box | 0 | 0
PMH - (210) | Power MH CR1,R2 (3.0 [...] | 1 Power Manhole | 443030.7251 | 1823554.017 | 25.363 | POWER CONDUIT - (232), POWER CONDUIT - (233), POWER CONDUIT - (248) | <None> |  | Yes | 0 | <None> |  |  | Basic | No | 2200.000mm | 3000.000mm | 4035.753mm | 0.000in | 3.7358 | Depth | 0 | 21.628 | 300.000mm | 200.000mm |  |  | Undefined | 0.000in | 1300.000mm | 1850.000mm | Undefined | Undefined | 270° 0' 0.000" |  | 2600.000mm | 300.000mm | 300.000mm | 0.000in | 0.000in | Junction Structure | Undefined |  | Power MH CR1,R2 (3.0X2.2) | Box | 0 | 0
PMH - (211) | Power MH CR3,R2(2.2X [...] | 1 Power Manhole | 442978.1251 | 1823553.617 | 25.484 | POWER CONDUIT - (233), POWER CONDUIT - (234) | <None> |  | Yes | 0 | <None> |  |  | Basic | No | 2200.000mm | 2200.000mm | 3112.504mm | 0.000in | 2.8125 | Depth | 0 | 22.671 | 300.000mm | 200.000mm |  |  | Undefined | 0.000in | 1300.000mm | 1850.000mm | Undefined | Undefined | 180° 0' 0.000" |  | 2600.000mm | 300.000mm | 300.000mm | 0.000in | 0.000in | Junction Structure | Undefined |  | Power MH CR3,R2(2.2X2.2) | Box | 0 | 0
PMH - (212) | Power MH R2/CR1 (3.0 [...] | 1 Power Manhole | 442978.1251 | 1823589.0091 | 25.628 | POWER CONDUIT - (236), POWER CONDUIT - (234), POWER CONDUIT - (235) | <None> |  | Yes | 0 | <None> |  |  | Basic | No | 2200.000mm | 3000.000mm | 4422.087mm | 0.000in | 4.1221 | Depth | 0 | 21.506 | 300.000mm | 200.000mm |  |  | Undefined | 0.000in | 1300.000mm | 3400.000mm | Undefined | Undefined | 90° 0' 0.000" |  | 2600.000mm | 300.000mm | 300.000mm | 0.000in | 0.000in | Junction Structure | Undefined |  | Power MH R2/CR1 (3.0X2.2), -- 1 -- | Box | 0 | 0
PMH - (213) | Power MH FP2/CR3 (2. [...] | 1 Power Manhole | 442965.1251 | 1823589.0091 | 25.628 | POWER CONDUIT - (236), POWER CONDUIT - (237) | <None> |  | Yes | 0 | <None> |  |  | Basic | No | 2200.000mm | 2200.000mm | 4422.087mm | 0.000in | 4.1221 | Depth | 0 | 21.506 | 300.000mm | 200.000mm |  |  | Undefined | 0.000in | 1300.000mm | 2600.000mm | Undefined | Undefined | 270° 0' 0.000" |  | 2600.000mm | 300.000mm | 300.000mm | 0.000in | 0.000in | Junction Structure | Undefined | POWER_MH_FP2_CR3_2_2X2_2_METRIC | Power MH FP2/CR3 (2.2X2.2) | Box | 0 | 0
PMH - (214) | Power MH CR3,R2(2.2X [...] | 1 Power Manhole | 442965.1251 | 1823553.617 | 25.52 | POWER CONDUIT - (238), POWER CONDUIT - (237) | <None> |  | Yes | 0 | <None> |  |  | Basic | No | 2200.000mm | 2200.000mm | 3043.504mm | 0.000in | 2.7435 | Depth | 0 | 22.777 | 300.000mm | 200.000mm |  |  | Undefined | 0.000in | 1300.000mm | 1850.000mm | Undefined | Undefined | 270° 0' 0.000" |  | 2600.000mm | 300.000mm | 300.000mm | 0.000in | 0.000in | Junction Structure | Undefined |  | Power MH CR3,R2(2.2X2.2) | Box | 0 | 0
PMH - (215) | Power MH CR3,R2(2.2X [...] | 1 Power Manhole | 442912.5251 | 1823553.617 | 25.71 | POWER CONDUIT - (238), POWER CONDUIT - (239) | <None> |  | Yes | 0 | <None> |  |  | Basic | No | 2200.000mm | 2200.000mm | 2760.556mm | 0.000in | 2.4606 | Depth | 0 | 23.249 | 300.000mm | 200.000mm |  |  | Undefined | 0.000in | 1300.000mm | 1850.000mm | Undefined | Undefined | 180° 0' 0.000" |  | 2600.000mm | 300.000mm | 300.000mm | 0.000in | 0.000in | Junction Structure | Undefined |  | Power MH CR3,R2(2.2X2.2) | Box | 0 | 0
PMH - (216) | Power MH FP2/CR3 (2. [...] | 1 Power Manhole | 442912.5251 | 1823596.7831 | 25.903 | POWER CONDUIT - (239), POWER CONDUIT - (240) | <None> |  | Yes | 0 | <None> |  |  | Basic | No | 2200.000mm | 2200.000mm | 3260.867mm | 0.000in | 2.9609 | Depth | 0 | 22.942 | 300.000mm | 200.000mm |  |  | Undefined | 0.000in | 1300.000mm | 2600.000mm | Undefined | Undefined | 90° 0' 0.000" |  | 2600.000mm | 300.000mm | 300.000mm | 0.000in | 0.000in | Junction Structure | Undefined | POWER_MH_FP2_CR3_2_2X2_2_METRIC | Power MH FP2/CR3 (2.2X2.2) | Box | 0 | 0
PMH - (217) | Power MH FP2/CR3 (2. [...] | 1 Power Manhole | 442899.5251 | 1823596.7831 | 25.903 | POWER CONDUIT - (240), POWER CONDUIT - (241) | <None> |  | Yes | 0 | <None> |  |  | Basic | No | 2200.000mm | 2200.000mm | 3260.867mm | 0.000in | 2.9609 | Depth | 0 | 22.942 | 300.000mm | 200.000mm |  |  | Undefined | 0.000in | 1300.000mm | 2600.000mm | Undefined | Undefined | 270° 0' 0.000" |  | 2600.000mm | 300.000mm | 300.000mm | 0.000in | 0.000in | Junction Structure | Undefined | POWER_MH_FP2_CR3_2_2X2_2_METRIC | Power MH FP2/CR3 (2.2X2.2) | Box | 0 | 0
PMH - (218) | Power MH CR3,R2(2.2X [...] | 1 Power Manhole | 442899.5251 | 1823553.617 | 25.784 | POWER CONDUIT - (241), POWER CONDUIT - (242) | <None> |  | Yes | 0 | <None> |  |  | Basic | No | 2200.000mm | 2200.000mm | 2760.556mm | 0.000in | 2.4606 | Depth | 0 | 23.324 | 300.000mm | 200.000mm |  |  | Undefined | 0.000in | 1300.000mm | 1850.000mm | Undefined | Undefined | 270° 0' 0.000" |  | 2600.000mm | 300.000mm | 300.000mm | 0.000in | 0.000in | Junction Structure | Undefined |  | Power MH CR3,R2(2.2X2.2) | Box | 0 | 0
PMH - (219) | Power MH R2/CR1 (3.0 [...] | 1 Power Manhole | 442877.8608 | 1823553.617 | 25.956 | POWER CONDUIT - (242), POWER CONDUIT - (244), POWER CONDUIT - (243) | <None> |  | Yes | 0 | <None> |  |  | Basic | No | 2200.000mm | 3000.000mm | 3569.402mm | 0.000in | 3.2694 | Depth | 0 | 22.686 | 300.000mm | 200.000mm |  |  | Undefined | 0.000in | 1300.000mm | 3400.000mm | Undefined | Undefined | 179° 59' 60.000" |  | 2600.000mm | 300.000mm | 300.000mm | 0.000in | 0.000in | Junction Structure | Undefined |  | Power MH R2/CR1 (3.0X2.2), -- 1 -- | Box | 0 | 0
PMH - (220) | Power MH FP2/CR3 (2. [...] | 1 Power Manhole | 442855.4526 | 1823553.067 | 26.252 | POWER CONDUIT - (243) | <None> |  | Yes | 0 | <None> |  |  | Basic | No | 2200.000mm | 2200.000mm | 2501.445mm | 0.000in | 2.2014 | Depth | 0.262 | 24.05 | 300.000mm | 200.000mm |  |  | Undefined | 0.000in | 1300.000mm | 2600.000mm | Undefined | Undefined | 0° 0' 0.000" |  | 2600.000mm | 300.000mm | 300.000mm | 0.000in | 0.000in | Junction Structure | Undefined | POWER_MH_FP2_CR3_2_2X2_2_METRIC | Power MH FP2/CR3 (2.2X2.2) | Box | 0 | 0
PMH - (221) | Power MH R2/CR1 (3.0 [...] | 1 Power Manhole | 442878.6108 | 1823540.617 | 25.951 | POWER CONDUIT - (244), POWER CONDUIT - (245) | <None> |  | Yes | 0 | <None> |  |  | Basic | No | 2200.000mm | 3000.000mm | 3564.677mm | 0.000in | 3.2647 | Depth | 0 | 22.686 | 300.000mm | 200.000mm |  |  | Undefined | 0.000in | 1300.000mm | 3400.000mm | Undefined | Undefined | 0° 0' 0.000" |  | 2600.000mm | 300.000mm | 300.000mm | 0.000in | 0.000in | Junction Structure | Undefined |  | Power MH R2/CR1 (3.0X2.2), -- 1 -- | Box | 0 | 0
PMH - (222) | Power MH FP1/CR2 (2. [...] | 1 Power Manhole | 442962.2251 | 1823540.617 | 25.611 | POWER CONDUIT - (245), POWER CONDUIT - (246) | <None> |  | Yes | 0 | <None> |  |  | Basic | No | 2200.000mm | 2500.000mm | 3376.699mm | 0.000in | 3.0767 | Depth | 0 | 22.535 | 300.000mm | 200.000mm |  |  | Undefined | 0.000in | 1300.000mm | 2900.000mm | Undefined | Undefined | 0° 0' 0.000" |  | 2600.000mm | 300.000mm | 300.000mm | 0.000in | 0.000in | Junction Structure | Undefined |  | Power MH FP1/CR2 (2.5X2.2), -- 1 -- | Box | 0 | 0
PMH - (223) | Power MH FP1/CR2 (2. [...] | 1 Power Manhole | 442980.9251 | 1823540.617 | 25.587 | POWER CONDUIT - (247), POWER CONDUIT - (246) | <None> |  | Yes | 0 | <None> |  |  | Basic | No | 2200.000mm | 2500.000mm | 3352.833mm | 0.000in | 3.0528 | Depth | 0 | 22.534 | 300.000mm | 200.000mm |  |  | Undefined | 0.000in | 1300.000mm | 2900.000mm | Undefined | Undefined | 0° 0' 0.000" |  | 2600.000mm | 300.000mm | 300.000mm | 0.000in | 0.000in | Junction Structure | Undefined |  | Power MH FP1/CR2 (2.5X2.2), -- 1 -- | Box | 0 | 0
PMH - (224) | Power MH R1/T1/CR0 ( [...] | 1 Power Manhole | 443031.2751 | 1823540.617 | 25.39 | POWER CONDUIT - (247), POWER CONDUIT - (248), POWER CONDUIT - (249) | <None> |  | Yes | 0 | <None> |  |  | Basic | No | 2200.000mm | 3750.000mm | 4022.284mm | 0.000in | 3.7223 | Depth | 0 | 21.668 | 300.000mm | 200.000mm |  |  | Undefined | 0.000in | 1300.000mm | 4150.000mm | Undefined | Undefined | 0° 0' 0.000" |  | 2600.000mm | 300.000mm | 300.000mm | 0.000in | 0.000in | Junction Structure | Undefined |  | Power MH R1/T1/CR0 (3.75X2.2--) | Box | 0 | 0
PMH - (225) | Power MH FP1/CR2 (2. [...] | 1 Power Manhole | 443125.1871 | 1823540.617 | 25.155 | POWER CONDUIT - (249), POWER CONDUIT - (250) | <None> |  | Yes | 0 | <None> |  |  | Basic | No | 2200.000mm | 2500.000mm | 2756.001mm | 0.000in | 2.456 | Depth | 0 | 22.699 | 300.000mm | 200.000mm |  |  | Undefined | 0.000in | 1300.000mm | 2900.000mm | Undefined | Undefined | 359° 59' 60.000" |  | 2600.000mm | 300.000mm | 300.000mm | 0.000in | 0.000in | Junction Structure | Undefined |  | Power MH FP1/CR2 (2.5X2.2), -- 1 -- | Box | 0 | 0
PMH - (226) | Power MH FP2/CR3 (2. [...] | 1 Power Manhole | 443191.479 | 1823540.617 | 24.989 | POWER CONDUIT - (250), POWER CONDUIT - (251) | <None> |  | Yes | 0 | <None> |  |  | Basic | No | 2200.000mm | 2200.000mm | 3322.957mm | 0.000in | 3.023 | Depth | 0 | 21.966 | 300.000mm | 200.000mm |  |  | Undefined | 0.000in | 1300.000mm | 2600.000mm | Undefined | Undefined | 0° 0' 0.000" |  | 2600.000mm | 300.000mm | 300.000mm | 0.000in | 0.000in | Junction Structure | Undefined | POWER_MH_FP2_CR3_2_2X2_2_METRIC | Power MH FP2/CR3 (2.2X2.2) | Box | 0 | 0
PMH - (227) | Power MH FP1/CR2 (2. [...] | 1 Power Manhole | 443190.854 | 1823553.617 | 24.991 | POWER CONDUIT - (251), POWER CONDUIT - (252) | <None> |  | Yes | 0 | <None> |  |  | Basic | No | 2200.000mm | 2500.000mm | 3324.520mm | 0.000in | 3.0245 | Depth | 0 | 21.966 | 300.000mm | 200.000mm |  |  | Undefined | 0.000in | 1300.000mm | 2900.000mm | Undefined | Undefined | 180° 0' 0.000" |  | 2600.000mm | 300.000mm | 300.000mm | 0.000in | 0.000in | Junction Structure | Undefined |  | Power MH FP1/CR2 (2.5X2.2), -- 1 -- | Box | 0 | 0
PMH - (228) | Power MH FP1/CR2 (2. [...] | 1 Power Manhole | 443161.2386 | 1823553.617 | 25.065 | POWER CONDUIT - (252), POWER CONDUIT - (253) | <None> |  | Yes | 0 | <None> |  |  | Basic | No | 2200.000mm | 2500.000mm | 2756.001mm | 0.000in | 2.456 | Depth | 0 | 22.609 | 300.000mm | 200.000mm |  |  | Undefined | 0.000in | 1300.000mm | 2900.000mm | Undefined | Undefined | 180° 0' 0.000" |  | 2600.000mm | 300.000mm | 300.000mm | 0.000in | 0.000in | Junction Structure | Undefined |  | Power MH FP1/CR2 (2.5X2.2), -- 1 -- | Box | 0 | 0
PMH - (229) | Power MH CR3,R2(2.2X [...] | 1 Power Manhole | 443109.3251 | 1823553.617 | 25.173 | POWER CONDUIT - (253), POWER CONDUIT - (254) | <None> |  | Yes | 0 | <None> |  |  | Basic | No | 2200.000mm | 2200.000mm | 2760.556mm | 0.000in | 2.4606 | Depth | 0 | 22.713 | 300.000mm | 200.000mm |  |  | Undefined | 0.000in | 1300.000mm | 1850.000mm | Undefined | Undefined | 180° 0' 0.000" |  | 2600.000mm | 300.000mm | 300.000mm | 0.000in | 0.000in | Junction Structure | Undefined |  | Power MH CR3,R2(2.2X2.2) | Box | 0 | 0
PMH - (230) | Power MH FP2/CR3 (2. [...] | 1 Power Manhole | 443109.3251 | 1823575.6655 | 25.268 | POWER CONDUIT - (254), POWER CONDUIT - (255) | <None> |  | Yes | 0 | <None> |  |  | Basic | No | 2200.000mm | 2200.000mm | 3440.846mm | 0.000in | 3.1408 | Depth | 0 | 22.127 | 300.000mm | 200.000mm |  |  | Undefined | 0.000in | 1300.000mm | 2600.000mm | Undefined | Undefined | 90° 0' 0.000" |  | 2600.000mm | 300.000mm | 300.000mm | 0.000in | 0.000in | Junction Structure | Undefined | POWER_MH_FP2_CR3_2_2X2_2_METRIC | Power MH FP2/CR3 (2.2X2.2) | Box | 0 | 0
PMH - (231) | Power MH FP2/CR3 (2. [...] | 1 Power Manhole | 443096.3251 | 1823575.6655 | 25.268 | POWER CONDUIT - (255), POWER CONDUIT - (256) | <None> |  | Yes | 0 | <None> |  |  | Basic | No | 2200.000mm | 2200.000mm | 3440.846mm | 0.000in | 3.1408 | Depth | 0 | 22.127 | 300.000mm | 200.000mm |  |  | Undefined | 0.000in | 1300.000mm | 2600.000mm | Undefined | Undefined | 270° 0' 0.000" |  | 2600.000mm | 300.000mm | 300.000mm | 0.000in | 0.000in | Junction Structure | Undefined | POWER_MH_FP2_CR3_2_2X2_2_METRIC | Power MH FP2/CR3 (2.2X2.2) | Box | 0 | 0
PMH - (232) | Power MH CR3,R2(2.2X [...] | 1 Power Manhole | 443096.3251 | 1823553.617 | 25.215 | POWER CONDUIT - (256), POWER CONDUIT - (257) | <None> |  | Yes | 0 | <None> |  |  | Basic | No | 2200.000mm | 2200.000mm | 2760.556mm | 0.000in | 2.4606 | Depth | 0 | 22.754 | 300.000mm | 200.000mm |  |  | Undefined | 0.000in | 1300.000mm | 1850.000mm | Undefined | Undefined | 270° 0' 0.000" |  | 2600.000mm | 300.000mm | 300.000mm | 0.000in | 0.000in | Junction Structure | Undefined |  | Power MH CR3,R2(2.2X2.2) | Box | 0 | 0
PMH - (233) | Power MH CR3,R2(2.2X [...] | 1 Power Manhole | 443043.7251 | 1823553.617 | 25.329 | POWER CONDUIT - (257), POWER CONDUIT - (258) | <None> |  | Yes | 0 | <None> |  |  | Basic | No | 2200.000mm | 2200.000mm | 2760.556mm | 0.000in | 2.4606 | Depth | 0 | 22.869 | 300.000mm | 200.000mm |  |  | Undefined | 0.000in | 1300.000mm | 1850.000mm | Undefined | Undefined | 180° 0' 0.000" |  | 2600.000mm | 300.000mm | 300.000mm | 0.000in | 0.000in | Junction Structure | Undefined |  | Power MH CR3,R2(2.2X2.2) | Box | 0 | 0
PMH - (234) | Power MH FP2/CR3 (2. [...] | 1 Power Manhole | 443043.7251 | 1823580.1898 | 25.467 | POWER CONDUIT - (258), POWER CONDUIT - (259) | <None> |  | Yes | 0 | <None> |  |  | Basic | No | 2200.000mm | 2200.000mm | 3400.402mm | 0.000in | 3.1004 | Depth | 0 | 22.366 | 300.000mm | 200.000mm |  |  | Undefined | 0.000in | 1300.000mm | 2600.000mm | Undefined | Undefined | 90° 0' 0.000" |  | 2600.000mm | 300.000mm | 300.000mm | 0.000in | 0.000in | Junction Structure | Undefined | POWER_MH_FP2_CR3_2_2X2_2_METRIC | Power MH FP2/CR3 (2.2X2.2) | Box | 0 | 0
PMH - (235) | Power MH FP1/CR2 (2. [...] | 1 Power Manhole | 443143.3505 | 1823263.9235 | 24.392 | POWER CONDUIT - (260), POWER CONDUIT - (261) | <None> |  | Yes | 0 | <None> |  |  | Basic | No | 2200.000mm | 2500.000mm | 3614.569mm | 0.000in | 3.3146 | Depth | 0 | 21.077 | 300.000mm | 200.000mm |  |  | Undefined | 0.000in | 1300.000mm | 2900.000mm | Undefined | Undefined | 269° 59' 60.000" |  | 2600.000mm | 300.000mm | 300.000mm | 0.000in | 0.000in | Junction Structure | Undefined |  | Power MH FP1/CR2 (2.5X2.2), -- 1 -- | Box | 0 | 0
PMH - (236) | Power MH FP1/CR2 (2. [...] | 1 Power Manhole | 443143.3505 | 1823321.5188 | 24.639 | POWER CONDUIT - (261), POWER CONDUIT - (262) | <None> |  | Yes | 0 | <None> |  |  | Basic | No | 2200.000mm | 2500.000mm | 3353.081mm | 0.000in | 3.0531 | Depth | 0 | 21.586 | 300.000mm | 200.000mm |  |  | Undefined | 0.000in | 1300.000mm | 2900.000mm | Undefined | Undefined | 270° 0' 0.000" |  | 2600.000mm | 300.000mm | 300.000mm | 0.000in | 0.000in | Junction Structure | Undefined |  | Power MH FP1/CR2 (2.5X2.2), -- 1 -- | Box | 0 | 0
PMH - (237) | Power MH R1/T1/CR0 ( [...] | 1 Power Manhole | 443143.3505 | 1823364.2994 | 24.823 | POWER CONDUIT - (262), POWER CONDUIT - (263) | <None> |  | Yes | 0 | <None> |  |  | Basic | No | 2200.000mm | 3750.000mm | 3502.583mm | 0.000in | 3.2026 | Depth | 0 | 21.62 | 300.000mm | 200.000mm |  |  | Undefined | 0.000in | 1300.000mm | 4150.000mm | Undefined | Undefined | 270° 0' 0.000" |  | 2600.000mm | 300.000mm | 300.000mm | 0.000in | 0.000in | Junction Structure | Undefined |  | Power MH R1/T1/CR0 (3.75X2.2--) | Box | 0 | 0
PMH - (238) | Power MH FP1/CR2 (2. [...] | 1 Power Manhole | 443156.3505 | 1823363.6744 | 24.82 | POWER CONDUIT - (263), POWER CONDUIT - (264) | <None> |  | Yes | 0 | <None> |  |  | Basic | No | 2200.000mm | 2500.000mm | 3256.442mm | 0.000in | 2.9564 | Depth | 0 | 21.864 | 300.000mm | 200.000mm |  |  | Undefined | 0.000in | 1300.000mm | 2900.000mm | Undefined | Undefined | 90° 0' 0.000" |  | 2600.000mm | 300.000mm | 300.000mm | 0.000in | 0.000in | Junction Structure | Undefined |  | Power MH FP1/CR2 (2.5X2.2), -- 1 -- | Box | 0 | 0
PMH - (239) | Power MH FP1/CR2 (2. [...] | 1 Power Manhole | 443156.3505 | 1823342.2228 | 24.728 | POWER CONDUIT - (264), POWER CONDUIT - (265) | <None> |  | Yes | 0 | <None> |  |  | Basic | No | 2200.000mm | 2500.000mm | 2756.001mm | 0.000in | 2.456 | Depth | 0 | 22.272 | 300.000mm | 200.000mm |  |  | Undefined | 0.000in | 1300.000mm | 2900.000mm | Undefined | Undefined | 90° 0' 0.000" |  | 2600.000mm | 300.000mm | 300.000mm | 0.000in | 0.000in | Junction Structure | Undefined |  | Power MH FP1/CR2 (2.5X2.2), -- 1 -- | Box | 0 | 0
PMH - (240) | Power MH FP1/CR2 (2. [...] | 1 Power Manhole | 443156.3505 | 1823290.4179 | 24.505 | POWER CONDUIT - (265), POWER CONDUIT - (266) | <None> |  | Yes | 0 | <None> |  |  | Basic | No | 2200.000mm | 2500.000mm | 2756.001mm | 0.000in | 2.456 | Depth | 0 | 22.049 | 300.000mm | 200.000mm |  |  | Undefined | 0.000in | 1300.000mm | 2900.000mm | Undefined | Undefined | 90° 0' 0.000" |  | 2600.000mm | 300.000mm | 300.000mm | 0.000in | 0.000in | Junction Structure | Undefined |  | Power MH FP1/CR2 (2.5X2.2), -- 1 -- | Box | 0 | 0
PMH - (241) | Power MH CR3,R2(2.2X [...] | 1 Power Manhole | 443156.3505 | 1823245.1164 | 24.238 | POWER CONDUIT - (266), POWER CONDUIT - (267) | <None> |  | Yes | 0 | <None> |  |  | Basic | No | 2200.000mm | 2200.000mm | 2760.555mm | 0.000in | 2.4606 | Depth | 0 | 21.778 | 300.000mm | 200.000mm |  |  | Undefined | 0.000in | 1300.000mm | 1850.000mm | Undefined | Undefined | 180° 0' 0.000" |  | 2600.000mm | 300.000mm | 300.000mm | 0.000in | 0.000in | Junction Structure | Undefined |  | Power MH CR3,R2(2.2X2.2) | Box | 0 | 0
PMH - (242) | Power MH CR3,R2(2.2X [...] | 1 Power Manhole | 443208.9505 | 1823245.1169 | 24.127 | POWER CONDUIT - (267), POWER CONDUIT - (268) | <None> |  | Yes | 0 | <None> |  |  | Basic | No | 2200.000mm | 2200.000mm | 2760.556mm | 0.000in | 2.4606 | Depth | 0 | 21.666 | 300.000mm | 200.000mm |  |  | Undefined | 0.000in | 1300.000mm | 1850.000mm | Undefined | Undefined | 269° 59' 60.000" |  | 2600.000mm | 300.000mm | 300.000mm | 0.000in | 0.000in | Junction Structure | Undefined |  | Power MH CR3,R2(2.2X2.2) | Box | 0 | 0
PMH - (243) | Power MH FP1/CR2 (2. [...] | 1 Power Manhole | 443208.9505 | 1823275.1865 | 24.26 | POWER CONDUIT - (268), POWER CONDUIT - (269) | <None> |  | Yes | 0 | <None> |  |  | Basic | No | 2200.000mm | 2500.000mm | 2756.001mm | 0.000in | 2.456 | Depth | 0 | 21.804 | 300.000mm | 200.000mm |  |  | Undefined | 0.000in | 1300.000mm | 2900.000mm | Undefined | Undefined | 270° 0' 0.000" |  | 2600.000mm | 300.000mm | 300.000mm | 0.000in | 0.000in | Junction Structure | Undefined |  | Power MH FP1/CR2 (2.5X2.2), -- 1 -- | Box | 0 | 0
PMH - (244) | Power MH FP2/CR3 (2. [...] | 1 Power Manhole | 443208.9505 | 1823334.8464 | 24.487 | POWER CONDUIT - (269), POWER CONDUIT - (270) | <None> |  | Yes | 0 | <None> |  |  | Basic | No | 2200.000mm | 2200.000mm | 3258.246mm | 0.000in | 2.9582 | Depth | 0 | 21.529 | 300.000mm | 200.000mm |  |  | Undefined | 0.000in | 1300.000mm | 2600.000mm | Undefined | Undefined | 270° 0' 0.000" |  | 2600.000mm | 300.000mm | 300.000mm | 0.000in | 0.000in | Junction Structure | Undefined | POWER_MH_FP2_CR3_2_2X2_2_METRIC | Power MH FP2/CR3 (2.2X2.2) | Box | 0 | 0
PMH - (245) | Power MH FP1/CR2 (2. [...] | 1 Power Manhole | 443221.9506 | 1823334.2214 | 24.484 | POWER CONDUIT - (270), POWER CONDUIT - (271) | <None> |  | Yes | 0 | <None> |  |  | Basic | No | 2200.000mm | 2500.000mm | 3255.872mm | 0.000in | 2.9559 | Depth | 0 | 21.529 | 300.000mm | 200.000mm |  |  | Undefined | 0.000in | 1300.000mm | 2900.000mm | Undefined | Undefined | 90° 0' 0.000" |  | 2600.000mm | 300.000mm | 300.000mm | 0.000in | 0.000in | Junction Structure | Undefined |  | Power MH FP1/CR2 (2.5X2.2), -- 1 -- | Box | 0 | 0
PMH - (246) | Power MH CR3,R2(2.2X [...] | 1 Power Manhole | 443221.9506 | 1823245.1171 | 24.097 | POWER CONDUIT - (271), POWER CONDUIT - (272) | <None> |  | Yes | 0 | <None> |  |  | Basic | No | 2200.000mm | 2200.000mm | 2760.556mm | 0.000in | 2.4606 | Depth | 0 | 21.636 | 300.000mm | 200.000mm |  |  | Undefined | 0.000in | 1300.000mm | 1850.000mm | Undefined | Undefined | 180° 0' 0.000" |  | 2600.000mm | 300.000mm | 300.000mm | 0.000in | 0.000in | Junction Structure | Undefined |  | Power MH CR3,R2(2.2X2.2) | Box | 0 | 0
PMH - (247) | Power MH FP1/CR2 (2. [...] | 1 Power Manhole | 443314.4598 | 1823245.2185 | 23.823 | POWER CONDUIT - (272), POWER CONDUIT - (273) | <None> |  | Yes | 0 | <None> |  |  | Basic | No | 2200.000mm | 2500.000mm | 3709.616mm | 0.000in | 3.4096 | Depth | 0 | 20.413 | 300.000mm | 200.000mm |  |  | Undefined | 0.000in | 1300.000mm | 2900.000mm | Undefined | Undefined | 179° 59' 60.000" |  | 2600.000mm | 300.000mm | 300.000mm | 0.000in | 0.000in | Junction Structure | Undefined |  | Power MH FP1/CR2 (2.5X2.2), -- 1 -- | Box | 0 | 0
PMH - (248) | Power MH FP2/CR3 (2. [...] | 1 Power Manhole | 443315.0884 | 1823231.8574 | 23.822 | POWER CONDUIT - (273), POWER CONDUIT - (274) | <None> |  | Yes | 0 | <None> |  |  | Basic | No | 2200.000mm | 2200.000mm | 3708.884mm | 0.000in | 3.4089 | Depth | 0 | 20.413 | 300.000mm | 200.000mm |  |  | Undefined | 0.000in | 1300.000mm | 2600.000mm | Undefined | Undefined | 0° 0' 0.000" |  | 2600.000mm | 300.000mm | 300.000mm | 0.000in | 0.000in | Junction Structure | Undefined | POWER_MH_FP2_CR3_2_2X2_2_METRIC | Power MH FP2/CR3 (2.2X2.2) | Box | 0 | 0
PMH - (249) | Power MH FP1/CR2 (2. [...] | 1 Power Manhole | 443212.8204 | 1823232.1172 | 24.157 | POWER CONDUIT - (274), POWER CONDUIT - (275) | <None> |  | Yes | 0 | <None> |  |  | Basic | No | 2200.000mm | 2500.000mm | 2756.001mm | 0.000in | 2.456 | Depth | 0 | 21.701 | 300.000mm | 200.000mm |  |  | Undefined | 0.000in | 1300.000mm | 2900.000mm | Undefined | Undefined | 0° 0' 0.000" |  | 2600.000mm | 300.000mm | 300.000mm | 0.000in | 0.000in | Junction Structure | Undefined |  | Power MH FP1/CR2 (2.5X2.2), -- 1 -- | Box | 0 | 0
PMH - (250) | Power MH FP2/CR3 (2. [...] | 1 Power Manhole | 443084.1249 | 1822848.5172 | 23.436 | POWER CONDUIT - (71), POWER CONDUIT - (71) (1) | <None> |  | Yes | 0 | <None> |  |  | Basic | No | 2200.000mm | 2200.000mm | 4737.143mm | 0.000in | 4.4371 | Depth | 0 | 18.999 | 300.000mm | 200.000mm |  |  | Undefined | 0.000in | 1300.000mm | 2600.000mm | Undefined | Undefined | 179° 59' 26.842" |  | 2600.000mm | 300.000mm | 300.000mm | 0.000in | 0.000in | Junction Structure | Undefined | POWER_MH_FP2_CR3_2_2X2_2_METRIC | Power MH FP2/CR3 (2.2X2.2) | Box | 0 | 0
PMH - (251) | Power MH FP2/CR3 (2. [...] | 1 Power Manhole | 442991.7978 | 1822848.5171 | 23.641 | POWER CONDUIT - (92), POWER CONDUIT - (92) (1) | <None> |  | Yes | 0 | <None> |  |  | Basic | No | 2200.000mm | 2200.000mm | 4512.942mm | 0.000in | 4.2129 | Depth | 0 | 19.428 | 300.000mm | 200.000mm |  |  | Undefined | 0.000in | 1300.000mm | 2600.000mm | Undefined | Undefined | 179° 59' 46.590" |  | 2600.000mm | 300.000mm | 300.000mm | 0.000in | 0.000in | Junction Structure | Undefined | POWER_MH_FP2_CR3_2_2X2_2_METRIC | Power MH FP2/CR3 (2.2X2.2) | Box | 0 | 0
PMH - (252) | Power MH FP2/CR3 (2. [...] | 1 Power Manhole | 443178.8449 | 1822848.517 | 23.19 | POWER CONDUIT - (44), POWER CONDUIT - (44) (1) | <None> |  | Yes | 0 | <None> |  |  | Basic | No | 2200.000mm | 2200.000mm | 4545.432mm | 0.000in | 4.2454 | Depth | 0 | 18.944 | 300.000mm | 200.000mm |  |  | Undefined | 0.000in | 1300.000mm | 2600.000mm | Undefined | Undefined | 179° 59' 6.404" |  | 2600.000mm | 300.000mm | 300.000mm | 0.000in | 0.000in | Junction Structure | Undefined | POWER_MH_FP2_CR3_2_2X2_2_METRIC | Power MH FP2/CR3 (2.2X2.2) | Box | 0 | 0
PMH - (253) | Power MH FP2/CR3 (2. [...] | 1 Power Manhole | 443115.2558 | 1823603.0293 | 25.387 | POWER CONDUIT - (227) (2) (1), POWER CONDUIT - (227) (1) | <None> |  | Yes | 0 | <None> |  |  | Basic | No | 2200.000mm | 2200.000mm | 4151.996mm | 0.000in | 3.852 | Depth | 0 | 21.535 | 300.000mm | 200.000mm |  |  | Undefined | 0.000in | 1300.000mm | 2600.000mm | Undefined | Undefined | 166° 47' 14.443" |  | 2600.000mm | 300.000mm | 300.000mm | 0.000in | 0.000in | Junction Structure | Undefined | POWER_MH_FP2_CR3_2_2X2_2_METRIC | Power MH FP2/CR3 (2.2X2.2) | Box | 0 | 0

## Z1B B2 PIPE
Pipe Name | Description | Pipe Style | Start Invert | End Invert | Slope | Start Structure | End Structure | Start Easting | Start Northing | End Easting | End Northing | Rule Set Style | Override Rule Set | Inner Width | Inner Height | Wall Thickness | Reference Alignment | Start Station | End Station | Start Offset | End Offset | Reference Surface | Minimum Cover | Maximum Cover | Start Cover | End Cover | 2D Length (Center to Center) | 3D Length (Center to Center) | 2D Length (To Inside Edge) | 3D Length (To Inside Edge) | Start Direction | End Direction | Flow Direction | Pipe Flow Direction Method | Path Type | Path Radius | Hydraulic Grade Line Up | Hydraulic Grade Line Down | Energy Grade Line Up | Energy Grade Line Down | Flow Rate | Junction Loss | Return Period | Part Type | Part Description | Part Size Name | Shape | Rule Violations | Property Sets
POWER CONDUIT - (1) | A8a | POWER | 21.726 | 22.031 | -0.6% | PMH - (1) | PMH - (2) | 442855.6064 | 1823074.9671 | 442906.0749 | 1823074.9671 | Basic | No | 1100.000mm | 1035.000mm | 0.000mm | <None> |  |  | 0 | 0 | <None> | 0 | 0 | 0 | 0 | 50.4715 | 50.4724 | 47.8685 | 47.8694 | 90° 0' 0.000" | 90° 0' 0.000" | Start to End | Start to End | Straight |  | 0 | 0 | 0 | 0 | 0 | 0 | 2 | Pipe | POWER | A8' Configuration | Rectangular | 1 | 0
POWER CONDUIT - (2) | A8a | POWER | 21.329 | 21.799 | -1.11% | PMH - (2) | PMH - (3) | 442906.0749 | 1823074.9671 | 442906.0749 | 1823032.7707 | Basic | No | 1100.000mm | 1035.000mm | 0.000mm | <None> |  |  | 0 | 0 | <None> | 0 | 0 | 0 | 0 | 42.7499 | 42.7525 | 40.1464 | 40.1489 | 180° 0' 0.000" | 180° 0' 0.000" | Start to End | Start to End | Straight |  | 0 | 0 | 0 | 0 | 0 | 0 | 2 | Pipe | POWER | A8' Configuration | Rectangular | 0 | 0
POWER CONDUIT - (3) | A6 | POWER | 21.759 | 21.69 | 0.11% | PMH - (3) | PMH - (4) | 442906.0749 | 1823032.7707 | 442906.0749 | 1822970.0506 | Basic | No | 1100.000mm | 1075.000mm | 0.000mm | <None> |  |  | 0 | 0 | <None> | 0 | 0 | 0 | 0 | 62.7201 | 62.7202 | 59.9701 | 59.9701 | 180° 0' 0.000" | 180° 0' 0.000" | Start to End | Start to End | Straight |  | 0 | 0 | 0 | 0 | 0 | 0 | 2 | Pipe | POWER | A6 Configuration | Rectangular | 1 | 0
POWER CONDUIT - (4) | A6 | POWER | 21.69 | 21.421 | 0.34% | PMH - (4) | PMH - (5) | 442906.0749 | 1822970.0506 | 442906.0749 | 1822890.4287 | Basic | No | 1100.000mm | 1075.000mm | 0.000mm | <None> |  |  | 0 | 0 | <None> | 0 | 0 | 0 | 0 | 79.6219 | 79.6224 | 77.1219 | 77.1223 | 179° 59' 60.000" | 179° 59' 60.000" | Start to End | Start to End | Straight |  | 0 | 0 | 0 | 0 | 0 | 0 | 2 | Pipe | POWER | A6 Configuration | Rectangular | 1 | 0
POWER CONDUIT - (5) | A6 | POWER | 21.421 | 21.233 | 0.44% | PMH - (5) | PMH - (6) | 442906.0749 | 1822890.4287 | 442906.0749 | 1822847.9669 | Basic | No | 1100.000mm | 1075.000mm | 0.000mm | <None> |  |  | 0 | 0 | <None> | 0 | 0 | 0 | 0 | 41.9117 | 41.9121 | 39.5617 | 39.5621 | 180° 0' 0.000" | 180° 0' 0.000" | Start to End | Start to End | Straight |  | 0 | 0 | 0 | 0 | 0 | 0 | 2 | Pipe | POWER | A6 Configuration | Rectangular | 1 | 0
POWER CONDUIT - (6) | A6 | POWER | 21.233 | 21.343 | -0.36% | PMH - (6) | PMH - (7) | 442906.0749 | 1822847.9669 | 442874.9249 | 1822847.967 | Basic | No | 1100.000mm | 1075.000mm | 0.000mm | <None> |  |  | 0 | 0 | <None> | 0 | 0 | 0 | 0 | 30.6 | 30.6002 | 28 | 28.0002 | 270° 0' 0.621" | 270° 0' 0.621" | Start to End | Start to End | Straight |  | 0 | 0 | 0 | 0 | 0 | 0 | 2 | Pipe | POWER | A6 Configuration | Rectangular | 1 | 0
POWER CONDUIT - (7) | A6 | POWER | 20.834 | 20.834 | 0% | PMH - (7) | PMH - (8) | 442874.9249 | 1822847.967 | 442874.9249 | 1822834.6669 | Basic | No | 1100.000mm | 1075.000mm | 0.000mm | <None> |  |  | 0 | 0 | <None> | 0 | 0 | 0 | 0 | 14.3999 | 14.3999 | 12.1999 | 12.1999 | 180° 0' 0.000" | 180° 0' 0.000" | Start to End | Start to End | Straight |  | 0 | 0 | 0 | 0 | 0 | 0 | 2 | Pipe | POWER | A6 Configuration | Rectangular | 1 | 0
POWER CONDUIT - (8) | A6 | POWER | 21.343 | 21.258 | 0.23% | PMH - (8) | PMH - (9) | 442874.9249 | 1822834.6669 | 442911.4217 | 1822834.667 | Basic | No | 1100.000mm | 1075.000mm | 0.000mm | <None> |  |  | 0 | 0 | <None> | 0 | 0 | 0 | 0 | 36.4968 | 36.4969 | 33.1218 | 33.1219 | 89° 59' 59.479" | 89° 59' 59.479" | Start to End | Start to End | Straight |  | 0 | 0 | 0 | 0 | 0 | 0 | 2 | Pipe | POWER | A6 Configuration | Rectangular | 1 | 0
POWER CONDUIT - (9) | A6 | POWER | 21.258 | 21.117 | 0.23% | PMH - (9) | PMH - (10) | 442911.4217 | 1822834.667 | 442971.4808 | 1822834.667 | Basic | No | 1100.000mm | 1075.000mm | 0.000mm | <None> |  |  | 0 | 0 | <None> | 0 | 0 | 0 | 0 | 60.0591 | 60.0592 | 56.9341 | 56.9342 | 90° 0' 0.000" | 90° 0' 0.000" | Start to End | Start to End | Straight |  | 0 | 0 | 0 | 0 | 0 | 0 | 2 | Pipe | POWER | A6 Configuration | Rectangular | 1 | 0
POWER CONDUIT - (10) | A6 | POWER | 21.117 | 20.923 | 0.23% | PMH - (10) | PMH - (11) | 442971.4808 | 1822834.667 | 443054.218 | 1822834.667 | Basic | No | 1100.000mm | 1075.000mm | 0.000mm | <None> |  |  | 0 | 0 | <None> | 0 | 0 | 0 | 0 | 82.7373 | 82.7375 | 80.2373 | 80.2375 | 89° 59' 60.000" | 89° 59' 60.000" | Start to End | Start to End | Straight |  | 0 | 0 | 0 | 0 | 0 | 0 | 2 | Pipe | POWER | A6 Configuration | Rectangular | 1 | 0
POWER CONDUIT - (11) | A6 | POWER | 20.923 | 20.766 | 0.23% | PMH - (11) | PMH - (12) | 443054.218 | 1822834.667 | 443120.947 | 1822834.667 | Basic | No | 1100.000mm | 1075.000mm | 0.000mm | <None> |  |  | 0 | 0 | <None> | 0 | 0 | 0 | 0 | 66.729 | 66.7292 | 64.229 | 64.2292 | 90° 0' 0.000" | 90° 0' 0.000" | Start to End | Start to End | Straight |  | 0 | 0 | 0 | 0 | 0 | 0 | 2 | Pipe | POWER | A6 Configuration | Rectangular | 1 | 0
POWER CONDUIT - (12) | A6 | POWER | 20.766 | 20.686 | 0.23% | PMH - (12) | PMH - (13) | 443120.947 | 1822834.667 | 443154.7685 | 1822834.667 | Basic | No | 1100.000mm | 1075.000mm | 0.000mm | <None> |  |  | 0 | 0 | <None> | 0 | 0 | 0 | 0 | 33.8214 | 33.8215 | 31.3214 | 31.3215 | 90° 0' 0.000" | 90° 0' 0.000" | Start to End | Start to End | Straight |  | 0 | 0 | 0 | 0 | 0 | 0 | 2 | Pipe | POWER | A6 Configuration | Rectangular | 1 | 0
POWER CONDUIT - (13) | A6 | POWER | 20.686 | 20.354 | 0.62% | PMH - (13) | PMH - (14) | 443154.7685 | 1822834.667 | 443208.3809 | 1822834.6662 | Basic | No | 1100.000mm | 1075.000mm | 0.000mm | <None> |  |  | 0 | 0 | <None> | 0 | 0 | 0 | 0 | 53.6124 | 53.6135 | 51.1125 | 51.1134 | 90° 0' 2.889" | 90° 0' 2.889" | Start to End | Start to End | Straight |  | 0 | 0 | 0 | 0 | 0 | 0 | 2 | Pipe | POWER | A6 Configuration | Rectangular | 1 | 0
POWER CONDUIT - (14) | A6 | POWER | 20.354 | 19.13 | 1.43% | PMH - (14) | PMH - (15) | 443208.3809 | 1822834.6662 | 443293.916 | 1822834.667 | Basic | No | 1100.000mm | 1075.000mm | 0.000mm | <None> |  |  | 0 | 0 | <None> | 0 | 0 | 0 | 0 | 85.5351 | 85.5439 | 83.0351 | 83.0436 | 89° 59' 58.189" | 89° 59' 58.189" | Start to End | Start to End | Straight |  | 0 | 0 | 0 | 0 | 0 | 0 | 2 | Pipe | POWER | A6 Configuration | Rectangular | 0 | 0
POWER CONDUIT - (15) | A6 | POWER | 19.13 | 18.82 | 0.94% | PMH - (15) | PMH - (16) | 443293.916 | 1822834.667 | 443326.8714 | 1822834.667 | Basic | No | 1100.000mm | 1075.000mm | 0.000mm | <None> |  |  | 0 | 0 | <None> | 0 | 0 | 0 | 0 | 32.7296 | 32.7311 | 29.6046 | 29.6059 | 90° 0' 0.000" | 90° 0' 0.000" | Start to End | Start to End | Straight |  | 0 | 0 | 0 | 0 | 0 | 0 | 2 | Pipe | POWER | A6 Configuration | Rectangular | 1 | 0
POWER CONDUIT - (16) | A6 | POWER | 18.03 | 18.03 | 0% | PMH - (16) | PMH - (17) | 443327.0682 | 1822834.667 | 443327.0682 | 1822847.9669 | Basic | No | 1100.000mm | 1075.000mm | 0.000mm | <None> |  |  | 0 | 0 | <None> | 0 | 0 | 0 | 0 | 14.4029 | 14.4029 | 12.1992 | 12.1992 | 0° 0' 0.000" | 0° 0' 0.000" | Start to End | Start to End | Straight |  | 0 | 0 | 0 | 0 | 0 | 0 | 2 | Pipe | POWER | A6 Configuration | Rectangular | 1 | 0
POWER CONDUIT - (17) | A6 | POWER | 18.807 | 19.242 | -0.97% | PMH - (17) | PMH - (18) | 443326.8714 | 1822847.9669 | 443281.8749 | 1822847.967 | Basic | No | 1100.000mm | 1075.000mm | 0.000mm | <None> |  |  | 0 | 0 | <None> | 0 | 0 | 0 | 0 | 43.8933 | 43.8955 | 41.2933 | 41.2952 | 270° 0' 0.440" | 270° 0' 0.440" | Start to End | Start to End | Straight |  | 0 | 0 | 0 | 0 | 0 | 0 | 2 | Pipe | POWER | A6 Configuration | Rectangular | 1 | 0
POWER CONDUIT - (18) | A6 | POWER | 20.036 | 20.269 | -0.89% | PMH - (18) | PMH - (19) | 443281.8749 | 1822847.967 | 443281.8749 | 1822874.1762 | Basic | No | 1100.000mm | 1075.000mm | 0.000mm | <None> |  |  | 0 | 0 | <None> | 0 | 0 | 0 | 0 | 25.6594 | 25.6604 | 23.0594 | 23.0603 | 0° 0' 0.000" | 0° 0' 0.000" | Start to End | Start to End | Straight |  | 0 | 0 | 0 | 0 | 0 | 0 | 2 | Pipe | POWER | A6 Configuration | Rectangular | 1 | 0
POWER CONDUIT - (19) | A6 | POWER | 20.269 | 20.264 | 0.01% | PMH - (19) | PMH - (20) | 443281.8749 | 1822874.1762 | 443281.8749 | 1822970.298 | Basic | No | 1100.000mm | 1075.000mm | 0.000mm | <None> |  |  | 0 | 0 | <None> | 0 | 0 | 0 | 0 | 96.1218 | 96.1218 | 93.3718 | 93.3718 | 0° 0' 0.000" | 0° 0' 0.000" | Start to End | Start to End | Straight |  | 0 | 0 | 0 | 0 | 0 | 0 | 2 | Pipe | POWER | A6 Configuration | Rectangular | 1 | 0
POWER CONDUIT - (20) | A6 | POWER | 20.264 | 20.61 | -0.56% | PMH - (20) | PMH - (21) | 443281.8749 | 1822970.298 | 443281.8749 | 1823032.3976 | Basic | No | 1100.000mm | 1075.000mm | 0.000mm | <None> |  |  | 0 | 0 | <None> | 0 | 0 | 0 | 0 | 62.0996 | 62.1005 | 59.3496 | 59.3505 | 0° 0' 0.000" | 0° 0' 0.000" | Start to End | Start to End | Straight |  | 0 | 0 | 0 | 0 | 0 | 0 | 2 | Pipe | POWER | A6 Configuration | Rectangular | 1 | 0
POWER CONDUIT - (21) | B1 | POWER | 20.74 | 20.807 | -0.23% | PMH - (21) | PMH - (22) | 443281.8749 | 1823032.3976 | 443281.8749 | 1823061.6671 | Basic | No | 850.000mm | 945.000mm | 0.000mm | <None> |  |  | 0 | 0 | <None> | 0 | 0 | 0 | 0 | 28.7195 | 28.7196 | 26.1195 | 26.1196 | 0° 0' 0.000" | 0° 0' 0.000" | Start to End | Start to End | Straight |  | 0 | 0 | 0 | 0 | 0 | 0 | 2 | Pipe | POWER | B1 Configuration | Rectangular | 1 | 0
POWER CONDUIT - (22) | B1 | POWER | 20.807 | 20.141 | 1.01% | PMH - (22) | PMH - (23) | 443281.8749 | 1823061.6671 | 443347.5751 | 1823061.6671 | Basic | No | 850.000mm | 945.000mm | 0.000mm | <None> |  |  | 0 | 0 | <None> | 0 | 0 | 0 | 0 | 64.2001 | 64.2036 | 61.6001 | 61.6033 | 90° 0' 0.000" | 90° 0' 0.000" | Start to End | Start to End | Straight |  | 0 | 0 | 0 | 0 | 0 | 0 | 2 | Pipe | POWER | B1 Configuration | Rectangular | 0 | 0
POWER CONDUIT - (23) | B2a | POWER | 20.638 | 20.45 | 0.63% | PMH - (23) | PMH - (24) | 443347.5751 | 1823061.6671 | 443347.5751 | 1823031.8666 | Basic | No | 850.000mm | 945.000mm | 0.000mm | <None> |  |  | 0 | 0 | <None> | 0 | 0 | 0 | 0 | 29.2532 | 29.2538 | 26.9005 | 26.901 | 180° 0' 0.000" | 180° 0' 0.000" | Start to End | Start to End | Straight |  | 0 | 0 | 0 | 0 | 0 | 0 | 2 | Pipe | POWER | B2' Configuration | Rectangular | 1 | 0
POWER CONDUIT - (24) | B2a | POWER | 20.45 | 20.36 | 0.15% | PMH - (24) | PMH - (25) | 443347.5751 | 1823031.8666 | 443347.5751 | 1822970.3876 | Basic | No | 850.000mm | 945.000mm | 0.000mm | <None> |  |  | 0 | 0 | <None> | 0 | 0 | 0 | 0 | 61.479 | 61.4791 | 58.979 | 58.9791 | 179° 59' 60.000" | 179° 59' 60.000" | Start to End | Start to End | Straight |  | 0 | 0 | 0 | 0 | 0 | 0 | 2 | Pipe | POWER | B2' Configuration | Rectangular | 1 | 0
POWER CONDUIT - (25) | B2a | POWER | 20.36 | 20.195 | 0.2% | PMH - (25) | PMH - (26) | 443347.5751 | 1822970.3876 | 443347.5751 | 1822889.3363 | Basic | No | 850.000mm | 945.000mm | 0.000mm | <None> |  |  | 0 | 0 | <None> | 0 | 0 | 0 | 0 | 81.0513 | 81.0514 | 78.7013 | 78.7014 | 180° 0' 0.000" | 180° 0' 0.000" | Start to End | Start to End | Straight |  | 0 | 0 | 0 | 0 | 0 | 0 | 2 | Pipe | POWER | B2' Configuration | Rectangular | 1 | 0
POWER CONDUIT - (26) | A8a | POWER | 20.132 | 20.132 | 0% | PMH - (21) | PMH - (27) | 443281.8749 | 1823032.3976 | 443268.5749 | 1823032.3976 | Basic | No | 1100.000mm | 1035.000mm | 0.000mm | <None> |  |  | 0 | 0 | <None> | 0 | 0 | 0 | 0 | 14.4 | 14.4 | 12.2 | 12.2 | 270° 0' 0.000" | 270° 0' 0.000" | Start to End | Start to End | Straight |  | 0 | 0 | 0 | 0 | 0 | 0 | 2 | Pipe | POWER | A8' Configuration | Rectangular | 1 | 0
POWER CONDUIT - (27) | B1 | POWER | 20.631 | 20.473 | 0.33% | PMH - (27) | PMH - (28) | 443268.5749 | 1823032.3976 | 443268.5749 | 1822984.1373 | Basic | No | 850.000mm | 945.000mm | 0.000mm | <None> |  |  | 0 | 0 | <None> | 0 | 0 | 0 | 0 | 48.2603 | 48.2606 | 45.5103 | 45.5105 | 180° 0' 0.000" | 180° 0' 0.000" | Start to End | Start to End | Straight |  | 0 | 0 | 0 | 0 | 0 | 0 | 2 | Pipe | POWER | B1 Configuration | Rectangular | 1 | 0
POWER CONDUIT - (28) | B1 | POWER | 20.473 | 20.289 | 0.34% | PMH - (28) | PMH - (29) | 443268.5749 | 1822984.1373 | 443268.5749 | 1822929.9439 | Basic | No | 850.000mm | 945.000mm | 0.000mm | <None> |  |  | 0 | 0 | <None> | 0 | 0 | 0 | 0 | 54.1934 | 54.1937 | 51.6934 | 51.6937 | 180° 0' 0.000" | 180° 0' 0.000" | Start to End | Start to End | Straight |  | 0 | 0 | 0 | 0 | 0 | 0 | 2 | Pipe | POWER | B1 Configuration | Rectangular | 1 | 0
POWER CONDUIT - (29) | B1 | POWER | 20.289 | 20.468 | -0.32% | PMH - (29) | PMH - (30) | 443268.5749 | 1822929.9439 | 443268.5749 | 1822874.1762 | Basic | No | 850.000mm | 945.000mm | 0.000mm | <None> |  |  | 0 | 0 | <None> | 0 | 0 | 0 | 0 | 55.7678 | 55.7681 | 53.0178 | 53.018 | 180° 0' 0.000" | 180° 0' 0.000" | Start to End | Start to End | Straight |  | 0 | 0 | 0 | 0 | 0 | 0 | 2 | Pipe | POWER | B1 Configuration | Rectangular | 1 | 0
POWER CONDUIT - (30) | B2a | POWER | 19.672 | 19.672 | 0% | PMH - (30) | PMH - (19) | 443268.5749 | 1822874.1762 | 443281.8749 | 1822874.1762 | Basic | No | 850.000mm | 945.000mm | 0.000mm | <None> |  |  | 0 | 0 | <None> | 0 | 0 | 0 | 0 | 14.4 | 14.4 | 12.2 | 12.2 | 90° 0' 0.000" | 90° 0' 0.000" | Start to End | Start to End | Straight |  | 0 | 0 | 0 | 0 | 0 | 0 | 2 | Pipe | POWER | B2' Configuration | Rectangular | 1 | 0
POWER CONDUIT - (31) | B1 | POWER | 20.468 | 20.506 | -0.15% | PMH - (30) | PMH - (31) | 443268.5749 | 1822874.1762 | 443268.5749 | 1822847.9669 | Basic | No | 850.000mm | 945.000mm | 0.000mm | <None> |  |  | 0 | 0 | <None> | 0 | 0 | 0 | 0 | 25.6594 | 25.6594 | 23.0594 | 23.0594 | 180° 0' 0.000" | 180° 0' 0.000" | Start to End | Start to End | Straight |  | 0 | 0 | 0 | 0 | 0 | 0 | 2 | Pipe | POWER | B1 Configuration | Rectangular | 1 | 0
POWER CONDUIT - (32) | B1 | POWER | 20.506 | 20.46 | 0.12% | PMH - (31) | PMH - (32) | 443268.5749 | 1822847.9669 | 443229.6149 | 1822847.967 | Basic | No | 850.000mm | 945.000mm | 0.000mm | <None> |  |  | 0 | 0 | <None> | 0 | 0 | 0 | 0 | 37.55 | 37.55 | 35.35 | 35.35 | 270° 0' 0.529" | 270° 0' 0.529" | Start to End | Start to End | Straight |  | 0 | 0 | 0 | 0 | 0 | 0 | 2 | Pipe | POWER | B1 Configuration | Rectangular | 1 | 0
POWER CONDUIT - (33) | C1 | POWER | 20.401 | 20.746 | -1.46% | PMH - (32) | PMH - (33) | 443229.6149 | 1822847.967 | 443229.6149 | 1822871.6405 | Basic | No | 600.000mm | 945.000mm | 0.000mm | <None> |  |  | 0 | 0 | <None> | 0 | 0 | 0 | 0 | 23.1297 | 23.1323 | 20.7737 | 20.7759 | 0° 0' 0.000" | 0° 0' 0.000" | Start to End | Start to End | Straight |  | 0 | 0 | 0 | 0 | 0 | 0 | 2 | Pipe | POWER | C1 Configuration | Rectangular | 0 | 0
POWER CONDUIT - (34) | C1 | POWER | 20.746 | 20.933 | -0.46% | PMH - (33) | PMH - (34) | 443229.6149 | 1822871.6405 | 443229.6149 | 1822912.4641 | Basic | No | 600.000mm | 945.000mm | 0.000mm | <None> |  |  | 0 | 0 | <None> | 0 | 0 | 0 | 0 | 40.8236 | 40.824 | 38.3236 | 38.324 | 0° 0' 0.000" | 0° 0' 0.000" | Start to End | Start to End | Straight |  | 0 | 0 | 0 | 0 | 0 | 0 | 2 | Pipe | POWER | C1 Configuration | Rectangular | 1 | 0
POWER CONDUIT - (35) | C1 | POWER | 20.933 | 21.166 | -0.4% | PMH - (34) | PMH - (35) | 443229.6149 | 1822912.4641 | 443229.6149 | 1822970.5099 | Basic | No | 600.000mm | 945.000mm | 0.000mm | <None> |  |  | 0 | 0 | <None> | 0 | 0 | 0 | 0 | 58.0458 | 58.0463 | 55.5458 | 55.5463 | 359° 59' 60.000" | 359° 59' 60.000" | Start to End | Start to End | Straight |  | 0 | 0 | 0 | 0 | 0 | 0 | 2 | Pipe | POWER | C1 Configuration | Rectangular | 1 | 0
POWER CONDUIT - (36) | C1 | POWER | 21.166 | 21.096 | 0.13% | PMH - (35) | PMH - (36) | 443229.6149 | 1822970.5099 | 443229.6149 | 1823022.1749 | Basic | No | 600.000mm | 945.000mm | 0.000mm | <None> |  |  | 0 | 0 | <None> | 0 | 0 | 0 | 0 | 51.665 | 51.665 | 49.165 | 49.165 | 0° 0' 0.000" | 0° 0' 0.000" | Start to End | Start to End | Straight |  | 0 | 0 | 0 | 0 | 0 | 0 | 2 | Pipe | POWER | C1 Configuration | Rectangular | 1 | 0
POWER CONDUIT - (37) | C1 | POWER | 21.096 | 20.787 | 0.78% | PMH - (36) | PMH - (37) | 443229.6149 | 1823022.1749 | 443229.6149 | 1823061.6733 | Basic | No | 600.000mm | 945.000mm | 0.000mm | <None> |  |  | 0 | 0 | <None> | 0 | 0 | 0 | 0 | 38.9639 | 38.9651 | 36.5925 | 36.5936 | 359° 59' 60.000" | 359° 59' 60.000" | Start to End | Start to End | Straight |  | 0 | 0 | 0 | 0 | 0 | 0 | 2 | Pipe | POWER | C1 Configuration | Rectangular | 1 | 0
POWER CONDUIT - (38) | A2 | POWER | 20.387 | 20.427 | -0.41% | PMH - (37) | PMH - (38) | 443229.6149 | 1823061.6733 | 443219.8349 | 1823061.6671 | Basic | No | 1100.000mm | 1345.000mm | 0.000mm | <None> |  |  | 0 | 0 | <None> | 0 | 0 | 0 | 0 | 12.2696 | 12.2697 | 8.8956 | 8.8957 | 269° 57' 49.737" | 269° 57' 49.737" | Start to End | Start to End | Straight |  | 0 | 0 | 0 | 0 | 0 | 0 | 2 | Pipe | POWER | A2 Configuration | Rectangular | 1 | 0
POWER CONDUIT - (39) | C1 | POWER | 20.827 | 21.181 | -1.27% | PMH - (38) | PMH - (39) | 443219.8349 | 1823061.6671 | 443219.8349 | 1823033.8117 | Basic | No | 600.000mm | 945.000mm | 0.000mm | <None> |  |  | 0 | 0 | <None> | 0 | 0 | 0 | 0 | 27.3073 | 27.3096 | 24.9539 | 24.9559 | 180° 0' 0.000" | 180° 0' 0.000" | Start to End | Start to End | Straight |  | 0 | 0 | 0 | 0 | 0 | 0 | 2 | Pipe | POWER | C1 Configuration | Rectangular | 0 | 0
POWER CONDUIT - (40) | C1 | POWER | 21.181 | 21.295 | -0.2% | PMH - (39) | PMH - (40) | 443219.8349 | 1823033.8117 | 443219.8349 | 1822978.1759 | Basic | No | 600.000mm | 945.000mm | 0.000mm | <None> |  |  | 0 | 0 | <None> | 0 | 0 | 0 | 0 | 55.6358 | 55.6359 | 53.1358 | 53.1359 | 180° 0' 0.000" | 180° 0' 0.000" | Start to End | Start to End | Straight |  | 0 | 0 | 0 | 0 | 0 | 0 | 2 | Pipe | POWER | C1 Configuration | Rectangular | 1 | 0
POWER CONDUIT - (41) | C1 | POWER | 21.295 | 21.112 | 0.35% | PMH - (40) | PMH - (41) | 443219.8349 | 1822978.1759 | 443219.8349 | 1822925.3717 | Basic | No | 600.000mm | 945.000mm | 0.000mm | <None> |  |  | 0 | 0 | <None> | 0 | 0 | 0 | 0 | 52.8043 | 52.8046 | 50.3043 | 50.3046 | 179° 59' 60.000" | 179° 59' 60.000" | Start to End | Start to End | Straight |  | 0 | 0 | 0 | 0 | 0 | 0 | 2 | Pipe | POWER | C1 Configuration | Rectangular | 1 | 0
POWER CONDUIT - (42) | C1 | POWER | 21.112 | 20.738 | 0.8% | PMH - (41) | PMH - (42) | 443219.8349 | 1822925.3717 | 443219.8349 | 1822878.6461 | Basic | No | 600.000mm | 945.000mm | 0.000mm | <None> |  |  | 0 | 0 | <None> | 0 | 0 | 0 | 0 | 46.7256 | 46.7271 | 44.2256 | 44.227 | 180° 0' 0.000" | 180° 0' 0.000" | Start to End | Start to End | Straight |  | 0 | 0 | 0 | 0 | 0 | 0 | 2 | Pipe | POWER | C1 Configuration | Rectangular | 1 | 0
POWER CONDUIT - (43) | C1 | POWER | 20.738 | 20.043 | 2.26% | PMH - (42) | PMH - (43) | 443219.8349 | 1822878.6461 | 443219.8349 | 1822847.967 | Basic | No | 600.000mm | 945.000mm | 0.000mm | <None> |  |  | 0 | 0 | <None> | 0 | 0 | 0 | 0 | 30.1337 | 30.1417 | 27.7791 | 27.7862 | 180° 0' 0.000" | 180° 0' 0.000" | Start to End | Start to End | Straight |  | 0 | 0 | 0 | 0 | 0 | 0 | 2 | Pipe | POWER | C1 Configuration | Rectangular | 0 | 0
POWER CONDUIT - (44) | B1 | POWER | 19.252 | 18.944 | 0.75% | PMH - (43) | PMH - (252) | 443219.8349 | 1822847.967 | 443178.8449 | 1822847.967 | Basic | No | 850.000mm | 945.000mm | 0.000mm | <None> |  |  | 0 | 0 | <None> | 0 | 0 | 0 | 0 | 40.13 | 40.1312 | 37.9301 | 37.9312 | 270° 0' 0.000" | 270° 0' 0.000" | Start to End | Start to End | Straight |  | 0 | 0 | 0 | 0 | 0 | 0 | 2 | Pipe | POWER | B1 Configuration | Rectangular | 1 | 0
POWER CONDUIT - (44) (1) | B1 | POWER | 18.944 | 19.435 | -1.86% | PMH - (252) | PMH - (44) | 443178.8449 | 1822847.967 | 443152.4249 | 1822847.967 | Basic | No | 850.000mm | 945.000mm | 0.000mm | <None> |  |  | 0 | 0 | <None> | 0 | 0 | 0 | 0 | 25.67 | 25.6747 | 23.4699 | 23.4739 | 270° 0' 0.000" | 270° 0' 0.000" | Start to End | Start to End | Straight |  | 0 | 0 | 0 | 0 | 0 | 0 | 2 | Pipe | POWER | B1 Configuration | Rectangular | 0 | 0
POWER CONDUIT - (45) | B1 | POWER | 20.223 | 20.338 | -0.84% | PMH - (44) | PMH - (45) | 443152.4249 | 1822847.967 | 443152.4249 | 1822861.7589 | Basic | No | 850.000mm | 945.000mm | 0.000mm | <None> |  |  | 0 | 0 | <None> | 0 | 0 | 0 | 0 | 13.2419 | 13.2424 | 10.8919 | 10.8922 | 0° 0' 0.000" | 0° 0' 0.000" | Start to End | Start to End | Straight |  | 0 | 0 | 0 | 0 | 0 | 0 | 2 | Pipe | POWER | B1 Configuration | Rectangular | 1 | 0
POWER CONDUIT - (46) | B1 | POWER | 20.338 | 20.667 | -0.55% | PMH - (45) | PMH - (46) | 443152.4249 | 1822861.7589 | 443152.4249 | 1822921.5591 | Basic | No | 850.000mm | 945.000mm | 0.000mm | <None> |  |  | 0 | 0 | <None> | 0 | 0 | 0 | 0 | 59.8003 | 59.8012 | 57.3003 | 57.3012 | 359° 59' 60.000" | 359° 59' 60.000" | Start to End | Start to End | Straight |  | 0 | 0 | 0 | 0 | 0 | 0 | 2 | Pipe | POWER | B1 Configuration | Rectangular | 1 | 0
POWER CONDUIT - (47) | B1 | POWER | 20.667 | 20.865 | -0.33% | PMH - (46) | PMH - (47) | 443152.4249 | 1822921.5591 | 443152.4249 | 1822981.4223 | Basic | No | 850.000mm | 945.000mm | 0.000mm | <None> |  |  | 0 | 0 | <None> | 0 | 0 | 0 | 0 | 59.8632 | 59.8635 | 57.3632 | 57.3635 | 0° 0' 0.000" | 0° 0' 0.000" | Start to End | Start to End | Straight |  | 0 | 0 | 0 | 0 | 0 | 0 | 2 | Pipe | POWER | B1 Configuration | Rectangular | 1 | 0
POWER CONDUIT - (48) | B1 | POWER | 20.865 | 21.025 | -0.33% | PMH - (47) | PMH - (48) | 443152.4249 | 1822981.4223 | 443152.4249 | 1823029.3998 | Basic | No | 850.000mm | 945.000mm | 0.000mm | <None> |  |  | 0 | 0 | <None> | 0 | 0 | 0 | 0 | 47.9775 | 47.9777 | 45.2275 | 45.2277 | 0° 0' 0.000" | 0° 0' 0.000" | Start to End | Start to End | Straight |  | 0 | 0 | 0 | 0 | 0 | 0 | 2 | Pipe | POWER | B1 Configuration | Rectangular | 1 | 0
POWER CONDUIT - (49) | B1 | POWER | 21.025 | 21.052 | -0.08% | PMH - (48) | PMH - (49) | 443152.4249 | 1823029.3998 | 443152.4249 | 1823061.6671 | Basic | No | 850.000mm | 945.000mm | 0.000mm | <None> |  |  | 0 | 0 | <None> | 0 | 0 | 0 | 0 | 31.3173 | 31.3173 | 28.3173 | 28.3173 | 0° 0' 0.000" | 0° 0' 0.000" | Start to End | Start to End | Straight |  | 0 | 0 | 0 | 0 | 0 | 0 | 2 | Pipe | POWER | B1 Configuration | Rectangular | 1 | 0
POWER CONDUIT - (50) | A6 | POWER | 20.922 | 20.745 | 0.58% | PMH - (49) | PMH - (50) | 443152.4249 | 1823061.6671 | 443182.8349 | 1823061.6671 | Basic | No | 1100.000mm | 1075.000mm | 0.000mm | <None> |  |  | 0 | 0 | <None> | 0 | 0 | 0 | 0 | 28.79 | 28.7905 | 26.1872 | 26.1876 | 90° 0' 0.000" | 90° 0' 0.000" | Start to End | Start to End | Straight |  | 0 | 0 | 0 | 0 | 0 | 0 | 2 | Pipe | POWER | A6 Configuration | Rectangular | 1 | 0
POWER CONDUIT - (51) | C1 | POWER | 20.875 | 21.023 | -0.47% | PMH - (50) | PMH - (51) | 443182.8349 | 1823061.6671 | 443182.8349 | 1823030.0695 | Basic | No | 600.000mm | 945.000mm | 0.000mm | <None> |  |  | 0 | 0 | <None> | 0 | 0 | 0 | 0 | 31.0522 | 31.0526 | 28.6976 | 28.6979 | 180° 0' 0.000" | 180° 0' 0.000" | Start to End | Start to End | Straight |  | 0 | 0 | 0 | 0 | 0 | 0 | 2 | Pipe | POWER | C1 Configuration | Rectangular | 1 | 0
POWER CONDUIT - (52) | C1 | POWER | 21.023 | 20.869 | 0.36% | PMH - (51) | PMH - (52) | 443182.8349 | 1823030.0695 | 443182.8349 | 1822986.8992 | Basic | No | 600.000mm | 945.000mm | 0.000mm | <None> |  |  | 0 | 0 | <None> | 0 | 0 | 0 | 0 | 43.1703 | 43.1706 | 40.6703 | 40.6706 | 180° 0' 0.000" | 180° 0' 0.000" | Start to End | Start to End | Straight |  | 0 | 0 | 0 | 0 | 0 | 0 | 2 | Pipe | POWER | C1 Configuration | Rectangular | 1 | 0
POWER CONDUIT - (53) | C1 | POWER | 20.869 | 20.655 | 0.36% | PMH - (52) | PMH - (53) | 443182.8349 | 1822986.8992 | 443182.8349 | 1822927.2117 | Basic | No | 600.000mm | 945.000mm | 0.000mm | <None> |  |  | 0 | 0 | <None> | 0 | 0 | 0 | 0 | 59.6876 | 59.688 | 57.1876 | 57.1879 | 179° 59' 60.000" | 179° 59' 60.000" | Start to End | Start to End | Straight |  | 0 | 0 | 0 | 0 | 0 | 0 | 2 | Pipe | POWER | C1 Configuration | Rectangular | 1 | 0
POWER CONDUIT - (54) | C1 | POWER | 20.655 | 19.889 | 1.3% | PMH - (53) | PMH - (54) | 443182.8349 | 1822927.2117 | 443182.8349 | 1822868.3171 | Basic | No | 600.000mm | 945.000mm | 0.000mm | <None> |  |  | 0 | 0 | <None> | 0 | 0 | 0 | 0 | 58.8946 | 58.8996 | 56.3946 | 56.3994 | 180° 0' 0.000" | 180° 0' 0.000" | Start to End | Start to End | Straight |  | 0 | 0 | 0 | 0 | 0 | 0 | 2 | Pipe | POWER | C1 Configuration | Rectangular | 0 | 0
POWER CONDUIT - (55) | B1 | POWER | 19.107 | 19.107 | 0% | PMH - (54) | PMH - (55) | 443182.8349 | 1822868.3171 | 443192.6149 | 1822868.3171 | Basic | No | 850.000mm | 945.000mm | 0.000mm | <None> |  |  | 0 | 0 | <None> | 0 | 0 | 0 | 0 | 10.45 | 10.45 | 9.2 | 9.2 | 90° 0' 0.000" | 90° 0' 0.000" | Start to End | Start to End | Straight |  | 0 | 0 | 0 | 0 | 0 | 0 | 2 | Pipe | POWER | B1 Configuration | Rectangular | 1 | 0
POWER CONDUIT - (56) | C1 | POWER | 19.887 | 20.486 | -1.34% | <None> | PMH - (56) | 443192.6149 | 1822868.3171 | 443192.6149 | 1822912.8941 | Basic | No | 600.000mm | 945.000mm | 0.000mm | <None> |  |  | 0 | 0 | <None> | 0 | 0 | 0 | 0 | 44.5783 | 44.5823 | 43.327 | 43.3309 | 359° 59' 60.000" | 359° 59' 60.000" | Start to End | Start to End | Straight |  | 0 | 0 | 0 | 0 | 0 | 0 | 2 | Pipe | POWER | C1 Configuration | Rectangular | 1 | 0
POWER CONDUIT - (57) | C1 | POWER | 20.486 | 20.804 | -0.36% | PMH - (56) | PMH - (57) | 443192.6149 | 1822912.8941 | 443192.6149 | 1823002.402 | Basic | No | 600.000mm | 945.000mm | 0.000mm | <None> |  |  | 0 | 0 | <None> | 0 | 0 | 0 | 0 | 89.5079 | 89.5084 | 87.0079 | 87.0084 | 0° 0' 0.000" | 0° 0' 0.000" | Start to End | Start to End | Straight |  | 0 | 0 | 0 | 0 | 0 | 0 | 2 | Pipe | POWER | C1 Configuration | Rectangular | 1 | 0
POWER CONDUIT - (58) | C1 | POWER | 20.804 | 20.95 | -0.36% | PMH - (57) | PMH - (58) | 443192.6149 | 1823002.402 | 443192.6149 | 1823043.3065 | Basic | No | 600.000mm | 945.000mm | 0.000mm | <None> |  |  | 0 | 0 | <None> | 0 | 0 | 0 | 0 | 40.9045 | 40.9047 | 38.4045 | 38.4047 | 0° 0' 0.000" | 0° 0' 0.000" | Start to End | Start to End | Straight |  | 0 | 0 | 0 | 0 | 0 | 0 | 2 | Pipe | POWER | C1 Configuration | Rectangular | 1 | 0
POWER CONDUIT - (59) | C1 | POWER | 20.95 | 20.837 | 0.62% | PMH - (58) | PMH - (59) | 443192.6149 | 1823043.3065 | 443192.6149 | 1823061.6671 | Basic | No | 600.000mm | 945.000mm | 0.000mm | <None> |  |  | 0 | 0 | <None> | 0 | 0 | 0 | 0 | 17.8346 | 17.835 | 15.4606 | 15.4609 | 0° 0' 0.000" | 0° 0' 0.000" | Start to End | Start to End | Straight |  | 0 | 0 | 0 | 0 | 0 | 0 | 2 | Pipe | POWER | C1 Configuration | Rectangular | 1 | 0
POWER CONDUIT - (60) | A8a | POWER | 20.747 | 20.785 | -0.39% | PMH - (59) | PMH - (50) | 443192.6149 | 1823061.6671 | 443182.8349 | 1823061.6671 | Basic | No | 1100.000mm | 1035.000mm | 0.000mm | <None> |  |  | 0 | 0 | <None> | 0 | 0 | 0 | 0 | 11.9128 | 11.9129 | 8.9128 | 8.9129 | 270° 0' 0.000" | 270° 0' 0.000" | Start to End | Start to End | Straight |  | 0 | 0 | 0 | 0 | 0 | 0 | 2 | Pipe | POWER | A8' Configuration | Rectangular | 1 | 0
POWER CONDUIT - (61) | A6 | POWER | 20.707 | 20.697 | 0.04% | PMH - (59) | PMH - (38) | 443192.6149 | 1823061.6671 | 443219.8349 | 1823061.6671 | Basic | No | 1100.000mm | 1075.000mm | 0.000mm | <None> |  |  | 0 | 0 | <None> | 0 | 0 | 0 | 0 | 25.1056 | 25.1056 | 22.1047 | 22.1047 | 90° 0' 0.000" | 90° 0' 0.000" | Start to End | Start to End | Straight |  | 0 | 0 | 0 | 0 | 0 | 0 | 2 | Pipe | POWER | A6 Configuration | Rectangular | 1 | 0
POWER CONDUIT - (62) | A8a | POWER | 20.697 | 20.72 | -0.06% | PMH - (37) | PMH - (60) | 443229.6149 | 1823061.6733 | 443268.5749 | 1823061.6671 | Basic | No | 1100.000mm | 1035.000mm | 0.000mm | <None> |  |  | 0 | 0 | <None> | 0 | 0 | 0 | 0 | 36.375 | 36.375 | 33 | 33 | 90° 0' 32.700" | 90° 0' 32.700" | Start to End | Start to End | Straight |  | 0 | 0 | 0 | 0 | 0 | 0 | 2 | Pipe | POWER | A8' Configuration | Rectangular | 1 | 0
POWER CONDUIT - (63) | A6 | POWER | 20.078 | 20.501 | -1.45% | PMH - (60) | PMH - (27) | 443268.5749 | 1823061.6671 | 443268.5749 | 1823032.3976 | Basic | No | 1100.000mm | 1075.000mm | 0.000mm | <None> |  |  | 0 | 0 | <None> | 0 | 0 | 0 | 0 | 28.722 | 28.7251 | 26.1191 | 26.1218 | 180° 0' 0.000" | 180° 0' 0.000" | Start to End | Start to End | Straight |  | 0 | 0 | 0 | 0 | 0 | 0 | 2 | Pipe | POWER | A6 Configuration | Rectangular | 0 | 0
POWER CONDUIT - (64) | A8a | POWER | 20.962 | 21.017 | -0.46% | PMH - (49) | PMH - (61) | 443152.4249 | 1823061.6671 | 443140.5249 | 1823061.6671 | Basic | No | 1100.000mm | 1035.000mm | 0.000mm | <None> |  |  | 0 | 0 | <None> | 0 | 0 | 0 | 0 | 13.8058 | 13.8059 | 11.2 | 11.2001 | 270° 0' 0.000" | 270° 0' 0.000" | Start to End | Start to End | Straight |  | 0 | 0 | 0 | 0 | 0 | 0 | 2 | Pipe | POWER | A8' Configuration | Rectangular | 1 | 0
POWER CONDUIT - (65) | A3 | POWER | 20.617 | 20.448 | 0.52% | PMH - (61) | PMH - (62) | 443140.5249 | 1823061.6671 | 443140.5249 | 1823029.3998 | Basic | No | 1100.000mm | 1435.000mm | 0.000mm | <None> |  |  | 0 | 0 | <None> | 0 | 0 | 0 | 0 | 31.7198 | 31.7203 | 28.7423 | 28.7427 | 179° 59' 60.000" | 179° 59' 60.000" | Start to End | Start to End | Straight |  | 0 | 0 | 0 | 0 | 0 | 0 | 2 | Pipe | POWER | A3 Configuration | Rectangular | 1 | 0
POWER CONDUIT - (66) | B2a | POWER | 20.522 | 20.522 | 0% | PMH - (62) | PMH - (48) | 443140.5249 | 1823029.3998 | 443152.4249 | 1823029.3998 | Basic | No | 850.000mm | 945.000mm | 0.000mm | <None> |  |  | 0 | 0 | <None> | 0 | 0 | 0 | 0 | 13.4 | 13.4 | 11.2 | 11.2 | 90° 0' 0.000" | 90° 0' 0.000" | Start to End | Start to End | Straight |  | 0 | 0 | 0 | 0 | 0 | 0 | 2 | Pipe | POWER | B2' Configuration | Rectangular | 1 | 0
POWER CONDUIT - (67) | B1 | POWER | 20.938 | 20.896 | 0.15% | PMH - (62) | PMH - (63) | 443140.5249 | 1823029.3998 | 443140.5249 | 1823000.7842 | Basic | No | 850.000mm | 945.000mm | 0.000mm | <None> |  |  | 0 | 0 | <None> | 0 | 0 | 0 | 0 | 28.6156 | 28.6156 | 25.4906 | 25.4906 | 180° 0' 0.000" | 180° 0' 0.000" | Start to End | Start to End | Straight |  | 0 | 0 | 0 | 0 | 0 | 0 | 2 | Pipe | POWER | B1 Configuration | Rectangular | 1 | 0
POWER CONDUIT - (68) | B1 | POWER | 20.896 | 20.655 | 0.41% | PMH - (63) | PMH - (64) | 443140.5249 | 1823000.7842 | 443140.5249 | 1822942.2045 | Basic | No | 850.000mm | 945.000mm | 0.000mm | <None> |  |  | 0 | 0 | <None> | 0 | 0 | 0 | 0 | 58.5797 | 58.5802 | 56.0797 | 56.0802 | 179° 59' 60.000" | 179° 59' 60.000" | Start to End | Start to End | Straight |  | 0 | 0 | 0 | 0 | 0 | 0 | 2 | Pipe | POWER | B1 Configuration | Rectangular | 1 | 0
POWER CONDUIT - (69) | B1 | POWER | 20.655 | 20.572 | 0.13% | PMH - (64) | PMH - (65) | 443140.5249 | 1822942.2045 | 443140.5249 | 1822880.2359 | Basic | No | 850.000mm | 945.000mm | 0.000mm | <None> |  |  | 0 | 0 | <None> | 0 | 0 | 0 | 0 | 61.9686 | 61.9686 | 59.4686 | 59.4686 | 180° 0' 0.000" | 180° 0' 0.000" | Start to End | Start to End | Straight |  | 0 | 0 | 0 | 0 | 0 | 0 | 2 | Pipe | POWER | B1 Configuration | Rectangular | 1 | 0
POWER CONDUIT - (70) | B1 | POWER | 20.572 | 20.218 | 1.09% | PMH - (65) | PMH - (66) | 443140.5249 | 1822880.2359 | 443140.5249 | 1822847.9669 | Basic | No | 850.000mm | 945.000mm | 0.000mm | <None> |  |  | 0 | 0 | <None> | 0 | 0 | 0 | 0 | 31.7189 | 31.7209 | 29.3689 | 29.3707 | 179° 59' 60.000" | 179° 59' 60.000" | Start to End | Start to End | Straight |  | 0 | 0 | 0 | 0 | 0 | 0 | 2 | Pipe | POWER | B1 Configuration | Rectangular | 0 | 0
POWER CONDUIT - (71) | B1 | POWER | 19.449 | 18.999 | 0.8% | PMH - (66) | PMH - (250) | 443140.5249 | 1822847.9669 | 443084.1248 | 1822847.967 | Basic | No | 850.000mm | 945.000mm | 0.000mm | <None> |  |  | 0 | 0 | <None> | 0 | 0 | 0 | 0 | 55.65 | 55.6519 | 53.4501 | 53.4518 | 270° 0' 0.366" | 270° 0' 0.366" | Start to End | Start to End | Straight |  | 0 | 0 | 0 | 0 | 0 | 0 | 2 | Pipe | POWER | B1 Configuration | Rectangular | 1 | 0
POWER CONDUIT - (71) (1) | B1 | POWER | 18.999 | 19.739 | -2.02% | PMH - (250) | PMH - (67) | 443084.1248 | 1822847.967 | 443047.4249 | 1822847.9669 | Basic | No | 850.000mm | 945.000mm | 0.000mm | <None> |  |  | 0 | 0 | <None> | 0 | 0 | 0 | 0 | 35.75 | 35.7576 | 33.1499 | 33.1566 | 269° 59' 59.503" | 269° 59' 59.503" | Start to End | Start to End | Straight |  | 0 | 0 | 0 | 0 | 0 | 0 | 2 | Pipe | POWER | B1 Configuration | Rectangular | 0 | 0
POWER CONDUIT - (72) | B1 | POWER | 20.511 | 20.961 | -1.44% | PMH - (67) | PMH - (68) | 443047.4249 | 1822847.9669 | 443047.4249 | 1822879.138 | Basic | No | 850.000mm | 945.000mm | 0.000mm | <None> |  |  | 0 | 0 | <None> | 0 | 0 | 0 | 0 | 30.6236 | 30.6269 | 28.271 | 28.2739 | 0° 0' 0.000" | 0° 0' 0.000" | Start to End | Start to End | Straight |  | 0 | 0 | 0 | 0 | 0 | 0 | 2 | Pipe | POWER | B1 Configuration | Rectangular | 0 | 0
POWER CONDUIT - (73) | B1 | POWER | 20.961 | 21.268 | -0.49% | PMH - (68) | PMH - (69) | 443047.4249 | 1822879.138 | 443047.4249 | 1822941.237 | Basic | No | 850.000mm | 945.000mm | 0.000mm | <None> |  |  | 0 | 0 | <None> | 0 | 0 | 0 | 0 | 62.099 | 62.0997 | 59.599 | 59.5997 | 359° 59' 60.000" | 359° 59' 60.000" | Start to End | Start to End | Straight |  | 0 | 0 | 0 | 0 | 0 | 0 | 2 | Pipe | POWER | B1 Configuration | Rectangular | 1 | 0
POWER CONDUIT - (74) | B1 | POWER | 21.268 | 21.387 | -0.21% | PMH - (69) | PMH - (70) | 443047.4249 | 1822941.237 | 443047.4249 | 1822998.7541 | Basic | No | 850.000mm | 945.000mm | 0.000mm | <None> |  |  | 0 | 0 | <None> | 0 | 0 | 0 | 0 | 57.5172 | 57.5173 | 55.0172 | 55.0173 | 0° 0' 0.000" | 0° 0' 0.000" | Start to End | Start to End | Straight |  | 0 | 0 | 0 | 0 | 0 | 0 | 2 | Pipe | POWER | B1 Configuration | Rectangular | 1 | 0
POWER CONDUIT - (75) | B1 | POWER | 21.387 | 21.434 | -0.07% | PMH - (70) | PMH - (71) | 443047.4249 | 1822998.7541 | 443047.4249 | 1823061.6671 | Basic | No | 850.000mm | 945.000mm | 0.000mm | <None> |  |  | 0 | 0 | <None> | 0 | 0 | 0 | 0 | 61.588 | 61.588 | 58.463 | 58.463 | 0° 0' 0.000" | 0° 0' 0.000" | Start to End | Start to End | Straight |  | 0 | 0 | 0 | 0 | 0 | 0 | 2 | Pipe | POWER | B1 Configuration | Rectangular | 1 | 0
POWER CONDUIT - (76) | A6 | POWER | 21.281 | 21.176 | 0.26% | PMH - (71) | PMH - (72) | 443047.4249 | 1823061.6671 | 443087.3249 | 1823061.6671 | Basic | No | 1100.000mm | 1075.000mm | 0.000mm | <None> |  |  | 0 | 0 | <None> | 0 | 0 | 0 | 0 | 38.4078 | 38.408 | 35.8 | 35.8001 | 90° 0' 0.000" | 90° 0' 0.000" | Start to End | Start to End | Straight |  | 0 | 0 | 0 | 0 | 0 | 0 | 2 | Pipe | POWER | A6 Configuration | Rectangular | 1 | 0
POWER CONDUIT - (77) | B1 | POWER | 21.306 | 21.357 | -0.09% | PMH - (72) | PMH - (73) | 443087.3249 | 1823061.6671 | 443087.3249 | 1823008.14 | Basic | No | 850.000mm | 945.000mm | 0.000mm | <None> |  |  | 0 | 0 | <None> | 0 | 0 | 0 | 0 | 52.9784 | 52.9784 | 50.6269 | 50.6269 | 179° 59' 60.000" | 179° 59' 60.000" | Start to End | Start to End | Straight |  | 0 | 0 | 0 | 0 | 0 | 0 | 2 | Pipe | POWER | B1 Configuration | Rectangular | 1 | 0
POWER CONDUIT - (78) | B1 | POWER | 21.357 | 21.119 | 0.36% | PMH - (73) | PMH - (74) | 443087.3249 | 1823008.14 | 443087.3249 | 1822941.5766 | Basic | No | 850.000mm | 945.000mm | 0.000mm | <None> |  |  | 0 | 0 | <None> | 0 | 0 | 0 | 0 | 66.5635 | 66.5639 | 64.0635 | 64.0639 | 180° 0' 0.000" | 180° 0' 0.000" | Start to End | Start to End | Straight |  | 0 | 0 | 0 | 0 | 0 | 0 | 2 | Pipe | POWER | B1 Configuration | Rectangular | 1 | 0
POWER CONDUIT - (79) | B1 | POWER | 21.119 | 20.185 | 1.25% | PMH - (74) | PMH - (75) | 443087.3249 | 1822941.5766 | 443087.3249 | 1822867.1594 | Basic | No | 850.000mm | 945.000mm | 0.000mm | <None> |  |  | 0 | 0 | <None> | 0 | 0 | 0 | 0 | 74.4172 | 74.423 | 72.0672 | 72.0728 | 180° 0' 0.000" | 180° 0' 0.000" | Start to End | Start to End | Straight |  | 0 | 0 | 0 | 0 | 0 | 0 | 2 | Pipe | POWER | B1 Configuration | Rectangular | 0 | 0
POWER CONDUIT - (80) | B1 | POWER | 19.399 | 19.399 | 0% | PMH - (75) | PMH - (76) | 443087.3249 | 1822867.1594 | 443100.6249 | 1822867.1594 | Basic | No | 850.000mm | 945.000mm | 0.000mm | <None> |  |  | 0 | 0 | <None> | 0 | 0 | 0 | 0 | 14.4 | 14.4 | 12.2 | 12.2 | 90° 0' 0.000" | 90° 0' 0.000" | Start to End | Start to End | Straight |  | 0 | 0 | 0 | 0 | 0 | 0 | 2 | Pipe | POWER | B1 Configuration | Rectangular | 1 | 0
POWER CONDUIT - (81) | B1 | POWER | 20.184 | 21.026 | -1.6% | PMH - (76) | PMH - (77) | 443100.6249 | 1822867.1594 | 443100.6249 | 1822919.6714 | Basic | No | 850.000mm | 945.000mm | 0.000mm | <None> |  |  | 0 | 0 | <None> | 0 | 0 | 0 | 0 | 52.512 | 52.5188 | 50.162 | 50.1685 | 0° 0' 0.000" | 0° 0' 0.000" | Start to End | Start to End | Straight |  | 0 | 0 | 0 | 0 | 0 | 0 | 2 | Pipe | POWER | B1 Configuration | Rectangular | 0 | 0
POWER CONDUIT - (82) | B1 | POWER | 21.026 | 21.312 | -0.41% | PMH - (77) | PMH - (78) | 443100.6249 | 1822919.6714 | 443100.6249 | 1822989.4796 | Basic | No | 850.000mm | 945.000mm | 0.000mm | <None> |  |  | 0 | 0 | <None> | 0 | 0 | 0 | 0 | 69.8081 | 69.8087 | 67.3081 | 67.3087 | 359° 59' 60.000" | 359° 59' 60.000" | Start to End | Start to End | Straight |  | 0 | 0 | 0 | 0 | 0 | 0 | 2 | Pipe | POWER | B1 Configuration | Rectangular | 1 | 0
POWER CONDUIT - (83) | B1 | POWER | 21.312 | 21.215 | 0.14% | PMH - (78) | PMH - (79) | 443100.6249 | 1822989.4796 | 443100.6249 | 1823061.6671 | Basic | No | 850.000mm | 945.000mm | 0.000mm | <None> |  |  | 0 | 0 | <None> | 0 | 0 | 0 | 0 | 71.2375 | 71.2376 | 68.4875 | 68.4876 | 0° 0' 0.000" | 0° 0' 0.000" | Start to End | Start to End | Straight |  | 0 | 0 | 0 | 0 | 0 | 0 | 2 | Pipe | POWER | B1 Configuration | Rectangular | 1 | 0
POWER CONDUIT - (84) | A8a | POWER | 20.951 | 21.216 | -1.99% | PMH - (79) | PMH - (72) | 443100.6249 | 1823061.6671 | 443087.3249 | 1823061.6671 | Basic | No | 1100.000mm | 1035.000mm | 0.000mm | <None> |  |  | 0 | 0 | <None> | 0 | 0 | 0 | 0 | 14.8054 | 14.8078 | 12.2 | 12.2024 | 269° 59' 60.000" | 269° 59' 60.000" | Start to End | Start to End | Straight |  | 0 | 0 | 0 | 0 | 0 | 0 | 2 | Pipe | POWER | A8' Configuration | Rectangular | 0 | 0
POWER CONDUIT - (85) | A6 | POWER | 20.911 | 20.977 | -0.16% | PMH - (79) | PMH - (61) | 443100.6249 | 1823061.6671 | 443140.5249 | 1823061.6671 | Basic | No | 1100.000mm | 1075.000mm | 0.000mm | <None> |  |  | 0 | 0 | <None> | 0 | 0 | 0 | 0 | 38.2021 | 38.2022 | 35.6 | 35.6 | 90° 0' 0.000" | 90° 0' 0.000" | Start to End | Start to End | Straight |  | 0 | 0 | 0 | 0 | 0 | 0 | 2 | Pipe | POWER | A6 Configuration | Rectangular | 1 | 0
POWER CONDUIT - (86) | A2 | POWER | 21.011 | 21.009 | 0.02% | PMH - (71) | PMH - (80) | 443047.4249 | 1823061.6671 | 443035.2695 | 1823061.6671 | Basic | No | 1100.000mm | 1345.000mm | 0.000mm | <None> |  |  | 0 | 0 | <None> | 0 | 0 | 0 | 0 | 13.3782 | 13.3782 | 10.7557 | 10.7557 | 270° 0' 0.000" | 270° 0' 0.000" | Start to End | Start to End | Straight |  | 0 | 0 | 0 | 0 | 0 | 0 | 2 | Pipe | POWER | A2 Configuration | Rectangular | 1 | 0
POWER CONDUIT - (87) | B1 | POWER | 21.507 | 21.448 | 0.18% | PMH - (80) | PMH - (81) | 443035.5249 | 1823061.6671 | 443035.5249 | 1823027.8907 | Basic | No | 850.000mm | 945.000mm | 0.000mm | <None> |  |  | 0 | 0 | <None> | 0 | 0 | 0 | 0 | 33.2283 | 33.2284 | 30.8764 | 30.8765 | 180° 0' 0.000" | 180° 0' 0.000" | Start to End | Start to End | Straight |  | 0 | 0 | 0 | 0 | 0 | 0 | 2 | Pipe | POWER | B1 Configuration | Rectangular | 1 | 0
POWER CONDUIT - (88) | B1 | POWER | 21.448 | 21.342 | 0.21% | PMH - (81) | PMH - (82) | 443035.5249 | 1823027.8907 | 443035.5249 | 1822976.9179 | Basic | No | 850.000mm | 945.000mm | 0.000mm | <None> |  |  | 0 | 0 | <None> | 0 | 0 | 0 | 0 | 50.9727 | 50.9728 | 48.4727 | 48.4728 | 180° 0' 0.000" | 180° 0' 0.000" | Start to End | Start to End | Straight |  | 0 | 0 | 0 | 0 | 0 | 0 | 2 | Pipe | POWER | B1 Configuration | Rectangular | 1 | 0
POWER CONDUIT - (89) | B1 | POWER | 21.342 | 21.209 | 0.21% | PMH - (82) | PMH - (83) | 443035.5249 | 1822976.9179 | 443035.5249 | 1822913.1245 | Basic | No | 850.000mm | 945.000mm | 0.000mm | <None> |  |  | 0 | 0 | <None> | 0 | 0 | 0 | 0 | 63.7934 | 63.7935 | 61.2934 | 61.2935 | 180° 0' 0.000" | 180° 0' 0.000" | Start to End | Start to End | Straight |  | 0 | 0 | 0 | 0 | 0 | 0 | 2 | Pipe | POWER | B1 Configuration | Rectangular | 1 | 0
POWER CONDUIT - (90) | B1 | POWER | 21.209 | 20.943 | 0.6% | PMH - (83) | PMH - (84) | 443035.5249 | 1822913.1245 | 443035.5249 | 1822868.8439 | Basic | No | 850.000mm | 945.000mm | 0.000mm | <None> |  |  | 0 | 0 | <None> | 0 | 0 | 0 | 0 | 44.2806 | 44.2814 | 41.7806 | 41.7813 | 180° 0' 0.000" | 180° 0' 0.000" | Start to End | Start to End | Straight |  | 0 | 0 | 0 | 0 | 0 | 0 | 2 | Pipe | POWER | B1 Configuration | Rectangular | 1 | 0
POWER CONDUIT - (91) | B1 | POWER | 20.943 | 20.582 | 1.73% | PMH - (84) | PMH - (85) | 443035.5249 | 1822868.8439 | 443035.5249 | 1822847.9669 | Basic | No | 850.000mm | 945.000mm | 0.000mm | <None> |  |  | 0 | 0 | <None> | 0 | 0 | 0 | 0 | 20.3269 | 20.3301 | 17.9769 | 17.9796 | 180° 0' 0.000" | 180° 0' 0.000" | Start to End | Start to End | Straight |  | 0 | 0 | 0 | 0 | 0 | 0 | 2 | Pipe | POWER | B1 Configuration | Rectangular | 0 | 0
POWER CONDUIT - (92) | B1 | POWER | 19.81 | 19.428 | 0.87% | PMH - (85) | PMH - (251) | 443035.5249 | 1822847.9669 | 442991.7978 | 1822847.967 | Basic | No | 850.000mm | 945.000mm | 0.000mm | <None> |  |  | 0 | 0 | <None> | 0 | 0 | 0 | 0 | 43.1771 | 43.1788 | 40.9771 | 40.9787 | 270° 0' 0.229" | 270° 0' 0.229" | Start to End | Start to End | Straight |  | 0 | 0 | 0 | 0 | 0 | 0 | 2 | Pipe | POWER | B1 Configuration | Rectangular | 1 | 0
POWER CONDUIT - (92) (1) | B1 | POWER | 19.428 | 20 | -2.42% | PMH - (251) | PMH - (86) | 442991.7978 | 1822847.967 | 442968.1149 | 1822847.967 | Basic | No | 850.000mm | 945.000mm | 0.000mm | <None> |  |  | 0 | 0 | <None> | 0 | 0 | 0 | 0 | 22.8229 | 22.8301 | 20.6229 | 20.6289 | 270° 0' 0.347" | 270° 0' 0.347" | Start to End | Start to End | Straight |  | 0 | 0 | 0 | 0 | 0 | 0 | 2 | Pipe | POWER | B1 Configuration | Rectangular | 0 | 0
POWER CONDUIT - (93) | C1 | POWER | 20.755 | 21.337 | -1.89% | PMH - (86) | PMH - (87) | 442968.1149 | 1822847.967 | 442968.1149 | 1822878.7044 | Basic | No | 600.000mm | 945.000mm | 0.000mm | <None> |  |  | 0 | 0 | <None> | 0 | 0 | 0 | 0 | 30.1919 | 30.1975 | 27.8374 | 27.8424 | 0° 0' 0.000" | 0° 0' 0.000" | Start to End | Start to End | Straight |  | 0 | 0 | 0 | 0 | 0 | 0 | 2 | Pipe | POWER | C1 Configuration | Rectangular | 0 | 0
POWER CONDUIT - (94) | C1 | POWER | 21.337 | 21.487 | -0.31% | PMH - (87) | PMH - (88) | 442968.1149 | 1822878.7044 | 442968.1149 | 1822927.0749 | Basic | No | 600.000mm | 945.000mm | 0.000mm | <None> |  |  | 0 | 0 | <None> | 0 | 0 | 0 | 0 | 48.3705 | 48.3707 | 45.8705 | 45.8707 | 0° 0' 0.000" | 0° 0' 0.000" | Start to End | Start to End | Straight |  | 0 | 0 | 0 | 0 | 0 | 0 | 2 | Pipe | POWER | C1 Configuration | Rectangular | 1 | 0
POWER CONDUIT - (95) | C1 | POWER | 21.487 | 21.675 | -0.31% | PMH - (88) | PMH - (89) | 442968.1149 | 1822927.0749 | 442968.1149 | 1822987.8145 | Basic | No | 600.000mm | 945.000mm | 0.000mm | <None> |  |  | 0 | 0 | <None> | 0 | 0 | 0 | 0 | 60.7396 | 60.7398 | 58.2396 | 58.2398 | 0° 0' 0.000" | 0° 0' 0.000" | Start to End | Start to End | Straight |  | 0 | 0 | 0 | 0 | 0 | 0 | 2 | Pipe | POWER | C1 Configuration | Rectangular | 1 | 0
POWER CONDUIT - (96) | C1 | POWER | 21.675 | 21.798 | -0.22% | PMH - (89) | PMH - (90) | 442968.1149 | 1822987.8145 | 442968.1149 | 1823044.0729 | Basic | No | 600.000mm | 945.000mm | 0.000mm | <None> |  |  | 0 | 0 | <None> | 0 | 0 | 0 | 0 | 56.2585 | 56.2586 | 53.7585 | 53.7586 | 0° 0' 0.000" | 0° 0' 0.000" | Start to End | Start to End | Straight |  | 0 | 0 | 0 | 0 | 0 | 0 | 2 | Pipe | POWER | C1 Configuration | Rectangular | 1 | 0
POWER CONDUIT - (97) | C1 | POWER | 21.798 | 21.587 | 1.2% | PMH - (90) | PMH - (91) | 442968.1149 | 1823044.0729 | 442968.1283 | 1823061.6589 | Basic | No | 600.000mm | 945.000mm | 0.000mm | <None> |  |  | 0 | 0 | <None> | 0 | 0 | 0 | 0 | 17.0692 | 17.0706 | 14.6942 | 14.6952 | 0° 2' 36.692" | 0° 2' 36.692" | Start to End | Start to End | Straight |  | 0 | 0 | 0 | 0 | 0 | 0 | 2 | Pipe | POWER | C1 Configuration | Rectangular | 0 | 0
POWER CONDUIT - (98) | A6 | POWER | 21.443 | 21.337 | 0.39% | PMH - (91) | PMH - (92) | 442968.1283 | 1823061.6589 | 442995.3349 | 1823061.636 | Basic | No | 1100.000mm | 1075.000mm | 0.000mm | <None> |  |  | 0 | 0 | <None> | 0 | 0 | 0 | 0 | 25.1102 | 25.1104 | 22.11 | 22.1102 | 90° 2' 53.362" | 90° 2' 53.362" | Start to End | Start to End | Straight |  | 0 | 0 | 0 | 0 | 0 | 0 | 2 | Pipe | POWER | A6 Configuration | Rectangular | 1 | 0
POWER CONDUIT - (99) | C1 | POWER | 21.602 | 21.766 | -0.86% | PMH - (92) | PMH - (93) | 442995.3349 | 1823061.636 | 442995.3349 | 1823042.6202 | Basic | No | 600.000mm | 945.000mm | 0.000mm | <None> |  |  | 0 | 0 | <None> | 0 | 0 | 0 | 0 | 18.5035 | 18.5042 | 16.1466 | 16.1472 | 180° 0' 0.000" | 180° 0' 0.000" | Start to End | Start to End | Straight |  | 0 | 0 | 0 | 0 | 0 | 0 | 2 | Pipe | POWER | C1 Configuration | Rectangular | 1 | 0
POWER CONDUIT - (100) | C1 | POWER | 21.766 | 21.642 | 0.24% | PMH - (93) | PMH - (94) | 442995.3349 | 1823042.6202 | 442995.3349 | 1822991.6698 | Basic | No | 600.000mm | 945.000mm | 0.000mm | <None> |  |  | 0 | 0 | <None> | 0 | 0 | 0 | 0 | 50.9505 | 50.9506 | 48.4505 | 48.4506 | 180° 0' 0.000" | 180° 0' 0.000" | Start to End | Start to End | Straight |  | 0 | 0 | 0 | 0 | 0 | 0 | 2 | Pipe | POWER | C1 Configuration | Rectangular | 1 | 0
POWER CONDUIT - (101) | C1 | POWER | 21.642 | 21.478 | 0.26% | PMH - (94) | PMH - (95) | 442995.3349 | 1822991.6698 | 442995.3349 | 1822928.3171 | Basic | No | 600.000mm | 945.000mm | 0.000mm | <None> |  |  | 0 | 0 | <None> | 0 | 0 | 0 | 0 | 63.3527 | 63.3529 | 60.8527 | 60.8529 | 180° 0' 0.000" | 180° 0' 0.000" | Start to End | Start to End | Straight |  | 0 | 0 | 0 | 0 | 0 | 0 | 2 | Pipe | POWER | C1 Configuration | Rectangular | 1 | 0
POWER CONDUIT - (102) | C1 | POWER | 21.478 | 21.338 | 0.26% | PMH - (95) | PMH - (96) | 442995.3349 | 1822928.3171 | 442995.3349 | 1822874.1576 | Basic | No | 600.000mm | 945.000mm | 0.000mm | <None> |  |  | 0 | 0 | <None> | 0 | 0 | 0 | 0 | 54.1595 | 54.1597 | 51.6595 | 51.6597 | 180° 0' 0.000" | 180° 0' 0.000" | Start to End | Start to End | Straight |  | 0 | 0 | 0 | 0 | 0 | 0 | 2 | Pipe | POWER | C1 Configuration | Rectangular | 1 | 0
POWER CONDUIT - (103) | B1 | POWER | 20.735 | 20.735 | 0% | PMH - (96) | PMH - (97) | 442995.3349 | 1822874.1576 | 443005.1149 | 1822874.1576 | Basic | No | 850.000mm | 945.000mm | 0.000mm | <None> |  |  | 0 | 0 | <None> | 0 | 0 | 0 | 0 | 10.45 | 10.45 | 9.2 | 9.2 | 90° 0' 0.000" | 90° 0' 0.000" | Start to End | Start to End | Straight |  | 0 | 0 | 0 | 0 | 0 | 0 | 2 | Pipe | POWER | B1 Configuration | Rectangular | 1 | 0
POWER CONDUIT - (104) | C1 | POWER | 21.218 | 21.308 | -0.26% | PMH - (97) | PMH - (98) | 443005.1149 | 1822874.1576 | 443005.1149 | 1822908.7198 | Basic | No | 600.000mm | 945.000mm | 0.000mm | <None> |  |  | 0 | 0 | <None> | 0 | 0 | 0 | 0 | 34.5622 | 34.5623 | 32.0622 | 32.0623 | 0° 0' 0.000" | 0° 0' 0.000" | Start to End | Start to End | Straight |  | 0 | 0 | 0 | 0 | 0 | 0 | 2 | Pipe | POWER | C1 Configuration | Rectangular | 1 | 0
POWER CONDUIT - (105) | C1 | POWER | 21.308 | 21.472 | -0.26% | PMH - (98) | PMH - (99) | 443005.1149 | 1822908.7198 | 443005.1149 | 1822972.5223 | Basic | No | 600.000mm | 945.000mm | 0.000mm | <None> |  |  | 0 | 0 | <None> | 0 | 0 | 0 | 0 | 63.8026 | 63.8028 | 61.3026 | 61.3028 | 0° 0' 0.000" | 0° 0' 0.000" | Start to End | Start to End | Straight |  | 0 | 0 | 0 | 0 | 0 | 0 | 2 | Pipe | POWER | C1 Configuration | Rectangular | 1 | 0
POWER CONDUIT - (106) | C1 | POWER | 21.472 | 21.611 | -0.25% | PMH - (99) | PMH - (100) | 443005.1149 | 1822972.5223 | 443005.1149 | 1823027.5005 | Basic | No | 600.000mm | 945.000mm | 0.000mm | <None> |  |  | 0 | 0 | <None> | 0 | 0 | 0 | 0 | 54.9782 | 54.9784 | 52.4782 | 52.4784 | 0° 0' 0.000" | 0° 0' 0.000" | Start to End | Start to End | Straight |  | 0 | 0 | 0 | 0 | 0 | 0 | 2 | Pipe | POWER | C1 Configuration | Rectangular | 1 | 0
POWER CONDUIT - (107) | C1 | POWER | 21.611 | 21.4 | 0.62% | PMH - (100) | PMH - (101) | 443005.1149 | 1823027.5005 | 443005.1149 | 1823061.6671 | Basic | No | 600.000mm | 945.000mm | 0.000mm | <None> |  |  | 0 | 0 | <None> | 0 | 0 | 0 | 0 | 33.6288 | 33.6295 | 31.2666 | 31.2672 | 0° 0' 0.000" | 0° 0' 0.000" | Start to End | Start to End | Straight |  | 0 | 0 | 0 | 0 | 0 | 0 | 2 | Pipe | POWER | C1 Configuration | Rectangular | 1 | 0
POWER CONDUIT - (108) | A8a | POWER | 21.31 | 21.377 | -0.69% | PMH - (101) | PMH - (92) | 443005.1149 | 1823061.6671 | 442995.3349 | 1823061.636 | Basic | No | 1100.000mm | 1035.000mm | 0.000mm | <None> |  |  | 0 | 0 | <None> | 0 | 0 | 0 | 0 | 11.8717 | 11.8718 | 8.8719 | 8.8721 | 269° 49' 4.133" | 269° 49' 4.133" | Start to End | Start to End | Straight |  | 0 | 0 | 0 | 0 | 0 | 0 | 2 | Pipe | POWER | A8' Configuration | Rectangular | 1 | 0
POWER CONDUIT - (109) | A6 | POWER | 21.27 | 21.279 | -0.03% | PMH - (101) | PMH - (80) | 443005.1149 | 1823061.6671 | 443035.2695 | 1823061.6671 | Basic | No | 1100.000mm | 1075.000mm | 0.000mm | <None> |  |  | 0 | 0 | <None> | 0 | 0 | 0 | 0 | 28.2625 | 28.2625 | 25.2625 | 25.2625 | 90° 0' 0.000" | 90° 0' 0.000" | Start to End | Start to End | Straight |  | 0 | 0 | 0 | 0 | 0 | 0 | 2 | Pipe | POWER | A6 Configuration | Rectangular | 1 | 0
POWER CONDUIT - (110) | A2 | POWER | 21.173 | 21.281 | -1.1% | PMH - (91) | PMH - (102) | 442968.1283 | 1823061.6589 | 442958.3349 | 1823061.6671 | Basic | No | 1100.000mm | 1345.000mm | 0.000mm | <None> |  |  | 0 | 0 | <None> | 0 | 0 | 0 | 0 | 12.2637 | 12.2642 | 8.8882 | 8.8887 | 270° 2' 53.362" | 270° 2' 53.362" | Start to End | Start to End | Straight |  | 0 | 0 | 0 | 0 | 0 | 0 | 2 | Pipe | POWER | A2 Configuration | Rectangular | 0 | 0
POWER CONDUIT - (111) | C1 | POWER | 21.189 | 21.851 | -1.52% | PMH - (102) | PMH - (103) | 442958.3349 | 1823061.6671 | 442958.3349 | 1823018.1206 | Basic | No | 600.000mm | 945.000mm | 0.000mm | <None> |  |  | 0 | 0 | <None> | 0 | 0 | 0 | 0 | 43.0036 | 43.0087 | 40.6433 | 40.648 | 180° 0' 0.000" | 180° 0' 0.000" | Start to End | Start to End | Straight |  | 0 | 0 | 0 | 0 | 0 | 0 | 2 | Pipe | POWER | C1 Configuration | Rectangular | 0 | 0
POWER CONDUIT - (112) | C1 | POWER | 21.851 | 21.709 | 0.24% | PMH - (103) | PMH - (104) | 442958.3349 | 1823018.1206 | 442958.3349 | 1822959.93 | Basic | No | 600.000mm | 945.000mm | 0.000mm | <None> |  |  | 0 | 0 | <None> | 0 | 0 | 0 | 0 | 58.1907 | 58.1909 | 55.6907 | 55.6909 | 180° 0' 0.000" | 180° 0' 0.000" | Start to End | Start to End | Straight |  | 0 | 0 | 0 | 0 | 0 | 0 | 2 | Pipe | POWER | C1 Configuration | Rectangular | 1 | 0
POWER CONDUIT - (113) | C1 | POWER | 21.709 | 21.545 | 0.31% | PMH - (104) | PMH - (105) | 442958.3349 | 1822959.93 | 442958.3349 | 1822907.0819 | Basic | No | 600.000mm | 945.000mm | 0.000mm | <None> |  |  | 0 | 0 | <None> | 0 | 0 | 0 | 0 | 52.8481 | 52.8483 | 50.3481 | 50.3483 | 180° 0' 0.000" | 180° 0' 0.000" | Start to End | Start to End | Straight |  | 0 | 0 | 0 | 0 | 0 | 0 | 2 | Pipe | POWER | C1 Configuration | Rectangular | 1 | 0
POWER CONDUIT - (114) | C1 | POWER | 21.545 | 21.419 | 0.31% | PMH - (105) | PMH - (106) | 442958.3349 | 1822907.0819 | 442958.3349 | 1822866.5855 | Basic | No | 600.000mm | 945.000mm | 0.000mm | <None> |  |  | 0 | 0 | <None> | 0 | 0 | 0 | 0 | 40.4963 | 40.4965 | 37.9963 | 37.9965 | 179° 59' 60.000" | 179° 59' 60.000" | Start to End | Start to End | Straight |  | 0 | 0 | 0 | 0 | 0 | 0 | 2 | Pipe | POWER | C1 Configuration | Rectangular | 1 | 0
POWER CONDUIT - (115) | C1 | POWER | 21.419 | 21.087 | 1.78% | PMH - (106) | PMH - (107) | 442958.3349 | 1822866.5855 | 442958.3336 | 1822847.9669 | Basic | No | 600.000mm | 945.000mm | 0.000mm | <None> |  |  | 0 | 0 | <None> | 0 | 0 | 0 | 0 | 18.0765 | 18.0795 | 15.7189 | 15.7214 | 180° 0' 14.211" | 180° 0' 14.211" | Start to End | Start to End | Straight |  | 0 | 0 | 0 | 0 | 0 | 0 | 2 | Pipe | POWER | C1 Configuration | Rectangular | 0 | 0
POWER CONDUIT - (116) | B1 | POWER | 21.07 | 21.316 | -0.63% | PMH - (107) | PMH - (108) | 442958.3336 | 1822847.9669 | 442919.3749 | 1822847.9669 | Basic | No | 850.000mm | 945.000mm | 0.000mm | <None> |  |  | 0 | 0 | <None> | 0 | 0 | 0 | 0 | 37.5501 | 37.5509 | 35.35 | 35.3508 | 270° 0' 0.000" | 270° 0' 0.000" | Start to End | Start to End | Straight |  | 0 | 0 | 0 | 0 | 0 | 0 | 2 | Pipe | POWER | B1 Configuration | Rectangular | 1 | 0
POWER CONDUIT - (117) | B1 | POWER | 21.316 | 21.573 | -0.53% | PMH - (108) | PMH - (109) | 442919.3749 | 1822847.9669 | 442919.3749 | 1822896.8486 | Basic | No | 850.000mm | 945.000mm | 0.000mm | <None> |  |  | 0 | 0 | <None> | 0 | 0 | 0 | 0 | 48.3318 | 48.3325 | 45.9818 | 45.9824 | 0° 0' 0.000" | 0° 0' 0.000" | Start to End | Start to End | Straight |  | 0 | 0 | 0 | 0 | 0 | 0 | 2 | Pipe | POWER | B1 Configuration | Rectangular | 1 | 0
POWER CONDUIT - (118) | B1 | POWER | 21.573 | 21.814 | -0.34% | PMH - (109) | PMH - (110) | 442919.3749 | 1822896.8486 | 442919.3749 | 1822968.3748 | Basic | No | 850.000mm | 945.000mm | 0.000mm | <None> |  |  | 0 | 0 | <None> | 0 | 0 | 0 | 0 | 71.5262 | 71.5266 | 69.0262 | 69.0266 | 0° 0' 0.000" | 0° 0' 0.000" | Start to End | Start to End | Straight |  | 0 | 0 | 0 | 0 | 0 | 0 | 2 | Pipe | POWER | B1 Configuration | Rectangular | 1 | 0
POWER CONDUIT - (119) | B1 | POWER | 21.814 | 22.032 | -0.34% | PMH - (110) | PMH - (111) | 442919.3749 | 1822968.3748 | 442919.3734 | 1823032.7707 | Basic | No | 850.000mm | 945.000mm | 0.000mm | <None> |  |  | 0 | 0 | <None> | 0 | 0 | 0 | 0 | 64.3959 | 64.3963 | 62.0459 | 62.0463 | 359° 59' 55.100" | 359° 59' 55.100" | Start to End | Start to End | Straight |  | 0 | 0 | 0 | 0 | 0 | 0 | 2 | Pipe | POWER | B1 Configuration | Rectangular | 1 | 0
POWER CONDUIT - (120) | B1 | POWER | 21.516 | 21.516 | 0% | PMH - (111) | PMH - (3) | 442919.3734 | 1823032.7707 | 442906.0749 | 1823032.7707 | Basic | No | 850.000mm | 945.000mm | 0.000mm | <None> |  |  | 0 | 0 | <None> | 0 | 0 | 0 | 0 | 14.4 | 14.4 | 12.2 | 12.2 | 270° 0' 0.000" | 270° 0' 0.000" | Start to End | Start to End | Straight |  | 0 | 0 | 0 | 0 | 0 | 0 | 2 | Pipe | POWER | B1 Configuration | Rectangular | 1 | 0
POWER CONDUIT - (121) | B2a | POWER | 22.121 | 22.1 | 0.12% | PMH - (2) | PMH - (112) | 442906.0749 | 1823074.9671 | 442924.0395 | 1823074.9671 | Basic | No | 850.000mm | 945.000mm | 0.000mm | <None> |  |  | 0 | 0 | <None> | 0 | 0 | 0 | 0 | 17.0896 | 17.0896 | 14.0896 | 14.0896 | 90° 0' 0.000" | 90° 0' 0.000" | Start to End | Start to End | Straight |  | 0 | 0 | 0 | 0 | 0 | 0 | 2 | Pipe | POWER | B2' Configuration | Rectangular | 1 | 0
POWER CONDUIT - (122) | B1 | POWER | 21.503 | 21.503 | 0% | PMH - (112) | PMH - (113) | 442924.0395 | 1823074.9671 | 442924.0395 | 1823061.6671 | Basic | No | 850.000mm | 945.000mm | 0.000mm | <None> |  |  | 0 | 0 | <None> | 0 | 0 | 0 | 0 | 14.4266 | 14.4266 | 12.2 | 12.2 | 180° 0' 0.000" | 180° 0' 0.000" | Start to End | Start to End | Straight |  | 0 | 0 | 0 | 0 | 0 | 0 | 2 | Pipe | POWER | B1 Configuration | Rectangular | 1 | 0
POWER CONDUIT - (123) | B1 | POWER | 22.017 | 21.681 | 0.98% | PMH - (113) | PMH - (102) | 442924.0395 | 1823061.6671 | 442958.3349 | 1823061.6671 | Basic | No | 850.000mm | 945.000mm | 0.000mm | <None> |  |  | 0 | 0 | <None> | 0 | 0 | 0 | 0 | 33.0717 | 33.0734 | 30.0972 | 30.0986 | 90° 0' 0.000" | 90° 0' 0.000" | Start to End | Start to End | Straight |  | 0 | 0 | 0 | 0 | 0 | 0 | 2 | Pipe | POWER | B1 Configuration | Rectangular | 1 | 0
POWER CONDUIT - (124) | A8' Configuration | POWER | 21.109 | 21.109 | 0% | PMH - (102) | PMH - (114) | 442958.3349 | 1823061.6671 | 442958.3349 | 1823074.9671 | Basic | No | 1100.000mm | 1035.000mm | 0.000mm | <None> |  |  | 0 | 0 | <None> | 0 | 0 | 0 | 0 | 14.5541 | 14.5541 | 12.2032 | 12.2032 | 359° 59' 60.000" | 359° 59' 60.000" | Start to End | Start to End | Straight |  | 0 | 0 | 0 | 0 | 0 | 0 | 2 | Pipe | POWER | A8' Configuration | Rectangular | 1 | 0
POWER CONDUIT - (125) | B1 | POWER | 21.941 | 22.1 | -0.46% | PMH - (114) | PMH - (112) | 442958.3349 | 1823074.9671 | 442924.0395 | 1823074.9671 | Basic | No | 850.000mm | 945.000mm | 0.000mm | <None> |  |  | 0 | 0 | <None> | 0 | 0 | 0 | 0 | 36.0454 | 36.0457 | 33.0454 | 33.0457 | 270° 0' 0.000" | 270° 0' 0.000" | Start to End | Start to End | Straight |  | 0 | 0 | 0 | 0 | 0 | 0 | 2 | Pipe | POWER | B1 Configuration | Rectangular | 1 | 0
POWER CONDUIT - (126) | A6 | POWER | 21.811 | 21.654 | 0.46% | PMH - (114) | PMH - (115) | 442958.3349 | 1823074.9671 | 442992.0875 | 1823074.9671 | Basic | No | 1100.000mm | 1075.000mm | 0.000mm | <None> |  |  | 0 | 0 | <None> | 0 | 0 | 0 | 0 | 32.8776 | 32.878 | 30.1276 | 30.1279 | 90° 0' 0.000" | 90° 0' 0.000" | Start to End | Start to End | Straight |  | 0 | 0 | 0 | 0 | 0 | 0 | 2 | Pipe | POWER | A6 Configuration | Rectangular | 1 | 0
POWER CONDUIT - (127) | A6 | POWER | 21.654 | 21.365 | 0.46% | PMH - (115) | PMH - (116) | 442992.0875 | 1823074.9671 | 443054.2423 | 1823074.9671 | Basic | No | 1100.000mm | 1075.000mm | 0.000mm | <None> |  |  | 0 | 0 | <None> | 0 | 0 | 0 | 0 | 62.1548 | 62.1555 | 59.6548 | 59.6554 | 89° 59' 60.000" | 89° 59' 60.000" | Start to End | Start to End | Straight |  | 0 | 0 | 0 | 0 | 0 | 0 | 2 | Pipe | POWER | A6 Configuration | Rectangular | 1 | 0
POWER CONDUIT - (128) | A6 | POWER | 21.365 | 21.175 | 0.43% | PMH - (116) | PMH - (117) | 443054.2423 | 1823074.9671 | 443098.6578 | 1823074.9671 | Basic | No | 1100.000mm | 1075.000mm | 0.000mm | <None> |  |  | 0 | 0 | <None> | 0 | 0 | 0 | 0 | 44.4155 | 44.4159 | 41.2905 | 41.2909 | 90° 0' 0.000" | 90° 0' 0.000" | Start to End | Start to End | Straight |  | 0 | 0 | 0 | 0 | 0 | 0 | 2 | Pipe | POWER | A6 Configuration | Rectangular | 1 | 0
POWER CONDUIT - (129) | A6 | POWER | 21.175 | 21.053 | 0.27% | PMH - (117) | PMH - (118) | 443098.6578 | 1823074.9671 | 443143.9139 | 1823074.9671 | Basic | No | 1100.000mm | 1075.000mm | 0.000mm | <None> |  |  | 0 | 0 | <None> | 0 | 0 | 0 | 0 | 45.2561 | 45.2563 | 42.1311 | 42.1313 | 90° 0' 0.000" | 90° 0' 0.000" | Start to End | Start to End | Straight |  | 0 | 0 | 0 | 0 | 0 | 0 | 2 | Pipe | POWER | A6 Configuration | Rectangular | 1 | 0
POWER CONDUIT - (130) | A6 | POWER | 21.053 | 20.919 | 0.23% | PMH - (118) | PMH - (119) | 443143.9139 | 1823074.9671 | 443203.7344 | 1823074.9671 | Basic | No | 1100.000mm | 1075.000mm | 0.000mm | <None> |  |  | 0 | 0 | <None> | 0 | 0 | 0 | 0 | 59.8205 | 59.8206 | 57.3205 | 57.3206 | 90° 0' 0.000" | 90° 0' 0.000" | Start to End | Start to End | Straight |  | 0 | 0 | 0 | 0 | 0 | 0 | 2 | Pipe | POWER | A6 Configuration | Rectangular | 1 | 0
POWER CONDUIT - (131) | A6 | POWER | 20.919 | 20.818 | 0.23% | PMH - (119) | PMH - (120) | 443203.7344 | 1823074.9671 | 443248.4344 | 1823074.9671 | Basic | No | 1100.000mm | 1075.000mm | 0.000mm | <None> |  |  | 0 | 0 | <None> | 0 | 0 | 0 | 0 | 44.7 | 44.7001 | 42.2 | 42.2001 | 90° 0' 0.000" | 90° 0' 0.000" | Start to End | Start to End | Straight |  | 0 | 0 | 0 | 0 | 0 | 0 | 2 | Pipe | POWER | A6 Configuration | Rectangular | 1 | 0
POWER CONDUIT - (132) | A6 | POWER | 20.818 | 20.773 | 0.23% | PMH - (120) | PMH - (121) | 443248.4344 | 1823074.9671 | 443268.5749 | 1823074.9671 | Basic | No | 1100.000mm | 1075.000mm | 0.000mm | <None> |  |  | 0 | 0 | <None> | 0 | 0 | 0 | 0 | 20.1405 | 20.1406 | 17.0155 | 17.0156 | 90° 0' 0.000" | 90° 0' 0.000" | Start to End | Start to End | Straight |  | 0 | 0 | 0 | 0 | 0 | 0 | 2 | Pipe | POWER | A6 Configuration | Rectangular | 1 | 0
POWER CONDUIT - (133) | B1 | POWER | 20.208 | 20.208 | 0% | PMH - (121) | PMH - (60) | 443268.5749 | 1823074.9671 | 443268.5749 | 1823061.6671 | Basic | No | 850.000mm | 945.000mm | 0.000mm | <None> |  |  | 0 | 0 | <None> | 0 | 0 | 0 | 0 | 14.4316 | 14.4316 | 12.2004 | 12.2004 | 179° 59' 60.000" | 179° 59' 60.000" | Start to End | Start to End | Straight |  | 0 | 0 | 0 | 0 | 0 | 0 | 2 | Pipe | POWER | B1 Configuration | Rectangular | 1 | 0
POWER CONDUIT - (134) | A6 | POWER | 20.773 | 20.709 | 0.23% | PMH - (121) | PMH - (122) | 443268.5749 | 1823074.9671 | 443297.0166 | 1823074.9671 | Basic | No | 1100.000mm | 1075.000mm | 0.000mm | <None> |  |  | 0 | 0 | <None> | 0 | 0 | 0 | 0 | 28.4417 | 28.4418 | 25.3167 | 25.3168 | 90° 0' 0.000" | 90° 0' 0.000" | Start to End | Start to End | Straight |  | 0 | 0 | 0 | 0 | 0 | 0 | 2 | Pipe | POWER | A6 Configuration | Rectangular | 1 | 0
POWER CONDUIT - (135) | A6 | POWER | 20.709 | 20.13 | 1.14% | PMH - (122) | PMH - (123) | 443297.0166 | 1823074.9671 | 443347.5751 | 1823074.9671 | Basic | No | 1100.000mm | 1075.000mm | 0.000mm | <None> |  |  | 0 | 0 | <None> | 0 | 0 | 0 | 0 | 50.01 | 50.0133 | 47.6584 | 47.6615 | 90° 0' 0.000" | 90° 0' 0.000" | Start to End | Start to End | Straight |  | 0 | 0 | 0 | 0 | 0 | 0 | 2 | Pipe | POWER | A6 Configuration | Rectangular | 0 | 0
POWER CONDUIT - (136) | B1 | POWER | 19.343 | 19.343 | 0% | PMH - (123) | PMH - (23) | 443347.5751 | 1823074.9671 | 443347.5751 | 1823061.6671 | Basic | No | 850.000mm | 945.000mm | 0.000mm | <None> |  |  | 0 | 0 | <None> | 0 | 0 | 0 | 0 | 14.8054 | 14.8054 | 12.2 | 12.2 | 179° 59' 60.000" | 179° 59' 60.000" | Start to End | Start to End | Straight |  | 0 | 0 | 0 | 0 | 0 | 0 | 2 | Pipe | POWER | B1 Configuration | Rectangular | 1 | 0
POWER CONDUIT - (137) | A8a | POWER | 20.581 | 20.88 | -0.38% | PMH - (123) | PMH - (124) | 443347.5751 | 1823074.9671 | 443347.5751 | 1823153.656 | Basic | No | 1100.000mm | 1035.000mm | 0.000mm | <None> |  |  | 0 | 0 | <None> | 0 | 0 | 0 | 0 | 77.1951 | 77.1956 | 74.5972 | 74.5977 | 0° 0' 0.000" | 0° 0' 0.000" | Start to End | Start to End | Straight |  | 0 | 0 | 0 | 0 | 0 | 0 | 2 | Pipe | POWER | A8' Configuration | Rectangular | 1 | 0
POWER CONDUIT - (138) | A8a | POWER | 20.88 | 21.052 | -0.5% | PMH - (124) | PMH - (125) | 443347.5751 | 1823153.656 | 443313.056 | 1823153.656 | Basic | No | 1100.000mm | 1035.000mm | 0.000mm | <None> |  |  | 0 | 0 | <None> | 0 | 0 | 0 | 0 | 33.9641 | 33.9645 | 30.987 | 30.9874 | 270° 0' 0.000" | 270° 0' 0.000" | Start to End | Start to End | Straight |  | 0 | 0 | 0 | 0 | 0 | 0 | 2 | Pipe | POWER | A8' Configuration | Rectangular | 1 | 0
POWER CONDUIT - (139) | A6 | POWER | 21.012 | 21.147 | -0.2% | PMH - (125) | PMH - (126) | 443313.056 | 1823153.656 | 443245.0661 | 1823153.6671 | Basic | No | 1100.000mm | 1075.000mm | 0.000mm | <None> |  |  | 0 | 0 | <None> | 0 | 0 | 0 | 0 | 67.9899 | 67.99 | 64.2399 | 64.24 | 270° 0' 33.652" | 270° 0' 33.652" | Start to End | Start to End | Straight |  | 0 | 0 | 0 | 0 | 0 | 0 | 2 | Pipe | POWER | A6 Configuration | Rectangular | 1 | 0
POWER CONDUIT - (140) | A6 | POWER | 21.147 | 21.136 | 0.02% | PMH - (126) | PMH - (127) | 443245.0661 | 1823153.6671 | 443193.7131 | 1823153.6671 | Basic | No | 1100.000mm | 1075.000mm | 0.000mm | <None> |  |  | 0 | 0 | <None> | 0 | 0 | 0 | 0 | 51.353 | 51.353 | 47.603 | 47.603 | 270° 0' 0.000" | 270° 0' 0.000" | Start to End | Start to End | Straight |  | 0 | 0 | 0 | 0 | 0 | 0 | 2 | Pipe | POWER | A6 Configuration | Rectangular | 1 | 0
POWER CONDUIT - (141) | A6 | POWER | 21.136 | 21.38 | -0.37% | PMH - (127) | PMH - (128) | 443193.7131 | 1823153.6671 | 443128.6535 | 1823153.6671 | Basic | No | 1100.000mm | 1075.000mm | 0.000mm | <None> |  |  | 0 | 0 | <None> | 0 | 0 | 0 | 0 | 65.0596 | 65.0601 | 61.9346 | 61.9351 | 270° 0' 0.000" | 270° 0' 0.000" | Start to End | Start to End | Straight |  | 0 | 0 | 0 | 0 | 0 | 0 | 2 | Pipe | POWER | A6 Configuration | Rectangular | 1 | 0
POWER CONDUIT - (142) | A6 | POWER | 21.38 | 21.57 | -0.2% | PMH - (128) | PMH - (129) | 443128.6535 | 1823153.6671 | 443033.6269 | 1823153.6671 | Basic | No | 1100.000mm | 1075.000mm | 0.000mm | <None> |  |  | 0 | 0 | <None> | 0 | 0 | 0 | 0 | 95.0266 | 95.0268 | 92.5266 | 92.5268 | 269° 59' 59.960" | 269° 59' 59.960" | Start to End | Start to End | Straight |  | 0 | 0 | 0 | 0 | 0 | 0 | 2 | Pipe | POWER | A6 Configuration | Rectangular | 1 | 0
POWER CONDUIT - (143) | A6 | POWER | 21.57 | 21.64 | -0.12% | PMH - (129) | PMH - (130) | 443033.6269 | 1823153.6671 | 442975.282 | 1823153.6671 | Basic | No | 1100.000mm | 1075.000mm | 0.000mm | <None> |  |  | 0 | 0 | <None> | 0 | 0 | 0 | 0 | 58.3449 | 58.3449 | 55.2192 | 55.2192 | 270° 0' 0.000" | 270° 0' 0.000" | Start to End | Start to End | Straight |  | 0 | 0 | 0 | 0 | 0 | 0 | 2 | Pipe | POWER | A6 Configuration | Rectangular | 1 | 0
POWER CONDUIT - (144) | A2 | POWER | 21.37 | 21.623 | -0.5% | PMH - (130) | PMH - (131) | 442975.282 | 1823153.6671 | 442924.7869 | 1823153.6671 | Basic | No | 1100.000mm | 1345.000mm | 0.000mm | <None> |  |  | 0 | 0 | <None> | 0 | 0 | 0 | 0 | 50.4951 | 50.4957 | 46.7457 | 46.7463 | 270° 0' 0.075" | 270° 0' 0.075" | Start to End | Start to End | Straight |  | 0 | 0 | 0 | 0 | 0 | 0 | 2 | Pipe | POWER | A2 Configuration | Rectangular | 1 | 0
POWER CONDUIT - (145) | A6 | POWER | 21.893 | 21.951 | -0.33% | PMH - (131) | PMH - (132) | 442924.7869 | 1823153.6671 | 442907.1641 | 1823153.667 | Basic | No | 1100.000mm | 1075.000mm | 0.000mm | <None> |  |  | 0 | 0 | <None> | 0 | 0 | 0 | 0 | 17.6228 | 17.6229 | 14.2479 | 14.248 | 269° 59' 58.479" | 269° 59' 58.479" | Start to End | Start to End | Straight |  | 0 | 0 | 0 | 0 | 0 | 0 | 2 | Pipe | POWER | A6 Configuration | Rectangular | 1 | 0
POWER CONDUIT - (146) | A6 | POWER | 21.443 | 21.443 | 0% | PMH - (132) | PMH - (133) | 442907.1641 | 1823153.667 | 442907.1641 | 1823166.9671 | Basic | No | 1100.000mm | 1075.000mm | 0.000mm | <None> |  |  | 0 | 0 | <None> | 0 | 0 | 0 | 0 | 14.3999 | 14.3999 | 12.1999 | 12.1999 | 0° 0' 0.000" | 0° 0' 0.000" | Start to End | Start to End | Straight |  | 0 | 0 | 0 | 0 | 0 | 0 | 2 | Pipe | POWER | A6 Configuration | Rectangular | 1 | 0
POWER CONDUIT - (147) | A9 | POWER | 21.591 | 21.619 | -0.06% | PMH - (133) | PMH - (134) | 442907.1641 | 1823166.9671 | 442856.9328 | 1823166.9229 | Basic | No | 1100.000mm | 1435.000mm | 0.000mm | <None> |  |  | 0 | 0 | <None> | 0 | 0 | 0 | 0 | 50.2348 | 50.2348 | 47.6313 | 47.6313 | 269° 56' 58.320" | 269° 56' 58.320" | Start to End | Start to End | Straight |  | 0 | 0 | 0 | 0 | 0 | 0 | 2 | Pipe | POWER | A9 Configuration | Rectangular | 1 | 0
POWER CONDUIT - (148) | A6 | POWER | 21.951 | 21.855 | 0.53% | PMH - (133) | PMH - (135) | 442907.1641 | 1823166.9671 | 442925.0749 | 1823166.9671 | Basic | No | 1100.000mm | 1075.000mm | 0.000mm | <None> |  |  | 0 | 0 | <None> | 0 | 0 | 0 | 0 | 17.3608 | 17.3611 | 14.7608 | 14.761 | 90° 0' 0.000" | 90° 0' 0.000" | Start to End | Start to End | Straight |  | 0 | 0 | 0 | 0 | 0 | 0 | 2 | Pipe | POWER | A6 Configuration | Rectangular | 1 | 0
POWER CONDUIT - (149) | A6 | POWER | 21.855 | 21.743 | 0.18% | PMH - (135) | PMH - (136) | 442925.0749 | 1823166.9671 | 442925.0749 | 1823229.4391 | Basic | No | 1100.000mm | 1075.000mm | 0.000mm | <None> |  |  | 0 | 0 | <None> | 0 | 0 | 0 | 0 | 61.922 | 61.9221 | 58.947 | 58.9471 | 0° 0' 0.000" | 0° 0' 0.000" | Start to End | Start to End | Straight |  | 0 | 0 | 0 | 0 | 0 | 0 | 2 | Pipe | POWER | A6 Configuration | Rectangular | 1 | 0
POWER CONDUIT - (150) | A6 | POWER | 21.743 | 21.748 | -0.03% | PMH - (136) | PMH - (137) | 442925.0749 | 1823229.4391 | 442925.0749 | 1823244.573 | Basic | No | 1100.000mm | 1075.000mm | 0.000mm | <None> |  |  | 0 | 0 | <None> | 0 | 0 | 0 | 0 | 14.2585 | 14.2585 | 10.8835 | 10.8835 | 0° 0' 0.000" | 0° 0' 0.000" | Start to End | Start to End | Straight |  | 0 | 0 | 0 | 0 | 0 | 0 | 2 | Pipe | POWER | A6 Configuration | Rectangular | 1 | 0
POWER CONDUIT - (151) | B1 | POWER | 21.016 | 22.173 | -2.24% | PMH - (137) | PMH - (138) | 442925.0749 | 1823244.573 | 442976.7472 | 1823244.5671 | Basic | No | 850.000mm | 945.000mm | 0.000mm | <None> |  |  | 0 | 0 | <None> | 0 | 0 | 0 | 0 | 52.2416 | 52.2544 | 49.6223 | 49.6348 | 90° 0' 23.598" | 90° 0' 23.598" | Start to End | Start to End | Straight |  | 0 | 0 | 0 | 0 | 0 | 0 | 2 | Pipe | POWER | B1 Configuration | Rectangular | 0 | 0
POWER CONDUIT - (152) | B1 | POWER | 21.671 | 21.671 | 0% | PMH - (138) | PMH - (139) | 442976.7472 | 1823244.5671 | 442976.7472 | 1823232.6671 | Basic | No | 850.000mm | 945.000mm | 0.000mm | <None> |  |  | 0 | 0 | <None> | 0 | 0 | 0 | 0 | 13 | 13 | 10.8 | 10.8 | 180° 0' 0.000" | 180° 0' 0.000" | Start to End | Start to End | Straight |  | 0 | 0 | 0 | 0 | 0 | 0 | 2 | Pipe | POWER | B1 Configuration | Rectangular | 1 | 0
POWER CONDUIT - (153) | B2a | POWER | 22.173 | 21.936 | 0.4% | PMH - (139) | PMH - (140) | 442976.7472 | 1823232.6671 | 443036.1358 | 1823232.6671 | Basic | No | 850.000mm | 945.000mm | 0.000mm | <None> |  |  | 0 | 0 | <None> | 0 | 0 | 0 | 0 | 59.3886 | 59.389 | 57.0386 | 57.039 | 89° 59' 60.000" | 89° 59' 60.000" | Start to End | Start to End | Straight |  | 0 | 0 | 0 | 0 | 0 | 0 | 2 | Pipe | POWER | B2' Configuration | Rectangular | 1 | 0
POWER CONDUIT - (154) | B2a | POWER | 21.936 | 21.333 | 1.22% | PMH - (140) | PMH - (141) | 443036.1358 | 1823232.6671 | 443085.6004 | 1823232.6671 | Basic | No | 850.000mm | 945.000mm | 0.000mm | <None> |  |  | 0 | 0 | <None> | 0 | 0 | 0 | 0 | 48.5146 | 48.5184 | 45.7646 | 45.768 | 90° 0' 0.000" | 90° 0' 0.000" | Start to End | Start to End | Straight |  | 0 | 0 | 0 | 0 | 0 | 0 | 2 | Pipe | POWER | B2' Configuration | Rectangular | 0 | 0
POWER CONDUIT - (155) | B1 | POWER | 21.88 | 21.788 | 0.3% | PMH - (141) | PMH - (142) | 443085.6004 | 1823232.6671 | 443085.6004 | 1823202.1724 | Basic | No | 850.000mm | 945.000mm | 0.000mm | <None> |  |  | 0 | 0 | <None> | 0 | 0 | 0 | 0 | 29.9473 | 29.9475 | 27.5947 | 27.5948 | 180° 0' 0.000" | 180° 0' 0.000" | Start to End | Start to End | Straight |  | 0 | 0 | 0 | 0 | 0 | 0 | 2 | Pipe | POWER | B1 Configuration | Rectangular | 1 | 0
POWER CONDUIT - (156) | B1 | POWER | 21.788 | 21.572 | 0.61% | PMH - (142) | PMH - (143) | 443085.6004 | 1823202.1724 | 443085.6004 | 1823166.9671 | Basic | No | 850.000mm | 945.000mm | 0.000mm | <None> |  |  | 0 | 0 | <None> | 0 | 0 | 0 | 0 | 34.6553 | 34.656 | 32.3053 | 32.306 | 180° 0' 0.000" | 180° 0' 0.000" | Start to End | Start to End | Straight |  | 0 | 0 | 0 | 0 | 0 | 0 | 2 | Pipe | POWER | B1 Configuration | Rectangular | 1 | 0
POWER CONDUIT - (157) | B1 | POWER | 21.572 | 21.53 | 0.08% | PMH - (143) | PMH - (144) | 443085.6004 | 1823166.9671 | 443034.2492 | 1823166.9671 | Basic | No | 850.000mm | 945.000mm | 0.000mm | <None> |  |  | 0 | 0 | <None> | 0 | 0 | 0 | 0 | 50.8012 | 50.8012 | 48.4512 | 48.4512 | 270° 0' 0.000" | 270° 0' 0.000" | Start to End | Start to End | Straight |  | 0 | 0 | 0 | 0 | 0 | 0 | 2 | Pipe | POWER | B1 Configuration | Rectangular | 1 | 0
POWER CONDUIT - (158) | B1 | POWER | 21.53 | 21.368 | 0.27% | PMH - (144) | PMH - (145) | 443034.2492 | 1823166.9671 | 442975.282 | 1823166.9671 | Basic | No | 850.000mm | 945.000mm | 0.000mm | <None> |  |  | 0 | 0 | <None> | 0 | 0 | 0 | 0 | 58.9672 | 58.9674 | 56.6172 | 56.6174 | 270° 0' 0.000" | 270° 0' 0.000" | Start to End | Start to End | Straight |  | 0 | 0 | 0 | 0 | 0 | 0 | 2 | Pipe | POWER | B1 Configuration | Rectangular | 1 | 0
POWER CONDUIT - (159) | B1 | POWER | 20.591 | 20.591 | 0% | PMH - (145) | PMH - (130) | 442975.282 | 1823166.9671 | 442975.282 | 1823153.6671 | Basic | No | 850.000mm | 945.000mm | 0.000mm | <None> |  |  | 0 | 0 | <None> | 0 | 0 | 0 | 0 | 14.4026 | 14.4026 | 12.2026 | 12.2026 | 180° 0' 0.000" | 180° 0' 0.000" | Start to End | Start to End | Straight |  | 0 | 0 | 0 | 0 | 0 | 0 | 2 | Pipe | POWER | B1 Configuration | Rectangular | 1 | 0
POWER CONDUIT - (160) | B1 | POWER | 22.173 | 22.056 | 0.2% | PMH - (138) | PMH - (146) | 442976.7472 | 1823244.5671 | 443035.4021 | 1823244.5671 | Basic | No | 850.000mm | 945.000mm | 0.000mm | <None> |  |  | 0 | 0 | <None> | 0 | 0 | 0 | 0 | 58.6549 | 58.655 | 55.9049 | 55.905 | 89° 59' 60.000" | 89° 59' 60.000" | Start to End | Start to End | Straight |  | 0 | 0 | 0 | 0 | 0 | 0 | 2 | Pipe | POWER | B1 Configuration | Rectangular | 1 | 0
POWER CONDUIT - (161) | B1 | POWER | 22.056 | 21.86 | 0.39% | PMH - (146) | PMH - (147) | 443035.4021 | 1823244.5671 | 443085.6004 | 1823244.5671 | Basic | No | 850.000mm | 945.000mm | 0.000mm | <None> |  |  | 0 | 0 | <None> | 0 | 0 | 0 | 0 | 49.6483 | 49.6487 | 47.2983 | 47.2987 | 90° 0' 0.000" | 90° 0' 0.000" | Start to End | Start to End | Straight |  | 0 | 0 | 0 | 0 | 0 | 0 | 2 | Pipe | POWER | B1 Configuration | Rectangular | 1 | 0
POWER CONDUIT - (162) | B1 | POWER | 21.963 | 22.081 | -0.67% | PMH - (147) | PMH - (148) | 443085.6004 | 1823244.5671 | 443085.6004 | 1823262.1507 | Basic | No | 850.000mm | 945.000mm | 0.000mm | <None> |  |  | 0 | 0 | <None> | 0 | 0 | 0 | 0 | 17.0336 | 17.034 | 14.6836 | 14.6839 | 0° 0' 0.000" | 0° 0' 0.000" | Start to End | Start to End | Straight |  | 0 | 0 | 0 | 0 | 0 | 0 | 2 | Pipe | POWER | B1 Configuration | Rectangular | 1 | 0
POWER CONDUIT - (163) | B1 | POWER | 22.081 | 22.098 | -0.08% | PMH - (148) | PMH - (149) | 443085.6004 | 1823262.1507 | 443085.6004 | 1823283.5447 | Basic | No | 850.000mm | 945.000mm | 0.000mm | <None> |  |  | 0 | 0 | <None> | 0 | 0 | 0 | 0 | 20.844 | 20.8441 | 18.494 | 18.4941 | 0° 0' 0.000" | 0° 0' 0.000" | Start to End | Start to End | Straight |  | 0 | 0 | 0 | 0 | 0 | 0 | 2 | Pipe | POWER | B1 Configuration | Rectangular | 1 | 0
POWER CONDUIT - (164) | B1 | POWER | 22.098 | 22.104 | -0.01% | PMH - (149) | PMH - (150) | 443085.6004 | 1823283.5447 | 443046.6456 | 1823283.5447 | Basic | No | 850.000mm | 945.000mm | 0.000mm | <None> |  |  | 0 | 0 | <None> | 0 | 0 | 0 | 0 | 38.4048 | 38.4048 | 36.0553 | 36.0553 | 270° 0' 0.000" | 270° 0' 0.000" | Start to End | Start to End | Straight |  | 0 | 0 | 0 | 0 | 0 | 0 | 2 | Pipe | POWER | B1 Configuration | Rectangular | 1 | 0
POWER CONDUIT - (165) | B1 | POWER | 22.104 | 22.152 | -0.11% | PMH - (150) | PMH - (151) | 443046.6456 | 1823283.5447 | 443003.8374 | 1823283.5465 | Basic | No | 850.000mm | 945.000mm | 0.000mm | <None> |  |  | 0 | 0 | <None> | 0 | 0 | 0 | 0 | 42.8081 | 42.8082 | 40.3074 | 40.3075 | 270° 0' 8.769" | 270° 0' 8.769" | Start to End | Start to End | Straight |  | 0 | 0 | 0 | 0 | 0 | 0 | 2 | Pipe | POWER | B1 Configuration | Rectangular | 1 | 0
POWER CONDUIT - (166) | B1 | POWER | 22.152 | 21.702 | 0.57% | PMH - (151) | PMH - (152) | 443003.8374 | 1823283.5465 | 442925.0749 | 1823283.5465 | Basic | No | 850.000mm | 945.000mm | 0.000mm | <None> |  |  | 0 | 0 | <None> | 0 | 0 | 0 | 0 | 79.3253 | 79.3266 | 76.9628 | 76.964 | 270° 0' 0.000" | 270° 0' 0.000" | Start to End | Start to End | Straight |  | 0 | 0 | 0 | 0 | 0 | 0 | 2 | Pipe | POWER | B1 Configuration | Rectangular | 1 | 0
POWER CONDUIT - (167) | A8a | POWER | 22.339 | 21.788 | 1.42% | PMH - (152) | PMH - (137) | 442925.0749 | 1823283.5465 | 442925.0749 | 1823244.573 | Basic | No | 1100.000mm | 1035.000mm | 0.000mm | <None> |  |  | 0 | 0 | <None> | 0 | 0 | 0 | 0 | 40.724 | 40.7277 | 37.724 | 37.7277 | 180° 0' 0.000" | 180° 0' 0.000" | Start to End | Start to End | Straight |  | 0 | 0 | 0 | 0 | 0 | 0 | 2 | Pipe | POWER | A8' Configuration | Rectangular | 0 | 0
POWER CONDUIT - (168) | B1 | POWER | 21.333 | 21.333 | 0% | PMH - (141) | PMH - (153) | 443085.6004 | 1823232.6671 | 443098.9004 | 1823232.6671 | Basic | No | 850.000mm | 945.000mm | 0.000mm | <None> |  |  | 0 | 0 | <None> | 0 | 0 | 0 | 0 | 14.8054 | 14.8054 | 12.2 | 12.2 | 90° 0' 0.000" | 90° 0' 0.000" | Start to End | Start to End | Straight |  | 0 | 0 | 0 | 0 | 0 | 0 | 2 | Pipe | POWER | B1 Configuration | Rectangular | 1 | 0
POWER CONDUIT - (169) | B1 | POWER | 20.568 | 21.256 | -1.05% | PMH - (153) | PMH - (154) | 443098.9004 | 1823232.6671 | 443098.9004 | 1823166.9671 | Basic | No | 850.000mm | 945.000mm | 0.000mm | <None> |  |  | 0 | 0 | <None> | 0 | 0 | 0 | 0 | 64.2 | 64.2037 | 61.6 | 61.6034 | 180° 0' 0.000" | 180° 0' 0.000" | Start to End | Start to End | Straight |  | 0 | 0 | 0 | 0 | 0 | 0 | 2 | Pipe | POWER | B1 Configuration | Rectangular | 0 | 0
POWER CONDUIT - (170) | B1 | POWER | 21.513 | 21.394 | 0.34% | PMH - (154) | PMH - (155) | 443098.9004 | 1823166.9671 | 443133.7383 | 1823166.9671 | Basic | No | 850.000mm | 945.000mm | 0.000mm | <None> |  |  | 0 | 0 | <None> | 0 | 0 | 0 | 0 | 34.2879 | 34.2881 | 31.9379 | 31.9381 | 90° 0' 0.000" | 90° 0' 0.000" | Start to End | Start to End | Straight |  | 0 | 0 | 0 | 0 | 0 | 0 | 2 | Pipe | POWER | B1 Configuration | Rectangular | 1 | 0
POWER CONDUIT - (171) | B1 | POWER | 21.394 | 21.113 | 0.47% | PMH - (155) | PMH - (156) | 443133.7383 | 1823166.9671 | 443193.7131 | 1823166.9671 | Basic | No | 850.000mm | 945.000mm | 0.000mm | <None> |  |  | 0 | 0 | <None> | 0 | 0 | 0 | 0 | 59.9748 | 59.9755 | 57.2248 | 57.2255 | 90° 0' 0.000" | 90° 0' 0.000" | Start to End | Start to End | Straight |  | 0 | 0 | 0 | 0 | 0 | 0 | 2 | Pipe | POWER | B1 Configuration | Rectangular | 1 | 0
POWER CONDUIT - (172) | A8a | POWER | 20.365 | 20.365 | 0% | PMH - (156) | PMH - (127) | 443193.7131 | 1823166.9671 | 443193.7131 | 1823153.6671 | Basic | No | 1100.000mm | 1035.000mm | 0.000mm | <None> |  |  | 0 | 0 | <None> | 0 | 0 | 0 | 0 | 14.4 | 14.4 | 12.2 | 12.2 | 179° 59' 60.000" | 179° 59' 60.000" | Start to End | Start to End | Straight |  | 0 | 0 | 0 | 0 | 0 | 0 | 2 | Pipe | POWER | A8' Configuration | Rectangular | 1 | 0
POWER CONDUIT - (173) | B1 | POWER | 21.113 | 21.246 | -0.2% | PMH - (156) | PMH - (157) | 443193.7131 | 1823166.9671 | 443260.8074 | 1823166.9671 | Basic | No | 850.000mm | 945.000mm | 0.000mm | <None> |  |  | 0 | 0 | <None> | 0 | 0 | 0 | 0 | 67.0943 | 67.0944 | 64.3443 | 64.3444 | 89° 59' 60.000" | 89° 59' 60.000" | Start to End | Start to End | Straight |  | 0 | 0 | 0 | 0 | 0 | 0 | 2 | Pipe | POWER | B1 Configuration | Rectangular | 1 | 0
POWER CONDUIT - (174) | B1 | POWER | 21.246 | 21.068 | 0.34% | PMH - (157) | PMH - (158) | 443260.8074 | 1823166.9671 | 443313.056 | 1823166.9671 | Basic | No | 850.000mm | 945.000mm | 0.000mm | <None> |  |  | 0 | 0 | <None> | 0 | 0 | 0 | 0 | 52.2486 | 52.2489 | 49.8986 | 49.8989 | 90° 0' 0.000" | 90° 0' 0.000" | Start to End | Start to End | Straight |  | 0 | 0 | 0 | 0 | 0 | 0 | 2 | Pipe | POWER | B1 Configuration | Rectangular | 1 | 0
POWER CONDUIT - (175) | B1 | POWER | 20.284 | 20.284 | 0% | PMH - (158) | PMH - (125) | 443313.056 | 1823166.9671 | 443313.056 | 1823153.656 | Basic | No | 850.000mm | 945.000mm | 0.000mm | <None> |  |  | 0 | 0 | <None> | 0 | 0 | 0 | 0 | 14.4 | 14.4 | 12.2 | 12.2 | 180° 0' 0.000" | 180° 0' 0.000" | Start to End | Start to End | Straight |  | 0 | 0 | 0 | 0 | 0 | 0 | 2 | Pipe | POWER | B1 Configuration | Rectangular | 1 | 0
POWER CONDUIT - (176) | B1 | POWER | 21.333 | 21.163 | 0.54% | PMH - (153) | PMH - (159) | 443098.9004 | 1823232.6671 | 443130.4926 | 1823232.6671 | Basic | No | 850.000mm | 945.000mm | 0.000mm | <None> |  |  | 0 | 0 | <None> | 0 | 0 | 0 | 0 | 31.0448 | 31.0453 | 28.6922 | 28.6927 | 89° 59' 60.000" | 89° 59' 60.000" | Start to End | Start to End | Straight |  | 0 | 0 | 0 | 0 | 0 | 0 | 2 | Pipe | POWER | B1 Configuration | Rectangular | 1 | 0
POWER CONDUIT - (177) | A6 | POWER | 21.033 | 20.892 | 1.05% | PMH - (159) | PMH - (160) | 443130.4926 | 1823232.6671 | 443143.9072 | 1823232.6671 | Basic | No | 1100.000mm | 1075.000mm | 0.000mm | <None> |  |  | 0 | 0 | <None> | 0 | 0 | 0 | 0 | 13.4146 | 13.4153 | 10.2896 | 10.2901 | 90° 0' 0.000" | 90° 0' 0.000" | Start to End | Start to End | Straight |  | 0 | 0 | 0 | 0 | 0 | 0 | 2 | Pipe | POWER | A6 Configuration | Rectangular | 0 | 0
POWER CONDUIT - (178) | A9 | POWER | 20.257 | 20.257 | 0% | PMH - (160) | PMH - (161) | 443143.9072 | 1823232.6671 | 443143.9072 | 1823244.5671 | Basic | No | 1100.000mm | 1435.000mm | 0.000mm | <None> |  |  | 0 | 0 | <None> | 0 | 0 | 0 | 0 | 13.4155 | 13.4155 | 10.8019 | 10.8019 | 0° 0' 0.000" | 0° 0' 0.000" | Start to End | Start to End | Straight |  | 0 | 0 | 0 | 0 | 0 | 0 | 2 | Pipe | POWER | A9 Configuration | Rectangular | 1 | 0
POWER CONDUIT - (179) | A3 | POWER | 20.869 | 20.51 | 0.8% | PMH - (161) | PMH - (162) | 443143.9072 | 1823244.5671 | 443098.9004 | 1823244.5671 | Basic | No | 1100.000mm | 1435.000mm | 0.000mm | <None> |  |  | 0 | 0 | <None> | 0 | 0 | 0 | 0 | 43.4922 | 43.4937 | 40.8877 | 40.889 | 270° 0' 0.000" | 270° 0' 0.000" | Start to End | Start to End | Straight |  | 0 | 0 | 0 | 0 | 0 | 0 | 2 | Pipe | POWER | A3 Configuration | Rectangular | 1 | 0
POWER CONDUIT - (180) | B1 | POWER | 20.568 | 20.568 | 0% | PMH - (162) | PMH - (153) | 443098.9004 | 1823244.5671 | 443098.9004 | 1823232.6671 | Basic | No | 850.000mm | 945.000mm | 0.000mm | <None> |  |  | 0 | 0 | <None> | 0 | 0 | 0 | 0 | 13.406 | 13.406 | 10.8 | 10.8 | 180° 0' 0.000" | 180° 0' 0.000" | Start to End | Start to End | Straight |  | 0 | 0 | 0 | 0 | 0 | 0 | 2 | Pipe | POWER | B1 Configuration | Rectangular | 1 | 0
POWER CONDUIT - (181) | A12 | POWER | 19.768 | 20.432 | -3.42% | PMH - (162) | PMH - (163) | 443098.9004 | 1823244.5671 | 443098.9004 | 1823264.0154 | Basic | No | 1100.000mm | 1745.000mm | 0.000mm | <None> |  |  | 0 | 0 | <None> | 0 | 0 | 0 | 0 | 18.9025 | 18.9142 | 16.5483 | 16.5579 | 0° 0' 0.000" | 0° 0' 0.000" | Start to End | Start to End | Straight |  | 0 | 0 | 0 | 0 | 0 | 0 | 2 | Pipe | POWER | A12 Configuration | Rectangular | 0 | 0
POWER CONDUIT - (182) | A12 | POWER | 20.432 | 21.098 | -2.12% | PMH - (163) | PMH - (164) | 443098.9004 | 1823264.0154 | 443098.9004 | 1823295.4447 | Basic | No | 1100.000mm | 1745.000mm | 0.000mm | <None> |  |  | 0 | 0 | <None> | 0 | 0 | 0 | 0 | 31.4293 | 31.4364 | 28.9293 | 28.9358 | 0° 0' 0.000" | 0° 0' 0.000" | Start to End | Start to End | Straight |  | 0 | 0 | 0 | 0 | 0 | 0 | 2 | Pipe | POWER | A12 Configuration | Rectangular | 0 | 0
POWER CONDUIT - (184) | A8a | POWER | 21.018 | 21.018 | 0% | PMH - (164) | PMH - (167) | 443098.9004 | 1823295.4447 | 443085.6004 | 1823295.4446 | Basic | No | 1100.000mm | 1035.000mm | 0.000mm | <None> |  |  | 0 | 0 | <None> | 0 | 0 | 0 | 0 | 14.4105 | 14.4105 | 12.2 | 12.2 | 269° 59' 58.449" | 269° 59' 58.449" | Start to End | Start to End | Straight |  | 0 | 0 | 0 | 0 | 0 | 0 | 2 | Pipe | POWER | A8' Configuration | Rectangular | 1 | 0
POWER CONDUIT - (185) | A6 | POWER | 22.038 | 21.766 | 0.43% | PMH - (166) | PMH - (167) | 443085.6004 | 1823359.3568 | 443085.6004 | 1823295.4446 | Basic | No | 1100.000mm | 1075.000mm | 0.000mm | <None> |  |  | 0 | 0 | <None> | 0 | 0 | 0 | 0 | 63.3621 | 63.3627 | 60.7621 | 60.7626 | 180° 0' 0.000" | 180° 0' 0.000" | Start to End | Start to End | Straight |  | 0 | 0 | 0 | 0 | 0 | 0 | 2 | Pipe | POWER | A6 Configuration | Rectangular | 1 | 0
POWER CONDUIT - (186) | B1 | POWER | 21.108 | 21.73 | -1.16% | PMH - (167) | PMH - (168) | 443085.6004 | 1823295.4446 | 443031.9004 | 1823295.4446 | Basic | No | 850.000mm | 945.000mm | 0.000mm | <None> |  |  | 0 | 0 | <None> | 0 | 0 | 0 | 0 | 52.6 | 52.6037 | 50.4 | 50.4034 | 270° 0' 0.000" | 270° 0' 0.000" | Start to End | Start to End | Straight |  | 0 | 0 | 0 | 0 | 0 | 0 | 2 | Pipe | POWER | B1 Configuration | Rectangular | 0 | 0
POWER CONDUIT - (187) | B1 | POWER | 22.103 | 22.365 | -0.41% | PMH - (168) | PMH - (169) | 443031.9004 | 1823295.4446 | 443031.9004 | 1823359.8709 | Basic | No | 850.000mm | 945.000mm | 0.000mm | <None> |  |  | 0 | 0 | <None> | 0 | 0 | 0 | 0 | 63.8762 | 63.8767 | 61.5262 | 61.5267 | 359° 59' 59.847" | 359° 59' 59.847" | Start to End | Start to End | Straight |  | 0 | 0 | 0 | 0 | 0 | 0 | 2 | Pipe | POWER | B1 Configuration | Rectangular | 1 | 0
POWER CONDUIT - (188) | B1 | POWER | 22.365 | 22.023 | 0.61% | PMH - (169) | PMH - (170) | 443031.9004 | 1823359.8709 | 443031.9004 | 1823415.7412 | Basic | No | 850.000mm | 945.000mm | 0.000mm | <None> |  |  | 0 | 0 | <None> | 0 | 0 | 0 | 0 | 56.1461 | 56.1472 | 53.3961 | 53.3971 | 0° 0' 0.000" | 0° 0' 0.000" | Start to End | Start to End | Straight |  | 0 | 0 | 0 | 0 | 0 | 0 | 2 | Pipe | POWER | B1 Configuration | Rectangular | 1 | 0
POWER CONDUIT - (189) | B2a | POWER | 22.023 | 21.685 | 3.43% | PMH - (170) | PMH - (171) | 443031.9004 | 1823415.7412 | 443031.9005 | 1823425.5671 | Basic | No | 850.000mm | 945.000mm | 0.000mm | <None> |  |  | 0 | 0 | <None> | 0 | 0 | 0 | 0 | 9.0168 | 9.0231 | 6.4 | 6.4038 | 0° 0' 1.050" | 0° 0' 1.050" | Start to End | Start to End | Straight |  | 0 | 0 | 0 | 0 | 0 | 0 | 2 | Pipe | POWER | B2' Configuration | Rectangular | 0 | 0
POWER CONDUIT - (190) | B1 | POWER | 22.022 | 22.022 | 0% | PMH - (170) | PMH - (172) | 443031.9004 | 1823415.7412 | 443020.0004 | 1823415.7456 | Basic | No | 850.000mm | 945.000mm | 0.000mm | <None> |  |  | 0 | 0 | <None> | 0 | 0 | 0 | 0 | 13.0309 | 13.0309 | 10.8 | 10.8 | 270° 1' 15.713" | 270° 1' 15.713" | Start to End | Start to End | Straight |  | 0 | 0 | 0 | 0 | 0 | 0 | 2 | Pipe | POWER | B1 Configuration | Rectangular | 1 | 0
POWER CONDUIT - (191) | B1 | POWER | 22.525 | 22.469 | 0.29% | PMH - (172) | <None> | 443020.0004 | 1823415.7456 | 443020.0008 | 1823396.0395 | Basic | No | 850.000mm | 945.000mm | 0.000mm | <None> |  |  | 0 | 0 | <None> | 0 | 0 | 0 | 0 | 19.0884 | 19.0885 | 17.8304 | 17.8305 | 179° 59' 56.166" | 179° 59' 56.166" | Start to End | Start to End | Straight |  | 0 | 0 | 0 | 0 | 0 | 0 | 2 | Pipe | POWER | B1 Configuration | Rectangular | 2 | 0
POWER CONDUIT - (192) | B1 | POWER | 22.469 | 22.291 | 0.29% | <None> | PMH - (174) | 443020.0008 | 1823396.0395 | 443020.0004 | 1823333.7274 | Basic | No | 850.000mm | 945.000mm | 0.000mm | <None> |  |  | 0 | 0 | <None> | 0 | 0 | 0 | 0 | 62.3145 | 62.3147 | 61.0621 | 61.0623 | 180° 0' 1.213" | 180° 0' 1.213" | Start to End | Start to End | Straight |  | 0 | 0 | 0 | 0 | 0 | 0 | 2 | Pipe | POWER | B1 Configuration | Rectangular | 2 | 0
POWER CONDUIT - (193) | B1 | POWER | 22.291 | 22.203 | 0.23% | PMH - (174) | PMH - (175) | 443020.0004 | 1823333.7274 | 443020.0004 | 1823295.4447 | Basic | No | 850.000mm | 945.000mm | 0.000mm | <None> |  |  | 0 | 0 | <None> | 0 | 0 | 0 | 0 | 37.7327 | 37.7328 | 35.3827 | 35.3828 | 180° 0' 0.000" | 180° 0' 0.000" | Start to End | Start to End | Straight |  | 0 | 0 | 0 | 0 | 0 | 0 | 2 | Pipe | POWER | B1 Configuration | Rectangular | 1 | 0
POWER CONDUIT - (194) | B1 | POWER | 22.203 | 22.222 | -0.08% | PMH - (175) | PMH - (176) | 443020.0004 | 1823295.4447 | 442994.5749 | 1823295.4446 | Basic | No | 850.000mm | 945.000mm | 0.000mm | <None> |  |  | 0 | 0 | <None> | 0 | 0 | 0 | 0 | 24.3255 | 24.3255 | 22.1255 | 22.1255 | 269° 59' 59.189" | 269° 59' 59.189" | Start to End | Start to End | Straight |  | 0 | 0 | 0 | 0 | 0 | 0 | 2 | Pipe | POWER | B1 Configuration | Rectangular | 1 | 0
POWER CONDUIT - (195) | B1 | POWER | 22.222 | 22.415 | -0.5% | PMH - (176) | PMH - (177) | 442994.5749 | 1823295.4446 | 442994.575 | 1823334.0991 | Basic | No | 850.000mm | 945.000mm | 0.000mm | <None> |  |  | 0 | 0 | <None> | 0 | 0 | 0 | 0 | 38.1044 | 38.1049 | 35.7544 | 35.7549 | 0° 0' 0.267" | 0° 0' 0.267" | Start to End | Start to End | Straight |  | 0 | 0 | 0 | 0 | 0 | 0 | 2 | Pipe | POWER | B1 Configuration | Rectangular | 1 | 0
POWER CONDUIT - (196) | B1 | POWER | 22.415 | 22.568 | -0.31% | PMH - (177) | PMH - (178) | 442994.575 | 1823334.0991 | 442994.575 | 1823383.2693 | Basic | No | 850.000mm | 945.000mm | 0.000mm | <None> |  |  | 0 | 0 | <None> | 0 | 0 | 0 | 0 | 48.1609 | 48.1611 | 45.8094 | 45.8097 | 0° 0' 0.000" | 0° 0' 0.000" | Start to End | Start to End | Straight |  | 0 | 0 | 0 | 0 | 0 | 0 | 2 | Pipe | POWER | B1 Configuration | Rectangular | 1 | 0
POWER CONDUIT - (197) | B1 | POWER | 22.066 | 22.066 | 0% | PMH - (178) | PMH - (179) | 442994.575 | 1823383.2693 | 442982.675 | 1823383.2653 | Basic | No | 850.000mm | 945.000mm | 0.000mm | <None> |  |  | 0 | 0 | <None> | 0 | 0 | 0 | 0 | 13.4123 | 13.4123 | 11.1745 | 11.1745 | 269° 58' 49.732" | 269° 58' 49.732" | Start to End | Start to End | Straight |  | 0 | 0 | 0 | 0 | 0 | 0 | 2 | Pipe | POWER | B1 Configuration | Rectangular | 1 | 0
POWER CONDUIT - (198) | B1 | POWER | 22.568 | 22.362 | 0.31% | PMH - (179) | PMH - (180) | 442982.675 | 1823383.2653 | 442982.675 | 1823316.7963 | Basic | No | 850.000mm | 945.000mm | 0.000mm | <None> |  |  | 0 | 0 | <None> | 0 | 0 | 0 | 0 | 66.469 | 66.4693 | 64.1189 | 64.1192 | 180° 0' 0.000" | 180° 0' 0.000" | Start to End | Start to End | Straight |  | 0 | 0 | 0 | 0 | 0 | 0 | 2 | Pipe | POWER | B1 Configuration | Rectangular | 1 | 0
POWER CONDUIT - (199) | B1 | POWER | 22.362 | 22.279 | 0.39% | PMH - (180) | PMH - (181) | 442982.675 | 1823316.7963 | 442982.675 | 1823295.4446 | Basic | No | 850.000mm | 945.000mm | 0.000mm | <None> |  |  | 0 | 0 | <None> | 0 | 0 | 0 | 0 | 20.8016 | 20.8018 | 18.4516 | 18.4518 | 180° 0' 0.000" | 180° 0' 0.000" | Start to End | Start to End | Straight |  | 0 | 0 | 0 | 0 | 0 | 0 | 2 | Pipe | POWER | B1 Configuration | Rectangular | 1 | 0
POWER CONDUIT - (200) | B1 | POWER | 22.279 | 22.406 | -0.28% | PMH - (181) | PMH - (182) | 442982.675 | 1823295.4446 | 442936.9749 | 1823295.4446 | Basic | No | 850.000mm | 945.000mm | 0.000mm | <None> |  |  | 0 | 0 | <None> | 0 | 0 | 0 | 0 | 44.6 | 44.6002 | 42.4 | 42.4002 | 270° 0' 0.000" | 270° 0' 0.000" | Start to End | Start to End | Straight |  | 0 | 0 | 0 | 0 | 0 | 0 | 2 | Pipe | POWER | B1 Configuration | Rectangular | 1 | 0
POWER CONDUIT - (201) | B1 | POWER | 22.406 | 22.636 | -0.52% | PMH - (182) | PMH - (183) | 442936.9749 | 1823295.4446 | 442936.9749 | 1823339.9435 | Basic | No | 850.000mm | 945.000mm | 0.000mm | <None> |  |  | 0 | 0 | <None> | 0 | 0 | 0 | 0 | 43.9488 | 43.9495 | 41.5988 | 41.5994 | 0° 0' 0.000" | 0° 0' 0.000" | Start to End | Start to End | Straight |  | 0 | 0 | 0 | 0 | 0 | 0 | 2 | Pipe | POWER | B1 Configuration | Rectangular | 1 | 0
POWER CONDUIT - (202) | B1 | POWER | 22.636 | 22.849 | -0.37% | PMH - (183) | PMH - (184) | 442936.9749 | 1823339.9435 | 442936.9749 | 1823398.2194 | Basic | No | 850.000mm | 945.000mm | 0.000mm | <None> |  |  | 0 | 0 | <None> | 0 | 0 | 0 | 0 | 58.2759 | 58.2762 | 55.7759 | 55.7762 | 0° 0' 0.000" | 0° 0' 0.000" | Start to End | Start to End | Straight |  | 0 | 0 | 0 | 0 | 0 | 0 | 2 | Pipe | POWER | B1 Configuration | Rectangular | 1 | 0
POWER CONDUIT - (203) | B1 | POWER | 22.849 | 22.908 | -0.22% | PMH - (184) | PMH - (185) | 442936.9749 | 1823398.2194 | 442936.9749 | 1823425.5671 | Basic | No | 850.000mm | 945.000mm | 0.000mm | <None> |  |  | 0 | 0 | <None> | 0 | 0 | 0 | 0 | 26.8232 | 26.8233 | 24.4475 | 24.4476 | 359° 59' 60.000" | 359° 59' 60.000" | Start to End | Start to End | Straight |  | 0 | 0 | 0 | 0 | 0 | 0 | 2 | Pipe | POWER | B1 Configuration | Rectangular | 1 | 0
POWER CONDUIT - (204) | B1 | POWER | 22.908 | 22.953 | -0.38% | PMH - (185) | PMH - (186) | 442936.9749 | 1823425.5671 | 442925.0749 | 1823425.5688 | Basic | No | 850.000mm | 945.000mm | 0.000mm | <None> |  |  | 0 | 0 | <None> | 0 | 0 | 0 | 0 | 11.275 | 11.2751 | 8.1497 | 8.1498 | 270° 0' 29.632" | 270° 0' 29.632" | Start to End | Start to End | Straight |  | 0 | 0 | 0 | 0 | 0 | 0 | 2 | Pipe | POWER | B1 Configuration | Rectangular | 1 | 0
POWER CONDUIT - (205) | A6 | POWER | 22.823 | 22.626 | 0.37% | PMH - (186) | PMH - (187) | 442925.0749 | 1823425.5688 | 442925.0749 | 1823372.7702 | Basic | No | 1100.000mm | 1075.000mm | 0.000mm | <None> |  |  | 0 | 0 | <None> | 0 | 0 | 0 | 0 | 52.2497 | 52.2501 | 49.8968 | 49.8972 | 180° 0' 0.000" | 180° 0' 0.000" | Start to End | Start to End | Straight |  | 0 | 0 | 0 | 0 | 0 | 0 | 2 | Pipe | POWER | A6 Configuration | Rectangular | 1 | 0
POWER CONDUIT - (206) | A6 | POWER | 22.626 | 22.441 | 0.37% | PMH - (187) | PMH - (188) | 442925.0749 | 1823372.7702 | 442925.0749 | 1823322.1446 | Basic | No | 1100.000mm | 1075.000mm | 0.000mm | <None> |  |  | 0 | 0 | <None> | 0 | 0 | 0 | 0 | 50.6256 | 50.6259 | 48.1256 | 48.1259 | 180° 0' 0.001" | 180° 0' 0.001" | Start to End | Start to End | Straight |  | 0 | 0 | 0 | 0 | 0 | 0 | 2 | Pipe | POWER | A6 Configuration | Rectangular | 1 | 0
POWER CONDUIT - (207) | A6 | POWER | 22.441 | 22.299 | 0.37% | PMH - (188) | PMH - (152) | 442925.0749 | 1823322.1446 | 442925.0749 | 1823283.5465 | Basic | No | 1100.000mm | 1075.000mm | 0.000mm | <None> |  |  | 0 | 0 | <None> | 0 | 0 | 0 | 0 | 37.7231 | 37.7233 | 34.9731 | 34.9733 | 180° 0' 0.000" | 180° 0' 0.000" | Start to End | Start to End | Straight |  | 0 | 0 | 0 | 0 | 0 | 0 | 2 | Pipe | POWER | A6 Configuration | Rectangular | 1 | 0
POWER CONDUIT - (208) | A6 | POWER | 22.823 | 22.938 | -0.23% | PMH - (186) | PMH - (189) | 442925.0749 | 1823425.5688 | 442875.0749 | 1823425.5671 | Basic | No | 1100.000mm | 1075.000mm | 0.000mm | <None> |  |  | 0 | 0 | <None> | 0 | 0 | 0 | 0 | 50 | 50.0001 | 46.6253 | 46.6254 | 269° 59' 52.947" | 269° 59' 52.947" | Start to End | Start to End | Straight |  | 0 | 0 | 0 | 0 | 0 | 0 | 2 | Pipe | POWER | A6 Configuration | Rectangular | 1 | 0
POWER CONDUIT - (209) | A6 | POWER | 22.217 | 22.217 | 0% | PMH - (189) | PMH - (190) | 442875.0749 | 1823425.5671 | 442875.0749 | 1823437.4671 | Basic | No | 1100.000mm | 1075.000mm | 0.000mm | <None> |  |  | 0 | 0 | <None> | 0 | 0 | 0 | 0 | 13.0001 | 13.0001 | 10.8001 | 10.8001 | 0° 0' 0.000" | 0° 0' 0.000" | Start to End | Start to End | Straight |  | 0 | 0 | 0 | 0 | 0 | 0 | 2 | Pipe | POWER | A6 Configuration | Rectangular | 1 | 0
POWER CONDUIT - (210) | A6 | POWER | 23.013 | 22.963 | 0.38% | PMH - (190) | PMH - (191) | 442875.0749 | 1823437.4671 | 442888.2466 | 1823437.4671 | Basic | No | 1100.000mm | 1075.000mm | 0.000mm | <None> |  |  | 0 | 0 | <None> | 0 | 0 | 0 | 0 | 13.1717 | 13.1718 | 9.7967 | 9.7967 | 90° 0' 0.000" | 90° 0' 0.000" | Start to End | Start to End | Straight |  | 0 | 0 | 0 | 0 | 0 | 0 | 2 | Pipe | POWER | A6 Configuration | Rectangular | 1 | 0
POWER CONDUIT - (211) | A6 | POWER | 22.963 | 22.759 | 0.38% | PMH - (191) | PMH - (192) | 442888.2466 | 1823437.4671 | 442942.1153 | 1823437.4673 | Basic | No | 1100.000mm | 1075.000mm | 0.000mm | <None> |  |  | 0 | 0 | <None> | 0 | 0 | 0 | 0 | 53.9072 | 53.9075 | 50.1572 | 50.1575 | 89° 59' 59.135" | 89° 59' 59.135" | Start to End | Start to End | Straight |  | 0 | 0 | 0 | 0 | 0 | 0 | 2 | Pipe | POWER | A6 Configuration | Rectangular | 1 | 0
POWER CONDUIT - (212) | A6 | POWER | 22.759 | 22.59 | 0.38% | PMH - (192) | PMH - (193) | 442942.1153 | 1823437.4673 | 442986.8123 | 1823437.4671 | Basic | No | 1100.000mm | 1075.000mm | 0.000mm | <None> |  |  | 0 | 0 | <None> | 0 | 0 | 0 | 0 | 44.6586 | 44.6589 | 41.5336 | 41.5339 | 90° 0' 1.042" | 90° 0' 1.042" | Start to End | Start to End | Straight |  | 0 | 0 | 0 | 0 | 0 | 0 | 2 | Pipe | POWER | A6 Configuration | Rectangular | 1 | 0
POWER CONDUIT - (213) | A6 | POWER | 22.59 | 22.26 | 0.73% | PMH - (193) | PMH - (194) | 442986.8123 | 1823437.4671 | 443031.9305 | 1823437.4671 | Basic | No | 1100.000mm | 1075.000mm | 0.000mm | <None> |  |  | 0 | 0 | <None> | 0 | 0 | 0 | 0 | 45.1182 | 45.1194 | 41.9932 | 41.9944 | 90° 0' 0.000" | 90° 0' 0.000" | Start to End | Start to End | Straight |  | 0 | 0 | 0 | 0 | 0 | 0 | 2 | Pipe | POWER | A6 Configuration | Rectangular | 1 | 0
POWER CONDUIT - (214) | A8a | POWER | 21.595 | 21.595 | 0% | PMH - (194) | PMH - (171) | 443031.9305 | 1823437.4671 | 443031.9005 | 1823425.5671 | Basic | No | 1100.000mm | 1035.000mm | 0.000mm | <None> |  |  | 0 | 0 | <None> | 0 | 0 | 0 | 0 | 13.0001 | 13.0001 | 10.8001 | 10.8001 | 180° 8' 41.361" | 180° 8' 41.361" | Start to End | Start to End | Straight |  | 0 | 0 | 0 | 0 | 0 | 0 | 2 | Pipe | POWER | A8' Configuration | Rectangular | 1 | 0
POWER CONDUIT - (215) | B1 | POWER | 22.39 | 22.39 | 0% | PMH - (194) | PMH - (195) | 443031.9305 | 1823437.4671 | 443058.4519 | 1823437.4671 | Basic | No | 850.000mm | 945.000mm | 0.000mm | <None> |  |  | 0 | 0 | <None> | 0 | 0 | 0 | 0 | 26.5214 | 26.5214 | 23.3964 | 23.3964 | 90° 0' 0.000" | 90° 0' 0.000" | Start to End | Start to End | Straight |  | 0 | 0 | 0 | 0 | 0 | 0 | 2 | Pipe | POWER | B1 Configuration | Rectangular | 1 | 0
POWER CONDUIT - (216) | B1 | POWER | 22.39 | 22.377 | 0.05% | PMH - (195) | PMH - (196) | 443058.4519 | 1823437.4671 | 443085.6004 | 1823437.4671 | Basic | No | 850.000mm | 945.000mm | 0.000mm | <None> |  |  | 0 | 0 | <None> | 0 | 0 | 0 | 0 | 26.5989 | 26.5989 | 24.2485 | 24.2485 | 90° 0' 0.000" | 90° 0' 0.000" | Start to End | Start to End | Straight |  | 0 | 0 | 0 | 0 | 0 | 0 | 2 | Pipe | POWER | B1 Configuration | Rectangular | 1 | 0
POWER CONDUIT - (217) | B1 | POWER | 21.596 | 21.596 | 0% | PMH - (196) | PMH - (197) | 443085.6004 | 1823437.4671 | 443085.6004 | 1823425.5671 | Basic | No | 850.000mm | 945.000mm | 0.000mm | <None> |  |  | 0 | 0 | <None> | 0 | 0 | 0 | 0 | 13.1561 | 13.1561 | 10.8 | 10.8 | 180° 0' 0.000" | 180° 0' 0.000" | Start to End | Start to End | Straight |  | 0 | 0 | 0 | 0 | 0 | 0 | 2 | Pipe | POWER | B1 Configuration | Rectangular | 1 | 0
POWER CONDUIT - (218) | A8a | POWER | 22.225 | 22.385 | -0.3% | PMH - (197) | PMH - (171) | 443085.6004 | 1823425.5671 | 443031.9005 | 1823425.5671 | Basic | No | 1100.000mm | 1035.000mm | 0.000mm | <None> |  |  | 0 | 0 | <None> | 0 | 0 | 0 | 0 | 52.7506 | 52.7509 | 49.3756 | 49.3759 | 270° 0' 0.000" | 270° 0' 0.000" | Start to End | Start to End | Straight |  | 0 | 0 | 0 | 0 | 0 | 0 | 2 | Pipe | POWER | A8' Configuration | Rectangular | 1 | 0
POWER CONDUIT - (219) | A6 | POWER | 21.466 | 22.038 | -0.87% | PMH - (197) | PMH - (166) | 443085.6004 | 1823425.5671 | 443085.6004 | 1823359.3568 | Basic | No | 1100.000mm | 1075.000mm | 0.000mm | <None> |  |  | 0 | 0 | <None> | 0 | 0 | 0 | 0 | 65.6615 | 65.664 | 63.0603 | 63.0627 | 180° 0' 0.000" | 180° 0' 0.000" | Start to End | Start to End | Straight |  | 0 | 0 | 0 | 0 | 0 | 0 | 2 | Pipe | POWER | A6 Configuration | Rectangular | 1 | 0
POWER CONDUIT - (220) | A8a | POWER | 21.808 | 22.703 | -0.46% | PMH - (164) | PMH - (198) | 443098.9004 | 1823295.4447 | 443098.9004 | 1823491.1671 | Basic | No | 1100.000mm | 1035.000mm | 0.000mm | <None> |  |  | 0 | 0 | <None> | 0 | 0 | 0 | 0 | 195.1724 | 195.1744 | 192.8224 | 192.8244 | 0° 0' 0.000" | 0° 0' 0.000" | Start to End | Start to End | Straight |  | 0 | 0 | 0 | 0 | 0 | 0 | 2 | Pipe | POWER | A8' Configuration | Rectangular | 1 | 0
POWER CONDUIT - (221) | A8a | POWER | 22.371 | 21.287 | 0.86% | PMH - (198) | PMH - (199) | 443098.9004 | 1823491.1671 | 443224.8671 | 1823491.1671 | Basic | No | 1100.000mm | 1035.000mm | 0.000mm | <None> |  |  | 0 | 0 | <None> | 0 | 0 | 0 | 0 | 125.4167 | 125.4214 | 122.8167 | 122.8212 | 90° 0' 0.000" | 90° 0' 0.000" | Start to End | Start to End | Straight |  | 0 | 0 | 0 | 0 | 0 | 0 | 2 | Pipe | POWER | A8' Configuration | Rectangular | 1 | 0
POWER CONDUIT - (222) | A8a | POWER | 20.507 | 20.507 | 0% | PMH - (199) | PMH - (200) | 443224.8671 | 1823491.1671 | 443224.9811 | 1823512.4671 | Basic | No | 1100.000mm | 1035.000mm | 0.000mm | <None> |  |  | 0 | 0 | <None> | 0 | 0 | 0 | 0 | 22.4214 | 22.4214 | 20.2002 | 20.2002 | 0° 18' 24.097" | 0° 18' 24.097" | Start to End | Start to End | Straight |  | 0 | 0 | 0 | 0 | 0 | 0 | 2 | Pipe | POWER | A8' Configuration | Rectangular | 1 | 0
POWER CONDUIT - (223) | A8a | POWER | 21.286 | 22.181 | -0.83% | PMH - (200) | PMH - (201) | 443224.9811 | 1823512.4671 | 443333.117 | 1823512.4671 | Basic | No | 1100.000mm | 1035.000mm | 0.000mm | <None> |  |  | 0 | 0 | <None> | 0 | 0 | 0 | 0 | 107.2693 | 107.273 | 104.6693 | 104.6729 | 90° 0' 0.000" | 90° 0' 0.000" | Start to End | Start to End | Straight |  | 0 | 0 | 0 | 0 | 0 | 0 | 2 | Pipe | POWER | A8' Configuration | Rectangular | 1 | 0
POWER CONDUIT - (224) | A8a | POWER | 22.531 | 22.666 | -1.15% | PMH - (201) | PMH - (202) | 443333.117 | 1823512.4671 | 443336.4051 | 1823523.7733 | Basic | No | 1100.000mm | 1035.000mm | 0.000mm | <None> |  |  | 0 | 0 | <None> | 0 | 0 | 0 | 0 | 10.6976 | 10.6984 | 8.3977 | 8.3982 | 16° 12' 56.605" | 16° 12' 56.605" | Start to End | Start to End | Straight |  | 0 | 0 | 0 | 0 | 0 | 0 | 2 | Pipe | POWER | A8' Configuration | Rectangular | 0 | 0
POWER CONDUIT - (225) | A8a | POWER | 22.666 | 22.422 | 0.19% | PMH - (202) | PMH - (203) | 443336.4051 | 1823523.7733 | 443216.8045 | 1823560.9334 | Basic | No | 1100.000mm | 1035.000mm | 0.000mm | <None> |  |  | 0 | 0 | <None> | 0 | 0 | 0 | 0 | 125.2405 | 125.2407 | 122.6405 | 122.6407 | 287° 15' 36.364" | 287° 15' 36.364" | Start to End | Start to End | Straight |  | 0 | 0 | 0 | 0 | 0 | 0 | 2 | Pipe | POWER | A8' Configuration | Rectangular | 1 | 0
POWER CONDUIT - (226) | A8a | POWER | 21.869 | 21.869 | 0% | PMH - (203) | PMH - (204) | 443216.8045 | 1823560.9334 | 443221.3932 | 1823573.4833 | Basic | No | 1100.000mm | 1035.000mm | 0.000mm | <None> |  |  | 0 | 0 | <None> | 0 | 0 | 0 | 0 | 14.4261 | 14.4261 | 12.2255 | 12.2255 | 20° 5' 2.789" | 20° 5' 2.789" | Start to End | Start to End | Straight |  | 0 | 0 | 0 | 0 | 0 | 0 | 2 | Pipe | POWER | A8' Configuration | Rectangular | 1 | 0
POWER CONDUIT - (227) | A8a | POWER | 22.525 | 22.258 | 0.71% | PMH - (204) | <None> | 443221.3932 | 1823573.4833 | 443185.5398 | 1823584.1832 | Basic | No | 1100.000mm | 1035.000mm | 0.000mm | <None> |  |  | 0 | 0 | <None> | 0 | 0 | 0 | 0 | 37.4249 | 37.4259 | 35.9158 | 35.9167 | 286° 37' 0.676" | 286° 37' 0.676" | Start to End | Start to End | Straight |  | 0 | 0 | 0 | 0 | 0 | 0 | 2 | Pipe | POWER | A8' Configuration | Rectangular | 2 | 0
POWER CONDUIT - (227) (1) | A8a | POWER | 21.535 | 21.386 | 0.21% | PMH - (253) | <None> | 443115.1331 | 1823602.5259 | 443045.1344 | 1823618.2626 | Basic | No | 1100.000mm | 1035.000mm | 0.000mm | <None> |  |  | 0 | 0 | <None> | 0 | 0 | 0 | 0 | 71.757 | 71.7572 | 70.6502 | 70.6504 | 282° 40' 12.965" | 282° 40' 12.965" | Start to End | Start to End | Straight |  | 0 | 0 | 0 | 0 | 0 | 0 | 2 | Pipe | POWER | A8' Configuration | Rectangular | 2 | 0
POWER CONDUIT - (227) (2) | A8a | POWER | 22.258 | 21.99 | 0.7% | <None> | <None> | 443185.5398 | 1823584.1832 | 443148.4809 | 1823594.2904 | Basic | No | 1100.000mm | 1035.000mm | 0.000mm | <None> |  |  | 0 | 0 | <None> | 0 | 0 | 0 | 0 | 38.4125 | 38.4134 | 38.4125 | 38.4134 | 285° 15' 20.067" | 285° 15' 20.067" | Start to End | Start to End | Straight |  | 0 | 0 | 0 | 0 | 0 | 0 | 2 | Pipe | POWER | A8' Configuration | Rectangular | 3 | 0
POWER CONDUIT - (227) (2) (1) | A8a | POWER | 21.99 | 21.535 | 1.32% | <None> | PMH - (253) | 443148.4809 | 1823594.2904 | 443115.1331 | 1823602.5259 | Basic | No | 1100.000mm | 1035.000mm | 0.000mm | <None> |  |  | 0 | 0 | <None> | 0 | 0 | 0 | 0 | 34.3551 | 34.3582 | 33.2452 | 33.2481 | 283° 52' 19.266" | 283° 52' 19.266" | Start to End | Start to End | Straight |  | 0 | 0 | 0 | 0 | 0 | 0 | 2 | Pipe | POWER | A8' Configuration | Rectangular | 1 | 0
POWER CONDUIT - (228) | A8a | POWER | 21.386 | 21.57 | -1.28% | <None> | <None> | 443045.1344 | 1823618.2626 | 443031.0631 | 1823621.0753 | Basic | No | 1100.000mm | 1035.000mm | 0.000mm | <None> |  |  | 0 | 0 | <None> | 0 | 0 | 0 | 0 | 14.3496 | 14.3508 | 14.3496 | 14.3508 | 281° 18' 13.671" | 281° 18' 13.671" | Start to End | Start to End | Straight |  | 0 | 0 | 0 | 0 | 0 | 0 | 2 | Pipe | POWER | A8' Configuration | Rectangular | 2 | 0
POWER CONDUIT - (228) (1) | A8a | POWER | 21.57 | 22.5 | -3.49% | <None> | <None> | 443031.0631 | 1823621.0753 | 443004.8418 | 1823625.9202 | Basic | No | 1100.000mm | 1035.000mm | 0.000mm | <None> |  |  | 0 | 0 | <None> | 0 | 0 | 0 | 0 | 26.6651 | 26.6813 | 26.6651 | 26.6813 | 280° 28' 6.530" | 280° 28' 6.530" | Start to End | Start to End | Straight |  | 0 | 0 | 0 | 0 | 0 | 0 | 2 | Pipe | POWER | A8' Configuration | Rectangular | 2 | 0
POWER CONDUIT - (228) (1) (1) | A8a | POWER | 22.5 | 22.69 | -0.71% | <None> | PMH - (206) | 443004.8418 | 1823625.9202 | 442978.5613 | 1823630.2629 | Basic | No | 1100.000mm | 1035.000mm | 0.000mm | <None> |  |  | 0 | 0 | <None> | 0 | 0 | 0 | 0 | 26.5355 | 26.5362 | 25.0177 | 25.0183 | 279° 22' 58.490" | 279° 22' 58.490" | Start to End | Start to End | Straight |  | 0 | 0 | 0 | 0 | 0 | 0 | 2 | Pipe | POWER | A8' Configuration | Rectangular | 2 | 0
POWER CONDUIT - (229) | A8a | POWER | 22.918 | 22.918 | 0% | PMH - (206) | PMH - (207) | 442978.5613 | 1823630.2629 | 442977.5751 | 1823616.956 | Basic | No | 1100.000mm | 1035.000mm | 0.000mm | <None> |  |  | 0 | 0 | <None> | 0 | 0 | 0 | 0 | 15.1808 | 15.1808 | 12.25 | 12.25 | 184° 14' 19.060" | 184° 14' 19.060" | Start to End | Start to End | Straight |  | 0 | 0 | 0 | 0 | 0 | 0 | 2 | Pipe | POWER | A8' Configuration | Rectangular | 1 | 0
POWER CONDUIT - (230) | A8a | POWER | 23.097 | 22.799 | 0.55% | PMH - (207) | PMH - (208) | 442977.5751 | 1823616.956 | 443031.2751 | 1823607.4817 | Basic | No | 1100.000mm | 1035.000mm | 0.000mm | <None> |  |  | 0 | 0 | <None> | 0 | 0 | 0 | 0 | 53.1187 | 53.1196 | 51.082 | 51.0827 | 100° 0' 20.371" | 100° 0' 20.371" | Start to End | Start to End | Straight |  | 0 | 0 | 0 | 0 | 0 | 0 | 2 | Pipe | POWER | A8' Configuration | Rectangular | 1 | 0
POWER CONDUIT - (231) | A8a | POWER | 22.799 | 22.799 | 0% | PMH - (208) | PMH - (209) | 443031.2751 | 1823607.4817 | 443031.2751 | 1823580.1898 | Basic | No | 1100.000mm | 1035.000mm | 0.000mm | <None> |  |  | 0 | 0 | <None> | 0 | 0 | 0 | 0 | 26.8536 | 26.8536 | 24.0992 | 24.0992 | 180° 0' 0.000" | 180° 0' 0.000" | Start to End | Start to End | Straight |  | 0 | 0 | 0 | 0 | 0 | 0 | 2 | Pipe | POWER | A8' Configuration | Rectangular | 1 | 0
POWER CONDUIT - (232) | A6 | POWER | 22.759 | 21.628 | 4.17% | PMH - (209) | PMH - (210) | 443031.2751 | 1823580.1898 | 443031.2751 | 1823553.067 | Basic | No | 1100.000mm | 1075.000mm | 0.000mm | <None> |  |  | 0 | 0 | <None> | 0 | 0 | 0 | 0 | 26.1728 | 26.1972 | 23.1728 | 23.1929 | 180° 0' 0.000" | 180° 0' 0.000" | Start to End | Start to End | Straight |  | 0 | 0 | 0 | 0 | 0 | 0 | 2 | Pipe | POWER | A6 Configuration | Rectangular | 0 | 0
POWER CONDUIT - (233) | B1 | POWER | 22.411 | 22.682 | -0.51% | PMH - (210) | PMH - (211) | 443031.2751 | 1823553.067 | 442977.5751 | 1823553.067 | Basic | No | 850.000mm | 945.000mm | 0.000mm | <None> |  |  | 0 | 0 | <None> | 0 | 0 | 0 | 0 | 52.6015 | 52.6022 | 50.4 | 50.4006 | 269° 59' 60.000" | 269° 59' 60.000" | Start to End | Start to End | Straight |  | 0 | 0 | 0 | 0 | 0 | 0 | 2 | Pipe | POWER | B1 Configuration | Rectangular | 1 | 0
POWER CONDUIT - (234) | B1 | POWER | 22.671 | 22.264 | 1.13% | PMH - (211) | PMH - (212) | 442977.5751 | 1823553.067 | 442977.5751 | 1823589.0091 | Basic | No | 850.000mm | 945.000mm | 0.000mm | <None> |  |  | 0 | 0 | <None> | 0 | 0 | 0 | 0 | 35.3921 | 35.3944 | 32.7921 | 32.7942 | 0° 0' 0.000" | 0° 0' 0.000" | Start to End | Start to End | Straight |  | 0 | 0 | 0 | 0 | 0 | 0 | 2 | Pipe | POWER | B1 Configuration | Rectangular | 0 | 0
POWER CONDUIT - (235) | B2a | POWER | 22.264 | 22.554 | -1.04% | PMH - (212) | PMH - (207) | 442977.5751 | 1823589.0091 | 442977.5751 | 1823616.956 | Basic | No | 850.000mm | 945.000mm | 0.000mm | <None> |  |  | 0 | 0 | <None> | 0 | 0 | 0 | 0 | 26.7818 | 26.7834 | 23.4068 | 23.4081 | 359° 59' 60.000" | 359° 59' 60.000" | Start to End | Start to End | Straight |  | 0 | 0 | 0 | 0 | 0 | 0 | 2 | Pipe | POWER | B2' Configuration | Rectangular | 0 | 0
POWER CONDUIT - (236) | B1 | POWER | 21.506 | 21.506 | 0% | PMH - (212) | PMH - (213) | 442977.5751 | 1823589.0091 | 442965.6751 | 1823589.0091 | Basic | No | 850.000mm | 945.000mm | 0.000mm | <None> |  |  | 0 | 0 | <None> | 0 | 0 | 0 | 0 | 13 | 13 | 10.8 | 10.8 | 270° 0' 0.000" | 270° 0' 0.000" | Start to End | Start to End | Straight |  | 0 | 0 | 0 | 0 | 0 | 0 | 2 | Pipe | POWER | B1 Configuration | Rectangular | 1 | 0
POWER CONDUIT - (237) | B1 | POWER | 22.306 | 22.777 | -1.31% | PMH - (213) | PMH - (214) | 442965.6751 | 1823589.0091 | 442965.6751 | 1823553.067 | Basic | No | 850.000mm | 945.000mm | 0.000mm | <None> |  |  | 0 | 0 | <None> | 0 | 0 | 0 | 0 | 35.3921 | 35.3952 | 33.1921 | 33.1949 | 180° 0' 0.000" | 180° 0' 0.000" | Start to End | Start to End | Straight |  | 0 | 0 | 0 | 0 | 0 | 0 | 2 | Pipe | POWER | B1 Configuration | Rectangular | 0 | 0
POWER CONDUIT - (238) | B1 | POWER | 23.06 | 23.249 | -0.35% | PMH - (214) | PMH - (215) | 442965.6751 | 1823553.067 | 442911.9751 | 1823553.067 | Basic | No | 850.000mm | 945.000mm | 0.000mm | <None> |  |  | 0 | 0 | <None> | 0 | 0 | 0 | 0 | 52.6 | 52.6003 | 50.4 | 50.4003 | 269° 59' 60.000" | 269° 59' 60.000" | Start to End | Start to End | Straight |  | 0 | 0 | 0 | 0 | 0 | 0 | 2 | Pipe | POWER | B1 Configuration | Rectangular | 1 | 0
POWER CONDUIT - (239) | B1 | POWER | 23.249 | 23.447 | -0.45% | PMH - (215) | PMH - (216) | 442911.9751 | 1823553.067 | 442911.9751 | 1823596.7831 | Basic | No | 850.000mm | 945.000mm | 0.000mm | <None> |  |  | 0 | 0 | <None> | 0 | 0 | 0 | 0 | 43.1661 | 43.1666 | 40.9661 | 40.9666 | 0° 0' 0.000" | 0° 0' 0.000" | Start to End | Start to End | Straight |  | 0 | 0 | 0 | 0 | 0 | 0 | 2 | Pipe | POWER | B1 Configuration | Rectangular | 1 | 0
POWER CONDUIT - (240) | B1 | POWER | 22.942 | 22.942 | 0% | PMH - (216) | PMH - (217) | 442911.9751 | 1823596.7831 | 442900.0818 | 1823596.7831 | Basic | No | 850.000mm | 945.000mm | 0.000mm | <None> |  |  | 0 | 0 | <None> | 0 | 0 | 0 | 0 | 13 | 13 | 10.8 | 10.8 | 270° 0' 0.000" | 270° 0' 0.000" | Start to End | Start to End | Straight |  | 0 | 0 | 0 | 0 | 0 | 0 | 2 | Pipe | POWER | B1 Configuration | Rectangular | 1 | 0
POWER CONDUIT - (241) | B1 | POWER | 23.447 | 23.324 | 0.28% | PMH - (217) | PMH - (218) | 442900.0818 | 1823596.7831 | 442900.0751 | 1823553.067 | Basic | No | 850.000mm | 945.000mm | 0.000mm | <None> |  |  | 0 | 0 | <None> | 0 | 0 | 0 | 0 | 43.1661 | 43.1663 | 40.9661 | 40.9663 | 180° 0' 31.790" | 180° 0' 31.790" | Start to End | Start to End | Straight |  | 0 | 0 | 0 | 0 | 0 | 0 | 2 | Pipe | POWER | B1 Configuration | Rectangular | 1 | 0
POWER CONDUIT - (242) | B1 | POWER | 23.324 | 23.5 | -0.79% | PMH - (218) | PMH - (219) | 442900.0751 | 1823553.067 | 442877.8608 | 1823553.067 | Basic | No | 850.000mm | 945.000mm | 0.000mm | <None> |  |  | 0 | 0 | <None> | 0 | 0 | 0 | 0 | 21.6643 | 21.665 | 19.0643 | 19.0649 | 270° 0' 0.000" | 270° 0' 0.000" | Start to End | Start to End | Straight |  | 0 | 0 | 0 | 0 | 0 | 0 | 2 | Pipe | POWER | B1 Configuration | Rectangular | 1 | 0
POWER CONDUIT - (243) | A8a | POWER | 23.41 | 24.312 | -4.03% | PMH - (219) | PMH - (220) | 442877.8608 | 1823553.067 | 442855.4526 | 1823553.067 | Basic | No | 1100.000mm | 1035.000mm | 0.000mm | <None> |  |  | 0 | 0 | <None> | 0 | 0 | 0 | 0 | 22.4149 | 22.4331 | 19.8082 | 19.8242 | 270° 0' 0.000" | 270° 0' 0.000" | Start to End | Start to End | Straight |  | 0 | 0 | 0 | 0 | 0 | 0 | 2 | Pipe | POWER | A8' Configuration | Rectangular | 0 | 0
POWER CONDUIT - (244) | A6 | POWER | 22.686 | 22.686 | 0% | PMH - (219) | PMH - (221) | 442877.8608 | 1823553.067 | 442877.8608 | 1823541.167 | Basic | No | 1100.000mm | 1075.000mm | 0.000mm | <None> |  |  | 0 | 0 | <None> | 0 | 0 | 0 | 0 | 13.0216 | 13.0216 | 10.8 | 10.8 | 180° 0' 0.000" | 180° 0' 0.000" | Start to End | Start to End | Straight |  | 0 | 0 | 0 | 0 | 0 | 0 | 2 | Pipe | POWER | A6 Configuration | Rectangular | 1 | 0
POWER CONDUIT - (245) | A6 | POWER | 23.053 | 22.535 | 0.61% | PMH - (221) | PMH - (222) | 442877.8608 | 1823541.167 | 442962.2251 | 1823541.167 | Basic | No | 1100.000mm | 1075.000mm | 0.000mm | <None> |  |  | 0 | 0 | <None> | 0 | 0 | 0 | 0 | 83.6143 | 83.6159 | 80.8643 | 80.8658 | 90° 0' 0.000" | 90° 0' 0.000" | Start to End | Start to End | Straight |  | 0 | 0 | 0 | 0 | 0 | 0 | 2 | Pipe | POWER | A6 Configuration | Rectangular | 1 | 0
POWER CONDUIT - (246) | A6 | POWER | 22.535 | 22.534 | 0% | PMH - (222) | PMH - (223) | 442962.2251 | 1823541.167 | 442980.9251 | 1823541.167 | Basic | No | 1100.000mm | 1075.000mm | 0.000mm | <None> |  |  | 0 | 0 | <None> | 0 | 0 | 0 | 0 | 18.7 | 18.7 | 16.2 | 16.2 | 90° 0' 0.000" | 90° 0' 0.000" | Start to End | Start to End | Straight |  | 0 | 0 | 0 | 0 | 0 | 0 | 2 | Pipe | POWER | A6 Configuration | Rectangular | 1 | 0
POWER CONDUIT - (247) | A6 | POWER | 22.534 | 22.313 | 0.44% | PMH - (223) | PMH - (224) | 442980.9251 | 1823541.167 | 443031.2751 | 1823541.167 | Basic | No | 1100.000mm | 1075.000mm | 0.000mm | <None> |  |  | 0 | 0 | <None> | 0 | 0 | 0 | 0 | 50.35 | 50.3505 | 47.225 | 47.2255 | 90° 0' 0.000" | 90° 0' 0.000" | Start to End | Start to End | Straight |  | 0 | 0 | 0 | 0 | 0 | 0 | 2 | Pipe | POWER | A6 Configuration | Rectangular | 1 | 0
POWER CONDUIT - (248) | A8a | POWER | 21.668 | 21.668 | 0% | PMH - (224) | PMH - (210) | 443031.2751 | 1823541.167 | 443031.2751 | 1823553.067 | Basic | No | 1100.000mm | 1035.000mm | 0.000mm | <None> |  |  | 0 | 0 | <None> | 0 | 0 | 0 | 0 | 13.4113 | 13.4113 | 10.8 | 10.8 | 0° 0' 0.000" | 0° 0' 0.000" | Start to End | Start to End | Straight |  | 0 | 0 | 0 | 0 | 0 | 0 | 2 | Pipe | POWER | A8' Configuration | Rectangular | 1 | 0
POWER CONDUIT - (249) | B1 | POWER | 22.443 | 22.699 | -0.27% | PMH - (224) | PMH - (225) | 443031.2751 | 1823541.167 | 443125.1871 | 1823541.167 | Basic | No | 850.000mm | 945.000mm | 0.000mm | <None> |  |  | 0 | 0 | <None> | 0 | 0 | 0 | 0 | 93.912 | 93.9124 | 90.787 | 90.7874 | 90° 0' 0.000" | 90° 0' 0.000" | Start to End | Start to End | Straight |  | 0 | 0 | 0 | 0 | 0 | 0 | 2 | Pipe | POWER | B1 Configuration | Rectangular | 1 | 0
POWER CONDUIT - (250) | B1 | POWER | 22.699 | 22.533 | 0.25% | PMH - (225) | PMH - (226) | 443125.1871 | 1823541.167 | 443191.479 | 1823541.167 | Basic | No | 850.000mm | 945.000mm | 0.000mm | <None> |  |  | 0 | 0 | <None> | 0 | 0 | 0 | 0 | 66.2919 | 66.2921 | 63.9419 | 63.9421 | 89° 59' 60.000" | 89° 59' 60.000" | Start to End | Start to End | Straight |  | 0 | 0 | 0 | 0 | 0 | 0 | 2 | Pipe | POWER | B1 Configuration | Rectangular | 1 | 0
POWER CONDUIT - (251) | B1 | POWER | 21.966 | 21.966 | 0% | PMH - (226) | PMH - (227) | 443191.479 | 1823541.167 | 443191.479 | 1823553.067 | Basic | No | 850.000mm | 945.000mm | 0.000mm | <None> |  |  | 0 | 0 | <None> | 0 | 0 | 0 | 0 | 13.015 | 13.015 | 10.8 | 10.8 | 0° 0' 0.000" | 0° 0' 0.000" | Start to End | Start to End | Straight |  | 0 | 0 | 0 | 0 | 0 | 0 | 2 | Pipe | POWER | B1 Configuration | Rectangular | 1 | 0
POWER CONDUIT - (252) | B1 | POWER | 22.533 | 22.609 | -0.25% | PMH - (227) | PMH - (228) | 443191.479 | 1823553.067 | 443161.2386 | 1823553.067 | Basic | No | 850.000mm | 945.000mm | 0.000mm | <None> |  |  | 0 | 0 | <None> | 0 | 0 | 0 | 0 | 29.6154 | 29.6155 | 27.1154 | 27.1155 | 270° 0' 0.000" | 270° 0' 0.000" | Start to End | Start to End | Straight |  | 0 | 0 | 0 | 0 | 0 | 0 | 2 | Pipe | POWER | B1 Configuration | Rectangular | 1 | 0
POWER CONDUIT - (253) | B1 | POWER | 22.609 | 22.713 | -0.2% | PMH - (228) | PMH - (229) | 443161.2386 | 1823553.067 | 443108.7751 | 1823553.067 | Basic | No | 850.000mm | 945.000mm | 0.000mm | <None> |  |  | 0 | 0 | <None> | 0 | 0 | 0 | 0 | 51.9135 | 51.9136 | 49.5635 | 49.5636 | 269° 59' 60.000" | 269° 59' 60.000" | Start to End | Start to End | Straight |  | 0 | 0 | 0 | 0 | 0 | 0 | 2 | Pipe | POWER | B1 Configuration | Rectangular | 1 | 0
POWER CONDUIT - (254) | B1 | POWER | 22.713 | 22.745 | -0.14% | PMH - (229) | PMH - (230) | 443108.7751 | 1823553.067 | 443108.7751 | 1823575.6655 | Basic | No | 850.000mm | 945.000mm | 0.000mm | <None> |  |  | 0 | 0 | <None> | 0 | 0 | 0 | 0 | 22.0485 | 22.0485 | 19.8485 | 19.8485 | 0° 0' 0.000" | 0° 0' 0.000" | Start to End | Start to End | Straight |  | 0 | 0 | 0 | 0 | 0 | 0 | 2 | Pipe | POWER | B1 Configuration | Rectangular | 1 | 0
POWER CONDUIT - (255) | B1 | POWER | 22.127 | 22.127 | 0% | PMH - (230) | PMH - (231) | 443108.7751 | 1823575.6655 | 443096.8751 | 1823575.6655 | Basic | No | 850.000mm | 945.000mm | 0.000mm | <None> |  |  | 0 | 0 | <None> | 0 | 0 | 0 | 0 | 13 | 13 | 10.8 | 10.8 | 270° 0' 0.000" | 270° 0' 0.000" | Start to End | Start to End | Straight |  | 0 | 0 | 0 | 0 | 0 | 0 | 2 | Pipe | POWER | B1 Configuration | Rectangular | 1 | 0
POWER CONDUIT - (256) | B1 | POWER | 22.741 | 22.754 | -0.06% | PMH - (231) | PMH - (232) | 443096.8751 | 1823575.6655 | 443096.8751 | 1823553.067 | Basic | No | 850.000mm | 945.000mm | 0.000mm | <None> |  |  | 0 | 0 | <None> | 0 | 0 | 0 | 0 | 22.0485 | 22.0485 | 19.8485 | 19.8485 | 180° 0' 0.000" | 180° 0' 0.000" | Start to End | Start to End | Straight |  | 0 | 0 | 0 | 0 | 0 | 0 | 2 | Pipe | POWER | B1 Configuration | Rectangular | 1 | 0
POWER CONDUIT - (257) | B1 | POWER | 22.754 | 22.869 | -0.21% | PMH - (232) | PMH - (233) | 443096.8751 | 1823553.067 | 443043.1751 | 1823553.067 | Basic | No | 850.000mm | 945.000mm | 0.000mm | <None> |  |  | 0 | 0 | <None> | 0 | 0 | 0 | 0 | 52.6 | 52.6001 | 50.4 | 50.4001 | 270° 0' 0.000" | 270° 0' 0.000" | Start to End | Start to End | Straight |  | 0 | 0 | 0 | 0 | 0 | 0 | 2 | Pipe | POWER | B1 Configuration | Rectangular | 1 | 0
POWER CONDUIT - (258) | B1 | POWER | 22.869 | 23.011 | -0.52% | PMH - (233) | PMH - (234) | 443043.1751 | 1823553.067 | 443043.1751 | 1823580.1898 | Basic | No | 850.000mm | 945.000mm | 0.000mm | <None> |  |  | 0 | 0 | <None> | 0 | 0 | 0 | 0 | 26.5728 | 26.5732 | 24.3728 | 24.3731 | 0° 0' 0.000" | 0° 0' 0.000" | Start to End | Start to End | Straight |  | 0 | 0 | 0 | 0 | 0 | 0 | 2 | Pipe | POWER | B1 Configuration | Rectangular | 1 | 0
POWER CONDUIT - (259) | B1 | POWER | 22.366 | 22.366 | 0% | PMH - (234) | PMH - (209) | 443043.1751 | 1823580.1898 | 443031.2751 | 1823580.1898 | Basic | No | 850.000mm | 945.000mm | 0.000mm | <None> |  |  | 0 | 0 | <None> | 0 | 0 | 0 | 0 | 13 | 13 | 10.8 | 10.8 | 270° 0' 0.000" | 270° 0' 0.000" | Start to End | Start to End | Straight |  | 0 | 0 | 0 | 0 | 0 | 0 | 2 | Pipe | POWER | B1 Configuration | Rectangular | 1 | 0
POWER CONDUIT - (260) | A3 | POWER | 20.257 | 21.077 | -4.24% | PMH - (161) | PMH - (235) | 443143.9072 | 1823244.5671 | 443143.9005 | 1823263.9235 | Basic | No | 1100.000mm | 1435.000mm | 0.000mm | <None> |  |  | 0 | 0 | <None> | 0 | 0 | 0 | 0 | 18.4028 | 18.4211 | 15.6544 | 15.6684 | 359° 58' 48.517" | 359° 58' 48.517" | Start to End | Start to End | Straight |  | 0 | 0 | 0 | 0 | 0 | 0 | 2 | Pipe | POWER | A3 Configuration | Rectangular | 0 | 0
POWER CONDUIT - (261) | A3 | POWER | 21.077 | 21.586 | -0.88% | PMH - (235) | PMH - (236) | 443143.9005 | 1823263.9235 | 443143.9005 | 1823321.5188 | Basic | No | 1100.000mm | 1435.000mm | 0.000mm | <None> |  |  | 0 | 0 | <None> | 0 | 0 | 0 | 0 | 57.5953 | 57.5975 | 55.0953 | 55.0974 | 0° 0' 0.000" | 0° 0' 0.000" | Start to End | Start to End | Straight |  | 0 | 0 | 0 | 0 | 0 | 0 | 2 | Pipe | POWER | A3 Configuration | Rectangular | 1 | 0
POWER CONDUIT - (262) | A3 | POWER | 21.586 | 21.62 | -0.08% | PMH - (236) | PMH - (237) | 443143.9005 | 1823321.5188 | 443143.9005 | 1823364.2994 | Basic | No | 1100.000mm | 1435.000mm | 0.000mm | <None> |  |  | 0 | 0 | <None> | 0 | 0 | 0 | 0 | 42.7806 | 42.7806 | 39.6556 | 39.6556 | 0° 0' 0.000" | 0° 0' 0.000" | Start to End | Start to End | Straight |  | 0 | 0 | 0 | 0 | 0 | 0 | 2 | Pipe | POWER | A3 Configuration | Rectangular | 1 | 0
POWER CONDUIT - (263) | B1 | POWER | 21.864 | 21.864 | 0% | PMH - (237) | PMH - (238) | 443143.9005 | 1823364.2994 | 443155.8005 | 1823364.2994 | Basic | No | 850.000mm | 945.000mm | 0.000mm | <None> |  |  | 0 | 0 | <None> | 0 | 0 | 0 | 0 | 13.015 | 13.015 | 10.8 | 10.8 | 90° 0' 0.000" | 90° 0' 0.000" | Start to End | Start to End | Straight |  | 0 | 0 | 0 | 0 | 0 | 0 | 2 | Pipe | POWER | B1 Configuration | Rectangular | 1 | 0
POWER CONDUIT - (264) | B1 | POWER | 22.367 | 22.272 | 0.43% | PMH - (238) | PMH - (239) | 443155.8005 | 1823364.2994 | 443155.8005 | 1823342.2228 | Basic | No | 850.000mm | 945.000mm | 0.000mm | <None> |  |  | 0 | 0 | <None> | 0 | 0 | 0 | 0 | 21.4516 | 21.4518 | 18.9516 | 18.9517 | 180° 0' 0.000" | 180° 0' 0.000" | Start to End | Start to End | Straight |  | 0 | 0 | 0 | 0 | 0 | 0 | 2 | Pipe | POWER | B1 Configuration | Rectangular | 1 | 0
POWER CONDUIT - (265) | B1 | POWER | 22.272 | 22.049 | 0.43% | PMH - (239) | PMH - (240) | 443155.8005 | 1823342.2228 | 443155.8005 | 1823290.4179 | Basic | No | 850.000mm | 945.000mm | 0.000mm | <None> |  |  | 0 | 0 | <None> | 0 | 0 | 0 | 0 | 51.8049 | 51.8054 | 49.3049 | 49.3054 | 180° 0' 0.000" | 180° 0' 0.000" | Start to End | Start to End | Straight |  | 0 | 0 | 0 | 0 | 0 | 0 | 2 | Pipe | POWER | B1 Configuration | Rectangular | 1 | 0
POWER CONDUIT - (266) | B1 | POWER | 22.049 | 21.778 | 0.59% | PMH - (240) | PMH - (241) | 443155.8005 | 1823290.4179 | 443155.8005 | 1823244.5671 | Basic | No | 850.000mm | 945.000mm | 0.000mm | <None> |  |  | 0 | 0 | <None> | 0 | 0 | 0 | 0 | 45.3015 | 45.3023 | 42.9515 | 42.9522 | 180° 0' 0.000" | 180° 0' 0.000" | Start to End | Start to End | Straight |  | 0 | 0 | 0 | 0 | 0 | 0 | 2 | Pipe | POWER | B1 Configuration | Rectangular | 1 | 0
POWER CONDUIT - (267) | B1 | POWER | 21.778 | 21.666 | 0.21% | PMH - (241) | PMH - (242) | 443155.8005 | 1823244.5671 | 443209.5006 | 1823244.5671 | Basic | No | 850.000mm | 945.000mm | 0.000mm | <None> |  |  | 0 | 0 | <None> | 0 | 0 | 0 | 0 | 52.6 | 52.6001 | 50.4 | 50.4001 | 90° 0' 0.000" | 90° 0' 0.000" | Start to End | Start to End | Straight |  | 0 | 0 | 0 | 0 | 0 | 0 | 2 | Pipe | POWER | B1 Configuration | Rectangular | 1 | 0
POWER CONDUIT - (268) | B1 | POWER | 21.666 | 21.804 | -0.45% | PMH - (242) | PMH - (243) | 443209.5006 | 1823244.5671 | 443209.5006 | 1823275.1865 | Basic | No | 850.000mm | 945.000mm | 0.000mm | <None> |  |  | 0 | 0 | <None> | 0 | 0 | 0 | 0 | 30.0696 | 30.0699 | 27.7196 | 27.7199 | 0° 0' 0.000" | 0° 0' 0.000" | Start to End | Start to End | Straight |  | 0 | 0 | 0 | 0 | 0 | 0 | 2 | Pipe | POWER | B1 Configuration | Rectangular | 1 | 0
POWER CONDUIT - (269) | B1 | POWER | 21.804 | 22.031 | -0.38% | PMH - (243) | PMH - (244) | 443209.5006 | 1823275.1865 | 443209.5006 | 1823334.8464 | Basic | No | 850.000mm | 945.000mm | 0.000mm | <None> |  |  | 0 | 0 | <None> | 0 | 0 | 0 | 0 | 59.6598 | 59.6603 | 57.3098 | 57.3102 | 0° 0' 0.000" | 0° 0' 0.000" | Start to End | Start to End | Straight |  | 0 | 0 | 0 | 0 | 0 | 0 | 2 | Pipe | POWER | B1 Configuration | Rectangular | 1 | 0
POWER CONDUIT - (270) | B1 | POWER | 21.529 | 21.529 | 0% | PMH - (244) | PMH - (245) | 443209.5006 | 1823334.8464 | 443221.4006 | 1823334.8464 | Basic | No | 850.000mm | 945.000mm | 0.000mm | <None> |  |  | 0 | 0 | <None> | 0 | 0 | 0 | 0 | 13.0151 | 13.0151 | 10.8001 | 10.8001 | 90° 0' 0.000" | 90° 0' 0.000" | Start to End | Start to End | Straight |  | 0 | 0 | 0 | 0 | 0 | 0 | 2 | Pipe | POWER | B1 Configuration | Rectangular | 1 | 0
POWER CONDUIT - (271) | B1 | POWER | 22.031 | 21.636 | 0.44% | PMH - (245) | PMH - (246) | 443221.4006 | 1823334.8464 | 443221.4006 | 1823244.5671 | Basic | No | 850.000mm | 945.000mm | 0.000mm | <None> |  |  | 0 | 0 | <None> | 0 | 0 | 0 | 0 | 89.1043 | 89.1051 | 86.7543 | 86.7551 | 180° 0' 0.000" | 180° 0' 0.000" | Start to End | Start to End | Straight |  | 0 | 0 | 0 | 0 | 0 | 0 | 2 | Pipe | POWER | B1 Configuration | Rectangular | 1 | 0
POWER CONDUIT - (272) | B1 | POWER | 21.636 | 21.176 | 0.49% | PMH - (246) | PMH - (247) | 443221.4006 | 1823244.5671 | 443315.0862 | 1823244.5671 | Basic | No | 850.000mm | 945.000mm | 0.000mm | <None> |  |  | 0 | 0 | <None> | 0 | 0 | 0 | 0 | 92.5093 | 92.5104 | 90.1592 | 90.1603 | 90° 0' 0.000" | 90° 0' 0.000" | Start to End | Start to End | Straight |  | 0 | 0 | 0 | 0 | 0 | 0 | 2 | Pipe | POWER | B1 Configuration | Rectangular | 1 | 0
POWER CONDUIT - (273) | B1 | POWER | 20.413 | 20.413 | 0% | PMH - (247) | PMH - (248) | 443315.0862 | 1823244.5671 | 443315.0862 | 1823232.6671 | Basic | No | 850.000mm | 945.000mm | 0.000mm | <None> |  |  | 0 | 0 | <None> | 0 | 0 | 0 | 0 | 13.3759 | 13.3759 | 11.1611 | 11.1611 | 180° 0' 0.000" | 180° 0' 0.000" | Start to End | Start to End | Straight |  | 0 | 0 | 0 | 0 | 0 | 0 | 2 | Pipe | POWER | B1 Configuration | Rectangular | 1 | 0
POWER CONDUIT - (274) | B1 | POWER | 21.206 | 21.701 | -0.48% | PMH - (248) | PMH - (249) | 443315.0862 | 1823232.6671 | 443212.8204 | 1823232.6671 | Basic | No | 850.000mm | 945.000mm | 0.000mm | <None> |  |  | 0 | 0 | <None> | 0 | 0 | 0 | 0 | 102.2683 | 102.2695 | 99.918 | 99.9192 | 270° 0' 0.000" | 270° 0' 0.000" | Start to End | Start to End | Straight |  | 0 | 0 | 0 | 0 | 0 | 0 | 2 | Pipe | POWER | B1 Configuration | Rectangular | 1 | 0
POWER CONDUIT - (275) | B1 | POWER | 21.701 | 21.022 | 0.99% | PMH - (249) | PMH - (160) | 443212.8204 | 1823232.6671 | 443143.9072 | 1823232.6671 | Basic | No | 850.000mm | 945.000mm | 0.000mm | <None> |  |  | 0 | 0 | <None> | 0 | 0 | 0 | 0 | 68.9132 | 68.9165 | 65.7882 | 65.7914 | 269° 59' 60.000" | 269° 59' 60.000" | Start to End | Start to End | Straight |  | 0 | 0 | 0 | 0 | 0 | 0 | 2 | Pipe | POWER | B1 Configuration | Rectangular | 1 | 0