## Z1B B3 MH
Structure Name | Description | Structure Style | Easting | Northing | Rim Elevation | Connected Pipes | Reference Surface | Surface Elevation | Auto Surface Adjust | Surface Adjustment | Reference Alignment | Station | Offset | Rule Set Style | Override Rule Set | Inner Width | Inner Length | Outer Height | Cone Height | Rim to Sump Height | Control Sump By | Sump Depth | Sump Elevation | Floor Thickness | Wall Thickness | Headwall Base Thickness | Headwall Base Width | Frame | Frame Width | Frame Height | Frame Length | Cover | Grate | Rotation Angle | Outer Length | Outer Width | Vertical Pipe Clearance | Barrel Pipe Clearance | Barrel Height | Slab Thickness | Part Type | Part Subtype | Part Description | Part Size Name | Shape | Rule Violations | Property Sets
PMH - (1) | Power MH FP2/CR3 (2. [...] | 1 Power Manhole | 442785.7784 | 1823490.6169 | 26.294 | POWER CONDUIT - (1) | ZONE 1 FRL R2 (1) | 26.294 | Yes | 0 | <None> |  |  | Basic | No | 2200.000mm | 2200.000mm | 2755.999mm | 0.000in | 2.456 | Depth | 0 | 23.838 | 300.000mm | 200.000mm |  |  | Undefined | 0.000in | 1300.000mm | 2600.000mm | Undefined | Undefined | 0° 0' 0.000" |  | 2600.000mm | 300.000mm | 300.000mm | 0.000in | 0.000in | Junction Structure | Undefined | POWER_MH_FP2_CR3_2_2X2_2_METRIC | Power MH FP2/CR3 (2.2X2.2) | Box | 0 | 0
PMH - (2) | Power MH FP2/CR3 (2. [...] | 1 Power Manhole | 442756.3749 | 1823490.6169 | 26.316 | POWER CONDUIT - (1), POWER CONDUIT - (2) | ZONE 1 FRL R2 (1) | 26.316 | Yes | 0 | <None> |  |  | Basic | No | 2200.000mm | 2200.000mm | 2755.999mm | 0.000in | 2.456 | Depth | 0 | 23.86 | 300.000mm | 200.000mm |  |  | Undefined | 0.000in | 1300.000mm | 2600.000mm | Undefined | Undefined | 0° 0' 0.000" |  | 2600.000mm | 300.000mm | 300.000mm | 0.000in | 0.000in | Junction Structure | Undefined | POWER_MH_FP2_CR3_2_2X2_2_METRIC | Power MH FP2/CR3 (2.2X2.2) | Box | 0 | 0
PMH - (3) | Power MH R1/T1/CR0 ( [...] | 1 Power Manhole | 442756.9248 | 1823437.4671 | 26.197 | POWER CONDUIT - (2), POWER CONDUIT - (3), POWER CONDUIT - (72) | ZONE 1 FRL R2 (1) | 26.197 | Yes | 0 | <None> |  |  | Basic | No | 2200.000mm | 3750.000mm | 3527.904mm | 0.000in | 3.2279 | Depth | 0 | 22.969 | 300.000mm | 200.000mm |  |  | Undefined | 0.000in | 1300.000mm | 4150.000mm | Undefined | Undefined | 90° 0' 0.000" |  | 2600.000mm | 300.000mm | 300.000mm | 0.000in | 0.000in | Junction Structure | Undefined |  | Power MH R1/T1/CR0 (3.75X2.2--) | Box | 0 | 0
PMH - (4) | Power MH CR1,R2 (3.0 [...] | 1 Power Manhole | 442743.9249 | 1823438.417 | 26.189 | POWER CONDUIT - (3), POWER CONDUIT - (4), POWER CONDUIT - (73) | ZONE 1 FRL R2 (1) | 26.189 | Yes | 0 | <None> |  |  | Basic | No | 2200.000mm | 3000.000mm | 3530.304mm | 0.000in | 3.2303 | Depth | 0 | 22.958 | 300.000mm | 200.000mm |  |  | Undefined | 0.000in | 1300.000mm | 1850.000mm | Undefined | Undefined | 270° 0' 0.000" |  | 2600.000mm | 300.000mm | 300.000mm | 0.000in | 0.000in | Junction Structure | Undefined |  | Power MH CR1,R2 (3.0X2.2) | Box | 0 | 0
PMH - (5) | Power MH R1/T1/CR0 ( [...] | 1 Power Manhole | 442704.3076 | 1823438.017 | 26.341 | POWER CONDUIT - (4), POWER CONDUIT - (5) | ZONE 1 FRL R2 (1) | 26.341 | Yes | 0 | <None> |  |  | Basic | No | 2200.000mm | 3750.000mm | 3386.000mm | 0.000in | 3.086 | Depth | 0 | 23.255 | 300.000mm | 200.000mm |  |  | Undefined | 0.000in | 1300.000mm | 4150.000mm | Undefined | Undefined | 180° 0' 0.000" |  | 2600.000mm | 300.000mm | 300.000mm | 0.000in | 0.000in | Junction Structure | Undefined |  | Power MH R1/T1/CR0 (3.75X2.2--) | Box | 0 | 0
PMH - (6) | Power MH CR3,R2(2.2X [...] | 1 Power Manhole | 442656.1495 | 1823438.017 | 26.496 | POWER CONDUIT - (5), POWER CONDUIT - (6) | ZONE 1 FRL R2 (1) | 26.496 | Yes | 0 | <None> |  |  | Basic | No | 2200.000mm | 2200.000mm | 3562.220mm | 0.000in | 3.2622 | Depth | 0 | 23.234 | 300.000mm | 200.000mm |  |  | Undefined | 0.000in | 1300.000mm | 1850.000mm | Undefined | Undefined | 269° 59' 60.000" |  | 2600.000mm | 300.000mm | 300.000mm | 0.000in | 0.000in | Junction Structure | Undefined |  | Power MH CR3,R2(2.2X2.2) | Box | 0 | 0
PMH - (7) | Power MH R1/T1/CR0 ( [...] | 1 Power Manhole | 442620.6577 | 1823438.017 | 26.646 | POWER CONDUIT - (6), POWER CONDUIT - (7) | ZONE 1 FRL R2 (1) | 26.646 | Yes | 0 | <None> |  |  | Basic | No | 2200.000mm | 3750.000mm | 2894.404mm | 0.000in | 2.5944 | Depth | 0 | 24.052 | 300.000mm | 200.000mm |  |  | Undefined | 0.000in | 1300.000mm | 4150.000mm | Undefined | Undefined | 180° 0' 0.000" |  | 2600.000mm | 300.000mm | 300.000mm | 0.000in | 0.000in | Junction Structure | Undefined |  | Power MH R1/T1/CR0 (3.75X2.2--) | Box | 0 | 0
PMH - (8) | Power MH FP1/CR2 (2. [...] | 1 Power Manhole | 442583.3436 | 1823438.017 | 26.786 | POWER CONDUIT - (7), POWER CONDUIT - (8) | ZONE 1 FRL R2 (1) | 26.786 | Yes | 0 | <None> |  |  | Basic | No | 2200.000mm | 2500.000mm | 2907.739mm | 0.000in | 2.6077 | Depth | 0 | 24.178 | 300.000mm | 200.000mm |  |  | Undefined | 0.000in | 1300.000mm | 2900.000mm | Undefined | Undefined | 180° 0' 0.000" |  | 2600.000mm | 300.000mm | 300.000mm | 0.000in | 0.000in | Junction Structure | Undefined |  | Power MH FP1/CR2 (2.5X2.2), -- 1 -- | Box | 0 | 0
PMH - (9) | Power MH R1/T1/CR0 ( [...] | 1 Power Manhole | 442567.7488 | 1823438.017 | 26.846 | POWER CONDUIT - (8), POWER CONDUIT - (9) | ZONE 1 FRL R2 (1) | 26.846 | Yes | 0 | <None> |  |  | Basic | No | 2200.000mm | 3750.000mm | 3216.545mm | 0.000in | 2.9165 | Depth | 0 | 23.93 | 300.000mm | 200.000mm |  |  | Undefined | 0.000in | 1300.000mm | 4150.000mm | Undefined | Undefined | 180° 0' 0.000" |  | 2600.000mm | 300.000mm | 300.000mm | 0.000in | 0.000in | Junction Structure | Undefined |  | Power MH R1/T1/CR0 (3.75X2.2--) | Box | 0 | 0
PMH - (10) | Power MH R1/T1/CR0 ( [...] | 1 Power Manhole | 442566.9738 | 1823425.567 | 26.791 | POWER CONDUIT - (9), POWER CONDUIT - (10), POWER CONDUIT - (21) | ZONE 1 FRL R2 (1) | 26.791 | Yes | 0 | <None> |  |  | Basic | No | 2200.000mm | 3750.000mm | 3380.616mm | 0.000in | 3.0806 | Depth | 0 | 23.711 | 300.000mm | 200.000mm |  |  | Undefined | 0.000in | 1300.000mm | 4150.000mm | Undefined | Undefined | 270° 0' 0.000" |  | 2600.000mm | 300.000mm | 300.000mm | 0.000in | 0.000in | Junction Structure | Undefined |  | Power MH R1/T1/CR0 (3.75X2.2--) | Box | 0 | 0
PMH - (11) | Power MH CR1,R2 (3.0 [...] | 1 Power Manhole | 442581.3741 | 1823424.6021 | 26.741 | POWER CONDUIT - (10), POWER CONDUIT - (11), POWER CONDUIT - (20) | ZONE 1 FRL R2 (1) | 26.741 | Yes | 0 | <None> |  |  | Basic | No | 2200.000mm | 3000.000mm | 3330.232mm | 0.000in | 3.0302 | Depth | 0 | 23.711 | 300.000mm | 200.000mm |  |  | Undefined | 0.000in | 1300.000mm | 1850.000mm | Undefined | Undefined | 89° 59' 60.000" |  | 2600.000mm | 300.000mm | 300.000mm | 0.000in | 0.000in | Junction Structure | Undefined |  | Power MH CR1,R2 (3.0X2.2) | Box | 0 | 0
PMH - (12) | Power MH CR1,R2 (3.0 [...] | 1 Power Manhole | 442655.7495 | 1823425.0171 | 26.473 | POWER CONDUIT - (11), POWER CONDUIT - (12), POWER CONDUIT - (61) | ZONE 1 FRL R2 (1) | 26.473 | Yes | 0 | <None> |  |  | Basic | No | 2200.000mm | 3000.000mm | 2938.453mm | 0.000in | 2.6385 | Depth | 0 | 23.835 | 300.000mm | 200.000mm |  |  | Undefined | 0.000in | 1300.000mm | 1850.000mm | Undefined | Undefined | 0° 0' 0.000" |  | 2600.000mm | 300.000mm | 300.000mm | 0.000in | 0.000in | Junction Structure | Undefined |  | Power MH CR1,R2 (3.0X2.2) | Box | 0 | 0
PMH - (13) | Power MH FP1/CR2 (2. [...] | 1 Power Manhole | 442656.1496 | 1823355.1757 | 26.193 | POWER CONDUIT - (12), POWER CONDUIT - (13) | ZONE 1 FRL R2 (1) | 26.193 | Yes | 0 | <None> |  |  | Basic | No | 2200.000mm | 2500.000mm | 2756.004mm | 0.000in | 2.456 | Depth | 0 | 23.737 | 300.000mm | 200.000mm |  |  | Undefined | 0.000in | 1300.000mm | 2900.000mm | Undefined | Undefined | 270° 0' 0.000" |  | 2600.000mm | 300.000mm | 300.000mm | 0.000in | 0.000in | Junction Structure | Undefined |  | Power MH FP1/CR2 (2.5X2.2), -- 1 -- | Box | 0 | 0
PMH - (14) | Power MH FP1/CR2 (2. [...] | 1 Power Manhole | 442656.1496 | 1823282.4537 | 25.892 | POWER CONDUIT - (13), POWER CONDUIT - (14) | ZONE 1 FRL R2 (1) | 25.892 | Yes | 0 | <None> |  |  | Basic | No | 2200.000mm | 2500.000mm | 2756.004mm | 0.000in | 2.456 | Depth | 0 | 23.436 | 300.000mm | 200.000mm |  |  | Undefined | 0.000in | 1300.000mm | 2900.000mm | Undefined | Undefined | 270° 0' 0.000" |  | 2600.000mm | 300.000mm | 300.000mm | 0.000in | 0.000in | Junction Structure | Undefined |  | Power MH FP1/CR2 (2.5X2.2), -- 1 -- | Box | 0 | 0
PMH - (15) | Power MH CR3,R2(2.2X [...] | 1 Power Manhole | 442656.1496 | 1823243.068 | 25.706 | POWER CONDUIT - (14), POWER CONDUIT - (15) | ZONE 1 FRL R2 (1) | 25.706 | Yes | 0 | <None> |  |  | Basic | No | 2200.000mm | 2200.000mm | 2760.562mm | 0.000in | 2.4606 | Depth | 0 | 23.246 | 300.000mm | 200.000mm |  |  | Undefined | 0.000in | 1300.000mm | 1850.000mm | Undefined | Undefined | 270° 0' 0.000" |  | 2600.000mm | 300.000mm | 300.000mm | 0.000in | 0.000in | Junction Structure | Undefined |  | Power MH CR3,R2(2.2X2.2) | Box | 0 | 0
PMH - (16) | Power MH FP1/CR2 (2. [...] | 1 Power Manhole | 442617.0517 | 1823243.068 | 25.943 | POWER CONDUIT - (15), POWER CONDUIT - (16) | ZONE 1 FRL R2 (1) | 25.943 | Yes | 0 | <None> |  |  | Basic | No | 2200.000mm | 2500.000mm | 3118.452mm | 0.000in | 2.8185 | Depth | 0 | 23.125 | 300.000mm | 200.000mm |  |  | Undefined | 0.000in | 1300.000mm | 2900.000mm | Undefined | Undefined | 180° 0' 0.000" |  | 2600.000mm | 300.000mm | 300.000mm | 0.000in | 0.000in | Junction Structure | Undefined |  | Power MH FP1/CR2 (2.5X2.2), -- 1 -- | Box | 0 | 0
PMH - (17) | Power MH CR1,R2 (3.0 [...] | 1 Power Manhole | 442581.7745 | 1823243.068 | 26.098 | POWER CONDUIT - (16), POWER CONDUIT - (17), POWER CONDUIT - (52) | ZONE 1 FRL R2 (1) | 26.098 | Yes | 0 | <None> |  |  | Basic | No | 2200.000mm | 3000.000mm | 5249.222mm | 0.000in | 4.9492 | Depth | 0 | 21.149 | 300.000mm | 200.000mm |  |  | Undefined | 0.000in | 1300.000mm | 1850.000mm | Undefined | Undefined | 180° 0' 0.000" |  | 2600.000mm | 300.000mm | 300.000mm | 0.000in | 0.000in | Junction Structure | Undefined |  | Power MH CR1,R2 (3.0X2.2) | Box | 0 | 0
PMH - (18) | Power MH FP1/CR2 (2. [...] | 1 Power Manhole | 442581.3743 | 1823283.1416 | 26.395 | POWER CONDUIT - (17), POWER CONDUIT - (18) | ZONE 1 FRL R2 (1) | 26.395 | Yes | 0 | <None> |  |  | Basic | No | 2200.000mm | 2500.000mm | 3464.679mm | 0.000in | 3.1647 | Depth | 0 | 23.23 | 300.000mm | 200.000mm |  |  | Undefined | 0.000in | 1300.000mm | 2900.000mm | Undefined | Undefined | 90° 0' 0.000" |  | 2600.000mm | 300.000mm | 300.000mm | 0.000in | 0.000in | Junction Structure | Undefined |  | Power MH FP1/CR2 (2.5X2.2), -- 1 -- | Box | 0 | 0
PMH - (19) | Power MH R2/CR1 (3.0 [...] | 1 Power Manhole | 442581.3743 | 1823337.2175 | 26.629 | POWER CONDUIT - (18), POWER CONDUIT - (19), POWER CONDUIT - (56) | ZONE 1 FRL R2 (1) | 26.629 | Yes | 0 | <None> |  |  | Basic | No | 2200.000mm | 3000.000mm | 3989.401mm | 0.000in | 3.6894 | Depth | 0 | 22.94 | 300.000mm | 200.000mm |  |  | Undefined | 0.000in | 1300.000mm | 3400.000mm | Undefined | Undefined | 90° 0' 0.000" |  | 2600.000mm | 300.000mm | 300.000mm | 0.000in | 0.000in | Junction Structure | Undefined |  | Power MH R2/CR1 (3.0X2.2), -- 1 -- | Box | 0 | 0
PMH - (20) | Power MH R2/CR1 (3.0 [...] | 1 Power Manhole | 442581.3742 | 1823369.9193 | 26.71 | POWER CONDUIT - (19), POWER CONDUIT - (20), POWER CONDUIT - (23) | ZONE 1 FRL R2 (1) | 26.71 | Yes | 0 | <None> |  |  | Basic | No | 2200.000mm | 3000.000mm | 3424.650mm | 0.000in | 3.1247 | Depth | 0 | 23.585 | 300.000mm | 200.000mm |  |  | Undefined | 0.000in | 1300.000mm | 3400.000mm | Undefined | Undefined | 90° 0' 0.000" |  | 2600.000mm | 300.000mm | 300.000mm | 0.000in | 0.000in | Junction Structure | Undefined |  | Power MH R2/CR1 (3.0X2.2), -- 1 -- | Box | 0 | 0
PMH - (21) | Power MH R1/T1/CR0 ( [...] | 1 Power Manhole | 442566.9739 | 1823394.5602 | 26.764 | POWER CONDUIT - (21), POWER CONDUIT - (22) | ZONE 1 FRL R2 (1) | 26.764 | Yes | 0 | <None> |  |  | Basic | No | 2200.000mm | 3750.000mm | 3250.628mm | 0.000in | 2.9506 | Depth | 0 | 23.814 | 300.000mm | 200.000mm |  |  | Undefined | 0.000in | 1300.000mm | 4150.000mm | Undefined | Undefined | 270° 0' 0.000" |  | 2600.000mm | 300.000mm | 300.000mm | 0.000in | 0.000in | Junction Structure | Undefined |  | Power MH R1/T1/CR0 (3.75X2.2--) | Box | 0 | 0
PMH - (22) | Power MH R2/CR1 (3.0 [...] | 1 Power Manhole | 442566.9739 | 1823370.7943 | 26.708 | POWER CONDUIT - (22), POWER CONDUIT - (23), POWER CONDUIT - (24) | ZONE 1 FRL R2 (1) | 26.708 | Yes | 0 | <None> |  |  | Basic | No | 2200.000mm | 3000.000mm | 3422.227mm | 0.000in | 3.1222 | Depth | 0 | 23.585 | 300.000mm | 200.000mm |  |  | Undefined | 0.000in | 1300.000mm | 3400.000mm | Undefined | Undefined | 270° 0' 0.000" |  | 2600.000mm | 300.000mm | 300.000mm | 0.000in | 0.000in | Junction Structure | Undefined |  | Power MH R2/CR1 (3.0X2.2), -- 1 -- | Box | 0 | 0
PMH - (23) | Power MH CR3,R2(2.2X [...] | 1 Power Manhole | 442566.9739 | 1823350.5425 | 26.629 | POWER CONDUIT - (24), POWER CONDUIT - (25) | ZONE 1 FRL R2 (1) | 26.629 | Yes | 0 | <None> |  |  | Basic | No | 2200.000mm | 2200.000mm | 3250.559mm | 0.000in | 2.9506 | Depth | 0 | 23.678 | 300.000mm | 200.000mm |  |  | Undefined | 0.000in | 1300.000mm | 1850.000mm | Undefined | Undefined | 270° 0' 0.000" |  | 2600.000mm | 300.000mm | 300.000mm | 0.000in | 0.000in | Junction Structure | Undefined |  | Power MH CR3,R2(2.2X2.2) | Box | 0 | 0
PMH - (24) | Power MH R2/CR1 (3.0 [...] | 1 Power Manhole | 442548.8469 | 1823350.5425 | 26.715 | POWER CONDUIT - (25), POWER CONDUIT - (26), POWER CONDUIT - (53) | ZONE 1 FRL R2 (1) | 26.715 | Yes | 0 | <None> |  |  | Basic | No | 2200.000mm | 3000.000mm | 4028.369mm | 0.000in | 3.7284 | Depth | 0 | 22.987 | 300.000mm | 200.000mm |  |  | Undefined | 0.000in | 1300.000mm | 3400.000mm | Undefined | Undefined | 180° 0' 0.000" |  | 2600.000mm | 300.000mm | 300.000mm | 0.000in | 0.000in | Junction Structure | Undefined |  | Power MH R2/CR1 (3.0X2.2), -- 1 -- | Box | 0 | 0
PMH - (25) | Power MH R2/CR1 (3.0 [...] | 1 Power Manhole | 442520.6769 | 1823350.5425 | 26.814 | POWER CONDUIT - (26), POWER CONDUIT - (27), POWER CONDUIT - (55) | ZONE 1 FRL R2 (1) | 26.814 | Yes | 0 | <None> |  |  | Basic | No | 2200.000mm | 3000.000mm | 4063.383mm | 0.000in | 3.7634 | Depth | 0 | 23.051 | 300.000mm | 200.000mm |  |  | Undefined | 0.000in | 1300.000mm | 3400.000mm | Undefined | Undefined | 180° 0' 0.000" |  | 2600.000mm | 300.000mm | 300.000mm | 0.000in | 0.000in | Junction Structure | Undefined |  | Power MH R2/CR1 (3.0X2.2), -- 1 -- | Box | 0 | 0
PMH - (26) | Power MH R1/T1/CR0 ( [...] | 1 Power Manhole | 442510.0219 | 1823350.5425 | 26.852 | POWER CONDUIT - (27), POWER CONDUIT - (28) | ZONE 1 FRL R2 (1) | 26.852 | Yes | 0 | <None> |  |  | Basic | No | 2200.000mm | 3750.000mm | 2885.647mm | 0.000in | 2.5856 | Depth | 0 | 24.266 | 300.000mm | 200.000mm |  |  | Undefined | 0.000in | 1300.000mm | 4150.000mm | Undefined | Undefined | 180° 0' 0.000" |  | 2600.000mm | 300.000mm | 300.000mm | 0.000in | 0.000in | Junction Structure | Undefined |  | Power MH R1/T1/CR0 (3.75X2.2--) | Box | 0 | 0
PMH - (27) | Power MH FP1/CR2 (2. [...] | 1 Power Manhole | 442484.413 | 1823350.5425 | 26.941 | POWER CONDUIT - (28), POWER CONDUIT - (29) | ZONE 1 FRL R2 (1) | 26.941 | Yes | 0 | <None> |  |  | Basic | No | 2200.000mm | 2500.000mm | 2885.647mm | 0.000in | 2.5856 | Depth | 0 | 24.355 | 300.000mm | 200.000mm |  |  | Undefined | 0.000in | 1300.000mm | 2900.000mm | Undefined | Undefined | 180° 0' 0.000" |  | 2600.000mm | 300.000mm | 300.000mm | 0.000in | 0.000in | Junction Structure | Undefined |  | Power MH FP1/CR2 (2.5X2.2), -- 1 -- | Box | 0 | 0
PMH - (28) | Power MH R2/CR1 (3.0 [...] | 1 Power Manhole | 442445.0495 | 1823350.5425 | 27.078 | POWER CONDUIT - (29), POWER CONDUIT - (30) | ZONE 1 FRL R2 (1) | 27.078 | Yes | 0 | <None> |  |  | Basic | No | 2200.000mm | 3000.000mm | 3111.184mm | 0.000in | 2.8112 | Depth | 0 | 24.266 | 300.000mm | 200.000mm |  |  | Undefined | 0.000in | 1300.000mm | 3400.000mm | Undefined | Undefined | 180° 0' 0.000" |  | 2600.000mm | 300.000mm | 300.000mm | 0.000in | 0.000in | Junction Structure | Undefined |  | Power MH R2/CR1 (3.0X2.2), -- 1 -- | Box | 0 | 0
PMH - (29) | Power MH R2/CR1 (3.0 [...] | 1 Power Manhole | 442445.7995 | 1823337.5425 | 27.075 | POWER CONDUIT - (30), POWER CONDUIT - (31) | ZONE 1 FRL R2 (1) | 27.075 | Yes | 0 | <None> |  |  | Basic | No | 2200.000mm | 3000.000mm | 3108.567mm | 0.000in | 2.8086 | Depth | 0 | 24.266 | 300.000mm | 200.000mm |  |  | Undefined | 0.000in | 1300.000mm | 3400.000mm | Undefined | Undefined | 0° 0' 0.000" |  | 2600.000mm | 300.000mm | 300.000mm | 0.000in | 0.000in | Junction Structure | Undefined |  | Power MH R2/CR1 (3.0X2.2), -- 1 -- | Box | 0 | 0
PMH - (30) | Power MH FP1/CR2 (2. [...] | 1 Power Manhole | 442457.0352 | 1823337.5425 | 27.037 | POWER CONDUIT - (31), POWER CONDUIT - (32) | ZONE 1 FRL R2 (1) | 27.037 | Yes | 0 | <None> |  |  | Basic | No | 2200.000mm | 2500.000mm | 2886.001mm | 0.000in | 2.586 | Depth | 0 | 24.451 | 300.000mm | 200.000mm |  |  | Undefined | 0.000in | 1300.000mm | 2900.000mm | Undefined | Undefined | 0° 0' 0.000" |  | 2600.000mm | 300.000mm | 300.000mm | 0.000in | 0.000in | Junction Structure | Undefined |  | Power MH FP1/CR2 (2.5X2.2), -- 1 -- | Box | 0 | 0
PMH - (31) | Power MH CR1,R2 (3.0 [...] | 1 Power Manhole | 442475.3119 | 1823337.5425 | 26.9 | POWER CONDUIT - (32), POWER CONDUIT - (33), POWER CONDUIT - (168) | ZONE 1 FRL R2 (1) | 26.888 | Yes | 0.012 | <None> |  |  | Basic | No | 2200.000mm | 3000.000mm | 3659.720mm | 0.000in | 3.3597 | Depth | 0 | 23.54 | 300.000mm | 200.000mm |  |  | Undefined | 0.000in | 1300.000mm | 1850.000mm | Undefined | Undefined | 359° 59' 60.000" |  | 2600.000mm | 300.000mm | 300.000mm | 0.000in | 0.000in | Junction Structure | Undefined |  | Power MH CR1,R2 (3.0X2.2) | Box | 0 | 0
PMH - (32) | SMH 2.5X1.25 | 1 Power Manhole | 442475.1869 | 1823298.444 | 26.838 | POWER CONDUIT - (33), POWER CONDUIT - (34) | ZONE 1 FRL R2 (1) | 26.838 | Yes | 0 | <None> |  |  | Basic | No | 1250.000mm | 2500.000mm | 3428.156mm | 0.000in | 3.1282 | Depth | 0 | 23.71 | 300.000mm | 150.000mm |  |  | Undefined | 0.000in | 200.000mm | 2800.000mm | Undefined | Undefined | 270° 0' 0.000" |  | 1550.000mm | 300.000mm | 300.000mm | 0.000in | 0.000in | Junction Structure | Undefined |  | SMH 2.5X1.25 | Box | 0 | 0
PMH - (33) | SMH 2.5X1.25 | 1 Power Manhole | 442485.6369 | 1823297.869 | 26.716 | POWER CONDUIT - (34), POWER CONDUIT - (35) | ZONE 1 FRL R2 (1) | 26.716 | Yes | 0 | <None> |  |  | Basic | No | 1250.000mm | 2500.000mm | 3305.503mm | 0.000in | 3.0055 | Depth | 0 | 23.71 | 300.000mm | 150.000mm |  |  | Undefined | 0.000in | 200.000mm | 2800.000mm | Undefined | Undefined | 90° 0' 0.000" |  | 1550.000mm | 300.000mm | 300.000mm | 0.000in | 0.000in | Junction Structure | Undefined |  | SMH 2.5X1.25 | Box | 0 | 0
PMH - (34) | SMH 2.5X1.25 | 1 Power Manhole | 442485.6369 | 1823328.7174 | 26.807 | POWER CONDUIT - (35), POWER CONDUIT - (36) | ZONE 1 FRL R2 (1) | 26.807 | Yes | 0 | <None> |  |  | Basic | No | 1250.000mm | 2500.000mm | 2751.682mm | 0.000in | 2.4517 | Depth | 0 | 24.356 | 300.000mm | 150.000mm |  |  | Undefined | 0.000in | 200.000mm | 2800.000mm | Undefined | Undefined | 90° 0' 0.000" |  | 1550.000mm | 300.000mm | 300.000mm | 0.000in | 0.000in | Junction Structure | Undefined |  | SMH 2.5X1.25 | Box | 0 | 0
PMH - (35) | Power MH R2/CR1 (3.0 [...] | 1 Power Manhole | 442486.5619 | 1823337.5424 | 26.804 | POWER CONDUIT - (36), POWER CONDUIT - (37), POWER CONDUIT - (168) | ZONE 1 FRL R2 (1) | 26.804 | Yes | 0 | <None> |  |  | Basic | No | 2200.000mm | 3000.000mm | 3563.638mm | 0.000in | 3.2636 | Depth | 0 | 23.54 | 300.000mm | 200.000mm |  |  | Undefined | 0.000in | 1300.000mm | 3400.000mm | Undefined | Undefined | 359° 59' 53.731" |  | 2600.000mm | 300.000mm | 300.000mm | 0.000in | 0.000in | Junction Structure | Undefined |  | Power MH R2/CR1 (3.0X2.2), -- 1 -- | Box | 0 | 0
PMH - (36) | Power MH CR3,R2(2.2X [...] | 1 Power Manhole | 442509.1619 | 1823337.5425 | 26.832 | POWER CONDUIT - (37), POWER CONDUIT - (38) | ZONE 1 FRL R2 (1) | 26.832 | Yes | 0 | <None> |  |  | Basic | No | 2200.000mm | 2200.000mm | 3615.570mm | 0.000in | 3.3156 | Depth | 0 | 23.517 | 300.000mm | 200.000mm |  |  | Undefined | 0.000in | 1300.000mm | 1850.000mm | Undefined | Undefined | 0° 0' 0.000" |  | 2600.000mm | 300.000mm | 300.000mm | 0.000in | 0.000in | Junction Structure | Undefined |  | Power MH CR3,R2(2.2X2.2) | Box | 0 | 0
PMH - (37) | SMH 2.5X1.25 | 1 Power Manhole | 442509.6869 | 1823312.9632 | 26.794 | POWER CONDUIT - (38), POWER CONDUIT - (39) | ZONE 1 FRL R2 (1) | 26.794 | Yes | 0 | <None> |  |  | Basic | No | 1250.000mm | 2500.000mm | 3678.073mm | 0.000in | 3.3781 | Depth | 0 | 23.416 | 300.000mm | 150.000mm |  |  | Undefined | 0.000in | 200.000mm | 2800.000mm | Undefined | Undefined | 270° 0' 0.000" |  | 1550.000mm | 300.000mm | 300.000mm | 0.000in | 0.000in | Junction Structure | Undefined |  | SMH 2.5X1.25 | Box | 0 | 0
PMH - (38) | SMH 2.5X1.25 | 1 Power Manhole | 442509.6869 | 1823270.2986 | 26.609 | POWER CONDUIT - (39), POWER CONDUIT - (40) | ZONE 1 FRL R2 (1) | 26.609 | Yes | 0 | <None> |  |  | Basic | No | 1250.000mm | 2500.000mm | 3604.455mm | 0.000in | 3.3045 | Depth | 0 | 23.305 | 300.000mm | 150.000mm |  |  | Undefined | 0.000in | 200.000mm | 2800.000mm | Undefined | Undefined | 270° 0' 0.000" |  | 1550.000mm | 300.000mm | 300.000mm | 0.000in | 0.000in | Junction Structure | Undefined |  | SMH 2.5X1.25 | Box | 0 | 0
PMH - (39) | Power MH CR1,R2 (3.0 [...] | 1 Power Manhole | 442510.2119 | 1823243.468 | 26.331 | POWER CONDUIT - (40), POWER CONDUIT - (41), POWER CONDUIT - (60) | ZONE 1 FRL R2 (1) | 26.331 | Yes | 0 | <None> |  |  | Basic | No | 2200.000mm | 3000.000mm | 4216.286mm | 0.000in | 3.9163 | Depth | 0 | 22.415 | 300.000mm | 200.000mm |  |  | Undefined | 0.000in | 1300.000mm | 1850.000mm | Undefined | Undefined | 270° 0' 0.000" |  | 2600.000mm | 300.000mm | 300.000mm | 0.000in | 0.000in | Junction Structure | Undefined |  | Power MH CR1,R2 (3.0X2.2) | Box | 0 | 0
PMH - (40) | Power MH R1/T1/CR0 ( [...] | 1 Power Manhole | 442467.5118 | 1823243.068 | 26.505 | POWER CONDUIT - (41), POWER CONDUIT - (42) | ZONE 1 FRL R2 (1) | 26.505 | Yes | 0 | <None> |  |  | Basic | No | 2200.000mm | 3750.000mm | 3245.979mm | 0.000in | 2.946 | Depth | 0 | 23.559 | 300.000mm | 200.000mm |  |  | Undefined | 0.000in | 1300.000mm | 4150.000mm | Undefined | Undefined | 180° 0' 0.000" |  | 2600.000mm | 300.000mm | 300.000mm | 0.000in | 0.000in | Junction Structure | Undefined |  | Power MH R1/T1/CR0 (3.75X2.2--) | Box | 0 | 0
PMH - (41) | Power MH R2/CR1 (3.0 [...] | 1 Power Manhole | 442373.3254 | 1823243.0681 | 26.692 | POWER CONDUIT - (42), POWER CONDUIT - (43) | ZONE 1 FRL R2 (1) | 26.692 | Yes | 0 | <None> |  |  | Basic | No | 2200.000mm | 3000.000mm | 2999.162mm | 0.000in | 2.6992 | Depth | 0 | 23.993 | 300.000mm | 200.000mm |  |  | Undefined | 0.000in | 1300.000mm | 3400.000mm | Undefined | Undefined | 180° 0' 0.000" |  | 2600.000mm | 300.000mm | 300.000mm | 0.000in | 0.000in | Junction Structure | Undefined |  | Power MH R2/CR1 (3.0X2.2), -- 1 -- | Box | 0 | 0
PMH - (42) | Power MH CR1,R2 (3.0 [...] | 1 Power Manhole | 442371.6249 | 1823228.668 | 26.641 | POWER CONDUIT - (43), POWER CONDUIT - (44), POWER CONDUIT - (74) | ZONE 1 FRL R2 (1) | 26.641 | Yes | 0 | <None> |  |  | Basic | No | 2200.000mm | 3000.000mm | 3010.419mm | 0.000in | 2.7104 | Depth | 0 | 23.931 | 300.000mm | 200.000mm |  |  | Undefined | 0.000in | 1300.000mm | 1850.000mm | Undefined | Undefined | 0° 0' 0.000" |  | 2600.000mm | 300.000mm | 300.000mm | 0.000in | 0.000in | Junction Structure | Undefined |  | Power MH CR1,R2 (3.0X2.2) | Box | 0 | 0
PMH - (43) | Power MH FP1/CR2 (2. [...] | 1 Power Manhole | 442435.3528 | 1823228.668 | 26.569 | POWER CONDUIT - (44), POWER CONDUIT - (45) | ZONE 1 FRL R2 (1) | 26.569 | Yes | 0 | <None> |  |  | Basic | No | 2200.000mm | 2500.000mm | 2756.004mm | 0.000in | 2.456 | Depth | 0 | 24.113 | 300.000mm | 200.000mm |  |  | Undefined | 0.000in | 1300.000mm | 2900.000mm | Undefined | Undefined | 0° 0' 0.000" |  | 2600.000mm | 300.000mm | 300.000mm | 0.000in | 0.000in | Junction Structure | Undefined |  | Power MH FP1/CR2 (2.5X2.2), -- 1 -- | Box | 0 | 0
PMH - (44) | Power MH CR1,R2 (3.0 [...] | 1 Power Manhole | 442488.9738 | 1823228.668 | 26.358 | POWER CONDUIT - (45), POWER CONDUIT - (46), POWER CONDUIT - (119) | ZONE 1 FRL R2 (1) | 26.358 | Yes | 0 | <None> |  |  | Basic | No | 2200.000mm | 3000.000mm | 2930.129mm | 0.000in | 2.6301 | Depth | 0 | 23.728 | 300.000mm | 200.000mm |  |  | Undefined | 0.000in | 1300.000mm | 1850.000mm | Undefined | Undefined | 0° 0' 0.058" |  | 2600.000mm | 300.000mm | 300.000mm | 0.000in | 0.000in | Junction Structure | Undefined |  | Power MH CR1,R2 (3.0X2.2) | Box | 0 | 0
PMH - (45) | Power MH CR3,R2(2.2X [...] | 1 Power Manhole | 442566.9738 | 1823228.6678 | 26.125 | POWER CONDUIT - (46), POWER CONDUIT - (47) | ZONE 1 FRL R2 (1) | 26.125 | Yes | 0 | <None> |  |  | Basic | No | 2200.000mm | 2200.000mm | 2769.180mm | 0.000in | 2.4692 | Depth | 0 | 23.656 | 300.000mm | 200.000mm |  |  | Undefined | 0.000in | 1300.000mm | 1850.000mm | Undefined | Undefined | 0° 0' 0.000" |  | 2600.000mm | 300.000mm | 300.000mm | 0.000in | 0.000in | Junction Structure | Undefined |  | Power MH CR3,R2(2.2X2.2) | Box | 0 | 0
PMH - (46) | Power MH FP1/CR2 (2. [...] | 1 Power Manhole | 442566.9737 | 1823179.5498 | 25.861 | POWER CONDUIT - (47), POWER CONDUIT - (48) | ZONE 1 FRL R2 (1) | 25.861 | Yes | 0 | <None> |  |  | Basic | No | 2200.000mm | 2500.000mm | 2765.069mm | 0.000in | 2.4651 | Depth | 0 | 23.396 | 300.000mm | 200.000mm |  |  | Undefined | 0.000in | 1300.000mm | 2900.000mm | Undefined | Undefined | 270° 0' 0.000" |  | 2600.000mm | 300.000mm | 300.000mm | 0.000in | 0.000in | Junction Structure | Undefined |  | Power MH FP1/CR2 (2.5X2.2), -- 1 -- | Box | 0 | 0
PMH - (47) | Power MH FP1/CR2 (2. [...] | 1 Power Manhole | 442566.9737 | 1823126.976 | 25.604 | POWER CONDUIT - (48), POWER CONDUIT - (49) | ZONE 1 FRL R2 (1) | 25.604 | Yes | 0 | <None> |  |  | Basic | No | 2200.000mm | 2500.000mm | 3264.280mm | 0.000in | 2.9643 | Depth | 0 | 22.639 | 300.000mm | 200.000mm |  |  | Undefined | 0.000in | 1300.000mm | 2900.000mm | Undefined | Undefined | 270° 0' 0.000" |  | 2600.000mm | 300.000mm | 300.000mm | 0.000in | 0.000in | Junction Structure | Undefined |  | Power MH FP1/CR2 (2.5X2.2), -- 1 -- | Box | 0 | 0
PMH - (48) | Power MH R2/CR1 (3.0 [...] | 1 Power Manhole | 442581.374 | 1823126.351 | 25.601 | POWER CONDUIT - (49), POWER CONDUIT - (50), POWER CONDUIT - (136) | ZONE 1 FRL R2 (1) | 25.601 | Yes | 0 | <None> |  |  | Basic | No | 2200.000mm | 3000.000mm | 3261.770mm | 0.000in | 2.9618 | Depth | 0 | 22.639 | 300.000mm | 200.000mm |  |  | Undefined | 0.000in | 1300.000mm | 3400.000mm | Undefined | Undefined | 90° 0' 0.000" |  | 2600.000mm | 300.000mm | 300.000mm | 0.000in | 0.000in | Junction Structure | Undefined |  | Power MH R2/CR1 (3.0X2.2), -- 1 -- | Box | 0 | 0
PMH - (49) | Power MH FP1/CR2 (2. [...] | 1 Power Manhole | 442581.3741 | 1823199.2263 | 25.962 | POWER CONDUIT - (50), POWER CONDUIT - (51) | ZONE 1 FRL R2 (1) | 25.962 | Yes | 0 | <None> |  |  | Basic | No | 2200.000mm | 2500.000mm | 3490.416mm | 0.000in | 3.1904 | Depth | 0 | 22.772 | 300.000mm | 200.000mm |  |  | Undefined | 0.000in | 1300.000mm | 2900.000mm | Undefined | Undefined | 90° 0' 0.000" |  | 2600.000mm | 300.000mm | 300.000mm | 0.000in | 0.000in | Junction Structure | Undefined |  | Power MH FP1/CR2 (2.5X2.2), -- 1 -- | Box | 0 | 0
PMH - (50) | Power MH CR1,R2 (3.0 [...] | 1 Power Manhole | 442581.3741 | 1823228.268 | 26.019 | POWER CONDUIT - (51), POWER CONDUIT - (52), POWER CONDUIT - (149) | ZONE 1 FRL R2 (1) | 26.019 | Yes | 0 | <None> |  |  | Basic | No | 2200.000mm | 3000.000mm | 5170.351mm | 0.000in | 4.8704 | Depth | 0 | 21.149 | 300.000mm | 200.000mm |  |  | Undefined | 0.000in | 1300.000mm | 1850.000mm | Undefined | Undefined | 90° 0' 0.000" |  | 2600.000mm | 300.000mm | 300.000mm | 0.000in | 0.000in | Junction Structure | Undefined |  | Power MH CR1,R2 (3.0X2.2) | Box | 0 | 0
PMH - (51) | Power MH FP2/CR3 (2. [...] | 1 Power Manhole | 442548.8407 | 1823337.5425 | 26.714 | POWER CONDUIT - (53), POWER CONDUIT - (54) | ZONE 1 FRL R2 (1) | 26.714 | Yes | 0 | <None> |  |  | Basic | No | 2200.000mm | 2200.000mm | 4027.483mm | 0.000in | 3.7275 | Depth | 0 | 22.987 | 300.000mm | 200.000mm |  |  | Undefined | 0.000in | 1300.000mm | 2600.000mm | Undefined | Undefined | 359° 59' 60.000" |  | 2600.000mm | 300.000mm | 300.000mm | 0.000in | 0.000in | Junction Structure | Undefined | POWER_MH_FP2_CR3_2_2X2_2_METRIC | Power MH FP2/CR3 (2.2X2.2) | Box | 0 | 0
PMH - (52) | Power MH R2/CR1 (3.0 [...] | 1 Power Manhole | 442521.0619 | 1823337.5424 | 26.724 | POWER CONDUIT - (54), POWER CONDUIT - (55), POWER CONDUIT - (166) | ZONE 1 FRL R2 (1) | 26.731 | Yes | -0.007 | <None> |  |  | Basic | No | 2200.000mm | 3000.000mm | 4632.647mm | 0.000in | 4.3326 | Depth | 0 | 22.391 | 300.000mm | 200.000mm |  |  | Undefined | 0.000in | 1300.000mm | 3400.000mm | Undefined | Undefined | 359° 59' 53.731" |  | 2600.000mm | 300.000mm | 300.000mm | 0.000in | 0.000in | Junction Structure | Undefined |  | Power MH R2/CR1 (3.0X2.2), -- 1 -- | Box | 0 | 0
PMH - (53) | Power MH CR2,FP1(2.5 [...] | 1 Power Manhole | 442566.8239 | 1823337.5425 | 26.595 | POWER CONDUIT - (56), POWER CONDUIT - (57) | ZONE 1 FRL R2 (1) | 26.595 | Yes | 0 | <None> |  |  | Basic | No | 2200.000mm | 2500.000mm | 3955.720mm | 0.000in | 3.6557 | Depth | 0 | 22.94 | 300.000mm | 200.000mm |  |  | Undefined | 0.000in | 1300.000mm | 1850.000mm | Undefined | Undefined | 0° 0' 0.000" |  | 2600.000mm | 300.000mm | 300.000mm | 0.000in | 0.000in | Junction Structure | Undefined |  | Power MH CR2,FP1(2.5X2.2) | Box | 0 | 0
PMH - (54) | Power MH FP1/CR2 (2. [...] | 1 Power Manhole | 442566.9739 | 1823283.1794 | 26.395 | POWER CONDUIT - (57), POWER CONDUIT - (58) | ZONE 1 FRL R2 (1) | 26.395 | Yes | 0 | <None> |  |  | Basic | No | 2200.000mm | 2500.000mm | 2756.004mm | 0.000in | 2.456 | Depth | 0 | 23.939 | 300.000mm | 200.000mm |  |  | Undefined | 0.000in | 1300.000mm | 2900.000mm | Undefined | Undefined | 270° 0' 0.000" |  | 2600.000mm | 300.000mm | 300.000mm | 0.000in | 0.000in | Junction Structure | Undefined |  | Power MH FP1/CR2 (2.5X2.2), -- 1 -- | Box | 0 | 0
PMH - (55) | Power MH CR3,R2(2.2X [...] | 1 Power Manhole | 442566.9739 | 1823243.068 | 26.132 | POWER CONDUIT - (58), POWER CONDUIT - (59) | ZONE 1 FRL R2 (1) | 26.132 | Yes | 0 | <None> |  |  | Basic | No | 2200.000mm | 2200.000mm | 2801.693mm | 0.000in | 2.5017 | Depth | 0 | 23.63 | 300.000mm | 200.000mm |  |  | Undefined | 0.000in | 1300.000mm | 1850.000mm | Undefined | Undefined | 270° 0' 0.000" |  | 2600.000mm | 300.000mm | 300.000mm | 0.000in | 0.000in | Junction Structure | Undefined |  | Power MH CR3,R2(2.2X2.2) | Box | 0 | 0
PMH - (56) | Power MH CR1,R2 (3.0 [...] | 1 Power Manhole | 442520.0119 | 1823243.068 | 26.305 | POWER CONDUIT - (59), POWER CONDUIT - (60), POWER CONDUIT - (167) | ZONE 1 FRL R2 (1) | 26.305 | Yes | 0 | <None> |  |  | Basic | No | 2200.000mm | 3000.000mm | 3790.623mm | 0.000in | 3.4906 | Depth | 0 | 22.815 | 300.000mm | 200.000mm |  |  | Undefined | 0.000in | 1300.000mm | 1850.000mm | Undefined | Undefined | 180° 0' 0.000" |  | 2600.000mm | 300.000mm | 300.000mm | 0.000in | 0.000in | Junction Structure | Undefined |  | Power MH CR1,R2 (3.0X2.2) | Box | 0 | 0
PMH - (57) | Power MH CR2,FP1(2.5 [...] | 1 Power Manhole | 442669.1495 | 1823424.8556 | 26.418 | POWER CONDUIT - (61), POWER CONDUIT - (62) | ZONE 1 FRL R2 (1) | 26.418 | Yes | 0 | <None> |  |  | Basic | No | 2200.000mm | 2500.000mm | 2799.086mm | 0.000in | 2.4991 | Depth | 0 | 23.919 | 300.000mm | 200.000mm |  |  | Undefined | 0.000in | 1300.000mm | 1850.000mm | Undefined | Undefined | 89° 59' 60.000" |  | 2600.000mm | 300.000mm | 300.000mm | 0.000in | 0.000in | Junction Structure | Undefined |  | Power MH CR2,FP1(2.5X2.2) | Box | 0 | 0
PMH - (58) | Power MH FP1/CR2 (2. [...] | 1 Power Manhole | 442669.1495 | 1823352.2322 | 26.181 | POWER CONDUIT - (62), POWER CONDUIT - (63) | ZONE 1 FRL R2 (1) | 26.181 | Yes | 0 | <None> |  |  | Basic | No | 2200.000mm | 2500.000mm | 2756.004mm | 0.000in | 2.456 | Depth | 0 | 23.725 | 300.000mm | 200.000mm |  |  | Undefined | 0.000in | 1300.000mm | 2900.000mm | Undefined | Undefined | 90° 0' 0.000" |  | 2600.000mm | 300.000mm | 300.000mm | 0.000in | 0.000in | Junction Structure | Undefined |  | Power MH FP1/CR2 (2.5X2.2), -- 1 -- | Box | 0 | 0
PMH - (59) | Power MH FP1/CR2 (2. [...] | 1 Power Manhole | 442669.1495 | 1823273.4583 | 25.855 | POWER CONDUIT - (63), POWER CONDUIT - (64) | ZONE 1 FRL R2 (1) | 25.855 | Yes | 0 | <None> |  |  | Basic | No | 2200.000mm | 2500.000mm | 2756.004mm | 0.000in | 2.456 | Depth | 0 | 23.399 | 300.000mm | 200.000mm |  |  | Undefined | 0.000in | 1300.000mm | 2900.000mm | Undefined | Undefined | 90° 0' 0.000" |  | 2600.000mm | 300.000mm | 300.000mm | 0.000in | 0.000in | Junction Structure | Undefined |  | Power MH FP1/CR2 (2.5X2.2), -- 1 -- | Box | 0 | 0
PMH - (60) | Power MH CR3,R2(2.2X [...] | 1 Power Manhole | 442669.1495 | 1823243.068 | 25.687 | POWER CONDUIT - (64), POWER CONDUIT - (65) | ZONE 1 FRL R2 (1) | 25.687 | Yes | 0 | <None> |  |  | Basic | No | 2200.000mm | 2200.000mm | 2760.562mm | 0.000in | 2.4606 | Depth | 0 | 23.226 | 300.000mm | 200.000mm |  |  | Undefined | 0.000in | 1300.000mm | 1850.000mm | Undefined | Undefined | 180° 0' 0.000" |  | 2600.000mm | 300.000mm | 300.000mm | 0.000in | 0.000in | Junction Structure | Undefined |  | Power MH CR3,R2(2.2X2.2) | Box | 0 | 0
PMH - (61) | Power MH FP1/CR2 (2. [...] | 1 Power Manhole | 442707.0341 | 1823243.068 | 25.509 | POWER CONDUIT - (65), POWER CONDUIT - (66) | ZONE 1 FRL R2 (1) | 25.509 | Yes | 0 | <None> |  |  | Basic | No | 2200.000mm | 2500.000mm | 2756.004mm | 0.000in | 2.456 | Depth | 0 | 23.053 | 300.000mm | 200.000mm |  |  | Undefined | 0.000in | 1300.000mm | 2900.000mm | Undefined | Undefined | 180° 0' 0.000" |  | 2600.000mm | 300.000mm | 300.000mm | 0.000in | 0.000in | Junction Structure | Undefined |  | Power MH FP1/CR2 (2.5X2.2), -- 1 -- | Box | 0 | 0
PMH - (62) | Power MH CR1,R2 (3.0 [...] | 1 Power Manhole | 442743.8826 | 1823243.468 | 25.304 | POWER CONDUIT - (66), POWER CONDUIT - (67), POWER CONDUIT - (68) | ZONE 1 FRL R2 (1) | 25.304 | Yes | 0 | <None> |  |  | Basic | No | 2200.000mm | 3000.000mm | 4262.723mm | 0.000in | 3.9627 | Depth | 0 | 21.341 | 300.000mm | 200.000mm |  |  | Undefined | 0.000in | 1300.000mm | 1850.000mm | Undefined | Undefined | 270° 0' 0.000" |  | 2600.000mm | 300.000mm | 300.000mm | 0.000in | 0.000in | Junction Structure | Undefined |  | Power MH CR1,R2 (3.0X2.2) | Box | 0 | 0
PMH - (63) | Power MH FP2/CR3 (2. [...] | 1 Power Manhole | 442743.9248 | 1823274.4656 | 25.469 | POWER CONDUIT - (67) | ZONE 1 FRL R2 (1) | 25.469 | Yes | 0 | <None> |  |  | Basic | No | 2200.000mm | 2200.000mm | 2755.999mm | 0.000in | 2.456 | Depth | 0 | 23.013 | 300.000mm | 200.000mm |  |  | Undefined | 0.000in | 1300.000mm | 2600.000mm | Undefined | Undefined | 270° 0' 0.000" |  | 2600.000mm | 300.000mm | 300.000mm | 0.000in | 0.000in | Junction Structure | Undefined | POWER_MH_FP2_CR3_2_2X2_2_METRIC | Power MH FP2/CR3 (2.2X2.2) | Box | 0 | 0
PMH - (64) | Power MH R1/T1/CR0 ( [...] | 1 Power Manhole | 442756.9249 | 1823242.5252 | 25.303 | POWER CONDUIT - (68), POWER CONDUIT - (69), POWER CONDUIT - (163) | ZONE 1 FRL R2 (1) | 25.303 | Yes | 0 | <None> |  |  | Basic | No | 2200.000mm | 3750.000mm | 4274.260mm | 0.000in | 3.9743 | Depth | 0 | 21.329 | 300.000mm | 200.000mm |  |  | Undefined | 0.000in | 1300.000mm | 4150.000mm | Undefined | Undefined | 89° 59' 60.000" |  | 2600.000mm | 300.000mm | 300.000mm | 0.000in | 0.000in | Junction Structure | Undefined |  | Power MH R1/T1/CR0 (3.75X2.2--) | Box | 0 | 0
PMH - (65) | Power MH R1/T1/CR0 ( [...] | 1 Power Manhole | 442756.9249 | 1823332.7495 | 25.769 | POWER CONDUIT - (69), POWER CONDUIT - (70) | ZONE 1 FRL R2 (1) | 25.769 | Yes | 0 | <None> |  |  | Basic | No | 2200.000mm | 3750.000mm | 2886.002mm | 0.000in | 2.586 | Depth | 0 | 23.183 | 300.000mm | 200.000mm |  |  | Undefined | 0.000in | 1300.000mm | 4150.000mm | Undefined | Undefined | 90° 0' 0.000" |  | 2600.000mm | 300.000mm | 300.000mm | 0.000in | 0.000in | Junction Structure | Undefined |  | Power MH R1/T1/CR0 (3.75X2.2--) | Box | 0 | 0
PMH - (66) | Power MH R1/T1/CR0 ( [...] | 1 Power Manhole | 442756.9249 | 1823393.4119 | 26.022 | POWER CONDUIT - (70), POWER CONDUIT - (71) | ZONE 1 FRL R2 (1) | 26.022 | Yes | 0 | <None> |  |  | Basic | No | 2200.000mm | 3750.000mm | 2895.069mm | 0.000in | 2.5951 | Depth | 0 | 23.427 | 300.000mm | 200.000mm |  |  | Undefined | 0.000in | 1300.000mm | 4150.000mm | Undefined | Undefined | 90° 0' 0.000" |  | 2600.000mm | 300.000mm | 300.000mm | 0.000in | 0.000in | Junction Structure | Undefined |  | Power MH R1/T1/CR0 (3.75X2.2--) | Box | 0 | 0
PMH - (67) | Power MH FP1/CR2 (2. [...] | 1 Power Manhole | 442756.9249 | 1823425.7498 | 26.132 | POWER CONDUIT - (71), POWER CONDUIT - (72) | ZONE 1 FRL R2 (1) | 26.151 | Yes | -0.019 | <None> |  |  | Basic | No | 2200.000mm | 2500.000mm | 2888.355mm | 0.000in | 2.5884 | Depth | 0 | 23.543 | 300.000mm | 200.000mm |  |  | Undefined | 0.000in | 1300.000mm | 2900.000mm | Undefined | Undefined | 90° 0' 0.000" |  | 2600.000mm | 300.000mm | 300.000mm | 0.000in | 0.000in | Junction Structure | Undefined |  | Power MH FP1/CR2 (2.5X2.2), -- 1 -- | Box | 0 | 0
PMH - (68) | Power MH FP2/CR3 (2. [...] | 1 Power Manhole | 442743.9248 | 1823373.6381 | 25.944 | POWER CONDUIT - (73) | ZONE 1 FRL R2 (1) | 25.944 | Yes | 0 | <None> |  |  | Basic | No | 2200.000mm | 2200.000mm | 2755.999mm | 0.000in | 2.456 | Depth | 0 | 23.488 | 300.000mm | 200.000mm |  |  | Undefined | 0.000in | 1300.000mm | 2600.000mm | Undefined | Undefined | 270° 0' 0.000" |  | 2600.000mm | 300.000mm | 300.000mm | 0.000in | 0.000in | Junction Structure | Undefined | POWER_MH_FP2_CR3_2_2X2_2_METRIC | Power MH FP2/CR3 (2.2X2.2) | Box | 0 | 0
PMH - (69) | Power MH R1/T1/CR0 ( [...] | 1 Power Manhole | 442372.0249 | 1823190.8365 | 26.497 | POWER CONDUIT - (74), POWER CONDUIT - (75) | ZONE 1 FRL R2 (1) | 26.497 | Yes | 0 | <None> |  |  | Basic | No | 2200.000mm | 3750.000mm | 2886.009mm | 0.000in | 2.586 | Depth | 0 | 23.911 | 300.000mm | 200.000mm |  |  | Undefined | 0.000in | 1300.000mm | 4150.000mm | Undefined | Undefined | 270° 0' 0.000" |  | 2600.000mm | 300.000mm | 300.000mm | 0.000in | 0.000in | Junction Structure | Undefined |  | Power MH R1/T1/CR0 (3.75X2.2--) | Box | 0 | 0
PMH - (70) | Power MH FP1/CR2 (2. [...] | 1 Power Manhole | 442372.0249 | 1823154.6013 | 26.348 | POWER CONDUIT - (75), POWER CONDUIT - (76) | ZONE 1 FRL R2 (1) | 26.348 | Yes | 0 | <None> |  |  | Basic | No | 2200.000mm | 2500.000mm | 2886.009mm | 0.000in | 2.586 | Depth | 0 | 23.762 | 300.000mm | 200.000mm |  |  | Undefined | 0.000in | 1300.000mm | 2900.000mm | Undefined | Undefined | 270° 0' 0.000" |  | 2600.000mm | 300.000mm | 300.000mm | 0.000in | 0.000in | Junction Structure | Undefined |  | Power MH FP1/CR2 (2.5X2.2), -- 1 -- | Box | 0 | 0
PMH - (71) | Power MH R1/T1/CR0 ( [...] | 1 Power Manhole | 442372.0249 | 1823141.6181 | 26.295 | POWER CONDUIT - (76), POWER CONDUIT - (77), POWER CONDUIT - (88) | ZONE 1 FRL R2 (1) | 26.295 | Yes | 0 | <None> |  |  | Basic | No | 2200.000mm | 3750.000mm | 3442.853mm | 0.000in | 3.1429 | Depth | 0 | 23.152 | 300.000mm | 200.000mm |  |  | Undefined | 0.000in | 1300.000mm | 4150.000mm | Undefined | Undefined | 270° 0' 0.000" |  | 2600.000mm | 300.000mm | 300.000mm | 0.000in | 0.000in | Junction Structure | Undefined |  | Power MH R1/T1/CR0 (3.75X2.2--) | Box | 0 | 0
PMH - (72) | Power MH CR1,R2 (3.0 [...] | 1 Power Manhole | 442386.4253 | 1823140.6674 | 26.241 | POWER CONDUIT - (77), POWER CONDUIT - (78), POWER CONDUIT - (89) | ZONE 1 FRL R2 (1) | 26.241 | Yes | 0 | <None> |  |  | Basic | No | 2200.000mm | 3000.000mm | 3388.834mm | 0.000in | 3.0888 | Depth | 0 | 23.152 | 300.000mm | 200.000mm |  |  | Undefined | 0.000in | 1300.000mm | 1850.000mm | Undefined | Undefined | 90° 0' 0.000" |  | 2600.000mm | 300.000mm | 300.000mm | 0.000in | 0.000in | Junction Structure | Undefined |  | Power MH CR1,R2 (3.0X2.2) | Box | 0 | 0
PMH - (73) | Power MH R2/CR1 (3.0 [...] | 1 Power Manhole | 442432.2962 | 1823141.0674 | 26.338 | POWER CONDUIT - (78), POWER CONDUIT - (79), POWER CONDUIT - (80) | ZONE 1 FRL R2 (1) | 26.338 | Yes | 0 | <None> |  |  | Basic | No | 2200.000mm | 3000.000mm | 3374.655mm | 0.000in | 3.0747 | Depth | 0 | 23.264 | 300.000mm | 200.000mm |  |  | Undefined | 0.000in | 1300.000mm | 3400.000mm | Undefined | Undefined | 0° 0' 0.000" |  | 2600.000mm | 300.000mm | 300.000mm | 0.000in | 0.000in | Junction Structure | Undefined |  | Power MH R2/CR1 (3.0X2.2), -- 1 -- | Box | 0 | 0
PMH - (74) | Power MH FP2/CR3 (2. [...] | 1 Power Manhole | 442432.2962 | 1823154.0682 | 26.338 | POWER CONDUIT - (79) | ZONE 1 FRL R2 (1) | 26.338 | Yes | 0 | <None> |  |  | Basic | No | 2200.000mm | 2200.000mm | 3374.644mm | 0.000in | 3.0746 | Depth | 0 | 23.264 | 300.000mm | 200.000mm |  |  | Undefined | 0.000in | 1300.000mm | 2600.000mm | Undefined | Undefined | 180° 0' 0.000" |  | 2600.000mm | 300.000mm | 300.000mm | 0.000in | 0.000in | Junction Structure | Undefined | POWER_MH_FP2_CR3_2_2X2_2_METRIC | Power MH FP2/CR3 (2.2X2.2) | Box | 0 | 0
PMH - (75) | Power MH FP1/CR2 (2. [...] | 1 Power Manhole | 442471.0776 | 1823141.0679 | 26.208 | POWER CONDUIT - (80), POWER CONDUIT - (81) | ZONE 1 FRL R2 (1) | 26.208 | Yes | 0 | <None> |  |  | Basic | No | 2200.000mm | 2500.000mm | 2756.004mm | 0.000in | 2.456 | Depth | 0 | 23.752 | 300.000mm | 200.000mm |  |  | Undefined | 0.000in | 1300.000mm | 2900.000mm | Undefined | Undefined | 0° 0' 0.000" |  | 2600.000mm | 300.000mm | 300.000mm | 0.000in | 0.000in | Junction Structure | Undefined |  | Power MH FP1/CR2 (2.5X2.2), -- 1 -- | Box | 0 | 0
PMH - (76) | Power MH CR3,R2(2.2X [...] | 1 Power Manhole | 442489.3738 | 1823141.0681 | 26.046 | POWER CONDUIT - (81), POWER CONDUIT - (82) | ZONE 1 FRL R2 (1) | 26.046 | Yes | 0 | <None> |  |  | Basic | No | 2200.000mm | 2200.000mm | 2760.562mm | 0.000in | 2.4606 | Depth | 0 | 23.585 | 300.000mm | 200.000mm |  |  | Undefined | 0.000in | 1300.000mm | 1850.000mm | Undefined | Undefined | 0° 0' 0.000" |  | 2600.000mm | 300.000mm | 300.000mm | 0.000in | 0.000in | Junction Structure | Undefined |  | Power MH CR3,R2(2.2X2.2) | Box | 0 | 0
PMH - (77) | Power MH CR1,R2 (3.0 [...] | 1 Power Manhole | 442489.3738 | 1823101.3928 | 25.798 | POWER CONDUIT - (82), POWER CONDUIT - (83), POWER CONDUIT - (122) | ZONE 1 FRL R2 (1) | 25.822 | Yes | -0.025 | <None> |  |  | Basic | No | 2200.000mm | 3000.000mm | 4208.655mm | 0.000in | 3.9087 | Depth | 0 | 21.889 | 300.000mm | 200.000mm |  |  | Undefined | 0.000in | 1300.000mm | 1850.000mm | Undefined | Undefined | 270° 0' 0.058" |  | 2600.000mm | 300.000mm | 300.000mm | 0.000in | 0.000in | Junction Structure | Undefined |  | Power MH CR1,R2 (3.0X2.2) | Box | 0 | 0
PMH - (78) | Power MH FP1/CR2 (2. [...] | 1 Power Manhole | 442476.8224 | 1823100.9927 | 25.844 | POWER CONDUIT - (83), POWER CONDUIT - (84) | ZONE 1 FRL R2 (1) | 25.844 | Yes | 0 | <None> |  |  | Basic | No | 2200.000mm | 2500.000mm | 4255.093mm | 0.000in | 3.9551 | Depth | 0 | 21.889 | 300.000mm | 200.000mm |  |  | Undefined | 0.000in | 1300.000mm | 2900.000mm | Undefined | Undefined | 180° 0' 0.000" |  | 2600.000mm | 300.000mm | 300.000mm | 0.000in | 0.000in | Junction Structure | Undefined |  | Power MH FP1/CR2 (2.5X2.2), -- 1 -- | Box | 0 | 0
PMH - (79) | Power MH R2/CR1 (3.0 [...] | 1 Power Manhole | 442430.6256 | 1823100.9924 | 25.986 | POWER CONDUIT - (84), POWER CONDUIT - (85), POWER CONDUIT - (118) | ZONE 1 FRL R2 (1) | 25.986 | Yes | 0 | <None> |  |  | Basic | No | 2200.000mm | 3000.000mm | 3263.142mm | 0.000in | 2.9631 | Depth | 0 | 23.022 | 300.000mm | 200.000mm |  |  | Undefined | 0.000in | 1300.000mm | 3400.000mm | Undefined | Undefined | 180° 0' 0.000" |  | 2600.000mm | 300.000mm | 300.000mm | 0.000in | 0.000in | Junction Structure | Undefined |  | Power MH R2/CR1 (3.0X2.2), -- 1 -- | Box | 0 | 0
PMH - (80) | Power MH R2/CR1 (3.0 [...] | 1 Power Manhole | 442386.4255 | 1823100.4408 | 26.072 | POWER CONDUIT - (85), POWER CONDUIT - (86), POWER CONDUIT - (89), POWER CONDUIT - (90) | ZONE 1 FRL R2 (1) | 26.072 | Yes | 0 | <None> |  |  | Basic | No | 2200.000mm | 3000.000mm | 3752.587mm | 0.000in | 3.4526 | Depth | 0 | 22.62 | 300.000mm | 200.000mm |  |  | Undefined | 0.000in | 1300.000mm | 3400.000mm | Undefined | Undefined | 90° 0' 0.000" |  | 2600.000mm | 300.000mm | 300.000mm | 0.000in | 0.000in | Junction Structure | Undefined |  | Power MH R2/CR1 (3.0X2.2), -- 1 -- | Box | 0 | 0
PMH - (81) | Power MH R2/CR1 (3.0 [...] | 1 Power Manhole | 442372.0249 | 1823100.4407 | 26.128 | POWER CONDUIT - (86), POWER CONDUIT - (87), POWER CONDUIT - (93) | ZONE 1 FRL R2 (1) | 26.128 | Yes | 0 | <None> |  |  | Basic | No | 2200.000mm | 3000.000mm | 3808.276mm | 0.000in | 3.5083 | Depth | 0 | 22.62 | 300.000mm | 200.000mm |  |  | Undefined | 0.000in | 1300.000mm | 3400.000mm | Undefined | Undefined | 270° 0' 0.000" |  | 2600.000mm | 300.000mm | 300.000mm | 0.000in | 0.000in | Junction Structure | Undefined |  | Power MH R2/CR1 (3.0X2.2), -- 1 -- | Box | 0 | 0
PMH - (82) | Power MH R1/T1/CR0 ( [...] | 1 Power Manhole | 442372.0249 | 1823122.2288 | 26.217 | POWER CONDUIT - (87), POWER CONDUIT - (88) | ZONE 1 FRL R2 (1) | 26.217 | Yes | 0 | <None> |  |  | Basic | No | 2200.000mm | 3750.000mm | 2846.009mm | 0.000in | 2.546 | Depth | 0 | 23.671 | 300.000mm | 200.000mm |  |  | Undefined | 0.000in | 1300.000mm | 4150.000mm | Undefined | Undefined | 270° 0' 0.000" |  | 2600.000mm | 300.000mm | 300.000mm | 0.000in | 0.000in | Junction Structure | Undefined |  | Power MH R1/T1/CR0 (3.75X2.2--) | Box | 0 | 0
PMH - (83) | Power MH CR1,R2 (3.0 [...] | 1 Power Manhole | 442386.8259 | 1823035.3928 | 25.77 | POWER CONDUIT - (90), POWER CONDUIT - (91), POWER CONDUIT - (164) | ZONE 1 FRL R2 (1) | 25.77 | Yes | 0 | <None> |  |  | Basic | No | 2200.000mm | 3000.000mm | 3816.582mm | 0.000in | 3.5166 | Depth | 0 | 22.253 | 300.000mm | 200.000mm |  |  | Undefined | 0.000in | 1300.000mm | 1850.000mm | Undefined | Undefined | 180° 0' 0.000" |  | 2600.000mm | 300.000mm | 300.000mm | 0.000in | 0.000in | Junction Structure | Undefined |  | Power MH CR1,R2 (3.0X2.2) | Box | 0 | 0
PMH - (84) | Power MH CR1,R2 (3.0 [...] | 1 Power Manhole | 442372.0249 | 1823035.7928 | 25.809 | POWER CONDUIT - (91), POWER CONDUIT - (92), POWER CONDUIT - (94) | ZONE 1 FRL R2 (1) | 25.809 | Yes | 0 | <None> |  |  | Basic | No | 2200.000mm | 3000.000mm | 3855.903mm | 0.000in | 3.5559 | Depth | 0 | 22.253 | 300.000mm | 200.000mm |  |  | Undefined | 0.000in | 1300.000mm | 1850.000mm | Undefined | Undefined | 270° 0' 0.000" |  | 2600.000mm | 300.000mm | 300.000mm | 0.000in | 0.000in | Junction Structure | Undefined |  | Power MH CR1,R2 (3.0X2.2) | Box | 0 | 0
PMH - (85) | Power MH R1/T1/CR0 ( [...] | 1 Power Manhole | 442372.0249 | 1823070.8298 | 26.007 | POWER CONDUIT - (92), POWER CONDUIT - (93) | ZONE 1 FRL R2 (1) | 26.007 | Yes | 0 | <None> |  |  | Basic | No | 2200.000mm | 3750.000mm | 2846.009mm | 0.000in | 2.546 | Depth | 0 | 23.461 | 300.000mm | 200.000mm |  |  | Undefined | 0.000in | 1300.000mm | 4150.000mm | Undefined | Undefined | 270° 0' 0.000" |  | 2600.000mm | 300.000mm | 300.000mm | 0.000in | 0.000in | Junction Structure | Undefined |  | Power MH R1/T1/CR0 (3.75X2.2--) | Box | 0 | 0
PMH - (86) | Power MH CR3,R2(2.2X [...] | 1 Power Manhole | 442372.0249 | 1823020.9928 | 25.787 | POWER CONDUIT - (94), POWER CONDUIT - (95) | ZONE 1 FRL R2 (1) | 25.787 | Yes | 0 | <None> |  |  | Basic | No | 2200.000mm | 2200.000mm | 3510.354mm | 0.000in | 3.2104 | Depth | 0 | 22.577 | 300.000mm | 200.000mm |  |  | Undefined | 0.000in | 1300.000mm | 1850.000mm | Undefined | Undefined | 359° 59' 60.000" |  | 2600.000mm | 300.000mm | 300.000mm | 0.000in | 0.000in | Junction Structure | Undefined |  | Power MH CR3,R2(2.2X2.2) | Box | 0 | 0
PMH - (87) | Power MH R2/CR1 (3.0 [...] | 1 Power Manhole | 442372.0243 | 1822980.9061 | 25.64 | POWER CONDUIT - (95), POWER CONDUIT - (96) | ZONE 1 FRL R2 (1) | 25.64 | Yes | 0 | <None> |  |  | Basic | No | 2200.000mm | 3000.000mm | 3553.975mm | 0.000in | 3.254 | Depth | 0 | 22.386 | 300.000mm | 200.000mm |  |  | Undefined | 0.000in | 1300.000mm | 3400.000mm | Undefined | Undefined | 270° 2' 13.323" |  | 2600.000mm | 300.000mm | 300.000mm | 0.000in | 0.000in | Junction Structure | Undefined |  | Power MH R2/CR1 (3.0X2.2), -- 1 -- | Box | 0 | 0
PMH - (88) | Power MH R2/CR1 (3.0 [...] | 1 Power Manhole | 442386.4262 | 1822980.9061 | 25.64 | POWER CONDUIT - (96), POWER CONDUIT - (97) | ZONE 1 FRL R2 (1) | 25.64 | Yes | 0 | <None> |  |  | Basic | No | 2200.000mm | 3000.000mm | 3553.969mm | 0.000in | 3.254 | Depth | 0 | 22.386 | 300.000mm | 200.000mm |  |  | Undefined | 0.000in | 1300.000mm | 3400.000mm | Undefined | Undefined | 90° 0' 0.000" |  | 2600.000mm | 300.000mm | 300.000mm | 0.000in | 0.000in | Junction Structure | Undefined |  | Power MH R2/CR1 (3.0X2.2), -- 1 -- | Box | 0 | 0
PMH - (89) | Power MH CR3,R2(2.2X [...] | 1 Power Manhole | 442386.426 | 1823020.9928 | 25.73 | POWER CONDUIT - (97), POWER CONDUIT - (98) | ZONE 1 FRL R2 (1) | 25.73 | Yes | 0 | <None> |  |  | Basic | No | 2200.000mm | 2200.000mm | 2890.566mm | 0.000in | 2.5906 | Depth | 0 | 23.139 | 300.000mm | 200.000mm |  |  | Undefined | 0.000in | 1300.000mm | 1850.000mm | Undefined | Undefined | 90° 0' 0.000" |  | 2600.000mm | 300.000mm | 300.000mm | 0.000in | 0.000in | Junction Structure | Undefined |  | Power MH CR3,R2(2.2X2.2) | Box | 0 | 0
PMH - (90) | Power MH FP1/CR2 (2. [...] | 1 Power Manhole | 442403.3674 | 1823020.9928 | 25.738 | POWER CONDUIT - (98), POWER CONDUIT - (99) | ZONE 1 FRL R2 (1) | 25.757 | Yes | -0.02 | <None> |  |  | Basic | No | 2200.000mm | 2500.000mm | 2911.472mm | 0.000in | 2.6115 | Depth | 0 | 23.126 | 300.000mm | 200.000mm |  |  | Undefined | 0.000in | 1300.000mm | 2900.000mm | Undefined | Undefined | 0° 0' 0.000" |  | 2600.000mm | 300.000mm | 300.000mm | 0.000in | 0.000in | Junction Structure | Undefined |  | Power MH FP1/CR2 (2.5X2.2), -- 1 -- | Box | 0 | 0
PMH - (91) | Power MH CR1,R2 (3.0 [...] | 1 Power Manhole | 442436.7739 | 1823020.5928 | 25.658 | POWER CONDUIT - (99), POWER CONDUIT - (100) | ZONE 1 FRL R2 (1) | 25.658 | Yes | 0 | <None> |  |  | Basic | No | 2200.000mm | 3000.000mm | 2934.245mm | 0.000in | 2.6342 | Depth | 0 | 23.024 | 300.000mm | 200.000mm |  |  | Undefined | 0.000in | 1300.000mm | 1850.000mm | Undefined | Undefined | 90° 0' 0.000" |  | 2600.000mm | 300.000mm | 300.000mm | 0.000in | 0.000in | Junction Structure | Undefined |  | Power MH CR1,R2 (3.0X2.2) | Box | 0 | 0
PMH - (92) | Power MH R2/CR1 (3.0 [...] | 1 Power Manhole | 442436.7739 | 1822989.76 | 25.636 | POWER CONDUIT - (100), POWER CONDUIT - (101) | ZONE 1 FRL R2 (1) | 25.636 | Yes | 0 | <None> |  |  | Basic | No | 2200.000mm | 3000.000mm | 3389.001mm | 0.000in | 3.089 | Depth | 0 | 22.547 | 300.000mm | 200.000mm |  |  | Undefined | 0.000in | 1300.000mm | 3400.000mm | Undefined | Undefined | 90° 0' 0.000" |  | 2600.000mm | 300.000mm | 300.000mm | 0.000in | 0.000in | Junction Structure | Undefined |  | Power MH R2/CR1 (3.0X2.2), -- 1 -- | Box | 0 | 0
PMH - (93) | Power MH R2/CR1 (3.0 [...] | 1 Power Manhole | 442423.7739 | 1822989.76 | 25.636 | POWER CONDUIT - (101), POWER CONDUIT - (102) | ZONE 1 FRL R2 (1) | 25.636 | Yes | 0 | <None> |  |  | Basic | No | 2200.000mm | 3000.000mm | 3389.001mm | 0.000in | 3.089 | Depth | 0 | 22.547 | 300.000mm | 200.000mm |  |  | Undefined | 0.000in | 1300.000mm | 3400.000mm | Undefined | Undefined | 269° 59' 60.000" |  | 2600.000mm | 300.000mm | 300.000mm | 0.000in | 0.000in | Junction Structure | Undefined |  | Power MH R2/CR1 (3.0X2.2), -- 1 -- | Box | 0 | 0
PMH - (94) | Power MH R2/CR1 (3.0 [...] | 1 Power Manhole | 442423.7737 | 1822926.2054 | 25.356 | POWER CONDUIT - (102), POWER CONDUIT - (103), POWER CONDUIT - (104) | ZONE 1 FRL R2 (1) | 25.356 | Yes | 0 | <None> |  |  | Basic | No | 2200.000mm | 3000.000mm | 3257.771mm | 0.000in | 2.9578 | Depth | 0 | 22.399 | 300.000mm | 200.000mm |  |  | Undefined | 0.000in | 1300.000mm | 3400.000mm | Undefined | Undefined | 270° 0' 0.000" |  | 2600.000mm | 300.000mm | 300.000mm | 0.000in | 0.000in | Junction Structure | Undefined |  | Power MH R2/CR1 (3.0X2.2), -- 1 -- | Box | 0 | 0
PMH - (95) | Power MH FP2/CR3 (2. [...] | 1 Power Manhole | 442436.7739 | 1822926.2054 | 25.356 | POWER CONDUIT - (103) | ZONE 1 FRL R2 (1) | 25.356 | Yes | 0 | <None> |  |  | Basic | No | 2200.000mm | 2200.000mm | 3257.767mm | 0.000in | 2.9578 | Depth | 0 | 22.399 | 300.000mm | 200.000mm |  |  | Undefined | 0.000in | 1300.000mm | 2600.000mm | Undefined | Undefined | 89° 59' 60.000" |  | 2600.000mm | 300.000mm | 300.000mm | 0.000in | 0.000in | Junction Structure | Undefined | POWER_MH_FP2_CR3_2_2X2_2_METRIC | Power MH FP2/CR3 (2.2X2.2) | Box | 0 | 0
PMH - (96) | Power MH CR3,R2(2.2X [...] | 1 Power Manhole | 442423.7738 | 1822874.4172 | 25.105 | POWER CONDUIT - (104), POWER CONDUIT - (105) | ZONE 1 FRL R2 (1) | 25.105 | Yes | 0 | <None> |  |  | Basic | No | 2200.000mm | 2200.000mm | 2890.559mm | 0.000in | 2.5906 | Depth | 0 | 22.514 | 300.000mm | 200.000mm |  |  | Undefined | 0.000in | 1300.000mm | 1850.000mm | Undefined | Undefined | 270° 0' 0.000" |  | 2600.000mm | 300.000mm | 300.000mm | 0.000in | 0.000in | Junction Structure | Undefined |  | Power MH CR3,R2(2.2X2.2) | Box | 0 | 0
PMH - (97) | Power MH R2/CR1 (3.0 [...] | 1 Power Manhole | 442413.1748 | 1822874.4175 | 25.14 | POWER CONDUIT - (105), POWER CONDUIT - (106) | ZONE 1 FRL R2 (1) | 25.14 | Yes | 0 | <None> |  |  | Basic | No | 2200.000mm | 3000.000mm | 2971.161mm | 0.000in | 2.6712 | Depth | 0 | 22.469 | 300.000mm | 200.000mm |  |  | Undefined | 0.000in | 1300.000mm | 3400.000mm | Undefined | Undefined | 180° 0' 0.000" |  | 2600.000mm | 300.000mm | 300.000mm | 0.000in | 0.000in | Junction Structure | Undefined |  | Power MH R2/CR1 (3.0X2.2), -- 1 -- | Box | 0 | 0
PMH - (98) | Power MH R2/CR1 (3.0 [...] | 1 Power Manhole | 442413.1748 | 1822861.4095 | 25.148 | POWER CONDUIT - (106), POWER CONDUIT - (107) | ZONE 1 FRL R2 (1) | 25.148 | Yes | 0 | <None> |  |  | Basic | No | 2200.000mm | 3000.000mm | 2971.030mm | 0.000in | 2.671 | Depth | 0 | 22.477 | 300.000mm | 200.000mm |  |  | Undefined | 0.000in | 1300.000mm | 3400.000mm | Undefined | Undefined | 0° 0' 0.000" |  | 2600.000mm | 300.000mm | 300.000mm | 0.000in | 0.000in | Junction Structure | Undefined |  | Power MH R2/CR1 (3.0X2.2), -- 1 -- | Box | 0 | 0
PMH - (99) | Power MH R1/T1/CR0 ( [...] | 1 Power Manhole | 442427.8866 | 1822861.4099 | 25.106 | POWER CONDUIT - (107), POWER CONDUIT - (108) | ZONE 1 FRL R2 (1) | 25.106 | Yes | 0 | <None> |  |  | Basic | No | 2200.000mm | 3750.000mm | 2885.788mm | 0.000in | 2.5858 | Depth | 0 | 22.521 | 300.000mm | 200.000mm |  |  | Undefined | 0.000in | 1300.000mm | 4150.000mm | Undefined | Undefined | 0° 0' 0.000" |  | 2600.000mm | 300.000mm | 300.000mm | 0.000in | 0.000in | Junction Structure | Undefined |  | Power MH R1/T1/CR0 (3.75X2.2--) | Box | 0 | 0
PMH - (100) | Power MH R1/T1/CR0 ( [...] | 1 Power Manhole | 442455.4735 | 1822861.4108 | 25.027 | POWER CONDUIT - (108), POWER CONDUIT - (109) | ZONE 1 FRL R2 (1) | 25.027 | Yes | 0 | <None> |  |  | Basic | No | 2200.000mm | 3750.000mm | 2886.128mm | 0.000in | 2.5861 | Depth | 0 | 22.441 | 300.000mm | 200.000mm |  |  | Undefined | 0.000in | 1300.000mm | 4150.000mm | Undefined | Undefined | 0° 0' 0.000" |  | 2600.000mm | 300.000mm | 300.000mm | 0.000in | 0.000in | Junction Structure | Undefined |  | Power MH R1/T1/CR0 (3.75X2.2--) | Box | 0 | 0
PMH - (101) | Power MH R1/T1/CR0 ( [...] | 1 Power Manhole | 442501.8239 | 1822861.4172 | 24.896 | POWER CONDUIT - (109), POWER CONDUIT - (110), POWER CONDUIT - (132) | ZONE 1 FRL R2 (1) | 24.896 | Yes | 0 | <None> |  |  | Basic | No | 2200.000mm | 3750.000mm | 3903.113mm | 0.000in | 3.6031 | Depth | 0 | 21.292 | 300.000mm | 200.000mm |  |  | Undefined | 0.000in | 1300.000mm | 4150.000mm | Undefined | Undefined | 0° 0' 0.000" |  | 2600.000mm | 300.000mm | 300.000mm | 0.000in | 0.000in | Junction Structure | Undefined |  | Power MH R1/T1/CR0 (3.75X2.2--) | Box | 0 | 0
PMH - (102) | Power MH FP2/CR3 (2. [...] | 1 Power Manhole | 442502.3739 | 1822929.779 | 24.944 | POWER CONDUIT - (110), POWER CONDUIT - (111) | ZONE 1 FRL R2 (1) | 24.944 | Yes | 0 | <None> |  |  | Basic | No | 2200.000mm | 2200.000mm | 3295.810mm | 0.000in | 2.9958 | Depth | 0.029 | 21.949 | 300.000mm | 200.000mm |  |  | Undefined | 0.000in | 1300.000mm | 2600.000mm | Undefined | Undefined | 90° 0' 0.055" |  | 2600.000mm | 300.000mm | 300.000mm | 0.000in | 0.000in | Junction Structure | Undefined | POWER_MH_FP2_CR3_2_2X2_2_METRIC | Power MH FP2/CR3 (2.2X2.2) | Box | 0 | 0
PMH - (103) | Power MH FP2/CR3 (2. [...] | 1 Power Manhole | 442489.3738 | 1822929.779 | 24.944 | POWER CONDUIT - (111), POWER CONDUIT - (112) | ZONE 1 FRL R2 (1) | 24.944 | Yes | 0 | <None> |  |  | Basic | No | 2200.000mm | 2200.000mm | 3266.407mm | 0.000in | 2.9664 | Depth | 0 | 21.978 | 300.000mm | 200.000mm |  |  | Undefined | 0.000in | 1300.000mm | 2600.000mm | Undefined | Undefined | 270° 0' 0.058" |  | 2600.000mm | 300.000mm | 300.000mm | 0.000in | 0.000in | Junction Structure | Undefined | POWER_MH_FP2_CR3_2_2X2_2_METRIC | Power MH FP2/CR3 (2.2X2.2) | Box | 0 | 0
PMH - (104) | Power MH FP1/CR2 (2. [...] | 1 Power Manhole | 442489.3739 | 1822993.8774 | 25.284 | POWER CONDUIT - (112), POWER CONDUIT - (113) | ZONE 1 FRL R2 (1) | 25.284 | Yes | 0 | <None> |  |  | Basic | No | 2200.000mm | 2500.000mm | 3107.388mm | 0.000in | 2.8074 | Depth | 0 | 22.477 | 300.000mm | 200.000mm |  |  | Undefined | 0.000in | 1300.000mm | 2900.000mm | Undefined | Undefined | 270° 0' 0.058" |  | 2600.000mm | 300.000mm | 300.000mm | 0.000in | 0.000in | Junction Structure | Undefined |  | Power MH FP1/CR2 (2.5X2.2), -- 1 -- | Box | 0 | 0
PMH - (105) | Power MH CR1,R2 (3.0 [...] | 1 Power Manhole | 442488.9738 | 1823020.9928 | 25.456 | POWER CONDUIT - (113), POWER CONDUIT - (114), POWER CONDUIT - (115) | ZONE 1 FRL R2 (1) | 25.456 | Yes | 0 | <None> |  |  | Basic | No | 2200.000mm | 3000.000mm | 4173.885mm | 0.000in | 3.8739 | Depth | 0 | 21.582 | 300.000mm | 200.000mm |  |  | Undefined | 0.000in | 1300.000mm | 1850.000mm | Undefined | Undefined | 359° 59' 60.000" |  | 2600.000mm | 300.000mm | 300.000mm | 0.000in | 0.000in | Junction Structure | Undefined |  | Power MH CR1,R2 (3.0X2.2) | Box | 0 | 0
PMH - (106) | Power MH FP2/CR3 (2. [...] | 1 Power Manhole | 442463.8035 | 1823020.9928 | 25.584 | POWER CONDUIT - (114) | ZONE 1 FRL R2 (1) | 25.584 | Yes | 0 | <None> |  |  | Basic | No | 2200.000mm | 2200.000mm | 2755.999mm | 0.000in | 2.456 | Depth | 0 | 23.128 | 300.000mm | 200.000mm |  |  | Undefined | 0.000in | 1300.000mm | 2600.000mm | Undefined | Undefined | 0° 0' 0.000" |  | 2600.000mm | 300.000mm | 300.000mm | 0.000in | 0.000in | Junction Structure | Undefined | POWER_MH_FP2_CR3_2_2X2_2_METRIC | Power MH FP2/CR3 (2.2X2.2) | Box | 0 | 0
PMH - (107) | Power MH CR3,R2(2.2X [...] | 1 Power Manhole | 442489.3612 | 1823035.3931 | 25.45 | POWER CONDUIT - (115), POWER CONDUIT - (116) | ZONE 1 FRL R2 (1) | 25.45 | Yes | 0 | <None> |  |  | Basic | No | 2200.000mm | 2200.000mm | 4167.529mm | 0.000in | 3.8675 | Depth | 0 | 21.582 | 300.000mm | 200.000mm |  |  | Undefined | 0.000in | 1300.000mm | 1850.000mm | Undefined | Undefined | 270° 0' 0.058" |  | 2600.000mm | 300.000mm | 300.000mm | 0.000in | 0.000in | Junction Structure | Undefined |  | Power MH CR3,R2(2.2X2.2) | Box | 0 | 0
PMH - (108) | Power MH CR3,R2(2.2X [...] | 1 Power Manhole | 442489.3738 | 1823087.9925 | 25.756 | POWER CONDUIT - (116), POWER CONDUIT - (117) | ZONE 1 FRL R2 (1) | 25.756 | Yes | 0 | <None> |  |  | Basic | No | 2200.000mm | 2200.000mm | 2760.562mm | 0.000in | 2.4606 | Depth | 0 | 23.296 | 300.000mm | 200.000mm |  |  | Undefined | 0.000in | 1300.000mm | 1850.000mm | Undefined | Undefined | 0° 0' 0.000" |  | 2600.000mm | 300.000mm | 300.000mm | 0.000in | 0.000in | Junction Structure | Undefined |  | Power MH CR3,R2(2.2X2.2) | Box | 0 | 0
PMH - (109) | Power MH FP2/CR3 (2. [...] | 1 Power Manhole | 442430.6256 | 1823087.9925 | 25.986 | POWER CONDUIT - (117), POWER CONDUIT - (118) | ZONE 1 FRL R2 (1) | 25.986 | Yes | 0 | <None> |  |  | Basic | No | 2200.000mm | 2200.000mm | 3263.143mm | 0.000in | 2.9631 | Depth | 0 | 23.022 | 300.000mm | 200.000mm |  |  | Undefined | 0.000in | 1300.000mm | 2600.000mm | Undefined | Undefined | 0° 0' 0.000" |  | 2600.000mm | 300.000mm | 300.000mm | 0.000in | 0.000in | Junction Structure | Undefined | POWER_MH_FP2_CR3_2_2X2_2_METRIC | Power MH FP2/CR3 (2.2X2.2) | Box | 0 | 0
PMH - (110) | Power MH FP2/CR3 (2. [...] | 1 Power Manhole | 442489.3738 | 1823188.0098 | 26.28 | POWER CONDUIT - (119), POWER CONDUIT - (120) | ZONE 1 FRL R2 (1) | 26.28 | Yes | 0 | <None> |  |  | Basic | No | 2200.000mm | 2200.000mm | 3259.813mm | 0.000in | 2.9598 | Depth | 0 | 23.32 | 300.000mm | 200.000mm |  |  | Undefined | 0.000in | 1300.000mm | 2600.000mm | Undefined | Undefined | 270° 0' 0.058" |  | 2600.000mm | 300.000mm | 300.000mm | 0.000in | 0.000in | Junction Structure | Undefined | POWER_MH_FP2_CR3_2_2X2_2_METRIC | Power MH FP2/CR3 (2.2X2.2) | Box | 0 | 0
PMH - (111) | Power MH FP2/CR3 (2. [...] | 1 Power Manhole | 442502.3738 | 1823188.0098 | 26.28 | POWER CONDUIT - (120), POWER CONDUIT - (121) | ZONE 1 FRL R2 (1) | 26.28 | Yes | 0 | <None> |  |  | Basic | No | 2200.000mm | 2200.000mm | 3259.813mm | 0.000in | 2.9598 | Depth | 0 | 23.32 | 300.000mm | 200.000mm |  |  | Undefined | 0.000in | 1300.000mm | 2600.000mm | Undefined | Undefined | 90° 0' 0.058" |  | 2600.000mm | 300.000mm | 300.000mm | 0.000in | 0.000in | Junction Structure | Undefined | POWER_MH_FP2_CR3_2_2X2_2_METRIC | Power MH FP2/CR3 (2.2X2.2) | Box | 0 | 0
PMH - (112) | Power MH R1/T1/CR0 ( [...] | 1 Power Manhole | 442502.3738 | 1823100.4425 | 25.85 | POWER CONDUIT - (121), POWER CONDUIT - (122), POWER CONDUIT - (123) | ZONE 1 FRL R2 (1) | 25.85 | Yes | 0 | <None> |  |  | Basic | No | 2200.000mm | 3750.000mm | 4260.697mm | 0.000in | 3.9607 | Depth | 0 | 21.889 | 300.000mm | 200.000mm |  |  | Undefined | 0.000in | 1300.000mm | 4150.000mm | Undefined | Undefined | 90° 0' 0.058" |  | 2600.000mm | 300.000mm | 300.000mm | 0.000in | 0.000in | Junction Structure | Undefined |  | Power MH R1/T1/CR0 (3.75X2.2--) | Box | 0 | 0
PMH - (113) | Power MH FP1/CR2 (2. [...] | 1 Power Manhole | 442502.3738 | 1823060.8582 | 25.639 | POWER CONDUIT - (123), POWER CONDUIT - (124) | ZONE 1 FRL R2 (1) | 25.639 | Yes | 0 | <None> |  |  | Basic | No | 2200.000mm | 2500.000mm | 3444.077mm | 0.000in | 3.1441 | Depth | 0 | 22.495 | 300.000mm | 200.000mm |  |  | Undefined | 0.000in | 1300.000mm | 2900.000mm | Undefined | Undefined | 90° 0' 0.058" |  | 2600.000mm | 300.000mm | 300.000mm | 0.000in | 0.000in | Junction Structure | Undefined |  | Power MH FP1/CR2 (2.5X2.2), -- 1 -- | Box | 0 | 0
PMH - (114) | Power MH CR1,R2 (3.0 [...] | 1 Power Manhole | 442502.7738 | 1823035.3928 | 25.437 | POWER CONDUIT - (124), POWER CONDUIT - (125), POWER CONDUIT - (127) | ZONE 1 FRL R2 (1) | 25.437 | Yes | 0 | <None> |  |  | Basic | No | 2200.000mm | 3000.000mm | 4366.245mm | 0.000in | 4.0662 | Depth | 0 | 21.371 | 300.000mm | 200.000mm |  |  | Undefined | 0.000in | 1300.000mm | 1850.000mm | Undefined | Undefined | 180° 0' 0.000" |  | 2600.000mm | 300.000mm | 300.000mm | 0.000in | 0.000in | Junction Structure | Undefined |  | Power MH CR1,R2 (3.0X2.2) | Box | 0 | 0
PMH - (115) | Power MH CR3,R2(2.2X [...] | 1 Power Manhole | 442566.9737 | 1823035.3928 | 25.227 | POWER CONDUIT - (125), POWER CONDUIT - (126) | ZONE 1 FRL R2 (1) | 25.227 | Yes | 0 | <None> |  |  | Basic | No | 2200.000mm | 2200.000mm | 2809.489mm | 0.000in | 2.5095 | Depth | 0 | 22.718 | 300.000mm | 200.000mm |  |  | Undefined | 0.000in | 1300.000mm | 1850.000mm | Undefined | Undefined | 269° 59' 60.000" |  | 2600.000mm | 300.000mm | 300.000mm | 0.000in | 0.000in | Junction Structure | Undefined |  | Power MH CR3,R2(2.2X2.2) | Box | 0 | 0
PMH - (116) | Power MH FP2/CR3 (2. [...] | 1 Power Manhole | 442566.974 | 1823061.326 | 25.371 | POWER CONDUIT - (126) | ZONE 1 FRL R2 (1) | 25.371 | Yes | 0 | <None> |  |  | Basic | No | 2200.000mm | 2200.000mm | 2755.999mm | 0.000in | 2.456 | Depth | 0 | 22.915 | 300.000mm | 200.000mm |  |  | Undefined | 0.000in | 1300.000mm | 2600.000mm | Undefined | Undefined | 270° 0' 0.000" |  | 2600.000mm | 300.000mm | 300.000mm | 0.000in | 0.000in | Junction Structure | Undefined | POWER_MH_FP2_CR3_2_2X2_2_METRIC | Power MH FP2/CR3 (2.2X2.2) | Box | 0 | 0
PMH - (117) | Power MH CR3,R2(2.2X [...] | 1 Power Manhole | 442502.3738 | 1823020.9928 | 25.37 | POWER CONDUIT - (127), POWER CONDUIT - (128) | ZONE 1 FRL R2 (1) | 25.37 | Yes | 0 | <None> |  |  | Basic | No | 2200.000mm | 2200.000mm | 4299.317mm | 0.000in | 3.9993 | Depth | 0 | 21.371 | 300.000mm | 200.000mm |  |  | Undefined | 0.000in | 1300.000mm | 1850.000mm | Undefined | Undefined | 89° 59' 59.828" |  | 2600.000mm | 300.000mm | 300.000mm | 0.000in | 0.000in | Junction Structure | Undefined |  | Power MH CR3,R2(2.2X2.2) | Box | 0 | 0
PMH - (118) | Power MH CR3,R2(2.2X [...] | 1 Power Manhole | 442566.9738 | 1823020.9928 | 25.197 | POWER CONDUIT - (128), POWER CONDUIT - (129) | ZONE 1 FRL R2 (1) | 25.197 | Yes | 0 | <None> |  |  | Basic | No | 2200.000mm | 2200.000mm | 2760.562mm | 0.000in | 2.4606 | Depth | 0 | 22.737 | 300.000mm | 200.000mm |  |  | Undefined | 0.000in | 1300.000mm | 1850.000mm | Undefined | Undefined | 0° 0' 0.000" |  | 2600.000mm | 300.000mm | 300.000mm | 0.000in | 0.000in | Junction Structure | Undefined |  | Power MH CR3,R2(2.2X2.2) | Box | 0 | 0
PMH - (119) | Power MH R2/CR1 (3.0 [...] | 1 Power Manhole | 442566.9736 | 1822942.0247 | 24.968 | POWER CONDUIT - (129), POWER CONDUIT - (130), POWER CONDUIT - (131) | ZONE 1 FRL R2 (1) | 24.968 | Yes | 0 | <None> |  |  | Basic | No | 2200.000mm | 3000.000mm | 3266.387mm | 0.000in | 2.9664 | Depth | 0 | 22.001 | 300.000mm | 200.000mm |  |  | Undefined | 0.000in | 1300.000mm | 3400.000mm | Undefined | Undefined | 270° 0' 0.000" |  | 2600.000mm | 300.000mm | 300.000mm | 0.000in | 0.000in | Junction Structure | Undefined |  | Power MH R2/CR1 (3.0X2.2), -- 1 -- | Box | 0 | 0
PMH - (120) | Power MH FP2/CR3 (2. [...] | 1 Power Manhole | 442581.374 | 1822942.0533 | 24.968 | POWER CONDUIT - (130) | ZONE 1 FRL R2 (1) | 24.968 | Yes | 0 | <None> |  |  | Basic | No | 2200.000mm | 2200.000mm | 3266.476mm | 0.000in | 2.9665 | Depth | 0 | 22.001 | 300.000mm | 200.000mm |  |  | Undefined | 0.000in | 1300.000mm | 2600.000mm | Undefined | Undefined | 89° 59' 60.000" |  | 2600.000mm | 300.000mm | 300.000mm | 0.000in | 0.000in | Junction Structure | Undefined | POWER_MH_FP2_CR3_2_2X2_2_METRIC | Power MH FP2/CR3 (2.2X2.2) | Box | 0 | 0
PMH - (121) | Power MH R1/T1/CR0 ( [...] | 1 Power Manhole | 442567.5241 | 1822861.4144 | 24.71 | POWER CONDUIT - (131), POWER CONDUIT - (132), POWER CONDUIT - (133) | ZONE 1 FRL R2 (1) | 24.71 | Yes | 0 | <None> |  |  | Basic | No | 2200.000mm | 3750.000mm | 4126.040mm | 0.000in | 3.826 | Depth | 0 | 20.884 | 300.000mm | 200.000mm |  |  | Undefined | 0.000in | 1300.000mm | 4150.000mm | Undefined | Undefined | 0° 0' 0.000" |  | 2600.000mm | 300.000mm | 300.000mm | 0.000in | 0.000in | Junction Structure | Undefined |  | Power MH R1/T1/CR0 (3.75X2.2--) | Box | 0 | 0
PMH - (122) | Power MH FP1/CR2 (2. [...] | 1 Power Manhole | 442607.1323 | 1822861.4163 | 24.597 | POWER CONDUIT - (133), POWER CONDUIT - (134) | ZONE 1 FRL R2 (1) | 24.597 | Yes | 0 | <None> |  |  | Basic | No | 2200.000mm | 2500.000mm | 3258.645mm | 0.000in | 2.9586 | Depth | 0 | 21.638 | 300.000mm | 200.000mm |  |  | Undefined | 0.000in | 1300.000mm | 2900.000mm | Undefined | Undefined | 0° 0' 0.000" |  | 2600.000mm | 300.000mm | 300.000mm | 0.000in | 0.000in | Junction Structure | Undefined |  | Power MH FP1/CR2 (2.5X2.2), -- 1 -- | Box | 0 | 0
PMH - (123) | Power MH R2/CR1 (3.0 [...] | 1 Power Manhole | 442669.1496 | 1822862.7172 | 24.497 | POWER CONDUIT - (134), POWER CONDUIT - (135), POWER CONDUIT - (165) | ZONE 1 FRL R2 (1) | 0 | Yes | 24.497 | <None> |  |  | Basic | No | 2200.000mm | 3000.000mm | 4898.997mm | 0.000in | 4.599 | Depth | 0 | 19.898 | 300.000mm | 200.000mm |  |  | Undefined | 0.000in | 1300.000mm | 3400.000mm | Undefined | Undefined | 89° 59' 60.000" |  | 2600.000mm | 300.000mm | 300.000mm | 0.000in | 0.000in | Junction Structure | Undefined |  | Power MH R2/CR1 (3.0X2.2), -- 1 -- | Box | 0 | 0
PMH - (124) | Power MH R2/CR1 (3.0 [...] | 1 Power Manhole | 442669.1496 | 1822946.1663 | 24.689 | POWER CONDUIT - (135), POWER CONDUIT - (140), POWER CONDUIT - (141) | ZONE 1 FRL R2 (1) | 24.7 | Yes | -0.012 | <None> |  |  | Basic | No | 2200.000mm | 3000.000mm | 4204.628mm | 0.000in | 3.9046 | Depth | 0 | 20.784 | 300.000mm | 200.000mm |  |  | Undefined | 0.000in | 1300.000mm | 3400.000mm | Undefined | Undefined | 90° 0' 0.000" |  | 2600.000mm | 300.000mm | 300.000mm | 0.000in | 0.000in | Junction Structure | Undefined |  | Power MH R2/CR1 (3.0X2.2), -- 1 -- | Box | 0 | 0
PMH - (125) | Power MH CR3,R2(2.2X [...] | 1 Power Manhole | 442581.374 | 1823035.3929 | 25.227 | POWER CONDUIT - (136), POWER CONDUIT - (137) | ZONE 1 FRL R2 (1) | 25.227 | Yes | 0 | <None> |  |  | Basic | No | 2200.000mm | 2200.000mm | 2850.559mm | 0.000in | 2.5506 | Depth | 0 | 22.676 | 300.000mm | 200.000mm |  |  | Undefined | 0.000in | 1300.000mm | 1850.000mm | Undefined | Undefined | 180° 0' 0.000" |  | 2600.000mm | 300.000mm | 300.000mm | 0.000in | 0.000in | Junction Structure | Undefined |  | Power MH CR3,R2(2.2X2.2) | Box | 0 | 0
PMH - (126) | Power MH CR1,R2 (3.0 [...] | 1 Power Manhole | 442656.1496 | 1823035.7928 | 24.981 | POWER CONDUIT - (137), POWER CONDUIT - (138), POWER CONDUIT - (143) | ZONE 1 FRL R2 (1) | 24.981 | Yes | 0 | <None> |  |  | Basic | No | 2200.000mm | 3000.000mm | 4997.459mm | 0.000in | 4.6975 | Depth | 0 | 20.283 | 300.000mm | 200.000mm |  |  | Undefined | 0.000in | 1300.000mm | 1850.000mm | Undefined | Undefined | 270° 0' 0.000" |  | 2600.000mm | 300.000mm | 300.000mm | 0.000in | 0.000in | Junction Structure | Undefined |  | Power MH CR1,R2 (3.0X2.2) | Box | 0 | 0
PMH - (127) | Power MH CR1,R2 (3.0 [...] | 1 Power Manhole | 442655.7496 | 1823020.9928 | 24.924 | POWER CONDUIT - (138), POWER CONDUIT - (139), POWER CONDUIT - (142) | ZONE 1 FRL R2 (1) | 24.924 | Yes | 0 | <None> |  |  | Basic | No | 2200.000mm | 3000.000mm | 5260.059mm | 0.000in | 4.9601 | Depth | 0 | 19.964 | 300.000mm | 200.000mm |  |  | Undefined | 0.000in | 1300.000mm | 1850.000mm | Undefined | Undefined | 0° 0' 0.000" |  | 2600.000mm | 300.000mm | 300.000mm | 0.000in | 0.000in | Junction Structure | Undefined |  | Power MH CR1,R2 (3.0X2.2) | Box | 0 | 0
PMH - (128) | Power MH FP2/CR3 (2. [...] | 1 Power Manhole | 442656.1496 | 1822947.0363 | 24.692 | POWER CONDUIT - (139), POWER CONDUIT - (140) | ZONE 1 FRL R2 (1) | 24.703 | Yes | -0.011 | <None> |  |  | Basic | No | 2200.000mm | 2200.000mm | 4208.120mm | 0.000in | 3.9081 | Depth | 0 | 20.784 | 300.000mm | 200.000mm |  |  | Undefined | 0.000in | 1300.000mm | 2600.000mm | Undefined | Undefined | 270° 0' 0.000" |  | 2600.000mm | 300.000mm | 300.000mm | 0.000in | 0.000in | Junction Structure | Undefined | POWER_MH_FP2_CR3_2_2X2_2_METRIC | Power MH FP2/CR3 (2.2X2.2) | Box | 0 | 0
PMH - (129) | Power MH CR1,R2 (3.0 [...] | 1 Power Manhole | 442669.1496 | 1823020.5928 | 24.908 | POWER CONDUIT - (141), POWER CONDUIT - (142) | ZONE 1 FRL R2 (1) | 24.908 | Yes | 0 | <None> |  |  | Basic | No | 2200.000mm | 3000.000mm | 5244.436mm | 0.000in | 4.9444 | Depth | 0 | 19.964 | 300.000mm | 200.000mm |  |  | Undefined | 0.000in | 1300.000mm | 1850.000mm | Undefined | Undefined | 90° 0' 0.000" |  | 2600.000mm | 300.000mm | 300.000mm | 0.000in | 0.000in | Junction Structure | Undefined |  | Power MH CR1,R2 (3.0X2.2) | Box | 0 | 0
PMH - (130) | Power MH CR1,R2 (3.0 [...] | 1 Power Manhole | 442669.5496 | 1823035.3928 | 24.956 | POWER CONDUIT - (143), POWER CONDUIT - (144), POWER CONDUIT - (158) | ZONE 1 FRL R2 (1) | 24.956 | Yes | 0 | <None> |  |  | Basic | No | 2200.000mm | 3000.000mm | 5682.220mm | 0.000in | 5.3822 | Depth | 0 | 19.573 | 300.000mm | 200.000mm |  |  | Undefined | 0.000in | 1300.000mm | 1850.000mm | Undefined | Undefined | 180° 0' 0.000" |  | 2600.000mm | 300.000mm | 300.000mm | 0.000in | 0.000in | Junction Structure | Undefined |  | Power MH CR1,R2 (3.0X2.2) | Box | 0 | 0
PMH - (131) | Power MH R2/CR1 (3.0 [...] | 1 Power Manhole | 442669.1496 | 1823087.7423 | 25.174 | POWER CONDUIT - (144), POWER CONDUIT - (145), POWER CONDUIT - (150) | ZONE 1 FRL R2 (1) | 25.174 | Yes | 0 | <None> |  |  | Basic | No | 2200.000mm | 3000.000mm | 3536.694mm | 0.000in | 3.2367 | Depth | 0 | 21.938 | 300.000mm | 200.000mm |  |  | Undefined | 0.000in | 1300.000mm | 3400.000mm | Undefined | Undefined | 90° 0' 0.000" |  | 2600.000mm | 300.000mm | 300.000mm | 0.000in | 0.000in | Junction Structure | Undefined |  | Power MH R2/CR1 (3.0X2.2), -- 1 -- | Box | 0 | 0
PMH - (132) | Power MH FP1/CR2 (2. [...] | 1 Power Manhole | 442656.1496 | 1823088.3673 | 25.177 | POWER CONDUIT - (145), POWER CONDUIT - (146) | ZONE 1 FRL R2 (1) | 25.177 | Yes | 0 | <None> |  |  | Basic | No | 2200.000mm | 2500.000mm | 3538.783mm | 0.000in | 3.2388 | Depth | 0 | 21.938 | 300.000mm | 200.000mm |  |  | Undefined | 0.000in | 1300.000mm | 2900.000mm | Undefined | Undefined | 270° 0' 0.000" |  | 2600.000mm | 300.000mm | 300.000mm | 0.000in | 0.000in | Junction Structure | Undefined |  | Power MH FP1/CR2 (2.5X2.2), -- 1 -- | Box | 0 | 0
PMH - (133) | Power MH FP1/CR2 (2. [...] | 1 Power Manhole | 442656.1496 | 1823114.3117 | 25.263 | POWER CONDUIT - (146), POWER CONDUIT - (147) | ZONE 1 FRL R2 (1) | 25.263 | Yes | 0 | <None> |  |  | Basic | No | 2200.000mm | 2500.000mm | 2784.255mm | 0.000in | 2.4843 | Depth | 0 | 22.779 | 300.000mm | 200.000mm |  |  | Undefined | 0.000in | 1300.000mm | 2900.000mm | Undefined | Undefined | 270° 0' 0.000" |  | 2600.000mm | 300.000mm | 300.000mm | 0.000in | 0.000in | Junction Structure | Undefined |  | Power MH FP1/CR2 (2.5X2.2), -- 1 -- | Box | 0 | 0
PMH - (134) | Power MH FP1/CR2 (2. [...] | 1 Power Manhole | 442656.1496 | 1823210.5543 | 25.597 | POWER CONDUIT - (147), POWER CONDUIT - (148) | ZONE 1 FRL R2 (1) | 25.597 | Yes | 0 | <None> |  |  | Basic | No | 2200.000mm | 2500.000mm | 3093.011mm | 0.000in | 2.793 | Depth | 0 | 22.804 | 300.000mm | 200.000mm |  |  | Undefined | 0.000in | 1300.000mm | 2900.000mm | Undefined | Undefined | 270° 0' 0.000" |  | 2600.000mm | 300.000mm | 300.000mm | 0.000in | 0.000in | Junction Structure | Undefined |  | Power MH FP1/CR2 (2.5X2.2), -- 1 -- | Box | 0 | 0
PMH - (135) | Power MH R1/t1 (3.75 [...] | 1 Power Manhole | 442655.3746 | 1823228.668 | 25.654 | POWER CONDUIT - (148), POWER CONDUIT - (149), POWER CONDUIT - (153) | ZONE 1 FRL R2 (1) | 25.654 | Yes | 0 | <None> |  |  | Basic | No | 2200.000mm | 3750.000mm | 4154.305mm | 0.000in | 3.8543 | Depth | 0 | 21.8 | 300.000mm | 200.000mm |  |  | Undefined | 0.000in | 1300.000mm | 1850.000mm | Undefined | Undefined | 0° 0' 0.000" |  | 2600.000mm | 300.000mm | 300.000mm | 0.000in | 0.000in | Junction Structure | Undefined |  | Power MH R1/t1 (3.75x2.2) | Box | 0 | 0
PMH - (136) | Power MH R1/T1/CR0 ( [...] | 1 Power Manhole | 442669.1496 | 1823150.8219 | 25.386 | POWER CONDUIT - (150), POWER CONDUIT - (151) | ZONE 1 FRL R2 (1) | 25.386 | Yes | 0 | <None> |  |  | Basic | No | 2200.000mm | 3750.000mm | 2886.002mm | 0.000in | 2.586 | Depth | 0 | 22.8 | 300.000mm | 200.000mm |  |  | Undefined | 0.000in | 1300.000mm | 4150.000mm | Undefined | Undefined | 90° 0' 0.000" |  | 2600.000mm | 300.000mm | 300.000mm | 0.000in | 0.000in | Junction Structure | Undefined |  | Power MH R1/T1/CR0 (3.75X2.2--) | Box | 0 | 0
PMH - (137) | Power MH FP1/CR2 (2. [...] | 1 Power Manhole | 442669.1496 | 1823191.7861 | 25.527 | POWER CONDUIT - (151), POWER CONDUIT - (152) | ZONE 1 FRL R2 (1) | 25.527 | Yes | 0 | <None> |  |  | Basic | No | 2200.000mm | 2500.000mm | 2948.289mm | 0.000in | 2.6483 | Depth | 0 | 22.879 | 300.000mm | 200.000mm |  |  | Undefined | 0.000in | 1300.000mm | 2900.000mm | Undefined | Undefined | 90° 0' 0.000" |  | 2600.000mm | 300.000mm | 300.000mm | 0.000in | 0.000in | Junction Structure | Undefined |  | Power MH FP1/CR2 (2.5X2.2), -- 1 -- | Box | 0 | 0
PMH - (138) | Power MH CR1,R2 (3.0 [...] | 1 Power Manhole | 442669.1496 | 1823228.268 | 25.626 | POWER CONDUIT - (152), POWER CONDUIT - (153), POWER CONDUIT - (154) | ZONE 1 FRL R2 (1) | 25.626 | Yes | 0 | <None> |  |  | Basic | No | 2200.000mm | 3000.000mm | 4145.085mm | 0.000in | 3.8451 | Depth | 0 | 21.781 | 300.000mm | 200.000mm |  |  | Undefined | 0.000in | 1300.000mm | 1850.000mm | Undefined | Undefined | 90° 0' 0.000" |  | 2600.000mm | 300.000mm | 300.000mm | 0.000in | 0.000in | Junction Structure | Undefined |  | Power MH CR1,R2 (3.0X2.2) | Box | 0 | 0
PMH - (139) | Power MH CR1,R2 (3.0 [...] | 1 Power Manhole | 442743.5249 | 1823228.668 | 25.229 | POWER CONDUIT - (154), POWER CONDUIT - (155), POWER CONDUIT - (162) | ZONE 1 FRL R2 (1) | 25.229 | Yes | 0 | <None> |  |  | Basic | No | 2200.000mm | 3000.000mm | 4771.317mm | 0.000in | 4.4713 | Depth | 0 | 20.758 | 300.000mm | 200.000mm |  |  | Undefined | 0.000in | 1300.000mm | 1850.000mm | Undefined | Undefined | 0° 0' 0.000" |  | 2600.000mm | 300.000mm | 300.000mm | 0.000in | 0.000in | Junction Structure | Undefined |  | Power MH CR1,R2 (3.0X2.2) | Box | 0 | 0
PMH - (140) | Power MH FP1/CR2 (2. [...] | 1 Power Manhole | 442743.9249 | 1823204.8058 | 25.107 | POWER CONDUIT - (155), POWER CONDUIT - (156) | ZONE 1 FRL R2 (1) | 25.107 | Yes | 0 | <None> |  |  | Basic | No | 2200.000mm | 2500.000mm | 3337.580mm | 0.000in | 3.0376 | Depth | 0 | 22.069 | 300.000mm | 200.000mm |  |  | Undefined | 0.000in | 1300.000mm | 2900.000mm | Undefined | Undefined | 270° 0' 0.000" |  | 2600.000mm | 300.000mm | 300.000mm | 0.000in | 0.000in | Junction Structure | Undefined |  | Power MH FP1/CR2 (2.5X2.2), -- 1 -- | Box | 0 | 0
PMH - (141) | Power MH R2/CR1 (3.0 [...] | 1 Power Manhole | 442743.9249 | 1823099.455 | 25.229 | POWER CONDUIT - (156), POWER CONDUIT - (157), POWER CONDUIT - (160) | ZONE 1 FRL R2 (1) | 25.229 | Yes | 0 | <None> |  |  | Basic | No | 2200.000mm | 3000.000mm | 4928.037mm | 0.000in | 4.628 | Depth | 0 | 20.601 | 300.000mm | 200.000mm |  |  | Undefined | 0.000in | 1300.000mm | 3400.000mm | Undefined | Undefined | 270° 0' 0.000" |  | 2600.000mm | 300.000mm | 300.000mm | 0.000in | 0.000in | Junction Structure | Undefined |  | Power MH R2/CR1 (3.0X2.2), -- 1 -- | Box | 0 | 0
PMH - (142) | Power MH CR1,R2 (3.0 [...] | 1 Power Manhole | 442743.9249 | 1823035.7928 | 24.788 | POWER CONDUIT - (157), POWER CONDUIT - (158), POWER CONDUIT - (159) | ZONE 1 FRL R2 (1) | 24.788 | Yes | 0 | <None> |  |  | Basic | No | 2200.000mm | 3000.000mm | 5962.383mm | 0.000in | 5.6624 | Depth | 0 | 19.125 | 300.000mm | 200.000mm |  |  | Undefined | 0.000in | 1300.000mm | 1850.000mm | Undefined | Undefined | 270° 0' 0.000" |  | 2600.000mm | 300.000mm | 300.000mm | 0.000in | 0.000in | Junction Structure | Undefined |  | Power MH CR1,R2 (3.0X2.2) | Box | 0 | 0
PMH - (143) | Power MH FP2/CR3 (2. [...] | 1 Power Manhole | 442808.2252 | 1823035.3928 | 24.571 | POWER CONDUIT - (159) | ZONE 1 FRL R2 (1) | 24.571 | Yes | 0 | <None> |  |  | Basic | No | 2200.000mm | 2200.000mm | 4655.156mm | 0.000in | 4.3552 | Depth | 0.705 | 20.215 | 300.000mm | 200.000mm |  |  | Undefined | 0.000in | 1300.000mm | 2600.000mm | Undefined | Undefined | 180° 0' 0.000" |  | 2600.000mm | 300.000mm | 300.000mm | 0.000in | 0.000in | Junction Structure | Undefined | POWER_MH_FP2_CR3_2_2X2_2_METRIC | Power MH FP2/CR3 (2.2X2.2) | Box | 0 | 0
PMH - (144) | Power MH FP2/CR3 (2. [...] | 1 Power Manhole | 442756.9248 | 1823099.455 | 25.229 | POWER CONDUIT - (160), POWER CONDUIT - (161) | ZONE 1 FRL R2 (1) | 25.229 | Yes | 0 | <None> |  |  | Basic | No | 2200.000mm | 2200.000mm | 4928.036mm | 0.000in | 4.628 | Depth | 0 | 20.601 | 300.000mm | 200.000mm |  |  | Undefined | 0.000in | 1300.000mm | 2600.000mm | Undefined | Undefined | 90° 0' 0.000" |  | 2600.000mm | 300.000mm | 300.000mm | 0.000in | 0.000in | Junction Structure | Undefined | POWER_MH_FP2_CR3_2_2X2_2_METRIC | Power MH FP2/CR3 (2.2X2.2) | Box | 0 | 0
PMH - (145) | Power MH R2/CR1 (3.0 [...] | 1 Power Manhole | 442756.9246 | 1823229.218 | 25.234 | POWER CONDUIT - (161), POWER CONDUIT - (162), POWER CONDUIT - (163) | ZONE 1 FRL R2 (1) | 25.234 | Yes | 0 | <None> |  |  | Basic | No | 2200.000mm | 3000.000mm | 4736.110mm | 0.000in | 4.4361 | Depth | 0 | 20.798 | 300.000mm | 200.000mm |  |  | Undefined | 0.000in | 1300.000mm | 3400.000mm | Undefined | Undefined | 90° 0' 0.000" |  | 2600.000mm | 300.000mm | 300.000mm | 0.000in | 0.000in | Junction Structure | Undefined |  | Power MH R2/CR1 (3.0X2.2), -- 1 -- | Box | 0 | 0
PMH - (146) | Power MH FP2/CR3 (2. [...] | 1 Power Manhole | 442439.1389 | 1823035.3928 | 25.657 | POWER CONDUIT - (164) | ZONE 1 FRL R2 (1) | 25.657 | Yes | 0 | <None> |  |  | Basic | No | 2200.000mm | 2200.000mm | 2755.999mm | 0.000in | 2.456 | Depth | 0 | 23.201 | 300.000mm | 200.000mm |  |  | Undefined | 0.000in | 1300.000mm | 2600.000mm | Undefined | Undefined | 180° 0' 0.000" |  | 2600.000mm | 300.000mm | 300.000mm | 0.000in | 0.000in | Junction Structure | Undefined | POWER_MH_FP2_CR3_2_2X2_2_METRIC | Power MH FP2/CR3 (2.2X2.2) | Box | 0 | 0
PMH - (147) | Power MH FP2/CR3 (2. [...] | 1 Power Manhole | 442669.1495 | 1822811.8977 | 24.489 | POWER CONDUIT - (165) | ZONE 1 FRL R2 (1) | 0 | Yes | 24.489 | <None> |  |  | Basic | No | 2200.000mm | 2200.000mm | 3452.538mm | 0.000in | 3.1525 | Depth | 0.055 | 21.336 | 300.000mm | 200.000mm |  |  | Undefined | 0.000in | 1300.000mm | 2600.000mm | Undefined | Undefined | 90° 0' 0.000" |  | 2600.000mm | 300.000mm | 300.000mm | 0.000in | 0.000in | Junction Structure | Undefined | POWER_MH_FP2_CR3_2_2X2_2_METRIC | Power MH FP2/CR3 (2.2X2.2) | Box | 0 | 0
PMH - (148) | SMH 2.5X1.25 | 1 Power Manhole | 442520.1369 | 1823286.0512 | 26.558 | POWER CONDUIT - (166), POWER CONDUIT - (167) | ZONE 1 FRL R2 (1) | 26.558 | Yes | 0 | <None> |  |  | Basic | No | 1250.000mm | 2500.000mm | 3681.240mm | 0.000in | 3.3812 | Depth | 0 | 23.176 | 300.000mm | 150.000mm |  |  | Undefined | 0.000in | 200.000mm | 2800.000mm | Undefined | Undefined | 270° 0' 0.000" |  | 1550.000mm | 300.000mm | 300.000mm | 0.000in | 0.000in | Junction Structure | Undefined |  | SMH 2.5X1.25 | Box | 0 | 0

## Z1B B3 PIPE
Pipe Name | Description | Pipe Style | Start Invert | End Invert | Slope | Start Structure | End Structure | Start Easting | Start Northing | End Easting | End Northing | Rule Set Style | Override Rule Set | Inner Width | Inner Height | Wall Thickness | Reference Alignment | Start Station | End Station | Start Offset | End Offset | Reference Surface | Minimum Cover | Maximum Cover | Start Cover | End Cover | 2D Length (Center to Center) | 3D Length (Center to Center) | 2D Length (To Inside Edge) | 3D Length (To Inside Edge) | Start Direction | End Direction | Flow Direction | Pipe Flow Direction Method | Path Type | Path Radius | Hydraulic Grade Line Up | Hydraulic Grade Line Down | Energy Grade Line Up | Energy Grade Line Down | Flow Rate | Junction Loss | Return Period | Part Type | Part Description | Part Size Name | Shape | Rule Violations | Property Sets
POWER CONDUIT - (1) | B2a | POWER | 23.838 | 23.86 | -0.07% | PMH - (1) | PMH - (2) | 442785.7784 | 1823491.1671 | 442756.3749 | 1823491.1671 | Basic | No | 850.000mm | 945.000mm | 0.000mm | <None> |  |  | 0 | 0 | ZONE 1 FRL R2 (1) | 1.9725 | 2.0389 | 1.9725 | 1.9725 | 29.4035 | 29.4035 | 27.2035 | 27.2035 | 270° 0' 0.000" | 270° 0' 0.000" | Start to End | Start to End | Straight |  | 0 | 0 | 0 | 0 | 0 | 0 | 2 | Pipe | POWER | B2' Configuration | Rectangular | 2 | 0
POWER CONDUIT - (2) | B2a | POWER | 23.86 | 23.742 | 0.22% | PMH - (2) | PMH - (3) | 442756.3749 | 1823491.1671 | 442756.3749 | 1823437.4671 | Basic | No | 850.000mm | 945.000mm | 0.000mm | <None> |  |  | 0 | 0 | ZONE 1 FRL R2 (1) | 1.9725 | 2.0517 | 1.9725 | 1.9725 | 53.1527 | 53.1528 | 50.1749 | 50.175 | 180° 0' 0.000" | 180° 0' 0.000" | Start to End | Start to End | Straight |  | 0 | 0 | 0 | 0 | 0 | 0 | 2 | Pipe | POWER | B2' Configuration | Rectangular | 2 | 0
POWER CONDUIT - (3) | A6 | POWER | 22.969 | 22.969 | 0% | PMH - (3) | PMH - (4) | 442756.3749 | 1823437.4671 | 442744.4749 | 1823437.4671 | Basic | No | 1100.000mm | 1075.000mm | 0.000mm | <None> |  |  | 0 | 0 | ZONE 1 FRL R2 (1) | 2.5038 | 2.6798 | 2.6798 | 2.661 | 13.0346 | 13.0346 | 10.7999 | 10.7999 | 270° 0' 0.000" | 270° 0' 0.000" | Start to End | Start to End | Straight |  | 0 | 0 | 0 | 0 | 0 | 0 | 2 | Pipe | POWER | A6 Configuration | Rectangular | 2 | 0
POWER CONDUIT - (4) | A6 | POWER | 22.97 | 23.255 | -0.71% | PMH - (4) | PMH - (5) | 442744.4749 | 1823437.4671 | 442704.3076 | 1823437.4671 | Basic | No | 1100.000mm | 1075.000mm | 0.000mm | <None> |  |  | 0 | 0 | ZONE 1 FRL R2 (1) | 2.5375 | 2.677 | 2.6609 | 2.5375 | 39.6193 | 39.6204 | 36.6423 | 36.6432 | 270° 0' 0.000" | 270° 0' 0.000" | Start to End | Start to End | Straight |  | 0 | 0 | 0 | 0 | 0 | 0 | 2 | Pipe | POWER | A6 Configuration | Rectangular | 2 | 0
POWER CONDUIT - (5) | A6 | POWER | 23.255 | 23.234 | 0.04% | PMH - (5) | PMH - (6) | 442704.3076 | 1823437.4671 | 442656.6995 | 1823437.4671 | Basic | No | 1100.000mm | 1075.000mm | 0.000mm | <None> |  |  | 0 | 0 | ZONE 1 FRL R2 (1) | 2.4924 | 2.7092 | 2.5375 | 2.7092 | 48.1581 | 48.1581 | 45.1831 | 45.1831 | 270° 0' 0.000" | 270° 0' 0.000" | Start to End | Start to End | Straight |  | 0 | 0 | 0 | 0 | 0 | 0 | 2 | Pipe | POWER | A6 Configuration | Rectangular | 2 | 0
POWER CONDUIT - (6) | A6 | POWER | 23.234 | 24.052 | -2.27% | PMH - (6) | PMH - (7) | 442656.6995 | 1823437.4671 | 442620.6577 | 1823437.4671 | Basic | No | 1100.000mm | 1075.000mm | 0.000mm | <None> |  |  | 0 | 0 | ZONE 1 FRL R2 (1) | 2.0459 | 2.7092 | 2.7092 | 2.0459 | 35.4918 | 35.5012 | 32.5168 | 32.5252 | 270° 0' 0.000" | 270° 0' 0.000" | Start to End | Start to End | Straight |  | 0 | 0 | 0 | 0 | 0 | 0 | 2 | Pipe | POWER | A6 Configuration | Rectangular | 1 | 0
POWER CONDUIT - (7) | A6 | POWER | 24.052 | 24.178 | -0.34% | PMH - (7) | PMH - (8) | 442620.6577 | 1823437.4671 | 442583.3436 | 1823437.4671 | Basic | No | 1100.000mm | 1075.000mm | 0.000mm | <None> |  |  | 0 | 0 | ZONE 1 FRL R2 (1) | 2.0459 | 2.1194 | 2.0459 | 2.0593 | 37.3141 | 37.3144 | 34.1891 | 34.1893 | 270° 0' 0.000" | 270° 0' 0.000" | Start to End | Start to End | Straight |  | 0 | 0 | 0 | 0 | 0 | 0 | 2 | Pipe | POWER | A6 Configuration | Rectangular | 2 | 0
POWER CONDUIT - (8) | A6 | POWER | 24.178 | 24.216 | -0.24% | PMH - (8) | PMH - (9) | 442583.3436 | 1823437.4671 | 442567.524 | 1823437.4671 | Basic | No | 1100.000mm | 1075.000mm | 0.000mm | <None> |  |  | 0 | 0 | ZONE 1 FRL R2 (1) | 2.0379 | 2.088 | 2.0593 | 2.088 | 15.5948 | 15.5948 | 12.4698 | 12.4698 | 270° 0' 0.000" | 270° 0' 0.000" | Start to End | Start to End | Straight |  | 0 | 0 | 0 | 0 | 0 | 0 | 2 | Pipe | POWER | A6 Configuration | Rectangular | 2 | 0
POWER CONDUIT - (9) | A2 | POWER | 23.93 | 23.935 | -0.04% | PMH - (9) | PMH - (10) | 442567.524 | 1823437.4671 | 442567.524 | 1823425.5671 | Basic | No | 1100.000mm | 1345.000mm | 0.000mm | <None> |  |  | 0 | 0 | ZONE 1 FRL R2 (1) | 2.1677 | 2.2388 | 2.2388 | 2.1725 | 12.474 | 12.474 | 9.475 | 9.475 | 180° 0' 0.000" | 180° 0' 0.000" | Start to End | Start to End | Straight |  | 0 | 0 | 0 | 0 | 0 | 0 | 2 | Pipe | POWER | A2 Configuration | Rectangular | 2 | 0
POWER CONDUIT - (10) | A6 | POWER | 23.711 | 23.711 | 0% | PMH - (10) | PMH - (11) | 442567.524 | 1823425.5671 | 442580.824 | 1823425.5671 | Basic | No | 1100.000mm | 1075.000mm | 0.000mm | <None> |  |  | 0 | 0 | ZONE 1 FRL R2 (1) | 2.312 | 2.5322 | 2.5322 | 2.4707 | 14.4326 | 14.4326 | 12.2003 | 12.2003 | 90° 0' 0.000" | 90° 0' 0.000" | Start to End | Start to End | Straight |  | 0 | 0 | 0 | 0 | 0 | 0 | 2 | Pipe | POWER | A6 Configuration | Rectangular | 2 | 0
POWER CONDUIT - (11) | B2a | POWER | 23.841 | 23.835 | 0.01% | PMH - (11) | PMH - (12) | 442580.824 | 1823425.5671 | 442656.6995 | 1823425.5671 | Basic | No | 850.000mm | 945.000mm | 0.000mm | <None> |  |  | 0 | 0 | ZONE 1 FRL R2 (1) | 2.1439 | 2.4647 | 2.4057 | 2.1439 | 74.3766 | 74.3766 | 71.7754 | 71.7754 | 90° 0' 0.000" | 90° 0' 0.000" | Start to End | Start to End | Straight |  | 0 | 0 | 0 | 0 | 0 | 0 | 2 | Pipe | POWER | B2' Configuration | Rectangular | 2 | 0
POWER CONDUIT - (12) | B1 | POWER | 24.006 | 23.737 | 0.38% | PMH - (12) | PMH - (13) | 442656.6995 | 1823425.5671 | 442656.6995 | 1823355.1757 | Basic | No | 850.000mm | 945.000mm | 0.000mm | <None> |  |  | 0 | 0 | ZONE 1 FRL R2 (1) | 1.9725 | 2.0183 | 1.9725 | 1.9725 | 69.8425 | 69.843 | 67.4914 | 67.4919 | 180° 0' 0.000" | 180° 0' 0.000" | Start to End | Start to End | Straight |  | 0 | 0 | 0 | 0 | 0 | 0 | 2 | Pipe | POWER | B1 Configuration | Rectangular | 2 | 0
POWER CONDUIT - (13) | B1 | POWER | 23.737 | 23.436 | 0.41% | PMH - (13) | PMH - (14) | 442656.6995 | 1823355.1757 | 442656.6995 | 1823282.4537 | Basic | No | 850.000mm | 945.000mm | 0.000mm | <None> |  |  | 0 | 0 | ZONE 1 FRL R2 (1) | 1.9725 | 1.9725 | 1.9725 | 1.9725 | 72.722 | 72.7226 | 70.222 | 70.2226 | 180° 0' 0.000" | 180° 0' 0.000" | Start to End | Start to End | Straight |  | 0 | 0 | 0 | 0 | 0 | 0 | 2 | Pipe | POWER | B1 Configuration | Rectangular | 2 | 0
POWER CONDUIT - (14) | B1 | POWER | 23.436 | 23.246 | 0.48% | PMH - (14) | PMH - (15) | 442656.6995 | 1823282.4537 | 442656.6995 | 1823242.518 | Basic | No | 850.000mm | 945.000mm | 0.000mm | <None> |  |  | 0 | 0 | ZONE 1 FRL R2 (1) | 1.9725 | 1.9981 | 1.9725 | 1.9725 | 39.3858 | 39.3862 | 37.0358 | 37.0362 | 180° 0' 0.000" | 180° 0' 0.000" | Start to End | Start to End | Straight |  | 0 | 0 | 0 | 0 | 0 | 0 | 2 | Pipe | POWER | B1 Configuration | Rectangular | 2 | 0
POWER CONDUIT - (15) | B1 | POWER | 23.246 | 23.125 | 0.3% | PMH - (15) | PMH - (16) | 442656.6995 | 1823242.518 | 442617.0517 | 1823242.518 | Basic | No | 850.000mm | 945.000mm | 0.000mm | <None> |  |  | 0 | 0 | ZONE 1 FRL R2 (1) | 1.9725 | 2.335 | 1.9725 | 2.335 | 39.0979 | 39.0981 | 36.7479 | 36.748 | 270° 0' 0.000" | 270° 0' 0.000" | Start to End | Start to End | Straight |  | 0 | 0 | 0 | 0 | 0 | 0 | 2 | Pipe | POWER | B1 Configuration | Rectangular | 2 | 0
POWER CONDUIT - (16) | B1 | POWER | 23.125 | 21.942 | 3.26% | PMH - (16) | PMH - (17) | 442617.0517 | 1823242.518 | 442580.824 | 1823242.518 | Basic | No | 850.000mm | 945.000mm | 0.000mm | <None> |  |  | 0 | 0 | ZONE 1 FRL R2 (1) | 2.335 | 3.6647 | 2.335 | 3.6647 | 35.2772 | 35.297 | 32.5272 | 32.5445 | 270° 0' 0.000" | 270° 0' 0.000" | Start to End | Start to End | Straight |  | 0 | 0 | 0 | 0 | 0 | 0 | 2 | Pipe | POWER | B1 Configuration | Rectangular | 1 | 0
POWER CONDUIT - (17) | A6 | POWER | 21.149 | 23.23 | -5.13% | PMH - (17) | PMH - (18) | 442580.824 | 1823242.518 | 442580.824 | 1823283.1157 | Basic | No | 1100.000mm | 1075.000mm | 0.000mm | <None> |  |  | 0 | 0 | ZONE 1 FRL R2 (1) | 2.616 | 4.393 | 4.393 | 2.616 | 40.0756 | 40.1296 | 37.7236 | 37.7732 | 0° 0' 0.000" | 0° 0' 0.000" | Start to End | Start to End | Straight |  | 0 | 0 | 0 | 0 | 0 | 0 | 2 | Pipe | POWER | A6 Configuration | Rectangular | 1 | 0
POWER CONDUIT - (18) | A6 | POWER | 23.23 | 23.74 | -0.93% | PMH - (18) | PMH - (19) | 442580.824 | 1823283.1157 | 442580.824 | 1823338.0925 | Basic | No | 1100.000mm | 1075.000mm | 0.000mm | <None> |  |  | 0 | 0 | ZONE 1 FRL R2 (1) | 2.3433 | 2.616 | 2.616 | 2.3433 | 54.0759 | 54.0783 | 51.3259 | 51.3281 | 0° 0' 0.000" | 0° 0' 0.000" | Start to End | Start to End | Straight |  | 0 | 0 | 0 | 0 | 0 | 0 | 2 | Pipe | POWER | A6 Configuration | Rectangular | 2 | 0
POWER CONDUIT - (19) | A8a | POWER | 23.78 | 24.164 | -1.21% | PMH - (19) | PMH - (20) | 442580.824 | 1823338.0925 | 442580.824 | 1823369.9193 | Basic | No | 850.000mm | 1035.000mm | 0.000mm | <None> |  |  | 0 | 0 | ZONE 1 FRL R2 (1) | 2.0175 | 2.3233 | 2.3233 | 2.0175 | 32.7018 | 32.7041 | 29.7018 | 29.704 | 0° 0' 0.000" | 0° 0' 0.000" | Start to End | Start to End | Straight |  | 0 | 0 | 0 | 0 | 0 | 0 | 2 | Pipe | POWER | A8' Configuration | Rectangular | 1 | 0
POWER CONDUIT - (20) | A6 | POWER | 24.124 | 24.144 | -0.04% | PMH - (20) | PMH - (11) | 442580.824 | 1823369.9193 | 442580.824 | 1823425.5671 | Basic | No | 1100.000mm | 1075.000mm | 0.000mm | <None> |  |  | 0 | 0 | ZONE 1 FRL R2 (1) | 2.0375 | 2.1035 | 2.0375 | 2.0375 | 54.6827 | 54.6827 | 51.6827 | 51.6827 | 0° 0' 0.000" | 0° 0' 0.000" | Start to End | Start to End | Straight |  | 0 | 0 | 0 | 0 | 0 | 0 | 2 | Pipe | POWER | A6 Configuration | Rectangular | 2 | 0
POWER CONDUIT - (21) | A3 | POWER | 23.845 | 23.814 | 0.1% | PMH - (10) | PMH - (21) | 442567.524 | 1823425.5671 | 442567.524 | 1823394.5602 | Basic | No | 1100.000mm | 1435.000mm | 0.000mm | <None> |  |  | 0 | 0 | ZONE 1 FRL R2 (1) | 2.2175 | 2.2452 | 2.2175 | 2.2221 | 31.0069 | 31.0069 | 27.2569 | 27.2569 | 180° 0' 0.000" | 180° 0' 0.000" | Start to End | Start to End | Straight |  | 0 | 0 | 0 | 0 | 0 | 0 | 2 | Pipe | POWER | A3 Configuration | Rectangular | 2 | 0
POWER CONDUIT - (22) | A3 | POWER | 23.814 | 23.75 | 0.26% | PMH - (21) | PMH - (22) | 442567.524 | 1823394.5602 | 442567.524 | 1823369.9193 | Basic | No | 1100.000mm | 1435.000mm | 0.000mm | <None> |  |  | 0 | 0 | ZONE 1 FRL R2 (1) | 2.2213 | 2.2308 | 2.2221 | 2.2221 | 23.7659 | 23.7659 | 20.3909 | 20.3909 | 180° 0' 0.000" | 180° 0' 0.000" | Start to End | Start to End | Straight |  | 0 | 0 | 0 | 0 | 0 | 0 | 2 | Pipe | POWER | A3 Configuration | Rectangular | 2 | 0
POWER CONDUIT - (23) | B1 | POWER | 23.585 | 23.585 | 0% | PMH - (22) | PMH - (20) | 442567.524 | 1823369.9193 | 442580.824 | 1823369.9193 | Basic | No | 850.000mm | 945.000mm | 0.000mm | <None> |  |  | 0 | 0 | ZONE 1 FRL R2 (1) | 2.4237 | 2.6411 | 2.6317 | 2.6411 | 14.4269 | 14.4269 | 12.2003 | 12.2003 | 90° 0' 0.000" | 90° 0' 0.000" | Start to End | Start to End | Straight |  | 0 | 0 | 0 | 0 | 0 | 0 | 2 | Pipe | POWER | B1 Configuration | Rectangular | 2 | 0
POWER CONDUIT - (24) | A9 | POWER | 23.75 | 23.678 | 0.36% | PMH - (22) | PMH - (23) | 442567.524 | 1823369.9193 | 442567.524 | 1823349.9925 | Basic | No | 1100.000mm | 1435.000mm | 0.000mm | <None> |  |  | 0 | 0 | ZONE 1 FRL R2 (1) | 2.2169 | 2.24 | 2.2221 | 2.2175 | 20.2518 | 20.2519 | 17.6518 | 17.6519 | 180° 0' 0.000" | 180° 0' 0.000" | Start to End | Start to End | Straight |  | 0 | 0 | 0 | 0 | 0 | 0 | 2 | Pipe | POWER | A9 Configuration | Rectangular | 2 | 0
POWER CONDUIT - (25) | A9 | POWER | 23.678 | 23.769 | -0.49% | PMH - (23) | PMH - (24) | 442567.524 | 1823349.9925 | 442548.8469 | 1823349.9925 | Basic | No | 1100.000mm | 1435.000mm | 0.000mm | <None> |  |  | 0 | 0 | ZONE 1 FRL R2 (1) | 2.2124 | 2.2465 | 2.2175 | 2.2175 | 18.127 | 18.1272 | 15.527 | 15.5271 | 270° 0' 0.000" | 270° 0' 0.000" | Start to End | Start to End | Straight |  | 0 | 0 | 0 | 0 | 0 | 0 | 2 | Pipe | POWER | A9 Configuration | Rectangular | 2 | 0
POWER CONDUIT - (26) | A3 | POWER | 23.769 | 23.851 | -0.28% | PMH - (24) | PMH - (25) | 442548.8469 | 1823349.9925 | 442519.8019 | 1823349.9925 | Basic | No | 1100.000mm | 1435.000mm | 0.000mm | <None> |  |  | 0 | 0 | ZONE 1 FRL R2 (1) | 2.2175 | 2.2383 | 2.2175 | 2.2383 | 28.17 | 28.1702 | 25.17 | 25.1701 | 270° 0' 0.000" | 270° 0' 0.000" | Start to End | Start to End | Straight |  | 0 | 0 | 0 | 0 | 0 | 0 | 2 | Pipe | POWER | A3 Configuration | Rectangular | 2 | 0
POWER CONDUIT - (27) | A6 | POWER | 24.211 | 24.266 | -0.56% | PMH - (25) | PMH - (26) | 442519.8019 | 1823349.9925 | 442510.0219 | 1823349.9925 | Basic | No | 1100.000mm | 1075.000mm | 0.000mm | <None> |  |  | 0 | 0 | ZONE 1 FRL R2 (1) | 2.0375 | 2.0583 | 2.0583 | 2.0375 | 10.655 | 10.6551 | 7.28 | 7.2801 | 270° 0' 0.000" | 270° 0' 0.000" | Start to End | Start to End | Straight |  | 0 | 0 | 0 | 0 | 0 | 0 | 2 | Pipe | POWER | A6 Configuration | Rectangular | 2 | 0
POWER CONDUIT - (28) | A6 | POWER | 24.266 | 24.355 | -0.35% | PMH - (26) | PMH - (27) | 442510.0219 | 1823349.9925 | 442484.413 | 1823349.9925 | Basic | No | 1100.000mm | 1075.000mm | 0.000mm | <None> |  |  | 0 | 0 | ZONE 1 FRL R2 (1) | 2.0363 | 2.0375 | 2.0375 | 2.0375 | 25.6089 | 25.6091 | 22.4839 | 22.4841 | 270° 0' 0.000" | 270° 0' 0.000" | Start to End | Start to End | Straight |  | 0 | 0 | 0 | 0 | 0 | 0 | 2 | Pipe | POWER | A6 Configuration | Rectangular | 2 | 0
POWER CONDUIT - (29) | A6 | POWER | 24.355 | 24.492 | -0.35% | PMH - (27) | PMH - (28) | 442484.413 | 1823349.9925 | 442445.0495 | 1823349.9925 | Basic | No | 1100.000mm | 1075.000mm | 0.000mm | <None> |  |  | 0 | 0 | ZONE 1 FRL R2 (1) | 2.0366 | 2.0381 | 2.0375 | 2.0375 | 39.3635 | 39.3637 | 36.6135 | 36.6137 | 270° 0' 0.000" | 270° 0' 0.000" | Start to End | Start to End | Straight |  | 0 | 0 | 0 | 0 | 0 | 0 | 2 | Pipe | POWER | A6 Configuration | Rectangular | 2 | 0
POWER CONDUIT - (30) | A6 | POWER | 24.266 | 24.266 | 0% | PMH - (28) | PMH - (29) | 442445.0495 | 1823349.9925 | 442445.0495 | 1823338.0925 | Basic | No | 1100.000mm | 1075.000mm | 0.000mm | <None> |  |  | 0 | 0 | ZONE 1 FRL R2 (1) | 2.0887 | 2.2627 | 2.2627 | 2.2627 | 13.0216 | 13.0216 | 10.8 | 10.8 | 180° 0' 0.000" | 180° 0' 0.000" | Start to End | Start to End | Straight |  | 0 | 0 | 0 | 0 | 0 | 0 | 2 | Pipe | POWER | A6 Configuration | Rectangular | 2 | 0
POWER CONDUIT - (31) | A6 | POWER | 24.492 | 24.451 | 0.34% | PMH - (29) | PMH - (30) | 442445.0495 | 1823338.0925 | 442457.0352 | 1823338.0925 | Basic | No | 1100.000mm | 1075.000mm | 0.000mm | <None> |  |  | 0 | 0 | ZONE 1 FRL R2 (1) | 2.0368 | 2.0375 | 2.0375 | 2.0375 | 11.2357 | 11.2358 | 8.4857 | 8.4857 | 90° 0' 0.000" | 90° 0' 0.000" | Start to End | Start to End | Straight |  | 0 | 0 | 0 | 0 | 0 | 0 | 2 | Pipe | POWER | A6 Configuration | Rectangular | 2 | 0
POWER CONDUIT - (32) | A6 | POWER | 24.451 | 23.54 | 4.93% | PMH - (30) | PMH - (31) | 442457.0352 | 1823338.0925 | 442475.5219 | 1823338.0915 | Basic | No | 1100.000mm | 1075.000mm | 0.000mm | <None> |  |  | 0 | 0 | ZONE 1 FRL R2 (1) | 2.0375 | 2.7979 | 2.0375 | 2.6653 | 18.2767 | 18.2994 | 15.5267 | 15.5455 | 90° 0' 10.961" | 90° 0' 10.961" | Start to End | Start to End | Straight |  | 0 | 0 | 0 | 0 | 0 | 0 | 2 | Pipe | POWER | A6 Configuration | Rectangular | 1 | 0
POWER CONDUIT - (33) | C1 | POWER | 24.298 | 24.384 | -0.21% | PMH - (31) | PMH - (32) | 442475.5219 | 1823338.0915 | 442475.5219 | 1823297.869 | Basic | No | 600.000mm | 945.000mm | 0.000mm | <None> |  |  | 0 | 0 | ZONE 1 FRL R2 (1) | 1.966 | 2.1178 | 1.9725 | 1.9725 | 39.0987 | 39.0988 | 36.7485 | 36.7486 | 180° 0' 0.000" | 180° 0' 0.000" | Start to End | Start to End | Straight |  | 0 | 0 | 0 | 0 | 0 | 0 | 2 | Pipe | POWER | C1 Configuration | Rectangular | 2 | 0
POWER CONDUIT - (34) | B1 | POWER | 23.71 | 23.71 | 0% | PMH - (32) | PMH - (33) | 442475.5219 | 1823297.869 | 442485.3019 | 1823297.869 | Basic | No | 850.000mm | 945.000mm | 0.000mm | <None> |  |  | 0 | 0 | ZONE 1 FRL R2 (1) | 2.3735 | 2.6463 | 2.6463 | 2.5263 | 10.4658 | 10.4658 | 9.2 | 9.2 | 90° 0' 0.000" | 90° 0' 0.000" | Start to End | Start to End | Straight |  | 0 | 0 | 0 | 0 | 0 | 0 | 2 | Pipe | POWER | B1 Configuration | Rectangular | 2 | 0
POWER CONDUIT - (35) | C1 | POWER | 24.264 | 24.356 | -0.3% | PMH - (33) | PMH - (34) | 442485.3019 | 1823297.869 | 442485.3019 | 1823328.7077 | Basic | No | 600.000mm | 945.000mm | 0.000mm | <None> |  |  | 0 | 0 | ZONE 1 FRL R2 (1) | 1.9725 | 2.0191 | 1.9725 | 1.9725 | 30.8484 | 30.8485 | 28.3484 | 28.3485 | 0° 0' 0.000" | 0° 0' 0.000" | Start to End | Start to End | Straight |  | 0 | 0 | 0 | 0 | 0 | 0 | 2 | Pipe | POWER | C1 Configuration | Rectangular | 2 | 0
POWER CONDUIT - (36) | C1 | POWER | 24.356 | 24.199 | 1.68% | PMH - (34) | PMH - (35) | 442485.3019 | 1823328.7077 | 442485.3019 | 1823338.0912 | Basic | No | 600.000mm | 945.000mm | 0.000mm | <None> |  |  | 0 | 0 | ZONE 1 FRL R2 (1) | 1.9561 | 2.1061 | 1.9725 | 1.9725 | 8.8734 | 8.8748 | 6.4751 | 6.476 | 0° 0' 0.000" | 0° 0' 0.000" | Start to End | Start to End | Straight |  | 0 | 0 | 0 | 0 | 0 | 0 | 2 | Pipe | POWER | C1 Configuration | Rectangular | 1 | 0
POWER CONDUIT - (37) | A6 | POWER | 23.54 | 23.517 | 0.09% | PMH - (35) | PMH - (36) | 442485.3019 | 1823338.0912 | 442510.0219 | 1823338.0925 | Basic | No | 1100.000mm | 1075.000mm | 0.000mm | <None> |  |  | 0 | 0 | ZONE 1 FRL R2 (1) | 2.5582 | 2.85 | 2.5659 | 2.617 | 22.6 | 22.6 | 20 | 20 | 89° 59' 49.323" | 89° 59' 49.323" | Start to End | Start to End | Straight |  | 0 | 0 | 0 | 0 | 0 | 0 | 2 | Pipe | POWER | A6 Configuration | Rectangular | 2 | 0
POWER CONDUIT - (38) | C3 | POWER | 23.517 | 23.416 | 0.4% | PMH - (36) | PMH - (37) | 442510.0219 | 1823338.0925 | 442510.0219 | 1823312.9632 | Basic | No | 600.000mm | 1695.000mm | 0.000mm | <None> |  |  | 0 | 0 | ZONE 1 FRL R2 (1) | 2.3061 | 2.5287 | 2.307 | 2.5239 | 24.5849 | 24.5851 | 22.2293 | 22.2295 | 180° 0' 0.000" | 180° 0' 0.000" | Start to End | Start to End | Straight |  | 0 | 0 | 0 | 0 | 0 | 0 | 2 | Pipe | POWER | C3 Configuration | Rectangular | 2 | 0
POWER CONDUIT - (39) | C3 | POWER | 23.416 | 23.305 | 0.26% | PMH - (37) | PMH - (38) | 442510.0219 | 1823312.9632 | 442510.0219 | 1823270.2986 | Basic | No | 600.000mm | 1695.000mm | 0.000mm | <None> |  |  | 0 | 0 | ZONE 1 FRL R2 (1) | 2.4503 | 2.5239 | 2.5239 | 2.4503 | 42.6646 | 42.6647 | 40.1646 | 40.1647 | 180° 0' 0.000" | 180° 0' 0.000" | Start to End | Start to End | Straight |  | 0 | 0 | 0 | 0 | 0 | 0 | 2 | Pipe | POWER | C3 Configuration | Rectangular | 2 | 0
POWER CONDUIT - (40) | C3 | POWER | 23.305 | 23.055 | 0.9% | PMH - (38) | PMH - (39) | 442510.0219 | 1823270.2986 | 442510.0219 | 1823242.518 | Basic | No | 600.000mm | 1695.000mm | 0.000mm | <None> |  |  | 0 | 0 | ZONE 1 FRL R2 (1) | 2.2765 | 2.4945 | 2.4503 | 2.2795 | 26.8358 | 26.8369 | 24.0806 | 24.0816 | 180° 0' 0.000" | 180° 0' 0.000" | Start to End | Start to End | Straight |  | 0 | 0 | 0 | 0 | 0 | 0 | 2 | Pipe | POWER | C3 Configuration | Rectangular | 2 | 0
POWER CONDUIT - (41) | A3 | POWER | 22.415 | 23.559 | -2.69% | PMH - (39) | PMH - (40) | 442510.0219 | 1823242.518 | 442467.5006 | 1823242.518 | Basic | No | 1100.000mm | 1435.000mm | 0.000mm | <None> |  |  | 0 | 0 | ZONE 1 FRL R2 (1) | 2.2175 | 3.1946 | 3.0495 | 2.2175 | 42.702 | 42.7174 | 39.7251 | 39.7395 | 270° 0' 0.000" | 270° 0' 0.000" | Start to End | Start to End | Straight |  | 0 | 0 | 0 | 0 | 0 | 0 | 2 | Pipe | POWER | A3 Configuration | Rectangular | 1 | 0
POWER CONDUIT - (42) | A6 | POWER | 23.919 | 24.107 | -0.2% | PMH - (40) | PMH - (41) | 442467.5006 | 1823242.518 | 442372.5754 | 1823242.518 | Basic | No | 1100.000mm | 1075.000mm | 0.000mm | <None> |  |  | 0 | 0 | ZONE 1 FRL R2 (1) | 2.0375 | 2.039 | 2.0375 | 2.0375 | 94.1864 | 94.1866 | 90.8114 | 90.8116 | 270° 0' 0.000" | 270° 0' 0.000" | Start to End | Start to End | Straight |  | 0 | 0 | 0 | 0 | 0 | 0 | 2 | Pipe | POWER | A6 Configuration | Rectangular | 2 | 0
POWER CONDUIT - (43) | A6 | POWER | 23.993 | 23.931 | 0.47% | PMH - (41) | PMH - (42) | 442372.5754 | 1823242.518 | 442372.5754 | 1823229.218 | Basic | No | 1100.000mm | 1075.000mm | 0.000mm | <None> |  |  | 0 | 0 | ZONE 1 FRL R2 (1) | 1.9848 | 2.152 | 2.152 | 2.152 | 14.5001 | 14.5002 | 12.2001 | 12.2002 | 180° 0' 0.000" | 180° 0' 0.000" | Start to End | Start to End | Straight |  | 0 | 0 | 0 | 0 | 0 | 0 | 2 | Pipe | POWER | A6 Configuration | Rectangular | 2 | 0
POWER CONDUIT - (44) | B2a | POWER | 24.015 | 24.113 | -0.16% | PMH - (42) | PMH - (43) | 442372.5754 | 1823229.218 | 442435.3528 | 1823229.218 | Basic | No | 850.000mm | 945.000mm | 0.000mm | <None> |  |  | 0 | 0 | ZONE 1 FRL R2 (1) | 1.8951 | 2.1321 | 2.1321 | 1.9725 | 63.7279 | 63.728 | 60.9779 | 60.978 | 90° 0' 0.000" | 90° 0' 0.000" | Start to End | Start to End | Straight |  | 0 | 0 | 0 | 0 | 0 | 0 | 2 | Pipe | POWER | B2' Configuration | Rectangular | 2 | 0
POWER CONDUIT - (45) | B2a | POWER | 24.113 | 23.728 | 0.71% | PMH - (43) | PMH - (44) | 442435.3528 | 1823229.218 | 442489.9238 | 1823229.218 | Basic | No | 850.000mm | 945.000mm | 0.000mm | <None> |  |  | 0 | 0 | ZONE 1 FRL R2 (1) | 1.9725 | 2.1499 | 1.9725 | 2.1368 | 53.621 | 53.6224 | 50.871 | 50.8723 | 89° 59' 59.942" | 89° 59' 59.942" | Start to End | Start to End | Straight |  | 0 | 0 | 0 | 0 | 0 | 0 | 2 | Pipe | POWER | B2' Configuration | Rectangular | 2 | 0
POWER CONDUIT - (46) | B1 | POWER | 23.728 | 23.656 | 0.09% | PMH - (44) | PMH - (45) | 442489.9238 | 1823229.218 | 442567.524 | 1823229.218 | Basic | No | 850.000mm | 945.000mm | 0.000mm | <None> |  |  | 0 | 0 | ZONE 1 FRL R2 (1) | 1.9762 | 2.19 | 2.1368 | 1.9811 | 78 | 78 | 75.4 | 75.4 | 90° 0' 0.000" | 90° 0' 0.000" | Start to End | Start to End | Straight |  | 0 | 0 | 0 | 0 | 0 | 0 | 2 | Pipe | POWER | B1 Configuration | Rectangular | 2 | 0
POWER CONDUIT - (47) | B1 | POWER | 23.656 | 23.396 | 0.52% | PMH - (45) | PMH - (46) | 442567.524 | 1823229.218 | 442567.524 | 1823179.4634 | Basic | No | 850.000mm | 945.000mm | 0.000mm | <None> |  |  | 0 | 0 | ZONE 1 FRL R2 (1) | 1.9789 | 2.0881 | 1.9811 | 1.9811 | 49.118 | 49.1187 | 46.768 | 46.7687 | 180° 0' 0.000" | 180° 0' 0.000" | Start to End | Start to End | Straight |  | 0 | 0 | 0 | 0 | 0 | 0 | 2 | Pipe | POWER | B1 Configuration | Rectangular | 2 | 0
POWER CONDUIT - (48) | B1 | POWER | 23.396 | 23.128 | 0.5% | PMH - (46) | PMH - (47) | 442567.524 | 1823179.4634 | 442567.524 | 1823126.351 | Basic | No | 850.000mm | 945.000mm | 0.000mm | <None> |  |  | 0 | 0 | ZONE 1 FRL R2 (1) | 1.9778 | 1.9896 | 1.9811 | 1.9896 | 52.5737 | 52.5744 | 50.0737 | 50.0744 | 180° 0' 0.000" | 180° 0' 0.000" | Start to End | Start to End | Straight |  | 0 | 0 | 0 | 0 | 0 | 0 | 2 | Pipe | POWER | B1 Configuration | Rectangular | 2 | 0
POWER CONDUIT - (49) | B1 | POWER | 22.639 | 22.639 | 0% | PMH - (47) | PMH - (48) | 442567.524 | 1823126.351 | 442580.824 | 1823126.351 | Basic | No | 850.000mm | 945.000mm | 0.000mm | <None> |  |  | 0 | 0 | ZONE 1 FRL R2 (1) | 2.2703 | 2.4783 | 2.4783 | 2.4783 | 14.4139 | 14.4139 | 12.2003 | 12.2003 | 89° 59' 60.000" | 89° 59' 60.000" | Start to End | Start to End | Straight |  | 0 | 0 | 0 | 0 | 0 | 0 | 2 | Pipe | POWER | B1 Configuration | Rectangular | 2 | 0
POWER CONDUIT - (50) | A6 | POWER | 22.985 | 22.772 | 0.29% | PMH - (48) | PMH - (49) | 442580.824 | 1823126.351 | 442580.824 | 1823199.2263 | Basic | No | 1100.000mm | 1075.000mm | 0.000mm | <None> |  |  | 0 | 0 | ZONE 1 FRL R2 (1) | 2.0672 | 2.6419 | 2.0672 | 2.6419 | 72.8752 | 72.8755 | 70.1252 | 70.1255 | 0° 0' 0.000" | 0° 0' 0.000" | Start to End | Start to End | Straight |  | 0 | 0 | 0 | 0 | 0 | 0 | 2 | Pipe | POWER | A6 Configuration | Rectangular | 2 | 0
POWER CONDUIT - (51) | A6 | POWER | 22.772 | 21.149 | 5.41% | PMH - (49) | PMH - (50) | 442580.824 | 1823199.2263 | 442580.824 | 1823229.218 | Basic | No | 1100.000mm | 1075.000mm | 0.000mm | <None> |  |  | 0 | 0 | ZONE 1 FRL R2 (1) | 2.6419 | 4.3123 | 2.6419 | 4.3123 | 29.0417 | 29.087 | 26.2917 | 26.3301 | 0° 0' 0.000" | 0° 0' 0.000" | Start to End | Start to End | Straight |  | 0 | 0 | 0 | 0 | 0 | 0 | 2 | Pipe | POWER | A6 Configuration | Rectangular | 1 | 0
POWER CONDUIT - (52) | A8a | POWER | 21.189 | 21.189 | 0% | PMH - (50) | PMH - (17) | 442580.824 | 1823229.218 | 442580.824 | 1823242.518 | Basic | No | 850.000mm | 1035.000mm | 0.000mm | <None> |  |  | 0 | 0 | ZONE 1 FRL R2 (1) | 4.1299 | 4.373 | 4.2923 | 4.373 | 14.8054 | 14.8054 | 12.2 | 12.2 | 0° 0' 0.000" | 0° 0' 0.000" | Start to End | Start to End | Straight |  | 0 | 0 | 0 | 0 | 0 | 0 | 2 | Pipe | POWER | A8' Configuration | Rectangular | 1 | 0
POWER CONDUIT - (53) | B1 | POWER | 22.987 | 22.987 | 0% | PMH - (24) | PMH - (51) | 442548.8469 | 1823349.9925 | 442548.8407 | 1823338.0925 | Basic | No | 850.000mm | 945.000mm | 0.000mm | <None> |  |  | 0 | 0 | ZONE 1 FRL R2 (1) | 3.0354 | 3.2449 | 3.2449 | 3.2436 | 13 | 13 | 10.8 | 10.8 | 180° 1' 47.881" | 180° 1' 47.881" | Start to End | Start to End | Straight |  | 0 | 0 | 0 | 0 | 0 | 0 | 2 | Pipe | POWER | B1 Configuration | Rectangular | 1 | 0
POWER CONDUIT - (54) | B1 | POWER | 23.198 | 23.181 | 0.06% | PMH - (51) | PMH - (52) | 442548.8407 | 1823338.0925 | 442519.8019 | 1823338.0902 | Basic | No | 850.000mm | 945.000mm | 0.000mm | <None> |  |  | 0 | 0 | ZONE 1 FRL R2 (1) | 2.9107 | 3.1146 | 3.0324 | 2.9168 | 27.7788 | 27.7788 | 25.1788 | 25.1788 | 269° 59' 43.463" | 269° 59' 43.463" | Start to End | Start to End | Straight |  | 0 | 0 | 0 | 0 | 0 | 0 | 2 | Pipe | POWER | B1 Configuration | Rectangular | 2 | 0
POWER CONDUIT - (55) | A8a | POWER | 23.051 | 23.051 | 0% | PMH - (52) | PMH - (25) | 442519.8019 | 1823338.0902 | 442519.8019 | 1823349.9925 | Basic | No | 850.000mm | 1035.000mm | 0.000mm | <None> |  |  | 0 | 0 | ZONE 1 FRL R2 (1) | 3.0013 | 3.2383 | 3.0013 | 3.2383 | 13.0058 | 13.0058 | 10.8 | 10.8 | 0° 0' 0.000" | 0° 0' 0.000" | Start to End | Start to End | Straight |  | 0 | 0 | 0 | 0 | 0 | 0 | 2 | Pipe | POWER | A8' Configuration | Rectangular | 1 | 0
POWER CONDUIT - (56) | B1 | POWER | 22.94 | 22.94 | 0% | PMH - (19) | PMH - (53) | 442580.824 | 1823338.0925 | 442567.524 | 1823338.0925 | Basic | No | 850.000mm | 945.000mm | 0.000mm | <None> |  |  | 0 | 0 | ZONE 1 FRL R2 (1) | 3.0013 | 3.2082 | 3.2082 | 3.1644 | 14.554 | 14.554 | 12.2004 | 12.2004 | 270° 0' 0.000" | 270° 0' 0.000" | Start to End | Start to End | Straight |  | 0 | 0 | 0 | 0 | 0 | 0 | 2 | Pipe | POWER | B1 Configuration | Rectangular | 1 | 0
POWER CONDUIT - (57) | B1 | POWER | 23.733 | 23.939 | -0.37% | PMH - (53) | PMH - (54) | 442567.524 | 1823338.0925 | 442567.524 | 1823283.1794 | Basic | No | 850.000mm | 945.000mm | 0.000mm | <None> |  |  | 0 | 0 | ZONE 1 FRL R2 (1) | 1.9725 | 2.3819 | 2.3706 | 1.9725 | 54.3633 | 54.3637 | 52.0131 | 52.0135 | 180° 0' 0.000" | 180° 0' 0.000" | Start to End | Start to End | Straight |  | 0 | 0 | 0 | 0 | 0 | 0 | 2 | Pipe | POWER | B1 Configuration | Rectangular | 2 | 0
POWER CONDUIT - (58) | B1 | POWER | 23.939 | 23.63 | 0.76% | PMH - (54) | PMH - (55) | 442567.524 | 1823283.1794 | 442567.524 | 1823242.518 | Basic | No | 850.000mm | 945.000mm | 0.000mm | <None> |  |  | 0 | 0 | ZONE 1 FRL R2 (1) | 1.9329 | 2.0326 | 1.9725 | 2.0136 | 40.1114 | 40.1126 | 37.7614 | 37.7625 | 180° 0' 0.000" | 180° 0' 0.000" | Start to End | Start to End | Straight |  | 0 | 0 | 0 | 0 | 0 | 0 | 2 | Pipe | POWER | B1 Configuration | Rectangular | 2 | 0
POWER CONDUIT - (59) | B1 | POWER | 23.671 | 22.905 | 1.61% | PMH - (55) | PMH - (56) | 442567.524 | 1823242.518 | 442519.8019 | 1823242.518 | Basic | No | 850.000mm | 945.000mm | 0.000mm | <None> |  |  | 0 | 0 | ZONE 1 FRL R2 (1) | 1.9725 | 2.9214 | 1.9725 | 2.7757 | 46.962 | 46.9683 | 44.362 | 44.3677 | 270° 0' 0.000" | 270° 0' 0.000" | Start to End | Start to End | Straight |  | 0 | 0 | 0 | 0 | 0 | 0 | 2 | Pipe | POWER | B1 Configuration | Rectangular | 1 | 0
POWER CONDUIT - (60) | A8a | POWER | 22.815 | 22.815 | 0% | PMH - (56) | PMH - (39) | 442519.8019 | 1823242.518 | 442510.0219 | 1823242.518 | Basic | No | 850.000mm | 1035.000mm | 0.000mm | <None> |  |  | 0 | 0 | ZONE 1 FRL R2 (1) | 2.8207 | 2.9377 | 2.8207 | 2.8495 | 9.8082 | 9.8082 | 7.2 | 7.2 | 270° 0' 0.000" | 270° 0' 0.000" | Start to End | Start to End | Straight |  | 0 | 0 | 0 | 0 | 0 | 0 | 2 | Pipe | POWER | A8' Configuration | Rectangular | 2 | 0
POWER CONDUIT - (61) | B1 | POWER | 23.835 | 23.919 | -0.71% | PMH - (12) | PMH - (57) | 442656.6995 | 1823425.5671 | 442668.5995 | 1823425.5671 | Basic | No | 850.000mm | 945.000mm | 0.000mm | <None> |  |  | 0 | 0 | ZONE 1 FRL R2 (1) | 1.8577 | 2.1439 | 2.1439 | 2.0087 | 13.401 | 13.4012 | 10.8 | 10.8003 | 90° 0' 0.000" | 90° 0' 0.000" | Start to End | Start to End | Straight |  | 0 | 0 | 0 | 0 | 0 | 0 | 2 | Pipe | POWER | B1 Configuration | Rectangular | 2 | 0
POWER CONDUIT - (62) | B1 | POWER | 23.956 | 23.725 | 0.31% | PMH - (57) | PMH - (58) | 442668.5995 | 1823425.5671 | 442668.5995 | 1823352.2322 | Basic | No | 850.000mm | 945.000mm | 0.000mm | <None> |  |  | 0 | 0 | ZONE 1 FRL R2 (1) | 1.9725 | 2.0483 | 1.9725 | 1.9725 | 72.6234 | 72.6238 | 70.1234 | 70.1238 | 180° 0' 0.000" | 180° 0' 0.000" | Start to End | Start to End | Straight |  | 0 | 0 | 0 | 0 | 0 | 0 | 2 | Pipe | POWER | B1 Configuration | Rectangular | 2 | 0
POWER CONDUIT - (63) | B1 | POWER | 23.725 | 23.399 | 0.41% | PMH - (58) | PMH - (59) | 442668.5995 | 1823352.2322 | 442668.5995 | 1823273.4583 | Basic | No | 850.000mm | 945.000mm | 0.000mm | <None> |  |  | 0 | 0 | ZONE 1 FRL R2 (1) | 1.9725 | 1.9725 | 1.9725 | 1.9725 | 78.7738 | 78.7745 | 76.2738 | 76.2745 | 180° 0' 0.000" | 180° 0' 0.000" | Start to End | Start to End | Straight |  | 0 | 0 | 0 | 0 | 0 | 0 | 2 | Pipe | POWER | B1 Configuration | Rectangular | 2 | 0
POWER CONDUIT - (64) | B1 | POWER | 23.399 | 23.226 | 0.56% | PMH - (59) | PMH - (60) | 442668.5995 | 1823273.4583 | 442668.5995 | 1823242.518 | Basic | No | 850.000mm | 945.000mm | 0.000mm | <None> |  |  | 0 | 0 | ZONE 1 FRL R2 (1) | 1.9725 | 2.0117 | 1.9725 | 1.9725 | 30.3904 | 30.3909 | 28.0404 | 28.0408 | 180° 0' 0.000" | 180° 0' 0.000" | Start to End | Start to End | Straight |  | 0 | 0 | 0 | 0 | 0 | 0 | 2 | Pipe | POWER | B1 Configuration | Rectangular | 2 | 0
POWER CONDUIT - (65) | B1 | POWER | 23.226 | 23.053 | 0.45% | PMH - (60) | PMH - (61) | 442668.5995 | 1823242.518 | 442707.0341 | 1823242.518 | Basic | No | 850.000mm | 945.000mm | 0.000mm | <None> |  |  | 0 | 0 | ZONE 1 FRL R2 (1) | 1.9725 | 2.0488 | 1.9725 | 1.9725 | 37.8846 | 37.885 | 35.5346 | 35.535 | 90° 0' 0.000" | 90° 0' 0.000" | Start to End | Start to End | Straight |  | 0 | 0 | 0 | 0 | 0 | 0 | 2 | Pipe | POWER | B1 Configuration | Rectangular | 2 | 0
POWER CONDUIT - (66) | B1 | POWER | 23.053 | 21.341 | 4.57% | PMH - (61) | PMH - (62) | 442707.0341 | 1823242.518 | 442744.4749 | 1823242.518 | Basic | No | 850.000mm | 945.000mm | 0.000mm | <None> |  |  | 0 | 0 | ZONE 1 FRL R2 (1) | 1.9725 | 3.4691 | 1.9725 | 3.4691 | 36.8506 | 36.8904 | 34.4985 | 34.5345 | 90° 0' 0.000" | 90° 0' 0.000" | Start to End | Start to End | Straight |  | 0 | 0 | 0 | 0 | 0 | 0 | 2 | Pipe | POWER | B1 Configuration | Rectangular | 1 | 0
POWER CONDUIT - (67) | B2a | POWER | 22.141 | 23.013 | -2.73% | PMH - (62) | PMH - (63) | 442744.4749 | 1823242.518 | 442744.4749 | 1823274.4656 | Basic | No | 850.000mm | 945.000mm | 0.000mm | <None> |  |  | 0 | 0 | ZONE 1 FRL R2 (1) | 1.9725 | 2.6692 | 2.6692 | 1.9725 | 30.9977 | 31.01 | 28.3977 | 28.4082 | 359° 59' 60.000" | 359° 59' 60.000" | Start to End | Start to End | Straight |  | 0 | 0 | 0 | 0 | 0 | 0 | 2 | Pipe | POWER | B2' Configuration | Rectangular | 1 | 0
POWER CONDUIT - (68) | B1 | POWER | 21.341 | 21.341 | 0% | PMH - (62) | PMH - (64) | 442744.4749 | 1823242.518 | 442756.3749 | 1823242.518 | Basic | No | 850.000mm | 945.000mm | 0.000mm | <None> |  |  | 0 | 0 | ZONE 1 FRL R2 (1) | 3.3093 | 3.4784 | 3.4691 | 3.4784 | 13.0763 | 13.0763 | 10.8423 | 10.8423 | 90° 0' 0.000" | 90° 0' 0.000" | Start to End | Start to End | Straight |  | 0 | 0 | 0 | 0 | 0 | 0 | 2 | Pipe | POWER | B1 Configuration | Rectangular | 1 | 0
POWER CONDUIT - (69) | A6 | POWER | 21.599 | 23.183 | -1.76% | PMH - (64) | PMH - (65) | 442756.3749 | 1823242.518 | 442756.3749 | 1823332.7495 | Basic | No | 1100.000mm | 1075.000mm | 0.000mm | <None> |  |  | 0 | 0 | ZONE 1 FRL R2 (1) | 2.0375 | 3.1557 | 3.1557 | 2.0375 | 90.2243 | 90.2383 | 86.4743 | 86.4877 | 359° 59' 60.000" | 359° 59' 60.000" | Start to End | Start to End | Straight |  | 0 | 0 | 0 | 0 | 0 | 0 | 2 | Pipe | POWER | A6 Configuration | Rectangular | 1 | 0
POWER CONDUIT - (70) | A6 | POWER | 23.183 | 23.427 | -0.4% | PMH - (65) | PMH - (66) | 442756.3749 | 1823332.7495 | 442756.3749 | 1823393.4119 | Basic | No | 1100.000mm | 1075.000mm | 0.000mm | <None> |  |  | 0 | 0 | ZONE 1 FRL R2 (1) | 2.0375 | 2.0488 | 2.0375 | 2.0466 | 60.6624 | 60.6628 | 56.9124 | 56.9128 | 0° 0' 0.000" | 0° 0' 0.000" | Start to End | Start to End | Straight |  | 0 | 0 | 0 | 0 | 0 | 0 | 2 | Pipe | POWER | A6 Configuration | Rectangular | 2 | 0
POWER CONDUIT - (71) | A6 | POWER | 23.427 | 23.543 | -0.36% | PMH - (66) | PMH - (67) | 442756.3749 | 1823393.4119 | 442756.3749 | 1823425.7498 | Basic | No | 1100.000mm | 1075.000mm | 0.000mm | <None> |  |  | 0 | 0 | ZONE 1 FRL R2 (1) | 2.0466 | 2.0596 | 2.0466 | 2.0596 | 32.3379 | 32.3381 | 29.2129 | 29.2131 | 0° 0' 0.000" | 0° 0' 0.000" | Start to End | Start to End | Straight |  | 0 | 0 | 0 | 0 | 0 | 0 | 2 | Pipe | POWER | A6 Configuration | Rectangular | 2 | 0
POWER CONDUIT - (72) | A6 | POWER | 23.543 | 23.612 | -0.58% | PMH - (67) | PMH - (3) | 442756.3749 | 1823425.7498 | 442756.3749 | 1823437.4671 | Basic | No | 1100.000mm | 1075.000mm | 0.000mm | <None> |  |  | 0 | 0 | ZONE 1 FRL R2 (1) | 2.0375 | 2.0596 | 2.0596 | 2.0375 | 11.7173 | 11.7175 | 8.5923 | 8.5924 | 0° 0' 0.000" | 0° 0' 0.000" | Start to End | Start to End | Straight |  | 0 | 0 | 0 | 0 | 0 | 0 | 2 | Pipe | POWER | A6 Configuration | Rectangular | 2 | 0
POWER CONDUIT - (73) | B2a | POWER | 22.958 | 23.488 | -0.83% | PMH - (4) | PMH - (68) | 442744.4749 | 1823437.4671 | 442744.4749 | 1823373.6381 | Basic | No | 850.000mm | 945.000mm | 0.000mm | <None> |  |  | 0 | 0 | ZONE 1 FRL R2 (1) | 1.9725 | 2.7372 | 2.7372 | 1.9725 | 64.7789 | 64.781 | 62.1789 | 62.181 | 180° 0' 0.000" | 180° 0' 0.000" | Start to End | Start to End | Straight |  | 0 | 0 | 0 | 0 | 0 | 0 | 2 | Pipe | POWER | B2' Configuration | Rectangular | 2 | 0
POWER CONDUIT - (74) | A6 | POWER | 23.931 | 23.911 | 0.05% | PMH - (42) | PMH - (69) | 442372.5754 | 1823229.218 | 442372.5754 | 1823190.8365 | Basic | No | 1100.000mm | 1075.000mm | 0.000mm | <None> |  |  | 0 | 0 | ZONE 1 FRL R2 (1) | 2.0375 | 2.1962 | 2.152 | 2.0375 | 37.8336 | 37.8336 | 34.8565 | 34.8565 | 180° 0' 0.000" | 180° 0' 0.000" | Start to End | Start to End | Straight |  | 0 | 0 | 0 | 0 | 0 | 0 | 2 | Pipe | POWER | A6 Configuration | Rectangular | 2 | 0
POWER CONDUIT - (75) | A6 | POWER | 23.911 | 23.762 | 0.41% | PMH - (69) | PMH - (70) | 442372.5754 | 1823190.8365 | 442372.5754 | 1823154.6013 | Basic | No | 1100.000mm | 1075.000mm | 0.000mm | <None> |  |  | 0 | 0 | ZONE 1 FRL R2 (1) | 2.0368 | 2.0383 | 2.0375 | 2.0375 | 36.2352 | 36.2355 | 33.1102 | 33.1105 | 180° 0' 0.000" | 180° 0' 0.000" | Start to End | Start to End | Straight |  | 0 | 0 | 0 | 0 | 0 | 0 | 2 | Pipe | POWER | A6 Configuration | Rectangular | 2 | 0
POWER CONDUIT - (76) | A6 | POWER | 23.762 | 23.709 | 0.41% | PMH - (70) | PMH - (71) | 442372.5754 | 1823154.6013 | 442372.5754 | 1823141.6181 | Basic | No | 1100.000mm | 1075.000mm | 0.000mm | <None> |  |  | 0 | 0 | ZONE 1 FRL R2 (1) | 2.0371 | 2.0375 | 2.0375 | 2.0375 | 12.9832 | 12.9833 | 9.8582 | 9.8583 | 180° 0' 0.000" | 180° 0' 0.000" | Start to End | Start to End | Straight |  | 0 | 0 | 0 | 0 | 0 | 0 | 2 | Pipe | POWER | A6 Configuration | Rectangular | 2 | 0
POWER CONDUIT - (77) | B2a | POWER | 23.152 | 23.152 | 0% | PMH - (71) | PMH - (72) | 442372.5754 | 1823141.6181 | 442385.8754 | 1823141.6181 | Basic | No | 850.000mm | 945.000mm | 0.000mm | <None> |  |  | 0 | 0 | ZONE 1 FRL R2 (1) | 2.4335 | 2.659 | 2.659 | 2.5965 | 14.4317 | 14.4317 | 12.2004 | 12.2004 | 90° 0' 0.000" | 90° 0' 0.000" | Start to End | Start to End | Straight |  | 0 | 0 | 0 | 0 | 0 | 0 | 2 | Pipe | POWER | B2' Configuration | Rectangular | 2 | 0
POWER CONDUIT - (78) | B1 | POWER | 23.152 | 23.882 | -1.57% | PMH - (72) | PMH - (73) | 442385.8754 | 1823141.6181 | 442432.2962 | 1823141.6181 | Basic | No | 850.000mm | 945.000mm | 0.000mm | <None> |  |  | 0 | 0 | ZONE 1 FRL R2 (1) | 1.9725 | 2.6007 | 2.5965 | 1.9725 | 45.8726 | 45.8785 | 43.2709 | 43.2763 | 90° 0' 0.000" | 90° 0' 0.000" | Start to End | Start to End | Straight |  | 0 | 0 | 0 | 0 | 0 | 0 | 2 | Pipe | POWER | B1 Configuration | Rectangular | 1 | 0
POWER CONDUIT - (79) | B2a | POWER | 23.264 | 23.264 | 0% | PMH - (73) | PMH - (74) | 442432.2962 | 1823141.6181 | 442432.2962 | 1823153.5181 | Basic | No | 850.000mm | 945.000mm | 0.000mm | <None> |  |  | 0 | 0 | ZONE 1 FRL R2 (1) | 2.4171 | 2.5911 | 2.5911 | 2.5911 | 13.0008 | 13.0008 | 10.8008 | 10.8008 | 0° 0' 0.000" | 0° 0' 0.000" | Start to End | Start to End | Straight |  | 0 | 0 | 0 | 0 | 0 | 0 | 2 | Pipe | POWER | B2' Configuration | Rectangular | 2 | 0
POWER CONDUIT - (80) | B1 | POWER | 23.882 | 23.752 | 0.34% | PMH - (73) | PMH - (75) | 442432.2962 | 1823141.6181 | 442471.0776 | 1823141.6181 | Basic | No | 850.000mm | 945.000mm | 0.000mm | <None> |  |  | 0 | 0 | ZONE 1 FRL R2 (1) | 1.9725 | 1.9876 | 1.9725 | 1.9725 | 38.7814 | 38.7816 | 36.0314 | 36.0316 | 90° 0' 0.000" | 90° 0' 0.000" | Start to End | Start to End | Straight |  | 0 | 0 | 0 | 0 | 0 | 0 | 2 | Pipe | POWER | B1 Configuration | Rectangular | 2 | 0
POWER CONDUIT - (81) | B1 | POWER | 23.752 | 23.585 | 0.88% | PMH - (75) | PMH - (76) | 442471.0776 | 1823141.6181 | 442489.9238 | 1823141.6181 | Basic | No | 850.000mm | 945.000mm | 0.000mm | <None> |  |  | 0 | 0 | ZONE 1 FRL R2 (1) | 1.9701 | 2.0176 | 1.9725 | 1.9725 | 18.2962 | 18.2969 | 15.9462 | 15.9468 | 90° 0' 0.000" | 90° 0' 0.000" | Start to End | Start to End | Straight |  | 0 | 0 | 0 | 0 | 0 | 0 | 2 | Pipe | POWER | B1 Configuration | Rectangular | 2 | 0
POWER CONDUIT - (82) | B1 | POWER | 23.585 | 22.688 | 2.18% | PMH - (76) | PMH - (77) | 442489.9238 | 1823141.6181 | 442489.9238 | 1823100.4425 | Basic | No | 850.000mm | 945.000mm | 0.000mm | <None> |  |  | 0 | 0 | ZONE 1 FRL R2 (1) | 1.9725 | 2.6396 | 1.9725 | 2.6396 | 39.6753 | 39.6854 | 37.0753 | 37.0841 | 179° 59' 59.942" | 179° 59' 59.942" | Start to End | Start to End | Straight |  | 0 | 0 | 0 | 0 | 0 | 0 | 2 | Pipe | POWER | B1 Configuration | Rectangular | 1 | 0
POWER CONDUIT - (83) | A3 | POWER | 21.889 | 21.889 | 0% | PMH - (77) | PMH - (78) | 442489.9238 | 1823100.4425 | 442476.8224 | 1823100.4425 | Basic | No | 1100.000mm | 1435.000mm | 0.000mm | <None> |  |  | 0 | 0 | ZONE 1 FRL R2 (1) | 3.194 | 3.2266 | 3.194 | 3.2266 | 12.5577 | 12.5577 | 10.2014 | 10.2014 | 270° 0' 0.000" | 270° 0' 0.000" | Start to End | Start to End | Straight |  | 0 | 0 | 0 | 0 | 0 | 0 | 2 | Pipe | POWER | A3 Configuration | Rectangular | 1 | 0
POWER CONDUIT - (84) | A3 | POWER | 21.889 | 23.04 | -2.49% | PMH - (78) | PMH - (79) | 442476.8224 | 1823100.4425 | 442430.6256 | 1823100.4425 | Basic | No | 1100.000mm | 1435.000mm | 0.000mm | <None> |  |  | 0 | 0 | ZONE 1 FRL R2 (1) | 2.2175 | 3.2266 | 3.2266 | 2.2175 | 46.1969 | 46.2112 | 43.4469 | 43.4603 | 270° 0' 0.000" | 270° 0' 0.000" | Start to End | Start to End | Straight |  | 0 | 0 | 0 | 0 | 0 | 0 | 2 | Pipe | POWER | A3 Configuration | Rectangular | 1 | 0
POWER CONDUIT - (85) | A9 | POWER | 23.04 | 22.62 | 0.94% | PMH - (79) | PMH - (80) | 442430.6256 | 1823100.4425 | 442385.8754 | 1823100.4407 | Basic | No | 1100.000mm | 1435.000mm | 0.000mm | <None> |  |  | 0 | 0 | ZONE 1 FRL R2 (1) | 2.2175 | 2.733 | 2.2175 | 2.733 | 44.2036 | 44.2055 | 41.6001 | 41.6019 | 269° 59' 52.020" | 269° 59' 52.020" | Start to End | Start to End | Straight |  | 0 | 0 | 0 | 0 | 0 | 0 | 2 | Pipe | POWER | A9 Configuration | Rectangular | 2 | 0
POWER CONDUIT - (86) | A9 | POWER | 22.62 | 22.62 | 0% | PMH - (80) | PMH - (81) | 442385.8754 | 1823100.4407 | 442372.5754 | 1823100.4407 | Basic | No | 1100.000mm | 1435.000mm | 0.000mm | <None> |  |  | 0 | 0 | ZONE 1 FRL R2 (1) | 2.5718 | 2.7798 | 2.733 | 2.7798 | 14.4006 | 14.4006 | 12.2006 | 12.2006 | 270° 0' 0.000" | 270° 0' 0.000" | Start to End | Start to End | Straight |  | 0 | 0 | 0 | 0 | 0 | 0 | 2 | Pipe | POWER | A9 Configuration | Rectangular | 2 | 0
POWER CONDUIT - (87) | A8a | POWER | 23.42 | 23.671 | -1.15% | PMH - (81) | PMH - (82) | 442372.5754 | 1823100.4407 | 442372.5754 | 1823122.2288 | Basic | No | 850.000mm | 1035.000mm | 0.000mm | <None> |  |  | 0 | 0 | ZONE 1 FRL R2 (1) | 2.0175 | 2.1798 | 2.1798 | 2.0175 | 21.788 | 21.7895 | 18.413 | 18.4142 | 0° 0' 0.000" | 0° 0' 0.000" | Start to End | Start to End | Straight |  | 0 | 0 | 0 | 0 | 0 | 0 | 2 | Pipe | POWER | A8' Configuration | Rectangular | 1 | 0
POWER CONDUIT - (88) | A8a | POWER | 23.671 | 23.749 | -0.4% | PMH - (82) | PMH - (71) | 442372.5754 | 1823122.2288 | 442372.5754 | 1823141.6181 | Basic | No | 850.000mm | 1035.000mm | 0.000mm | <None> |  |  | 0 | 0 | ZONE 1 FRL R2 (1) | 2.0172 | 2.0183 | 2.0175 | 2.0175 | 19.3893 | 19.3895 | 15.6393 | 15.6395 | 0° 0' 0.000" | 0° 0' 0.000" | Start to End | Start to End | Straight |  | 0 | 0 | 0 | 0 | 0 | 0 | 2 | Pipe | POWER | A8' Configuration | Rectangular | 2 | 0
POWER CONDUIT - (89) | B1 | POWER | 23.776 | 23.42 | 0.87% | PMH - (72) | PMH - (80) | 442385.8754 | 1823141.6181 | 442385.8754 | 1823100.4407 | Basic | No | 850.000mm | 945.000mm | 0.000mm | <None> |  |  | 0 | 0 | ZONE 1 FRL R2 (1) | 1.9725 | 2.178 | 1.9725 | 2.178 | 40.2266 | 40.2282 | 37.2266 | 37.228 | 180° 0' 0.000" | 180° 0' 0.000" | Start to End | Start to End | Straight |  | 0 | 0 | 0 | 0 | 0 | 0 | 2 | Pipe | POWER | B1 Configuration | Rectangular | 2 | 0
POWER CONDUIT - (90) | B1 | POWER | 23.42 | 23.053 | 0.56% | PMH - (80) | PMH - (83) | 442385.8754 | 1823100.4407 | 442385.8754 | 1823034.8428 | Basic | No | 850.000mm | 945.000mm | 0.000mm | <None> |  |  | 0 | 0 | ZONE 1 FRL R2 (1) | 2.178 | 2.296 | 2.178 | 2.2242 | 65.0492 | 65.0502 | 62.448 | 62.4489 | 180° 0' 0.000" | 180° 0' 0.000" | Start to End | Start to End | Straight |  | 0 | 0 | 0 | 0 | 0 | 0 | 2 | Pipe | POWER | B1 Configuration | Rectangular | 2 | 0
POWER CONDUIT - (91) | B1 | POWER | 22.253 | 22.253 | 0% | PMH - (83) | PMH - (84) | 442385.8754 | 1823034.8428 | 442372.5754 | 1823034.8428 | Basic | No | 850.000mm | 945.000mm | 0.000mm | <None> |  |  | 0 | 0 | ZONE 1 FRL R2 (1) | 2.8643 | 3.063 | 3.0242 | 3.063 | 14.8064 | 14.8064 | 12.201 | 12.201 | 270° 0' 0.000" | 270° 0' 0.000" | Start to End | Start to End | Straight |  | 0 | 0 | 0 | 0 | 0 | 0 | 2 | Pipe | POWER | B1 Configuration | Rectangular | 2 | 0
POWER CONDUIT - (92) | A8a | POWER | 22.623 | 23.461 | -2.33% | PMH - (84) | PMH - (85) | 442372.5754 | 1823034.8428 | 442372.5754 | 1823070.8298 | Basic | No | 850.000mm | 1035.000mm | 0.000mm | <None> |  |  | 0 | 0 | ZONE 1 FRL R2 (1) | 2.0175 | 2.648 | 2.648 | 2.0175 | 35.037 | 35.047 | 31.662 | 31.6706 | 0° 0' 0.000" | 0° 0' 0.000" | Start to End | Start to End | Straight |  | 0 | 0 | 0 | 0 | 0 | 0 | 2 | Pipe | POWER | A8' Configuration | Rectangular | 1 | 0
POWER CONDUIT - (93) | A8a | POWER | 23.461 | 23.42 | 0.14% | PMH - (85) | PMH - (81) | 442372.5754 | 1823070.8298 | 442372.5754 | 1823100.4407 | Basic | No | 850.000mm | 1035.000mm | 0.000mm | <None> |  |  | 0 | 0 | ZONE 1 FRL R2 (1) | 2.0175 | 2.1798 | 2.0175 | 2.1798 | 29.611 | 29.611 | 26.236 | 26.236 | 0° 0' 0.000" | 0° 0' 0.000" | Start to End | Start to End | Straight |  | 0 | 0 | 0 | 0 | 0 | 0 | 2 | Pipe | POWER | A8' Configuration | Rectangular | 2 | 0
POWER CONDUIT - (94) | A6 | POWER | 22.577 | 22.577 | 0% | PMH - (84) | PMH - (86) | 442372.5754 | 1823034.8428 | 442372.5754 | 1823021.5428 | Basic | No | 1100.000mm | 1075.000mm | 0.000mm | <None> |  |  | 0 | 0 | ZONE 1 FRL R2 (1) | 2.4975 | 2.6743 | 2.6743 | 2.6573 | 14.8 | 14.8 | 12.2 | 12.2 | 180° 0' 0.000" | 180° 0' 0.000" | Start to End | Start to End | Straight |  | 0 | 0 | 0 | 0 | 0 | 0 | 2 | Pipe | POWER | A6 Configuration | Rectangular | 2 | 0
POWER CONDUIT - (95) | A6 | POWER | 22.583 | 23.054 | -1.16% | PMH - (86) | PMH - (87) | 442372.5754 | 1823021.5428 | 442372.5754 | 1822980.9061 | Basic | No | 1100.000mm | 1075.000mm | 0.000mm | <None> |  |  | 0 | 0 | ZONE 1 FRL R2 (1) | 2.0375 | 2.651 | 2.651 | 2.0375 | 40.0867 | 40.0895 | 37.4863 | 37.4889 | 180° 0' 0.000" | 180° 0' 0.000" | Start to End | Start to End | Straight |  | 0 | 0 | 0 | 0 | 0 | 0 | 2 | Pipe | POWER | A6 Configuration | Rectangular | 1 | 0
POWER CONDUIT - (96) | A6 | POWER | 22.386 | 22.386 | 0% | PMH - (87) | PMH - (88) | 442372.5754 | 1822980.9061 | 442385.8754 | 1822980.9061 | Basic | No | 1100.000mm | 1075.000mm | 0.000mm | <None> |  |  | 0 | 0 | ZONE 1 FRL R2 (1) | 2.4975 | 2.7055 | 2.7055 | 2.7055 | 14.4019 | 14.4019 | 12.2019 | 12.2019 | 90° 0' 0.000" | 90° 0' 0.000" | Start to End | Start to End | Straight |  | 0 | 0 | 0 | 0 | 0 | 0 | 2 | Pipe | POWER | A6 Configuration | Rectangular | 2 | 0
POWER CONDUIT - (97) | A6 | POWER | 23.054 | 23.139 | -0.21% | PMH - (88) | PMH - (89) | 442385.8754 | 1822980.9061 | 442385.8754 | 1823021.5428 | Basic | No | 1100.000mm | 1075.000mm | 0.000mm | <None> |  |  | 0 | 0 | ZONE 1 FRL R2 (1) | 2.0375 | 2.0916 | 2.0375 | 2.0375 | 40.0867 | 40.0868 | 37.4867 | 37.4868 | 0° 0' 0.000" | 0° 0' 0.000" | Start to End | Start to End | Straight |  | 0 | 0 | 0 | 0 | 0 | 0 | 2 | Pipe | POWER | A6 Configuration | Rectangular | 2 | 0
POWER CONDUIT - (98) | A6 | POWER | 23.139 | 23.126 | 0.07% | PMH - (89) | PMH - (90) | 442385.8754 | 1823021.5428 | 442403.3674 | 1823021.5428 | Basic | No | 1100.000mm | 1075.000mm | 0.000mm | <None> |  |  | 0 | 0 | ZONE 1 FRL R2 (1) | 2.0375 | 2.0899 | 2.0375 | 2.0828 | 16.9414 | 16.9414 | 14.5914 | 14.5914 | 90° 0' 0.000" | 90° 0' 0.000" | Start to End | Start to End | Straight |  | 0 | 0 | 0 | 0 | 0 | 0 | 2 | Pipe | POWER | A6 Configuration | Rectangular | 2 | 0
POWER CONDUIT - (99) | A6 | POWER | 23.126 | 23.024 | 0.31% | PMH - (90) | PMH - (91) | 442403.3674 | 1823021.5428 | 442436.2239 | 1823021.5428 | Basic | No | 1100.000mm | 1075.000mm | 0.000mm | <None> |  |  | 0 | 0 | ZONE 1 FRL R2 (1) | 2.0487 | 2.0927 | 2.0828 | 2.0828 | 33.4089 | 33.4091 | 31.0565 | 31.0567 | 90° 0' 0.000" | 90° 0' 0.000" | Start to End | Start to End | Straight |  | 0 | 0 | 0 | 0 | 0 | 0 | 2 | Pipe | POWER | A6 Configuration | Rectangular | 2 | 0
POWER CONDUIT - (100) | A6 | POWER | 23.069 | 23.05 | 0.06% | PMH - (91) | PMH - (92) | 442436.2239 | 1823021.5428 | 442436.2239 | 1822989.76 | Basic | No | 1100.000mm | 1075.000mm | 0.000mm | <None> |  |  | 0 | 0 | ZONE 1 FRL R2 (1) | 2.0375 | 2.1405 | 2.0375 | 2.0375 | 30.8328 | 30.8328 | 27.8328 | 27.8328 | 180° 0' 0.000" | 180° 0' 0.000" | Start to End | Start to End | Straight |  | 0 | 0 | 0 | 0 | 0 | 0 | 2 | Pipe | POWER | A6 Configuration | Rectangular | 2 | 0
POWER CONDUIT - (101) | A6 | POWER | 22.547 | 22.547 | 0% | PMH - (92) | PMH - (93) | 442436.2239 | 1822989.76 | 442424.3239 | 1822989.76 | Basic | No | 1100.000mm | 1075.000mm | 0.000mm | <None> |  |  | 0 | 0 | ZONE 1 FRL R2 (1) | 2.3665 | 2.5405 | 2.5405 | 2.5405 | 13 | 13 | 10.8 | 10.8 | 269° 59' 60.000" | 269° 59' 60.000" | Start to End | Start to End | Straight |  | 0 | 0 | 0 | 0 | 0 | 0 | 2 | Pipe | POWER | A6 Configuration | Rectangular | 2 | 0
POWER CONDUIT - (102) | A6 | POWER | 23.05 | 22.77 | 0.44% | PMH - (93) | PMH - (94) | 442424.3239 | 1822989.76 | 442424.3239 | 1822926.2054 | Basic | No | 1100.000mm | 1075.000mm | 0.000mm | <None> |  |  | 0 | 0 | ZONE 1 FRL R2 (1) | 2.0375 | 2.0375 | 2.0375 | 2.0375 | 63.5546 | 63.5552 | 60.5546 | 60.5551 | 180° 0' 0.000" | 180° 0' 0.000" | Start to End | Start to End | Straight |  | 0 | 0 | 0 | 0 | 0 | 0 | 2 | Pipe | POWER | A6 Configuration | Rectangular | 2 | 0
POWER CONDUIT - (103) | B2a | POWER | 22.399 | 22.399 | 0% | PMH - (94) | PMH - (95) | 442424.3239 | 1822926.2054 | 442436.2239 | 1822926.2054 | Basic | No | 850.000mm | 945.000mm | 0.000mm | <None> |  |  | 0 | 0 | ZONE 1 FRL R2 (1) | 2.3003 | 2.4743 | 2.4743 | 2.4743 | 13.0002 | 13.0002 | 10.8002 | 10.8002 | 90° 0' 0.000" | 90° 0' 0.000" | Start to End | Start to End | Straight |  | 0 | 0 | 0 | 0 | 0 | 0 | 2 | Pipe | POWER | B2' Configuration | Rectangular | 2 | 0
POWER CONDUIT - (104) | A6 | POWER | 22.77 | 22.514 | 0.49% | PMH - (94) | PMH - (96) | 442424.3239 | 1822926.2054 | 442424.3239 | 1822873.8672 | Basic | No | 1100.000mm | 1075.000mm | 0.000mm | <None> |  |  | 0 | 0 | ZONE 1 FRL R2 (1) | 2.0375 | 2.0647 | 2.0375 | 2.0375 | 51.7882 | 51.7889 | 49.1882 | 49.1888 | 180° 0' 0.000" | 180° 0' 0.000" | Start to End | Start to End | Straight |  | 0 | 0 | 0 | 0 | 0 | 0 | 2 | Pipe | POWER | A6 Configuration | Rectangular | 2 | 0
POWER CONDUIT - (105) | A6 | POWER | 22.514 | 22.554 | -0.36% | PMH - (96) | PMH - (97) | 442424.3239 | 1822873.8672 | 442413.1748 | 1822873.8672 | Basic | No | 1100.000mm | 1075.000mm | 0.000mm | <None> |  |  | 0 | 0 | ZONE 1 FRL R2 (1) | 2.0375 | 2.0612 | 2.0375 | 2.0375 | 10.599 | 10.5991 | 7.999 | 7.999 | 270° 0' 0.000" | 270° 0' 0.000" | Start to End | Start to End | Straight |  | 0 | 0 | 0 | 0 | 0 | 0 | 2 | Pipe | POWER | A6 Configuration | Rectangular | 2 | 0
POWER CONDUIT - (106) | A6 | POWER | 22.469 | 22.477 | -0.07% | PMH - (97) | PMH - (98) | 442413.1748 | 1822873.8672 | 442413.1748 | 1822861.9672 | Basic | No | 1100.000mm | 1075.000mm | 0.000mm | <None> |  |  | 0 | 0 | ZONE 1 FRL R2 (1) | 1.9167 | 2.1227 | 2.1227 | 2.1227 | 13.008 | 13.008 | 10.808 | 10.808 | 180° 0' 0.000" | 180° 0' 0.000" | Start to End | Start to End | Straight |  | 0 | 0 | 0 | 0 | 0 | 0 | 2 | Pipe | POWER | A6 Configuration | Rectangular | 2 | 0
POWER CONDUIT - (107) | A6 | POWER | 22.562 | 22.521 | 0.28% | PMH - (98) | PMH - (99) | 442413.1748 | 1822861.9672 | 442427.8866 | 1822861.9672 | Basic | No | 1100.000mm | 1075.000mm | 0.000mm | <None> |  |  | 0 | 0 | ZONE 1 FRL R2 (1) | 2.0363 | 2.0378 | 2.0375 | 2.0375 | 14.7118 | 14.7118 | 11.3368 | 11.3368 | 90° 0' 0.000" | 90° 0' 0.000" | Start to End | Start to End | Straight |  | 0 | 0 | 0 | 0 | 0 | 0 | 2 | Pipe | POWER | A6 Configuration | Rectangular | 2 | 0
POWER CONDUIT - (108) | A6 | POWER | 22.521 | 22.441 | 0.29% | PMH - (99) | PMH - (100) | 442427.8866 | 1822861.9672 | 442455.4734 | 1822861.9672 | Basic | No | 1100.000mm | 1075.000mm | 0.000mm | <None> |  |  | 0 | 0 | ZONE 1 FRL R2 (1) | 2.0369 | 2.0381 | 2.0375 | 2.0375 | 27.5869 | 27.587 | 23.8369 | 23.837 | 90° 0' 0.000" | 90° 0' 0.000" | Start to End | Start to End | Straight |  | 0 | 0 | 0 | 0 | 0 | 0 | 2 | Pipe | POWER | A6 Configuration | Rectangular | 2 | 0
POWER CONDUIT - (109) | A6 | POWER | 22.441 | 21.855 | 1.26% | PMH - (100) | PMH - (101) | 442455.4734 | 1822861.9672 | 442501.8239 | 1822861.9672 | Basic | No | 1100.000mm | 1075.000mm | 0.000mm | <None> |  |  | 0 | 0 | ZONE 1 FRL R2 (1) | 2.0375 | 2.4922 | 2.0375 | 2.4922 | 46.3504 | 46.3541 | 42.6004 | 42.6038 | 90° 0' 0.000" | 90° 0' 0.000" | Start to End | Start to End | Straight |  | 0 | 0 | 0 | 0 | 0 | 0 | 2 | Pipe | POWER | A6 Configuration | Rectangular | 1 | 0
POWER CONDUIT - (110) | B1 | POWER | 21.292 | 21.984 | -1.02% | PMH - (101) | PMH - (102) | 442501.8239 | 1822861.9672 | 442501.8239 | 1822929.779 | Basic | No | 850.000mm | 945.000mm | 0.000mm | <None> |  |  | 0 | 0 | ZONE 1 FRL R2 (1) | 2.4771 | 3.1196 | 3.1196 | 2.4771 | 68.3641 | 68.3676 | 66.1618 | 66.1653 | 359° 59' 59.980" | 359° 59' 59.980" | Start to End | Start to End | Straight |  | 0 | 0 | 0 | 0 | 0 | 0 | 2 | Pipe | POWER | B1 Configuration | Rectangular | 1 | 0
POWER CONDUIT - (111) | B1 | POWER | 21.978 | 21.978 | 0% | PMH - (102) | PMH - (103) | 442501.8239 | 1822929.779 | 442489.9239 | 1822929.779 | Basic | No | 850.000mm | 945.000mm | 0.000mm | <None> |  |  | 0 | 0 | ZONE 1 FRL R2 (1) | 2.3089 | 2.4829 | 2.4829 | 2.4829 | 13.0001 | 13.0001 | 10.8001 | 10.8001 | 269° 59' 59.942" | 269° 59' 59.942" | Start to End | Start to End | Straight |  | 0 | 0 | 0 | 0 | 0 | 0 | 2 | Pipe | POWER | B1 Configuration | Rectangular | 2 | 0
POWER CONDUIT - (112) | B1 | POWER | 22.488 | 22.477 | 0.02% | PMH - (103) | PMH - (104) | 442489.9239 | 1822929.779 | 442489.9239 | 1822993.8774 | Basic | No | 850.000mm | 945.000mm | 0.000mm | <None> |  |  | 0 | 0 | ZONE 1 FRL R2 (1) | 1.9725 | 2.3239 | 1.9725 | 2.3239 | 64.0984 | 64.0984 | 61.7484 | 61.7484 | 359° 59' 59.942" | 359° 59' 59.942" | Start to End | Start to End | Straight |  | 0 | 0 | 0 | 0 | 0 | 0 | 2 | Pipe | POWER | B1 Configuration | Rectangular | 2 | 0
POWER CONDUIT - (113) | B1 | POWER | 22.477 | 21.582 | 3.23% | PMH - (104) | PMH - (105) | 442489.9239 | 1822993.8774 | 442489.9239 | 1823021.5428 | Basic | No | 850.000mm | 945.000mm | 0.000mm | <None> |  |  | 0 | 0 | ZONE 1 FRL R2 (1) | 2.3239 | 3.3793 | 2.3239 | 3.3793 | 27.1183 | 27.1331 | 24.7654 | 24.7783 | 359° 59' 59.942" | 359° 59' 59.942" | Start to End | Start to End | Straight |  | 0 | 0 | 0 | 0 | 0 | 0 | 2 | Pipe | POWER | B1 Configuration | Rectangular | 1 | 0
POWER CONDUIT - (114) | B2a | POWER | 22.37 | 23.128 | -2.9% | PMH - (105) | PMH - (106) | 442489.9239 | 1823021.5428 | 442463.8035 | 1823021.5428 | Basic | No | 850.000mm | 945.000mm | 0.000mm | <None> |  |  | 0 | 0 | ZONE 1 FRL R2 (1) | 1.9725 | 2.5918 | 2.5918 | 1.9725 | 25.1703 | 25.1817 | 22.5703 | 22.5798 | 270° 0' 0.000" | 270° 0' 0.000" | Start to End | Start to End | Straight |  | 0 | 0 | 0 | 0 | 0 | 0 | 2 | Pipe | POWER | B2' Configuration | Rectangular | 1 | 0
POWER CONDUIT - (115) | B1 | POWER | 21.582 | 21.582 | 0% | PMH - (105) | PMH - (107) | 442489.9239 | 1823021.5428 | 442489.9239 | 1823034.8428 | Basic | No | 850.000mm | 945.000mm | 0.000mm | <None> |  |  | 0 | 0 | ZONE 1 FRL R2 (1) | 3.2212 | 3.3793 | 3.3793 | 3.3793 | 14.4055 | 14.4055 | 12.2003 | 12.2003 | 359° 59' 59.942" | 359° 59' 59.942" | Start to End | Start to End | Straight |  | 0 | 0 | 0 | 0 | 0 | 0 | 2 | Pipe | POWER | B1 Configuration | Rectangular | 1 | 0
POWER CONDUIT - (116) | B1 | POWER | 21.582 | 23.296 | -3.19% | PMH - (107) | PMH - (108) | 442489.9239 | 1823034.8428 | 442489.9238 | 1823088.5425 | Basic | No | 850.000mm | 945.000mm | 0.000mm | <None> |  |  | 0 | 0 | ZONE 1 FRL R2 (1) | 1.9725 | 3.3793 | 3.3793 | 1.9725 | 52.5994 | 52.6273 | 50.3994 | 50.425 | 359° 59' 59.942" | 359° 59' 59.942" | Start to End | Start to End | Straight |  | 0 | 0 | 0 | 0 | 0 | 0 | 2 | Pipe | POWER | B1 Configuration | Rectangular | 1 | 0
POWER CONDUIT - (117) | B1 | POWER | 23.296 | 23.53 | -0.39% | PMH - (108) | PMH - (109) | 442489.9238 | 1823088.5425 | 442430.6256 | 1823088.5425 | Basic | No | 850.000mm | 945.000mm | 0.000mm | <None> |  |  | 0 | 0 | ZONE 1 FRL R2 (1) | 1.9725 | 2.0327 | 1.9725 | 1.9725 | 58.7482 | 58.7487 | 56.5482 | 56.5486 | 269° 59' 60.000" | 269° 59' 60.000" | Start to End | Start to End | Straight |  | 0 | 0 | 0 | 0 | 0 | 0 | 2 | Pipe | POWER | B1 Configuration | Rectangular | 2 | 0
POWER CONDUIT - (118) | B1 | POWER | 23.022 | 23.022 | 0% | PMH - (109) | PMH - (79) | 442430.6256 | 1823088.5425 | 442430.6256 | 1823100.4425 | Basic | No | 850.000mm | 945.000mm | 0.000mm | <None> |  |  | 0 | 0 | ZONE 1 FRL R2 (1) | 2.3056 | 2.4796 | 2.4796 | 2.4796 | 12.9999 | 12.9999 | 10.7999 | 10.7999 | 359° 59' 60.000" | 359° 59' 60.000" | Start to End | Start to End | Straight |  | 0 | 0 | 0 | 0 | 0 | 0 | 2 | Pipe | POWER | B1 Configuration | Rectangular | 2 | 0
POWER CONDUIT - (119) | B1 | POWER | 23.892 | 23.824 | 0.17% | PMH - (44) | PMH - (110) | 442489.9238 | 1823229.218 | 442489.9238 | 1823188.0098 | Basic | No | 850.000mm | 945.000mm | 0.000mm | <None> |  |  | 0 | 0 | ZONE 1 FRL R2 (1) | 1.9725 | 2.0539 | 1.9725 | 1.9725 | 40.6601 | 40.6602 | 38.4582 | 38.4582 | 179° 59' 59.942" | 179° 59' 59.942" | Start to End | Start to End | Straight |  | 0 | 0 | 0 | 0 | 0 | 0 | 2 | Pipe | POWER | B1 Configuration | Rectangular | 2 | 0
POWER CONDUIT - (120) | B1 | POWER | 23.32 | 23.32 | 0% | PMH - (110) | PMH - (111) | 442489.9238 | 1823188.0098 | 442501.8238 | 1823188.0098 | Basic | No | 850.000mm | 945.000mm | 0.000mm | <None> |  |  | 0 | 0 | ZONE 1 FRL R2 (1) | 2.3023 | 2.4763 | 2.4763 | 2.4763 | 13 | 13 | 10.8 | 10.8 | 90° 0' 0.000" | 90° 0' 0.000" | Start to End | Start to End | Straight |  | 0 | 0 | 0 | 0 | 0 | 0 | 2 | Pipe | POWER | B1 Configuration | Rectangular | 2 | 0
POWER CONDUIT - (121) | B1 | POWER | 23.824 | 22.689 | 1.3% | PMH - (111) | PMH - (112) | 442501.8238 | 1823188.0098 | 442501.8238 | 1823100.4425 | Basic | No | 850.000mm | 945.000mm | 0.000mm | <None> |  |  | 0 | 0 | ZONE 1 FRL R2 (1) | 1.9725 | 2.6776 | 1.9725 | 2.6776 | 87.5673 | 87.5747 | 84.5923 | 84.5994 | 179° 59' 59.942" | 179° 59' 59.942" | Start to End | Start to End | Straight |  | 0 | 0 | 0 | 0 | 0 | 0 | 2 | Pipe | POWER | B1 Configuration | Rectangular | 1 | 0
POWER CONDUIT - (122) | A9 | POWER | 21.889 | 21.889 | 0% | PMH - (112) | PMH - (77) | 442501.8238 | 1823100.4425 | 442489.9238 | 1823100.4425 | Basic | No | 1100.000mm | 1435.000mm | 0.000mm | <None> |  |  | 0 | 0 | ZONE 1 FRL R2 (1) | 3.039 | 3.2326 | 3.2326 | 3.194 | 13.0347 | 13.0347 | 10.8 | 10.8 | 270° 0' 0.000" | 270° 0' 0.000" | Start to End | Start to End | Straight |  | 0 | 0 | 0 | 0 | 0 | 0 | 2 | Pipe | POWER | A9 Configuration | Rectangular | 1 | 0
POWER CONDUIT - (123) | B1 | POWER | 22.689 | 22.495 | 0.49% | PMH - (112) | PMH - (113) | 442501.8238 | 1823100.4425 | 442501.8238 | 1823060.8582 | Basic | No | 850.000mm | 945.000mm | 0.000mm | <None> |  |  | 0 | 0 | ZONE 1 FRL R2 (1) | 2.6606 | 2.6776 | 2.6776 | 2.6606 | 39.5842 | 39.5847 | 36.4592 | 36.4597 | 179° 59' 59.942" | 179° 59' 59.942" | Start to End | Start to End | Straight |  | 0 | 0 | 0 | 0 | 0 | 0 | 2 | Pipe | POWER | B1 Configuration | Rectangular | 2 | 0
POWER CONDUIT - (124) | B1 | POWER | 22.495 | 21.371 | 4.32% | PMH - (113) | PMH - (114) | 442501.8238 | 1823060.8582 | 442501.8238 | 1823034.8428 | Basic | No | 850.000mm | 945.000mm | 0.000mm | <None> |  |  | 0 | 0 | ZONE 1 FRL R2 (1) | 2.6606 | 3.5738 | 2.6606 | 3.5738 | 25.4686 | 25.4934 | 23.1154 | 23.137 | 180° 0' 0.000" | 180° 0' 0.000" | Start to End | Start to End | Straight |  | 0 | 0 | 0 | 0 | 0 | 0 | 2 | Pipe | POWER | B1 Configuration | Rectangular | 1 | 0
POWER CONDUIT - (125) | B2a | POWER | 22.099 | 22.718 | -0.94% | PMH - (114) | PMH - (115) | 442501.8238 | 1823034.8428 | 442567.524 | 1823034.8428 | Basic | No | 850.000mm | 945.000mm | 0.000mm | <None> |  |  | 0 | 0 | ZONE 1 FRL R2 (1) | 2.0214 | 2.8471 | 2.8462 | 2.0214 | 64.1999 | 64.2029 | 61.5999 | 61.6026 | 90° 0' 0.000" | 90° 0' 0.000" | Start to End | Start to End | Straight |  | 0 | 0 | 0 | 0 | 0 | 0 | 2 | Pipe | POWER | B2' Configuration | Rectangular | 2 | 0
POWER CONDUIT - (126) | B2a | POWER | 22.766 | 22.915 | -0.56% | PMH - (115) | PMH - (116) | 442567.524 | 1823034.8428 | 442567.524 | 1823061.326 | Basic | No | 850.000mm | 945.000mm | 0.000mm | <None> |  |  | 0 | 0 | ZONE 1 FRL R2 (1) | 1.9649 | 2.0025 | 1.9725 | 1.9725 | 25.9332 | 25.9337 | 23.7332 | 23.7336 | 0° 0' 0.000" | 0° 0' 0.000" | Start to End | Start to End | Straight |  | 0 | 0 | 0 | 0 | 0 | 0 | 2 | Pipe | POWER | B2' Configuration | Rectangular | 2 | 0
POWER CONDUIT - (127) | B1 | POWER | 21.371 | 21.371 | 0% | PMH - (114) | PMH - (117) | 442501.8238 | 1823034.8428 | 442501.8239 | 1823021.5428 | Basic | No | 850.000mm | 945.000mm | 0.000mm | <None> |  |  | 0 | 0 | ZONE 1 FRL R2 (1) | 3.3525 | 3.5738 | 3.5738 | 3.5113 | 14.4056 | 14.4056 | 12.2 | 12.2 | 179° 59' 59.867" | 179° 59' 59.867" | Start to End | Start to End | Straight |  | 0 | 0 | 0 | 0 | 0 | 0 | 2 | Pipe | POWER | B1 Configuration | Rectangular | 1 | 0
POWER CONDUIT - (128) | B1 | POWER | 22.144 | 22.737 | -0.9% | PMH - (117) | PMH - (118) | 442501.8239 | 1823021.5428 | 442567.524 | 1823021.5428 | Basic | No | 850.000mm | 945.000mm | 0.000mm | <None> |  |  | 0 | 0 | ZONE 1 FRL R2 (1) | 1.9725 | 2.7493 | 2.7384 | 1.9725 | 64.6 | 64.6027 | 62.4 | 62.4025 | 90° 0' 0.000" | 90° 0' 0.000" | Start to End | Start to End | Straight |  | 0 | 0 | 0 | 0 | 0 | 0 | 2 | Pipe | POWER | B1 Configuration | Rectangular | 2 | 0
POWER CONDUIT - (129) | B1 | POWER | 22.737 | 22.512 | 0.28% | PMH - (118) | PMH - (119) | 442567.524 | 1823021.5428 | 442567.524 | 1822942.0247 | Basic | No | 850.000mm | 945.000mm | 0.000mm | <None> |  |  | 0 | 0 | ZONE 1 FRL R2 (1) | 1.9725 | 2.045 | 1.9725 | 1.9725 | 78.9681 | 78.9685 | 76.3681 | 76.3684 | 180° 0' 0.000" | 180° 0' 0.000" | Start to End | Start to End | Straight |  | 0 | 0 | 0 | 0 | 0 | 0 | 2 | Pipe | POWER | B1 Configuration | Rectangular | 2 | 0
POWER CONDUIT - (130) | B2a | POWER | 22.001 | 22.001 | 0% | PMH - (119) | PMH - (120) | 442567.524 | 1822942.0247 | 442580.824 | 1822942.0533 | Basic | No | 850.000mm | 945.000mm | 0.000mm | <None> |  |  | 0 | 0 | ZONE 1 FRL R2 (1) | 2.2749 | 2.483 | 2.4829 | 2.483 | 14.4004 | 14.4004 | 12.2004 | 12.2004 | 89° 52' 35.387" | 89° 52' 35.387" | Start to End | Start to End | Straight |  | 0 | 0 | 0 | 0 | 0 | 0 | 2 | Pipe | POWER | B2' Configuration | Rectangular | 2 | 0
POWER CONDUIT - (131) | B1 | POWER | 22.512 | 20.884 | 2.03% | PMH - (119) | PMH - (121) | 442567.524 | 1822942.0247 | 442567.524 | 1822861.9672 | Basic | No | 850.000mm | 945.000mm | 0.000mm | <None> |  |  | 0 | 0 | ZONE 1 FRL R2 (1) | 1.9725 | 3.3428 | 1.9725 | 3.3428 | 80.6121 | 80.6286 | 78.0103 | 78.0264 | 180° 0' 0.000" | 180° 0' 0.000" | Start to End | Start to End | Straight |  | 0 | 0 | 0 | 0 | 0 | 0 | 2 | Pipe | POWER | B1 Configuration | Rectangular | 1 | 0
POWER CONDUIT - (132) | A8a | POWER | 21.724 | 21.895 | -0.26% | PMH - (121) | PMH - (101) | 442567.524 | 1822861.9672 | 442501.8239 | 1822861.9672 | Basic | No | 850.000mm | 1035.000mm | 0.000mm | <None> |  |  | 0 | 0 | ZONE 1 FRL R2 (1) | 2.4581 | 2.4722 | 2.4582 | 2.4722 | 65.7002 | 65.7004 | 61.9502 | 61.9504 | 270° 0' 0.000" | 270° 0' 0.000" | Start to End | Start to End | Straight |  | 0 | 0 | 0 | 0 | 0 | 0 | 2 | Pipe | POWER | A8' Configuration | Rectangular | 2 | 0
POWER CONDUIT - (133) | A6 | POWER | 21.684 | 21.638 | 0.11% | PMH - (121) | PMH - (122) | 442567.524 | 1822861.9672 | 442607.1323 | 1822861.9672 | Basic | No | 1100.000mm | 1075.000mm | 0.000mm | <None> |  |  | 0 | 0 | ZONE 1 FRL R2 (1) | 2.4101 | 2.4782 | 2.4782 | 2.4101 | 39.6083 | 39.6083 | 36.4833 | 36.4833 | 90° 0' 0.000" | 90° 0' 0.000" | Start to End | Start to End | Straight |  | 0 | 0 | 0 | 0 | 0 | 0 | 2 | Pipe | POWER | A6 Configuration | Rectangular | 2 | 0
POWER CONDUIT - (134) | A6 | POWER | 21.638 | 19.898 | 2.83% | PMH - (122) | PMH - (123) | 442607.1323 | 1822861.9672 | 442668.5995 | 1822861.9672 | Basic | No | 1100.000mm | 1075.000mm | 0.000mm | <None> |  |  | 0 | 0 | ZONE 1 FRL R2 (1) | 2.4101 | 4.0132 | 2.4101 | 0 | 62.0309 | 62.0553 | 59.6673 | 59.6912 | 90° 0' 0.000" | 90° 0' 0.000" | Start to End | Start to End | Straight |  | 0 | 0 | 0 | 0 | 0 | 0 | 2 | Pipe | POWER | A6 Configuration | Rectangular | 1 | 0
POWER CONDUIT - (135) | A6 | POWER | 20.698 | 21.501 | -0.94% | PMH - (123) | PMH - (124) | 442668.5995 | 1822861.9672 | 442668.5995 | 1822947.0421 | Basic | No | 1100.000mm | 1075.000mm | 0.000mm | <None> |  |  | 0 | 0 | ZONE 1 FRL R2 (1) | 2.654 | 3.2394 | 0 | 2.654 | 83.4491 | 83.453 | 80.4491 | 80.4527 | 0° 0' 0.000" | 0° 0' 0.000" | Start to End | Start to End | Straight |  | 0 | 0 | 0 | 0 | 0 | 0 | 2 | Pipe | POWER | A6 Configuration | Rectangular | 2 | 0
POWER CONDUIT - (136) | A8a | POWER | 23.025 | 22.676 | 0.38% | PMH - (48) | PMH - (125) | 442580.824 | 1823126.351 | 442580.824 | 1823034.8428 | Basic | No | 850.000mm | 1035.000mm | 0.000mm | <None> |  |  | 0 | 0 | ZONE 1 FRL R2 (1) | 2.0175 | 2.0606 | 2.0472 | 2.0175 | 90.9581 | 90.9588 | 88.3581 | 88.3588 | 180° 0' 0.000" | 180° 0' 0.000" | Start to End | Start to End | Straight |  | 0 | 0 | 0 | 0 | 0 | 0 | 2 | Pipe | POWER | A8' Configuration | Rectangular | 2 | 0
POWER CONDUIT - (137) | A8a | POWER | 22.676 | 20.683 | 2.63% | PMH - (125) | PMH - (126) | 442580.824 | 1823034.8428 | 442656.6995 | 1823034.8428 | Basic | No | 850.000mm | 1035.000mm | 0.000mm | <None> |  |  | 0 | 0 | ZONE 1 FRL R2 (1) | 2.0175 | 3.7591 | 2.0175 | 3.7591 | 74.7767 | 74.8032 | 72.5756 | 72.6006 | 90° 0' 0.000" | 90° 0' 0.000" | Start to End | Start to End | Straight |  | 0 | 0 | 0 | 0 | 0 | 0 | 2 | Pipe | POWER | A8' Configuration | Rectangular | 1 | 0
POWER CONDUIT - (138) | A6 | POWER | 20.885 | 20.885 | 0% | PMH - (126) | PMH - (127) | 442656.6995 | 1823034.8428 | 442656.6995 | 1823021.5428 | Basic | No | 1100.000mm | 1075.000mm | 0.000mm | <None> |  |  | 0 | 0 | ZONE 1 FRL R2 (1) | 3.3219 | 3.5377 | 3.5377 | 3.4792 | 14.8054 | 14.8054 | 12.2 | 12.2 | 180° 0' 0.000" | 180° 0' 0.000" | Start to End | Start to End | Straight |  | 0 | 0 | 0 | 0 | 0 | 0 | 2 | Pipe | POWER | A6 Configuration | Rectangular | 1 | 0
POWER CONDUIT - (139) | B1 | POWER | 21.015 | 21.522 | -0.68% | PMH - (127) | PMH - (128) | 442656.6995 | 1823021.5428 | 442656.6995 | 1822947.0363 | Basic | No | 850.000mm | 945.000mm | 0.000mm | <None> |  |  | 0 | 0 | ZONE 1 FRL R2 (1) | 2.6978 | 3.4195 | 3.4142 | 2.6978 | 73.9576 | 73.9593 | 71.7565 | 71.7581 | 180° 0' 0.000" | 180° 0' 0.000" | Start to End | Start to End | Straight |  | 0 | 0 | 0 | 0 | 0 | 0 | 2 | Pipe | POWER | B1 Configuration | Rectangular | 2 | 0
POWER CONDUIT - (140) | B1 | POWER | 20.784 | 20.784 | 0% | PMH - (128) | PMH - (124) | 442656.6995 | 1822947.0363 | 442668.5995 | 1822947.0421 | Basic | No | 850.000mm | 945.000mm | 0.000mm | <None> |  |  | 0 | 0 | ZONE 1 FRL R2 (1) | 3.2616 | 3.4356 | 3.4356 | 3.4356 | 13.0291 | 13.0291 | 10.8 | 10.8 | 89° 58' 20.839" | 89° 58' 20.839" | Start to End | Start to End | Straight |  | 0 | 0 | 0 | 0 | 0 | 0 | 2 | Pipe | POWER | B1 Configuration | Rectangular | 1 | 0
POWER CONDUIT - (141) | A8a | POWER | 21.541 | 21.739 | -0.27% | PMH - (124) | PMH - (129) | 442668.5995 | 1822947.0421 | 442668.5995 | 1823021.5428 | Basic | No | 850.000mm | 1035.000mm | 0.000mm | <None> |  |  | 0 | 0 | ZONE 1 FRL R2 (1) | 2.6316 | 2.6837 | 2.634 | 2.6316 | 74.4265 | 74.4268 | 71.4265 | 71.4268 | 0° 0' 0.000" | 0° 0' 0.000" | Start to End | Start to End | Straight |  | 0 | 0 | 0 | 0 | 0 | 0 | 2 | Pipe | POWER | A8' Configuration | Rectangular | 2 | 0
POWER CONDUIT - (142) | A8a | POWER | 19.964 | 19.964 | 0% | PMH - (129) | PMH - (127) | 442668.5995 | 1823021.5428 | 442656.6995 | 1823021.5428 | Basic | No | 850.000mm | 1035.000mm | 0.000mm | <None> |  |  | 0 | 0 | ZONE 1 FRL R2 (1) | 4.2469 | 4.42 | 4.4069 | 4.42 | 13.406 | 13.406 | 10.8 | 10.8 | 270° 0' 0.000" | 270° 0' 0.000" | Start to End | Start to End | Straight |  | 0 | 0 | 0 | 0 | 0 | 0 | 2 | Pipe | POWER | A8' Configuration | Rectangular | 1 | 0
POWER CONDUIT - (143) | A3 | POWER | 20.283 | 20.283 | 0% | PMH - (126) | PMH - (130) | 442656.6995 | 1823034.8428 | 442668.5995 | 1823034.8428 | Basic | No | 1100.000mm | 1435.000mm | 0.000mm | <None> |  |  | 0 | 0 | ZONE 1 FRL R2 (1) | 3.7774 | 3.9591 | 3.9591 | 3.9348 | 13.406 | 13.406 | 10.8 | 10.8 | 90° 0' 0.000" | 90° 0' 0.000" | Start to End | Start to End | Straight |  | 0 | 0 | 0 | 0 | 0 | 0 | 2 | Pipe | POWER | A3 Configuration | Rectangular | 1 | 0
POWER CONDUIT - (144) | A8a | POWER | 20.373 | 22.256 | -3.56% | PMH - (130) | PMH - (131) | 442668.5995 | 1823034.8428 | 442668.5995 | 1823087.7423 | Basic | No | 850.000mm | 1035.000mm | 0.000mm | <None> |  |  | 0 | 0 | ZONE 1 FRL R2 (1) | 2.3902 | 4.0457 | 4.0457 | 2.3902 | 52.351 | 52.3849 | 49.7495 | 49.781 | 0° 0' 0.000" | 0° 0' 0.000" | Start to End | Start to End | Straight |  | 0 | 0 | 0 | 0 | 0 | 0 | 2 | Pipe | POWER | A8' Configuration | Rectangular | 1 | 0
POWER CONDUIT - (145) | B1 | POWER | 21.938 | 21.938 | 0% | PMH - (131) | PMH - (132) | 442668.5995 | 1823087.7423 | 442656.6995 | 1823087.7423 | Basic | No | 850.000mm | 945.000mm | 0.000mm | <None> |  |  | 0 | 0 | ZONE 1 FRL R2 (1) | 2.5792 | 2.7532 | 2.7532 | 2.7532 | 13.015 | 13.015 | 10.8 | 10.8 | 270° 0' 0.000" | 270° 0' 0.000" | Start to End | Start to End | Straight |  | 0 | 0 | 0 | 0 | 0 | 0 | 2 | Pipe | POWER | B1 Configuration | Rectangular | 2 | 0
POWER CONDUIT - (146) | B1 | POWER | 22.718 | 22.779 | -0.23% | PMH - (132) | PMH - (133) | 442656.6995 | 1823087.7423 | 442656.6995 | 1823114.3117 | Basic | No | 850.000mm | 945.000mm | 0.000mm | <None> |  |  | 0 | 0 | ZONE 1 FRL R2 (1) | 1.9725 | 2.0008 | 1.9725 | 2.0008 | 25.9444 | 25.9445 | 23.4444 | 23.4445 | 0° 0' 0.000" | 0° 0' 0.000" | Start to End | Start to End | Straight |  | 0 | 0 | 0 | 0 | 0 | 0 | 2 | Pipe | POWER | B1 Configuration | Rectangular | 2 | 0
POWER CONDUIT - (147) | B1 | POWER | 22.779 | 22.804 | -0.03% | PMH - (133) | PMH - (134) | 442656.6995 | 1823114.3117 | 442656.6995 | 1823210.5543 | Basic | No | 850.000mm | 945.000mm | 0.000mm | <None> |  |  | 0 | 0 | ZONE 1 FRL R2 (1) | 2.0008 | 2.3095 | 2.0008 | 2.3095 | 96.2426 | 96.2426 | 93.7426 | 93.7426 | 0° 0' 0.000" | 0° 0' 0.000" | Start to End | Start to End | Straight |  | 0 | 0 | 0 | 0 | 0 | 0 | 2 | Pipe | POWER | B1 Configuration | Rectangular | 2 | 0
POWER CONDUIT - (148) | B1 | POWER | 22.804 | 22.6 | 1.09% | PMH - (134) | PMH - (135) | 442656.6995 | 1823210.5543 | 442656.6995 | 1823229.218 | Basic | No | 850.000mm | 945.000mm | 0.000mm | <None> |  |  | 0 | 0 | ZONE 1 FRL R2 (1) | 2.3095 | 2.5528 | 2.3095 | 2.5528 | 18.1302 | 18.1314 | 15.7637 | 15.7646 | 0° 0' 0.000" | 0° 0' 0.000" | Start to End | Start to End | Straight |  | 0 | 0 | 0 | 0 | 0 | 0 | 2 | Pipe | POWER | B1 Configuration | Rectangular | 1 | 0
POWER CONDUIT - (149) | B1 | POWER | 22.29 | 21.949 | 0.45% | PMH - (135) | PMH - (50) | 442656.6995 | 1823229.218 | 442580.824 | 1823229.218 | Basic | No | 850.000mm | 945.000mm | 0.000mm | <None> |  |  | 0 | 0 | ZONE 1 FRL R2 (1) | 2.8628 | 3.6016 | 2.8628 | 3.5773 | 74.0016 | 74.0024 | 71.0255 | 71.0262 | 270° 0' 0.000" | 270° 0' 0.000" | Start to End | Start to End | Straight |  | 0 | 0 | 0 | 0 | 0 | 0 | 2 | Pipe | POWER | B1 Configuration | Rectangular | 2 | 0
POWER CONDUIT - (150) | A6 | POWER | 22.216 | 22.8 | -0.93% | PMH - (131) | PMH - (136) | 442668.5995 | 1823087.7423 | 442668.5995 | 1823150.8219 | Basic | No | 1100.000mm | 1075.000mm | 0.000mm | <None> |  |  | 0 | 0 | ZONE 1 FRL R2 (1) | 2.0375 | 2.4102 | 2.4102 | 2.0375 | 63.0797 | 63.0824 | 59.7047 | 59.7072 | 0° 0' 0.000" | 0° 0' 0.000" | Start to End | Start to End | Straight |  | 0 | 0 | 0 | 0 | 0 | 0 | 2 | Pipe | POWER | A6 Configuration | Rectangular | 2 | 0
POWER CONDUIT - (151) | A6 | POWER | 22.8 | 22.879 | -0.19% | PMH - (136) | PMH - (137) | 442668.5995 | 1823150.8219 | 442668.5995 | 1823191.7861 | Basic | No | 1100.000mm | 1075.000mm | 0.000mm | <None> |  |  | 0 | 0 | ZONE 1 FRL R2 (1) | 2.0375 | 2.0998 | 2.0375 | 2.0998 | 40.9642 | 40.9643 | 37.8392 | 37.8392 | 0° 0' 0.000" | 0° 0' 0.000" | Start to End | Start to End | Straight |  | 0 | 0 | 0 | 0 | 0 | 0 | 2 | Pipe | POWER | A6 Configuration | Rectangular | 2 | 0
POWER CONDUIT - (152) | A6 | POWER | 22.879 | 22.517 | 0.97% | PMH - (137) | PMH - (138) | 442668.5995 | 1823191.7861 | 442668.5995 | 1823229.218 | Basic | No | 1100.000mm | 1075.000mm | 0.000mm | <None> |  |  | 0 | 0 | ZONE 1 FRL R2 (1) | 2.0998 | 2.5543 | 2.0998 | 2.5513 | 36.4819 | 36.4837 | 33.7319 | 33.7334 | 0° 0' 0.000" | 0° 0' 0.000" | Start to End | Start to End | Straight |  | 0 | 0 | 0 | 0 | 0 | 0 | 2 | Pipe | POWER | A6 Configuration | Rectangular | 2 | 0
POWER CONDUIT - (153) | A9 | POWER | 21.781 | 21.8 | -0.16% | PMH - (138) | PMH - (135) | 442668.5995 | 1823229.218 | 442656.6995 | 1823229.218 | Basic | No | 1100.000mm | 1435.000mm | 0.000mm | <None> |  |  | 0 | 0 | ZONE 1 FRL R2 (1) | 2.9461 | 3.1078 | 3.1078 | 3.1078 | 13.7808 | 13.7808 | 10.8 | 10.8 | 270° 0' 0.000" | 270° 0' 0.000" | Start to End | Start to End | Straight |  | 0 | 0 | 0 | 0 | 0 | 0 | 2 | Pipe | POWER | A9 Configuration | Rectangular | 2 | 0
POWER CONDUIT - (154) | A6 | POWER | 22.141 | 20.758 | 1.82% | PMH - (138) | PMH - (139) | 442668.5995 | 1823229.218 | 442744.4749 | 1823229.218 | Basic | No | 1100.000mm | 1075.000mm | 0.000mm | <None> |  |  | 0 | 0 | ZONE 1 FRL R2 (1) | 2.9278 | 3.9164 | 2.9278 | 3.9099 | 74.3764 | 74.3892 | 71.7753 | 71.7872 | 90° 0' 0.000" | 90° 0' 0.000" | Start to End | Start to End | Straight |  | 0 | 0 | 0 | 0 | 0 | 0 | 2 | Pipe | POWER | A6 Configuration | Rectangular | 1 | 0
POWER CONDUIT - (155) | B1 | POWER | 21.549 | 22.069 | -2.13% | PMH - (139) | PMH - (140) | 442744.4749 | 1823229.218 | 442744.4749 | 1823204.8058 | Basic | No | 850.000mm | 945.000mm | 0.000mm | <None> |  |  | 0 | 0 | ZONE 1 FRL R2 (1) | 2.5541 | 3.184 | 3.184 | 2.5541 | 23.8655 | 23.8712 | 21.5122 | 21.5171 | 180° 0' 0.000" | 180° 0' 0.000" | Start to End | Start to End | Straight |  | 0 | 0 | 0 | 0 | 0 | 0 | 2 | Pipe | POWER | B1 Configuration | Rectangular | 1 | 0
POWER CONDUIT - (156) | B1 | POWER | 22.069 | 21.401 | 0.63% | PMH - (140) | PMH - (141) | 442744.4749 | 1823204.8058 | 442744.4749 | 1823099.455 | Basic | No | 850.000mm | 945.000mm | 0.000mm | <None> |  |  | 0 | 0 | ZONE 1 FRL R2 (1) | 2.5541 | 3.3445 | 2.5541 | 3.3445 | 105.3508 | 105.3529 | 102.6008 | 102.6029 | 180° 0' 0.000" | 180° 0' 0.000" | Start to End | Start to End | Straight |  | 0 | 0 | 0 | 0 | 0 | 0 | 2 | Pipe | POWER | B1 Configuration | Rectangular | 2 | 0
POWER CONDUIT - (157) | B1 | POWER | 21.401 | 19.931 | 2.27% | PMH - (141) | PMH - (142) | 442744.4749 | 1823099.455 | 442744.4749 | 1823034.8428 | Basic | No | 850.000mm | 945.000mm | 0.000mm | <None> |  |  | 0 | 0 | ZONE 1 FRL R2 (1) | 3.3445 | 4.361 | 3.3445 | 4.361 | 63.6622 | 63.6791 | 60.6622 | 60.6779 | 180° 0' 0.000" | 180° 0' 0.000" | Start to End | Start to End | Straight |  | 0 | 0 | 0 | 0 | 0 | 0 | 2 | Pipe | POWER | B1 Configuration | Rectangular | 0 | 0
POWER CONDUIT - (158) | A11 | POWER | 19.125 | 19.573 | -0.59% | PMH - (142) | PMH - (130) | 442744.4749 | 1823034.8428 | 442668.5995 | 1823034.8428 | Basic | No | 1100.000mm | 2145.000mm | 0.000mm | <None> |  |  | 0 | 0 | ZONE 1 FRL R2 (1) | 4.2898 | 4.5723 | 4.567 | 4.2898 | 74.3764 | 74.3777 | 71.7753 | 71.7766 | 270° 0' 0.000" | 270° 0' 0.000" | Start to End | Start to End | Straight |  | 0 | 0 | 0 | 0 | 0 | 0 | 2 | Pipe | POWER | A11 Configuration | Rectangular | 1 | 0
POWER CONDUIT - (159) | A10 | POWER | 19.835 | 20.92 | -1.7% | PMH - (142) | PMH - (143) | 442744.4749 | 1823034.8428 | 442808.2252 | 1823034.8428 | Basic | No | 1100.000mm | 1435.000mm | 0.000mm | <None> |  |  | 0 | 0 | ZONE 1 FRL R2 (1) | 2.9221 | 4.212 | 4.212 | 2.9221 | 64.3015 | 64.3107 | 62.1003 | 62.1093 | 90° 0' 0.000" | 90° 0' 0.000" | Start to End | Start to End | Straight |  | 0 | 0 | 0 | 0 | 0 | 0 | 2 | Pipe | POWER | A10 Configuration | Rectangular | 1 | 0
POWER CONDUIT - (160) | B2a | POWER | 20.601 | 20.601 | 0% | PMH - (141) | PMH - (144) | 442744.4749 | 1823099.455 | 442756.3749 | 1823099.455 | Basic | No | 850.000mm | 945.000mm | 0.000mm | <None> |  |  | 0 | 0 | ZONE 1 FRL R2 (1) | 3.9705 | 4.1445 | 4.1445 | 4.1445 | 12.9999 | 12.9999 | 10.7999 | 10.7999 | 90° 0' 0.000" | 90° 0' 0.000" | Start to End | Start to End | Straight |  | 0 | 0 | 0 | 0 | 0 | 0 | 2 | Pipe | POWER | B2' Configuration | Rectangular | 1 | 0
POWER CONDUIT - (161) | B2a | POWER | 21.401 | 21.847 | -0.34% | PMH - (144) | PMH - (145) | 442756.3749 | 1823099.455 | 442756.3749 | 1823229.218 | Basic | No | 850.000mm | 945.000mm | 0.000mm | <None> |  |  | 0 | 0 | ZONE 1 FRL R2 (1) | 2.8582 | 3.3445 | 3.3445 | 2.9043 | 129.763 | 129.7638 | 127.163 | 127.1637 | 0° 0' 0.000" | 0° 0' 0.000" | Start to End | Start to End | Straight |  | 0 | 0 | 0 | 0 | 0 | 0 | 2 | Pipe | POWER | B2' Configuration | Rectangular | 2 | 0
POWER CONDUIT - (162) | A8a | POWER | 20.798 | 20.798 | 0% | PMH - (145) | PMH - (139) | 442756.3749 | 1823229.218 | 442744.4749 | 1823229.218 | Basic | No | 850.000mm | 1035.000mm | 0.000mm | <None> |  |  | 0 | 0 | ZONE 1 FRL R2 (1) | 3.7256 | 3.908 | 3.908 | 3.8899 | 13.411 | 13.411 | 10.7997 | 10.7997 | 270° 0' 0.000" | 270° 0' 0.000" | Start to End | Start to End | Straight |  | 0 | 0 | 0 | 0 | 0 | 0 | 2 | Pipe | POWER | A8' Configuration | Rectangular | 1 | 0
POWER CONDUIT - (163) | A2 | POWER | 21.329 | 21.447 | -0.89% | PMH - (64) | PMH - (145) | 442756.3749 | 1823242.518 | 442756.3749 | 1823229.218 | Basic | No | 1100.000mm | 1345.000mm | 0.000mm | <None> |  |  | 0 | 0 | ZONE 1 FRL R2 (1) | 3.1043 | 3.2907 | 3.2907 | 3.1043 | 13.3072 | 13.3077 | 9.9322 | 9.9326 | 180° 0' 0.000" | 180° 0' 0.000" | Start to End | Start to End | Straight |  | 0 | 0 | 0 | 0 | 0 | 0 | 2 | Pipe | POWER | A2 Configuration | Rectangular | 1 | 0
POWER CONDUIT - (164) | B2a | POWER | 22.253 | 23.201 | -1.78% | PMH - (83) | PMH - (146) | 442385.8754 | 1823034.8428 | 442439.1389 | 1823034.8428 | Basic | No | 850.000mm | 945.000mm | 0.000mm | <None> |  |  | 0 | 0 | ZONE 1 FRL R2 (1) | 1.9725 | 3.0242 | 3.0242 | 1.9725 | 52.313 | 52.3216 | 49.713 | 49.7208 | 90° 0' 0.000" | 90° 0' 0.000" | Start to End | Start to End | Straight |  | 0 | 0 | 0 | 0 | 0 | 0 | 2 | Pipe | POWER | B2' Configuration | Rectangular | 1 | 0
POWER CONDUIT - (165) | B2a | POWER | 20.828 | 21.391 | -1.12% | PMH - (123) | PMH - (147) | 442668.5995 | 1822861.9672 | 442668.5995 | 1822811.8977 | Basic | No | 850.000mm | 945.000mm | 0.000mm | <None> |  |  | 0 | 0 | ZONE 1 FRL R2 (1) | 0 | 0 | 0 | 0 | 50.8195 | 50.8226 | 48.2195 | 48.2226 | 180° 0' 0.000" | 180° 0' 0.000" | Start to End | Start to End | Straight |  | 0 | 0 | 0 | 0 | 0 | 0 | 2 | Pipe | POWER | B2' Configuration | Rectangular | 0 | 0
POWER CONDUIT - (166) | C3 | POWER | 22.391 | 23.176 | -1.51% | PMH - (52) | PMH - (148) | 442519.8019 | 1823338.0902 | 442519.8019 | 1823286.0512 | Basic | No | 600.000mm | 1695.000mm | 0.000mm | <None> |  |  | 0 | 0 | ZONE 1 FRL R2 (1) | 2.527 | 3.4692 | 3.3313 | 2.527 | 51.4996 | 51.5056 | 49.1413 | 49.1469 | 180° 0' 0.000" | 180° 0' 0.000" | Start to End | Start to End | Straight |  | 0 | 0 | 0 | 0 | 0 | 0 | 2 | Pipe | POWER | C3 Configuration | Rectangular | 1 | 0
POWER CONDUIT - (167) | C3 | POWER | 23.176 | 22.921 | 0.59% | PMH - (148) | PMH - (56) | 442519.8019 | 1823286.0512 | 442519.8019 | 1823242.518 | Basic | No | 600.000mm | 1695.000mm | 0.000mm | <None> |  |  | 0 | 0 | ZONE 1 FRL R2 (1) | 2.3819 | 2.5658 | 2.527 | 2.3843 | 42.9834 | 42.9841 | 40.6332 | 40.6339 | 180° 0' 0.000" | 180° 0' 0.000" | Start to End | Start to End | Straight |  | 0 | 0 | 0 | 0 | 0 | 0 | 2 | Pipe | POWER | C3 Configuration | Rectangular | 2 | 0
POWER CONDUIT - (168) | A8a | POWER | 23.58 | 23.58 | 0% | PMH - (35) | PMH - (31) | 442485.3019 | 1823338.0912 | 442475.5219 | 1823338.0915 | Basic | No | 850.000mm | 1035.000mm | 0.000mm | <None> |  |  | 0 | 0 | ZONE 1 FRL R2 (1) | 2.5459 | 2.704 | 2.5459 | 2.6453 | 11.25 | 11.25 | 8.25 | 8.25 | 270° 0' 6.269" | 270° 0' 6.269" | Start to End | Start to End | Straight |  | 0 | 0 | 0 | 0 | 0 | 0 | 2 | Pipe | POWER | A8' Configuration | Rectangular | 2 | 0