## Z1B B4 MH
Structure Name | Description | Structure Style | Easting | Northing | Rim Elevation | Connected Pipes | Reference Surface | Surface Elevation | Auto Surface Adjust | Surface Adjustment | Reference Alignment | Station | Offset | Rule Set Style | Override Rule Set | Inner Width | Inner Length | Outer Height | Cone Height | Rim to Sump Height | Control Sump By | Sump Depth | Sump Elevation | Floor Thickness | Wall Thickness | Headwall Base Thickness | Headwall Base Width | Frame | Frame Width | Frame Height | Frame Length | Cover | Grate | Rotation Angle | Outer Length | Outer Width | Vertical Pipe Clearance | Barrel Pipe Clearance | Barrel Height | Slab Thickness | Part Type | Part Subtype | Part Description | Part Size Name | Shape | Rule Violations | Property Sets
PMH - (1) | Power MH R2/CR1 (3.0 [...] | Standard | 442358.5281 | 1823678.7782 | 28.446 | POWER CONDUIT - (1), POWER CONDUIT - (171) (1) | ZONE 1 FRL R2 | 28.446 | Yes | 0 | <None> |  |  | Basic | No | 2200.000mm | 3000.000mm | 3384.041mm | 0.000in | 3.084 | Depth | 0 | 25.362 | 300.000mm | 200.000mm |  |  | Undefined | 0.000in | 1300.000mm | 3400.000mm | Undefined | Undefined | 184° 39' 38.973" |  | 2600.000mm | 300.000mm | 300.000mm | 0.000in | 0.000in | Junction Structure | Undefined |  | Power MH R2/CR1 (3.0X2.2), -- 1 -- | Box | 0 | 0
PMH - (2) | Power MH R2/CR1 (3.0 [...] | Standard | 442358.0249 | 1823613.6731 | 28.27 | POWER CONDUIT - (1), POWER CONDUIT - (2), POWER CONDUIT - (4) | ZONE 1 FRL R2 | 28.27 | Yes | 0 | <None> |  |  | Basic | No | 2200.000mm | 3000.000mm | 3278.875mm | 0.000in | 2.9789 | Depth | 0 | 25.291 | 300.000mm | 200.000mm |  |  | Undefined | 0.000in | 1300.000mm | 3400.000mm | Undefined | Undefined | 270° 0' 0.000" |  | 2600.000mm | 300.000mm | 300.000mm | 0.000in | 0.000in | Junction Structure | Undefined |  | Power MH R2/CR1 (3.0X2.2), -- 1 -- | Box | 0 | 0
PMH - (3) | Power MH CR3,R2(2.2X [...] | Standard | 442358.0249 | 1823564.6171 | 28.149 | POWER CONDUIT - (2), POWER CONDUIT - (3) | ZONE 1 FRL R2 | 28.149 | Yes | 0 | <None> |  |  | Basic | No | 2200.000mm | 2200.000mm | 2890.555mm | 0.000in | 2.5906 | Depth | 0 | 25.559 | 300.000mm | 200.000mm |  |  | Undefined | 0.000in | 1300.000mm | 1850.000mm | Undefined | Undefined | 270° 0' 0.000" |  | 2600.000mm | 300.000mm | 300.000mm | 0.000in | 0.000in | Junction Structure | Undefined |  | Power MH CR3,R2(2.2X2.2) | Box | 0 | 0
PMH - (4) | Power MH R2/CR1 (3.0 [...] | Standard | 442333.2192 | 1823564.617 | 28.262 | POWER CONDUIT - (3), POWER CONDUIT - (178) | ZONE 1 FRL R2 | 28.262 | Yes | 0 | <None> |  |  | Basic | No | 2200.000mm | 3000.000mm | 4339.375mm | 0.000in | 4.0394 | Depth | 0 | 24.223 | 300.000mm | 200.000mm |  |  | Undefined | 0.000in | 1300.000mm | 3400.000mm | Undefined | Undefined | 180° 0' 0.000" |  | 2600.000mm | 300.000mm | 300.000mm | 0.000in | 0.000in | Junction Structure | Undefined |  | Power MH R2/CR1 (3.0X2.2), -- 1 -- | Box | 0 | 0
PMH - (5) | Power MH FP2/CR3 (2. [...] | Standard | 442371.0249 | 1823613.6731 | 28.27 | POWER CONDUIT - (4), POWER CONDUIT - (5) | ZONE 1 FRL R2 | 28.27 | Yes | 0 | <None> |  |  | Basic | No | 2200.000mm | 2200.000mm | 3278.875mm | 0.000in | 2.9789 | Depth | 0 | 25.291 | 300.000mm | 200.000mm |  |  | Undefined | 0.000in | 1300.000mm | 2600.000mm | Undefined | Undefined | 89° 59' 60.000" |  | 2600.000mm | 300.000mm | 300.000mm | 0.000in | 0.000in | Junction Structure | Undefined | POWER_MH_FP2_CR3_2_2X2_2_METRIC | Power MH FP2/CR3 (2.2X2.2) | Box | 0 | 0
PMH - (6) | Power MH CR3,R2(2.2X [...] | Standard | 442371.0249 | 1823564.6171 | 28.095 | POWER CONDUIT - (5), POWER CONDUIT - (6) | ZONE 1 FRL R2 | 28.095 | Yes | 0 | <None> |  |  | Basic | No | 2200.000mm | 2200.000mm | 2760.556mm | 0.000in | 2.4606 | Depth | 0 | 25.635 | 300.000mm | 200.000mm |  |  | Undefined | 0.000in | 1300.000mm | 1850.000mm | Undefined | Undefined | 180° 0' 0.000" |  | 2600.000mm | 300.000mm | 300.000mm | 0.000in | 0.000in | Junction Structure | Undefined |  | Power MH CR3,R2(2.2X2.2) | Box | 0 | 0
PMH - (7) | Power MH CR3,R2(2.2X [...] | Standard | 442423.6249 | 1823564.6171 | 27.889 | POWER CONDUIT - (6), POWER CONDUIT - (7) | ZONE 1 FRL R2 | 27.889 | Yes | 0 | <None> |  |  | Basic | No | 2200.000mm | 2200.000mm | 2760.556mm | 0.000in | 2.4606 | Depth | 0 | 25.428 | 300.000mm | 200.000mm |  |  | Undefined | 0.000in | 1300.000mm | 1850.000mm | Undefined | Undefined | 270° 0' 0.000" |  | 2600.000mm | 300.000mm | 300.000mm | 0.000in | 0.000in | Junction Structure | Undefined |  | Power MH CR3,R2(2.2X2.2) | Box | 0 | 0
PMH - (8) | Power MH FP1/CR2 (2. [...] | Standard | 442423.6249 | 1823600.1651 | 28.015 | POWER CONDUIT - (7), POWER CONDUIT - (8) | ZONE 1 FRL R2 | 28.015 | Yes | 0 | <None> |  |  | Basic | No | 2200.000mm | 2500.000mm | 2756.000mm | 0.000in | 2.456 | Depth | 0 | 25.559 | 300.000mm | 200.000mm |  |  | Undefined | 0.000in | 1300.000mm | 2900.000mm | Undefined | Undefined | 270° 0' 0.000" |  | 2600.000mm | 300.000mm | 300.000mm | 0.000in | 0.000in | Junction Structure | Undefined |  | Power MH FP1/CR2 (2.5X2.2), -- 1 -- | Box | 0 | 0
PMH - (9) | Power MH FP2/CR3 (2. [...] | Standard | 442423.6249 | 1823642.3999 | 28.1 | POWER CONDUIT - (8), POWER CONDUIT - (9) | ZONE 1 FRL R2 | 28.1 | Yes | 0 | <None> |  |  | Basic | No | 2200.000mm | 2200.000mm | 3290.688mm | 0.000in | 2.9907 | Depth | 0 | 25.109 | 300.000mm | 200.000mm |  |  | Undefined | 0.000in | 1300.000mm | 2600.000mm | Undefined | Undefined | 270° 0' 0.000" |  | 2600.000mm | 300.000mm | 300.000mm | 0.000in | 0.000in | Junction Structure | Undefined | POWER_MH_FP2_CR3_2_2X2_2_METRIC | Power MH FP2/CR3 (2.2X2.2) | Box | 0 | 0
PMH - (10) | Power MH FP2/CR3 (2. [...] | Standard | 442438.0249 | 1823642.3999 | 28.1 | POWER CONDUIT - (9), POWER CONDUIT - (10) | ZONE 1 FRL R2 | 28.1 | Yes | 0 | <None> |  |  | Basic | No | 2200.000mm | 2200.000mm | 3290.688mm | 0.000in | 2.9907 | Depth | 0 | 25.109 | 300.000mm | 200.000mm |  |  | Undefined | 0.000in | 1300.000mm | 2600.000mm | Undefined | Undefined | 90° 0' 0.000" |  | 2600.000mm | 300.000mm | 300.000mm | 0.000in | 0.000in | Junction Structure | Undefined | POWER_MH_FP2_CR3_2_2X2_2_METRIC | Power MH FP2/CR3 (2.2X2.2) | Box | 0 | 0
PMH - (11) | Power MH FP1/CR2 (2. [...] | Standard | 442438.0249 | 1823592.7174 | 28 | POWER CONDUIT - (10), POWER CONDUIT - (11) | ZONE 1 FRL R2 | 28 | Yes | 0 | <None> |  |  | Basic | No | 2200.000mm | 2500.000mm | 2756.000mm | 0.000in | 2.456 | Depth | 0 | 25.544 | 300.000mm | 200.000mm |  |  | Undefined | 0.000in | 1300.000mm | 2900.000mm | Undefined | Undefined | 90° 0' 0.000" |  | 2600.000mm | 300.000mm | 300.000mm | 0.000in | 0.000in | Junction Structure | Undefined |  | Power MH FP1/CR2 (2.5X2.2), -- 1 -- | Box | 0 | 0
PMH - (12) | Power MH CR3,R2(2.2X [...] | Standard | 442438.0249 | 1823564.6171 | 27.864 | POWER CONDUIT - (11), POWER CONDUIT - (12) | ZONE 1 FRL R2 | 27.864 | Yes | 0 | <None> |  |  | Basic | No | 2200.000mm | 2200.000mm | 2760.103mm | 0.000in | 2.4601 | Depth | 0 | 25.404 | 300.000mm | 200.000mm |  |  | Undefined | 0.000in | 1300.000mm | 1850.000mm | Undefined | Undefined | 180° 0' 0.000" |  | 2600.000mm | 300.000mm | 300.000mm | 0.000in | 0.000in | Junction Structure | Undefined |  | Power MH CR3,R2(2.2X2.2) | Box | 0 | 0
PMH - (13) | Power MH CR1,R2 (3.0 [...] | Standard | 442490.6249 | 1823565.0171 | 27.606 | POWER CONDUIT - (12), POWER CONDUIT - (13), POWER CONDUIT - (181) | ZONE 1 FRL R2 | 27.606 | Yes | 0 | <None> |  |  | Basic | No | 2200.000mm | 3000.000mm | 3983.492mm | 0.000in | 3.6835 | Depth | 0 | 23.922 | 300.000mm | 200.000mm |  |  | Undefined | 0.000in | 1300.000mm | 1850.000mm | Undefined | Undefined | 270° 0' 0.000" |  | 2600.000mm | 300.000mm | 300.000mm | 0.000in | 0.000in | Junction Structure | Undefined |  | Power MH CR1,R2 (3.0X2.2) | Box | 0 | 0
PMH - (14) | Power MH FP1/CR2 (2. [...] | Standard | 442490.6249 | 1823599.9526 | 27.55 | POWER CONDUIT - (13), POWER CONDUIT - (14) | ZONE 1 FRL R2 | 27.55 | Yes | 0 | <None> |  |  | Basic | No | 2200.000mm | 2500.000mm | 2959.666mm | 0.000in | 2.6597 | Depth | 0 | 24.891 | 300.000mm | 200.000mm |  |  | Undefined | 0.000in | 1300.000mm | 2900.000mm | Undefined | Undefined | 270° 0' 0.000" |  | 2600.000mm | 300.000mm | 300.000mm | 0.000in | 0.000in | Junction Structure | Undefined |  | Power MH FP1/CR2 (2.5X2.2), -- 1 -- | Box | 0 | 0
PMH - (15) | Power MH FP1/CR2 (2. [...] | Standard | 442490.6249 | 1823649.0976 | 27.675 | POWER CONDUIT - (14), POWER CONDUIT - (15) | ZONE 1 FRL R2 | 27.675 | Yes | 0 | <None> |  |  | Basic | No | 2200.000mm | 2500.000mm | 2934.596mm | 0.000in | 2.6346 | Depth | 0 | 25.041 | 300.000mm | 200.000mm |  |  | Undefined | 0.000in | 1300.000mm | 2900.000mm | Undefined | Undefined | 270° 0' 0.000" |  | 2600.000mm | 300.000mm | 300.000mm | 0.000in | 0.000in | Junction Structure | Undefined |  | Power MH FP1/CR2 (2.5X2.2), -- 1 -- | Box | 0 | 0
PMH - (16) | Power MH R2/CR1 (3.0 [...] | Standard | 442490.6249 | 1823666.6703 | 27.8 | POWER CONDUIT - (15), POWER CONDUIT - (16) | ZONE 1 FRL R2 | 27.8 | Yes | 0 | <None> |  |  | Basic | No | 2200.000mm | 3000.000mm | 3421.376mm | 0.000in | 3.1214 | Depth | 0 | 24.679 | 300.000mm | 200.000mm |  |  | Undefined | 0.000in | 1300.000mm | 3400.000mm | Undefined | Undefined | 270° 0' 0.000" |  | 2600.000mm | 300.000mm | 300.000mm | 0.000in | 0.000in | Junction Structure | Undefined |  | Power MH R2/CR1 (3.0X2.2), -- 1 -- | Box | 0 | 0
PMH - (17) | Power MH R1/T1/CR0 ( [...] | Standard | 442503.6249 | 1823667.4203 | 27.776 | POWER CONDUIT - (16), POWER CONDUIT - (17) | ZONE 1 FRL R2 | 27.776 | Yes | 0 | <None> |  |  | Basic | No | 2200.000mm | 3750.000mm | 3397.641mm | 0.000in | 3.0976 | Depth | 0 | 24.679 | 300.000mm | 200.000mm |  |  | Undefined | 0.000in | 1300.000mm | 4150.000mm | Undefined | Undefined | 89° 59' 60.000" |  | 2600.000mm | 300.000mm | 300.000mm | 0.000in | 0.000in | Junction Structure | Undefined |  | Power MH R1/T1/CR0 (3.75X2.2--) | Box | 0 | 0
PMH - (18) | Power MH FP1/CR2 (2. [...] | Standard | 442503.6249 | 1823617.2474 | 27.548 | POWER CONDUIT - (17), POWER CONDUIT - (18) | ZONE 1 FRL R2 | 27.548 | Yes | 0 | <None> |  |  | Basic | No | 2200.000mm | 2500.000mm | 3631.576mm | 0.000in | 3.3316 | Depth | 0 | 24.216 | 300.000mm | 200.000mm |  |  | Undefined | 0.000in | 1300.000mm | 2900.000mm | Undefined | Undefined | 90° 0' 0.000" |  | 2600.000mm | 300.000mm | 300.000mm | 0.000in | 0.000in | Junction Structure | Undefined |  | Power MH FP1/CR2 (2.5X2.2), -- 1 -- | Box | 0 | 0
PMH - (19) | Power MH CR1,R2 (3.0 [...] | Standard | 442504.0249 | 1823564.6171 | 27.6 | POWER CONDUIT - (18), POWER CONDUIT - (19), POWER CONDUIT - (183) | ZONE 1 FRL R2 | 27.6 | Yes | 0 | <None> |  |  | Basic | No | 2200.000mm | 3000.000mm | 4241.275mm | 0.000in | 3.9413 | Depth | 0 | 23.659 | 300.000mm | 200.000mm |  |  | Undefined | 0.000in | 1300.000mm | 1850.000mm | Undefined | Undefined | 180° 0' 0.000" |  | 2600.000mm | 300.000mm | 300.000mm | 0.000in | 0.000in | Junction Structure | Undefined |  | Power MH CR1,R2 (3.0X2.2) | Box | 0 | 0
PMH - (20) | Power MH CR3,R2(2.2X [...] | Standard | 442556.2249 | 1823564.6171 | 27.436 | POWER CONDUIT - (19), POWER CONDUIT - (20) | ZONE 1 FRL R2 | 27.436 | Yes | 0 | <None> |  |  | Basic | No | 2200.000mm | 2200.000mm | 2760.490mm | 0.000in | 2.4605 | Depth | 0 | 24.976 | 300.000mm | 200.000mm |  |  | Undefined | 0.000in | 1300.000mm | 1850.000mm | Undefined | Undefined | 269° 59' 60.000" |  | 2600.000mm | 300.000mm | 300.000mm | 0.000in | 0.000in | Junction Structure | Undefined |  | Power MH CR3,R2(2.2X2.2) | Box | 0 | 0
PMH - (21) | Power MH FP2/CR3 (2. [...] | Standard | 442556.2249 | 1823617.1283 | 27.61 | POWER CONDUIT - (20), POWER CONDUIT - (21) | ZONE 1 FRL R2 | 27.61 | Yes | 0 | <None> |  |  | Basic | No | 2200.000mm | 2200.000mm | 3413.103mm | 0.000in | 3.1131 | Depth | 0 | 24.497 | 300.000mm | 200.000mm |  |  | Undefined | 0.000in | 1300.000mm | 2600.000mm | Undefined | Undefined | 270° 0' 0.000" |  | 2600.000mm | 300.000mm | 300.000mm | 0.000in | 0.000in | Junction Structure | Undefined | POWER_MH_FP2_CR3_2_2X2_2_METRIC | Power MH FP2/CR3 (2.2X2.2) | Box | 0 | 0
PMH - (22) | Power MH FP2/CR3 (2. [...] | Standard | 442570.6249 | 1823617.1283 | 27.61 | POWER CONDUIT - (21), POWER CONDUIT - (22) | ZONE 1 FRL R2 | 27.61 | Yes | 0 | <None> |  |  | Basic | No | 2200.000mm | 2200.000mm | 3413.103mm | 0.000in | 3.1131 | Depth | 0 | 24.497 | 300.000mm | 200.000mm |  |  | Undefined | 0.000in | 1300.000mm | 2600.000mm | Undefined | Undefined | 90° 0' 0.000" |  | 2600.000mm | 300.000mm | 300.000mm | 0.000in | 0.000in | Junction Structure | Undefined | POWER_MH_FP2_CR3_2_2X2_2_METRIC | Power MH FP2/CR3 (2.2X2.2) | Box | 0 | 0
PMH - (23) | Power MH CR3,R2(2.2X [...] | Standard | 442570.6249 | 1823564.8819 | 27.397 | POWER CONDUIT - (22), POWER CONDUIT - (23) | ZONE 1 FRL R2 | 27.397 | Yes | 0 | <None> |  |  | Basic | No | 2200.000mm | 2200.000mm | 2766.398mm | 0.000in | 2.4664 | Depth | 0 | 24.931 | 300.000mm | 200.000mm |  |  | Undefined | 0.000in | 1300.000mm | 1850.000mm | Undefined | Undefined | 180° 0' 0.000" |  | 2600.000mm | 300.000mm | 300.000mm | 0.000in | 0.000in | Junction Structure | Undefined |  | Power MH CR3,R2(2.2X2.2) | Box | 0 | 0
PMH - (24) | Power MH CR3,R2(2.2X [...] | Standard | 442626.7249 | 1823564.8819 | 27.091 | POWER CONDUIT - (23), POWER CONDUIT - (24) | ZONE 1 FRL R2 | 27.091 | Yes | 0 | <None> |  |  | Basic | No | 2200.000mm | 2200.000mm | 2761.895mm | 0.000in | 2.4619 | Depth | 0 | 24.629 | 300.000mm | 200.000mm |  |  | Undefined | 0.000in | 1300.000mm | 1850.000mm | Undefined | Undefined | 270° 0' 0.000" |  | 2600.000mm | 300.000mm | 300.000mm | 0.000in | 0.000in | Junction Structure | Undefined |  | Power MH CR3,R2(2.2X2.2) | Box | 0 | 0
PMH - (25) | Power MH FP1/CR2 (2. [...] | Standard | 442626.7249 | 1823593.9526 | 27.009 | POWER CONDUIT - (24), POWER CONDUIT - (25) | ZONE 1 FRL R2 | 27.009 | Yes | 0 | <None> |  |  | Basic | No | 2200.000mm | 2500.000mm | 2814.585mm | 0.000in | 2.5146 | Depth | 0 | 24.494 | 300.000mm | 200.000mm |  |  | Undefined | 0.000in | 1300.000mm | 2900.000mm | Undefined | Undefined | 270° 0' 0.000" |  | 2600.000mm | 300.000mm | 300.000mm | 0.000in | 0.000in | Junction Structure | Undefined |  | Power MH FP1/CR2 (2.5X2.2), -- 1 -- | Box | 0 | 0
PMH - (26) | Power MH FP2/CR3 (2. [...] | Standard | 442626.7249 | 1823638.6859 | 27.108 | POWER CONDUIT - (25), POWER CONDUIT - (26) | ZONE 1 FRL R2 | 27.108 | Yes | 0 | <None> |  |  | Basic | No | 2200.000mm | 2200.000mm | 3265.716mm | 0.000in | 2.9657 | Depth | 0 | 24.142 | 300.000mm | 200.000mm |  |  | Undefined | 0.000in | 1300.000mm | 2600.000mm | Undefined | Undefined | 270° 0' 0.000" |  | 2600.000mm | 300.000mm | 300.000mm | 0.000in | 0.000in | Junction Structure | Undefined | POWER_MH_FP2_CR3_2_2X2_2_METRIC | Power MH FP2/CR3 (2.2X2.2) | Box | 0 | 0
PMH - (27) | Power MH FP1/CR2 (2. [...] | Standard | 442639.7271 | 1823638.0452 | 27.104 | POWER CONDUIT - (26), POWER CONDUIT - (27) | ZONE 1 FRL R2 | 27.104 | Yes | 0 | <None> |  |  | Basic | No | 2200.000mm | 2500.000mm | 3261.797mm | 0.000in | 2.9618 | Depth | 0 | 24.142 | 300.000mm | 200.000mm |  |  | Undefined | 0.000in | 1300.000mm | 2900.000mm | Undefined | Undefined | 89° 54' 51.664" |  | 2600.000mm | 300.000mm | 300.000mm | 0.000in | 0.000in | Junction Structure | Undefined |  | Power MH FP1/CR2 (2.5X2.2), -- 1 -- | Box | 0 | 0
PMH - (28) | Power MH FP1/CR2 (2. [...] | Standard | 442639.7249 | 1823616.8176 | 27.009 | POWER CONDUIT - (27), POWER CONDUIT - (28) | ZONE 1 FRL R2 | 27.009 | Yes | 0 | <None> |  |  | Basic | No | 2200.000mm | 2500.000mm | 2786.597mm | 0.000in | 2.4866 | Depth | 0 | 24.523 | 300.000mm | 200.000mm |  |  | Undefined | 0.000in | 1300.000mm | 2900.000mm | Undefined | Undefined | 90° 0' 0.000" |  | 2600.000mm | 300.000mm | 300.000mm | 0.000in | 0.000in | Junction Structure | Undefined |  | Power MH FP1/CR2 (2.5X2.2), -- 1 -- | Box | 0 | 0
PMH - (29) | Power MH CR3,R2(2.2X [...] | Standard | 442639.7249 | 1823564.8819 | 27.068 | POWER CONDUIT - (28), POWER CONDUIT - (29) | ZONE 1 FRL R2 | 27.068 | Yes | 0 | <None> |  |  | Basic | No | 2200.000mm | 2200.000mm | 2763.607mm | 0.000in | 2.4636 | Depth | 0 | 24.605 | 300.000mm | 200.000mm |  |  | Undefined | 0.000in | 1300.000mm | 1850.000mm | Undefined | Undefined | 180° 0' 0.000" |  | 2600.000mm | 300.000mm | 300.000mm | 0.000in | 0.000in | Junction Structure | Undefined |  | Power MH CR3,R2(2.2X2.2) | Box | 0 | 0
PMH - (30) | Power MH CR3,R2(2.2X [...] | Standard | 442692.3249 | 1823564.8819 | 26.806 | POWER CONDUIT - (29), POWER CONDUIT - (30) | ZONE 1 FRL R2 | 26.806 | Yes | 0 | <None> |  |  | Basic | No | 2200.000mm | 2200.000mm | 2762.196mm | 0.000in | 2.4622 | Depth | 0 | 24.344 | 300.000mm | 200.000mm |  |  | Undefined | 0.000in | 1300.000mm | 1850.000mm | Undefined | Undefined | 270° 0' 0.000" |  | 2600.000mm | 300.000mm | 300.000mm | 0.000in | 0.000in | Junction Structure | Undefined |  | Power MH CR3,R2(2.2X2.2) | Box | 0 | 0
PMH - (31) | Power MH FP2/CR3 (2. [...] | Standard | 442692.3247 | 1823596.2552 | 26.601 | POWER CONDUIT - (30), POWER CONDUIT - (31) | ZONE 1 FRL R2 | 26.601 | Yes | 0 | <None> |  |  | Basic | No | 2200.000mm | 2200.000mm | 3285.514mm | 0.000in | 2.9855 | Depth | 0 | 23.616 | 300.000mm | 200.000mm |  |  | Undefined | 0.000in | 1300.000mm | 2600.000mm | Undefined | Undefined | 270° 0' 0.000" |  | 2600.000mm | 300.000mm | 300.000mm | 0.000in | 0.000in | Junction Structure | Undefined | POWER_MH_FP2_CR3_2_2X2_2_METRIC | Power MH FP2/CR3 (2.2X2.2) | Box | 0 | 0
PMH - (32) | Power MH FP2/CR3 (2. [...] | Standard | 442705.3249 | 1823596.2552 | 26.601 | POWER CONDUIT - (31), POWER CONDUIT - (32) | ZONE 1 FRL R2 | 26.601 | Yes | 0 | <None> |  |  | Basic | No | 2200.000mm | 2200.000mm | 3285.514mm | 0.000in | 2.9855 | Depth | 0 | 23.616 | 300.000mm | 200.000mm |  |  | Undefined | 0.000in | 1300.000mm | 2600.000mm | Undefined | Undefined | 90° 0' 0.000" |  | 2600.000mm | 300.000mm | 300.000mm | 0.000in | 0.000in | Junction Structure | Undefined | POWER_MH_FP2_CR3_2_2X2_2_METRIC | Power MH FP2/CR3 (2.2X2.2) | Box | 0 | 0
PMH - (33) | Power MH CR3,R2(2.2X [...] | Standard | 442705.3249 | 1823564.6171 | 26.786 | POWER CONDUIT - (32), POWER CONDUIT - (33) | ZONE 1 FRL R2 | 26.786 | Yes | 0 | <None> |  |  | Basic | No | 2200.000mm | 2200.000mm | 2760.556mm | 0.000in | 2.4606 | Depth | 0 | 24.325 | 300.000mm | 200.000mm |  |  | Undefined | 0.000in | 1300.000mm | 1850.000mm | Undefined | Undefined | 180° 0' 0.000" |  | 2600.000mm | 300.000mm | 300.000mm | 0.000in | 0.000in | Junction Structure | Undefined |  | Power MH CR3,R2(2.2X2.2) | Box | 0 | 0
PMH - (34) | Power MH CR3,R2(2.2X [...] | Standard | 442757.9249 | 1823564.6171 | 26.675 | POWER CONDUIT - (33), POWER CONDUIT - (34) | ZONE 1 FRL R2 | 26.675 | Yes | 0 | <None> |  |  | Basic | No | 2200.000mm | 2200.000mm | 2793.437mm | 0.000in | 2.4934 | Depth | 0 | 24.181 | 300.000mm | 200.000mm |  |  | Undefined | 0.000in | 1300.000mm | 1850.000mm | Undefined | Undefined | 269° 59' 60.000" |  | 2600.000mm | 300.000mm | 300.000mm | 0.000in | 0.000in | Junction Structure | Undefined |  | Power MH CR3,R2(2.2X2.2) | Box | 0 | 0
PMH - (35) | Power MH FP2/CR3 (2. [...] | Standard | 442757.9248 | 1823606.3799 | 26.828 | POWER CONDUIT - (34), POWER CONDUIT - (35) | ZONE 1 FRL R2 | 26.828 | Yes | 0 | <None> |  |  | Basic | No | 2200.000mm | 2200.000mm | 3258.628mm | 0.000in | 2.9586 | Depth | 0 | 23.869 | 300.000mm | 200.000mm |  |  | Undefined | 0.000in | 1300.000mm | 2600.000mm | Undefined | Undefined | 270° 0' 0.000" |  | 2600.000mm | 300.000mm | 300.000mm | 0.000in | 0.000in | Junction Structure | Undefined | POWER_MH_FP2_CR3_2_2X2_2_METRIC | Power MH FP2/CR3 (2.2X2.2) | Box | 0 | 0
PMH - (36) | Power MH FP2/CR3 (2. [...] | Standard | 442770.9248 | 1823606.3799 | 26.828 | POWER CONDUIT - (35), POWER CONDUIT - (36) | ZONE 1 FRL R2 | 26.828 | Yes | 0 | <None> |  |  | Basic | No | 2200.000mm | 2200.000mm | 3258.628mm | 0.000in | 2.9586 | Depth | 0 | 23.869 | 300.000mm | 200.000mm |  |  | Undefined | 0.000in | 1300.000mm | 2600.000mm | Undefined | Undefined | 90° 0' 0.000" |  | 2600.000mm | 300.000mm | 300.000mm | 0.000in | 0.000in | Junction Structure | Undefined | POWER_MH_FP2_CR3_2_2X2_2_METRIC | Power MH FP2/CR3 (2.2X2.2) | Box | 0 | 0
PMH - (37) | Power MH CR3,R2(2.2X [...] | Standard | 442770.9249 | 1823564.6171 | 26.628 | POWER CONDUIT - (36), POWER CONDUIT - (37) | ZONE 1 FRL R2 | 26.628 | Yes | 0 | <None> |  |  | Basic | No | 2200.000mm | 2200.000mm | 3903.352mm | 0.000in | 3.6034 | Depth | 0 | 23.025 | 300.000mm | 200.000mm |  |  | Undefined | 0.000in | 1300.000mm | 1850.000mm | Undefined | Undefined | 179° 59' 60.000" |  | 2600.000mm | 300.000mm | 300.000mm | 0.000in | 0.000in | Junction Structure | Undefined |  | Power MH CR3,R2(2.2X2.2) | Box | 0 | 0
PMH - (38) | Power MH R2/CR1 (3.0 [...] | Standard | 442800.8957 | 1823564.6171 | 26.532 | POWER CONDUIT - (37), POWER CONDUIT - (38), POWER CONDUIT - (199) | ZONE 1 FRL R2 | 26.532 | Yes | 0 | <None> |  |  | Basic | No | 2200.000mm | 3000.000mm | 4414.572mm | 0.000in | 4.1146 | Depth | 0 | 22.417 | 300.000mm | 200.000mm |  |  | Undefined | 0.000in | 1300.000mm | 3400.000mm | Undefined | Undefined | 180° 0' 0.000" |  | 2600.000mm | 300.000mm | 300.000mm | 0.000in | 0.000in | Junction Structure | Undefined |  | Power MH R2/CR1 (3.0X2.2), -- 1 -- | Box | 0 | 0
PMH - (39) | Power MH FP2/CR3 (2. [...] | Standard | 442800.8957 | 1823551.2144 | 26.532 | POWER CONDUIT - (38), POWER CONDUIT - (39) | ZONE 1 FRL R2 | 26.54 | Yes | 0 | <None> |  |  | Basic | No | 2200.000mm | 2200.000mm | 4414.572mm | 0.000in | 4.1146 | Depth | 0 | 22.417 | 300.000mm | 200.000mm |  |  | Undefined | 0.000in | 1300.000mm | 2600.000mm | Undefined | Undefined | 0° 0' 0.000" |  | 2600.000mm | 300.000mm | 300.000mm | 0.000in | 0.000in | Junction Structure | Undefined | POWER_MH_FP2_CR3_2_2X2_2_METRIC | Power MH FP2/CR3 (2.2X2.2) | Box | 1 | 0
PMH - (40) | Power MH R1/T1/CR0 ( [...] | Standard | 442759.9945 | 1823551.6171 | 26.684 | POWER CONDUIT - (39), POWER CONDUIT - (40) | ZONE 1 FRL R2 | 26.684 | Yes | 0 | <None> |  |  | Basic | No | 2200.000mm | 3750.000mm | 3547.848mm | 0.000in | 3.2478 | Depth | 0 | 23.436 | 300.000mm | 200.000mm |  |  | Undefined | 0.000in | 1300.000mm | 4150.000mm | Undefined | Undefined | 0° 0' 0.000" |  | 2600.000mm | 300.000mm | 300.000mm | 0.000in | 0.000in | Junction Structure | Undefined |  | Power MH R1/T1/CR0 (3.75X2.2--) | Box | 0 | 0
PMH - (41) | Power MH FP1/CR2 (2. [...] | Standard | 442730.7503 | 1823551.6172 | 26.791 | POWER CONDUIT - (40), POWER CONDUIT - (41) | ZONE 1 FRL R2 | 26.791 | Yes | 0 | <None> |  |  | Basic | No | 2200.000mm | 2500.000mm | 3315.096mm | 0.000in | 3.0151 | Depth | 0 | 23.776 | 300.000mm | 200.000mm |  |  | Undefined | 0.000in | 1300.000mm | 2900.000mm | Undefined | Undefined | 0° 0' 0.000" |  | 2600.000mm | 300.000mm | 300.000mm | 0.000in | 0.000in | Junction Structure | Undefined |  | Power MH FP1/CR2 (2.5X2.2), -- 1 -- | Box | 0 | 0
PMH - (42) | Power MH FP1/CR2 (2. [...] | Standard | 442641.0952 | 1823551.6172 | 27.124 | POWER CONDUIT - (41), POWER CONDUIT - (42) | ZONE 1 FRL R2 | 27.124 | Yes | 0 | <None> |  |  | Basic | No | 2200.000mm | 2500.000mm | 3038.399mm | 0.000in | 2.7384 | Depth | 0 | 24.385 | 300.000mm | 200.000mm |  |  | Undefined | 0.000in | 1300.000mm | 2900.000mm | Undefined | Undefined | 0° 0' 0.000" |  | 2600.000mm | 300.000mm | 300.000mm | 0.000in | 0.000in | Junction Structure | Undefined |  | Power MH FP1/CR2 (2.5X2.2), -- 1 -- | Box | 0 | 0
PMH - (43) | Power MH CR2,FP1(2.5 [...] | Standard | 442570.6249 | 1823551.4671 | 27.309 | POWER CONDUIT - (42), POWER CONDUIT - (185) | ZONE 1 FRL R2 | 27.309 | Yes | 0 | <None> |  |  | Basic | No | 2200.000mm | 2500.000mm | 3021.249mm | 0.000in | 2.7212 | Depth | 0 | 24.588 | 300.000mm | 200.000mm |  |  | Undefined | 0.000in | 1300.000mm | 1850.000mm | Undefined | Undefined | 90° 0' 0.000" |  | 2600.000mm | 300.000mm | 300.000mm | 0.000in | 0.000in | Junction Structure | Undefined |  | Power MH CR2,FP1(2.5X2.2) | Box | 0 | 0
PMH - (51) | Power MH R1/t1 (3.75 [...] | Standard | 442254.4252 | 1823227.8931 | 26.762 | POWER CONDUIT - (50) (1), POWER CONDUIT - (51), POWER CONDUIT - (106) | ZONE 1 FRL R2 | 26.762 | Yes | 0 | <None> |  |  | Basic | No | 2200.000mm | 3750.000mm | 4539.663mm | 0.000in | 4.2397 | Depth | 0 | 22.523 | 300.000mm | 200.000mm |  |  | Undefined | 0.000in | 1300.000mm | 1850.000mm | Undefined | Undefined | 90° 0' 0.000" |  | 2600.000mm | 300.000mm | 300.000mm | 0.000in | 0.000in | Junction Structure | Undefined |  | Power MH R1/t1 (3.75x2.2) | Box | 0 | 0
PMH - (52) | Power MH R2/CR1 (3.0 [...] | Standard | 442254.4249 | 1823302.6489 | 27.329 | POWER CONDUIT - (51) (1), POWER CONDUIT - (52), POWER CONDUIT - (113) | ZONE 1 FRL R2 | 27.329 | Yes | 0 | <None> |  |  | Basic | No | 2200.000mm | 3000.000mm | 4223.391mm | 0.000in | 3.9234 | Depth | 0 | 23.405 | 300.000mm | 200.000mm |  |  | Undefined | 0.000in | 1300.000mm | 3400.000mm | Undefined | Undefined | 90° 0' 0.000" |  | 2600.000mm | 300.000mm | 300.000mm | 0.000in | 0.000in | Junction Structure | Undefined |  | Power MH R2/CR1 (3.0X2.2), -- 1 -- | Box | 0 | 0
PMH - (53) | Power MH R2/CR1 (3.0 [...] | Standard | 442240.0249 | 1823303.5239 | 27.335 | POWER CONDUIT - (52), POWER CONDUIT - (53), POWER CONDUIT - (112) | ZONE 1 FRL R2 | 27.335 | Yes | 0 | <None> |  |  | Basic | No | 2200.000mm | 3000.000mm | 4229.387mm | 0.000in | 3.9294 | Depth | 0 | 23.405 | 300.000mm | 200.000mm |  |  | Undefined | 0.000in | 1300.000mm | 3400.000mm | Undefined | Undefined | 270° 0' 0.000" |  | 2600.000mm | 300.000mm | 300.000mm | 0.000in | 0.000in | Junction Structure | Undefined |  | Power MH R2/CR1 (3.0X2.2), -- 1 -- | Box | 0 | 0
PMH - (54) | Power MH FP1/CR2 (2. [...] | Standard | 442240.0249 | 1823266.2693 | 27.079 | POWER CONDUIT - (53), POWER CONDUIT - (54) | ZONE 1 FRL R2 | 27.079 | Yes | 0 | <None> |  |  | Basic | No | 2200.000mm | 2500.000mm | 3262.436mm | 0.000in | 2.9624 | Depth | 0 | 24.117 | 300.000mm | 200.000mm |  |  | Undefined | 0.000in | 1300.000mm | 2900.000mm | Undefined | Undefined | 270° 0' 0.000" |  | 2600.000mm | 300.000mm | 300.000mm | 0.000in | 0.000in | Junction Structure | Undefined |  | Power MH FP1/CR2 (2.5X2.2), -- 1 -- | Box | 0 | 0
PMH - (55) | Power MH CR3,R2(2.2X [...] | Standard | 442240.0249 | 1823243.0681 | 26.928 | POWER CONDUIT - (54), POWER CONDUIT - (55) | ZONE 1 FRL R2 | 26.928 | Yes | 0 | <None> |  |  | Basic | No | 2200.000mm | 2200.000mm | 2760.556mm | 0.000in | 2.4606 | Depth | 0 | 24.467 | 300.000mm | 200.000mm |  |  | Undefined | 0.000in | 1300.000mm | 1850.000mm | Undefined | Undefined | 270° 0' 0.000" |  | 2600.000mm | 300.000mm | 300.000mm | 0.000in | 0.000in | Junction Structure | Undefined |  | Power MH CR3,R2(2.2X2.2) | Box | 0 | 0
PMH - (56) | Power MH CR3,R2(2.2X [...] | Standard | 442187.4249 | 1823243.068 | 27.229 | POWER CONDUIT - (55), POWER CONDUIT - (56) | ZONE 1 FRL R2 | 27.229 | Yes | 0 | <None> |  |  | Basic | No | 2200.000mm | 2200.000mm | 2760.554mm | 0.000in | 2.4606 | Depth | 0 | 24.769 | 300.000mm | 200.000mm |  |  | Undefined | 0.000in | 1300.000mm | 1850.000mm | Undefined | Undefined | 180° 0' 0.000" |  | 2600.000mm | 300.000mm | 300.000mm | 0.000in | 0.000in | Junction Structure | Undefined |  | Power MH CR3,R2(2.2X2.2) | Box | 0 | 0
PMH - (57) | Power MH FP1/CR2 (2. [...] | Standard | 442187.4249 | 1823266.4509 | 27.36 | POWER CONDUIT - (56), POWER CONDUIT - (57) | ZONE 1 FRL R2 | 27.36 | Yes | 0 | <None> |  |  | Basic | No | 2200.000mm | 2500.000mm | 2796.120mm | 0.000in | 2.4961 | Depth | 0 | 24.864 | 300.000mm | 200.000mm |  |  | Undefined | 0.000in | 1300.000mm | 2900.000mm | Undefined | Undefined | 90° 0' 0.000" |  | 2600.000mm | 300.000mm | 300.000mm | 0.000in | 0.000in | Junction Structure | Undefined |  | Power MH FP1/CR2 (2.5X2.2), -- 1 -- | Box | 0 | 0
PMH - (58) | Power MH FP1/CR2 (2. [...] | Standard | 442187.4248 | 1823328.6836 | 27.749 | POWER CONDUIT - (57), POWER CONDUIT - (58) | ZONE 1 FRL R2 | 27.749 | Yes | 0 | <None> |  |  | Basic | No | 2200.000mm | 2500.000mm | 2845.489mm | 0.000in | 2.5455 | Depth | 0 | 25.204 | 300.000mm | 200.000mm |  |  | Undefined | 0.000in | 1300.000mm | 2900.000mm | Undefined | Undefined | 90° 0' 0.000" |  | 2600.000mm | 300.000mm | 300.000mm | 0.000in | 0.000in | Junction Structure | Undefined |  | Power MH FP1/CR2 (2.5X2.2), -- 1 -- | Box | 0 | 0
PMH - (59) | Power MH FP1/CR2 (2. [...] | Standard | 442187.4249 | 1823364.6045 | 28.081 | POWER CONDUIT - (58), POWER CONDUIT - (59) | ZONE 1 FRL R2 | 28.081 | Yes | 0 | <None> |  |  | Basic | No | 2200.000mm | 2500.000mm | 3295.116mm | 0.000in | 2.9951 | Depth | 0 | 25.086 | 300.000mm | 200.000mm |  |  | Undefined | 0.000in | 1300.000mm | 2900.000mm | Undefined | Undefined | 90° 0' 0.000" |  | 2600.000mm | 300.000mm | 300.000mm | 0.000in | 0.000in | Junction Structure | Undefined |  | Power MH FP1/CR2 (2.5X2.2), -- 1 -- | Box | 0 | 0
PMH - (60) | Power MH R2/CR1 (3.0 [...] | Standard | 442174.4248 | 1823365.2295 | 28.133 | POWER CONDUIT - (59), POWER CONDUIT - (60), POWER CONDUIT - (130) | ZONE 1 FRL R2 | 28.133 | Yes | 0 | <None> |  |  | Basic | No | 2200.000mm | 3000.000mm | 3346.480mm | 0.000in | 3.0465 | Depth | 0 | 25.086 | 300.000mm | 200.000mm |  |  | Undefined | 0.000in | 1300.000mm | 3400.000mm | Undefined | Undefined | 269° 59' 60.000" |  | 2600.000mm | 300.000mm | 300.000mm | 0.000in | 0.000in | Junction Structure | Undefined |  | Power MH R2/CR1 (3.0X2.2), -- 1 -- | Box | 0 | 0
PMH - (61) | Power MH FP1/CR2 (2. [...] | Standard | 442174.4244 | 1823297.991 | 27.508 | POWER CONDUIT - (60), POWER CONDUIT - (61) | ZONE 1 FRL R2 | 27.508 | Yes | 0 | <None> |  |  | Basic | No | 2200.000mm | 2500.000mm | 2913.728mm | 0.000in | 2.6137 | Depth | 0 | 24.894 | 300.000mm | 200.000mm |  |  | Undefined | 0.000in | 1300.000mm | 2900.000mm | Undefined | Undefined | 270° 0' 0.000" |  | 2600.000mm | 300.000mm | 300.000mm | 0.000in | 0.000in | Junction Structure | Undefined |  | Power MH FP1/CR2 (2.5X2.2), -- 1 -- | Box | 0 | 0
PMH - (62) | Power MH CR1,R2 (3.0 [...] | Standard | 442174.4244 | 1823243.468 | 27.307 | POWER CONDUIT - (61), POWER CONDUIT - (62), POWER CONDUIT - (79) | ZONE 1 FRL R2 | 27.307 | Yes | 0 | <None> |  |  | Basic | No | 2200.000mm | 3000.000mm | 4620.164mm | 0.000in | 4.3202 | Depth | 0 | 22.987 | 300.000mm | 200.000mm |  |  | Undefined | 0.000in | 1300.000mm | 1850.000mm | Undefined | Undefined | 270° 0' 0.000" |  | 2600.000mm | 300.000mm | 300.000mm | 0.000in | 0.000in | Junction Structure | Undefined |  | Power MH CR1,R2 (3.0X2.2) | Box | 0 | 0
PMH - (64) | Power MH CR3,R2(2.2X [...] | Standard | 442121.8244 | 1823243.0681 | 27.725 | POWER CONDUIT - (62), POWER CONDUIT - (63), POWER CONDUIT - (186) | ZONE 1 FRL R2 | 27.725 | Yes | 0 | <None> |  |  | Basic | No | 2200.000mm | 2200.000mm | 5038.282mm | 0.000in | 4.7383 | Depth | 0.344 | 22.987 | 300.000mm | 200.000mm |  |  | Undefined | 0.000in | 1300.000mm | 1850.000mm | Undefined | Undefined | 180° 0' 0.000" |  | 2600.000mm | 300.000mm | 300.000mm | 0.000in | 0.000in | Junction Structure | Undefined |  | Power MH CR3,R2(2.2X2.2) | Box | 0 | 0
PMH - (65) | Power MH FP1/CR2 (2. [...] | Standard | 442121.8244 | 1823283.0734 | 28.165 | POWER CONDUIT - (63), POWER CONDUIT - (64) | ZONE 1 FRL R2 | 28.165 | Yes | 0 | <None> |  |  | Basic | No | 2200.000mm | 2500.000mm | 3660.480mm | 0.000in | 3.3605 | Depth | 0 | 24.805 | 300.000mm | 200.000mm |  |  | Undefined | 0.000in | 1300.000mm | 2900.000mm | Undefined | Undefined | 90° 0' 0.000" |  | 2600.000mm | 300.000mm | 300.000mm | 0.000in | 0.000in | Junction Structure | Undefined |  | Power MH FP1/CR2 (2.5X2.2), -- 1 -- | Box | 0 | 0
PMH - (66) | Power MH FP2/CR3 (2. [...] | Standard | 442121.8249 | 1823348.6977 | 28.645 | POWER CONDUIT - (64), POWER CONDUIT - (65) | ZONE 1 FRL R2 | 28.645 | Yes | 0 | <None> |  |  | Basic | No | 2200.000mm | 2200.000mm | 3300.689mm | 0.000in | 3.0007 | Depth | 0 | 25.645 | 300.000mm | 200.000mm |  |  | Undefined | 0.000in | 1300.000mm | 2600.000mm | Undefined | Undefined | 90° 0' 0.000" |  | 2600.000mm | 300.000mm | 300.000mm | 0.000in | 0.000in | Junction Structure | Undefined | POWER_MH_FP2_CR3_2_2X2_2_METRIC | Power MH FP2/CR3 (2.2X2.2) | Box | 0 | 0
PMH - (67) | Power MH FP1/CR2 (2. [...] | Standard | 442108.8249 | 1823348.0727 | 28.641 | POWER CONDUIT - (65), POWER CONDUIT - (66) | ZONE 1 FRL R2 | 28.641 | Yes | 0 | <None> |  |  | Basic | No | 2200.000mm | 2500.000mm | 3296.116mm | 0.000in | 2.9961 | Depth | 0 | 25.645 | 300.000mm | 200.000mm |  |  | Undefined | 0.000in | 1300.000mm | 2900.000mm | Undefined | Undefined | 270° 0' 0.000" |  | 2600.000mm | 300.000mm | 300.000mm | 0.000in | 0.000in | Junction Structure | Undefined |  | Power MH FP1/CR2 (2.5X2.2), -- 1 -- | Box | 0 | 0
PMH - (68) | Power MH FP1/CR2 (2. [...] | Standard | 442108.8248 | 1823327.4731 | 28.49 | POWER CONDUIT - (66), POWER CONDUIT - (67) | ZONE 1 FRL R2 | 28.49 | Yes | 0 | <None> |  |  | Basic | No | 2200.000mm | 2500.000mm | 2756.000mm | 0.000in | 2.456 | Depth | 0 | 26.034 | 300.000mm | 200.000mm |  |  | Undefined | 0.000in | 1300.000mm | 2900.000mm | Undefined | Undefined | 270° 0' 0.000" |  | 2600.000mm | 300.000mm | 300.000mm | 0.000in | 0.000in | Junction Structure | Undefined |  | Power MH FP1/CR2 (2.5X2.2), -- 1 -- | Box | 0 | 0
PMH - (69) | Power MH FP1/CR2 (2. [...] | Standard | 442108.8248 | 1823265.4577 | 28.036 | POWER CONDUIT - (67), POWER CONDUIT - (68) | ZONE 1 FRL R2 | 28.036 | Yes | 0 | <None> |  |  | Basic | No | 2200.000mm | 2500.000mm | 2794.369mm | 0.000in | 2.4944 | Depth | 0 | 25.542 | 300.000mm | 200.000mm |  |  | Undefined | 0.000in | 1300.000mm | 2900.000mm | Undefined | Undefined | 270° 0' 0.000" |  | 2600.000mm | 300.000mm | 300.000mm | 0.000in | 0.000in | Junction Structure | Undefined |  | Power MH FP1/CR2 (2.5X2.2), -- 1 -- | Box | 0 | 0
PMH - (70) | Power MH CR3,R2(2.2X [...] | Standard | 442108.8248 | 1823243.0679 | 27.864 | POWER CONDUIT - (68), POWER CONDUIT - (69) | ZONE 1 FRL R2 | 27.864 | Yes | 0 | <None> |  |  | Basic | No | 2200.000mm | 2200.000mm | 2796.591mm | 0.000in | 2.4966 | Depth | 0 | 25.367 | 300.000mm | 200.000mm |  |  | Undefined | 0.000in | 1300.000mm | 1850.000mm | Undefined | Undefined | 270° 0' 0.000" |  | 2600.000mm | 300.000mm | 300.000mm | 0.000in | 0.000in | Junction Structure | Undefined |  | Power MH CR3,R2(2.2X2.2) | Box | 0 | 0
PMH - (71) | Power MH CR3,R2(2.2X [...] | Standard | 442062.5239 | 1823243.068 | 28.304 | POWER CONDUIT - (69), POWER CONDUIT - (70) | ZONE 1 FRL R2 | 28.304 | Yes | 0 | <None> |  |  | Basic | No | 2200.000mm | 2200.000mm | 2760.554mm | 0.000in | 2.4606 | Depth | 0 | 25.844 | 300.000mm | 200.000mm |  |  | Undefined | 0.000in | 1300.000mm | 1850.000mm | Undefined | Undefined | 180° 0' 0.000" |  | 2600.000mm | 300.000mm | 300.000mm | 0.000in | 0.000in | Junction Structure | Undefined |  | Power MH CR3,R2(2.2X2.2) | Box | 0 | 0
PMH - (72) | Power MH FP1/CR2 (2. [...] | Standard | 442062.5239 | 1823267.6756 | 28.597 | POWER CONDUIT - (70), POWER CONDUIT - (71) | ZONE 1 FRL R2 | 28.597 | Yes | 0 | <None> |  |  | Basic | No | 2200.000mm | 2500.000mm | 2756.000mm | 0.000in | 2.456 | Depth | 0 | 26.141 | 300.000mm | 200.000mm |  |  | Undefined | 0.000in | 1300.000mm | 2900.000mm | Undefined | Undefined | 90° 0' 0.000" |  | 2600.000mm | 300.000mm | 300.000mm | 0.000in | 0.000in | Junction Structure | Undefined |  | Power MH FP1/CR2 (2.5X2.2), -- 1 -- | Box | 0 | 0
PMH - (73) | Power MH FP1/CR2 (2. [...] | Standard | 442062.5239 | 1823342.7105 | 29.07 | POWER CONDUIT - (71), POWER CONDUIT - (72) | ZONE 1 FRL R2 | 29.07 | Yes | 0 | <None> |  |  | Basic | No | 2200.000mm | 2500.000mm | 3032.589mm | 0.000in | 2.7326 | Depth | 0 | 26.338 | 300.000mm | 200.000mm |  |  | Undefined | 0.000in | 1300.000mm | 2900.000mm | Undefined | Undefined | 90° 0' 0.000" |  | 2600.000mm | 300.000mm | 300.000mm | 0.000in | 0.000in | Junction Structure | Undefined |  | Power MH FP1/CR2 (2.5X2.2), -- 1 -- | Box | 0 | 0
PMH - (74) | Power MH R2/CR1 (3.0 [...] | Standard | 442062.524 | 1823364.9275 | 29.21 | POWER CONDUIT - (72), POWER CONDUIT - (73), POWER CONDUIT - (135) | ZONE 1 FRL R2 | 29.21 | Yes | 0 | <None> |  |  | Basic | No | 2200.000mm | 3000.000mm | 3278.579mm | 0.000in | 2.9786 | Depth | 0 | 26.232 | 300.000mm | 200.000mm |  |  | Undefined | 0.000in | 1300.000mm | 3400.000mm | Undefined | Undefined | 90° 0' 0.000" |  | 2600.000mm | 300.000mm | 300.000mm | 0.000in | 0.000in | Junction Structure | Undefined |  | Power MH R2/CR1 (3.0X2.2), -- 1 -- | Box | 0 | 0
PMH - (75) | Power MH FP2/CR3 (2. [...] | Standard | 442049.5236 | 1823364.9275 | 29.21 | POWER CONDUIT - (73), POWER CONDUIT - (74) | ZONE 1 FRL R2 | 29.21 | Yes | 0 | <None> |  |  | Basic | No | 2200.000mm | 2200.000mm | 3278.583mm | 0.000in | 2.9786 | Depth | 0 | 26.232 | 300.000mm | 200.000mm |  |  | Undefined | 0.000in | 1300.000mm | 2600.000mm | Undefined | Undefined | 269° 59' 60.000" |  | 2600.000mm | 300.000mm | 300.000mm | 0.000in | 0.000in | Junction Structure | Undefined | POWER_MH_FP2_CR3_2_2X2_2_METRIC | Power MH FP2/CR3 (2.2X2.2) | Box | 0 | 0
PMH - (76) | Power MH FP1/CR2 (2. [...] | Standard | 442049.5239 | 1823271.8558 | 28.623 | POWER CONDUIT - (74), POWER CONDUIT - (75) | ZONE 1 FRL R2 | 28.623 | Yes | 0 | <None> |  |  | Basic | No | 2200.000mm | 2500.000mm | 2756.000mm | 0.000in | 2.456 | Depth | 0 | 26.167 | 300.000mm | 200.000mm |  |  | Undefined | 0.000in | 1300.000mm | 2900.000mm | Undefined | Undefined | 270° 0' 0.000" |  | 2600.000mm | 300.000mm | 300.000mm | 0.000in | 0.000in | Junction Structure | Undefined |  | Power MH FP1/CR2 (2.5X2.2), -- 1 -- | Box | 0 | 0
PMH - (77) | Power MH R1/T1/CR0 ( [...] | Standard | 442049.5238 | 1823229.2181 | 28.355 | POWER CONDUIT - (75), POWER CONDUIT - (76), POWER CONDUIT - (136) | ZONE 1 FRL R2 | 28.355 | Yes | 0 | <None> |  |  | Basic | No | 2200.000mm | 3750.000mm | 2986.327mm | 0.000in | 2.6863 | Depth | 0 | 25.669 | 300.000mm | 200.000mm |  |  | Undefined | 0.000in | 1300.000mm | 4150.000mm | Undefined | Undefined | 270° 0' 0.000" |  | 2600.000mm | 300.000mm | 300.000mm | 0.000in | 0.000in | Junction Structure | Undefined |  | Power MH R1/T1/CR0 (3.75X2.2--) | Box | 0 | 0
PMH - (78) | Power MH R1/T1/CR0 ( [...] | Standard | 442102.1426 | 1823228.6681 | 27.972 | POWER CONDUIT - (76), POWER CONDUIT - (77) | ZONE 1 FRL R2 | 27.972 | Yes | 0 | <None> |  |  | Basic | No | 2200.000mm | 3750.000mm | 3955.818mm | 0.000in | 3.6558 | Depth | 0 | 24.316 | 300.000mm | 200.000mm |  |  | Undefined | 0.000in | 1300.000mm | 4150.000mm | Undefined | Undefined | 0° 0' 0.000" |  | 2600.000mm | 300.000mm | 300.000mm | 0.000in | 0.000in | Junction Structure | Undefined |  | Power MH R1/T1/CR0 (3.75X2.2--) | Box | 0 | 0
PMH - (79) | Power MH R1/T1/CR0 ( [...] | Standard | 442121.2748 | 1823228.6681 | 27.785 | POWER CONDUIT - (77), POWER CONDUIT - (78), POWER CONDUIT - (186) | ZONE 1 FRL R2 | 27.785 | Yes | 0 | <None> |  |  | Basic | No | 2200.000mm | 3750.000mm | 4753.947mm | 0.000in | 4.4539 | Depth | 0 | 23.331 | 300.000mm | 200.000mm |  |  | Undefined | 0.000in | 1300.000mm | 4150.000mm | Undefined | Undefined | 0° 0' 0.000" |  | 2600.000mm | 300.000mm | 300.000mm | 0.000in | 0.000in | Junction Structure | Undefined |  | Power MH R1/T1/CR0 (3.75X2.2--) | Box | 0 | 0
PMH - (80) | Power MH CR1,R2 (3.0 [...] | Standard | 442174.0244 | 1823228.6681 | 27.22 | POWER CONDUIT - (78), POWER CONDUIT - (79), POWER CONDUIT - (80), POWER CONDUIT - (81) | ZONE 1 FRL R2 | 27.22 | Yes | 0 | <None> |  |  | Basic | No | 2200.000mm | 3000.000mm | 4879.034mm | 0.000in | 4.579 | Depth | 0 | 22.641 | 300.000mm | 200.000mm |  |  | Undefined | 0.000in | 1300.000mm | 1850.000mm | Undefined | Undefined | 0° 0' 0.000" |  | 2600.000mm | 300.000mm | 300.000mm | 0.000in | 0.000in | Junction Structure | Undefined |  | Power MH CR1,R2 (3.0X2.2) | Box | 0 | 0
PMH - (81) | Power MH R1/t1 (3.75 [...] | Standard | 442187.3916 | 1823227.8931 | 27.221 | POWER CONDUIT - (80), POWER CONDUIT - (111) | ZONE 1 FRL R2 | 27.221 | Yes | 0 | <None> |  |  | Basic | No | 2200.000mm | 3750.000mm | 4880.669mm | 0.000in | 4.5807 | Depth | 0 | 22.641 | 300.000mm | 200.000mm |  |  | Undefined | 0.000in | 1300.000mm | 1850.000mm | Undefined | Undefined | 90° 0' 0.000" |  | 2600.000mm | 300.000mm | 300.000mm | 0.000in | 0.000in | Junction Structure | Undefined |  | Power MH R1/t1 (3.75x2.2) | Box | 0 | 0
PMH - (82) | Power MH FP1/CR2 (2. [...] | Standard | 442174.4247 | 1823134.0258 | 26.984 | POWER CONDUIT - (81), POWER CONDUIT - (82) | ZONE 1 FRL R2 | 26.984 | Yes | 0 | <None> |  |  | Basic | No | 2200.000mm | 2500.000mm | 2756.000mm | 0.000in | 2.456 | Depth | 0 | 24.528 | 300.000mm | 200.000mm |  |  | Undefined | 0.000in | 1300.000mm | 2900.000mm | Undefined | Undefined | 270° 0' 0.000" |  | 2600.000mm | 300.000mm | 300.000mm | 0.000in | 0.000in | Junction Structure | Undefined |  | Power MH FP1/CR2 (2.5X2.2), -- 1 -- | Box | 0 | 0
PMH - (83) | Power MH FP2/CR3 (2. [...] | Standard | 442174.4249 | 1823058.4208 | 26.77 | POWER CONDUIT - (82), POWER CONDUIT - (83) | ZONE 1 FRL R2 | 26.77 | Yes | 0 | <None> |  |  | Basic | No | 2200.000mm | 2200.000mm | 3258.182mm | 0.000in | 2.9582 | Depth | 0 | 23.812 | 300.000mm | 200.000mm |  |  | Undefined | 0.000in | 1300.000mm | 2600.000mm | Undefined | Undefined | 270° 0' 0.000" |  | 2600.000mm | 300.000mm | 300.000mm | 0.000in | 0.000in | Junction Structure | Undefined | POWER_MH_FP2_CR3_2_2X2_2_METRIC | Power MH FP2/CR3 (2.2X2.2) | Box | 0 | 0
PMH - (84) | Power MH R2/CR1 (3.0 [...] | Standard | 442187.4248 | 1823059.2958 | 26.773 | POWER CONDUIT - (83), POWER CONDUIT - (84), POWER CONDUIT - (143) | ZONE 1 FRL R2 | 26.773 | Yes | 0 | <None> |  |  | Basic | No | 2200.000mm | 3000.000mm | 3260.665mm | 0.000in | 2.9607 | Depth | 0 | 23.812 | 300.000mm | 200.000mm |  |  | Undefined | 0.000in | 1300.000mm | 3400.000mm | Undefined | Undefined | 89° 59' 60.000" |  | 2600.000mm | 300.000mm | 300.000mm | 0.000in | 0.000in | Junction Structure | Undefined |  | Power MH R2/CR1 (3.0X2.2), -- 1 -- | Box | 0 | 0
PMH - (85) | Power MH FP1/CR2 (2. [...] | Standard | 442187.5748 | 1823007.5176 | 26.52 | POWER CONDUIT - (84), POWER CONDUIT - (85) | ZONE 1 FRL R2 | 26.52 | Yes | 0 | <None> |  |  | Basic | No | 2200.000mm | 2500.000mm | 3315.336mm | 0.000in | 3.0153 | Depth | 0 | 23.505 | 300.000mm | 200.000mm |  |  | Undefined | 0.000in | 1300.000mm | 2900.000mm | Undefined | Undefined | 180° 0' 0.000" |  | 2600.000mm | 300.000mm | 300.000mm | 0.000in | 0.000in | Junction Structure | Undefined |  | Power MH FP1/CR2 (2.5X2.2), -- 1 -- | Box | 0 | 0
PMH - (86) | Power MH CR1,R2 (3.0 [...] | Standard | 442122.2251 | 1823007.6159 | 26.69 | POWER CONDUIT - (85), POWER CONDUIT - (86), POWER CONDUIT - (95) | ZONE 1 FRL R2 | 26.692 | Yes | 0 | <None> |  |  | Basic | No | 2200.000mm | 3000.000mm | 4283.799mm | 0.000in | 3.9838 | Depth | 0 | 22.707 | 300.000mm | 200.000mm |  |  | Undefined | 0.000in | 1300.000mm | 1850.000mm | Undefined | Undefined | 180° 0' 0.000" |  | 2600.000mm | 300.000mm | 300.000mm | 0.000in | 0.000in | Junction Structure | Undefined |  | Power MH CR1,R2 (3.0X2.2) | Box | 1 | 0
PMH - (87) | Power MH FP1/CR2 (2. [...] | Standard | 442121.825 | 1823026.2664 | 26.836 | POWER CONDUIT - (86), POWER CONDUIT - (87) | ZONE 1 FRL R2 | 26.836 | Yes | 0 | <None> |  |  | Basic | No | 2200.000mm | 2500.000mm | 3663.760mm | 0.000in | 3.3638 | Depth | 0 | 23.472 | 300.000mm | 200.000mm |  |  | Undefined | 0.000in | 1300.000mm | 2900.000mm | Undefined | Undefined | 90° 0' 0.000" |  | 2600.000mm | 300.000mm | 300.000mm | 0.000in | 0.000in | Junction Structure | Undefined |  | Power MH FP1/CR2 (2.5X2.2), -- 1 -- | Box | 0 | 0
PMH - (88) | Power MH FP1/CR2 (2. [...] | Standard | 442121.825 | 1823093.2307 | 27.16 | POWER CONDUIT - (87), POWER CONDUIT - (88) | ZONE 1 FRL R2 | 27.16 | Yes | 0 | <None> |  |  | Basic | No | 2200.000mm | 2500.000mm | 2756.000mm | 0.000in | 2.456 | Depth | 0 | 24.704 | 300.000mm | 200.000mm |  |  | Undefined | 0.000in | 1300.000mm | 2900.000mm | Undefined | Undefined | 90° 0' 0.000" |  | 2600.000mm | 300.000mm | 300.000mm | 0.000in | 0.000in | Junction Structure | Undefined |  | Power MH FP1/CR2 (2.5X2.2), -- 1 -- | Box | 0 | 0
PMH - (89) | Power MH FP1/CR2 (2. [...] | Standard | 442121.825 | 1823130.1337 | 27.332 | POWER CONDUIT - (88), POWER CONDUIT - (89) | ZONE 1 FRL R2 | 27.332 | Yes | 0 | <None> |  |  | Basic | No | 2200.000mm | 2500.000mm | 3277.340mm | 0.000in | 2.9773 | Depth | 0 | 24.354 | 300.000mm | 200.000mm |  |  | Undefined | 0.000in | 1300.000mm | 2900.000mm | Undefined | Undefined | 90° 0' 0.000" |  | 2600.000mm | 300.000mm | 300.000mm | 0.000in | 0.000in | Junction Structure | Undefined |  | Power MH FP1/CR2 (2.5X2.2), -- 1 -- | Box | 0 | 0
PMH - (90) | Power MH FP2/CR3 (2. [...] | Standard | 442108.8249 | 1823130.7587 | 27.335 | POWER CONDUIT - (89), POWER CONDUIT - (90) | ZONE 1 FRL R2 | 27.335 | Yes | 0 | <None> |  |  | Basic | No | 2200.000mm | 2200.000mm | 3280.244mm | 0.000in | 2.9802 | Depth | 0 | 24.354 | 300.000mm | 200.000mm |  |  | Undefined | 0.000in | 1300.000mm | 2600.000mm | Undefined | Undefined | 270° 0' 0.000" |  | 2600.000mm | 300.000mm | 300.000mm | 0.000in | 0.000in | Junction Structure | Undefined | POWER_MH_FP2_CR3_2_2X2_2_METRIC | Power MH FP2/CR3 (2.2X2.2) | Box | 0 | 0
PMH - (91) | Power MH FP1/CR2 (2. [...] | Standard | 442108.8249 | 1823054.422 | 26.98 | POWER CONDUIT - (90), POWER CONDUIT - (91) | ZONE 1 FRL R2 | 26.98 | Yes | 0 | <None> |  |  | Basic | No | 2200.000mm | 2500.000mm | 2780.216mm | 0.000in | 2.4802 | Depth | 0 | 24.499 | 300.000mm | 200.000mm |  |  | Undefined | 0.000in | 1300.000mm | 2900.000mm | Undefined | Undefined | 270° 0' 0.000" |  | 2600.000mm | 300.000mm | 300.000mm | 0.000in | 0.000in | Junction Structure | Undefined |  | Power MH FP1/CR2 (2.5X2.2), -- 1 -- | Box | 0 | 0
PMH - (92) | Power MH CR3,R2(2.2X [...] | Standard | 442108.8249 | 1823007.5176 | 26.735 | POWER CONDUIT - (91), POWER CONDUIT - (92) | ZONE 1 FRL R2 | 26.735 | Yes | 0 | <None> |  |  | Basic | No | 2200.000mm | 2200.000mm | 3055.615mm | 0.000in | 2.7556 | Depth | 0 | 23.98 | 300.000mm | 200.000mm |  |  | Undefined | 0.000in | 1300.000mm | 1850.000mm | Undefined | Undefined | 270° 0' 0.000" |  | 2600.000mm | 300.000mm | 300.000mm | 0.000in | 0.000in | Junction Structure | Undefined |  | Power MH CR3,R2(2.2X2.2) | Box | 0 | 0
PMH - (93) | Power MH CR1,R2 (3.0 [...] | Standard | 442062.9239 | 1823007.5176 | 26.892 | POWER CONDUIT - (92), POWER CONDUIT - (93), POWER CONDUIT - (141) | ZONE 1 FRL R2 | 26.892 | Yes | 0 | <None> |  |  | Basic | No | 2200.000mm | 3000.000mm | 4012.306mm | 0.000in | 3.7123 | Depth | 0 | 23.18 | 300.000mm | 200.000mm |  |  | Undefined | 0.000in | 1300.000mm | 1850.000mm | Undefined | Undefined | 180° 0' 0.000" |  | 2600.000mm | 300.000mm | 300.000mm | 0.000in | 0.000in | Junction Structure | Undefined |  | Power MH CR1,R2 (3.0X2.2) | Box | 0 | 0
PMH - (94) | Power MH R2/CR1 (3.0 [...] | Standard | 442061.9674 | 1822993.1089 | 26.914 | POWER CONDUIT - (93), POWER CONDUIT - (94), POWER CONDUIT - (140) | ZONE 1 FRL R2 | 26.914 | Yes | 0 | <None> |  |  | Basic | No | 2200.000mm | 3000.000mm | 4467.473mm | 0.000in | 4.1675 | Depth | 0.433 | 22.747 | 300.000mm | 200.000mm |  |  | Undefined | 0.000in | 1300.000mm | 3400.000mm | Undefined | Undefined | 359° 59' 59.210" |  | 2600.000mm | 300.000mm | 300.000mm | 0.000in | 0.000in | Junction Structure | Undefined |  | Power MH R2/CR1 (3.0X2.2), -- 1 -- | Box | 0 | 0
PMH - (95) | Power MH R1/T1/CR0 ( [...] | Standard | 442121.2748 | 1822993.1176 | 26.728 | POWER CONDUIT - (94), POWER CONDUIT - (95), POWER CONDUIT - (96) | ZONE 1 FRL R2 | 26.728 | Yes | 0 | <None> |  |  | Basic | No | 2200.000mm | 3750.000mm | 4321.369mm | 0.000in | 4.0214 | Depth | 0 | 22.707 | 300.000mm | 200.000mm |  |  | Undefined | 0.000in | 1300.000mm | 4150.000mm | Undefined | Undefined | 0° 0' 0.000" |  | 2600.000mm | 300.000mm | 300.000mm | 0.000in | 0.000in | Junction Structure | Undefined |  | Power MH R1/T1/CR0 (3.75X2.2--) | Box | 0 | 0
PMH - (96) | Power MH FP1/CR2 (2. [...] | Standard | 442148.7176 | 1822993.1176 | 26.618 | POWER CONDUIT - (96), POWER CONDUIT - (97) | ZONE 1 FRL R2 | 26.618 | Yes | 0 | <None> |  |  | Basic | No | 2200.000mm | 2500.000mm | 3698.966mm | 0.000in | 3.399 | Depth | 0 | 23.219 | 300.000mm | 200.000mm |  |  | Undefined | 0.000in | 1300.000mm | 2900.000mm | Undefined | Undefined | 0° 0' 0.000" |  | 2600.000mm | 300.000mm | 300.000mm | 0.000in | 0.000in | Junction Structure | Undefined |  | Power MH FP1/CR2 (2.5X2.2), -- 1 -- | Box | 0 | 0
PMH - (97) | Power MH CR1,R2 (3.0 [...] | Standard | 442172.7293 | 1822993.1175 | 26.436 | POWER CONDUIT - (97), POWER CONDUIT - (98), POWER CONDUIT - (101) | ZONE 1 FRL R2 | 26.436 | Yes | 0 | <None> |  |  | Basic | No | 2200.000mm | 3000.000mm | 3642.588mm | 0.000in | 3.3426 | Depth | 0 | 23.093 | 300.000mm | 200.000mm |  |  | Undefined | 0.000in | 1300.000mm | 1850.000mm | Undefined | Undefined | 0° 0' 0.000" |  | 2600.000mm | 300.000mm | 300.000mm | 0.000in | 0.000in | Junction Structure | Undefined |  | Power MH CR1,R2 (3.0X2.2) | Box | 0 | 0
PMH - (98) | Power MH R2/CR1 (3.0 [...] | Standard | 442173.1293 | 1822953.6673 | 26.267 | POWER CONDUIT - (98), POWER CONDUIT - (99) | ZONE 1 FRL R2 | 26.267 | Yes | 0 | <None> |  |  | Basic | No | 2200.000mm | 3000.000mm | 3377.707mm | 0.000in | 3.0777 | Depth | 0 | 23.189 | 300.000mm | 200.000mm |  |  | Undefined | 0.000in | 1300.000mm | 3400.000mm | Undefined | Undefined | 270° 0' 0.000" |  | 2600.000mm | 300.000mm | 300.000mm | 0.000in | 0.000in | Junction Structure | Undefined |  | Power MH R2/CR1 (3.0X2.2), -- 1 -- | Box | 0 | 0
PMH - (99) | Power MH R2/CR1 (3.0 [...] | Standard | 442187.4249 | 1822953.5173 | 26.266 | POWER CONDUIT - (99), POWER CONDUIT - (100) | ZONE 1 FRL R2 | 26.266 | Yes | 0 | <None> |  |  | Basic | No | 2200.000mm | 3000.000mm | 3377.042mm | 0.000in | 3.077 | Depth | 0 | 23.189 | 300.000mm | 200.000mm |  |  | Undefined | 0.000in | 1300.000mm | 3400.000mm | Undefined | Undefined | 90° 0' 0.000" |  | 2600.000mm | 300.000mm | 300.000mm | 0.000in | 0.000in | Junction Structure | Undefined |  | Power MH R2/CR1 (3.0X2.2), -- 1 -- | Box | 0 | 0
PMH - (100) | Power MH CR1,R2 (3.0 [...] | Standard | 442187.4249 | 1822992.7176 | 26.378 | POWER CONDUIT - (100), POWER CONDUIT - (101), POWER CONDUIT - (102) | ZONE 1 FRL R2 | 26.378 | Yes | 0 | <None> |  |  | Basic | No | 2200.000mm | 3000.000mm | 3584.939mm | 0.000in | 3.2849 | Depth | 0 | 23.093 | 300.000mm | 200.000mm |  |  | Undefined | 0.000in | 1300.000mm | 1850.000mm | Undefined | Undefined | 90° 0' 0.000" |  | 2600.000mm | 300.000mm | 300.000mm | 0.000in | 0.000in | Junction Structure | Undefined |  | Power MH CR1,R2 (3.0X2.2) | Box | 0 | 0
PMH - (101) | Power MH CR3,R2(2.2X [...] | Standard | 442254.4249 | 1823243.0681 | 26.851 | POWER CONDUIT - (51), POWER CONDUIT - (51) (1) | ZONE 1 FRL R2 | 26.851 | Yes | 0 | <None> |  |  | Basic | No | 2200.000mm | 2200.000mm | 4498.697mm | 0.000in | 4.1987 | Depth | 0 | 22.653 | 300.000mm | 200.000mm |  |  | Undefined | 0.000in | 1300.000mm | 1850.000mm | Undefined | Undefined | 180° 0' 0.004" |  | 2600.000mm | 300.000mm | 300.000mm | 0.000in | 0.000in | Junction Structure | Undefined |  | Power MH CR3,R2(2.2X2.2) | Box | 0 | 0
PMH - (102) | Power MH FP1/CR2 (2. [...] | Standard | 442237.9407 | 1822993.1176 | 26.251 | POWER CONDUIT - (102), POWER CONDUIT - (103) | ZONE 1 FRL R2 | 26.251 | Yes | 0 | <None> |  |  | Basic | No | 2200.000mm | 2500.000mm | 3636.812mm | 0.000in | 3.3368 | Depth | 0 | 22.914 | 300.000mm | 200.000mm |  |  | Undefined | 0.000in | 1300.000mm | 2900.000mm | Undefined | Undefined | 0° 0' 0.000" |  | 2600.000mm | 300.000mm | 300.000mm | 0.000in | 0.000in | Junction Structure | Undefined |  | Power MH FP1/CR2 (2.5X2.2), -- 1 -- | Box | 0 | 0
PMH - (103) | Power MH R2/CR1 (3.0 [...] | Standard | 442253.117 | 1822993.1176 | 26.216 | POWER CONDUIT - (103), POWER CONDUIT - (104) | ZONE 1 FRL R2 | 26.216 | Yes | 0 | <None> |  |  | Basic | No | 2200.000mm | 3000.000mm | 4457.801mm | 0.000in | 4.1578 | Depth | 0 | 22.058 | 300.000mm | 200.000mm |  |  | Undefined | 0.000in | 1300.000mm | 3400.000mm | Undefined | Undefined | 0° 0' 0.000" |  | 2600.000mm | 300.000mm | 300.000mm | 0.000in | 0.000in | Junction Structure | Undefined |  | Power MH R2/CR1 (3.0X2.2), -- 1 -- | Box | 0 | 0
PMH - (104) | Power MH R2/CR1 (3.0 [...] | Standard | 442254.4249 | 1823087.6144 | 26.461 | POWER CONDUIT - (104) (1), POWER CONDUIT - (105), POWER CONDUIT - (107) | ZONE 1 FRL R2 | 26.461 | Yes | 0 | <None> |  |  | Basic | No | 2200.000mm | 3000.000mm | 3446.045mm | 0.000in | 3.146 | Depth | 0 | 23.315 | 300.000mm | 200.000mm |  |  | Undefined | 0.000in | 1300.000mm | 3400.000mm | Undefined | Undefined | 90° 0' 0.000" |  | 2600.000mm | 300.000mm | 300.000mm | 0.000in | 0.000in | Junction Structure | Undefined |  | Power MH R2/CR1 (3.0X2.2), -- 1 -- | Box | 0 | 0
PMH - (105) | Power MH FP1/CR2 (2. [...] | Standard | 442254.4249 | 1823168.3558 | 26.684 | POWER CONDUIT - (105), POWER CONDUIT - (106) | ZONE 1 FRL R2 | 26.684 | Yes | 0 | <None> |  |  | Basic | No | 2200.000mm | 2500.000mm | 3820.287mm | 0.000in | 3.5203 | Depth | 0 | 23.164 | 300.000mm | 200.000mm |  |  | Undefined | 0.000in | 1300.000mm | 2900.000mm | Undefined | Undefined | 90° 0' 0.000" |  | 2600.000mm | 300.000mm | 300.000mm | 0.000in | 0.000in | Junction Structure | Undefined |  | Power MH FP1/CR2 (2.5X2.2), -- 1 -- | Box | 0 | 0
PMH - (106) | Power MH R2/CR1 (3.0 [...] | Standard | 442240.0249 | 1823086.717 | 26.459 | POWER CONDUIT - (107), POWER CONDUIT - (108), POWER CONDUIT - (109) | ZONE 1 FRL R2 | 26.459 | Yes | 0 | <None> |  |  | Basic | No | 2200.000mm | 3000.000mm | 3443.565mm | 0.000in | 3.1436 | Depth | 0 | 23.315 | 300.000mm | 200.000mm |  |  | Undefined | 0.000in | 1300.000mm | 3400.000mm | Undefined | Undefined | 269° 59' 60.000" |  | 2600.000mm | 300.000mm | 300.000mm | 0.000in | 0.000in | Junction Structure | Undefined |  | Power MH R2/CR1 (3.0X2.2), -- 1 -- | Box | 0 | 0
PMH - (107) | Power MH FP2/CR3 (2. [...] | Standard | 442240.0248 | 1823061.3855 | 26.389 | POWER CONDUIT - (108) | ZONE 1 FRL R2 | 26.389 | Yes | 0 | <None> |  |  | Basic | No | 2200.000mm | 2200.000mm | 2755.998mm | 0.000in | 2.456 | Depth | 0 | 23.933 | 300.000mm | 200.000mm |  |  | Undefined | 0.000in | 1300.000mm | 2600.000mm | Undefined | Undefined | 270° 0' 0.000" |  | 2600.000mm | 300.000mm | 300.000mm | 0.000in | 0.000in | Junction Structure | Undefined | POWER_MH_FP2_CR3_2_2X2_2_METRIC | Power MH FP2/CR3 (2.2X2.2) | Box | 0 | 0
PMH - (108) | Power MH FP1/CR2 (2. [...] | Standard | 442240.0248 | 1823183.1235 | 26.725 | POWER CONDUIT - (109), POWER CONDUIT - (110) | ZONE 1 FRL R2 | 26.725 | Yes | 0 | <None> |  |  | Basic | No | 2200.000mm | 2500.000mm | 2756.000mm | 0.000in | 2.456 | Depth | 0 | 24.269 | 300.000mm | 200.000mm |  |  | Undefined | 0.000in | 1300.000mm | 2900.000mm | Undefined | Undefined | 270° 0' 0.000" |  | 2600.000mm | 300.000mm | 300.000mm | 0.000in | 0.000in | Junction Structure | Undefined |  | Power MH FP1/CR2 (2.5X2.2), -- 1 -- | Box | 0 | 0
PMH - (109) | Power MH CR3,R2(2.2X [...] | Standard | 442240.0249 | 1823228.6681 | 26.811 | POWER CONDUIT - (110), POWER CONDUIT - (111) | ZONE 1 FRL R2 | 26.811 | Yes | 0 | <None> |  |  | Basic | No | 2200.000mm | 2200.000mm | 3519.354mm | 0.000in | 3.2194 | Depth | 0 | 23.592 | 300.000mm | 200.000mm |  |  | Undefined | 0.000in | 1300.000mm | 1850.000mm | Undefined | Undefined | 0° 0' 0.000" |  | 2600.000mm | 300.000mm | 300.000mm | 0.000in | 0.000in | Junction Structure | Undefined |  | Power MH CR3,R2(2.2X2.2) | Box | 0 | 0
PMH - (110) | Power MH FP2/CR3 (2. [...] | Standard | 442240.0249 | 1823345.264 | 27.621 | POWER CONDUIT - (112) | ZONE 1 FRL R2 | 27.621 | Yes | 0 | <None> |  |  | Basic | No | 2200.000mm | 2200.000mm | 2769.718mm | 0.000in | 2.4697 | Depth | 0 | 25.151 | 300.000mm | 200.000mm |  |  | Undefined | 0.000in | 1300.000mm | 2600.000mm | Undefined | Undefined | 270° 0' 0.000" |  | 2600.000mm | 300.000mm | 300.000mm | 0.000in | 0.000in | Junction Structure | Undefined | POWER_MH_FP2_CR3_2_2X2_2_METRIC | Power MH FP2/CR3 (2.2X2.2) | Box | 0 | 0
PMH - (111) | Power MH FP1/CR2 (2. [...] | Standard | 442254.4249 | 1823363.2869 | 27.744 | POWER CONDUIT - (113), POWER CONDUIT - (114) | ZONE 1 FRL R2 | 27.744 | Yes | 0 | <None> |  |  | Basic | No | 2200.000mm | 2500.000mm | 4606.715mm | 0.000in | 4.3067 | Depth | 0 | 23.437 | 300.000mm | 200.000mm |  |  | Undefined | 0.000in | 1300.000mm | 2900.000mm | Undefined | Undefined | 90° 0' 0.000" |  | 2600.000mm | 300.000mm | 300.000mm | 0.000in | 0.000in | Junction Structure | Undefined |  | Power MH FP1/CR2 (2.5X2.2), -- 1 -- | Box | 0 | 0
PMH - (112) | Power MH FP1/CR2 (2. [...] | Standard | 442254.4249 | 1823434.0521 | 28.191 | POWER CONDUIT - (115), POWER CONDUIT - (116) | ZONE 1 FRL R2 | 28.191 | Yes | 0 | <None> |  |  | Basic | No | 2200.000mm | 2500.000mm | 4164.492mm | 0.000in | 3.8645 | Depth | 0 | 24.327 | 300.000mm | 200.000mm |  |  | Undefined | 0.000in | 1300.000mm | 2900.000mm | Undefined | Undefined | 90° 0' 0.000" |  | 2600.000mm | 300.000mm | 300.000mm | 0.000in | 0.000in | Junction Structure | Undefined |  | Power MH FP1/CR2 (2.5X2.2), -- 1 -- | Box | 0 | 0
PMH - (113) | Power MH R2/CR1 (3.0 [...] | Standard | 442254.4249 | 1823490.6497 | 28.326 | POWER CONDUIT - (116), POWER CONDUIT - (117), POWER CONDUIT - (164) | ZONE 1 FRL R2 | 28.326 | Yes | 0 | <None> |  |  | Basic | No | 2200.000mm | 3000.000mm | 3814.775mm | 0.000in | 3.5148 | Depth | 0 | 24.811 | 300.000mm | 200.000mm |  |  | Undefined | 0.000in | 1300.000mm | 3400.000mm | Undefined | Undefined | 90° 0' 0.000" |  | 2600.000mm | 300.000mm | 300.000mm | 0.000in | 0.000in | Junction Structure | Undefined |  | Power MH R2/CR1 (3.0X2.2), -- 1 -- | Box | 0 | 0
PMH - (114) | Power MH CR1,R2 (3.0 [...] | Standard | 442241.4249 | 1823490.7245 | 28.343 | POWER CONDUIT - (117), POWER CONDUIT - (118), POWER CONDUIT - (126), POWER CONDUIT - (163) | ZONE 1 FRL R2 | 28.343 | Yes | 0 | <None> |  |  | Basic | No | 2200.000mm | 3000.000mm | 3831.564mm | 0.000in | 3.5316 | Depth | 0 | 24.811 | 300.000mm | 200.000mm |  |  | Undefined | 0.000in | 1300.000mm | 1850.000mm | Undefined | Undefined | 270° 0' 0.000" |  | 2600.000mm | 300.000mm | 300.000mm | 0.000in | 0.000in | Junction Structure | Undefined |  | Power MH CR1,R2 (3.0X2.2) | Box | 0 | 0
PMH - (115) | Power MH FP1/CR2 (2. [...] | Standard | 442222.8195 | 1823490.3245 | 28.627 | POWER CONDUIT - (118), POWER CONDUIT - (119) | ZONE 1 FRL R2 | 28.627 | Yes | 0 | <None> |  |  | Basic | No | 2200.000mm | 2500.000mm | 3172.594mm | 0.000in | 2.8726 | Depth | 0 | 25.754 | 300.000mm | 200.000mm |  |  | Undefined | 0.000in | 1300.000mm | 2900.000mm | Undefined | Undefined | 180° 0' 0.000" |  | 2600.000mm | 300.000mm | 300.000mm | 0.000in | 0.000in | Junction Structure | Undefined |  | Power MH FP1/CR2 (2.5X2.2), -- 1 -- | Box | 0 | 0
PMH - (116) | Power MH FP1/CR2 (2. [...] | Standard | 442178.0463 | 1823490.3246 | 29.043 | POWER CONDUIT - (119), POWER CONDUIT - (120) | ZONE 1 FRL R2 | 29.043 | Yes | 0 | <None> |  |  | Basic | No | 2200.000mm | 2500.000mm | 2756.000mm | 0.000in | 2.456 | Depth | 0 | 26.587 | 300.000mm | 200.000mm |  |  | Undefined | 0.000in | 1300.000mm | 2900.000mm | Undefined | Undefined | 180° 0' 0.000" |  | 2600.000mm | 300.000mm | 300.000mm | 0.000in | 0.000in | Junction Structure | Undefined |  | Power MH FP1/CR2 (2.5X2.2), -- 1 -- | Box | 0 | 0
PMH - (117) | Power MH FP1/CR2 (2. [...] | Standard | 442138.3449 | 1823490.3251 | 29.261 | POWER CONDUIT - (120), POWER CONDUIT - (121) | ZONE 1 FRL R2 | 29.261 | Yes | 0 | <None> |  |  | Basic | No | 2200.000mm | 2500.000mm | 2756.009mm | 0.000in | 2.456 | Depth | 0 | 26.805 | 300.000mm | 200.000mm |  |  | Undefined | 0.000in | 1300.000mm | 2900.000mm | Undefined | Undefined | 180° 0' 0.000" |  | 2600.000mm | 300.000mm | 300.000mm | 0.000in | 0.000in | Junction Structure | Undefined |  | Power MH FP1/CR2 (2.5X2.2), -- 1 -- | Box | 0 | 0
PMH - (118) | Power MH CR1,R2 (3.0 [...] | Standard | 442092.737 | 1823490.4579 | 29.34 | POWER CONDUIT - (121), POWER CONDUIT - (122), POWER CONDUIT - (187) | ZONE 1 FRL R2 | 29.34 | Yes | 0 | <None> |  |  | Basic | No | 2200.000mm | 3000.000mm | 3355.120mm | 0.000in | 3.0551 | Depth | 0 | 26.285 | 300.000mm | 200.000mm |  |  | Undefined | 0.000in | 1300.000mm | 1850.000mm | Undefined | Undefined | 180° 0' 0.000" |  | 2600.000mm | 300.000mm | 300.000mm | 0.000in | 0.000in | Junction Structure | Undefined |  | Power MH CR1,R2 (3.0X2.2) | Box | 0 | 0
PMH - (119) | Power MH CR1,R2 (3.0 [...] | Standard | 442077.2335 | 1823476.4565 | 29.556 | POWER CONDUIT - (122), POWER CONDUIT - (123), POWER CONDUIT - (145) (1) (1) (1) | ZONE 1 FRL R2 | 29.556 | Yes | 0 | <None> |  |  | Basic | No | 2200.000mm | 3000.000mm | 3570.680mm | 0.000in | 3.2707 | Depth | 0 | 26.285 | 300.000mm | 200.000mm |  |  | Undefined | 0.000in | 1300.000mm | 1850.000mm | Undefined | Undefined | 41° 59' 45.397" |  | 2600.000mm | 300.000mm | 300.000mm | 0.000in | 0.000in | Junction Structure | Undefined |  | Power MH CR1,R2 (3.0X2.2) | Box | 0 | 0
PMH - (120) | Power MH FP1/CR2 (2. [...] | Standard | 442113.0837 | 1823477.3247 | 29.398 | POWER CONDUIT - (123), POWER CONDUIT - (124) | ZONE 1 FRL R2 | 29.398 | Yes | 0 | <None> |  |  | Basic | No | 2200.000mm | 2500.000mm | 3480.554mm | 0.000in | 3.1806 | Depth | 0 | 26.218 | 300.000mm | 200.000mm |  |  | Undefined | 0.000in | 1300.000mm | 2900.000mm | Undefined | Undefined | 0° 0' 0.000" |  | 2600.000mm | 300.000mm | 300.000mm | 0.000in | 0.000in | Junction Structure | Undefined |  | Power MH FP1/CR2 (2.5X2.2), -- 1 -- | Box | 0 | 0
PMH - (121) | Power MH FP1/CR2 (2. [...] | Standard | 442193.5278 | 1823477.3246 | 28.922 | POWER CONDUIT - (124), POWER CONDUIT - (125) | ZONE 1 FRL R2 | 28.922 | Yes | 0 | <None> |  |  | Basic | No | 2200.000mm | 2500.000mm | 3221.582mm | 0.000in | 2.9216 | Depth | 0 | 26 | 300.000mm | 200.000mm |  |  | Undefined | 0.000in | 1300.000mm | 2900.000mm | Undefined | Undefined | 0° 0' 0.000" |  | 2600.000mm | 300.000mm | 300.000mm | 0.000in | 0.000in | Junction Structure | Undefined |  | Power MH FP1/CR2 (2.5X2.2), -- 1 -- | Box | 0 | 0
PMH - (122) | Power MH CR1,R2 (3.0 [...] | Standard | 442241.0249 | 1823477.3245 | 28.32 | POWER CONDUIT - (125), POWER CONDUIT - (126), POWER CONDUIT - (127) | ZONE 1 FRL R2 | 28.32 | Yes | 0 | <None> |  |  | Basic | No | 2200.000mm | 3000.000mm | 3511.294mm | 0.000in | 3.2113 | Depth | 0 | 25.109 | 300.000mm | 200.000mm |  |  | Undefined | 0.000in | 1300.000mm | 1850.000mm | Undefined | Undefined | 0° 0' 0.000" |  | 2600.000mm | 300.000mm | 300.000mm | 0.000in | 0.000in | Junction Structure | Undefined |  | Power MH CR1,R2 (3.0X2.2) | Box | 0 | 0
PMH - (123) | Power MH CR3,R2(2.2X [...] | Standard | 442241.4249 | 1823402.7245 | 28.005 | POWER CONDUIT - (127), POWER CONDUIT - (128) | ZONE 1 FRL R2 | 28.005 | Yes | 0 | <None> |  |  | Basic | No | 2200.000mm | 2200.000mm | 2890.555mm | 0.000in | 2.5906 | Depth | 0 | 25.414 | 300.000mm | 200.000mm |  |  | Undefined | 0.000in | 1300.000mm | 1850.000mm | Undefined | Undefined | 270° 0' 0.000" |  | 2600.000mm | 300.000mm | 300.000mm | 0.000in | 0.000in | Junction Structure | Undefined |  | Power MH CR3,R2(2.2X2.2) | Box | 0 | 0
PMH - (124) | Power MH FP1/CR2 (2. [...] | Standard | 442208.3413 | 1823402.746 | 28.223 | POWER CONDUIT - (128), POWER CONDUIT - (129) | ZONE 1 FRL R2 | 28.223 | Yes | 0 | <None> |  |  | Basic | No | 2200.000mm | 2500.000mm | 2897.844mm | 0.000in | 2.5978 | Depth | 0 | 25.625 | 300.000mm | 200.000mm |  |  | Undefined | 0.000in | 1300.000mm | 2900.000mm | Undefined | Undefined | 179° 55' 9.950" |  | 2600.000mm | 300.000mm | 300.000mm | 0.000in | 0.000in | Junction Structure | Undefined |  | Power MH FP1/CR2 (2.5X2.2), -- 1 -- | Box | 0 | 0
PMH - (125) | Power MH R1/T1/CR0 ( [...] | Standard | 442174.9753 | 1823402.734 | 28.427 | POWER CONDUIT - (129), POWER CONDUIT - (130), POWER CONDUIT - (131) | ZONE 1 FRL R2 | 28.427 | Yes | 0 | <None> |  |  | Basic | No | 2200.000mm | 3750.000mm | 3712.965mm | 0.000in | 3.413 | Depth | 0 | 25.014 | 300.000mm | 200.000mm |  |  | Undefined | 0.000in | 1300.000mm | 4150.000mm | Undefined | Undefined | 180° 1' 42.724" |  | 2600.000mm | 300.000mm | 300.000mm | 0.000in | 0.000in | Junction Structure | Undefined |  | Power MH R1/T1/CR0 (3.75X2.2--) | Box | 0 | 0
PMH - (126) | Power MH FP1/CR2 (2. [...] | Standard | 442126.6767 | 1823402.7246 | 28.724 | POWER CONDUIT - (131), POWER CONDUIT - (132) | ZONE 1 FRL R2 | 28.724 | Yes | 0 | <None> |  |  | Basic | No | 2200.000mm | 2500.000mm | 2769.967mm | 0.000in | 2.47 | Depth | 0 | 26.254 | 300.000mm | 200.000mm |  |  | Undefined | 0.000in | 1300.000mm | 2900.000mm | Undefined | Undefined | 180° 0' 0.000" |  | 2600.000mm | 300.000mm | 300.000mm | 0.000in | 0.000in | Junction Structure | Undefined |  | Power MH FP1/CR2 (2.5X2.2), -- 1 -- | Box | 0 | 0
PMH - (127) | Power MH FP2/CR3 (2. [...] | Standard | 442034.379 | 1823402.7245 | 29.291 | POWER CONDUIT - (132), POWER CONDUIT - (133) | ZONE 1 FRL R2 | 29.291 | Yes | 0 | <None> |  |  | Basic | No | 2200.000mm | 2200.000mm | 3271.290mm | 0.000in | 2.9713 | Depth | 0 | 26.319 | 300.000mm | 200.000mm |  |  | Undefined | 0.000in | 1300.000mm | 2600.000mm | Undefined | Undefined | 180° 0' 0.000" |  | 2600.000mm | 300.000mm | 300.000mm | 0.000in | 0.000in | Junction Structure | Undefined | POWER_MH_FP2_CR3_2_2X2_2_METRIC | Power MH FP2/CR3 (2.2X2.2) | Box | 0 | 0
PMH - (128) | Power MH FP1/CR2 (2. [...] | Standard | 442035.004 | 1823388.3245 | 29.287 | POWER CONDUIT - (133), POWER CONDUIT - (134) | ZONE 1 FRL R2 | 29.287 | Yes | 0 | <None> |  |  | Basic | No | 2200.000mm | 2500.000mm | 3267.840mm | 0.000in | 2.9678 | Depth | 0 | 26.319 | 300.000mm | 200.000mm |  |  | Undefined | 0.000in | 1300.000mm | 2900.000mm | Undefined | Undefined | 0° 0' 0.000" |  | 2600.000mm | 300.000mm | 300.000mm | 0.000in | 0.000in | Junction Structure | Undefined |  | Power MH FP1/CR2 (2.5X2.2), -- 1 -- | Box | 0 | 0
PMH - (129) | Power MH FP1/CR2 (2. [...] | Standard | 442061.3489 | 1823388.3248 | 29.074 | POWER CONDUIT - (134), POWER CONDUIT - (135) | ZONE 1 FRL R2 | 29.074 | Yes | 0 | <None> |  |  | Basic | No | 2200.000mm | 2500.000mm | 3142.473mm | 0.000in | 2.8425 | Depth | 0 | 26.232 | 300.000mm | 200.000mm |  |  | Undefined | 0.000in | 1300.000mm | 2900.000mm | Undefined | Undefined | 0° 0' 0.000" |  | 2600.000mm | 300.000mm | 300.000mm | 0.000in | 0.000in | Junction Structure | Undefined |  | Power MH FP1/CR2 (2.5X2.2), -- 1 -- | Box | 0 | 0
PMH - (130) | Power MH FP1/CR2 (2. [...] | Standard | 442049.5239 | 1823137.6577 | 27.776 | POWER CONDUIT - (136), POWER CONDUIT - (137) | ZONE 1 FRL R2 | 27.776 | Yes | 0 | <None> |  |  | Basic | No | 2200.000mm | 2500.000mm | 2886.000mm | 0.000in | 2.586 | Depth | 0 | 25.19 | 300.000mm | 200.000mm |  |  | Undefined | 0.000in | 1300.000mm | 2900.000mm | Undefined | Undefined | 270° 0' 0.000" |  | 2600.000mm | 300.000mm | 300.000mm | 0.000in | 0.000in | Junction Structure | Undefined |  | Power MH FP1/CR2 (2.5X2.2), -- 1 -- | Box | 0 | 0
PMH - (131) | Power MH FP1/CR2 (2. [...] | Standard | 442049.5239 | 1823044.4242 | 27.188 | POWER CONDUIT - (137), POWER CONDUIT - (138) | ZONE 1 FRL R2 | 27.188 | Yes | 0 | <None> |  |  | Basic | No | 2200.000mm | 2500.000mm | 2886.000mm | 0.000in | 2.586 | Depth | 0 | 24.602 | 300.000mm | 200.000mm |  |  | Undefined | 0.000in | 1300.000mm | 2900.000mm | Undefined | Undefined | 270° 0' 0.000" |  | 2600.000mm | 300.000mm | 300.000mm | 0.000in | 0.000in | Junction Structure | Undefined |  | Power MH FP1/CR2 (2.5X2.2), -- 1 -- | Box | 0 | 0
PMH - (132) | Power MH CR3,R2(2.2X [...] | Standard | 442049.5239 | 1823007.5176 | 26.932 | POWER CONDUIT - (138), POWER CONDUIT - (139) | ZONE 1 FRL R2 | 26.932 | Yes | 0 | <None> |  |  | Basic | No | 2200.000mm | 2200.000mm | 3515.442mm | 0.000in | 3.2154 | Depth | 0 | 23.716 | 300.000mm | 200.000mm |  |  | Undefined | 0.000in | 1300.000mm | 1850.000mm | Undefined | Undefined | 270° 0' 0.000" |  | 2600.000mm | 300.000mm | 300.000mm | 0.000in | 0.000in | Junction Structure | Undefined |  | Power MH CR3,R2(2.2X2.2) | Box | 0 | 0
PMH - (133) | Power MH R2/CR1 (3.0 [...] | Standard | 442050.8239 | 1822993.1176 | 26.947 | POWER CONDUIT - (139), POWER CONDUIT - (140) | ZONE 1 FRL R2 | 26.947 | Yes | 0 | <None> |  |  | Basic | No | 2200.000mm | 3000.000mm | 4062.639mm | 0.000in | 3.7626 | Depth | 0.532 | 23.184 | 300.000mm | 200.000mm |  |  | Undefined | 0.000in | 1300.000mm | 3400.000mm | Undefined | Undefined | 0° 0' 0.000" |  | 2600.000mm | 300.000mm | 300.000mm | 0.000in | 0.000in | Junction Structure | Undefined |  | Power MH R2/CR1 (3.0X2.2), -- 1 -- | Box | 0 | 0
PMH - (134) | Power MH FP1/CR2 (2. [...] | Standard | 442062.5239 | 1823053.5348 | 27.245 | POWER CONDUIT - (141), POWER CONDUIT - (142) | ZONE 1 FRL R2 | 27.245 | Yes | 0 | <None> |  |  | Basic | No | 2200.000mm | 2500.000mm | 3286.737mm | 0.000in | 2.9867 | Depth | 0 | 24.259 | 300.000mm | 200.000mm |  |  | Undefined | 0.000in | 1300.000mm | 2900.000mm | Undefined | Undefined | 90° 0' 0.000" |  | 2600.000mm | 300.000mm | 300.000mm | 0.000in | 0.000in | Junction Structure | Undefined |  | Power MH FP1/CR2 (2.5X2.2), -- 1 -- | Box | 0 | 0
PMH - (135) | Power MH FP2/CR3 (2. [...] | Standard | 442062.5239 | 1823121.2281 | 27.673 | POWER CONDUIT - (142) | ZONE 1 FRL R2 | 27.673 | Yes | 0 | <None> |  |  | Basic | No | 2200.000mm | 2200.000mm | 2755.998mm | 0.000in | 2.456 | Depth | 0 | 25.217 | 300.000mm | 200.000mm |  |  | Undefined | 0.000in | 1300.000mm | 2600.000mm | Undefined | Undefined | 90° 0' 0.000" |  | 2600.000mm | 300.000mm | 300.000mm | 0.000in | 0.000in | Junction Structure | Undefined | POWER_MH_FP2_CR3_2_2X2_2_METRIC | Power MH FP2/CR3 (2.2X2.2) | Box | 0 | 0
PMH - (136) | Power MH FP1/CR2 (2. [...] | Standard | 442187.4249 | 1823081.9442 | 26.837 | POWER CONDUIT - (143), POWER CONDUIT - (144) | ZONE 1 FRL R2 | 26.837 | Yes | 0 | <None> |  |  | Basic | No | 2200.000mm | 2500.000mm | 2756.000mm | 0.000in | 2.456 | Depth | 0 | 24.381 | 300.000mm | 200.000mm |  |  | Undefined | 0.000in | 1300.000mm | 2900.000mm | Undefined | Undefined | 90° 0' 0.000" |  | 2600.000mm | 300.000mm | 300.000mm | 0.000in | 0.000in | Junction Structure | Undefined |  | Power MH FP1/CR2 (2.5X2.2), -- 1 -- | Box | 0 | 0
PMH - (137) | Power MH FP2/CR3 (2. [...] | Standard | 442187.4248 | 1823164.1166 | 27.07 | POWER CONDUIT - (144) | ZONE 1 FRL R2 | 27.07 | Yes | 0 | <None> |  |  | Basic | No | 2200.000mm | 2200.000mm | 2755.998mm | 0.000in | 2.456 | Depth | 0 | 24.614 | 300.000mm | 200.000mm |  |  | Undefined | 0.000in | 1300.000mm | 2600.000mm | Undefined | Undefined | 90° 0' 0.000" |  | 2600.000mm | 300.000mm | 300.000mm | 0.000in | 0.000in | Junction Structure | Undefined | POWER_MH_FP2_CR3_2_2X2_2_METRIC | Power MH FP2/CR3 (2.2X2.2) | Box | 0 | 0
PMH - (138) | Power MH FP2/CR3 (2. [...] | Standard | 442035.1278 | 1823440.8265 | 29.745 | POWER CONDUIT - (145) | ZONE 1 FRL R2 | 29.745 | Yes | 0 | <None> |  |  | Basic | No | 2200.000mm | 2200.000mm | 2826.593mm | 0.000in | 2.5266 | Depth | 0 | 27.218 | 300.000mm | 200.000mm |  |  | Undefined | 0.000in | 1300.000mm | 2600.000mm | Undefined | Undefined | 36° 50' 32.547" |  | 2600.000mm | 300.000mm | 300.000mm | 0.000in | 0.000in | Junction Structure | Undefined | POWER_MH_FP2_CR3_2_2X2_2_METRIC | Power MH FP2/CR3 (2.2X2.2) | Box | 0 | 0
PMH - (139) | Power MH CR1,R2 (3.0 [...] | Standard | 442117.3615 | 1823518.1596 | 29.666 | POWER CONDUIT - (187), POWER CONDUIT - (147), POWER CONDUIT - (162) | ZONE 1 FRL R2 | 29.666 | Yes | 0 | <None> |  |  | Basic | No | 2200.000mm | 3000.000mm | 2800.356mm | 0.000in | 2.5004 | Depth | 0 | 27.166 | 300.000mm | 200.000mm |  |  | Undefined | 0.000in | 1300.000mm | 1850.000mm | Undefined | Undefined | 48° 32' 17.834" |  | 2600.000mm | 300.000mm | 300.000mm | 0.000in | 0.000in | Junction Structure | Undefined |  | Power MH CR1,R2 (3.0X2.2) | Box | 0 | 0
PMH - (140) | Power MH CR1,R2 (3.0 [...] | Standard | 442129.9866 | 1823530.8869 | 29.46 | POWER CONDUIT - (147), POWER CONDUIT - (148), POWER CONDUIT - (149) | ZONE 1 FRL R2 | 29.46 | Yes | 0 | <None> |  |  | Basic | No | 2200.000mm | 3000.000mm | 2735.262mm | 0.000in | 2.4353 | Depth | 0 | 27.025 | 300.000mm | 200.000mm |  |  | Undefined | 0.000in | 1300.000mm | 1850.000mm | Undefined | Undefined | 180° 0' 0.000" |  | 2600.000mm | 300.000mm | 300.000mm | 0.000in | 0.000in | Junction Structure | Undefined |  | Power MH CR1,R2 (3.0X2.2) | Box | 0 | 0
PMH - (141) | Power MH FP2/CR3 (2. [...] | Standard | 442144.3469 | 1823547.9905 | 29.777 | POWER CONDUIT - (148) | ZONE 1 FRL R2 | 29.777 | Yes | 0 | <None> |  |  | Basic | No | 2200.000mm | 2200.000mm | 2755.764mm | 0.000in | 2.4558 | Depth | 0 | 27.321 | 300.000mm | 200.000mm |  |  | Undefined | 0.000in | 1300.000mm | 2600.000mm | Undefined | Undefined | 47° 22' 49.556" |  | 2600.000mm | 300.000mm | 300.000mm | 0.000in | 0.000in | Junction Structure | Undefined | POWER_MH_FP2_CR3_2_2X2_2_METRIC | Power MH FP2/CR3 (2.2X2.2) | Box | 0 | 0
PMH - (142) | Power MH FP1/CR2 (2. [...] | Standard | 442159.7741 | 1823530.9251 | 29.262 | POWER CONDUIT - (149), POWER CONDUIT - (150) | ZONE 1 FRL R2 | 29.262 | Yes | 0 | <None> |  |  | Basic | No | 2200.000mm | 2500.000mm | 2777.362mm | 0.000in | 2.4774 | Depth | 0 | 26.785 | 300.000mm | 200.000mm |  |  | Undefined | 0.000in | 1300.000mm | 2900.000mm | Undefined | Undefined | 180° 0' 0.000" |  | 2600.000mm | 300.000mm | 300.000mm | 0.000in | 0.000in | Junction Structure | Undefined |  | Power MH FP1/CR2 (2.5X2.2), -- 1 -- | Box | 0 | 0
PMH - (143) | Power MH CR3,R2(2.2X [...] | Standard | 442189.8248 | 1823530.9245 | 28.976 | POWER CONDUIT - (150), POWER CONDUIT - (151) | ZONE 1 FRL R2 | 28.976 | Yes | 0 | <None> |  |  | Basic | No | 2200.000mm | 2200.000mm | 2843.893mm | 0.000in | 2.5439 | Depth | 0 | 26.432 | 300.000mm | 200.000mm |  |  | Undefined | 0.000in | 1300.000mm | 1850.000mm | Undefined | Undefined | 269° 59' 60.000" |  | 2600.000mm | 300.000mm | 300.000mm | 0.000in | 0.000in | Junction Structure | Undefined |  | Power MH CR3,R2(2.2X2.2) | Box | 0 | 0
PMH - (144) | Power MH FP2/CR3 (2. [...] | Standard | 442189.8249 | 1823561.8719 | 29.009 | POWER CONDUIT - (151), POWER CONDUIT - (152) | ZONE 1 FRL R2 | 29.009 | Yes | 0 | <None> |  |  | Basic | No | 2200.000mm | 2200.000mm | 3287.967mm | 0.000in | 2.988 | Depth | 0 | 26.021 | 300.000mm | 200.000mm |  |  | Undefined | 0.000in | 1300.000mm | 2600.000mm | Undefined | Undefined | 270° 0' 0.000" |  | 2600.000mm | 300.000mm | 300.000mm | 0.000in | 0.000in | Junction Structure | Undefined | POWER_MH_FP2_CR3_2_2X2_2_METRIC | Power MH FP2/CR3 (2.2X2.2) | Box | 0 | 0
PMH - (145) | Power MH FP2/CR3 (2. [...] | Standard | 442202.8249 | 1823561.8719 | 29.009 | POWER CONDUIT - (152), POWER CONDUIT - (153) | ZONE 1 FRL R2 | 29.009 | Yes | 0 | <None> |  |  | Basic | No | 2200.000mm | 2200.000mm | 3287.967mm | 0.000in | 2.988 | Depth | 0 | 26.021 | 300.000mm | 200.000mm |  |  | Undefined | 0.000in | 1300.000mm | 2600.000mm | Undefined | Undefined | 90° 0' 0.000" |  | 2600.000mm | 300.000mm | 300.000mm | 0.000in | 0.000in | Junction Structure | Undefined | POWER_MH_FP2_CR3_2_2X2_2_METRIC | Power MH FP2/CR3 (2.2X2.2) | Box | 0 | 0
PMH - (146) | Power MH CR3,R2(2.2X [...] | Standard | 442202.8249 | 1823603.009 | 29.189 | POWER CONDUIT - (153), POWER CONDUIT - (154) | ZONE 1 FRL R2 | 29.189 | Yes | 0 | <None> |  |  | Basic | No | 2200.000mm | 2200.000mm | 2784.874mm | 0.000in | 2.4849 | Depth | 0 | 26.705 | 300.000mm | 200.000mm |  |  | Undefined | 0.000in | 1300.000mm | 1850.000mm | Undefined | Undefined | 89° 59' 60.000" |  | 2600.000mm | 300.000mm | 300.000mm | 0.000in | 0.000in | Junction Structure | Undefined |  | Power MH CR3,R2(2.2X2.2) | Box | 0 | 0
PMH - (147) | Power MH R1/T1/CR0 ( [...] | Standard | 442226.8767 | 1823620.2807 | 29.225 | POWER CONDUIT - (154) (1), POWER CONDUIT - (155), POWER CONDUIT - (156) | ZONE 1 FRL R2 | 29.225 | Yes | 0 | <None> |  |  | Basic | No | 2200.000mm | 3750.000mm | 3489.523mm | 0.000in | 3.1895 | Depth | 0 | 26.036 | 300.000mm | 200.000mm |  |  | Undefined | 0.000in | 1300.000mm | 4150.000mm | Undefined | Undefined | 32° 31' 36.152" |  | 2600.000mm | 300.000mm | 300.000mm | 0.000in | 0.000in | Junction Structure | Undefined |  | Power MH R1/T1/CR0 (3.75X2.2--) | Box | 0 | 0
PMH - (148) | Power MH R2/CR1 (3.0 [...] | Standard | 442226.1867 | 1823636.8454 | 29.308 | POWER CONDUIT - (155), POWER CONDUIT - (168) (1) | ZONE 1 FRL R2 | 29.308 | Yes | 0 | <None> |  |  | Basic | No | 2200.000mm | 3000.000mm | 3571.641mm | 0.000in | 3.2716 | Depth | 0 | 26.036 | 300.000mm | 200.000mm |  |  | Undefined | 0.000in | 1300.000mm | 3400.000mm | Undefined | Undefined | 210° 23' 33.252" |  | 2600.000mm | 300.000mm | 300.000mm | 0.000in | 0.000in | Junction Structure | Undefined |  | Power MH R2/CR1 (3.0X2.2), -- 1 -- | Box | 0 | 0
PMH - (149) | Power MH CR3,R2(2.2X [...] | Standard | 442240.7301 | 1823628.3751 | 28.925 | <None> | ZONE 1 FRL R2 | 28.925 | Yes | 0 | <None> |  |  | Basic | No | 2200.000mm | 2200.000mm | 2851.291mm | 0.000in | 2.5513 | Depth | 0 | 26.374 | 300.000mm | 200.000mm |  |  | Undefined | 0.000in | 1300.000mm | 1850.000mm | Undefined | Undefined | 29° 26' 14.900" |  | 2600.000mm | 300.000mm | 300.000mm | 0.000in | 0.000in | Junction Structure | Undefined |  | Power MH CR3,R2(2.2X2.2) | Box | 1 | 0
PMH - (150) | Power MH FP1/CR2 (2. [...] | Standard | 442241.4249 | 1823589.9494 | 28.644 | POWER CONDUIT - (157), POWER CONDUIT - (158) | ZONE 1 FRL R2 | 28.644 | Yes | 0 | <None> |  |  | Basic | No | 2200.000mm | 2500.000mm | 2886.000mm | 0.000in | 2.586 | Depth | 0 | 26.058 | 300.000mm | 200.000mm |  |  | Undefined | 0.000in | 1300.000mm | 2900.000mm | Undefined | Undefined | 270° 0' 0.000" |  | 2600.000mm | 300.000mm | 300.000mm | 0.000in | 0.000in | Junction Structure | Undefined |  | Power MH FP1/CR2 (2.5X2.2), -- 1 -- | Box | 0 | 0
PMH - (151) | Power MH FP1/CR2 (2. [...] | Standard | 442241.4249 | 1823548.5602 | 28.262 | POWER CONDUIT - (158), POWER CONDUIT - (159) | ZONE 1 FRL R2 | 28.262 | Yes | 0 | <None> |  |  | Basic | No | 2200.000mm | 2500.000mm | 3511.491mm | 0.000in | 3.2115 | Depth | 0 | 25.05 | 300.000mm | 200.000mm |  |  | Undefined | 0.000in | 1300.000mm | 2900.000mm | Undefined | Undefined | 270° 0' 0.000" |  | 2600.000mm | 300.000mm | 300.000mm | 0.000in | 0.000in | Junction Structure | Undefined |  | Power MH FP1/CR2 (2.5X2.2), -- 1 -- | Box | 0 | 0
PMH - (152) | Power MH CR1,R2 (3.0 [...] | Standard | 442241.0249 | 1823517.9245 | 28.293 | POWER CONDUIT - (159), POWER CONDUIT - (160), POWER CONDUIT - (163) | ZONE 1 FRL R2 | 28.293 | Yes | 0 | <None> |  |  | Basic | No | 2200.000mm | 3000.000mm | 3542.362mm | 0.000in | 3.2424 | Depth | 0 | 25.05 | 300.000mm | 200.000mm |  |  | Undefined | 0.000in | 1300.000mm | 1850.000mm | Undefined | Undefined | 0° 0' 0.000" |  | 2600.000mm | 300.000mm | 300.000mm | 0.000in | 0.000in | Junction Structure | Undefined |  | Power MH CR1,R2 (3.0X2.2) | Box | 0 | 0
PMH - (153) | Power MH FP1/CR2 (2. [...] | Standard | 442211.4709 | 1823517.9242 | 28.671 | POWER CONDUIT - (160), POWER CONDUIT - (161) | ZONE 1 FRL R2 | 28.671 | Yes | 0 | <None> |  |  | Basic | No | 2200.000mm | 2500.000mm | 2755.652mm | 0.000in | 2.4557 | Depth | 0 | 26.215 | 300.000mm | 200.000mm |  |  | Undefined | 0.000in | 1300.000mm | 2900.000mm | Undefined | Undefined | 0° 0' 0.000" |  | 2600.000mm | 300.000mm | 300.000mm | 0.000in | 0.000in | Junction Structure | Undefined |  | Power MH FP1/CR2 (2.5X2.2), -- 1 -- | Box | 0 | 0
PMH - (154) | Power MH FP1/CR2 (2. [...] | Standard | 442157.4623 | 1823517.9251 | 29.289 | POWER CONDUIT - (161), POWER CONDUIT - (162) | ZONE 1 FRL R2 | 29.289 | Yes | 0 | <None> |  |  | Basic | No | 2200.000mm | 2500.000mm | 2792.463mm | 0.000in | 2.4925 | Depth | 0 | 26.797 | 300.000mm | 200.000mm |  |  | Undefined | 0.000in | 1300.000mm | 2900.000mm | Undefined | Undefined | 0° 0' 0.000" |  | 2600.000mm | 300.000mm | 300.000mm | 0.000in | 0.000in | Junction Structure | Undefined |  | Power MH FP1/CR2 (2.5X2.2), -- 1 -- | Box | 0 | 0
PMH - (155) | Power MH R1/T1/CR0 ( [...] | Standard | 442254.4249 | 1823527.6912 | 28.232 | POWER CONDUIT - (164), POWER CONDUIT - (165) | ZONE 1 FRL R2 | 28.232 | Yes | 0 | <None> |  |  | Basic | No | 2200.000mm | 3750.000mm | 3319.142mm | 0.000in | 3.0191 | Depth | 0 | 25.212 | 300.000mm | 200.000mm |  |  | Undefined | 0.000in | 1300.000mm | 4150.000mm | Undefined | Undefined | 90° 0' 0.000" |  | 2600.000mm | 300.000mm | 300.000mm | 0.000in | 0.000in | Junction Structure | Undefined |  | Power MH R1/T1/CR0 (3.75X2.2--) | Box | 0 | 0
PMH - (156) | Power MH FP1/CR2 (2. [...] | Standard | 442254.4249 | 1823571.7016 | 28.439 | POWER CONDUIT - (165), POWER CONDUIT - (166) | ZONE 1 FRL R2 | 28.439 | Yes | 0 | <None> |  |  | Basic | No | 2200.000mm | 2500.000mm | 3210.706mm | 0.000in | 2.9107 | Depth | 0 | 25.528 | 300.000mm | 200.000mm |  |  | Undefined | 0.000in | 1300.000mm | 2900.000mm | Undefined | Undefined | 90° 0' 0.000" |  | 2600.000mm | 300.000mm | 300.000mm | 0.000in | 0.000in | Junction Structure | Undefined |  | Power MH FP1/CR2 (2.5X2.2), -- 1 -- | Box | 0 | 0
PMH - (157) | Power MH CR3,R2(2.2X [...] | Standard | 442254.4163 | 1823636.1035 | 29.179 | POWER CONDUIT - (166), POWER CONDUIT - (167) | ZONE 1 FRL R2 | 29.179 | Yes | 0 | <None> |  |  | Basic | No | 2200.000mm | 2200.000mm | 3509.391mm | 0.000in | 3.2094 | Depth | 0 | 25.97 | 300.000mm | 200.000mm |  |  | Undefined | 0.000in | 1300.000mm | 1850.000mm | Undefined | Undefined | 90° 0' 0.000" |  | 2600.000mm | 300.000mm | 300.000mm | 0.000in | 0.000in | Junction Structure | Undefined |  | Power MH CR3,R2(2.2X2.2) | Box | 0 | 0
PMH - (158) | Power MH R1/T1/CR0 ( [...] | Standard | 442253.6341 | 1823651.0812 | 29.235 | POWER CONDUIT - (167), POWER CONDUIT - (168), POWER CONDUIT - (169) | ZONE 1 FRL R2 | 29.235 | Yes | 0 | <None> |  |  | Basic | No | 2200.000mm | 3750.000mm | 3567.489mm | 0.000in | 3.2675 | Depth | 0 | 25.968 | 300.000mm | 200.000mm |  |  | Undefined | 0.000in | 1300.000mm | 4150.000mm | Undefined | Undefined | 204° 37' 43.791" |  | 2600.000mm | 300.000mm | 300.000mm | 0.000in | 0.000in | Junction Structure | Undefined |  | Power MH R1/T1/CR0 (3.75X2.2--) | Box | 0 | 0
PMH - (159) | Power MH R2/CR1 (3.0 [...] | Standard | 442297.372 | 1823667.5339 | 28.706 | POWER CONDUIT - (169) (1), POWER CONDUIT - (170) | ZONE 1 FRL R2 | 28.706 | Yes | 0 | <None> |  |  | Basic | No | 2200.000mm | 3000.000mm | 2925.486mm | 0.000in | 2.6255 | Depth | 0 | 26.081 | 300.000mm | 200.000mm |  |  | Undefined | 0.000in | 1300.000mm | 3400.000mm | Undefined | Undefined | 198° 18' 28.018" |  | 2600.000mm | 300.000mm | 300.000mm | 0.000in | 0.000in | Junction Structure | Undefined |  | Power MH R2/CR1 (3.0X2.2), -- 1 -- | Box | 0 | 0
PMH - (160) | Power MH R2/CR1 (3.0 [...] | Standard | 442319.258 | 1823674.2413 | 28.554 | POWER CONDUIT - (170), POWER CONDUIT - (171) | ZONE 1 FRL R2 | 28.554 | Yes | 0 | <None> |  |  | Basic | No | 2200.000mm | 3000.000mm | 2975.806mm | 0.000in | 2.6758 | Depth | 0 | 25.878 | 300.000mm | 200.000mm |  |  | Undefined | 0.000in | 1300.000mm | 3400.000mm | Undefined | Undefined | 189° 19' 33.235" |  | 2600.000mm | 300.000mm | 300.000mm | 0.000in | 0.000in | Junction Structure | Undefined |  | Power MH R2/CR1 (3.0X2.2), -- 1 -- | Box | 0 | 0
PMH - (167) | Power MH R2/CR1 (3.0 [...] | Standard | 442332.4692 | 1823551.6171 | 28.265 | POWER CONDUIT - (178), POWER CONDUIT - (179) | ZONE 1 FRL R2 | 28.265 | Yes | 0 | <None> |  |  | Basic | No | 2200.000mm | 3000.000mm | 4342.151mm | 0.000in | 4.0422 | Depth | 0 | 24.223 | 300.000mm | 200.000mm |  |  | Undefined | 0.000in | 1300.000mm | 3400.000mm | Undefined | Undefined | 0° 0' 0.000" |  | 2600.000mm | 300.000mm | 300.000mm | 0.000in | 0.000in | Junction Structure | Undefined |  | Power MH R2/CR1 (3.0X2.2), -- 1 -- | Box | 0 | 0
PMH - (168) | Power MH R2/CR1 (3.0 [...] | Standard | 442396.5388 | 1823551.6171 | 28.028 | POWER CONDUIT - (179), POWER CONDUIT - (180) | ZONE 1 FRL R2 | 28.028 | Yes | 0 | <None> |  |  | Basic | No | 2200.000mm | 3000.000mm | 3290.863mm | 0.000in | 2.9909 | Depth | 0 | 25.037 | 300.000mm | 200.000mm |  |  | Undefined | 0.000in | 1300.000mm | 3400.000mm | Undefined | Undefined | 0° 0' 0.000" |  | 2600.000mm | 300.000mm | 300.000mm | 0.000in | 0.000in | Junction Structure | Undefined |  | Power MH R2/CR1 (3.0X2.2), -- 1 -- | Box | 0 | 0
PMH - (169) | Power MH R2/CR1 (3.0 [...] | Standard | 442491.0871 | 1823551.6171 | 27.679 | POWER CONDUIT - (180), POWER CONDUIT - (181), POWER CONDUIT - (182) | ZONE 1 FRL R2 | 27.679 | Yes | 0 | <None> |  |  | Basic | No | 2200.000mm | 3000.000mm | 4016.550mm | 0.000in | 3.7165 | Depth | 0 | 23.962 | 300.000mm | 200.000mm |  |  | Undefined | 0.000in | 1300.000mm | 3400.000mm | Undefined | Undefined | 0° 0' 0.000" |  | 2600.000mm | 300.000mm | 300.000mm | 0.000in | 0.000in | Junction Structure | Undefined |  | Power MH R2/CR1 (3.0X2.2), -- 1 -- | Box | 0 | 0
PMH - (170) | Power MH R2/CR1 (3.0 [...] | Standard | 442503.9499 | 1823551.6171 | 27.631 | POWER CONDUIT - (182), POWER CONDUIT - (183), POWER CONDUIT - (184) | ZONE 1 FRL R2 | 27.631 | Yes | 0 | <None> |  |  | Basic | No | 2200.000mm | 3000.000mm | 4232.797mm | 0.000in | 3.9328 | Depth | 0 | 23.699 | 300.000mm | 200.000mm |  |  | Undefined | 0.000in | 1300.000mm | 3400.000mm | Undefined | Undefined | 0° 0' 0.000" |  | 2600.000mm | 300.000mm | 300.000mm | 0.000in | 0.000in | Junction Structure | Undefined |  | Power MH R2/CR1 (3.0X2.2), -- 1 -- | Box | 0 | 0
PMH - (171) | Power MH CR3,R2(2.2X [...] | Standard | 442556.2249 | 1823551.6171 | 27.356 | POWER CONDUIT - (184), POWER CONDUIT - (185) | ZONE 1 FRL R2 | 27.356 | Yes | 0 | <None> |  |  | Basic | No | 2200.000mm | 2200.000mm | 2949.227mm | 0.000in | 2.6492 | Depth | 0 | 24.706 | 300.000mm | 200.000mm |  |  | Undefined | 0.000in | 1300.000mm | 1850.000mm | Undefined | Undefined | 0° 0' 0.000" |  | 2600.000mm | 300.000mm | 300.000mm | 0.000in | 0.000in | Junction Structure | Undefined |  | Power MH CR3,R2(2.2X2.2) | Box | 0 | 0
PMH - (172) | Power MH CR3,R2(2.2X [...] | Standard | 442254.4247 | 1823007.5176 | 26.176 | POWER CONDUIT - (104), POWER CONDUIT - (104) (1) | ZONE 1 FRL R2 | 26.176 | Yes | 0 | <None> |  |  | Basic | No | 2200.000mm | 2200.000mm | 4418.102mm | 0.000in | 4.1181 | Depth | 0 | 22.058 | 300.000mm | 200.000mm |  |  | Undefined | 0.000in | 1300.000mm | 1850.000mm | Undefined | Undefined | 180° 0' 0.000" |  | 2600.000mm | 300.000mm | 300.000mm | 0.000in | 0.000in | Junction Structure | Undefined |  | Power MH CR3,R2(2.2X2.2) | Box | 0 | 0
PMH - (175) | Power MH CR1,R2 (3.0 [...] | Standard | 442296.6252 | 1823228.6681 | 26.585 | POWER CONDUIT - (194), POWER CONDUIT - (50) (1), POWER CONDUIT - (193) | ZONE 1 FRL R2 | 26.585 | Yes | 0 | <None> |  |  | Basic | No | 2200.000mm | 3000.000mm | 5418.190mm | 0.000in | 5.1182 | Depth | 0 | 21.467 | 300.000mm | 200.000mm |  |  | Undefined | 0.000in | 1300.000mm | 1850.000mm | Undefined | Undefined | 0° 0' 0.000" |  | 2600.000mm | 300.000mm | 300.000mm | 0.000in | 0.000in | Junction Structure | Undefined |  | Power MH CR1,R2 (3.0X2.2) | Box | 0 | 0
PMH - (182) | Power MH R2/CR1 (3.0 [...] | Standard | 442297.5749 | 1822801.817 | 23.29 | POWER CONDUIT - (190) | ZONE 1 FRL R2 | 0 | Yes | 23.29 | <None> |  |  | Basic | No | 2200.000mm | 3000.000mm | 5683.204mm | 0.000in | 5.3832 | Depth | 4.383 | 17.907 | 300.000mm | 200.000mm |  |  | Undefined | 0.000in | 1300.000mm | 3400.000mm | Undefined | Undefined | 270° 3' 16.408" |  | 2600.000mm | 300.000mm | 300.000mm | 0.000in | 0.000in | Junction Structure | Undefined |  | Power MH R2/CR1 (3.0X2.2), -- 1 -- | Box | 0 | 0
PMH - (184) | Power MH FP1/CR2 (2. [...] | Standard | 442297.0249 | 1822832.1247 | 25.605 | POWER CONDUIT - (190), POWER CONDUIT - (191) | ZONE 1 FRL R2 | 25.605 | Yes | 0 | <None> |  |  | Basic | No | 2200.000mm | 2500.000mm | 4349.503mm | 0.000in | 4.0495 | Depth | 0 | 21.555 | 300.000mm | 200.000mm |  |  | Undefined | 0.000in | 1300.000mm | 2900.000mm | Undefined | Undefined | 269° 59' 60.000" |  | 2600.000mm | 300.000mm | 300.000mm | 0.000in | 0.000in | Junction Structure | Undefined |  | Power MH FP1/CR2 (2.5X2.2), -- 1 -- | Box | 0 | 0
PMH - (185) | Power MH FP1/CR2 (2. [...] | Standard | 442297.0251 | 1822973.5559 | 25.934 | POWER CONDUIT - (191), POWER CONDUIT - (192) | ZONE 1 FRL R2 | 25.934 | Yes | 0 | <None> |  |  | Basic | No | 2200.000mm | 2500.000mm | 5180.014mm | 0.000in | 4.88 | Depth | 0 | 21.054 | 300.000mm | 200.000mm |  |  | Undefined | 0.000in | 1300.000mm | 2900.000mm | Undefined | Undefined | 270° 0' 0.000" |  | 2600.000mm | 300.000mm | 300.000mm | 0.000in | 0.000in | Junction Structure | Undefined |  | Power MH FP1/CR2 (2.5X2.2), -- 1 -- | Box | 0 | 0
PMH - (186) | Power MH FP1/CR2 (2. [...] | Standard | 442297.025 | 1823044.3785 | 26.1 | POWER CONDUIT - (192), POWER CONDUIT - (193) | ZONE 1 FRL R2 | 26.1 | Yes | 0 | <None> |  |  | Basic | No | 2200.000mm | 2500.000mm | 5345.236mm | 0.000in | 5.0452 | Depth | 0 | 21.054 | 300.000mm | 200.000mm |  |  | Undefined | 0.000in | 1300.000mm | 2900.000mm | Undefined | Undefined | 270° 0' 0.000" |  | 2600.000mm | 300.000mm | 300.000mm | 0.000in | 0.000in | Junction Structure | Undefined |  | Power MH FP1/CR2 (2.5X2.2), -- 1 -- | Box | 0 | 0
PMH - (187) | Power MH CR3,R2(2.2X [...] | Standard | 442297.0249 | 1823388.3243 | 27.422 | POWER CONDUIT - (194), POWER CONDUIT - (195) | ZONE 1 FRL R2 | 27.42 | Yes | 0.003 | <None> |  |  | Basic | No | 2200.000mm | 2200.000mm | 5507.449mm | 0.000in | 5.2074 | Depth | 0 | 22.215 | 300.000mm | 200.000mm |  |  | Undefined | 0.000in | 1300.000mm | 1850.000mm | Undefined | Undefined | 359° 59' 60.000" |  | 2600.000mm | 300.000mm | 300.000mm | 0.000in | 0.000in | Junction Structure | Undefined |  | Power MH CR3,R2(2.2X2.2) | Box | 0 | 0
PMH - (188) | Power MH CR1,R2 (3.0 [...] | Standard | 442254.4249 | 1823387.9243 | 27.802 | POWER CONDUIT - (114), POWER CONDUIT - (115), POWER CONDUIT - (195) | ZONE 1 FRL R2 | 27.802 | Yes | 0 | <None> |  |  | Basic | No | 2200.000mm | 3000.000mm | 5435.172mm | 0.000in | 5.1352 | Depth | 0.53 | 22.667 | 300.000mm | 200.000mm |  |  | Undefined | 0.000in | 1300.000mm | 1850.000mm | Undefined | Undefined | 89° 59' 60.000" |  | 2600.000mm | 300.000mm | 300.000mm | 0.000in | 0.000in | Junction Structure | Undefined |  | Power MH CR1,R2 (3.0X2.2) | Box | 0 | 0
PMH - (189) | Power MH R2/CR1 (3.0 [...] | 1 Power Manhole | 442838.1751 | 1823167.4671 | 24.962 | POWER CONDUIT - (196), POWER CONDUIT - (200) | ZONE 1 FRL R2 | 24.962 | Yes | 0 | <None> |  |  | Basic | No | 2200.000mm | 3000.000mm | 2924.376mm | 0.000in | 2.6244 | Depth | 0 | 22.338 | 300.000mm | 200.000mm |  |  | Undefined | 0.000in | 1300.000mm | 3400.000mm | Undefined | Undefined | 269° 59' 60.000" |  | 2600.000mm | 300.000mm | 300.000mm | 0.000in | 0.000in | Junction Structure | Undefined |  | Power MH R2/CR1 (3.0X2.2), -- 1 -- | Box | 0 | 0
PMH - (190) | Power MH R2/CR1 (3.0 [...] | 1 Power Manhole | 442838.1759 | 1823553.567 | 26.509 | POWER CONDUIT - (196) (1), POWER CONDUIT - (197) | ZONE 1 FRL R2 | 26.509 | Yes | 0 | <None> |  |  | Basic | No | 2200.000mm | 3000.000mm | 2975.172mm | 0.000in | 2.6752 | Depth | 0.048 | 23.834 | 300.000mm | 200.000mm |  |  | Undefined | 0.000in | 1300.000mm | 3400.000mm | Undefined | Undefined | 89° 59' 59.570" |  | 2600.000mm | 300.000mm | 300.000mm | 0.000in | 0.000in | Junction Structure | Undefined |  | Power MH R2/CR1 (3.0X2.2), -- 1 -- | Box | 0 | 0
PMH - (191) | Power MH R2/CR1 (3.0 [...] | Standard | 442809.5584 | 1823564.0671 | 26.548 | POWER CONDUIT - (197), POWER CONDUIT - (199) | ZONE 1 FRL R2 | 26.548 | Yes | 0 | <None> |  |  | Basic | No | 2200.000mm | 3000.000mm | 3630.698mm | 0.000in | 3.3307 | Depth | 0 | 23.217 | 300.000mm | 200.000mm |  |  | Undefined | 0.000in | 1300.000mm | 3400.000mm | Undefined | Undefined | 180° 0' 0.000" |  | 2600.000mm | 300.000mm | 300.000mm | 0.000in | 0.000in | Junction Structure | Undefined |  | Power MH R2/CR1 (3.0X2.2), -- 1 -- | Box | 0 | 0
PMH - (194) | Power MH R2/CR1 (3.0 [...] | 1 Power Manhole | 442838.1755 | 1823355.8281 | 25.648 | POWER CONDUIT - (196), POWER CONDUIT - (196) (1) | ZONE 1 FRL R2 | 25.648 | Yes | 0 | <None> |  |  | Basic | No | 2200.000mm | 3000.000mm | 3699.675mm | 0.000in | 3.3997 | Depth | 0.775 | 22.248 | 300.000mm | 200.000mm |  |  | Undefined | 0.000in | 1300.000mm | 3400.000mm | Undefined | Undefined | 89° 59' 59.570" |  | 2600.000mm | 300.000mm | 300.000mm | 0.000in | 0.000in | Junction Structure | Undefined |  | Power MH R2/CR1 (3.0X2.2), -- 1 -- | Box | 0 | 0
PMH - (195) | Power MH R2/CR1 (3.0 [...] | 1 Power Manhole | 442838.1737 | 1823075.4676 | 24.65 | POWER CONDUIT - (200) | ZONE 1 FRL R2 | 24.659 | Yes | -0.009 | <None> |  |  | Basic | No | 2200.000mm | 3000.000mm | 2925.000mm | 0.000in | 2.625 | Depth | 0 | 22.025 | 300.000mm | 200.000mm |  |  | Undefined | 0.000in | 1300.000mm | 3400.000mm | Undefined | Undefined | 269° 59' 56.770" |  | 2600.000mm | 300.000mm | 300.000mm | 0.000in | 0.000in | Junction Structure | Undefined |  | Power MH R2/CR1 (3.0X2.2), -- 1 -- | Box | 0 | 0

## Z1B B4 PIPE
Pipe Name | Description | Pipe Style | Start Invert | End Invert | Slope | Start Structure | End Structure | Start Easting | Start Northing | End Easting | End Northing | Rule Set Style | Override Rule Set | Inner Width | Inner Height | Wall Thickness | Reference Alignment | Start Station | End Station | Start Offset | End Offset | Reference Surface | Minimum Cover | Maximum Cover | Start Cover | End Cover | 2D Length (Center to Center) | 3D Length (Center to Center) | 2D Length (To Inside Edge) | 3D Length (To Inside Edge) | Start Direction | End Direction | Flow Direction | Pipe Flow Direction Method | Path Type | Path Radius | Hydraulic Grade Line Up | Hydraulic Grade Line Down | Energy Grade Line Up | Energy Grade Line Down | Flow Rate | Junction Loss | Return Period | Part Type | Part Description | Part Size Name | Shape | Rule Violations | Property Sets
POWER CONDUIT - (1) | A8a | POWER | 25.362 | 25.724 | -0.56% | PMH - (1) | PMH - (2) | 442358.5749 | 1823678.2027 | 442358.5749 | 1823613.6731 | Basic | No | 850.000mm | 1035.000mm | 0.000mm | <None> |  |  | 0 | 0 | ZONE 1 FRL R2 | 2.0175 | 2.5547 | 2.5547 | 2.0175 | 65.107 | 65.108 | 62.5046 | 62.5055 | 180° 0' 0.000" | 180° 0' 0.000" | Start to End | Start to End | Straight |  | 0 | 0 | 0 | 0 | 0 | 0 | 2 | Pipe | POWER | A8' Configuration | Rectangular | 2 | 0
POWER CONDUIT - (2) | A6 | POWER | 25.684 | 25.559 | 0.25% | PMH - (2) | PMH - (3) | 442358.5749 | 1823613.6731 | 442358.5749 | 1823564.0671 | Basic | No | 1100.000mm | 1075.000mm | 0.000mm | <None> |  |  | 0 | 0 | ZONE 1 FRL R2 | 2.0226 | 2.0658 | 2.0375 | 2.0375 | 49.056 | 49.0562 | 46.456 | 46.4561 | 180° 0' 0.000" | 180° 0' 0.000" | Start to End | Start to End | Straight |  | 0 | 0 | 0 | 0 | 0 | 0 | 2 | Pipe | POWER | A6 Configuration | Rectangular | 2 | 0
POWER CONDUIT - (3) | A6 | POWER | 25.559 | 25 | 2.14% | PMH - (3) | PMH - (4) | 442358.5749 | 1823564.0671 | 442332.4692 | 1823564.0671 | Basic | No | 1100.000mm | 1075.000mm | 0.000mm | <None> |  |  | 0 | 0 | ZONE 1 FRL R2 | 2.0375 | 2.7165 | 2.0375 | 2.7165 | 24.8057 | 24.812 | 22.2057 | 22.2108 | 270° 0' 0.000" | 270° 0' 0.000" | Start to End | Start to End | Straight |  | 0 | 0 | 0 | 0 | 0 | 0 | 2 | Pipe | POWER | A6 Configuration | Rectangular | 1 | 0
POWER CONDUIT - (4) | B1 | POWER | 25.291 | 25.291 | 0% | PMH - (2) | PMH - (5) | 442358.5749 | 1823613.6731 | 442370.4749 | 1823613.6731 | Basic | No | 850.000mm | 945.000mm | 0.000mm | <None> |  |  | 0 | 0 | ZONE 1 FRL R2 | 2.3214 | 2.4954 | 2.4954 | 2.4954 | 13 | 13 | 10.8 | 10.8 | 90° 0' 0.000" | 90° 0' 0.000" | Start to End | Start to End | Straight |  | 0 | 0 | 0 | 0 | 0 | 0 | 2 | Pipe | POWER | B1 Configuration | Rectangular | 2 | 0
POWER CONDUIT - (5) | B1 | POWER | 25.814 | 25.635 | 0.36% | PMH - (5) | PMH - (6) | 442370.4749 | 1823613.6731 | 442370.4749 | 1823564.0671 | Basic | No | 850.000mm | 945.000mm | 0.000mm | <None> |  |  | 0 | 0 | ZONE 1 FRL R2 | 1.9713 | 2.0246 | 1.9725 | 1.9725 | 49.056 | 49.0563 | 46.856 | 46.8563 | 180° 0' 0.000" | 180° 0' 0.000" | Start to End | Start to End | Straight |  | 0 | 0 | 0 | 0 | 0 | 0 | 2 | Pipe | POWER | B1 Configuration | Rectangular | 2 | 0
POWER CONDUIT - (6) | B1 | POWER | 25.635 | 25.428 | 0.38% | PMH - (6) | PMH - (7) | 442370.4749 | 1823564.0671 | 442424.1749 | 1823564.0671 | Basic | No | 850.000mm | 945.000mm | 0.000mm | <None> |  |  | 0 | 0 | ZONE 1 FRL R2 | 1.9725 | 2.0453 | 1.9725 | 1.9725 | 52.6 | 52.6004 | 50.4 | 50.4004 | 90° 0' 0.000" | 90° 0' 0.000" | Start to End | Start to End | Straight |  | 0 | 0 | 0 | 0 | 0 | 0 | 2 | Pipe | POWER | B1 Configuration | Rectangular | 2 | 0
POWER CONDUIT - (7) | B1 | POWER | 25.428 | 25.559 | -0.36% | PMH - (7) | PMH - (8) | 442424.1749 | 1823564.0671 | 442424.1749 | 1823600.1651 | Basic | No | 850.000mm | 945.000mm | 0.000mm | <None> |  |  | 0 | 0 | ZONE 1 FRL R2 | 1.9725 | 2.0053 | 1.9725 | 1.9725 | 35.548 | 35.5482 | 33.198 | 33.1982 | 0° 0' 0.000" | 0° 0' 0.000" | Start to End | Start to End | Straight |  | 0 | 0 | 0 | 0 | 0 | 0 | 2 | Pipe | POWER | B1 Configuration | Rectangular | 2 | 0
POWER CONDUIT - (8) | B1 | POWER | 25.559 | 25.644 | -0.2% | PMH - (8) | PMH - (9) | 442424.1749 | 1823600.1651 | 442424.1749 | 1823642.3999 | Basic | No | 850.000mm | 945.000mm | 0.000mm | <None> |  |  | 0 | 0 | ZONE 1 FRL R2 | 1.9725 | 1.9725 | 1.9725 | 1.9725 | 42.2348 | 42.2349 | 39.8848 | 39.8849 | 0° 0' 0.000" | 0° 0' 0.000" | Start to End | Start to End | Straight |  | 0 | 0 | 0 | 0 | 0 | 0 | 2 | Pipe | POWER | B1 Configuration | Rectangular | 2 | 0
POWER CONDUIT - (9) | B1 | POWER | 25.109 | 25.109 | 0% | PMH - (9) | PMH - (10) | 442424.1749 | 1823642.3999 | 442437.4749 | 1823642.3999 | Basic | No | 850.000mm | 945.000mm | 0.000mm | <None> |  |  | 0 | 0 | ZONE 1 FRL R2 | 2.2992 | 2.5072 | 2.5072 | 2.5072 | 14.4 | 14.4 | 12.2 | 12.2 | 90° 0' 0.000" | 90° 0' 0.000" | Start to End | Start to End | Straight |  | 0 | 0 | 0 | 0 | 0 | 0 | 2 | Pipe | POWER | B1 Configuration | Rectangular | 2 | 0
POWER CONDUIT - (10) | B1 | POWER | 25.644 | 25.544 | 0.2% | PMH - (10) | PMH - (11) | 442437.4749 | 1823642.3999 | 442437.4749 | 1823592.7174 | Basic | No | 850.000mm | 945.000mm | 0.000mm | <None> |  |  | 0 | 0 | ZONE 1 FRL R2 | 1.9725 | 1.9725 | 1.9725 | 1.9725 | 49.6825 | 49.6826 | 47.3325 | 47.3326 | 180° 0' 0.000" | 180° 0' 0.000" | Start to End | Start to End | Straight |  | 0 | 0 | 0 | 0 | 0 | 0 | 2 | Pipe | POWER | B1 Configuration | Rectangular | 2 | 0
POWER CONDUIT - (11) | B1 | POWER | 25.544 | 25.404 | 0.49% | PMH - (11) | PMH - (12) | 442437.4749 | 1823592.7174 | 442437.4749 | 1823564.0671 | Basic | No | 850.000mm | 945.000mm | 0.000mm | <None> |  |  | 0 | 0 | ZONE 1 FRL R2 | 1.9725 | 2.0216 | 1.9725 | 1.9725 | 28.1003 | 28.1006 | 25.7503 | 25.7506 | 180° 0' 0.000" | 180° 0' 0.000" | Start to End | Start to End | Straight |  | 0 | 0 | 0 | 0 | 0 | 0 | 2 | Pipe | POWER | B1 Configuration | Rectangular | 2 | 0
POWER CONDUIT - (12) | B1 | POWER | 25.404 | 24.722 | 1.27% | PMH - (12) | PMH - (13) | 442437.4749 | 1823564.0671 | 442491.1749 | 1823564.0671 | Basic | No | 850.000mm | 945.000mm | 0.000mm | <None> |  |  | 0 | 0 | ZONE 1 FRL R2 | 1.9725 | 2.3954 | 1.9725 | 2.391 | 52.6015 | 52.6059 | 50.4 | 50.4041 | 90° 0' 0.000" | 90° 0' 0.000" | Start to End | Start to End | Straight |  | 0 | 0 | 0 | 0 | 0 | 0 | 2 | Pipe | POWER | B1 Configuration | Rectangular | 1 | 0
POWER CONDUIT - (13) | A6 | POWER | 23.922 | 24.891 | -2.7% | PMH - (13) | PMH - (14) | 442491.1749 | 1823564.0671 | 442491.1749 | 1823599.9526 | Basic | No | 1100.000mm | 1075.000mm | 0.000mm | <None> |  |  | 0 | 0 | ZONE 1 FRL R2 | 2.1112 | 3.126 | 3.126 | 2.1112 | 34.9355 | 34.9489 | 32.1855 | 32.1972 | 0° 0' 0.000" | 0° 0' 0.000" | Start to End | Start to End | Straight |  | 0 | 0 | 0 | 0 | 0 | 0 | 2 | Pipe | POWER | A6 Configuration | Rectangular | 1 | 0
POWER CONDUIT - (14) | A6 | POWER | 24.891 | 25.041 | -0.31% | PMH - (14) | PMH - (15) | 442491.1749 | 1823599.9526 | 442491.1749 | 1823649.0976 | Basic | No | 1100.000mm | 1075.000mm | 0.000mm | <None> |  |  | 0 | 0 | ZONE 1 FRL R2 | 2.0471 | 2.1112 | 2.1112 | 2.0861 | 49.145 | 49.1452 | 46.645 | 46.6452 | 0° 0' 0.000" | 0° 0' 0.000" | Start to End | Start to End | Straight |  | 0 | 0 | 0 | 0 | 0 | 0 | 2 | Pipe | POWER | A6 Configuration | Rectangular | 2 | 0
POWER CONDUIT - (15) | A6 | POWER | 25.041 | 25.214 | -0.95% | PMH - (15) | PMH - (16) | 442491.1749 | 1823649.0976 | 442491.1749 | 1823667.4203 | Basic | No | 1100.000mm | 1075.000mm | 0.000mm | <None> |  |  | 0 | 0 | ZONE 1 FRL R2 | 2.0375 | 2.106 | 2.0861 | 2.0375 | 17.5727 | 17.5736 | 14.8227 | 14.8234 | 0° 0' 0.000" | 0° 0' 0.000" | Start to End | Start to End | Straight |  | 0 | 0 | 0 | 0 | 0 | 0 | 2 | Pipe | POWER | A6 Configuration | Rectangular | 2 | 0
POWER CONDUIT - (16) | A6 | POWER | 24.679 | 24.679 | 0% | PMH - (16) | PMH - (17) | 442491.1749 | 1823667.4203 | 442503.0749 | 1823667.4203 | Basic | No | 1100.000mm | 1075.000mm | 0.000mm | <None> |  |  | 0 | 0 | ZONE 1 FRL R2 | 2.3451 | 2.573 | 2.573 | 2.5491 | 13.0216 | 13.0216 | 10.8 | 10.8 | 90° 0' 0.000" | 90° 0' 0.000" | Start to End | Start to End | Straight |  | 0 | 0 | 0 | 0 | 0 | 0 | 2 | Pipe | POWER | A6 Configuration | Rectangular | 2 | 0
POWER CONDUIT - (17) | A6 | POWER | 24.679 | 24.216 | 0.92% | PMH - (17) | PMH - (18) | 442503.0749 | 1823667.4203 | 442503.0749 | 1823617.2474 | Basic | No | 1100.000mm | 1075.000mm | 0.000mm | <None> |  |  | 0 | 0 | ZONE 1 FRL R2 | 2.5488 | 2.7831 | 2.5488 | 2.7831 | 50.1729 | 50.175 | 47.0479 | 47.0499 | 180° 0' 0.000" | 180° 0' 0.000" | Start to End | Start to End | Straight |  | 0 | 0 | 0 | 0 | 0 | 0 | 2 | Pipe | POWER | A6 Configuration | Rectangular | 2 | 0
POWER CONDUIT - (18) | A6 | POWER | 24.216 | 23.659 | 1.05% | PMH - (18) | PMH - (19) | 442503.0749 | 1823617.2474 | 442503.0749 | 1823564.0671 | Basic | No | 1100.000mm | 1075.000mm | 0.000mm | <None> |  |  | 0 | 0 | ZONE 1 FRL R2 | 2.7831 | 3.3849 | 2.7831 | 3.3826 | 52.6318 | 52.6348 | 50.2803 | 50.2831 | 180° 0' 0.000" | 180° 0' 0.000" | Start to End | Start to End | Straight |  | 0 | 0 | 0 | 0 | 0 | 0 | 2 | Pipe | POWER | A6 Configuration | Rectangular | 1 | 0
POWER CONDUIT - (19) | B1 | POWER | 24.459 | 24.976 | -0.96% | PMH - (19) | PMH - (20) | 442503.0749 | 1823564.0671 | 442556.7749 | 1823564.0671 | Basic | No | 850.000mm | 945.000mm | 0.000mm | <None> |  |  | 0 | 0 | ZONE 1 FRL R2 | 1.9725 | 2.6565 | 2.6472 | 1.9725 | 52.2 | 52.2026 | 49.6 | 49.6023 | 90° 0' 0.000" | 90° 0' 0.000" | Start to End | Start to End | Straight |  | 0 | 0 | 0 | 0 | 0 | 0 | 2 | Pipe | POWER | B1 Configuration | Rectangular | 2 | 0
POWER CONDUIT - (20) | B1 | POWER | 24.976 | 25.154 | -0.34% | PMH - (20) | PMH - (21) | 442556.7749 | 1823564.0671 | 442556.7749 | 1823617.1283 | Basic | No | 850.000mm | 945.000mm | 0.000mm | <None> |  |  | 0 | 0 | ZONE 1 FRL R2 | 1.9725 | 2.0446 | 1.9725 | 1.9725 | 52.5112 | 52.5116 | 50.3112 | 50.3115 | 359° 59' 60.000" | 359° 59' 60.000" | Start to End | Start to End | Straight |  | 0 | 0 | 0 | 0 | 0 | 0 | 2 | Pipe | POWER | B1 Configuration | Rectangular | 2 | 0
POWER CONDUIT - (21) | B1 | POWER | 24.497 | 24.497 | 0% | PMH - (21) | PMH - (22) | 442556.7749 | 1823617.1283 | 442570.0749 | 1823617.1283 | Basic | No | 850.000mm | 945.000mm | 0.000mm | <None> |  |  | 0 | 0 | ZONE 1 FRL R2 | 2.4216 | 2.6296 | 2.6296 | 2.6296 | 14.4 | 14.4 | 12.2 | 12.2 | 90° 0' 0.000" | 90° 0' 0.000" | Start to End | Start to End | Straight |  | 0 | 0 | 0 | 0 | 0 | 0 | 2 | Pipe | POWER | B1 Configuration | Rectangular | 2 | 0
POWER CONDUIT - (22) | B1 | POWER | 25.154 | 24.931 | 0.42% | PMH - (22) | PMH - (23) | 442570.0749 | 1823617.1283 | 442570.0749 | 1823564.0671 | Basic | No | 850.000mm | 945.000mm | 0.000mm | <None> |  |  | 0 | 0 | ZONE 1 FRL R2 | 1.9725 | 2.0721 | 1.9725 | 1.9725 | 52.2464 | 52.2469 | 50.0464 | 50.0469 | 179° 59' 60.000" | 179° 59' 60.000" | Start to End | Start to End | Straight |  | 0 | 0 | 0 | 0 | 0 | 0 | 2 | Pipe | POWER | B1 Configuration | Rectangular | 2 | 0
POWER CONDUIT - (23) | B1 | POWER | 24.931 | 24.629 | 0.53% | PMH - (23) | PMH - (24) | 442570.0749 | 1823564.0671 | 442627.2749 | 1823564.0671 | Basic | No | 850.000mm | 945.000mm | 0.000mm | <None> |  |  | 0 | 0 | ZONE 1 FRL R2 | 1.9725 | 2.0346 | 1.9725 | 1.9725 | 56.1 | 56.1008 | 53.9 | 53.9008 | 90° 0' 0.000" | 90° 0' 0.000" | Start to End | Start to End | Straight |  | 0 | 0 | 0 | 0 | 0 | 0 | 2 | Pipe | POWER | B1 Configuration | Rectangular | 2 | 0
POWER CONDUIT - (24) | B1 | POWER | 24.629 | 24.494 | 0.45% | PMH - (24) | PMH - (25) | 442627.2749 | 1823564.0671 | 442627.2749 | 1823593.9526 | Basic | No | 850.000mm | 945.000mm | 0.000mm | <None> |  |  | 0 | 0 | ZONE 1 FRL R2 | 1.9725 | 2.0311 | 1.9725 | 2.0311 | 29.0707 | 29.071 | 26.7207 | 26.721 | 0° 0' 0.000" | 0° 0' 0.000" | Start to End | Start to End | Straight |  | 0 | 0 | 0 | 0 | 0 | 0 | 2 | Pipe | POWER | B1 Configuration | Rectangular | 2 | 0
POWER CONDUIT - (25) | B1 | POWER | 24.494 | 24.555 | -0.14% | PMH - (25) | PMH - (26) | 442627.2749 | 1823593.9526 | 442627.2749 | 1823638.6859 | Basic | No | 850.000mm | 945.000mm | 0.000mm | <None> |  |  | 0 | 0 | ZONE 1 FRL R2 | 1.9877 | 2.0692 | 2.0311 | 2.0692 | 44.7333 | 44.7333 | 42.3833 | 42.3833 | 0° 0' 0.000" | 0° 0' 0.000" | Start to End | Start to End | Straight |  | 0 | 0 | 0 | 0 | 0 | 0 | 2 | Pipe | POWER | B1 Configuration | Rectangular | 2 | 0
POWER CONDUIT - (26) | B1 | POWER | 24.142 | 24.142 | 0% | PMH - (26) | PMH - (27) | 442627.2749 | 1823638.6859 | 442639.1749 | 1823638.6681 | Basic | No | 850.000mm | 945.000mm | 0.000mm | <None> |  |  | 0 | 0 | ZONE 1 FRL R2 | 2.3082 | 2.4822 | 2.4822 | 2.4821 | 13.0179 | 13.0179 | 10.8031 | 10.8031 | 90° 5' 8.336" | 90° 5' 8.336" | Start to End | Start to End | Straight |  | 0 | 0 | 0 | 0 | 0 | 0 | 2 | Pipe | POWER | B1 Configuration | Rectangular | 2 | 0
POWER CONDUIT - (27) | B1 | POWER | 24.651 | 24.523 | 0.59% | PMH - (27) | PMH - (28) | 442639.1749 | 1823638.6681 | 442639.1749 | 1823616.8176 | Basic | No | 850.000mm | 945.000mm | 0.000mm | <None> |  |  | 0 | 0 | ZONE 1 FRL R2 | 1.9701 | 2.0031 | 1.9725 | 2.0031 | 21.2276 | 21.228 | 18.7284 | 18.7288 | 180° 0' 0.000" | 180° 0' 0.000" | Start to End | Start to End | Straight |  | 0 | 0 | 0 | 0 | 0 | 0 | 2 | Pipe | POWER | B1 Configuration | Rectangular | 2 | 0
POWER CONDUIT - (28) | B1 | POWER | 24.523 | 24.605 | -0.16% | PMH - (28) | PMH - (29) | 442639.1749 | 1823616.8176 | 442639.1749 | 1823564.0671 | Basic | No | 850.000mm | 945.000mm | 0.000mm | <None> |  |  | 0 | 0 | ZONE 1 FRL R2 | 1.9606 | 2.0243 | 2.0031 | 1.9725 | 51.9357 | 51.9358 | 49.5857 | 49.5858 | 180° 0' 0.000" | 180° 0' 0.000" | Start to End | Start to End | Straight |  | 0 | 0 | 0 | 0 | 0 | 0 | 2 | Pipe | POWER | B1 Configuration | Rectangular | 2 | 0
POWER CONDUIT - (29) | B1 | POWER | 24.605 | 24.344 | 0.49% | PMH - (29) | PMH - (30) | 442639.1749 | 1823564.0671 | 442692.8749 | 1823564.0671 | Basic | No | 850.000mm | 945.000mm | 0.000mm | <None> |  |  | 0 | 0 | ZONE 1 FRL R2 | 1.9725 | 2.0958 | 1.9725 | 1.9725 | 52.6 | 52.6006 | 50.4 | 50.4006 | 90° 0' 0.000" | 90° 0' 0.000" | Start to End | Start to End | Straight |  | 0 | 0 | 0 | 0 | 0 | 0 | 2 | Pipe | POWER | B1 Configuration | Rectangular | 2 | 0
POWER CONDUIT - (30) | B1 | POWER | 24.344 | 24.113 | 0.72% | PMH - (30) | PMH - (31) | 442692.8749 | 1823564.0671 | 442692.8749 | 1823596.2552 | Basic | No | 850.000mm | 945.000mm | 0.000mm | <None> |  |  | 0 | 0 | ZONE 1 FRL R2 | 1.9611 | 2.0083 | 1.9725 | 2.0043 | 31.3733 | 31.3741 | 29.1733 | 29.174 | 0° 0' 0.000" | 0° 0' 0.000" | Start to End | Start to End | Straight |  | 0 | 0 | 0 | 0 | 0 | 0 | 2 | Pipe | POWER | B1 Configuration | Rectangular | 2 | 0
POWER CONDUIT - (31) | B1 | POWER | 23.616 | 23.616 | 0% | PMH - (31) | PMH - (32) | 442692.8749 | 1823596.2552 | 442704.7749 | 1823596.2552 | Basic | No | 850.000mm | 945.000mm | 0.000mm | <None> |  |  | 0 | 0 | ZONE 1 FRL R2 | 2.328 | 2.502 | 2.502 | 2.502 | 13.0002 | 13.0002 | 10.8002 | 10.8002 | 90° 0' 0.000" | 90° 0' 0.000" | Start to End | Start to End | Straight |  | 0 | 0 | 0 | 0 | 0 | 0 | 2 | Pipe | POWER | B1 Configuration | Rectangular | 2 | 0
POWER CONDUIT - (32) | B1 | POWER | 24.129 | 24.325 | -0.61% | PMH - (32) | PMH - (33) | 442704.7749 | 1823596.2552 | 442704.7749 | 1823564.0671 | Basic | No | 850.000mm | 945.000mm | 0.000mm | <None> |  |  | 0 | 0 | ZONE 1 FRL R2 | 1.9585 | 2.0167 | 1.9889 | 1.9725 | 31.6381 | 31.6387 | 29.4381 | 29.4386 | 179° 59' 60.000" | 179° 59' 60.000" | Start to End | Start to End | Straight |  | 0 | 0 | 0 | 0 | 0 | 0 | 2 | Pipe | POWER | B1 Configuration | Rectangular | 2 | 0
POWER CONDUIT - (33) | B1 | POWER | 24.325 | 24.214 | 0.21% | PMH - (33) | PMH - (34) | 442704.7749 | 1823564.0671 | 442758.4749 | 1823564.0671 | Basic | No | 850.000mm | 945.000mm | 0.000mm | <None> |  |  | 0 | 0 | ZONE 1 FRL R2 | 1.9725 | 2.0731 | 1.9725 | 1.9725 | 52.6 | 52.6001 | 50.4 | 50.4001 | 90° 0' 0.000" | 90° 0' 0.000" | Start to End | Start to End | Straight |  | 0 | 0 | 0 | 0 | 0 | 0 | 2 | Pipe | POWER | B1 Configuration | Rectangular | 2 | 0
POWER CONDUIT - (34) | B1 | POWER | 24.181 | 24.372 | -0.45% | PMH - (34) | PMH - (35) | 442758.4749 | 1823564.0671 | 442758.4749 | 1823606.3799 | Basic | No | 850.000mm | 945.000mm | 0.000mm | <None> |  |  | 0 | 0 | ZONE 1 FRL R2 | 1.9552 | 2.0263 | 2.0054 | 1.9725 | 41.7628 | 41.7633 | 39.5628 | 39.5632 | 359° 59' 60.000" | 359° 59' 60.000" | Start to End | Start to End | Straight |  | 0 | 0 | 0 | 0 | 0 | 0 | 2 | Pipe | POWER | B1 Configuration | Rectangular | 2 | 0
POWER CONDUIT - (35) | B1 | POWER | 23.869 | 23.869 | 0% | PMH - (35) | PMH - (36) | 442758.4749 | 1823606.3799 | 442770.3749 | 1823606.3799 | Basic | No | 850.000mm | 945.000mm | 0.000mm | <None> |  |  | 0 | 0 | ZONE 1 FRL R2 | 2.3011 | 2.4751 | 2.4751 | 2.4751 | 13 | 13 | 10.8 | 10.8 | 90° 0' 0.000" | 90° 0' 0.000" | Start to End | Start to End | Straight |  | 0 | 0 | 0 | 0 | 0 | 0 | 2 | Pipe | POWER | B1 Configuration | Rectangular | 2 | 0
POWER CONDUIT - (36) | B1 | POWER | 24.372 | 23.825 | 1.29% | PMH - (36) | PMH - (37) | 442770.3749 | 1823606.3799 | 442770.3749 | 1823564.0671 | Basic | No | 850.000mm | 945.000mm | 0.000mm | <None> |  |  | 0 | 0 | ZONE 1 FRL R2 | 1.9725 | 2.3276 | 1.9725 | 2.3153 | 41.7628 | 41.7664 | 39.5628 | 39.5661 | 180° 0' 0.000" | 180° 0' 0.000" | Start to End | Start to End | Straight |  | 0 | 0 | 0 | 0 | 0 | 0 | 2 | Pipe | POWER | B1 Configuration | Rectangular | 1 | 0
POWER CONDUIT - (37) | B1 | POWER | 23.025 | 22.972 | 0.17% | PMH - (37) | PMH - (38) | 442770.3749 | 1823564.0671 | 442800.8957 | 1823564.0671 | Basic | No | 850.000mm | 945.000mm | 0.000mm | <None> |  |  | 0 | 0 | ZONE 1 FRL R2 | 3.0761 | 3.1513 | 3.1153 | 3.0761 | 29.9708 | 29.9709 | 27.3708 | 27.3708 | 90° 0' 0.000" | 90° 0' 0.000" | Start to End | Start to End | Straight |  | 0 | 0 | 0 | 0 | 0 | 0 | 2 | Pipe | POWER | B1 Configuration | Rectangular | 1 | 0
POWER CONDUIT - (38) | A6 | POWER | 22.417 | 22.417 | 0% | PMH - (38) | PMH - (39) | 442800.8957 | 1823564.0671 | 442800.8957 | 1823552.1671 | Basic | No | 1100.000mm | 1075.000mm | 0.000mm | <None> |  |  | 0 | 0 | ZONE 1 FRL R2 | 3.3921 | 3.5661 | 3.5661 | 3.5661 | 13.4027 | 13.4027 | 11.2027 | 11.2027 | 180° 0' 0.000" | 180° 0' 0.000" | Start to End | Start to End | Straight |  | 0 | 0 | 0 | 0 | 0 | 0 | 2 | Pipe | POWER | A6 Configuration | Rectangular | 1 | 0
POWER CONDUIT - (39) | A6 | POWER | 23.076 | 23.436 | -0.88% | PMH - (39) | PMH - (40) | 442800.8957 | 1823552.1671 | 442759.9945 | 1823552.1671 | Basic | No | 1100.000mm | 1075.000mm | 0.000mm | <None> |  |  | 0 | 0 | ZONE 1 FRL R2 | 2.6997 | 2.9072 | 2.9072 | 2.6997 | 40.9032 | 40.9048 | 37.9262 | 37.9277 | 270° 0' 0.000" | 270° 0' 0.000" | Start to End | Start to End | Straight |  | 0 | 0 | 0 | 0 | 0 | 0 | 2 | Pipe | POWER | A6 Configuration | Rectangular | 2 | 0
POWER CONDUIT - (40) | A6 | POWER | 23.436 | 23.776 | -1.16% | PMH - (40) | PMH - (41) | 442759.9945 | 1823552.1671 | 442730.7503 | 1823552.1671 | Basic | No | 1100.000mm | 1075.000mm | 0.000mm | <None> |  |  | 0 | 0 | ZONE 1 FRL R2 | 2.4666 | 2.6997 | 2.6997 | 2.4666 | 29.2442 | 29.2461 | 26.1192 | 26.1209 | 270° 0' 0.000" | 270° 0' 0.000" | Start to End | Start to End | Straight |  | 0 | 0 | 0 | 0 | 0 | 0 | 2 | Pipe | POWER | A6 Configuration | Rectangular | 1 | 0
POWER CONDUIT - (41) | A6 | POWER | 23.776 | 24.385 | -0.68% | PMH - (41) | PMH - (42) | 442730.7503 | 1823552.1671 | 442641.0952 | 1823552.1671 | Basic | No | 1100.000mm | 1075.000mm | 0.000mm | <None> |  |  | 0 | 0 | ZONE 1 FRL R2 | 2.1903 | 2.4666 | 2.4666 | 2.1903 | 89.6551 | 89.6572 | 87.1551 | 87.1571 | 270° 0' 0.000" | 270° 0' 0.000" | Start to End | Start to End | Straight |  | 0 | 0 | 0 | 0 | 0 | 0 | 2 | Pipe | POWER | A6 Configuration | Rectangular | 2 | 0
POWER CONDUIT - (42) | A6 | POWER | 24.385 | 24.588 | -0.29% | PMH - (42) | PMH - (43) | 442641.0952 | 1823552.1671 | 442570.0749 | 1823552.1671 | Basic | No | 1100.000mm | 1075.000mm | 0.000mm | <None> |  |  | 0 | 0 | ZONE 1 FRL R2 | 2.1659 | 2.2394 | 2.1903 | 2.1659 | 70.4705 | 70.4708 | 68.1203 | 68.1206 | 270° 0' 0.000" | 270° 0' 0.000" | Start to End | Start to End | Straight |  | 0 | 0 | 0 | 0 | 0 | 0 | 2 | Pipe | POWER | A6 Configuration | Rectangular | 2 | 0
POWER CONDUIT - (50) (1) | A8a | POWER | 22.267 | 22.883 | -1.41% | PMH - (175) | PMH - (51) | 442297.5749 | 1823229.2181 | 442253.8749 | 1823229.2181 | Basic | No | 850.000mm | 1035.000mm | 0.000mm | <None> |  |  | 0 | 0 | ZONE 1 FRL R2 | 3.3346 | 3.7799 | 3.7791 | 3.3346 | 42.2071 | 42.2116 | 39.6 | 39.6039 | 270° 0' 0.000" | 270° 0' 0.000" | Start to End | Start to End | Straight |  | 0 | 0 | 0 | 0 | 0 | 0 | 2 | Pipe | POWER | A8' Configuration | Rectangular | 0 | 0
POWER CONDUIT - (51) | B1 | POWER | 22.653 | 22.653 | 0% | PMH - (51) | PMH - (101) | 442253.8749 | 1823229.2181 | 442253.8749 | 1823242.5181 | Basic | No | 850.000mm | 945.000mm | 0.000mm | <None> |  |  | 0 | 0 | ZONE 1 FRL R2 | 3.4461 | 3.7106 | 3.6104 | 3.7106 | 15.175 | 15.175 | 12.2 | 12.2 | 0° 0' 0.000" | 0° 0' 0.000" | Start to End | Start to End | Straight |  | 0 | 0 | 0 | 0 | 0 | 0 | 2 | Pipe | POWER | B1 Configuration | Rectangular | 1 | 0
POWER CONDUIT - (51) (1) | B1 | POWER | 22.653 | 23.405 | -1.25% | PMH - (101) | PMH - (52) | 442253.8749 | 1823242.5181 | 442253.8749 | 1823302.6489 | Basic | No | 850.000mm | 945.000mm | 0.000mm | <None> |  |  | 0 | 0 | ZONE 1 FRL R2 | 3.4399 | 3.7322 | 3.7106 | 3.4399 | 59.5808 | 59.5855 | 56.9808 | 56.9852 | 0° 0' 0.000" | 0° 0' 0.000" | Start to End | Start to End | Straight |  | 0 | 0 | 0 | 0 | 0 | 0 | 2 | Pipe | POWER | B1 Configuration | Rectangular | 0 | 0
POWER CONDUIT - (52) | B1 | POWER | 23.405 | 23.405 | 0% | PMH - (52) | PMH - (53) | 442253.8749 | 1823302.6489 | 442240.5749 | 1823302.6489 | Basic | No | 850.000mm | 945.000mm | 0.000mm | <None> |  |  | 0 | 0 | ZONE 1 FRL R2 | 3.2319 | 3.4399 | 3.4399 | 3.4399 | 14.4266 | 14.4266 | 12.2 | 12.2 | 270° 0' 0.000" | 270° 0' 0.000" | Start to End | Start to End | Straight |  | 0 | 0 | 0 | 0 | 0 | 0 | 2 | Pipe | POWER | B1 Configuration | Rectangular | 1 | 0
POWER CONDUIT - (53) | B1 | POWER | 24.205 | 24.117 | 0.24% | PMH - (53) | PMH - (54) | 442240.5749 | 1823302.6489 | 442240.5749 | 1823266.2693 | Basic | No | 850.000mm | 945.000mm | 0.000mm | <None> |  |  | 0 | 0 | ZONE 1 FRL R2 | 2.4789 | 2.6399 | 2.6399 | 2.4789 | 37.2546 | 37.2547 | 34.5046 | 34.5047 | 180° 0' 0.000" | 180° 0' 0.000" | Start to End | Start to End | Straight |  | 0 | 0 | 0 | 0 | 0 | 0 | 2 | Pipe | POWER | B1 Configuration | Rectangular | 2 | 0
POWER CONDUIT - (54) | B1 | POWER | 24.117 | 24.467 | -1.48% | PMH - (54) | PMH - (55) | 442240.5749 | 1823266.2693 | 442240.5749 | 1823242.5181 | Basic | No | 850.000mm | 945.000mm | 0.000mm | <None> |  |  | 0 | 0 | ZONE 1 FRL R2 | 1.9725 | 2.4789 | 2.4789 | 1.9725 | 23.2012 | 23.2038 | 20.8512 | 20.8534 | 180° 0' 0.000" | 180° 0' 0.000" | Start to End | Start to End | Straight |  | 0 | 0 | 0 | 0 | 0 | 0 | 2 | Pipe | POWER | B1 Configuration | Rectangular | 1 | 0
POWER CONDUIT - (55) | B1 | POWER | 24.467 | 24.769 | -0.56% | PMH - (55) | PMH - (56) | 442240.5749 | 1823242.5181 | 442186.8749 | 1823242.5181 | Basic | No | 850.000mm | 945.000mm | 0.000mm | <None> |  |  | 0 | 0 | ZONE 1 FRL R2 | 1.9725 | 2.0293 | 1.9725 | 1.9725 | 52.6 | 52.6009 | 50.4 | 50.4008 | 270° 0' 0.000" | 270° 0' 0.000" | Start to End | Start to End | Straight |  | 0 | 0 | 0 | 0 | 0 | 0 | 2 | Pipe | POWER | B1 Configuration | Rectangular | 2 | 0
POWER CONDUIT - (56) | B1 | POWER | 24.769 | 24.864 | -0.4% | PMH - (56) | PMH - (57) | 442186.8749 | 1823242.5181 | 442186.8749 | 1823266.4509 | Basic | No | 850.000mm | 945.000mm | 0.000mm | <None> |  |  | 0 | 0 | ZONE 1 FRL R2 | 1.9725 | 2.0222 | 1.9725 | 2.0126 | 23.3829 | 23.3831 | 21.0329 | 21.0331 | 0° 0' 0.000" | 0° 0' 0.000" | Start to End | Start to End | Straight |  | 0 | 0 | 0 | 0 | 0 | 0 | 2 | Pipe | POWER | B1 Configuration | Rectangular | 2 | 0
POWER CONDUIT - (57) | B1 | POWER | 24.864 | 25.204 | -0.55% | PMH - (57) | PMH - (58) | 442186.8749 | 1823266.4509 | 442186.8749 | 1823328.6836 | Basic | No | 850.000mm | 945.000mm | 0.000mm | <None> |  |  | 0 | 0 | ZONE 1 FRL R2 | 1.9842 | 2.062 | 2.0126 | 2.062 | 62.2327 | 62.2336 | 59.7327 | 59.7336 | 0° 0' 0.000" | 0° 0' 0.000" | Start to End | Start to End | Straight |  | 0 | 0 | 0 | 0 | 0 | 0 | 2 | Pipe | POWER | B1 Configuration | Rectangular | 2 | 0
POWER CONDUIT - (58) | B1 | POWER | 25.204 | 25.429 | -0.62% | PMH - (58) | PMH - (59) | 442186.8749 | 1823328.6836 | 442186.8749 | 1823365.2295 | Basic | No | 850.000mm | 945.000mm | 0.000mm | <None> |  |  | 0 | 0 | ZONE 1 FRL R2 | 2.062 | 2.175 | 2.062 | 2.175 | 35.9209 | 35.9216 | 33.4209 | 33.4215 | 0° 0' 0.000" | 0° 0' 0.000" | Start to End | Start to End | Straight |  | 0 | 0 | 0 | 0 | 0 | 0 | 2 | Pipe | POWER | B1 Configuration | Rectangular | 2 | 0
POWER CONDUIT - (59) | B1 | POWER | 25.086 | 25.086 | 0% | PMH - (59) | PMH - (60) | 442186.8749 | 1823365.2295 | 442174.9749 | 1823365.2295 | Basic | No | 850.000mm | 945.000mm | 0.000mm | <None> |  |  | 0 | 0 | ZONE 1 FRL R2 | 2.3434 | 2.5987 | 2.5174 | 2.5823 | 13.0151 | 13.0151 | 10.8001 | 10.8001 | 270° 0' 0.000" | 270° 0' 0.000" | Start to End | Start to End | Straight |  | 0 | 0 | 0 | 0 | 0 | 0 | 2 | Pipe | POWER | B1 Configuration | Rectangular | 2 | 0
POWER CONDUIT - (60) | A6 | POWER | 25.382 | 24.894 | 0.73% | PMH - (60) | PMH - (61) | 442174.9749 | 1823365.2295 | 442174.9749 | 1823297.991 | Basic | No | 1100.000mm | 1075.000mm | 0.000mm | <None> |  |  | 0 | 0 | ZONE 1 FRL R2 | 2.0628 | 2.2213 | 2.2213 | 2.0652 | 67.2385 | 67.2403 | 64.4885 | 64.4902 | 180° 0' 0.000" | 180° 0' 0.000" | Start to End | Start to End | Straight |  | 0 | 0 | 0 | 0 | 0 | 0 | 2 | Pipe | POWER | A6 Configuration | Rectangular | 2 | 0
POWER CONDUIT - (61) | A6 | POWER | 24.894 | 22.987 | 3.44% | PMH - (61) | PMH - (62) | 442174.9749 | 1823297.991 | 442174.9749 | 1823242.5181 | Basic | No | 1100.000mm | 1075.000mm | 0.000mm | <None> |  |  | 0 | 0 | ZONE 1 FRL R2 | 2.0652 | 3.7631 | 2.0652 | 3.7631 | 54.523 | 54.5563 | 51.773 | 51.8036 | 180° 0' 0.000" | 180° 0' 0.000" | Start to End | Start to End | Straight |  | 0 | 0 | 0 | 0 | 0 | 0 | 2 | Pipe | POWER | A6 Configuration | Rectangular | 1 | 0
POWER CONDUIT - (62) | B1 | POWER | 23.787 | 24.131 | -0.64% | PMH - (62) | PMH - (64) | 442174.9749 | 1823242.5181 | 442121.2748 | 1823242.5181 | Basic | No | 850.000mm | 945.000mm | 0.000mm | <None> |  |  | 0 | 0 | ZONE 1 FRL R2 | 2.9811 | 3.2747 | 3.0279 | 3.1062 | 52.6015 | 52.6026 | 50.4 | 50.401 | 270° 0' 0.000" | 270° 0' 0.000" | Start to End | Start to End | Straight |  | 0 | 0 | 0 | 0 | 0 | 0 | 2 | Pipe | POWER | B1 Configuration | Rectangular | 2 | 0
POWER CONDUIT - (63) | B1 | POWER | 23.331 | 24.805 | -3.63% | PMH - (64) | PMH - (65) | 442121.2748 | 1823242.5181 | 442121.2748 | 1823283.0734 | Basic | No | 850.000mm | 945.000mm | 0.000mm | <None> |  |  | 0 | 0 | ZONE 1 FRL R2 | 2.877 | 3.9064 | 3.9064 | 2.877 | 40.0053 | 40.0325 | 37.6553 | 37.6802 | 0° 0' 0.000" | 0° 0' 0.000" | Start to End | Start to End | Straight |  | 0 | 0 | 0 | 0 | 0 | 0 | 2 | Pipe | POWER | B1 Configuration | Rectangular | 1 | 0
POWER CONDUIT - (64) | B1 | POWER | 24.805 | 26.189 | -2.11% | PMH - (65) | PMH - (66) | 442121.2748 | 1823283.0734 | 442121.2748 | 1823348.6977 | Basic | No | 850.000mm | 945.000mm | 0.000mm | <None> |  |  | 0 | 0 | ZONE 1 FRL R2 | 1.9725 | 2.877 | 2.877 | 1.9725 | 65.6243 | 65.6389 | 63.2743 | 63.2883 | 0° 0' 0.000" | 0° 0' 0.000" | Start to End | Start to End | Straight |  | 0 | 0 | 0 | 0 | 0 | 0 | 2 | Pipe | POWER | B1 Configuration | Rectangular | 1 | 0
POWER CONDUIT - (65) | B1 | POWER | 25.645 | 25.645 | 0% | PMH - (66) | PMH - (67) | 442121.2748 | 1823348.6977 | 442109.3748 | 1823348.6977 | Basic | No | 850.000mm | 945.000mm | 0.000mm | <None> |  |  | 0 | 0 | ZONE 1 FRL R2 | 2.3432 | 2.5172 | 2.5172 | 2.5172 | 13.015 | 13.015 | 10.8 | 10.8 | 270° 0' 0.000" | 270° 0' 0.000" | Start to End | Start to End | Straight |  | 0 | 0 | 0 | 0 | 0 | 0 | 2 | Pipe | POWER | B1 Configuration | Rectangular | 2 | 0
POWER CONDUIT - (66) | B1 | POWER | 26.189 | 26.034 | 0.73% | PMH - (67) | PMH - (68) | 442109.3748 | 1823348.6977 | 442109.3748 | 1823327.4731 | Basic | No | 850.000mm | 945.000mm | 0.000mm | <None> |  |  | 0 | 0 | ZONE 1 FRL R2 | 1.9725 | 1.9725 | 1.9725 | 1.9725 | 20.5996 | 20.6002 | 18.0996 | 18.1001 | 180° 0' 0.000" | 180° 0' 0.000" | Start to End | Start to End | Straight |  | 0 | 0 | 0 | 0 | 0 | 0 | 2 | Pipe | POWER | B1 Configuration | Rectangular | 2 | 0
POWER CONDUIT - (67) | B1 | POWER | 26.034 | 25.542 | 0.79% | PMH - (68) | PMH - (69) | 442109.3748 | 1823327.4731 | 442109.3748 | 1823265.4577 | Basic | No | 850.000mm | 945.000mm | 0.000mm | <None> |  |  | 0 | 0 | ZONE 1 FRL R2 | 1.9725 | 2.0109 | 1.9725 | 2.0109 | 62.0153 | 62.0173 | 59.5153 | 59.5172 | 180° 0' 0.000" | 180° 0' 0.000" | Start to End | Start to End | Straight |  | 0 | 0 | 0 | 0 | 0 | 0 | 2 | Pipe | POWER | B1 Configuration | Rectangular | 2 | 0
POWER CONDUIT - (68) | B1 | POWER | 25.542 | 25.367 | 0.76% | PMH - (69) | PMH - (70) | 442109.3748 | 1823265.4577 | 442109.3748 | 1823242.5181 | Basic | No | 850.000mm | 945.000mm | 0.000mm | <None> |  |  | 0 | 0 | ZONE 1 FRL R2 | 1.9557 | 2.0127 | 2.0109 | 2.0085 | 22.3898 | 22.3905 | 20.0398 | 20.0404 | 180° 0' 0.000" | 180° 0' 0.000" | Start to End | Start to End | Straight |  | 0 | 0 | 0 | 0 | 0 | 0 | 2 | Pipe | POWER | B1 Configuration | Rectangular | 2 | 0
POWER CONDUIT - (69) | B1 | POWER | 25.403 | 25.844 | -0.93% | PMH - (70) | PMH - (71) | 442109.3748 | 1823242.5181 | 442061.9739 | 1823242.5181 | Basic | No | 850.000mm | 945.000mm | 0.000mm | <None> |  |  | 0 | 0 | ZONE 1 FRL R2 | 1.8768 | 2.0284 | 1.9725 | 1.9725 | 46.3009 | 46.303 | 44.1009 | 44.1028 | 270° 0' 0.000" | 270° 0' 0.000" | Start to End | Start to End | Straight |  | 0 | 0 | 0 | 0 | 0 | 0 | 2 | Pipe | POWER | B1 Configuration | Rectangular | 2 | 0
POWER CONDUIT - (70) | B1 | POWER | 25.844 | 26.141 | -1.18% | PMH - (71) | PMH - (72) | 442061.9739 | 1823242.5181 | 442061.9739 | 1823267.6756 | Basic | No | 850.000mm | 945.000mm | 0.000mm | <None> |  |  | 0 | 0 | ZONE 1 FRL R2 | 1.9575 | 2.0212 | 1.9725 | 1.9725 | 24.6076 | 24.6094 | 22.2576 | 22.2591 | 0° 0' 0.000" | 0° 0' 0.000" | Start to End | Start to End | Straight |  | 0 | 0 | 0 | 0 | 0 | 0 | 2 | Pipe | POWER | B1 Configuration | Rectangular | 1 | 0
POWER CONDUIT - (71) | B1 | POWER | 26.141 | 26.338 | -0.26% | PMH - (72) | PMH - (73) | 442061.9739 | 1823267.6756 | 442061.9739 | 1823342.7105 | Basic | No | 850.000mm | 945.000mm | 0.000mm | <None> |  |  | 0 | 0 | ZONE 1 FRL R2 | 1.9725 | 2.2491 | 1.9725 | 2.2491 | 75.0349 | 75.0352 | 72.5349 | 72.5352 | 0° 0' 0.000" | 0° 0' 0.000" | Start to End | Start to End | Straight |  | 0 | 0 | 0 | 0 | 0 | 0 | 2 | Pipe | POWER | B1 Configuration | Rectangular | 2 | 0
POWER CONDUIT - (72) | B1 | POWER | 26.338 | 26.43 | -0.41% | PMH - (73) | PMH - (74) | 442061.9739 | 1823342.7105 | 442061.9739 | 1823364.9275 | Basic | No | 850.000mm | 945.000mm | 0.000mm | <None> |  |  | 0 | 0 | ZONE 1 FRL R2 | 2.2491 | 2.2973 | 2.2491 | 2.2973 | 22.217 | 22.2172 | 19.467 | 19.4672 | 0° 0' 0.000" | 0° 0' 0.000" | Start to End | Start to End | Straight |  | 0 | 0 | 0 | 0 | 0 | 0 | 2 | Pipe | POWER | B1 Configuration | Rectangular | 2 | 0
POWER CONDUIT - (73) | B2a | POWER | 26.232 | 26.232 | 0% | PMH - (74) | PMH - (75) | 442061.9739 | 1823364.9275 | 442050.0739 | 1823364.9275 | Basic | No | 850.000mm | 945.000mm | 0.000mm | <None> |  |  | 0 | 0 | ZONE 1 FRL R2 | 2.3211 | 2.4951 | 2.4951 | 2.4951 | 13.0004 | 13.0004 | 10.8004 | 10.8004 | 270° 0' 0.000" | 270° 0' 0.000" | Start to End | Start to End | Straight |  | 0 | 0 | 0 | 0 | 0 | 0 | 2 | Pipe | POWER | B2' Configuration | Rectangular | 2 | 0
POWER CONDUIT - (74) | B1 | POWER | 26.754 | 26.167 | 0.63% | PMH - (75) | PMH - (76) | 442050.0739 | 1823364.9275 | 442050.0739 | 1823271.8558 | Basic | No | 850.000mm | 945.000mm | 0.000mm | <None> |  |  | 0 | 0 | ZONE 1 FRL R2 | 1.9725 | 1.9725 | 1.9725 | 1.9725 | 93.0718 | 93.0736 | 90.7218 | 90.7236 | 180° 0' 0.000" | 180° 0' 0.000" | Start to End | Start to End | Straight |  | 0 | 0 | 0 | 0 | 0 | 0 | 2 | Pipe | POWER | B1 Configuration | Rectangular | 2 | 0
POWER CONDUIT - (75) | B1 | POWER | 26.167 | 25.869 | 0.7% | PMH - (76) | PMH - (77) | 442050.0739 | 1823271.8558 | 442050.0739 | 1823229.2181 | Basic | No | 850.000mm | 945.000mm | 0.000mm | <None> |  |  | 0 | 0 | ZONE 1 FRL R2 | 1.9725 | 2.0025 | 1.9725 | 2.0025 | 42.6377 | 42.6387 | 39.5127 | 39.5136 | 180° 0' 0.000" | 180° 0' 0.000" | Start to End | Start to End | Straight |  | 0 | 0 | 0 | 0 | 0 | 0 | 2 | Pipe | POWER | B1 Configuration | Rectangular | 2 | 0
POWER CONDUIT - (76) | A8a | POWER | 25.669 | 24.316 | 2.6% | PMH - (77) | PMH - (78) | 442050.0739 | 1823229.2181 | 442102.1426 | 1823229.2181 | Basic | No | 850.000mm | 1035.000mm | 0.000mm | <None> |  |  | 0 | 0 | ZONE 1 FRL R2 | 2.1582 | 3.1273 | 2.1582 | 3.1273 | 52.6218 | 52.6391 | 49.6439 | 49.6606 | 90° 0' 0.000" | 90° 0' 0.000" | Start to End | Start to End | Straight |  | 0 | 0 | 0 | 0 | 0 | 0 | 2 | Pipe | POWER | A8' Configuration | Rectangular | 1 | 0
POWER CONDUIT - (77) | A8a | POWER | 24.316 | 23.714 | 3.15% | PMH - (78) | PMH - (79) | 442102.1426 | 1823229.2181 | 442121.2748 | 1823229.2181 | Basic | No | 850.000mm | 1035.000mm | 0.000mm | <None> |  |  | 0 | 0 | ZONE 1 FRL R2 | 3.1273 | 3.5421 | 3.1273 | 3.5421 | 19.1322 | 19.1416 | 15.3822 | 15.3898 | 90° 0' 0.000" | 90° 0' 0.000" | Start to End | Start to End | Straight |  | 0 | 0 | 0 | 0 | 0 | 0 | 2 | Pipe | POWER | A8' Configuration | Rectangular | 0 | 0
POWER CONDUIT - (78) | A8a | POWER | 23.714 | 23.041 | 1.25% | PMH - (79) | PMH - (80) | 442121.2748 | 1823229.2181 | 442174.9749 | 1823229.2182 | Basic | No | 850.000mm | 1035.000mm | 0.000mm | <None> |  |  | 0 | 0 | ZONE 1 FRL R2 | 3.5317 | 3.6438 | 3.5421 | 3.6393 | 52.7496 | 52.7539 | 49.3746 | 49.3785 | 89° 59' 59.690" | 89° 59' 59.690" | Start to End | Start to End | Straight |  | 0 | 0 | 0 | 0 | 0 | 0 | 2 | Pipe | POWER | A8' Configuration | Rectangular | 0 | 0
POWER CONDUIT - (79) | A8a | POWER | 23.027 | 23.027 | 0% | PMH - (80) | PMH - (62) | 442174.9749 | 1823229.2182 | 442174.9749 | 1823242.5181 | Basic | No | 850.000mm | 1035.000mm | 0.000mm | <None> |  |  | 0 | 0 | ZONE 1 FRL R2 | 3.4952 | 3.7431 | 3.6531 | 3.7431 | 14.8053 | 14.8053 | 12.1999 | 12.1999 | 0° 0' 0.000" | 0° 0' 0.000" | Start to End | Start to End | Straight |  | 0 | 0 | 0 | 0 | 0 | 0 | 2 | Pipe | POWER | A8' Configuration | Rectangular | 1 | 0
POWER CONDUIT - (80) | A3 | POWER | 22.641 | 22.641 | 0% | PMH - (80) | PMH - (81) | 442174.9749 | 1823229.2182 | 442186.8749 | 1823229.2181 | Basic | No | 1100.000mm | 1435.000mm | 0.000mm | <None> |  |  | 0 | 0 | ZONE 1 FRL R2 | 3.6789 | 3.8394 | 3.8393 | 3.8394 | 13.3896 | 13.3896 | 10.7672 | 10.7672 | 90° 0' 1.400" | 90° 0' 1.400" | Start to End | Start to End | Straight |  | 0 | 0 | 0 | 0 | 0 | 0 | 2 | Pipe | POWER | A3 Configuration | Rectangular | 1 | 0
POWER CONDUIT - (81) | B1 | POWER | 23.117 | 24.528 | -1.48% | PMH - (80) | PMH - (82) | 442174.9749 | 1823229.2182 | 442174.9749 | 1823134.0258 | Basic | No | 850.000mm | 945.000mm | 0.000mm | <None> |  |  | 0 | 0 | ZONE 1 FRL R2 | 1.9725 | 3.6081 | 3.6081 | 1.9725 | 94.6431 | 94.6536 | 92.2923 | 92.3024 | 180° 0' 0.000" | 180° 0' 0.000" | Start to End | Start to End | Straight |  | 0 | 0 | 0 | 0 | 0 | 0 | 2 | Pipe | POWER | B1 Configuration | Rectangular | 1 | 0
POWER CONDUIT - (82) | B1 | POWER | 24.528 | 24.314 | 0.28% | PMH - (82) | PMH - (83) | 442174.9749 | 1823134.0258 | 442174.9749 | 1823058.4208 | Basic | No | 850.000mm | 945.000mm | 0.000mm | <None> |  |  | 0 | 0 | ZONE 1 FRL R2 | 1.9725 | 1.9725 | 1.9725 | 1.9725 | 75.605 | 75.6054 | 73.255 | 73.2553 | 180° 0' 0.000" | 180° 0' 0.000" | Start to End | Start to End | Straight |  | 0 | 0 | 0 | 0 | 0 | 0 | 2 | Pipe | POWER | B1 Configuration | Rectangular | 2 | 0
POWER CONDUIT - (83) | B1 | POWER | 23.812 | 23.812 | 0% | PMH - (83) | PMH - (84) | 442174.9749 | 1823058.4208 | 442186.8749 | 1823058.4208 | Basic | No | 850.000mm | 945.000mm | 0.000mm | <None> |  |  | 0 | 0 | ZONE 1 FRL R2 | 2.3007 | 2.4747 | 2.4747 | 2.4747 | 13.0293 | 13.0293 | 10.7999 | 10.7999 | 90° 0' 0.000" | 90° 0' 0.000" | Start to End | Start to End | Straight |  | 0 | 0 | 0 | 0 | 0 | 0 | 2 | Pipe | POWER | B1 Configuration | Rectangular | 2 | 0
POWER CONDUIT - (84) | B1 | POWER | 24.314 | 23.934 | 0.74% | PMH - (84) | PMH - (85) | 442186.8749 | 1823058.4208 | 442186.8749 | 1823006.9675 | Basic | No | 850.000mm | 945.000mm | 0.000mm | <None> |  |  | 0 | 0 | ZONE 1 FRL R2 | 1.9725 | 2.192 | 1.9725 | 2.052 | 51.7785 | 51.7799 | 49.1782 | 49.1796 | 180° 0' 0.000" | 180° 0' 0.000" | Start to End | Start to End | Straight |  | 0 | 0 | 0 | 0 | 0 | 0 | 2 | Pipe | POWER | B1 Configuration | Rectangular | 2 | 0
POWER CONDUIT - (85) | B1 | POWER | 23.505 | 23.507 | 0% | PMH - (85) | PMH - (86) | 442186.8749 | 1823006.9675 | 442121.2748 | 1823006.9675 | Basic | No | 850.000mm | 945.000mm | 0.000mm | <None> |  |  | 0 | 0 | ZONE 1 FRL R2 | 2.4337 | 2.7177 | 2.4809 | 2.6917 | 65.3498 | 65.3498 | 62.5997 | 62.5997 | 270° 0' 0.000" | 270° 0' 0.000" | Start to End | Start to End | Straight |  | 0 | 0 | 0 | 0 | 0 | 0 | 2 | Pipe | POWER | B1 Configuration | Rectangular | 2 | 0
POWER CONDUIT - (86) | B1 | POWER | 22.707 | 23.472 | -3.97% | PMH - (86) | PMH - (87) | 442121.2748 | 1823006.9675 | 442121.2748 | 1823026.2664 | Basic | No | 850.000mm | 945.000mm | 0.000mm | <None> |  |  | 0 | 0 | ZONE 1 FRL R2 | 2.8747 | 3.4917 | 3.4917 | 2.8747 | 18.6548 | 18.6705 | 16.3005 | 16.3133 | 0° 0' 0.000" | 0° 0' 0.000" | Start to End | Start to End | Straight |  | 0 | 0 | 0 | 0 | 0 | 0 | 2 | Pipe | POWER | B1 Configuration | Rectangular | 1 | 0
POWER CONDUIT - (87) | B1 | POWER | 23.472 | 24.704 | -1.84% | PMH - (87) | PMH - (88) | 442121.2748 | 1823026.2664 | 442121.2748 | 1823093.2307 | Basic | No | 850.000mm | 945.000mm | 0.000mm | <None> |  |  | 0 | 0 | ZONE 1 FRL R2 | 1.9725 | 2.8747 | 2.8747 | 1.9725 | 66.9642 | 66.9756 | 64.4642 | 64.4751 | 0° 0' 0.000" | 0° 0' 0.000" | Start to End | Start to End | Straight |  | 0 | 0 | 0 | 0 | 0 | 0 | 2 | Pipe | POWER | B1 Configuration | Rectangular | 1 | 0
POWER CONDUIT - (88) | B1 | POWER | 24.704 | 24.879 | -0.47% | PMH - (88) | PMH - (89) | 442121.2748 | 1823093.2307 | 442121.2748 | 1823130.7587 | Basic | No | 850.000mm | 945.000mm | 0.000mm | <None> |  |  | 0 | 0 | ZONE 1 FRL R2 | 1.9725 | 1.9725 | 1.9725 | 1.9725 | 36.9031 | 36.9035 | 34.4031 | 34.4034 | 359° 59' 60.000" | 359° 59' 60.000" | Start to End | Start to End | Straight |  | 0 | 0 | 0 | 0 | 0 | 0 | 2 | Pipe | POWER | B1 Configuration | Rectangular | 2 | 0
POWER CONDUIT - (89) | B1 | POWER | 24.354 | 24.354 | 0% | PMH - (89) | PMH - (90) | 442121.2748 | 1823130.7587 | 442109.3748 | 1823130.7587 | Basic | No | 850.000mm | 945.000mm | 0.000mm | <None> |  |  | 0 | 0 | ZONE 1 FRL R2 | 2.3227 | 2.4967 | 2.4967 | 2.4967 | 13.0151 | 13.0151 | 10.8001 | 10.8001 | 270° 0' 0.000" | 270° 0' 0.000" | Start to End | Start to End | Straight |  | 0 | 0 | 0 | 0 | 0 | 0 | 2 | Pipe | POWER | B1 Configuration | Rectangular | 2 | 0
POWER CONDUIT - (90) | B1 | POWER | 24.879 | 24.499 | 0.5% | PMH - (90) | PMH - (91) | 442109.3748 | 1823130.7587 | 442109.3748 | 1823054.422 | Basic | No | 850.000mm | 945.000mm | 0.000mm | <None> |  |  | 0 | 0 | ZONE 1 FRL R2 | 1.9725 | 1.9967 | 1.9725 | 1.9967 | 76.3367 | 76.3377 | 73.9867 | 73.9877 | 180° 0' 0.000" | 180° 0' 0.000" | Start to End | Start to End | Straight |  | 0 | 0 | 0 | 0 | 0 | 0 | 2 | Pipe | POWER | B1 Configuration | Rectangular | 2 | 0
POWER CONDUIT - (91) | B1 | POWER | 24.499 | 24.275 | 0.47% | PMH - (91) | PMH - (92) | 442109.3748 | 1823054.422 | 442109.3748 | 1823006.9675 | Basic | No | 850.000mm | 945.000mm | 0.000mm | <None> |  |  | 0 | 0 | ZONE 1 FRL R2 | 1.9684 | 1.9992 | 1.9967 | 1.9725 | 46.9044 | 46.9049 | 44.5544 | 44.5549 | 180° 0' 0.000" | 180° 0' 0.000" | Start to End | Start to End | Straight |  | 0 | 0 | 0 | 0 | 0 | 0 | 2 | Pipe | POWER | B1 Configuration | Rectangular | 2 | 0
POWER CONDUIT - (92) | B1 | POWER | 23.98 | 23.98 | 0% | PMH - (92) | PMH - (93) | 442109.3748 | 1823006.9675 | 442061.9768 | 1823006.9675 | Basic | No | 850.000mm | 945.000mm | 0.000mm | <None> |  |  | 0 | 0 | ZONE 1 FRL R2 | 2.2676 | 2.4349 | 2.2676 | 2.4209 | 45.901 | 45.901 | 43.301 | 43.301 | 270° 0' 0.000" | 270° 0' 0.000" | Start to End | Start to End | Straight |  | 0 | 0 | 0 | 0 | 0 | 0 | 2 | Pipe | POWER | B1 Configuration | Rectangular | 2 | 0
POWER CONDUIT - (93) | B1 | POWER | 23.18 | 23.18 | 0% | PMH - (93) | PMH - (94) | 442061.9768 | 1823006.9675 | 442061.9674 | 1822993.6176 | Basic | No | 850.000mm | 945.000mm | 0.000mm | <None> |  |  | 0 | 0 | ZONE 1 FRL R2 | 3.056 | 3.2519 | 3.2209 | 3.2519 | 14.4404 | 14.4404 | 12.2087 | 12.2087 | 180° 2' 25.429" | 180° 2' 25.429" | Start to End | Start to End | Straight |  | 0 | 0 | 0 | 0 | 0 | 0 | 2 | Pipe | POWER | B1 Configuration | Rectangular | 1 | 0
POWER CONDUIT - (94) | A8a | POWER | 23.696 | 23.397 | 0.5% | PMH - (94) | PMH - (95) | 442061.9674 | 1822993.6176 | 442121.2748 | 1822993.6675 | Basic | No | 850.000mm | 1035.000mm | 0.000mm | <None> |  |  | 0 | 0 | ZONE 1 FRL R2 | 2.6905 | 2.8022 | 2.6905 | 2.8022 | 59.3074 | 59.3081 | 55.9324 | 55.9331 | 89° 57' 6.317" | 89° 57' 6.317" | Start to End | Start to End | Straight |  | 0 | 0 | 0 | 0 | 0 | 0 | 2 | Pipe | POWER | A8' Configuration | Rectangular | 2 | 0
POWER CONDUIT - (95) | B2a | POWER | 22.707 | 22.707 | 0% | PMH - (95) | PMH - (86) | 442121.2748 | 1822993.6675 | 442121.2748 | 1823006.9675 | Basic | No | 850.000mm | 945.000mm | 0.000mm | <None> |  |  | 0 | 0 | ZONE 1 FRL R2 | 3.3282 | 3.5377 | 3.5377 | 3.4917 | 14.5295 | 14.5295 | 12.2983 | 12.2983 | 0° 0' 0.000" | 0° 0' 0.000" | Start to End | Start to End | Straight |  | 0 | 0 | 0 | 0 | 0 | 0 | 2 | Pipe | POWER | B2' Configuration | Rectangular | 1 | 0
POWER CONDUIT - (96) | A6 | POWER | 23.357 | 23.219 | 0.5% | PMH - (95) | PMH - (96) | 442121.2748 | 1822993.6675 | 442148.7176 | 1822993.6675 | Basic | No | 1100.000mm | 1075.000mm | 0.000mm | <None> |  |  | 0 | 0 | ZONE 1 FRL R2 | 2.8222 | 2.8505 | 2.8222 | 2.8505 | 27.4428 | 27.4431 | 24.3178 | 24.3181 | 90° 0' 0.000" | 90° 0' 0.000" | Start to End | Start to End | Straight |  | 0 | 0 | 0 | 0 | 0 | 0 | 2 | Pipe | POWER | A6 Configuration | Rectangular | 2 | 0
POWER CONDUIT - (97) | A6 | POWER | 23.219 | 23.093 | 0.5% | PMH - (96) | PMH - (97) | 442148.7176 | 1822993.6675 | 442173.6271 | 1822993.6675 | Basic | No | 1100.000mm | 1075.000mm | 0.000mm | <None> |  |  | 0 | 0 | ZONE 1 FRL R2 | 2.7817 | 2.8628 | 2.8505 | 2.7817 | 24.0117 | 24.012 | 21.2617 | 21.262 | 90° 0' 0.000" | 90° 0' 0.000" | Start to End | Start to End | Straight |  | 0 | 0 | 0 | 0 | 0 | 0 | 2 | Pipe | POWER | A6 Configuration | Rectangular | 2 | 0
POWER CONDUIT - (98) | A8a | POWER | 23.877 | 23.724 | 0.38% | PMH - (97) | PMH - (98) | 442173.6271 | 1822993.6675 | 442173.6271 | 1822953.6673 | Basic | No | 850.000mm | 1035.000mm | 0.000mm | <None> |  |  | 0 | 0 | ZONE 1 FRL R2 | 2.0155 | 2.048 | 2.0175 | 2.0155 | 39.4522 | 39.4525 | 36.8502 | 36.8505 | 180° 0' 0.000" | 180° 0' 0.000" | Start to End | Start to End | Straight |  | 0 | 0 | 0 | 0 | 0 | 0 | 2 | Pipe | POWER | A8' Configuration | Rectangular | 2 | 0
POWER CONDUIT - (99) | A8a | POWER | 23.189 | 23.189 | 0% | PMH - (98) | PMH - (99) | 442173.6271 | 1822953.6673 | 442186.9271 | 1822953.6673 | Basic | No | 850.000mm | 1035.000mm | 0.000mm | <None> |  |  | 0 | 0 | ZONE 1 FRL R2 | 2.3623 | 2.5503 | 2.5503 | 2.5503 | 14.2964 | 14.2964 | 12.0956 | 12.0956 | 90° 0' 0.000" | 90° 0' 0.000" | Start to End | Start to End | Straight |  | 0 | 0 | 0 | 0 | 0 | 0 | 2 | Pipe | POWER | A8' Configuration | Rectangular | 2 | 0
POWER CONDUIT - (100) | A8a | POWER | 23.722 | 23.823 | -0.25% | PMH - (99) | PMH - (100) | 442186.9271 | 1822953.6673 | 442186.9271 | 1822993.6675 | Basic | No | 850.000mm | 1035.000mm | 0.000mm | <None> |  |  | 0 | 0 | ZONE 1 FRL R2 | 2.0175 | 2.0794 | 2.0175 | 2.0175 | 39.2003 | 39.2004 | 36.2003 | 36.2004 | 0° 0' 0.000" | 0° 0' 0.000" | Start to End | Start to End | Straight |  | 0 | 0 | 0 | 0 | 0 | 0 | 2 | Pipe | POWER | A8' Configuration | Rectangular | 2 | 0
POWER CONDUIT - (101) | B1 | POWER | 23.223 | 23.223 | 0% | PMH - (100) | PMH - (97) | 442186.9271 | 1822993.6675 | 442173.6271 | 1822993.6675 | Basic | No | 850.000mm | 945.000mm | 0.000mm | <None> |  |  | 0 | 0 | ZONE 1 FRL R2 | 2.4995 | 2.7167 | 2.6623 | 2.7167 | 14.701 | 14.701 | 12.0956 | 12.0956 | 270° 0' 0.000" | 270° 0' 0.000" | Start to End | Start to End | Straight |  | 0 | 0 | 0 | 0 | 0 | 0 | 2 | Pipe | POWER | B1 Configuration | Rectangular | 2 | 0
POWER CONDUIT - (102) | A6 | POWER | 23.093 | 22.914 | 0.35% | PMH - (100) | PMH - (102) | 442186.9271 | 1822993.6675 | 442237.9407 | 1822993.6675 | Basic | No | 1100.000mm | 1075.000mm | 0.000mm | <None> |  |  | 0 | 0 | ZONE 1 FRL R2 | 2.7273 | 2.8019 | 2.7273 | 2.7878 | 50.5174 | 50.5177 | 48.1658 | 48.1661 | 90° 0' 0.000" | 90° 0' 0.000" | Start to End | Start to End | Straight |  | 0 | 0 | 0 | 0 | 0 | 0 | 2 | Pipe | POWER | A6 Configuration | Rectangular | 2 | 0
POWER CONDUIT - (103) | A6 | POWER | 22.914 | 22.858 | 0.35% | PMH - (102) | PMH - (103) | 442237.9407 | 1822993.6675 | 442253.8749 | 1822993.6675 | Basic | No | 1100.000mm | 1075.000mm | 0.000mm | <None> |  |  | 0 | 0 | ZONE 1 FRL R2 | 2.7878 | 2.8078 | 2.7878 | 2.8078 | 15.1763 | 15.1764 | 12.4263 | 12.4264 | 90° 0' 0.000" | 90° 0' 0.000" | Start to End | Start to End | Straight |  | 0 | 0 | 0 | 0 | 0 | 0 | 2 | Pipe | POWER | A6 Configuration | Rectangular | 2 | 0
POWER CONDUIT - (104) | A6 | POWER | 22.058 | 22.058 | 0% | PMH - (103) | PMH - (172) | 442253.8749 | 1822993.6675 | 442253.8749 | 1823006.9675 | Basic | No | 1100.000mm | 1075.000mm | 0.000mm | <None> |  |  | 0 | 0 | ZONE 1 FRL R2 | 3.4007 | 3.6078 | 3.6078 | 3.565 | 14.4593 | 14.4593 | 12.2001 | 12.2001 | 0° 0' 0.000" | 0° 0' 0.000" | Start to End | Start to End | Straight |  | 0 | 0 | 0 | 0 | 0 | 0 | 2 | Pipe | POWER | A6 Configuration | Rectangular | 1 | 0
POWER CONDUIT - (104) (1) | A6 | POWER | 22.058 | 23.315 | -1.56% | PMH - (172) | PMH - (104) | 442253.8749 | 1823006.9675 | 442253.8749 | 1823087.6144 | Basic | No | 1100.000mm | 1075.000mm | 0.000mm | <None> |  |  | 0 | 0 | ZONE 1 FRL R2 | 2.5975 | 3.5651 | 3.565 | 2.5975 | 80.0968 | 80.1066 | 77.4968 | 77.5062 | 0° 0' 0.000" | 0° 0' 0.000" | Start to End | Start to End | Straight |  | 0 | 0 | 0 | 0 | 0 | 0 | 2 | Pipe | POWER | A6 Configuration | Rectangular | 1 | 0
POWER CONDUIT - (105) | A6 | POWER | 23.315 | 23.164 | 0.19% | PMH - (104) | PMH - (105) | 442253.8749 | 1823087.6144 | 442253.8749 | 1823168.3558 | Basic | No | 1100.000mm | 1075.000mm | 0.000mm | <None> |  |  | 0 | 0 | ZONE 1 FRL R2 | 2.5975 | 2.9718 | 2.5975 | 2.9718 | 80.7415 | 80.7416 | 77.9915 | 77.9916 | 0° 0' 0.000" | 0° 0' 0.000" | Start to End | Start to End | Straight |  | 0 | 0 | 0 | 0 | 0 | 0 | 2 | Pipe | POWER | A6 Configuration | Rectangular | 2 | 0
POWER CONDUIT - (106) | A6 | POWER | 23.164 | 22.523 | 1.05% | PMH - (105) | PMH - (51) | 442253.8749 | 1823168.3558 | 442253.8749 | 1823229.2181 | Basic | No | 1100.000mm | 1075.000mm | 0.000mm | <None> |  |  | 0 | 0 | ZONE 1 FRL R2 | 2.9718 | 3.6856 | 2.9718 | 3.6754 | 59.5373 | 59.5407 | 56.4123 | 56.4154 | 0° 0' 0.000" | 0° 0' 0.000" | Start to End | Start to End | Straight |  | 0 | 0 | 0 | 0 | 0 | 0 | 2 | Pipe | POWER | A6 Configuration | Rectangular | 1 | 0
POWER CONDUIT - (107) | B1 | POWER | 23.315 | 23.315 | 0% | PMH - (104) | PMH - (106) | 442253.8749 | 1823087.6144 | 442240.5749 | 1823087.6144 | Basic | No | 850.000mm | 945.000mm | 0.000mm | <None> |  |  | 0 | 0 | ZONE 1 FRL R2 | 2.4546 | 2.6625 | 2.6625 | 2.6625 | 14.4279 | 14.4279 | 12.2 | 12.2 | 270° 0' 0.000" | 270° 0' 0.000" | Start to End | Start to End | Straight |  | 0 | 0 | 0 | 0 | 0 | 0 | 2 | Pipe | POWER | B1 Configuration | Rectangular | 2 | 0
POWER CONDUIT - (108) | B2a | POWER | 24.005 | 23.933 | 0.28% | PMH - (106) | PMH - (107) | 442240.5749 | 1823087.6144 | 442240.5749 | 1823061.3855 | Basic | No | 850.000mm | 945.000mm | 0.000mm | <None> |  |  | 0 | 0 | ZONE 1 FRL R2 | 1.9725 | 1.9725 | 1.9725 | 1.9725 | 25.3315 | 25.3316 | 22.7315 | 22.7316 | 180° 0' 0.000" | 180° 0' 0.000" | Start to End | Start to End | Straight |  | 0 | 0 | 0 | 0 | 0 | 0 | 2 | Pipe | POWER | B2' Configuration | Rectangular | 2 | 0
POWER CONDUIT - (109) | B1 | POWER | 24.005 | 24.269 | -0.28% | PMH - (106) | PMH - (108) | 442240.5749 | 1823087.6144 | 442240.5749 | 1823183.1235 | Basic | No | 850.000mm | 945.000mm | 0.000mm | <None> |  |  | 0 | 0 | ZONE 1 FRL R2 | 1.9725 | 1.9725 | 1.9725 | 1.9725 | 96.4065 | 96.4068 | 93.6565 | 93.6568 | 0° 0' 0.000" | 0° 0' 0.000" | Start to End | Start to End | Straight |  | 0 | 0 | 0 | 0 | 0 | 0 | 2 | Pipe | POWER | B1 Configuration | Rectangular | 2 | 0
POWER CONDUIT - (110) | B1 | POWER | 24.269 | 23.931 | 0.73% | PMH - (108) | PMH - (109) | 442240.5749 | 1823183.1235 | 442240.5749 | 1823229.2181 | Basic | No | 850.000mm | 945.000mm | 0.000mm | <None> |  |  | 0 | 0 | ZONE 1 FRL R2 | 1.9725 | 2.3975 | 1.9725 | 2.3922 | 45.5446 | 45.5458 | 43.1946 | 43.1958 | 0° 0' 0.000" | 0° 0' 0.000" | Start to End | Start to End | Straight |  | 0 | 0 | 0 | 0 | 0 | 0 | 2 | Pipe | POWER | B1 Configuration | Rectangular | 2 | 0
POWER CONDUIT - (111) | B1 | POWER | 23.592 | 23.131 | 0.86% | PMH - (109) | PMH - (81) | 442240.5749 | 1823229.2181 | 442186.8749 | 1823229.2181 | Basic | No | 850.000mm | 945.000mm | 0.000mm | <None> |  |  | 0 | 0 | ZONE 1 FRL R2 | 2.731 | 3.6115 | 2.731 | 3.5944 | 52.639 | 52.641 | 50.4333 | 50.4352 | 270° 0' 0.000" | 270° 0' 0.000" | Start to End | Start to End | Straight |  | 0 | 0 | 0 | 0 | 0 | 0 | 2 | Pipe | POWER | B1 Configuration | Rectangular | 2 | 0
POWER CONDUIT - (112) | B2a | POWER | 24.205 | 25.151 | -2.22% | PMH - (53) | PMH - (110) | 442240.5749 | 1823302.6489 | 442240.5749 | 1823345.264 | Basic | No | 850.000mm | 945.000mm | 0.000mm | <None> |  |  | 0 | 0 | ZONE 1 FRL R2 | 1.9862 | 2.6399 | 2.6399 | 1.9862 | 41.7401 | 41.7508 | 39.1401 | 39.1497 | 0° 0' 0.000" | 0° 0' 0.000" | Start to End | Start to End | Straight |  | 0 | 0 | 0 | 0 | 0 | 0 | 2 | Pipe | POWER | B2' Configuration | Rectangular | 1 | 0
POWER CONDUIT - (113) | B1 | POWER | 23.405 | 23.437 | -0.05% | PMH - (52) | PMH - (111) | 442253.8749 | 1823302.6489 | 442253.8749 | 1823363.3015 | Basic | No | 850.000mm | 945.000mm | 0.000mm | <None> |  |  | 0 | 0 | ZONE 1 FRL R2 | 3.4399 | 3.8233 | 3.4399 | 3.8233 | 60.6381 | 60.6381 | 57.8881 | 57.8881 | 0° 0' 0.000" | 0° 0' 0.000" | Start to End | Start to End | Straight |  | 0 | 0 | 0 | 0 | 0 | 0 | 2 | Pipe | POWER | B1 Configuration | Rectangular | 1 | 0
POWER CONDUIT - (114) | B1 | POWER | 23.437 | 23.327 | 0.43% | PMH - (111) | PMH - (188) | 442253.8749 | 1823363.3015 | 442253.8749 | 1823388.8746 | Basic | No | 850.000mm | 945.000mm | 0.000mm | <None> |  |  | 0 | 0 | ZONE 1 FRL R2 | 3.8233 | 4.0078 | 3.8233 | 3.982 | 24.6374 | 24.6376 | 21.8874 | 21.8876 | 0° 0' 0.000" | 0° 0' 0.000" | Start to End | Start to End | Straight |  | 0 | 0 | 0 | 0 | 0 | 0 | 2 | Pipe | POWER | B1 Configuration | Rectangular | 1 | 0
POWER CONDUIT - (115) | A6 | POWER | 23.197 | 24.327 | -2.5% | PMH - (188) | PMH - (112) | 442253.8749 | 1823388.8746 | 442253.8749 | 1823434.0521 | Basic | No | 1100.000mm | 1075.000mm | 0.000mm | <None> |  |  | 0 | 0 | ZONE 1 FRL R2 | 3.316 | 4.047 | 4.047 | 3.316 | 46.1278 | 46.1416 | 43.3778 | 43.3913 | 0° 0' 0.000" | 0° 0' 0.000" | Start to End | Start to End | Straight |  | 0 | 0 | 0 | 0 | 0 | 0 | 2 | Pipe | POWER | A6 Configuration | Rectangular | 0 | 0
POWER CONDUIT - (116) | A6 | POWER | 24.327 | 25.081 | -1.35% | PMH - (112) | PMH - (113) | 442253.8749 | 1823434.0521 | 442253.8749 | 1823489.7747 | Basic | No | 1100.000mm | 1075.000mm | 0.000mm | <None> |  |  | 0 | 0 | ZONE 1 FRL R2 | 2.6985 | 3.316 | 3.316 | 2.6985 | 56.5976 | 56.6026 | 53.8476 | 53.8525 | 0° 0' 0.000" | 0° 0' 0.000" | Start to End | Start to End | Straight |  | 0 | 0 | 0 | 0 | 0 | 0 | 2 | Pipe | POWER | A6 Configuration | Rectangular | 1 | 0
POWER CONDUIT - (117) | B1 | POWER | 24.811 | 24.811 | 0% | PMH - (113) | PMH - (114) | 442253.8749 | 1823489.7747 | 442241.9749 | 1823489.7747 | Basic | No | 850.000mm | 945.000mm | 0.000mm | <None> |  |  | 0 | 0 | ZONE 1 FRL R2 | 2.8791 | 3.0414 | 3.0331 | 3.0414 | 13.0002 | 13.0002 | 10.8 | 10.8 | 270° 0' 0.000" | 270° 0' 0.000" | Start to End | Start to End | Straight |  | 0 | 0 | 0 | 0 | 0 | 0 | 2 | Pipe | POWER | B1 Configuration | Rectangular | 2 | 0
POWER CONDUIT - (118) | B1 | POWER | 24.811 | 25.754 | -4.92% | PMH - (114) | PMH - (115) | 442241.9749 | 1823489.7747 | 442222.8195 | 1823489.7747 | Basic | No | 850.000mm | 945.000mm | 0.000mm | <None> |  |  | 0 | 0 | ZONE 1 FRL R2 | 2.3891 | 3.0414 | 3.0414 | 2.3891 | 18.6097 | 18.6336 | 16.2554 | 16.2751 | 270° 0' 0.000" | 270° 0' 0.000" | Start to End | Start to End | Straight |  | 0 | 0 | 0 | 0 | 0 | 0 | 2 | Pipe | POWER | B1 Configuration | Rectangular | 1 | 0
POWER CONDUIT - (119) | B1 | POWER | 25.754 | 26.587 | -1.86% | PMH - (115) | PMH - (116) | 442222.8195 | 1823489.7747 | 442178.0463 | 1823489.7747 | Basic | No | 850.000mm | 945.000mm | 0.000mm | <None> |  |  | 0 | 0 | ZONE 1 FRL R2 | 1.9725 | 2.3891 | 2.3891 | 1.9725 | 44.7732 | 44.781 | 42.2732 | 42.2805 | 270° 0' 0.000" | 270° 0' 0.000" | Start to End | Start to End | Straight |  | 0 | 0 | 0 | 0 | 0 | 0 | 2 | Pipe | POWER | B1 Configuration | Rectangular | 1 | 0
POWER CONDUIT - (120) | B1 | POWER | 26.587 | 26.805 | -0.55% | PMH - (116) | PMH - (117) | 442178.0463 | 1823489.7747 | 442138.3449 | 1823489.7747 | Basic | No | 850.000mm | 945.000mm | 0.000mm | <None> |  |  | 0 | 0 | ZONE 1 FRL R2 | 1.9725 | 1.9755 | 1.9725 | 1.9725 | 39.7014 | 39.702 | 37.2014 | 37.202 | 270° 0' 0.000" | 270° 0' 0.000" | Start to End | Start to End | Straight |  | 0 | 0 | 0 | 0 | 0 | 0 | 2 | Pipe | POWER | B1 Configuration | Rectangular | 2 | 0
POWER CONDUIT - (121) | B1 | POWER | 26.805 | 26.831 | -0.06% | PMH - (117) | PMH - (118) | 442138.3449 | 1823489.7747 | 442092.6912 | 1823489.7747 | Basic | No | 850.000mm | 945.000mm | 0.000mm | <None> |  |  | 0 | 0 | ZONE 1 FRL R2 | 1.9725 | 2.18 | 1.9725 | 2.0377 | 45.608 | 45.608 | 42.8578 | 42.8579 | 270° 0' 0.000" | 270° 0' 0.000" | Start to End | Start to End | Straight |  | 0 | 0 | 0 | 0 | 0 | 0 | 2 | Pipe | POWER | B1 Configuration | Rectangular | 2 | 0
POWER CONDUIT - (122) | B1 | POWER | 26.285 | 26.285 | 0% | PMH - (118) | PMH - (119) | 442091.816 | 1823491.3656 | 442077.9205 | 1823477.8747 | Basic | No | 850.000mm | 945.000mm | 0.000mm | <None> |  |  | 0 | 0 | ZONE 1 FRL R2 | 2.5785 | 2.7877 | 2.5788 | 2.7877 | 20.8902 | 20.8902 | 18.4409 | 18.4409 | 225° 50' 46.523" | 225° 50' 46.523" | Start to End | Start to End | Straight |  | 0 | 0 | 0 | 0 | 0 | 0 | 2 | Pipe | POWER | B1 Configuration | Rectangular | 2 | 0
POWER CONDUIT - (123) | B1 | POWER | 26.285 | 26.218 | 0.19% | PMH - (119) | PMH - (120) | 442077.9205 | 1823477.8747 | 442113.0837 | 1823477.8747 | Basic | No | 850.000mm | 945.000mm | 0.000mm | <None> |  |  | 0 | 0 | ZONE 1 FRL R2 | 2.6971 | 2.8153 | 2.7877 | 2.6971 | 35.8608 | 35.8608 | 33.7896 | 33.7897 | 90° 0' 0.000" | 90° 0' 0.000" | Start to End | Start to End | Straight |  | 0 | 0 | 0 | 0 | 0 | 0 | 2 | Pipe | POWER | B1 Configuration | Rectangular | 2 | 0
POWER CONDUIT - (124) | B1 | POWER | 26.218 | 26 | 0.27% | PMH - (120) | PMH - (121) | 442113.0837 | 1823477.8747 | 442193.5278 | 1823477.8747 | Basic | No | 850.000mm | 945.000mm | 0.000mm | <None> |  |  | 0 | 0 | ZONE 1 FRL R2 | 2.4381 | 2.6971 | 2.6971 | 2.4381 | 80.4441 | 80.4444 | 77.9441 | 77.9444 | 90° 0' 0.000" | 90° 0' 0.000" | Start to End | Start to End | Straight |  | 0 | 0 | 0 | 0 | 0 | 0 | 2 | Pipe | POWER | B1 Configuration | Rectangular | 2 | 0
POWER CONDUIT - (125) | B1 | POWER | 26 | 25.716 | 0.59% | PMH - (121) | PMH - (122) | 442193.5278 | 1823477.8747 | 442241.9749 | 1823477.8747 | Basic | No | 850.000mm | 945.000mm | 0.000mm | <None> |  |  | 0 | 0 | ZONE 1 FRL R2 | 2.0784 | 2.4381 | 2.4381 | 2.11 | 47.4971 | 47.4979 | 44.7471 | 44.7479 | 90° 0' 0.000" | 90° 0' 0.000" | Start to End | Start to End | Straight |  | 0 | 0 | 0 | 0 | 0 | 0 | 2 | Pipe | POWER | B1 Configuration | Rectangular | 2 | 0
POWER CONDUIT - (126) | A8a | POWER | 25.149 | 25.149 | 0% | PMH - (122) | PMH - (114) | 442241.9749 | 1823477.8747 | 442241.9749 | 1823489.7747 | Basic | No | 850.000mm | 1035.000mm | 0.000mm | <None> |  |  | 0 | 0 | ZONE 1 FRL R2 | 2.477 | 2.6592 | 2.6323 | 2.6592 | 13.406 | 13.406 | 10.8 | 10.8 | 0° 0' 0.000" | 0° 0' 0.000" | Start to End | Start to End | Straight |  | 0 | 0 | 0 | 0 | 0 | 0 | 2 | Pipe | POWER | A8' Configuration | Rectangular | 2 | 0
POWER CONDUIT - (127) | A6 | POWER | 25.109 | 25.414 | -0.4% | PMH - (122) | PMH - (123) | 442241.9749 | 1823477.8747 | 442241.9749 | 1823402.1746 | Basic | No | 1100.000mm | 1075.000mm | 0.000mm | <None> |  |  | 0 | 0 | ZONE 1 FRL R2 | 2.0375 | 2.6662 | 2.6523 | 2.0375 | 74.6011 | 74.6017 | 72.4 | 72.4006 | 180° 0' 0.000" | 180° 0' 0.000" | Start to End | Start to End | Straight |  | 0 | 0 | 0 | 0 | 0 | 0 | 2 | Pipe | POWER | A6 Configuration | Rectangular | 2 | 0
POWER CONDUIT - (128) | A6 | POWER | 25.414 | 25.625 | -0.63% | PMH - (123) | PMH - (124) | 442241.9749 | 1823402.1746 | 442208.3423 | 1823402.1746 | Basic | No | 1100.000mm | 1075.000mm | 0.000mm | <None> |  |  | 0 | 0 | ZONE 1 FRL R2 | 2.0195 | 2.0569 | 2.0375 | 2.0489 | 33.0836 | 33.0843 | 30.7344 | 30.735 | 270° 0' 0.000" | 270° 0' 0.000" | Start to End | Start to End | Straight |  | 0 | 0 | 0 | 0 | 0 | 0 | 2 | Pipe | POWER | A6 Configuration | Rectangular | 2 | 0
POWER CONDUIT - (129) | A6 | POWER | 25.625 | 25.825 | -0.6% | PMH - (124) | PMH - (125) | 442208.3423 | 1823402.1746 | 442174.9749 | 1823402.1746 | Basic | No | 1100.000mm | 1075.000mm | 0.000mm | <None> |  |  | 0 | 0 | ZONE 1 FRL R2 | 2.0488 | 2.0531 | 2.0489 | 2.0531 | 33.366 | 33.3666 | 30.24 | 30.2405 | 270° 0' 0.000" | 270° 0' 0.000" | Start to End | Start to End | Straight |  | 0 | 0 | 0 | 0 | 0 | 0 | 2 | Pipe | POWER | A6 Configuration | Rectangular | 2 | 0
POWER CONDUIT - (130) | A8a | POWER | 25.014 | 25.422 | -1.11% | PMH - (125) | PMH - (60) | 442174.9749 | 1823402.1746 | 442174.9749 | 1823365.2295 | Basic | No | 850.000mm | 1035.000mm | 0.000mm | <None> |  |  | 0 | 0 | ZONE 1 FRL R2 | 2.2013 | 2.884 | 2.884 | 2.2013 | 37.5085 | 37.5107 | 34.9045 | 34.9066 | 180° 0' 0.000" | 180° 0' 0.000" | Start to End | Start to End | Straight |  | 0 | 0 | 0 | 0 | 0 | 0 | 2 | Pipe | POWER | A8' Configuration | Rectangular | 1 | 0
POWER CONDUIT - (131) | B1 | POWER | 25.955 | 26.254 | -0.62% | PMH - (125) | PMH - (126) | 442174.9749 | 1823402.1746 | 442126.6767 | 1823402.1746 | Basic | No | 850.000mm | 945.000mm | 0.000mm | <None> |  |  | 0 | 0 | ZONE 1 FRL R2 | 1.9865 | 1.9889 | 1.9881 | 1.9865 | 48.2985 | 48.2994 | 45.1738 | 45.1747 | 270° 0' 0.000" | 270° 0' 0.000" | Start to End | Start to End | Straight |  | 0 | 0 | 0 | 0 | 0 | 0 | 2 | Pipe | POWER | B1 Configuration | Rectangular | 2 | 0
POWER CONDUIT - (132) | B1 | POWER | 26.254 | 26.835 | -0.63% | PMH - (126) | PMH - (127) | 442126.6767 | 1823402.1746 | 442034.379 | 1823402.1746 | Basic | No | 850.000mm | 945.000mm | 0.000mm | <None> |  |  | 0 | 0 | ZONE 1 FRL R2 | 1.9725 | 1.9865 | 1.9865 | 1.9725 | 92.2977 | 92.2995 | 89.9477 | 89.9495 | 270° 0' 0.000" | 270° 0' 0.000" | Start to End | Start to End | Straight |  | 0 | 0 | 0 | 0 | 0 | 0 | 2 | Pipe | POWER | B1 Configuration | Rectangular | 2 | 0
POWER CONDUIT - (133) | B1 | POWER | 26.319 | 26.319 | 0% | PMH - (127) | PMH - (128) | 442034.379 | 1823402.1746 | 442034.379 | 1823388.8746 | Basic | No | 850.000mm | 945.000mm | 0.000mm | <None> |  |  | 0 | 0 | ZONE 1 FRL R2 | 2.2798 | 2.4878 | 2.4878 | 2.4878 | 14.4136 | 14.4136 | 12.2 | 12.2 | 180° 0' 0.000" | 180° 0' 0.000" | Start to End | Start to End | Straight |  | 0 | 0 | 0 | 0 | 0 | 0 | 2 | Pipe | POWER | B1 Configuration | Rectangular | 2 | 0
POWER CONDUIT - (134) | B1 | POWER | 26.319 | 26.232 | 0.32% | PMH - (128) | PMH - (129) | 442034.379 | 1823388.8746 | 442061.9739 | 1823388.8746 | Basic | No | 850.000mm | 945.000mm | 0.000mm | <None> |  |  | 0 | 0 | ZONE 1 FRL R2 | 2.3632 | 2.4882 | 2.4882 | 2.3632 | 26.3449 | 26.345 | 23.8449 | 23.845 | 90° 0' 0.000" | 90° 0' 0.000" | Start to End | Start to End | Straight |  | 0 | 0 | 0 | 0 | 0 | 0 | 2 | Pipe | POWER | B1 Configuration | Rectangular | 2 | 0
POWER CONDUIT - (135) | B1 | POWER | 26.488 | 26.43 | 0.24% | PMH - (129) | PMH - (74) | 442061.9739 | 1823388.8746 | 442061.9739 | 1823364.9275 | Basic | No | 850.000mm | 945.000mm | 0.000mm | <None> |  |  | 0 | 0 | ZONE 1 FRL R2 | 2.1075 | 2.3599 | 2.1075 | 2.2973 | 23.4267 | 23.4268 | 20.7973 | 20.7973 | 180° 0' 0.000" | 180° 0' 0.000" | Start to End | Start to End | Straight |  | 0 | 0 | 0 | 0 | 0 | 0 | 2 | Pipe | POWER | B1 Configuration | Rectangular | 2 | 0
POWER CONDUIT - (136) | A6 | POWER | 25.739 | 25.19 | 0.6% | PMH - (77) | PMH - (130) | 442050.0739 | 1823229.2181 | 442050.0739 | 1823137.6577 | Basic | No | 1100.000mm | 1075.000mm | 0.000mm | <None> |  |  | 0 | 0 | ZONE 1 FRL R2 | 2.0375 | 2.0675 | 2.0675 | 2.0375 | 91.5604 | 91.562 | 88.4354 | 88.437 | 180° 0' 0.000" | 180° 0' 0.000" | Start to End | Start to End | Straight |  | 0 | 0 | 0 | 0 | 0 | 0 | 2 | Pipe | POWER | A6 Configuration | Rectangular | 2 | 0
POWER CONDUIT - (137) | A6 | POWER | 25.19 | 24.602 | 0.63% | PMH - (130) | PMH - (131) | 442050.0739 | 1823137.6577 | 442050.0739 | 1823044.4242 | Basic | No | 1100.000mm | 1075.000mm | 0.000mm | <None> |  |  | 0 | 0 | ZONE 1 FRL R2 | 2.0375 | 2.0375 | 2.0375 | 2.0375 | 93.2335 | 93.2354 | 90.7335 | 90.7353 | 180° 0' 0.000" | 180° 0' 0.000" | Start to End | Start to End | Straight |  | 0 | 0 | 0 | 0 | 0 | 0 | 2 | Pipe | POWER | A6 Configuration | Rectangular | 2 | 0
POWER CONDUIT - (138) | A6 | POWER | 24.602 | 23.716 | 2.36% | PMH - (131) | PMH - (132) | 442050.0739 | 1823044.4242 | 442050.0739 | 1823006.9675 | Basic | No | 1100.000mm | 1075.000mm | 0.000mm | <None> |  |  | 0 | 0 | ZONE 1 FRL R2 | 2.0375 | 2.6624 | 2.0375 | 2.6624 | 36.9066 | 36.9172 | 34.5566 | 34.5663 | 180° 0' 0.000" | 180° 0' 0.000" | Start to End | Start to End | Straight |  | 0 | 0 | 0 | 0 | 0 | 0 | 2 | Pipe | POWER | A6 Configuration | Rectangular | 1 | 0
POWER CONDUIT - (139) | A6 | POWER | 23.716 | 23.716 | 0% | PMH - (132) | PMH - (133) | 442050.0739 | 1823006.9675 | 442050.0739 | 1822993.6675 | Basic | No | 1100.000mm | 1075.000mm | 0.000mm | <None> |  |  | 0 | 0 | ZONE 1 FRL R2 | 2.5003 | 2.684 | 2.6624 | 2.684 | 14.4586 | 14.4586 | 12.2 | 12.2 | 180° 0' 0.000" | 180° 0' 0.000" | Start to End | Start to End | Straight |  | 0 | 0 | 0 | 0 | 0 | 0 | 2 | Pipe | POWER | A6 Configuration | Rectangular | 2 | 0
POWER CONDUIT - (140) | A6 | POWER | 23.716 | 23.656 | 0.5% | PMH - (133) | PMH - (94) | 442050.0739 | 1822993.6675 | 442061.9674 | 1822993.6176 | Basic | No | 1100.000mm | 1075.000mm | 0.000mm | <None> |  |  | 0 | 0 | ZONE 1 FRL R2 | 2.6845 | 2.7105 | 2.6845 | 2.7105 | 11.1435 | 11.1437 | 8.1436 | 8.1437 | 90° 14' 26.067" | 90° 14' 26.067" | Start to End | Start to End | Straight |  | 0 | 0 | 0 | 0 | 0 | 0 | 2 | Pipe | POWER | A6 Configuration | Rectangular | 2 | 0
POWER CONDUIT - (141) | B2a | POWER | 23.18 | 24.259 | -2.32% | PMH - (93) | PMH - (134) | 442061.9768 | 1823006.9675 | 442061.9739 | 1823053.5348 | Basic | No | 850.000mm | 945.000mm | 0.000mm | <None> |  |  | 0 | 0 | ZONE 1 FRL R2 | 2.5032 | 3.2209 | 3.2209 | 2.5032 | 46.0189 | 46.0316 | 43.6672 | 43.6789 | 359° 59' 46.949" | 359° 59' 46.949" | Start to End | Start to End | Straight |  | 0 | 0 | 0 | 0 | 0 | 0 | 2 | Pipe | POWER | B2' Configuration | Rectangular | 1 | 0
POWER CONDUIT - (142) | B2a | POWER | 24.259 | 25.217 | -1.42% | PMH - (134) | PMH - (135) | 442061.9739 | 1823053.5348 | 442061.9739 | 1823121.2281 | Basic | No | 850.000mm | 945.000mm | 0.000mm | <None> |  |  | 0 | 0 | ZONE 1 FRL R2 | 1.9725 | 2.5032 | 2.5032 | 1.9725 | 67.6933 | 67.7 | 65.3433 | 65.3498 | 0° 0' 0.000" | 0° 0' 0.000" | Start to End | Start to End | Straight |  | 0 | 0 | 0 | 0 | 0 | 0 | 2 | Pipe | POWER | B2' Configuration | Rectangular | 1 | 0
POWER CONDUIT - (143) | B2a | POWER | 24.314 | 24.381 | -0.28% | PMH - (84) | PMH - (136) | 442186.8749 | 1823058.4208 | 442186.8749 | 1823081.9442 | Basic | No | 850.000mm | 945.000mm | 0.000mm | <None> |  |  | 0 | 0 | ZONE 1 FRL R2 | 1.9725 | 1.9725 | 1.9725 | 1.9725 | 22.6484 | 22.6485 | 19.8984 | 19.8985 | 0° 0' 0.000" | 0° 0' 0.000" | Start to End | Start to End | Straight |  | 0 | 0 | 0 | 0 | 0 | 0 | 2 | Pipe | POWER | B2' Configuration | Rectangular | 2 | 0
POWER CONDUIT - (144) | B2a | POWER | 24.381 | 24.614 | -0.28% | PMH - (136) | PMH - (137) | 442186.8749 | 1823081.9442 | 442186.8749 | 1823164.1166 | Basic | No | 850.000mm | 945.000mm | 0.000mm | <None> |  |  | 0 | 0 | ZONE 1 FRL R2 | 1.9725 | 1.9725 | 1.9725 | 1.9725 | 82.1724 | 82.1727 | 79.8224 | 79.8227 | 0° 0' 0.000" | 0° 0' 0.000" | Start to End | Start to End | Straight |  | 0 | 0 | 0 | 0 | 0 | 0 | 2 | Pipe | POWER | B2' Configuration | Rectangular | 2 | 0
POWER CONDUIT - (145) | B2a | POWER | 27.218 | 27.218 | 0% | PMH - (138) | <None> | 442034.5923 | 1823441.5329 | 442042.5547 | 1823447.6108 | Basic | No | 850.000mm | 945.000mm | 0.000mm | <None> |  |  | 0 | 0 | ZONE 1 FRL R2 | 1.9983 | 2.0364 | 2.0364 | 1.9983 | 10.0591 | 10.0591 | 8.9119 | 8.9119 | 52° 38' 39.919" | 52° 38' 39.919" | Start to End | Start to End | Straight |  | 0 | 0 | 0 | 0 | 0 | 0 | 2 | Pipe | POWER | B2' Configuration | Rectangular | 3 | 0
POWER CONDUIT - (145) (1) | B2a | POWER | 27.207 | 27.097 | 1.1% | <None> | <None> | 442050.3939 | 1823453.8438 | 442058.0893 | 1823460.2144 | Basic | No | 850.000mm | 945.000mm | 0.000mm | <None> |  |  | 0 | 0 | ZONE 1 FRL R2 | 1.9693 | 2.0413 | 1.9693 | 2.0413 | 9.9902 | 9.9908 | 9.9902 | 9.9908 | 50° 22' 49.865" | 50° 22' 49.865" | Start to End | Start to End | Straight |  | 0 | 0 | 0 | 0 | 0 | 0 | 2 | Pipe | POWER | B2' Configuration | Rectangular | 3 | 0
POWER CONDUIT - (145) (1) (1) | B2a | POWER | 27.097 | 26.922 | 1.75% | <None> | <None> | 442058.0893 | 1823460.2144 | 442065.6626 | 1823466.7399 | Basic | No | 850.000mm | 945.000mm | 0.000mm | <None> |  |  | 0 | 0 | ZONE 1 FRL R2 | 2.0413 | 2.1735 | 2.0413 | 2.1735 | 9.9969 | 9.9984 | 9.9969 | 9.9984 | 49° 15' 1.278" | 49° 15' 1.278" | Start to End | Start to End | Straight |  | 0 | 0 | 0 | 0 | 0 | 0 | 2 | Pipe | POWER | B2' Configuration | Rectangular | 3 | 0
POWER CONDUIT - (145) (1) (1) (1) | B2a | POWER | 26.922 | 26.285 | 3.84% | <None> | PMH - (119) | 442065.6626 | 1823466.7399 | 442077.9205 | 1823477.8747 | Basic | No | 850.000mm | 945.000mm | 0.000mm | <None> |  |  | 0 | 0 | ZONE 1 FRL R2 | 2.1735 | 2.7877 | 2.1735 | 2.7877 | 15.1095 | 15.1229 | 13.6006 | 13.6107 | 47° 44' 55.213" | 47° 44' 55.213" | Start to End | Start to End | Straight |  | 0 | 0 | 0 | 0 | 0 | 0 | 2 | Pipe | POWER | B2' Configuration | Rectangular | 2 | 0
POWER CONDUIT - (145) (2) | B2a | POWER | 27.218 | 27.207 | 0.11% | <None> | <None> | 442042.5547 | 1823447.6108 | 442050.3941 | 1823453.8439 | Basic | No | 850.000mm | 945.000mm | 0.000mm | <None> |  |  | 0 | 0 | ZONE 1 FRL R2 | 1.9693 | 1.9983 | 1.9983 | 1.9693 | 10.0154 | 10.0154 | 10.0154 | 10.0154 | 51° 30' 42.208" | 51° 30' 42.208" | Start to End | Start to End | Straight |  | 0 | 0 | 0 | 0 | 0 | 0 | 2 | Pipe | POWER | B2' Configuration | Rectangular | 4 | 0
POWER CONDUIT - (147) | B1 | POWER | 27.166 | 27.025 | 0.79% | PMH - (139) | PMH - (140) | 442116.9055 | 1823518.4745 | 442128.8597 | 1823531.7025 | Basic | No | 850.000mm | 945.000mm | 0.000mm | <None> |  |  | 0 | 0 | ZONE 1 FRL R2 | 1.7954 | 2.0263 | 2.0263 | 1.9761 | 17.927 | 17.9275 | 15.6084 | 15.6089 | 42° 6' 15.116" | 42° 6' 15.116" | Start to End | Start to End | Straight |  | 0 | 0 | 0 | 0 | 0 | 0 | 2 | Pipe | POWER | B1 Configuration | Rectangular | 2 | 0
POWER CONDUIT - (148) | B2a | POWER | 27.025 | 27.321 | -1.32% | PMH - (140) | PMH - (141) | 442128.8368 | 1823531.6772 | 442143.9346 | 1823548.3838 | Basic | No | 850.000mm | 945.000mm | 0.000mm | <None> |  |  | 0 | 0 | ZONE 1 FRL R2 | 1.9117 | 2.1845 | 1.9767 | 1.9725 | 22.3327 | 22.3347 | 20.9205 | 20.9223 | 42° 6' 15.116" | 42° 6' 15.116" | Start to End | Start to End | Straight |  | 0 | 0 | 0 | 0 | 0 | 0 | 2 | Pipe | POWER | B2' Configuration | Rectangular | 1 | 0
POWER CONDUIT - (149) | B1 | POWER | 27.025 | 26.785 | 0.78% | PMH - (140) | PMH - (142) | 442128.99 | 1823530.3745 | 442159.7741 | 1823530.3745 | Basic | No | 850.000mm | 945.000mm | 0.000mm | <None> |  |  | 0 | 0 | ZONE 1 FRL R2 | 1.9418 | 2.1276 | 1.9767 | 1.9939 | 29.7875 | 29.7885 | 27.0375 | 27.0383 | 90° 0' 0.000" | 90° 0' 0.000" | Start to End | Start to End | Straight |  | 0 | 0 | 0 | 0 | 0 | 0 | 2 | Pipe | POWER | B1 Configuration | Rectangular | 2 | 0
POWER CONDUIT - (150) | B1 | POWER | 26.785 | 26.516 | 0.88% | PMH - (142) | PMH - (143) | 442159.7741 | 1823530.3745 | 442190.3749 | 1823530.3745 | Basic | No | 850.000mm | 945.000mm | 0.000mm | <None> |  |  | 0 | 0 | ZONE 1 FRL R2 | 1.9528 | 2.0888 | 1.9939 | 1.9725 | 30.0507 | 30.0519 | 27.7007 | 27.7018 | 90° 0' 0.000" | 90° 0' 0.000" | Start to End | Start to End | Straight |  | 0 | 0 | 0 | 0 | 0 | 0 | 2 | Pipe | POWER | B1 Configuration | Rectangular | 2 | 0
POWER CONDUIT - (151) | B1 | POWER | 26.432 | 26.432 | 0% | PMH - (143) | PMH - (144) | 442190.3749 | 1823530.3745 | 442190.3749 | 1823561.8719 | Basic | No | 850.000mm | 945.000mm | 0.000mm | <None> |  |  | 0 | 0 | ZONE 1 FRL R2 | 2.0033 | 2.0932 | 2.0558 | 2.0932 | 30.9474 | 30.9474 | 28.7474 | 28.7474 | 0° 0' 0.000" | 0° 0' 0.000" | Start to End | Start to End | Straight |  | 0 | 0 | 0 | 0 | 0 | 0 | 2 | Pipe | POWER | B1 Configuration | Rectangular | 2 | 0
POWER CONDUIT - (152) | B1 | POWER | 26.021 | 26.021 | 0% | PMH - (144) | PMH - (145) | 442190.3749 | 1823561.8719 | 442202.2749 | 1823561.8719 | Basic | No | 850.000mm | 945.000mm | 0.000mm | <None> |  |  | 0 | 0 | ZONE 1 FRL R2 | 2.3221 | 2.5045 | 2.5045 | 2.5045 | 13 | 13 | 10.8 | 10.8 | 90° 0' 0.000" | 90° 0' 0.000" | Start to End | Start to End | Straight |  | 0 | 0 | 0 | 0 | 0 | 0 | 2 | Pipe | POWER | B1 Configuration | Rectangular | 2 | 0
POWER CONDUIT - (153) | B1 | POWER | 26.572 | 26.705 | -0.32% | PMH - (145) | PMH - (146) | 442202.2749 | 1823561.8719 | 442202.2749 | 1823604.0013 | Basic | No | 850.000mm | 945.000mm | 0.000mm | <None> |  |  | 0 | 0 | ZONE 1 FRL R2 | 1.9536 | 2.1623 | 1.9536 | 2.0042 | 41.1371 | 41.1373 | 38.9371 | 38.9373 | 0° 0' 0.000" | 0° 0' 0.000" | Start to End | Start to End | Straight |  | 0 | 0 | 0 | 0 | 0 | 0 | 2 | Pipe | POWER | B1 Configuration | Rectangular | 2 | 0
POWER CONDUIT - (154) | B1 | POWER | 26.705 | 26.679 | 0.26% | PMH - (146) | <None> | 442202.2749 | 1823604.0013 | 442210.3055 | 1823609.9764 | Basic | No | 850.000mm | 945.000mm | 0.000mm | <None> |  |  | 0 | 0 | ZONE 1 FRL R2 | 2.0042 | 2.0831 | 2.0042 | 2.0816 | 10.2227 | 10.2227 | 9.6941 | 9.6941 | 53° 20' 55.998" | 53° 20' 55.998" | Start to End | Start to End | Straight |  | 0 | 0 | 0 | 0 | 0 | 0 | 2 | Pipe | POWER | B1 Configuration | Rectangular | 3 | 0
POWER CONDUIT - (154) (1) | B1 | POWER | 26.679 | 26.629 | 0.25% | <None> | PMH - (147) | 442210.3078 | 1823609.9734 | 442226.4865 | 1823620.7841 | Basic | No | 850.000mm | 945.000mm | 0.000mm | <None> |  |  | 0 | 0 | ZONE 1 FRL R2 | 2.0817 | 2.1482 | 2.0817 | 2.1112 | 19.5133 | 19.5134 | 17.6411 | 17.6411 | 56° 14' 56.472" | 56° 14' 56.472" | Start to End | Start to End | Straight |  | 0 | 0 | 0 | 0 | 0 | 0 | 2 | Pipe | POWER | B1 Configuration | Rectangular | 3 | 0
POWER CONDUIT - (155) | A8a | POWER | 26.036 | 26.036 | 0% | PMH - (147) | PMH - (148) | 442226.4865 | 1823620.7841 | 442226.4865 | 1823636.3127 | Basic | No | 850.000mm | 1035.000mm | 0.000mm | <None> |  |  | 0 | 0 | ZONE 1 FRL R2 | 2.4383 | 2.7419 | 2.6597 | 2.7419 | 16.5791 | 16.5791 | 14.3404 | 14.3404 | 0° 0' 0.000" | 0° 0' 0.000" | Start to End | Start to End | Straight |  | 0 | 0 | 0 | 0 | 0 | 0 | 2 | Pipe | POWER | A8' Configuration | Rectangular | 2 | 0
POWER CONDUIT - (156) | A6 | POWER | 26.499 | 26.375 | 0.7% | PMH - (147) | <None> | 442226.4865 | 1823620.7841 | 442241.9749 | 1823629.763 | Basic | No | 1100.000mm | 1075.000mm | 0.000mm | <None> |  |  | 0 | 0 | ZONE 1 FRL R2 | 1.9904 | 2.2923 | 2.1762 | 2.0375 | 17.8289 | 17.8294 | 15.9676 | 15.968 | 59° 53' 53.658" | 59° 53' 53.658" | Start to End | Start to End | Straight |  | 0 | 0 | 0 | 0 | 0 | 0 | 2 | Pipe | POWER | A6 Configuration | Rectangular | 3 | 0
POWER CONDUIT - (157) | A6 | POWER | 26.375 | 26.058 | 0.79% | <None> | PMH - (150) | 442241.9749 | 1823629.763 | 442241.9749 | 1823589.9494 | Basic | No | 1100.000mm | 1075.000mm | 0.000mm | <None> |  |  | 0 | 0 | ZONE 1 FRL R2 | 2.0031 | 2.2653 | 2.0375 | 2.0375 | 39.8174 | 39.8187 | 38.5636 | 38.5648 | 180° 0' 0.000" | 180° 0' 0.000" | Start to End | Start to End | Straight |  | 0 | 0 | 0 | 0 | 0 | 0 | 2 | Pipe | POWER | A6 Configuration | Rectangular | 3 | 0
POWER CONDUIT - (158) | A6 | POWER | 26.058 | 25.05 | 2.44% | PMH - (150) | PMH - (151) | 442241.9749 | 1823589.9494 | 442241.9749 | 1823548.5602 | Basic | No | 1100.000mm | 1075.000mm | 0.000mm | <None> |  |  | 0 | 0 | ZONE 1 FRL R2 | 2.0375 | 2.663 | 2.0375 | 2.663 | 41.3892 | 41.4015 | 38.8892 | 38.9007 | 180° 0' 0.000" | 180° 0' 0.000" | Start to End | Start to End | Straight |  | 0 | 0 | 0 | 0 | 0 | 0 | 2 | Pipe | POWER | A6 Configuration | Rectangular | 1 | 0
POWER CONDUIT - (159) | A6 | POWER | 25.05 | 25.05 | 0% | PMH - (151) | PMH - (152) | 442241.9749 | 1823548.5602 | 442241.9749 | 1823518.4745 | Basic | No | 1100.000mm | 1075.000mm | 0.000mm | <None> |  |  | 0 | 0 | ZONE 1 FRL R2 | 2.507 | 2.7108 | 2.663 | 2.6868 | 30.6383 | 30.6383 | 28.2857 | 28.2857 | 180° 0' 0.000" | 180° 0' 0.000" | Start to End | Start to End | Straight |  | 0 | 0 | 0 | 0 | 0 | 0 | 2 | Pipe | POWER | A6 Configuration | Rectangular | 2 | 0
POWER CONDUIT - (160) | B1 | POWER | 25.785 | 26.215 | -1.41% | PMH - (152) | PMH - (153) | 442241.9749 | 1823518.4745 | 442211.4709 | 1823518.4745 | Basic | No | 850.000mm | 945.000mm | 0.000mm | <None> |  |  | 0 | 0 | ZONE 1 FRL R2 | 1.8829 | 2.0198 | 2.0175 | 1.9725 | 29.554 | 29.5571 | 26.804 | 26.8067 | 270° 0' 0.000" | 270° 0' 0.000" | Start to End | Start to End | Straight |  | 0 | 0 | 0 | 0 | 0 | 0 | 2 | Pipe | POWER | B1 Configuration | Rectangular | 1 | 0
POWER CONDUIT - (161) | B1 | POWER | 26.215 | 26.797 | -1.08% | PMH - (153) | PMH - (154) | 442211.4709 | 1823518.4745 | 442157.4623 | 1823518.4745 | Basic | No | 850.000mm | 945.000mm | 0.000mm | <None> |  |  | 0 | 0 | ZONE 1 FRL R2 | 1.9725 | 2.009 | 1.9725 | 2.009 | 54.0086 | 54.0117 | 51.5086 | 51.5116 | 270° 0' 0.000" | 270° 0' 0.000" | Start to End | Start to End | Straight |  | 0 | 0 | 0 | 0 | 0 | 0 | 2 | Pipe | POWER | B1 Configuration | Rectangular | 1 | 0
POWER CONDUIT - (162) | B1 | POWER | 26.797 | 27.182 | -0.95% | PMH - (154) | PMH - (139) | 442157.4623 | 1823518.4745 | 442116.9055 | 1823518.4745 | Basic | No | 850.000mm | 945.000mm | 0.000mm | <None> |  |  | 0 | 0 | ZONE 1 FRL R2 | 1.9768 | 2.042 | 2.009 | 2.01 | 40.1014 | 40.1033 | 37.0378 | 37.0395 | 270° 0' 0.000" | 270° 0' 0.000" | Start to End | Start to End | Straight |  | 0 | 0 | 0 | 0 | 0 | 0 | 2 | Pipe | POWER | B1 Configuration | Rectangular | 2 | 0
POWER CONDUIT - (163) | A8a | POWER | 25.09 | 25.149 | -0.2% | PMH - (152) | PMH - (114) | 442241.9749 | 1823518.4745 | 442241.9749 | 1823489.7747 | Basic | No | 850.000mm | 1035.000mm | 0.000mm | <None> |  |  | 0 | 0 | ZONE 1 FRL R2 | 2.6502 | 2.745 | 2.6668 | 2.6592 | 27.2029 | 27.203 | 24.6 | 24.6001 | 180° 0' 0.000" | 180° 0' 0.000" | Start to End | Start to End | Straight |  | 0 | 0 | 0 | 0 | 0 | 0 | 2 | Pipe | POWER | A8' Configuration | Rectangular | 2 | 0
POWER CONDUIT - (164) | A2 | POWER | 24.811 | 25.212 | -1.06% | PMH - (113) | PMH - (155) | 442253.8749 | 1823489.7747 | 442253.8749 | 1823527.6912 | Basic | No | 1100.000mm | 1345.000mm | 0.000mm | <None> |  |  | 0 | 0 | ZONE 1 FRL R2 | 2.3357 | 2.8335 | 2.8335 | 2.3357 | 37.0416 | 37.0437 | 33.6666 | 33.6685 | 0° 0' 0.000" | 0° 0' 0.000" | Start to End | Start to End | Straight |  | 0 | 0 | 0 | 0 | 0 | 0 | 2 | Pipe | POWER | A2 Configuration | Rectangular | 1 | 0
POWER CONDUIT - (165) | A2 | POWER | 25.212 | 25.528 | -0.72% | PMH - (155) | PMH - (156) | 442253.8749 | 1823527.6912 | 442253.8749 | 1823571.7016 | Basic | No | 1100.000mm | 1345.000mm | 0.000mm | <None> |  |  | 0 | 0 | ZONE 1 FRL R2 | 2.1966 | 2.3357 | 2.3357 | 2.2272 | 44.0104 | 44.0115 | 40.8854 | 40.8864 | 0° 0' 0.000" | 0° 0' 0.000" | Start to End | Start to End | Straight |  | 0 | 0 | 0 | 0 | 0 | 0 | 2 | Pipe | POWER | A2 Configuration | Rectangular | 2 | 0
POWER CONDUIT - (166) | A8a | POWER | 25.838 | 25.97 | -0.21% | PMH - (156) | PMH - (157) | 442253.8749 | 1823571.7016 | 442253.8749 | 1823635.839 | Basic | No | 850.000mm | 1035.000mm | 0.000mm | <None> |  |  | 0 | 0 | ZONE 1 FRL R2 | 2.0722 | 2.6685 | 2.0722 | 2.6685 | 64.4019 | 64.402 | 62.0519 | 62.052 | 0° 0' 0.000" | 0° 0' 0.000" | Start to End | Start to End | Straight |  | 0 | 0 | 0 | 0 | 0 | 0 | 2 | Pipe | POWER | A8' Configuration | Rectangular | 2 | 0
POWER CONDUIT - (167) | A8a | POWER | 25.97 | 25.968 | 0.01% | PMH - (157) | PMH - (158) | 442253.8749 | 1823635.839 | 442253.8749 | 1823650.5307 | Basic | No | 850.000mm | 1035.000mm | 0.000mm | <None> |  |  | 0 | 0 | ZONE 1 FRL R2 | 2.5361 | 2.7381 | 2.6685 | 2.7381 | 14.9982 | 14.9982 | 12.7581 | 12.7581 | 359° 59' 60.000" | 359° 59' 60.000" | Start to End | Start to End | Straight |  | 0 | 0 | 0 | 0 | 0 | 0 | 2 | Pipe | POWER | A8' Configuration | Rectangular | 2 | 0
POWER CONDUIT - (168) | A8a | POWER | 26.054 | 26.046 | 0.06% | PMH - (158) | <None> | 442253.8749 | 1823650.5307 | 442242.4646 | 1823645.0309 | Basic | No | 850.000mm | 1035.000mm | 0.000mm | <None> |  |  | 0 | 0 | ZONE 1 FRL R2 | 2.6522 | 2.7273 | 2.6522 | 2.7273 | 12.7029 | 12.7029 | 10.8017 | 10.8017 | 244° 15' 56.616" | 244° 15' 56.616" | Start to End | Start to End | Straight |  | 0 | 0 | 0 | 0 | 0 | 0 | 2 | Pipe | POWER | A8' Configuration | Rectangular | 3 | 0
POWER CONDUIT - (168) (1) | A8a | POWER | 26.046 | 26.036 | 0.06% | <None> | PMH - (148) | 442242.4646 | 1823645.0309 | 442226.4865 | 1823636.3127 | Basic | No | 850.000mm | 1035.000mm | 0.000mm | <None> |  |  | 0 | 0 | ZONE 1 FRL R2 | 2.7273 | 2.7498 | 2.7273 | 2.7418 | 18.2201 | 18.2201 | 16.6901 | 16.6901 | 241° 22' 53.756" | 241° 22' 53.756" | Start to End | Start to End | Straight |  | 0 | 0 | 0 | 0 | 0 | 0 | 2 | Pipe | POWER | A8' Configuration | Rectangular | 3 | 0
POWER CONDUIT - (169) | A8a | POWER | 26.054 | 26.045 | 0.03% | PMH - (158) | <None> | 442253.8749 | 1823650.5307 | 442278.7966 | 1823660.6191 | Basic | No | 850.000mm | 1035.000mm | 0.000mm | <None> |  |  | 0 | 0 | ZONE 1 FRL R2 | 2.2773 | 2.6522 | 2.6522 | 2.2773 | 26.9096 | 26.9096 | 24.9986 | 24.9986 | 67° 57' 42.203" | 67° 57' 42.203" | Start to End | Start to End | Straight |  | 0 | 0 | 0 | 0 | 0 | 0 | 2 | Pipe | POWER | A8' Configuration | Rectangular | 3 | 0
POWER CONDUIT - (169) (1) | A8a | POWER | 26.045 | 26.081 | -0.18% | <None> | PMH - (159) | 442278.7966 | 1823660.6191 | 442297.5749 | 1823666.9052 | Basic | No | 850.000mm | 1035.000mm | 0.000mm | <None> |  |  | 0 | 0 | ZONE 1 FRL R2 | 2.1052 | 2.3739 | 2.2773 | 2.1052 | 19.8207 | 19.8207 | 18.3073 | 18.3073 | 71° 29' 30.381" | 71° 29' 30.381" | Start to End | Start to End | Straight |  | 0 | 0 | 0 | 0 | 0 | 0 | 2 | Pipe | POWER | A8' Configuration | Rectangular | 3 | 0
POWER CONDUIT - (170) | A8a | POWER | 26.081 | 25.878 | 0.91% | PMH - (159) | PMH - (160) | 442297.5749 | 1823666.9052 | 442318.8749 | 1823673.621 | Basic | No | 850.000mm | 1035.000mm | 0.000mm | <None> |  |  | 0 | 0 | ZONE 1 FRL R2 | 1.9283 | 2.1434 | 2.1052 | 2.1434 | 22.8908 | 22.8917 | 19.7947 | 19.7955 | 72° 30' 0.786" | 72° 30' 0.786" | Start to End | Start to End | Straight |  | 0 | 0 | 0 | 0 | 0 | 0 | 2 | Pipe | POWER | A8' Configuration | Rectangular | 2 | 0
POWER CONDUIT - (171) | A8a | POWER | 25.878 | 25.926 | -0.21% | PMH - (160) | <None> | 442318.8749 | 1823673.621 | 442340.9305 | 1823676.7477 | Basic | No | 850.000mm | 1035.000mm | 0.000mm | <None> |  |  | 0 | 0 | ZONE 1 FRL R2 | 2.0658 | 2.149 | 2.1434 | 2.0658 | 21.8169 | 21.817 | 20.297 | 20.297 | 81° 55' 53.140" | 81° 55' 53.140" | Start to End | Start to End | Straight |  | 0 | 0 | 0 | 0 | 0 | 0 | 2 | Pipe | POWER | A8' Configuration | Rectangular | 3 | 0
POWER CONDUIT - (171) (1) | A8a | POWER | 25.926 | 25.899 | 0.15% | <None> | PMH - (1) | 442340.9305 | 1823676.7477 | 442358.5749 | 1823678.2027 | Basic | No | 850.000mm | 1035.000mm | 0.000mm | <None> |  |  | 0 | 0 | ZONE 1 FRL R2 | 2.0175 | 2.0658 | 2.0658 | 2.0175 | 17.7144 | 17.7144 | 16.2044 | 16.2044 | 85° 17' 9.086" | 85° 17' 9.086" | Start to End | Start to End | Straight |  | 0 | 0 | 0 | 0 | 0 | 0 | 2 | Pipe | POWER | A8' Configuration | Rectangular | 3 | 0
POWER CONDUIT - (178) | A6 | POWER | 24.223 | 24.223 | 0% | PMH - (4) | PMH - (167) | 442332.4692 | 1823564.0671 | 442332.4692 | 1823552.1671 | Basic | No | 1100.000mm | 1075.000mm | 0.000mm | <None> |  |  | 0 | 0 | ZONE 1 FRL R2 | 3.2923 | 3.4937 | 3.4937 | 3.4937 | 13.0215 | 13.0215 | 10.7999 | 10.7999 | 179° 59' 60.000" | 179° 59' 60.000" | Start to End | Start to End | Straight |  | 0 | 0 | 0 | 0 | 0 | 0 | 2 | Pipe | POWER | A6 Configuration | Rectangular | 1 | 0
POWER CONDUIT - (179) | A6 | POWER | 25.023 | 25.037 | -0.02% | PMH - (167) | PMH - (168) | 442332.4692 | 1823552.1671 | 442396.5388 | 1823552.1671 | Basic | No | 1100.000mm | 1075.000mm | 0.000mm | <None> |  |  | 0 | 0 | ZONE 1 FRL R2 | 2.4424 | 2.6937 | 2.6937 | 2.4424 | 64.0696 | 64.0696 | 61.0696 | 61.0696 | 90° 0' 0.000" | 90° 0' 0.000" | Start to End | Start to End | Straight |  | 0 | 0 | 0 | 0 | 0 | 0 | 2 | Pipe | POWER | A6 Configuration | Rectangular | 2 | 0
POWER CONDUIT - (180) | A6 | POWER | 25.037 | 24.632 | 0.43% | PMH - (168) | PMH - (169) | 442396.5388 | 1823552.1671 | 442491.1749 | 1823552.1671 | Basic | No | 1100.000mm | 1075.000mm | 0.000mm | <None> |  |  | 0 | 0 | ZONE 1 FRL R2 | 2.4424 | 2.4981 | 2.4424 | 2.4981 | 94.5482 | 94.5491 | 91.5482 | 91.5491 | 90° 0' 0.000" | 90° 0' 0.000" | Start to End | Start to End | Straight |  | 0 | 0 | 0 | 0 | 0 | 0 | 2 | Pipe | POWER | A6 Configuration | Rectangular | 2 | 0
POWER CONDUIT - (181) | A8a | POWER | 23.962 | 23.962 | 0% | PMH - (169) | PMH - (13) | 442491.1749 | 1823552.1671 | 442491.1749 | 1823564.0671 | Basic | No | 850.000mm | 1035.000mm | 0.000mm | <None> |  |  | 0 | 0 | ZONE 1 FRL R2 | 2.9504 | 3.1881 | 3.1881 | 3.106 | 13.408 | 13.408 | 10.8 | 10.8 | 0° 0' 0.000" | 0° 0' 0.000" | Start to End | Start to End | Straight |  | 0 | 0 | 0 | 0 | 0 | 0 | 2 | Pipe | POWER | A8' Configuration | Rectangular | 2 | 0
POWER CONDUIT - (182) | B1 | POWER | 24.762 | 24.499 | 2.22% | PMH - (169) | PMH - (170) | 442491.1749 | 1823552.1671 | 442503.0749 | 1823552.1671 | Basic | No | 850.000mm | 945.000mm | 0.000mm | <None> |  |  | 0 | 0 | ZONE 1 FRL R2 | 2.4331 | 2.6529 | 2.4331 | 2.6529 | 12.8628 | 12.8655 | 9.8628 | 9.8653 | 90° 0' 0.000" | 90° 0' 0.000" | Start to End | Start to End | Straight |  | 0 | 0 | 0 | 0 | 0 | 0 | 2 | Pipe | POWER | B1 Configuration | Rectangular | 1 | 0
POWER CONDUIT - (183) | A8a | POWER | 23.699 | 23.699 | 0% | PMH - (170) | PMH - (19) | 442503.0749 | 1823552.1671 | 442503.0749 | 1823564.0671 | Basic | No | 850.000mm | 1035.000mm | 0.000mm | <None> |  |  | 0 | 0 | ZONE 1 FRL R2 | 3.2064 | 3.4079 | 3.4079 | 3.3626 | 13.0002 | 13.0002 | 10.8 | 10.8 | 0° 0' 0.000" | 0° 0' 0.000" | Start to End | Start to End | Straight |  | 0 | 0 | 0 | 0 | 0 | 0 | 2 | Pipe | POWER | A8' Configuration | Rectangular | 1 | 0
POWER CONDUIT - (184) | A6 | POWER | 24.369 | 24.706 | -0.63% | PMH - (170) | PMH - (171) | 442503.0749 | 1823552.1671 | 442556.7749 | 1823552.1671 | Basic | No | 1100.000mm | 1075.000mm | 0.000mm | <None> |  |  | 0 | 0 | ZONE 1 FRL R2 | 2.0954 | 2.7179 | 2.7179 | 2.0954 | 52.275 | 52.2761 | 49.675 | 49.676 | 90° 0' 0.000" | 90° 0' 0.000" | Start to End | Start to End | Straight |  | 0 | 0 | 0 | 0 | 0 | 0 | 2 | Pipe | POWER | A6 Configuration | Rectangular | 2 | 0
POWER CONDUIT - (185) | A6 | POWER | 24.706 | 24.588 | 0.89% | PMH - (171) | PMH - (43) | 442556.7749 | 1823552.1671 | 442570.0749 | 1823552.1671 | Basic | No | 1100.000mm | 1075.000mm | 0.000mm | <None> |  |  | 0 | 0 | ZONE 1 FRL R2 | 1.9391 | 2.1659 | 2.0954 | 2.1659 | 14.4008 | 14.4013 | 12.2 | 12.2005 | 90° 0' 0.000" | 90° 0' 0.000" | Start to End | Start to End | Straight |  | 0 | 0 | 0 | 0 | 0 | 0 | 2 | Pipe | POWER | A6 Configuration | Rectangular | 2 | 0
POWER CONDUIT - (186) | B2a | POWER | 23.331 | 23.331 | 0% | PMH - (64) | PMH - (79) | 442121.2748 | 1823242.5181 | 442121.2748 | 1823229.2181 | Basic | No | 850.000mm | 945.000mm | 0.000mm | <None> |  |  | 0 | 0 | ZONE 1 FRL R2 | 3.7413 | 3.9701 | 3.9064 | 3.9701 | 14.4105 | 14.4105 | 12.2 | 12.2 | 180° 0' 0.000" | 180° 0' 0.000" | Start to End | Start to End | Straight |  | 0 | 0 | 0 | 0 | 0 | 0 | 2 | Pipe | POWER | B2' Configuration | Rectangular | 1 | 0
POWER CONDUIT - (187) | B2a | POWER | 26.285 | 27.166 | -2.38% | PMH - (118) | PMH - (139) | 442091.7856 | 1823491.3969 | 442116.9055 | 1823518.4745 | Basic | No | 850.000mm | 945.000mm | 0.000mm | <None> |  |  | 0 | 0 | ZONE 1 FRL R2 | 2.0263 | 2.6142 | 2.5795 | 2.0263 | 37.0641 | 37.0746 | 35.2082 | 35.2182 | 42° 51' 7.833" | 42° 51' 7.833" | Start to End | Start to End | Straight |  | 0 | 0 | 0 | 0 | 0 | 0 | 2 | Pipe | POWER | B2' Configuration | Rectangular | 1 | 0
POWER CONDUIT - (190) | D1 | POWER | 22.29 | 22.29 | 0% | PMH - (182) | PMH - (184) | 442297.5749 | 1822801.817 | 442297.5749 | 1822832.1247 | Basic | No | 1400.000mm | 700.000mm | 0.000mm | <None> |  |  | 0 | 0 | ZONE 1 FRL R2 | 2.9432 | 2.9535 | 0 | 2.9535 | 30.3127 | 30.3127 | 27.5577 | 27.5577 | 0° 0' 0.000" | 0° 0' 0.000" | Start to End | Start to End | Straight |  | 0 | 0 | 0 | 0 | 0 | 0 | 2 | Pipe | POWER | D1 Configuration | Rectangular | 2 | 0
POWER CONDUIT - (191) | A9 | POWER | 21.555 | 21.054 | 0.35% | PMH - (184) | PMH - (185) | 442297.5749 | 1822832.1247 | 442297.5749 | 1822973.5559 | Basic | No | 1100.000mm | 1435.000mm | 0.000mm | <None> |  |  | 0 | 0 | ZONE 1 FRL R2 | 3.321 | 4.1515 | 3.321 | 4.1515 | 141.4311 | 141.432 | 138.9311 | 138.932 | 0° 0' 0.000" | 0° 0' 0.000" | Start to End | Start to End | Straight |  | 0 | 0 | 0 | 0 | 0 | 0 | 2 | Pipe | POWER | A9 Configuration | Rectangular | 1 | 0
POWER CONDUIT - (192) | A9 | POWER | 21.054 | 21.054 | 0% | PMH - (185) | PMH - (186) | 442297.5749 | 1822973.5559 | 442297.5749 | 1823044.3785 | Basic | No | 1100.000mm | 1435.000mm | 0.000mm | <None> |  |  | 0 | 0 | ZONE 1 FRL R2 | 4.1515 | 4.3167 | 4.1515 | 4.3167 | 70.8226 | 70.8226 | 68.3226 | 68.3226 | 0° 0' 0.000" | 0° 0' 0.000" | Start to End | Start to End | Straight |  | 0 | 0 | 0 | 0 | 0 | 0 | 2 | Pipe | POWER | A9 Configuration | Rectangular | 1 | 0
POWER CONDUIT - (193) | A9 | POWER | 21.054 | 21.467 | -0.22% | PMH - (186) | PMH - (175) | 442297.5749 | 1823044.3785 | 442297.5749 | 1823229.2181 | Basic | No | 1100.000mm | 1435.000mm | 0.000mm | <None> |  |  | 0 | 0 | ZONE 1 FRL R2 | 4.3167 | 4.4539 | 4.3167 | 4.3789 | 184.29 | 184.2905 | 181.9396 | 181.9401 | 0° 0' 0.000" | 0° 0' 0.000" | Start to End | Start to End | Straight |  | 0 | 0 | 0 | 0 | 0 | 0 | 2 | Pipe | POWER | A9 Configuration | Rectangular | 1 | 0
POWER CONDUIT - (194) | A8a | POWER | 21.867 | 22.215 | -0.22% | PMH - (175) | PMH - (187) | 442297.5749 | 1823229.2181 | 442297.5749 | 1823388.8746 | Basic | No | 850.000mm | 1035.000mm | 0.000mm | <None> |  |  | 0 | 0 | ZONE 1 FRL R2 | 4.0155 | 4.7566 | 4.1789 | 4.6718 | 159.6567 | 159.6571 | 157.4562 | 157.4566 | 0° 0' 0.000" | 0° 0' 0.000" | Start to End | Start to End | Straight |  | 0 | 0 | 0 | 0 | 0 | 0 | 2 | Pipe | POWER | A8' Configuration | Rectangular | 1 | 0
POWER CONDUIT - (195) | A8a | POWER | 22.667 | 23.327 | -1.51% | PMH - (187) | PMH - (188) | 442297.5749 | 1823388.8746 | 442253.8749 | 1823388.8746 | Basic | No | 850.000mm | 1035.000mm | 0.000mm | <None> |  |  | 0 | 0 | ZONE 1 FRL R2 | 3.9371 | 4.2667 | 4.2195 | 3.9371 | 42.6019 | 42.607 | 40.4 | 40.4046 | 270° 0' 0.000" | 270° 0' 0.000" | Start to End | Start to End | Straight |  | 0 | 0 | 0 | 0 | 0 | 0 | 2 | Pipe | POWER | A8' Configuration | Rectangular | 0 | 0
POWER CONDUIT - (196) | D2 | POWER | 22.338 | 23.023 | -0.36% | PMH - (189) | PMH - (194) | 442838.1751 | 1823167.4671 | 442838.1755 | 1823355.8281 | Basic | No | 1400.000mm | 1125.000mm | 0.000mm | <None> |  |  | 0 | 0 | ZONE 1 FRL R2 | 2.0619 | 2.0622 | 2.0619 | 2.0622 | 188.361 | 188.3623 | 185.361 | 185.3623 | 0° 0' 0.430" | 0° 0' 0.430" | Start to End | Start to End | Straight |  | 0 | 0 | 0 | 0 | 0 | 0 | 2 | Pipe | POWER | D2 Configuration | Rectangular | 2 | 0
POWER CONDUIT - (196) (1) | D2 | POWER | 23.023 | 23.882 | -0.43% | PMH - (194) | PMH - (190) | 442838.1755 | 1823355.8281 | 442838.1759 | 1823553.567 | Basic | No | 1400.000mm | 1125.000mm | 0.000mm | <None> |  |  | 0 | 0 | ZONE 1 FRL R2 | 1.6562 | 2.065 | 2.0622 | 2.065 | 197.7389 | 197.7407 | 194.7389 | 194.7407 | 0° 0' 0.430" | 0° 0' 0.430" | Start to End | Start to End | Straight |  | 0 | 0 | 0 | 0 | 0 | 0 | 2 | Pipe | POWER | D2 Configuration | Rectangular | 2 | 0
POWER CONDUIT - (197) | D2 | POWER | 23.882 | 23.994 | -0.37% | PMH - (190) | PMH - (191) | 442838.1759 | 1823553.567 | 442809.5584 | 1823564.0671 | Basic | No | 1400.000mm | 1125.000mm | 0.000mm | <None> |  |  | 0 | 0 | ZONE 1 FRL R2 | 1.96 | 2.1423 | 2.065 | 1.9917 | 30.483 | 30.4832 | 27.6874 | 27.6876 | 290° 8' 55.313" | 290° 8' 55.313" | Start to End | Start to End | Straight |  | 0 | 0 | 0 | 0 | 0 | 0 | 2 | Pipe | POWER | D2 Configuration | Rectangular | 2 | 0
POWER CONDUIT - (199) | D1 | POWER | 23.217 | 23.217 | 0% | PMH - (191) | PMH - (38) | 442809.5584 | 1823564.0671 | 442800.8957 | 1823564.0671 | Basic | No | 1400.000mm | 700.000mm | 0.000mm | <None> |  |  | 0 | 0 | ZONE 1 FRL R2 | 2.9376 | 2.9807 | 2.9807 | 2.9536 | 8.6802 | 8.6802 | 5.6627 | 5.6627 | 270° 0' 0.000" | 270° 0' 0.000" | Start to End | Start to End | Straight |  | 0 | 0 | 0 | 0 | 0 | 0 | 2 | Pipe | POWER | D1 Configuration | Rectangular | 2 | 0
POWER CONDUIT - (200) | D2 | POWER | 22.338 | 22.025 | 0.34% | PMH - (189) | PMH - (195) | 442838.1751 | 1823167.4671 | 442838.1737 | 1823075.4676 | Basic | No | 1400.000mm | 1125.000mm | 0.000mm | <None> |  |  | 0 | 0 | ZONE 1 FRL R2 | 2.0143 | 2.0977 | 2.0619 | 2.0712 | 91.9995 | 92 | 88.9995 | 89 | 180° 0' 3.230" | 180° 0' 3.230" | Start to End | Start to End | Straight |  | 0 | 0 | 0 | 0 | 0 | 0 | 2 | Pipe | POWER | D2 Configuration | Rectangular | 2 | 0