## Z1B B6 MH
Structure Name | Description | Structure Style | Easting | Northing | Rim Elevation | Connected Pipes | Reference Surface | Surface Elevation | Auto Surface Adjust | Surface Adjustment | Reference Alignment | Station | Offset | Rule Set Style | Override Rule Set | Inner Width | Inner Length | Outer Height | Cone Height | Rim to Sump Height | Control Sump By | Sump Depth | Sump Elevation | Floor Thickness | Wall Thickness | Headwall Base Thickness | Headwall Base Width | Frame | Frame Width | Frame Height | Frame Length | Cover | Grate | Rotation Angle | Outer Length | Outer Width | Vertical Pipe Clearance | Barrel Pipe Clearance | Barrel Height | Slab Thickness | Part Type | Part Subtype | Part Description | Part Size Name | Shape | Rule Violations | Property Sets
Structure - (2) | Power MH FP2/CR3 (2. [...] | 1 Power Manhole | 440827.5249 | 1823377.6293 | 30.172 | Pipe - (1), Pipe - (2) | <None> |  | Yes | 0 | <None> |  |  | Basic | No | 2200.000mm | 2200.000mm | 2756.000mm | 0.000in | 2.456 | Depth | 0 | 27.716 | 300.000mm | 200.000mm |  |  | Undefined | 0.000in | 1300.000mm | 2600.000mm | Undefined | Undefined | 89° 59' 60.000" |  | 2600.000mm | 300.000mm | 300.000mm | 0.000in | 0.000in | Junction Structure | Undefined |  | Power MH FP2/CR3 (2.2X2.2) | Box | 0 | 0
Structure - (3) | Power MH FP2/CR3 (2. [...] | 1 Power Manhole | 440827.5249 | 1823313.7587 | 29.848 | Pipe - (2), Pipe - (3), Pipe - (12) | <None> |  | Yes | 0 | <None> |  |  | Basic | No | 2200.000mm | 2200.000mm | 3549.762mm | 0.000in | 3.2498 | Depth | 0 | 26.598 | 300.000mm | 200.000mm |  |  | Undefined | 0.000in | 1300.000mm | 2600.000mm | Undefined | Undefined | 90° 0' 0.000" |  | 2600.000mm | 300.000mm | 300.000mm | 0.000in | 0.000in | Junction Structure | Undefined |  | Power MH FP2/CR3 (2.2X2.2) | Box | 0 | 0
Structure - (4) | Power MH CR3,R2(2.2X [...] | 1 Power Manhole | 440827.5249 | 1823280.5305 | 29.568 | Pipe - (3) (1), Pipe - (13) | <None> |  | Yes | 0 | <None> |  |  | Basic | No | 2200.000mm | 2200.000mm | 2890.556mm | 0.000in | 2.5906 | Depth | 0 | 26.977 | 300.000mm | 200.000mm |  |  | Undefined | 0.000in | 1300.000mm | 1850.000mm | Undefined | Undefined | 180° 0' 0.000" |  | 2600.000mm | 300.000mm | 300.000mm | 0.000in | 0.000in | Junction Structure | Undefined |  | Power MH CR3,R2(2.2X2.2) | Box | 0 | 0
Structure - (5) | Power MH FP2/CR3 (2. [...] | 1 Power Manhole | 440827.5249 | 1823406.4057 | 30.289 | Pipe - (4) | <None> |  | Yes | 0 | <None> |  |  | Basic | No | 2200.000mm | 2200.000mm | 3056.350mm | 0.000in | 2.7563 | Depth | 0 | 27.532 | 300.000mm | 200.000mm |  |  | Undefined | 0.000in | 1300.000mm | 2600.000mm | Undefined | Undefined | 89° 59' 60.000" |  | 2600.000mm | 300.000mm | 300.000mm | 0.000in | 0.000in | Junction Structure | Undefined |  | Power MH FP2/CR3 (2.2X2.2) | Box | 0 | 0
Structure - (6) | Power MH FP2/CR3 (2. [...] | 1 Power Manhole | 440814.5249 | 1823406.4057 | 30.289 | Pipe - (4), Pipe - (5) | <None> |  | Yes | 0 | <None> |  |  | Basic | No | 2200.000mm | 2200.000mm | 3056.350mm | 0.000in | 2.7563 | Depth | 0 | 27.532 | 300.000mm | 200.000mm |  |  | Undefined | 0.000in | 1300.000mm | 2600.000mm | Undefined | Undefined | 270° 0' 0.000" |  | 2600.000mm | 300.000mm | 300.000mm | 0.000in | 0.000in | Junction Structure | Undefined |  | Power MH FP2/CR3 (2.2X2.2) | Box | 0 | 0
Structure - (7) | Power MH FP2/CR3 (2. [...] | 1 Power Manhole | 440814.5249 | 1823313.7587 | 29.848 | Pipe - (5), Pipe - (6), Pipe - (12) | <None> |  | Yes | 0 | <None> |  |  | Basic | No | 2200.000mm | 2200.000mm | 3549.762mm | 0.000in | 3.2498 | Depth | 0 | 26.598 | 300.000mm | 200.000mm |  |  | Undefined | 0.000in | 1300.000mm | 2600.000mm | Undefined | Undefined | 270° 0' 0.000" |  | 2600.000mm | 300.000mm | 300.000mm | 0.000in | 0.000in | Junction Structure | Undefined |  | Power MH FP2/CR3 (2.2X2.2) | Box | 0 | 0
Structure - (8) | Power MH R1/T1/CR0 ( [...] | 1 Power Manhole | 440814.5249 | 1823267.839 | 29.538 | Pipe - (6) (1), Pipe - (7), Pipe - (11) | <None> |  | Yes | 0 | <None> |  |  | Basic | No | 2200.000mm | 3750.000mm | 3990.781mm | 0.000in | 3.6908 | Depth | 0 | 25.847 | 300.000mm | 200.000mm |  |  | Undefined | 0.000in | 1300.000mm | 4150.000mm | Undefined | Undefined | 270° 0' 0.000" |  | 2600.000mm | 300.000mm | 300.000mm | 0.000in | 0.000in | Junction Structure | Undefined |  | Power MH R1/T1/CR0 (3.75X2.2--) | Box | 0 | 0
Structure - (9) | Power MH FP2/CR3 (2. [...] | 1 Power Manhole | 440814.5249 | 1823238.475 | 29.34 | Pipe - (7), Pipe - (8) | <None> |  | Yes | 0 | <None> |  |  | Basic | No | 2200.000mm | 2200.000mm | 3253.344mm | 0.000in | 2.9533 | Depth | 0 | 26.386 | 300.000mm | 200.000mm |  |  | Undefined | 0.000in | 1300.000mm | 2600.000mm | Undefined | Undefined | 270° 0' 0.000" |  | 2600.000mm | 300.000mm | 300.000mm | 0.000in | 0.000in | Junction Structure | Undefined |  | Power MH FP2/CR3 (2.2X2.2) | Box | 0 | 0
Structure - (10) | Power MH FP2/CR3 (2. [...] | 1 Power Manhole | 440827.5249 | 1823238.475 | 29.34 | Pipe - (8), Pipe - (9) | <None> |  | Yes | 0 | <None> |  |  | Basic | No | 2200.000mm | 2200.000mm | 3253.344mm | 0.000in | 2.9533 | Depth | 0 | 26.386 | 300.000mm | 200.000mm |  |  | Undefined | 0.000in | 1300.000mm | 2600.000mm | Undefined | Undefined | 90° 0' 0.000" |  | 2600.000mm | 300.000mm | 300.000mm | 0.000in | 0.000in | Junction Structure | Undefined |  | Power MH FP2/CR3 (2.2X2.2) | Box | 0 | 0
Structure - (11) | Power MH CR3,R2(2.2X [...] | 1 Power Manhole | 440827.5249 | 1823267.5305 | 29.469 | Pipe - (9), Pipe - (53), Pipe - (11) | <None> |  | Yes | 0 | <None> |  |  | Basic | No | 2200.000mm | 2200.000mm | 3921.032mm | 0.000in | 3.621 | Depth | 0 | 25.847 | 300.000mm | 200.000mm |  |  | Undefined | 0.000in | 1300.000mm | 1850.000mm | Undefined | Undefined | 90° 0' 0.000" |  | 2600.000mm | 300.000mm | 300.000mm | 0.000in | 0.000in | Junction Structure | Undefined |  | Power MH CR3,R2(2.2X2.2) | Box | 0 | 0
Structure - (14) | Power MH CR3,R2(2.2X [...] | 1 Power Manhole | 440901.1249 | 1823280.5305 | 29.322 | Pipe - (13), Pipe - (14) | <None> |  | Yes | 0 | <None> |  |  | Basic | No | 2200.000mm | 2200.000mm | 2890.648mm | 0.000in | 2.5906 | Depth | 0 | 26.731 | 300.000mm | 200.000mm |  |  | Undefined | 0.000in | 1300.000mm | 1850.000mm | Undefined | Undefined | 269° 59' 60.000" |  | 2600.000mm | 300.000mm | 300.000mm | 0.000in | 0.000in | Junction Structure | Undefined |  | Power MH CR3,R2(2.2X2.2) | Box | 0 | 0
Structure - (15) | Power MH FP2/CR3 (2. [...] | 1 Power Manhole | 440901.1249 | 1823302.8807 | 29.46 | Pipe - (14), Pipe - (15) | <None> |  | Yes | 0 | <None> |  |  | Basic | No | 2200.000mm | 2200.000mm | 2886.000mm | 0.000in | 2.586 | Depth | 0 | 26.874 | 300.000mm | 200.000mm |  |  | Undefined | 0.000in | 1300.000mm | 2600.000mm | Undefined | Undefined | 270° 0' 0.000" |  | 2600.000mm | 300.000mm | 300.000mm | 0.000in | 0.000in | Junction Structure | Undefined |  | Power MH FP2/CR3 (2.2X2.2) | Box | 0 | 0
Structure - (16) | Power MH FP2/CR3 (2. [...] | 1 Power Manhole | 440901.1249 | 1823317.525 | 29.519 | Pipe - (15), Pipe - (16), Pipe - (50) | <None> |  | Yes | 0 | <None> |  |  | Basic | No | 2200.000mm | 2200.000mm | 3551.491mm | 0.000in | 3.2515 | Depth | 0 | 26.268 | 300.000mm | 200.000mm |  |  | Undefined | 0.000in | 1300.000mm | 2600.000mm | Undefined | Undefined | 270° 0' 0.000" |  | 2600.000mm | 300.000mm | 300.000mm | 0.000in | 0.000in | Junction Structure | Undefined |  | Power MH FP2/CR3 (2.2X2.2) | Box | 0 | 0
Structure - (17) | Power MH FP2/CR3 (2. [...] | 1 Power Manhole | 440901.1249 | 1823385.15 | 29.794 | Pipe - (16), Pipe - (17) | <None> |  | Yes | 0 | <None> |  |  | Basic | No | 2200.000mm | 2200.000mm | 3230.229mm | 0.000in | 2.9302 | Depth | 0 | 26.863 | 300.000mm | 200.000mm |  |  | Undefined | 0.000in | 1300.000mm | 2600.000mm | Undefined | Undefined | 270° 0' 0.000" |  | 2600.000mm | 300.000mm | 300.000mm | 0.000in | 0.000in | Junction Structure | Undefined |  | Power MH FP2/CR3 (2.2X2.2) | Box | 0 | 0
Structure - (18) | Power MH FP2/CR3 (2. [...] | 1 Power Manhole | 440915.5249 | 1823385.15 | 29.794 | Pipe - (17), Pipe - (18) | <None> |  | Yes | 0 | <None> |  |  | Basic | No | 2200.000mm | 2200.000mm | 3230.229mm | 0.000in | 2.9302 | Depth | 0 | 26.863 | 300.000mm | 200.000mm |  |  | Undefined | 0.000in | 1300.000mm | 2600.000mm | Undefined | Undefined | 90° 0' 0.000" |  | 2600.000mm | 300.000mm | 300.000mm | 0.000in | 0.000in | Junction Structure | Undefined |  | Power MH FP2/CR3 (2.2X2.2) | Box | 0 | 0
Structure - (19) | Power MH R1/T1/CR0 ( [...] | 1 Power Manhole | 440915.5249 | 1823318 | 29.521 | Pipe - (18), Pipe - (19), Pipe - (50) | <None> |  | Yes | 0 | <None> |  |  | Basic | No | 2200.000mm | 3750.000mm | 3553.417mm | 0.000in | 3.2534 | Depth | 0 | 26.268 | 300.000mm | 200.000mm |  |  | Undefined | 0.000in | 1300.000mm | 4150.000mm | Undefined | Undefined | 90° 0' 0.000" |  | 2600.000mm | 300.000mm | 300.000mm | 0.000in | 0.000in | Junction Structure | Undefined |  | Power MH R1/T1/CR0 (3.75X2.2--) | Box | 0 | 0
Structure - (20) | Power MH CR3,R2(2.2X [...] | 1 Power Manhole | 440915.5249 | 1823280.5305 | 29.27 | Pipe - (19), Pipe - (20) | <None> |  | Yes | 0 | <None> |  |  | Basic | No | 2200.000mm | 2200.000mm | 2889.724mm | 0.000in | 2.5897 | Depth | 0 | 26.681 | 300.000mm | 200.000mm |  |  | Undefined | 0.000in | 1300.000mm | 1850.000mm | Undefined | Undefined | 180° 0' 0.000" |  | 2600.000mm | 300.000mm | 300.000mm | 0.000in | 0.000in | Junction Structure | Undefined |  | Power MH CR3,R2(2.2X2.2) | Box | 0 | 0
Structure - (21) | Power MH R1/T1/CR0 ( [...] | 1 Power Manhole | 440939 | 1823280.5305 | 29.226 | Pipe - (20), Pipe - (21) | <None> |  | Yes | 0 | <None> |  |  | Basic | No | 2200.000mm | 3750.000mm | 2886.000mm | 0.000in | 2.586 | Depth | 0 | 26.64 | 300.000mm | 200.000mm |  |  | Undefined | 0.000in | 1300.000mm | 4150.000mm | Undefined | Undefined | 180° 0' 0.000" |  | 2600.000mm | 300.000mm | 300.000mm | 0.000in | 0.000in | Junction Structure | Undefined |  | Power MH R1/T1/CR0 (3.75X2.2--) | Box | 0 | 0
Structure - (22) | Power MH CR2,FP1(2.5 [...] | 1 Power Manhole | 440974.6249 | 1823280.6805 | 29.081 | Pipe - (21), Pipe - (22), Pipe - (51) | <None> |  | Yes | 0 | <None> |  |  | Basic | No | 2200.000mm | 2500.000mm | 3675.206mm | 0.000in | 3.3752 | Depth | 0 | 25.705 | 300.000mm | 200.000mm |  |  | Undefined | 0.000in | 1300.000mm | 1850.000mm | Undefined | Undefined | 270° 0' 0.000" |  | 2600.000mm | 300.000mm | 300.000mm | 0.000in | 0.000in | Junction Structure | Undefined |  | Power MH CR2,FP1(2.5X2.2) | Box | 0 | 0
Structure - (23) | Power MH FP2/CR3 (2. [...] | 1 Power Manhole | 440974.6249 | 1823298.3807 | 29.173 | Pipe - (22), Pipe - (23) | <None> |  | Yes | 0 | <None> |  |  | Basic | No | 2200.000mm | 2200.000mm | 2765.498mm | 0.000in | 2.4655 | Depth | 0 | 26.707 | 300.000mm | 200.000mm |  |  | Undefined | 0.000in | 1300.000mm | 2600.000mm | Undefined | Undefined | 270° 0' 0.000" |  | 2600.000mm | 300.000mm | 300.000mm | 0.000in | 0.000in | Junction Structure | Undefined |  | Power MH FP2/CR3 (2.2X2.2) | Box | 0 | 0
Structure - (24) | Power MH FP2/CR3 (2. [...] | 1 Power Manhole | 440974.6249 | 1823353.7128 | 29.416 | Pipe - (23), Pipe - (24) | <None> |  | Yes | 0 | <None> |  |  | Basic | No | 2200.000mm | 2200.000mm | 2756.000mm | 0.000in | 2.456 | Depth | 0 | 26.96 | 300.000mm | 200.000mm |  |  | Undefined | 0.000in | 1300.000mm | 2600.000mm | Undefined | Undefined | 270° 0' 0.000" |  | 2600.000mm | 300.000mm | 300.000mm | 0.000in | 0.000in | Junction Structure | Undefined |  | Power MH FP2/CR3 (2.2X2.2) | Box | 0 | 0
Structure - (25) | Power MH FP2/CR3 (2. [...] | 1 Power Manhole | 440974.6249 | 1823370.77 | 29.485 | Pipe - (24), Pipe - (25) | <None> |  | Yes | 0 | <None> |  |  | Basic | No | 2200.000mm | 2200.000mm | 3187.773mm | 0.000in | 2.8878 | Depth | 0 | 26.597 | 300.000mm | 200.000mm |  |  | Undefined | 0.000in | 1300.000mm | 2600.000mm | Undefined | Undefined | 270° 0' 0.000" |  | 2600.000mm | 300.000mm | 300.000mm | 0.000in | 0.000in | Junction Structure | Undefined |  | Power MH FP2/CR3 (2.2X2.2) | Box | 0 | 0
Structure - (26) | Power MH FP2/CR3 (2. [...] | 1 Power Manhole | 440987.6249 | 1823370.77 | 29.485 | Pipe - (25), Pipe - (26) | <None> |  | Yes | 0 | <None> |  |  | Basic | No | 2200.000mm | 2200.000mm | 3187.773mm | 0.000in | 2.8878 | Depth | 0 | 26.597 | 300.000mm | 200.000mm |  |  | Undefined | 0.000in | 1300.000mm | 2600.000mm | Undefined | Undefined | 89° 59' 60.000" |  | 2600.000mm | 300.000mm | 300.000mm | 0.000in | 0.000in | Junction Structure | Undefined |  | Power MH FP2/CR3 (2.2X2.2) | Box | 0 | 0
Structure - (27) | Power MH FP2/CR3 (2. [...] | 1 Power Manhole | 440987.6249 | 1823298.6725 | 29.153 | Pipe - (26), Pipe - (27) | <None> |  | Yes | 0 | <None> |  |  | Basic | No | 2200.000mm | 2200.000mm | 2756.016mm | 0.000in | 2.456 | Depth | 0 | 26.697 | 300.000mm | 200.000mm |  |  | Undefined | 0.000in | 1300.000mm | 2600.000mm | Undefined | Undefined | 90° 0' 0.000" |  | 2600.000mm | 300.000mm | 300.000mm | 0.000in | 0.000in | Junction Structure | Undefined |  | Power MH FP2/CR3 (2.2X2.2) | Box | 0 | 0
Structure - (28) | Power MH CR3,R2(2.2X [...] | 1 Power Manhole | 440987.6249 | 1823280.5305 | 29.064 | Pipe - (27), Pipe - (28), Pipe - (51) | <None> |  | Yes | 0 | <None> |  |  | Basic | No | 2200.000mm | 2200.000mm | 3658.529mm | 0.000in | 3.3585 | Depth | 0 | 25.705 | 300.000mm | 200.000mm |  |  | Undefined | 0.000in | 1300.000mm | 1850.000mm | Undefined | Undefined | 180° 0' 0.000" |  | 2600.000mm | 300.000mm | 300.000mm | 0.000in | 0.000in | Junction Structure | Undefined |  | Power MH CR3,R2(2.2X2.2) | Box | 0 | 0
Structure - (29) | Power MH CR2,FP1(2.5 [...] | 1 Power Manhole | 441040.2249 | 1823280.6805 | 28.894 | Pipe - (28), Pipe - (29), Pipe - (52) | <None> |  | Yes | 0 | <None> |  |  | Basic | No | 2200.000mm | 2500.000mm | 3693.617mm | 0.000in | 3.3936 | Depth | 0 | 25.5 | 300.000mm | 200.000mm |  |  | Undefined | 0.000in | 1300.000mm | 1850.000mm | Undefined | Undefined | 270° 0' 0.000" |  | 2600.000mm | 300.000mm | 300.000mm | 0.000in | 0.000in | Junction Structure | Undefined |  | Power MH CR2,FP1(2.5X2.2) | Box | 0 | 0
Structure - (30) | Power MH FP2/CR3 (2. [...] | 1 Power Manhole | 441040.2249 | 1823332 | 29.193 | Pipe - (29), Pipe - (30) | <None> |  | Yes | 0 | <None> |  |  | Basic | No | 2200.000mm | 2200.000mm | 2756.000mm | 0.000in | 2.456 | Depth | 0 | 26.737 | 300.000mm | 200.000mm |  |  | Undefined | 0.000in | 1300.000mm | 2600.000mm | Undefined | Undefined | 270° 0' 0.000" |  | 2600.000mm | 300.000mm | 300.000mm | 0.000in | 0.000in | Junction Structure | Undefined |  | Power MH FP2/CR3 (2.2X2.2) | Box | 0 | 0
Structure - (31) | Power MH FP2/CR3 (2. [...] | 1 Power Manhole | 441040.2249 | 1823397.6279 | 29.521 | Pipe - (30), Pipe - (31) | <None> |  | Yes | 0 | <None> |  |  | Basic | No | 2200.000mm | 2200.000mm | 3179.364mm | 0.000in | 2.8794 | Depth | 0 | 26.642 | 300.000mm | 200.000mm |  |  | Undefined | 0.000in | 1300.000mm | 2600.000mm | Undefined | Undefined | 270° 0' 0.000" |  | 2600.000mm | 300.000mm | 300.000mm | 0.000in | 0.000in | Junction Structure | Undefined |  | Power MH FP2/CR3 (2.2X2.2) | Box | 0 | 0
Structure - (32) | Power MH FP2/CR3 (2. [...] | 1 Power Manhole | 441053.2252 | 1823397.6279 | 29.521 | Pipe - (31), Pipe - (32) | <None> |  | Yes | 0 | <None> |  |  | Basic | No | 2200.000mm | 2200.000mm | 3179.370mm | 0.000in | 2.8794 | Depth | 0 | 26.642 | 300.000mm | 200.000mm |  |  | Undefined | 0.000in | 1300.000mm | 2600.000mm | Undefined | Undefined | 89° 59' 60.000" |  | 2600.000mm | 300.000mm | 300.000mm | 0.000in | 0.000in | Junction Structure | Undefined |  | Power MH FP2/CR3 (2.2X2.2) | Box | 0 | 0
Structure - (33) | Power MH FP2/CR3 (2. [...] | 1 Power Manhole | 441053.2249 | 1823331.3807 | 29.19 | Pipe - (32), Pipe - (33) | <None> |  | Yes | 0 | <None> |  |  | Basic | No | 2200.000mm | 2200.000mm | 2756.000mm | 0.000in | 2.456 | Depth | 0 | 26.734 | 300.000mm | 200.000mm |  |  | Undefined | 0.000in | 1300.000mm | 2600.000mm | Undefined | Undefined | 90° 0' 0.000" |  | 2600.000mm | 300.000mm | 300.000mm | 0.000in | 0.000in | Junction Structure | Undefined |  | Power MH FP2/CR3 (2.2X2.2) | Box | 0 | 0
Structure - (34) | Power MH CR3,R2(2.2X [...] | 1 Power Manhole | 441053.2249 | 1823280.5305 | 28.855 | Pipe - (33), Pipe - (34), Pipe - (52) | <None> |  | Yes | 0 | <None> |  |  | Basic | No | 2200.000mm | 2200.000mm | 3654.393mm | 0.000in | 3.3544 | Depth | 0 | 25.5 | 300.000mm | 200.000mm |  |  | Undefined | 0.000in | 1300.000mm | 1850.000mm | Undefined | Undefined | 180° 0' 0.000" |  | 2600.000mm | 300.000mm | 300.000mm | 0.000in | 0.000in | Junction Structure | Undefined |  | Power MH CR3,R2(2.2X2.2) | Box | 0 | 0
Structure - (35) | Power MH CR3,R2(2.2X [...] | 1 Power Manhole | 441105.8249 | 1823280.5305 | 28.713 | Pipe - (34), Pipe - (35) | <None> |  | Yes | 0 | <None> |  |  | Basic | No | 2200.000mm | 2200.000mm | 2890.556mm | 0.000in | 2.5906 | Depth | 0 | 26.123 | 300.000mm | 200.000mm |  |  | Undefined | 0.000in | 1300.000mm | 1850.000mm | Undefined | Undefined | 270° 0' 0.000" |  | 2600.000mm | 300.000mm | 300.000mm | 0.000in | 0.000in | Junction Structure | Undefined |  | Power MH CR3,R2(2.2X2.2) | Box | 0 | 0
Structure - (36) | Power MH FP2/CR3 (2. [...] | 1 Power Manhole | 441105.8249 | 1823332.3807 | 28.916 | Pipe - (35), Pipe - (36) | <None> |  | Yes | 0 | <None> |  |  | Basic | No | 2200.000mm | 2200.000mm | 2886.000mm | 0.000in | 2.586 | Depth | 0 | 26.33 | 300.000mm | 200.000mm |  |  | Undefined | 0.000in | 1300.000mm | 2600.000mm | Undefined | Undefined | 270° 0' 0.000" |  | 2600.000mm | 300.000mm | 300.000mm | 0.000in | 0.000in | Junction Structure | Undefined |  | Power MH FP2/CR3 (2.2X2.2) | Box | 0 | 0
Structure - (37) | Power MH FP2/CR3 (2. [...] | 1 Power Manhole | 441105.8249 | 1823385.65 | 29.109 | Pipe - (36), Pipe - (37) | <None> |  | Yes | 0 | <None> |  |  | Basic | No | 2200.000mm | 2200.000mm | 3186.467mm | 0.000in | 2.8865 | Depth | 0 | 26.223 | 300.000mm | 200.000mm |  |  | Undefined | 0.000in | 1300.000mm | 2600.000mm | Undefined | Undefined | 270° 0' 0.000" |  | 2600.000mm | 300.000mm | 300.000mm | 0.000in | 0.000in | Junction Structure | Undefined |  | Power MH FP2/CR3 (2.2X2.2) | Box | 0 | 0
Structure - (38) | Power MH R1/T1/CR0 ( [...] | 1 Power Manhole | 441118.8249 | 1823385.6053 | 29.109 | Pipe - (37), Pipe - (38) | <None> |  | Yes | 0 | <None> |  |  | Basic | No | 2200.000mm | 3750.000mm | 3186.305mm | 0.000in | 2.8863 | Depth | 0 | 26.223 | 300.000mm | 200.000mm |  |  | Undefined | 0.000in | 1300.000mm | 4150.000mm | Undefined | Undefined | 90° 0' 0.000" |  | 2600.000mm | 300.000mm | 300.000mm | 0.000in | 0.000in | Junction Structure | Undefined |  | Power MH R1/T1/CR0 (3.75X2.2--) | Box | 0 | 0
Structure - (39) | Power MH FP2/CR3 (2. [...] | 1 Power Manhole | 441118.8249 | 1823314.6561 | 28.851 | Pipe - (38), Pipe - (39) | <None> |  | Yes | 0 | <None> |  |  | Basic | No | 2200.000mm | 2200.000mm | 2886.000mm | 0.000in | 2.586 | Depth | 0 | 26.265 | 300.000mm | 200.000mm |  |  | Undefined | 0.000in | 1300.000mm | 2600.000mm | Undefined | Undefined | 90° 0' 0.000" |  | 2600.000mm | 300.000mm | 300.000mm | 0.000in | 0.000in | Junction Structure | Undefined |  | Power MH FP2/CR3 (2.2X2.2) | Box | 0 | 0
Structure - (40) | Power MH CR3,R2(2.2X [...] | 1 Power Manhole | 441118.8249 | 1823280.5305 | 28.649 | Pipe - (39), Pipe - (40) | <None> |  | Yes | 0 | <None> |  |  | Basic | No | 2200.000mm | 2200.000mm | 2890.533mm | 0.000in | 2.5905 | Depth | 0 | 26.059 | 300.000mm | 200.000mm |  |  | Undefined | 0.000in | 1300.000mm | 1850.000mm | Undefined | Undefined | 180° 0' 0.000" |  | 2600.000mm | 300.000mm | 300.000mm | 0.000in | 0.000in | Junction Structure | Undefined |  | Power MH CR3,R2(2.2X2.2) | Box | 0 | 0
Structure - (41) | Power MH CR3,R2(2.2X [...] | 1 Power Manhole | 441171.4249 | 1823280.5305 | 28.516 | Pipe - (40), Pipe - (41) | <None> |  | Yes | 0 | <None> |  |  | Basic | No | 2200.000mm | 2200.000mm | 2890.556mm | 0.000in | 2.5906 | Depth | 0 | 25.925 | 300.000mm | 200.000mm |  |  | Undefined | 0.000in | 1300.000mm | 1850.000mm | Undefined | Undefined | 270° 0' 0.000" |  | 2600.000mm | 300.000mm | 300.000mm | 0.000in | 0.000in | Junction Structure | Undefined |  | Power MH CR3,R2(2.2X2.2) | Box | 0 | 0
Structure - (42) | Power MH FP2/CR3 (2. [...] | 1 Power Manhole | 441171.4249 | 1823323.2984 | 28.677 | Pipe - (41), Pipe - (42) | <None> |  | Yes | 0 | <None> |  |  | Basic | No | 2200.000mm | 2200.000mm | 3858.192mm | 0.000in | 3.5582 | Depth | 0.972 | 25.119 | 300.000mm | 200.000mm |  |  | Undefined | 0.000in | 1300.000mm | 2600.000mm | Undefined | Undefined | 270° 0' 0.000" |  | 2600.000mm | 300.000mm | 300.000mm | 0.000in | 0.000in | Junction Structure | Undefined |  | Power MH FP2/CR3 (2.2X2.2) | Box | 0 | 0
Structure - (43) | Power MH FP2/CR3 (2. [...] | 1 Power Manhole | 441171.4249 | 1823344.15 | 28.748 | Pipe - (42), Pipe - (43) | <None> |  | Yes | 0 | <None> |  |  | Basic | No | 2200.000mm | 2200.000mm | 3184.124mm | 0.000in | 2.8841 | Depth | 0 | 25.864 | 300.000mm | 200.000mm |  |  | Undefined | 0.000in | 1300.000mm | 2600.000mm | Undefined | Undefined | 270° 0' 0.000" |  | 2600.000mm | 300.000mm | 300.000mm | 0.000in | 0.000in | Junction Structure | Undefined |  | Power MH FP2/CR3 (2.2X2.2) | Box | 0 | 0
Structure - (44) | Power MH FP2/CR3 (2. [...] | 1 Power Manhole | 441184.4249 | 1823344.15 | 28.748 | Pipe - (43), Pipe - (44) | <None> |  | Yes | 0 | <None> |  |  | Basic | No | 2200.000mm | 2200.000mm | 3184.124mm | 0.000in | 2.8841 | Depth | 0 | 25.864 | 300.000mm | 200.000mm |  |  | Undefined | 0.000in | 1300.000mm | 2600.000mm | Undefined | Undefined | 90° 0' 0.000" |  | 2600.000mm | 300.000mm | 300.000mm | 0.000in | 0.000in | Junction Structure | Undefined |  | Power MH FP2/CR3 (2.2X2.2) | Box | 0 | 0
Structure - (45) | Power MH FP2/CR3 (2. [...] | 1 Power Manhole | 441184.4249 | 1823323.3059 | 28.677 | Pipe - (44), Pipe - (45) | <None> |  | Yes | 0 | <None> |  |  | Basic | No | 2200.000mm | 2200.000mm | 3403.991mm | 0.000in | 3.104 | Depth | 0.518 | 25.573 | 300.000mm | 200.000mm |  |  | Undefined | 0.000in | 1300.000mm | 2600.000mm | Undefined | Undefined | 90° 0' 0.000" |  | 2600.000mm | 300.000mm | 300.000mm | 0.000in | 0.000in | Junction Structure | Undefined |  | Power MH FP2/CR3 (2.2X2.2) | Box | 0 | 0
Structure - (46) | Power MH R1/T1/CR0 ( [...] | 1 Power Manhole | 441184.4249 | 1823279.9805 | 28.529 | Pipe - (45), Pipe - (46) | <None> |  | Yes | 0 | <None> |  |  | Basic | No | 2200.000mm | 3750.000mm | 2886.000mm | 0.000in | 2.586 | Depth | 0 | 25.943 | 300.000mm | 200.000mm |  |  | Undefined | 0.000in | 1300.000mm | 4150.000mm | Undefined | Undefined | 90° 0' 0.000" |  | 2600.000mm | 300.000mm | 300.000mm | 0.000in | 0.000in | Junction Structure | Undefined |  | Power MH R1/T1/CR0 (3.75X2.2--) | Box | 0 | 0
Structure - (47) | Power MH FP2/CR3 (2. [...] | 1 Power Manhole | 441184.4249 | 1823242 | 28.4 | Pipe - (46), Pipe - (47) | <None> |  | Yes | 0 | <None> |  |  | Basic | No | 2200.000mm | 2200.000mm | 2886.000mm | 0.000in | 2.586 | Depth | 0 | 25.814 | 300.000mm | 200.000mm |  |  | Undefined | 0.000in | 1300.000mm | 2600.000mm | Undefined | Undefined | 90° 0' 0.000" |  | 2600.000mm | 300.000mm | 300.000mm | 0.000in | 0.000in | Junction Structure | Undefined |  | Power MH FP2/CR3 (2.2X2.2) | Box | 0 | 0
Structure - (49) | Power MH CR3,R2(2.2X [...] | 1 Power Manhole | 441184.4249 | 1823191.2586 | 28.125 | Pipe - (48), Pipe - (49) | <None> |  | Yes | 0 | <None> |  |  | Basic | No | 2200.000mm | 2200.000mm | 3250.694mm | 0.000in | 2.9507 | Depth | 0 | 25.174 | 300.000mm | 200.000mm |  |  | Undefined | 0.000in | 1300.000mm | 1850.000mm | Undefined | Undefined | 180° 0' 0.000" |  | 2600.000mm | 300.000mm | 300.000mm | 0.000in | 0.000in | Junction Structure | Undefined |  | Power MH CR3,R2(2.2X2.2) | Box | 0 | 0
Structure - (51) (1) | Power MH R1/T1/CR0 ( [...] | 1 Power Manhole | 441269.4249 | 1823141.4156 | 27.742 | Pipe - (10), Pipe - (59), Pipe - (138) | <None> |  | Yes | 0 | <None> |  |  | Basic | No | 2200.000mm | 3750.000mm | 5991.361mm | 0.000in | 5.6914 | Depth | 0 | 22.051 | 300.000mm | 200.000mm |  |  | Undefined | 0.000in | 1300.000mm | 4150.000mm | Undefined | Undefined | 90° 0' 0.000" |  | 2600.000mm | 300.000mm | 300.000mm | 0.000in | 0.000in | Junction Structure | Undefined |  | Power MH R1/T1/CR0 (3.75X2.2--) | Box | 0 | 0
Structure - (52) (1) | Power MH R1/T1/CR0 ( [...] | 1 Power Manhole | 441269.425 | 1822882.4428 | 27.002 | Pipe - (10) (1) | <None> |  | Yes | 0 | <None> |  |  | Basic | No | 2200.000mm | 3750.000mm | 3246.001mm | 0.000in | 2.946 | Depth | 0 | 24.056 | 300.000mm | 200.000mm |  |  | Undefined | 0.000in | 1300.000mm | 4150.000mm | Undefined | Undefined | 90° 0' 0.000" |  | 2600.000mm | 300.000mm | 300.000mm | 0.000in | 0.000in | Junction Structure | Undefined |  | Power MH R1/T1/CR0 (3.75X2.2--) | Box | 0 | 0
Structure - (53) | Power MH R1/t1 (3.75 [...] | 1 Power Manhole | 440901.1249 | 1823192.0336 | 28.867 | Pipe - (55), Pipe - (56) | <None> |  | Yes | 0 | <None> |  |  | Basic | No | 2200.000mm | 3750.000mm | 3261.759mm | 0.000in | 2.9618 | Depth | 0 | 25.905 | 300.000mm | 200.000mm |  |  | Undefined | 0.000in | 1300.000mm | 1850.000mm | Undefined | Undefined | 270° 0' 0.000" |  | 2600.000mm | 300.000mm | 300.000mm | 0.000in | 0.000in | Junction Structure | Undefined |  | Power MH R1/t1 (3.75x2.2) | Box | 0 | 0
Structure - (54) | Power MH FP1/CR2 (2. [...] | 1 Power Manhole | 440848.3749 | 1823191.2586 | 28.89 | Pipe - (56), Pipe - (57), Pipe - (127) | <None> |  | Yes | 0 | <None> |  |  | Basic | No | 2200.000mm | 2500.000mm | 3246.000mm | 0.000in | 2.946 | Depth | 0 | 25.944 | 300.000mm | 200.000mm |  |  | Undefined | 0.000in | 1300.000mm | 2900.000mm | Undefined | Undefined | 180° 0' 0.000" |  | 2600.000mm | 300.000mm | 300.000mm | 0.000in | 0.000in | Junction Structure | Undefined |  | Power MH FP1/CR2 (2.5X2.2), -- 1 -- | Box | 0 | 0
Structure - (55) | Power MH FP1/CR2 (2. [...] | 1 Power Manhole | 440835.0749 | 1823191.2586 | 28.924 | Pipe - (57), Pipe - (58), Pipe - (126) | <None> |  | Yes | 0 | <None> |  |  | Basic | No | 2200.000mm | 2500.000mm | 3547.340mm | 0.000in | 3.2473 | Depth | 0 | 25.676 | 300.000mm | 200.000mm |  |  | Undefined | 0.000in | 1300.000mm | 2900.000mm | Undefined | Undefined | 179° 59' 60.000" |  | 2600.000mm | 300.000mm | 300.000mm | 0.000in | 0.000in | Junction Structure | Undefined |  | Power MH FP1/CR2 (2.5X2.2), -- 1 -- | Box | 0 | 0
Structure - (56) (1) (1) | Power MH R1/T1/CR0 ( [...] | 1 Power Manhole | 441269.425 | 1822951.5946 | 27.165 | Pipe - (10) (2), Pipe - (10) (1) | <None> |  | Yes | 0 | <None> |  |  | Basic | No | 2200.000mm | 3750.000mm | 3246.001mm | 0.000in | 2.946 | Depth | 0 | 24.219 | 300.000mm | 200.000mm |  |  | Undefined | 0.000in | 1300.000mm | 4150.000mm | Undefined | Undefined | 89° 59' 60.000" |  | 2600.000mm | 300.000mm | 300.000mm | 0.000in | 0.000in | Junction Structure | Undefined |  | Power MH R1/T1/CR0 (3.75X2.2--) | Box | 0 | 0
Structure - (57) (1) | Power MH R1/T1/CR0 ( [...] | 1 Power Manhole | 441269.425 | 1823037.7289 | 27.409 | Pipe - (10) (3), Pipe - (10) (2) | <None> |  | Yes | 0 | <None> |  |  | Basic | No | 2200.000mm | 3750.000mm | 3246.001mm | 0.000in | 2.946 | Depth | 0 | 24.463 | 300.000mm | 200.000mm |  |  | Undefined | 0.000in | 1300.000mm | 4150.000mm | Undefined | Undefined | 90° 0' 0.000" |  | 2600.000mm | 300.000mm | 300.000mm | 0.000in | 0.000in | Junction Structure | Undefined |  | Power MH R1/T1/CR0 (3.75X2.2--) | Box | 0 | 0
Structure - (58) (1) | Power MH FP2/CR3 (2. [...] | 1 Power Manhole | 440915.5249 | 1823239.3557 | 29.174 | Pipe - (61), Pipe - (62) | <None> |  | Yes | 0 | <None> |  |  | Basic | No | 2200.000mm | 2200.000mm | 4020.645mm | 0.000in | 3.7206 | Depth | 0 | 25.453 | 300.000mm | 200.000mm |  |  | Undefined | 0.000in | 1300.000mm | 2600.000mm | Undefined | Undefined | 89° 59' 60.000" |  | 2600.000mm | 300.000mm | 300.000mm | 0.000in | 0.000in | Junction Structure | Undefined |  | Power MH FP2/CR3 (2.2X2.2) | Box | 0 | 0
Structure - (59) | Power MH CR3,R2(2.2X [...] | 1 Power Manhole | 440915.5249 | 1823267.5305 | 29.232 | Pipe - (62), Pipe - (63) | <None> |  | Yes | 0 | <None> |  |  | Basic | No | 2200.000mm | 2200.000mm | 2760.546mm | 0.000in | 2.4605 | Depth | 0 | 26.771 | 300.000mm | 200.000mm |  |  | Undefined | 0.000in | 1300.000mm | 1850.000mm | Undefined | Undefined | 90° 0' 0.000" |  | 2600.000mm | 300.000mm | 300.000mm | 0.000in | 0.000in | Junction Structure | Undefined |  | Power MH CR3,R2(2.2X2.2) | Box | 0 | 0
Structure - (60) | Power MH FP1/CR2 (2. [...] | 1 Power Manhole | 440939.3807 | 1823267.5305 | 29.225 | Pipe - (63), Pipe - (64) | <None> |  | Yes | 0 | <None> |  |  | Basic | No | 2200.000mm | 2500.000mm | 2756.000mm | 0.000in | 2.456 | Depth | 0 | 26.769 | 300.000mm | 200.000mm |  |  | Undefined | 0.000in | 1300.000mm | 2900.000mm | Undefined | Undefined | 0° 0' 0.000" |  | 2600.000mm | 300.000mm | 300.000mm | 0.000in | 0.000in | Junction Structure | Undefined |  | Power MH FP1/CR2 (2.5X2.2), -- 1 -- | Box | 0 | 0
Structure - (61) | Power MH CR3,R2(2.2X [...] | 1 Power Manhole | 440974.6249 | 1823267.5305 | 29.076 | Pipe - (64), Pipe - (65) | <None> |  | Yes | 0 | <None> |  |  | Basic | No | 2200.000mm | 2200.000mm | 2760.433mm | 0.000in | 2.4604 | Depth | 0 | 26.616 | 300.000mm | 200.000mm |  |  | Undefined | 0.000in | 1300.000mm | 1850.000mm | Undefined | Undefined | 0° 0' 0.000" |  | 2600.000mm | 300.000mm | 300.000mm | 0.000in | 0.000in | Junction Structure | Undefined |  | Power MH CR3,R2(2.2X2.2) | Box | 0 | 0
Structure - (62) | Power MH FP2/CR3 (2. [...] | 1 Power Manhole | 440974.6249 | 1823232.975 | 28.928 | Pipe - (65), Pipe - (66) | <None> |  | Yes | 0 | <None> |  |  | Basic | No | 2200.000mm | 2200.000mm | 3358.073mm | 0.000in | 3.0581 | Depth | 0 | 25.87 | 300.000mm | 200.000mm |  |  | Undefined | 0.000in | 1300.000mm | 2600.000mm | Undefined | Undefined | 270° 0' 0.000" |  | 2600.000mm | 300.000mm | 300.000mm | 0.000in | 0.000in | Junction Structure | Undefined |  | Power MH FP2/CR3 (2.2X2.2) | Box | 0 | 0
Structure - (63) | Power MH FP2/CR3 (2. [...] | 1 Power Manhole | 440987.6249 | 1823232.975 | 28.928 | Pipe - (66), Pipe - (67) | <None> |  | Yes | 0 | <None> |  |  | Basic | No | 2200.000mm | 2200.000mm | 3358.073mm | 0.000in | 3.0581 | Depth | 0 | 25.87 | 300.000mm | 200.000mm |  |  | Undefined | 0.000in | 1300.000mm | 2600.000mm | Undefined | Undefined | 89° 59' 60.000" |  | 2600.000mm | 300.000mm | 300.000mm | 0.000in | 0.000in | Junction Structure | Undefined |  | Power MH FP2/CR3 (2.2X2.2) | Box | 0 | 0
Structure - (64) | Power MH CR3,R2(2.2X [...] | 1 Power Manhole | 440987.6249 | 1823267.5305 | 29.005 | Pipe - (67), Pipe - (68) | <None> |  | Yes | 0 | <None> |  |  | Basic | No | 2200.000mm | 2200.000mm | 2760.557mm | 0.000in | 2.4606 | Depth | 0 | 26.544 | 300.000mm | 200.000mm |  |  | Undefined | 0.000in | 1300.000mm | 1850.000mm | Undefined | Undefined | 90° 0' 0.000" |  | 2600.000mm | 300.000mm | 300.000mm | 0.000in | 0.000in | Junction Structure | Undefined |  | Power MH CR3,R2(2.2X2.2) | Box | 0 | 0
Structure - (65) | Power MH CR3,R2(2.2X [...] | 1 Power Manhole | 441040.2249 | 1823267.5305 | 28.868 | Pipe - (68), Pipe - (69) | <None> |  | Yes | 0 | <None> |  |  | Basic | No | 2200.000mm | 2200.000mm | 2760.653mm | 0.000in | 2.4607 | Depth | 0 | 26.407 | 300.000mm | 200.000mm |  |  | Undefined | 0.000in | 1300.000mm | 1850.000mm | Undefined | Undefined | 0° 0' 0.000" |  | 2600.000mm | 300.000mm | 300.000mm | 0.000in | 0.000in | Junction Structure | Undefined |  | Power MH CR3,R2(2.2X2.2) | Box | 0 | 0
Structure - (66) | Power MH FP2/CR3 (2. [...] | 1 Power Manhole | 441040.2249 | 1823233.3557 | 28.7 | Pipe - (69), Pipe - (70) | <None> |  | Yes | 0 | <None> |  |  | Basic | No | 2200.000mm | 2200.000mm | 3147.917mm | 0.000in | 2.8479 | Depth | 0 | 25.852 | 300.000mm | 200.000mm |  |  | Undefined | 0.000in | 1300.000mm | 2600.000mm | Undefined | Undefined | 270° 0' 0.000" |  | 2600.000mm | 300.000mm | 300.000mm | 0.000in | 0.000in | Junction Structure | Undefined |  | Power MH FP2/CR3 (2.2X2.2) | Box | 0 | 0
Structure - (67) | Power MH FP2/CR3 (2. [...] | 1 Power Manhole | 441053.2249 | 1823233.3557 | 28.7 | Pipe - (70), Pipe - (71) | <None> |  | Yes | 0 | <None> |  |  | Basic | No | 2200.000mm | 2200.000mm | 3144.271mm | 0.000in | 2.8443 | Depth | 0 | 25.855 | 300.000mm | 200.000mm |  |  | Undefined | 0.000in | 1300.000mm | 2600.000mm | Undefined | Undefined | 90° 0' 0.000" |  | 2600.000mm | 300.000mm | 300.000mm | 0.000in | 0.000in | Junction Structure | Undefined |  | Power MH FP2/CR3 (2.2X2.2) | Box | 0 | 0
Structure - (68) | Power MH CR3,R2(2.2X [...] | 1 Power Manhole | 441053.2249 | 1823267.5305 | 28.816 | Pipe - (71), Pipe - (72) | <None> |  | Yes | 0 | <None> |  |  | Basic | No | 2200.000mm | 2200.000mm | 2760.493mm | 0.000in | 2.4605 | Depth | 0 | 26.355 | 300.000mm | 200.000mm |  |  | Undefined | 0.000in | 1300.000mm | 1850.000mm | Undefined | Undefined | 90° 0' 0.000" |  | 2600.000mm | 300.000mm | 300.000mm | 0.000in | 0.000in | Junction Structure | Undefined |  | Power MH CR3,R2(2.2X2.2) | Box | 0 | 0
Structure - (69) | Power MH CR3,R2(2.2X [...] | 1 Power Manhole | 441105.8249 | 1823267.5305 | 28.676 | Pipe - (72), Pipe - (73) | <None> |  | Yes | 0 | <None> |  |  | Basic | No | 2200.000mm | 2200.000mm | 2760.626mm | 0.000in | 2.4606 | Depth | 0 | 26.215 | 300.000mm | 200.000mm |  |  | Undefined | 0.000in | 1300.000mm | 1850.000mm | Undefined | Undefined | 0° 0' 0.000" |  | 2600.000mm | 300.000mm | 300.000mm | 0.000in | 0.000in | Junction Structure | Undefined |  | Power MH CR3,R2(2.2X2.2) | Box | 0 | 0
Structure - (70) | Power MH FP2/CR3 (2. [...] | 1 Power Manhole | 441105.8249 | 1823232.8557 | 28.555 | Pipe - (73), Pipe - (74) | <None> |  | Yes | 0 | <None> |  |  | Basic | No | 2200.000mm | 2200.000mm | 3240.678mm | 0.000in | 2.9407 | Depth | 0 | 25.614 | 300.000mm | 200.000mm |  |  | Undefined | 0.000in | 1300.000mm | 2600.000mm | Undefined | Undefined | 270° 0' 0.000" |  | 2600.000mm | 300.000mm | 300.000mm | 0.000in | 0.000in | Junction Structure | Undefined |  | Power MH FP2/CR3 (2.2X2.2) | Box | 0 | 0
Structure - (71) | Power MH FP2/CR3 (2. [...] | 1 Power Manhole | 441118.8249 | 1823232.8557 | 28.555 | Pipe - (74), Pipe - (75) | <None> |  | Yes | 0 | <None> |  |  | Basic | No | 2200.000mm | 2200.000mm | 3240.678mm | 0.000in | 2.9407 | Depth | 0 | 25.614 | 300.000mm | 200.000mm |  |  | Undefined | 0.000in | 1300.000mm | 2600.000mm | Undefined | Undefined | 90° 0' 0.000" |  | 2600.000mm | 300.000mm | 300.000mm | 0.000in | 0.000in | Junction Structure | Undefined |  | Power MH FP2/CR3 (2.2X2.2) | Box | 0 | 0
Structure - (72) | Power MH CR3,R2(2.2X [...] | 1 Power Manhole | 441118.8249 | 1823267.5305 | 28.649 | Pipe - (75), Pipe - (76) | <None> |  | Yes | 0 | <None> |  |  | Basic | No | 2200.000mm | 2200.000mm | 2760.578mm | 0.000in | 2.4606 | Depth | 0 | 26.188 | 300.000mm | 200.000mm |  |  | Undefined | 0.000in | 1300.000mm | 1850.000mm | Undefined | Undefined | 90° 0' 0.000" |  | 2600.000mm | 300.000mm | 300.000mm | 0.000in | 0.000in | Junction Structure | Undefined |  | Power MH CR3,R2(2.2X2.2) | Box | 0 | 0
Structure - (73) (1) | Power MH R1/T1/CR0 ( [...] | 1 Power Manhole | 441269.425 | 1823105.481 | 27.602 | Pipe - (10), Pipe - (10) (3) | <None> |  | Yes | 0 | <None> |  |  | Basic | No | 2200.000mm | 3750.000mm | 3246.001mm | 0.000in | 2.946 | Depth | 0 | 24.656 | 300.000mm | 200.000mm |  |  | Undefined | 0.000in | 1300.000mm | 4150.000mm | Undefined | Undefined | 90° 0' 0.000" |  | 2600.000mm | 300.000mm | 300.000mm | 0.000in | 0.000in | Junction Structure | Undefined |  | Power MH R1/T1/CR0 (3.75X2.2--) | Box | 0 | 0
Structure - (74) | Power MH FP2/CR3 (2. [...] | 1 Power Manhole | 441171.4249 | 1823230.765 | 28.36 | Pipe - (77), Pipe - (78) | <None> |  | Yes | 0 | <None> |  |  | Basic | No | 2200.000mm | 2200.000mm | 4085.546mm | 0.000in | 3.7855 | Depth | 0 | 24.575 | 300.000mm | 200.000mm |  |  | Undefined | 0.000in | 1300.000mm | 2600.000mm | Undefined | Undefined | 270° 0' 0.000" |  | 2600.000mm | 300.000mm | 300.000mm | 0.000in | 0.000in | Junction Structure | Undefined |  | Power MH FP2/CR3 (2.2X2.2) | Box | 0 | 0
Structure - (75) | Power MH FP2/CR3 (2. [...] | 1 Power Manhole | 441184.4249 | 1823230.29 | 28.359 | Pipe - (78), Pipe - (47), Pipe - (48) | <None> |  | Yes | 0 | <None> |  |  | Basic | No | 2200.000mm | 2200.000mm | 4069.936mm | 0.000in | 3.7699 | Depth | 0 | 24.589 | 300.000mm | 200.000mm |  |  | Undefined | 0.000in | 1300.000mm | 2600.000mm | Undefined | Undefined | 90° 0' 0.000" |  | 2600.000mm | 300.000mm | 300.000mm | 0.000in | 0.000in | Junction Structure | Undefined |  | Power MH FP2/CR3 (2.2X2.2) | Box | 0 | 0
Structure - (76) | Power MH FP2/CR3 (2. [...] | 1 Power Manhole | 441003.1249 | 1823137.4816 | 28.686 | Pipe - (79) | <None> |  | Yes | 0 | <None> |  |  | Basic | No | 2200.000mm | 2200.000mm | 2756.000mm | 0.000in | 2.456 | Depth | 0 | 26.23 | 300.000mm | 200.000mm |  |  | Undefined | 0.000in | 1300.000mm | 2600.000mm | Undefined | Undefined | 270° 0' 0.000" |  | 2600.000mm | 300.000mm | 300.000mm | 0.000in | 0.000in | Junction Structure | Undefined |  | Power MH FP2/CR3 (2.2X2.2) | Box | 0 | 0
Structure - (77) | Power MH FP1/CR2 (2. [...] | 1 Power Manhole | 441003.1249 | 1823117.3807 | 28.626 | Pipe - (79), Pipe - (80) | <None> |  | Yes | 0 | <None> |  |  | Basic | No | 2200.000mm | 2500.000mm | 2756.000mm | 0.000in | 2.456 | Depth | 0 | 26.17 | 300.000mm | 200.000mm |  |  | Undefined | 0.000in | 1300.000mm | 2900.000mm | Undefined | Undefined | 270° 0' 0.000" |  | 2600.000mm | 300.000mm | 300.000mm | 0.000in | 0.000in | Junction Structure | Undefined |  | Power MH FP1/CR2 (2.5X2.2), -- 1 -- | Box | 0 | 0
Structure - (78) | Power MH FP1/CR2 (2. [...] | 1 Power Manhole | 441003.1249 | 1823034.3807 | 28.377 | Pipe - (80), Pipe - (81) | <None> |  | Yes | 0 | <None> |  |  | Basic | No | 2200.000mm | 2500.000mm | 2756.000mm | 0.000in | 2.456 | Depth | 0 | 25.921 | 300.000mm | 200.000mm |  |  | Undefined | 0.000in | 1300.000mm | 2900.000mm | Undefined | Undefined | 270° 0' 0.000" |  | 2600.000mm | 300.000mm | 300.000mm | 0.000in | 0.000in | Junction Structure | Undefined |  | Power MH FP1/CR2 (2.5X2.2), -- 1 -- | Box | 0 | 0
Structure - (79) | Power MH CR3,R2(2.2X [...] | 1 Power Manhole | 441003.1249 | 1822999.033 | 28.232 | Pipe - (81), Pipe - (82) | <None> |  | Yes | 0 | <None> |  |  | Basic | No | 2200.000mm | 2200.000mm | 2760.346mm | 0.000in | 2.4603 | Depth | 0 | 25.772 | 300.000mm | 200.000mm |  |  | Undefined | 0.000in | 1300.000mm | 1850.000mm | Undefined | Undefined | 270° 0' 0.000" |  | 2600.000mm | 300.000mm | 300.000mm | 0.000in | 0.000in | Junction Structure | Undefined |  | Power MH CR3,R2(2.2X2.2) | Box | 0 | 0
Structure - (80) | Power MH CR3,R2(2.2X [...] | 1 Power Manhole | 440944.5249 | 1822999.033 | 28.354 | Pipe - (82), Pipe - (83) | <None> |  | Yes | -0.014 | <None> |  |  | Basic | No | 2200.000mm | 2200.000mm | 2746.179mm | 0.000in | 2.4462 | Depth | 0 | 25.908 | 300.000mm | 200.000mm |  |  | Undefined | 0.000in | 1300.000mm | 1850.000mm | Undefined | Undefined | 180° 0' 0.000" |  | 2600.000mm | 300.000mm | 300.000mm | 0.000in | 0.000in | Junction Structure | Undefined |  | Power MH CR3,R2(2.2X2.2) | Box | 0 | 0
Structure - (81) | Power MH FP1/CR2 (2. [...] | 1 Power Manhole | 440944.5249 | 1823023.3807 | 28.47 | Pipe - (83), Pipe - (84) | <None> |  | Yes | 0 | <None> |  |  | Basic | No | 2200.000mm | 2500.000mm | 2756.000mm | 0.000in | 2.456 | Depth | 0 | 26.014 | 300.000mm | 200.000mm |  |  | Undefined | 0.000in | 1300.000mm | 2900.000mm | Undefined | Undefined | 90° 0' 0.000" |  | 2600.000mm | 300.000mm | 300.000mm | 0.000in | 0.000in | Junction Structure | Undefined |  | Power MH FP1/CR2 (2.5X2.2), -- 1 -- | Box | 0 | 0
Structure - (82) | Power MH FP1/CR2 (2. [...] | 1 Power Manhole | 440944.5249 | 1823113.8807 | 28.652 | Pipe - (84), Pipe - (85) | <None> |  | Yes | 0 | <None> |  |  | Basic | No | 2200.000mm | 2500.000mm | 2756.000mm | 0.000in | 2.456 | Depth | 0 | 26.196 | 300.000mm | 200.000mm |  |  | Undefined | 0.000in | 1300.000mm | 2900.000mm | Undefined | Undefined | 90° 0' 0.000" |  | 2600.000mm | 300.000mm | 300.000mm | 0.000in | 0.000in | Junction Structure | Undefined |  | Power MH FP1/CR2 (2.5X2.2), -- 1 -- | Box | 0 | 0
Structure - (83) | Power MH CR2,FP1(2.5 [...] | 1 Power Manhole | 440944.5249 | 1823168.7086 | 28.711 | Pipe - (85), Pipe - (86), Pipe - (120) | <None> |  | Yes | 0 | <None> |  |  | Basic | No | 2200.000mm | 2500.000mm | 3252.478mm | 0.000in | 2.9525 | Depth | 0 | 25.759 | 300.000mm | 200.000mm |  |  | Undefined | 0.000in | 1300.000mm | 1850.000mm | Undefined | Undefined | 90° 0' 0.000" |  | 2600.000mm | 300.000mm | 300.000mm | 0.000in | 0.000in | Junction Structure | Undefined |  | Power MH CR2,FP1(2.5X2.2) | Box | 0 | 0
Structure - (84) | Power MH R1/T1/CR0 ( [...] | 1 Power Manhole | 440932.0749 | 1823168.8586 | 28.733 | Pipe - (86), Pipe - (87), Pipe - (121) | <None> |  | Yes | 0 | <None> |  |  | Basic | No | 2200.000mm | 3750.000mm | 3240.864mm | 0.000in | 2.9409 | Depth | 0 | 25.792 | 300.000mm | 200.000mm |  |  | Undefined | 0.000in | 1300.000mm | 4150.000mm | Undefined | Undefined | 0° 0' 0.000" |  | 2600.000mm | 300.000mm | 300.000mm | 0.000in | 0.000in | Junction Structure | Undefined |  | Power MH R1/T1/CR0 (3.75X2.2--) | Box | 0 | 0
Structure - (85) | Power MH FP1/CR2 (2. [...] | 1 Power Manhole | 440931.5249 | 1823126.3807 | 28.677 | Pipe - (87), Pipe - (88) | <None> |  | Yes | 0 | <None> |  |  | Basic | No | 2200.000mm | 2500.000mm | 2756.000mm | 0.000in | 2.456 | Depth | 0 | 26.221 | 300.000mm | 200.000mm |  |  | Undefined | 0.000in | 1300.000mm | 2900.000mm | Undefined | Undefined | 270° 0' 0.000" |  | 2600.000mm | 300.000mm | 300.000mm | 0.000in | 0.000in | Junction Structure | Undefined |  | Power MH FP1/CR2 (2.5X2.2), -- 1 -- | Box | 0 | 0
Structure - (86) | Power MH FP1/CR2 (2. [...] | 1 Power Manhole | 440931.5249 | 1823033.5685 | 28.491 | Pipe - (88), Pipe - (89) | <None> |  | Yes | 0 | <None> |  |  | Basic | No | 2200.000mm | 2500.000mm | 2756.000mm | 0.000in | 2.456 | Depth | 0 | 26.035 | 300.000mm | 200.000mm |  |  | Undefined | 0.000in | 1300.000mm | 2900.000mm | Undefined | Undefined | 270° 0' 0.000" |  | 2600.000mm | 300.000mm | 300.000mm | 0.000in | 0.000in | Junction Structure | Undefined |  | Power MH FP1/CR2 (2.5X2.2), -- 1 -- | Box | 0 | 0
Structure - (87) | Power MH CR3,R2(2.2X [...] | 1 Power Manhole | 440931.5249 | 1822999.033 | 28.378 | Pipe - (89), Pipe - (90) | <None> |  | Yes | 0 | <None> |  |  | Basic | No | 2200.000mm | 2200.000mm | 2760.663mm | 0.000in | 2.4607 | Depth | 0 | 25.918 | 300.000mm | 200.000mm |  |  | Undefined | 0.000in | 1300.000mm | 1850.000mm | Undefined | Undefined | 270° 0' 0.000" |  | 2600.000mm | 300.000mm | 300.000mm | 0.000in | 0.000in | Junction Structure | Undefined |  | Power MH CR3,R2(2.2X2.2) | Box | 0 | 0
Structure - (88) | Power MH CR3,R2(2.2X [...] | 1 Power Manhole | 440848.9249 | 1822999.033 | 28.317 | Pipe - (90), Pipe - (91) | <None> |  | Yes | 0 | <None> |  |  | Basic | No | 2200.000mm | 2200.000mm | 2760.557mm | 0.000in | 2.4606 | Depth | 0 | 25.857 | 300.000mm | 200.000mm |  |  | Undefined | 0.000in | 1300.000mm | 1850.000mm | Undefined | Undefined | 180° 0' 0.000" |  | 2600.000mm | 300.000mm | 300.000mm | 0.000in | 0.000in | Junction Structure | Undefined |  | Power MH CR3,R2(2.2X2.2) | Box | 0 | 0
Structure - (89) | Power MH FP1/CR2 (2. [...] | 1 Power Manhole | 440848.9249 | 1823062.8807 | 28.623 | Pipe - (91), Pipe - (92) | <None> |  | Yes | 0 | <None> |  |  | Basic | No | 2200.000mm | 2500.000mm | 2756.000mm | 0.000in | 2.456 | Depth | 0 | 26.167 | 300.000mm | 200.000mm |  |  | Undefined | 0.000in | 1300.000mm | 2900.000mm | Undefined | Undefined | 90° 0' 0.000" |  | 2600.000mm | 300.000mm | 300.000mm | 0.000in | 0.000in | Junction Structure | Undefined |  | Power MH FP1/CR2 (2.5X2.2), -- 1 -- | Box | 0 | 0
Structure - (90) | Power MH FP1/CR2 (2. [...] | 1 Power Manhole | 440848.9249 | 1823146.3807 | 28.926 | Pipe - (92), Pipe - (93) | <None> |  | Yes | 0 | <None> |  |  | Basic | No | 2200.000mm | 2500.000mm | 2756.000mm | 0.000in | 2.456 | Depth | 0 | 26.47 | 300.000mm | 200.000mm |  |  | Undefined | 0.000in | 1300.000mm | 2900.000mm | Undefined | Undefined | 90° 0' 0.000" |  | 2600.000mm | 300.000mm | 300.000mm | 0.000in | 0.000in | Junction Structure | Undefined |  | Power MH FP1/CR2 (2.5X2.2), -- 1 -- | Box | 0 | 0
Structure - (91) | Power MH FP2/CR3 (2. [...] | 1 Power Manhole | 440848.9249 | 1823168.8586 | 28.933 | Pipe - (93), Pipe - (94), Pipe - (121), Pipe - (127) | <None> |  | Yes | 0 | <None> |  |  | Basic | No | 2200.000mm | 2200.000mm | 3250.487mm | 0.000in | 2.9505 | Depth | 0 | 25.983 | 300.000mm | 200.000mm |  |  | Undefined | 0.000in | 1300.000mm | 2600.000mm | Undefined | Undefined | 90° 0' 0.000" |  | 2600.000mm | 300.000mm | 300.000mm | 0.000in | 0.000in | Junction Structure | Undefined |  | Power MH FP2/CR3 (2.2X2.2) | Box | 0 | 0
Structure - (92) (1) | Power MH R2/CR1 (3.0 [...] | 1 Power Manhole | 441247.0249 | 1823140.6405 | 27.73 | Pipe - (122) | <None> |  | Yes | 0 | <None> |  |  | Basic | No | 2200.000mm | 3000.000mm | 3651.344mm | 0.000in | 3.3513 | Depth | 0 | 24.378 | 300.000mm | 200.000mm |  |  | Undefined | 0.000in | 1300.000mm | 3400.000mm | Undefined | Undefined | 269° 59' 60.000" |  | 2600.000mm | 300.000mm | 300.000mm | 0.000in | 0.000in | Junction Structure | Undefined |  | Power MH R2/CR1 (3.0X2.2), -- 1 -- | Box | 0 | 0
Structure - (93) | Power MH FP1/CR2 (2. [...] | 1 Power Manhole | 440834.5249 | 1823150.3807 | 28.941 | Pipe - (95), Pipe - (96) | <None> |  | Yes | 0 | <None> |  |  | Basic | No | 2200.000mm | 2500.000mm | 3245.994mm | 0.000in | 2.946 | Depth | 0 | 25.995 | 300.000mm | 200.000mm |  |  | Undefined | 0.000in | 1300.000mm | 2900.000mm | Undefined | Undefined | 270° 0' 0.000" |  | 2600.000mm | 300.000mm | 300.000mm | 0.000in | 0.000in | Junction Structure | Undefined |  | Power MH FP1/CR2 (2.5X2.2), -- 1 -- | Box | 0 | 0
Structure - (94) | Power MH R1/T1/CR0 ( [...] | 1 Power Manhole | 440834.5249 | 1823100 | 28.758 | Pipe - (96), Pipe - (97) | <None> |  | Yes | 0 | <None> |  |  | Basic | No | 2200.000mm | 3750.000mm | 3245.990mm | 0.000in | 2.946 | Depth | 0 | 25.812 | 300.000mm | 200.000mm |  |  | Undefined | 0.000in | 1300.000mm | 4150.000mm | Undefined | Undefined | 270° 0' 0.000" |  | 2600.000mm | 300.000mm | 300.000mm | 0.000in | 0.000in | Junction Structure | Undefined |  | Power MH R1/T1/CR0 (3.75X2.2--) | Box | 0 | 0
Structure - (95) | Power MH R1/T1/CR0 ( [...] | 1 Power Manhole | 440834.5249 | 1823033.5 | 28.516 | Pipe - (97), Pipe - (98) | <None> |  | Yes | 0 | <None> |  |  | Basic | No | 2200.000mm | 3750.000mm | 2885.993mm | 0.000in | 2.586 | Depth | 0 | 25.93 | 300.000mm | 200.000mm |  |  | Undefined | 0.000in | 1300.000mm | 4150.000mm | Undefined | Undefined | 270° 0' 0.000" |  | 2600.000mm | 300.000mm | 300.000mm | 0.000in | 0.000in | Junction Structure | Undefined |  | Power MH R1/T1/CR0 (3.75X2.2--) | Box | 0 | 0
Structure - (96) | Power MH R1/T1/CR0 ( [...] | 1 Power Manhole | 440834.5249 | 1822998.483 | 28.388 | Pipe - (98), Pipe - (99) | <None> |  | Yes | 0 | <None> |  |  | Basic | No | 2200.000mm | 3750.000mm | 2885.993mm | 0.000in | 2.586 | Depth | 0 | 25.802 | 300.000mm | 200.000mm |  |  | Undefined | 0.000in | 1300.000mm | 4150.000mm | Undefined | Undefined | 270° 0' 0.000" |  | 2600.000mm | 300.000mm | 300.000mm | 0.000in | 0.000in | Junction Structure | Undefined |  | Power MH R1/T1/CR0 (3.75X2.2--) | Box | 0 | 0
Structure - (97) | Power MH FP1/CR2 (2. [...] | 1 Power Manhole | 440834.5249 | 1822985.183 | 28.34 | Pipe - (99), Pipe - (100), Pipe - (181) | <None> |  | Yes | 0 | <None> |  |  | Basic | No | 2200.000mm | 2500.000mm | 3246.000mm | 0.000in | 2.946 | Depth | 0 | 25.394 | 300.000mm | 200.000mm |  |  | Undefined | 0.000in | 1300.000mm | 2900.000mm | Undefined | Undefined | 270° 0' 0.000" |  | 2600.000mm | 300.000mm | 300.000mm | 0.000in | 0.000in | Junction Structure | Undefined |  | Power MH FP1/CR2 (2.5X2.2), -- 1 -- | Box | 0 | 0
Structure - (98) | Power MH R1/T1/CR0 ( [...] | 1 Power Manhole | 440834.5249 | 1822945.5 | 28.197 | Pipe - (100), Pipe - (101) | <None> |  | Yes | 0 | <None> |  |  | Basic | No | 2200.000mm | 3750.000mm | 2885.993mm | 0.000in | 2.586 | Depth | 0 | 25.611 | 300.000mm | 200.000mm |  |  | Undefined | 0.000in | 1300.000mm | 4150.000mm | Undefined | Undefined | 270° 0' 0.000" |  | 2600.000mm | 300.000mm | 300.000mm | 0.000in | 0.000in | Junction Structure | Undefined |  | Power MH R1/T1/CR0 (3.75X2.2--) | Box | 0 | 0
Structure - (99) | Power MH R1/T1/CR0 ( [...] | 1 Power Manhole | 440834.5249 | 1822878.5 | 27.953 | Pipe - (101), Pipe - (102) | <None> |  | Yes | 0 | <None> |  |  | Basic | No | 2200.000mm | 3750.000mm | 2884.473mm | 0.000in | 2.5845 | Depth | 0 | 25.368 | 300.000mm | 200.000mm |  |  | Undefined | 0.000in | 1300.000mm | 4150.000mm | Undefined | Undefined | 270° 0' 0.000" |  | 2600.000mm | 300.000mm | 300.000mm | 0.000in | 0.000in | Junction Structure | Undefined |  | Power MH R1/T1/CR0 (3.75X2.2--) | Box | 0 | 0
Structure - (100) | Power MH FP2/CR3 (2. [...] | 1 Power Manhole | 440834.5249 | 1822863.8857 | 27.966 | Pipe - (102), Pipe - (103) | <None> |  | Yes | 0 | <None> |  |  | Basic | No | 2200.000mm | 2200.000mm | 3948.531mm | 0.000in | 3.6485 | Depth | 0 | 24.317 | 300.000mm | 200.000mm |  |  | Undefined | 0.000in | 1300.000mm | 2600.000mm | Undefined | Undefined | 270° 0' 0.000" |  | 2600.000mm | 300.000mm | 300.000mm | 0.000in | 0.000in | Junction Structure | Undefined |  | Power MH FP2/CR3 (2.2X2.2) | Box | 0 | 0
Structure - (101) | Power MH FP2/CR3 (2. [...] | 1 Power Manhole | 440848.9249 | 1822863.117 | 27.903 | Pipe - (103), Pipe - (104), Pipe - (132) (1) | <None> |  | Yes | 0 | <None> |  |  | Basic | No | 2200.000mm | 2200.000mm | 4023.158mm | 0.000in | 3.7232 | Depth | 0 | 24.18 | 300.000mm | 200.000mm |  |  | Undefined | 0.000in | 1300.000mm | 2600.000mm | Undefined | Undefined | 359° 59' 60.000" |  | 2600.000mm | 300.000mm | 300.000mm | 0.000in | 0.000in | Junction Structure | Undefined |  | Power MH FP2/CR3 (2.2X2.2) | Box | 0 | 0
Structure - (102) | Power MH R1/T1/CR0 ( [...] | 1 Power Manhole | 440861.5 | 1822863.117 | 27.901 | Pipe - (104), Pipe - (105) | <None> |  | Yes | 0 | <None> |  |  | Basic | No | 2200.000mm | 3750.000mm | 3419.311mm | 0.000in | 3.1193 | Depth | 0 | 24.782 | 300.000mm | 200.000mm |  |  | Undefined | 0.000in | 1300.000mm | 4150.000mm | Undefined | Undefined | 359° 59' 60.000" |  | 2600.000mm | 300.000mm | 300.000mm | 0.000in | 0.000in | Junction Structure | Undefined |  | Power MH R1/T1/CR0 (3.75X2.2--) | Box | 0 | 0
Structure - (103) | Power MH R1/T1/CR0 ( [...] | 1 Power Manhole | 440917 | 1822863.117 | 27.721 | Pipe - (105), Pipe - (106) | <None> |  | Yes | 0 | <None> |  |  | Basic | No | 2200.000mm | 3750.000mm | 3246.001mm | 0.000in | 2.946 | Depth | 0 | 24.775 | 300.000mm | 200.000mm |  |  | Undefined | 0.000in | 1300.000mm | 4150.000mm | Undefined | Undefined | 359° 59' 60.000" |  | 2600.000mm | 300.000mm | 300.000mm | 0.000in | 0.000in | Junction Structure | Undefined |  | Power MH R1/T1/CR0 (3.75X2.2--) | Box | 0 | 0
Structure - (104) | Power MH R1/T1/CR0 ( [...] | 1 Power Manhole | 440984 | 1822863.117 | 27.515 | Pipe - (106), Pipe - (107) | <None> |  | Yes | 0 | <None> |  |  | Basic | No | 2200.000mm | 3750.000mm | 3246.001mm | 0.000in | 2.946 | Depth | 0 | 24.569 | 300.000mm | 200.000mm |  |  | Undefined | 0.000in | 1300.000mm | 4150.000mm | Undefined | Undefined | 0° 0' 0.000" |  | 2600.000mm | 300.000mm | 300.000mm | 0.000in | 0.000in | Junction Structure | Undefined |  | Power MH R1/T1/CR0 (3.75X2.2--) | Box | 0 | 0
Structure - (105) | Power MH R1/T1/CR0 ( [...] | 1 Power Manhole | 441051 | 1822863.117 | 27.31 | Pipe - (107), Pipe - (108) | <None> |  | Yes | 0 | <None> |  |  | Basic | No | 2200.000mm | 3750.000mm | 3246.001mm | 0.000in | 2.946 | Depth | 0 | 24.364 | 300.000mm | 200.000mm |  |  | Undefined | 0.000in | 1300.000mm | 4150.000mm | Undefined | Undefined | 0° 0' 0.000" |  | 2600.000mm | 300.000mm | 300.000mm | 0.000in | 0.000in | Junction Structure | Undefined |  | Power MH R1/T1/CR0 (3.75X2.2--) | Box | 0 | 0
Structure - (106) | Power MH R1/T1/CR0 ( [...] | 1 Power Manhole | 441117.5 | 1822863.117 | 27.105 | Pipe - (108), Pipe - (109) | <None> |  | Yes | 0 | <None> |  |  | Basic | No | 2200.000mm | 3750.000mm | 3246.001mm | 0.000in | 2.946 | Depth | 0 | 24.159 | 300.000mm | 200.000mm |  |  | Undefined | 0.000in | 1300.000mm | 4150.000mm | Undefined | Undefined | 359° 59' 60.000" |  | 2600.000mm | 300.000mm | 300.000mm | 0.000in | 0.000in | Junction Structure | Undefined |  | Power MH R1/T1/CR0 (3.75X2.2--) | Box | 0 | 0
Structure - (107) | Power MH FP1/CR2 (2. [...] | 1 Power Manhole | 441170.5749 | 1822863.117 | 26.909 | Pipe - (109), Pipe - (110), Pipe - (153) (1) | <None> |  | Yes | 0 | <None> |  |  | Basic | No | 2200.000mm | 2500.000mm | 5303.926mm | 0.000in | 5.0039 | Depth | 0 | 21.905 | 300.000mm | 200.000mm |  |  | Undefined | 0.000in | 1300.000mm | 2900.000mm | Undefined | Undefined | 359° 59' 60.000" |  | 2600.000mm | 300.000mm | 300.000mm | 0.000in | 0.000in | Junction Structure | Undefined |  | Power MH FP1/CR2 (2.5X2.2), -- 1 -- | Box | 0 | 0
Structure - (108) (1) | Power MH R2/CR1 (3.0 [...] | 1 Power Manhole | 441247.0249 | 1822865.5198 | 26.969 | Pipe - (122) (1) (1), Pipe - (123) | <None> |  | Yes | 0 | <None> |  |  | Basic | No | 2200.000mm | 3000.000mm | 3646.000mm | 0.000in | 3.346 | Depth | 0 | 23.623 | 300.000mm | 200.000mm |  |  | Undefined | 0.000in | 1300.000mm | 3400.000mm | Undefined | Undefined | 270° 0' 0.000" |  | 2600.000mm | 300.000mm | 300.000mm | 0.000in | 0.000in | Junction Structure | Undefined |  | Power MH R2/CR1 (3.0X2.2), -- 1 -- | Box | 0 | 0
Structure - (109) | Power MH R1/T1/CR0 ( [...] | 1 Power Manhole | 441184.4249 | 1822904 | 27.155 | Pipe - (111), Pipe - (112) | <None> |  | Yes | 0 | <None> |  |  | Basic | No | 2200.000mm | 3750.000mm | 3245.967mm | 0.000in | 2.946 | Depth | 0 | 24.209 | 300.000mm | 200.000mm |  |  | Undefined | 0.000in | 1300.000mm | 4150.000mm | Undefined | Undefined | 90° 0' 0.000" |  | 2600.000mm | 300.000mm | 300.000mm | 0.000in | 0.000in | Junction Structure | Undefined |  | Power MH R1/T1/CR0 (3.75X2.2--) | Box | 0 | 0
Structure - (110) | Power MH R1/T1/CR0 ( [...] | 1 Power Manhole | 441184.4249 | 1822949.5 | 27.47 | Pipe - (112), Pipe - (113) | <None> |  | Yes | 0 | <None> |  |  | Basic | No | 2200.000mm | 3750.000mm | 3246.147mm | 0.000in | 2.9461 | Depth | 0 | 24.523 | 300.000mm | 200.000mm |  |  | Undefined | 0.000in | 1300.000mm | 4150.000mm | Undefined | Undefined | 90° 0' 0.000" |  | 2600.000mm | 300.000mm | 300.000mm | 0.000in | 0.000in | Junction Structure | Undefined |  | Power MH R1/T1/CR0 (3.75X2.2--) | Box | 0 | 0
Structure - (111) | Power MH R1/T1/CR0 ( [...] | 1 Power Manhole | 441184.4249 | 1823033.5 | 28.05 | Pipe - (113) (1), Pipe - (114) | <None> |  | Yes | 0 | <None> |  |  | Basic | No | 2200.000mm | 3750.000mm | 3245.967mm | 0.000in | 2.946 | Depth | 0 | 25.104 | 300.000mm | 200.000mm |  |  | Undefined | 0.000in | 1300.000mm | 4150.000mm | Undefined | Undefined | 90° 0' 0.000" |  | 2600.000mm | 300.000mm | 300.000mm | 0.000in | 0.000in | Junction Structure | Undefined |  | Power MH R1/T1/CR0 (3.75X2.2--) | Box | 0 | 0
Structure - (112) | Power MH R1/T1/CR0 ( [...] | 1 Power Manhole | 441184.4249 | 1823101 | 28.333 | Pipe - (114), Pipe - (115) | <None> |  | Yes | 0 | <None> |  |  | Basic | No | 2200.000mm | 3750.000mm | 3246.001mm | 0.000in | 2.946 | Depth | 0 | 25.387 | 300.000mm | 200.000mm |  |  | Undefined | 0.000in | 1300.000mm | 4150.000mm | Undefined | Undefined | 90° 0' 0.000" |  | 2600.000mm | 300.000mm | 300.000mm | 0.000in | 0.000in | Junction Structure | Undefined |  | Power MH R1/T1/CR0 (3.75X2.2--) | Box | 0 | 0
Structure - (113) | Power MH FP2/CR3 (2. [...] | 1 Power Manhole | 441184.4249 | 1823149.8196 | 28.263 | Pipe - (115), Pipe - (116) | <None> |  | Yes | 0 | <None> |  |  | Basic | No | 2200.000mm | 2200.000mm | 3246.001mm | 0.000in | 2.946 | Depth | 0 | 25.317 | 300.000mm | 200.000mm |  |  | Undefined | 0.000in | 1300.000mm | 2600.000mm | Undefined | Undefined | 90° 0' 0.000" |  | 2600.000mm | 300.000mm | 300.000mm | 0.000in | 0.000in | Junction Structure | Undefined |  | Power MH FP2/CR3 (2.2X2.2) | Box | 0 | 0
Structure - (114) | Power MH CR3,R2(2.2X [...] | 1 Power Manhole | 441184.4249 | 1823168.8586 | 28.148 | Pipe - (116), Pipe - (117), Pipe - (197) | <None> |  | Yes | 0 | <None> |  |  | Basic | No | 2200.000mm | 2200.000mm | 3250.557mm | 0.000in | 2.9506 | Depth | 0 | 25.198 | 300.000mm | 200.000mm |  |  | Undefined | 0.000in | 1300.000mm | 1850.000mm | Undefined | Undefined | 90° 0' 0.000" |  | 2600.000mm | 300.000mm | 300.000mm | 0.000in | 0.000in | Junction Structure | Undefined |  | Power MH CR3,R2(2.2X2.2) | Box | 0 | 0
Structure - (115) | Power MH FP1/CR2 (2. [...] | 1 Power Manhole | 441074.9749 | 1823168.8586 | 28.359 | Pipe - (117), Pipe - (118), Pipe - (180) | <None> |  | Yes | 0 | <None> |  |  | Basic | No | 2200.000mm | 2500.000mm | 3246.000mm | 0.000in | 2.946 | Depth | 0 | 25.413 | 300.000mm | 200.000mm |  |  | Undefined | 0.000in | 1300.000mm | 2900.000mm | Undefined | Undefined | 0° 0' 0.000" |  | 2600.000mm | 300.000mm | 300.000mm | 0.000in | 0.000in | Junction Structure | Undefined |  | Power MH FP1/CR2 (2.5X2.2), -- 1 -- | Box | 0 | 0
Structure - (116) | Power MH FP1/CR2 (2. [...] | 1 Power Manhole | 441032.8807 | 1823168.8585 | 28.466 | Pipe - (118), Pipe - (119) | <None> |  | Yes | 0 | <None> |  |  | Basic | No | 2200.000mm | 2500.000mm | 3156.002mm | 0.000in | 2.856 | Depth | 0 | 25.61 | 300.000mm | 200.000mm |  |  | Undefined | 0.000in | 1300.000mm | 2900.000mm | Undefined | Undefined | 359° 59' 60.000" |  | 2600.000mm | 300.000mm | 300.000mm | 0.000in | 0.000in | Junction Structure | Undefined |  | Power MH FP1/CR2 (2.5X2.2), -- 1 -- | Box | 0 | 0
Structure - (117) | Power MH R1/T1/CR0 ( [...] | 1 Power Manhole | 441015.575 | 1823168.8584 | 28.51 | Pipe - (119), Pipe - (120) | <None> |  | Yes | 0 | <None> |  |  | Basic | No | 2200.000mm | 3750.000mm | 3246.005mm | 0.000in | 2.946 | Depth | 0 | 25.564 | 300.000mm | 200.000mm |  |  | Undefined | 0.000in | 1300.000mm | 4150.000mm | Undefined | Undefined | 359° 59' 60.000" |  | 2600.000mm | 300.000mm | 300.000mm | 0.000in | 0.000in | Junction Structure | Undefined |  | Power MH R1/T1/CR0 (3.75X2.2--) | Box | 0 | 0
Structure - (118) (1) | Power MH R2/CR1 (3.0 [...] | 1 Power Manhole | 441247.0249 | 1823002.7319 | 27.388 | Pipe - (122), Pipe - (122) (1) | <None> |  | Yes | 0 | <None> |  |  | Basic | No | 2200.000mm | 3000.000mm | 6461.818mm | 0.000in | 6.1618 | Depth | 0 | 21.227 | 300.000mm | 200.000mm |  |  | Undefined | 0.000in | 1300.000mm | 3400.000mm | Undefined | Undefined | 270° 0' 0.000" |  | 2600.000mm | 300.000mm | 300.000mm | 0.000in | 0.000in | Junction Structure | Undefined |  | Power MH R2/CR1 (3.0X2.2), -- 1 -- | Box | 0 | 0
Structure - (119) (1) | Power MH FP2/CR3 (2. [...] | 1 Power Manhole | 441257.2248 | 1823307.5378 | 28.565 | Pipe - (184), Pipe - (184) (1) | <None> |  | Yes | 0 | <None> |  |  | Basic | No | 2200.000mm | 2200.000mm | 5060.943mm | 0.000in | 4.7609 | Depth | 0.071 | 23.804 | 300.000mm | 200.000mm |  |  | Undefined | 0.000in | 1300.000mm | 2600.000mm | Undefined | Undefined | 270° 0' 0.000" |  | 2600.000mm | 300.000mm | 300.000mm | 0.000in | 0.000in | Junction Structure | Undefined |  | Power MH FP2/CR3 (2.2X2.2) | Box | 0 | 0
Structure - (120) (1) | Power MH FP2/CR3 (2. [...] | 1 Power Manhole | 441269.4249 | 1823195.0152 | 27.937 | <None> | <None> |  | Yes | 0 | <None> |  |  | Basic | No | 2200.000mm | 2200.000mm | 4101.806mm | 0.000in | 3.8018 | Depth | 0 | 24.135 | 300.000mm | 200.000mm |  |  | Undefined | 0.000in | 1300.000mm | 2600.000mm | Undefined | Undefined | 90° 0' 0.000" |  | 2600.000mm | 300.000mm | 300.000mm | 0.000in | 0.000in | Junction Structure | Undefined |  | Power MH FP2/CR3 (2.2X2.2) | Box | 1 | 0
Structure - (121) (1) | Power MH FP2/CR3 (2. [...] | 1 Power Manhole | 441257.3249 | 1822923.722 | 27.034 | Pipe - (186) (2), Pipe - (186) (1) | <None> |  | Yes | 0 | <None> |  |  | Basic | No | 2200.000mm | 2200.000mm | 2809.043mm | 0.000in | 2.509 | Depth | 0 | 24.525 | 300.000mm | 200.000mm |  |  | Undefined | 0.000in | 1300.000mm | 2600.000mm | Undefined | Undefined | 270° 0' 0.000" |  | 2600.000mm | 300.000mm | 300.000mm | 0.000in | 0.000in | Junction Structure | Undefined |  | Power MH FP2/CR3 (2.2X2.2) | Box | 0 | 0
Structure - (122) (1) | Power MH FP2/CR3 (2. [...] | 1 Power Manhole | 441257.2249 | 1823023.722 | 27.311 | Pipe - (186), Pipe - (186) (2) | <None> |  | Yes | 0 | <None> |  |  | Basic | No | 2200.000mm | 2200.000mm | 3157.513mm | 0.000in | 2.8575 | Depth | 0 | 24.454 | 300.000mm | 200.000mm |  |  | Undefined | 0.000in | 1300.000mm | 2600.000mm | Undefined | Undefined | 270° 0' 0.000" |  | 2600.000mm | 300.000mm | 300.000mm | 0.000in | 0.000in | Junction Structure | Undefined |  | Power MH FP2/CR3 (2.2X2.2) | Box | 0 | 0
Structure - (126) | Power MH CR1,R2 (3.0 [...] | 1 Power Manhole | 440834.1249 | 1823168.8586 | 28.966 | Pipe - (126), Pipe - (125), Pipe - (95), Pipe - (94) | <None> |  | Yes | 0 | <None> |  |  | Basic | No | 2200.000mm | 3000.000mm | 3589.463mm | 0.000in | 3.2895 | Depth | 0 | 25.676 | 300.000mm | 200.000mm |  |  | Undefined | 0.000in | 1300.000mm | 1850.000mm | Undefined | Undefined | 0° 0' 0.000" |  | 2600.000mm | 300.000mm | 300.000mm | 0.000in | 0.000in | Junction Structure | Undefined |  | Power MH CR1,R2 (3.0X2.2) | Box | 0 | 0
Structure - (130) | Power MH CR1,R2 (3.0 [...] | 1 Power Manhole | 440848.9249 | 1822984.233 | 28.313 | Pipe - (128), Pipe - (131), Pipe - (181) | <None> |  | Yes | 0 | <None> |  |  | Basic | No | 2200.000mm | 3000.000mm | 4295.340mm | 0.000in | 3.9953 | Depth | 1.041 | 24.318 | 300.000mm | 200.000mm |  |  | Undefined | 0.000in | 1300.000mm | 1850.000mm | Undefined | Undefined | 90° 0' 0.000" |  | 2600.000mm | 300.000mm | 300.000mm | 0.000in | 0.000in | Junction Structure | Undefined |  | Power MH CR1,R2 (3.0X2.2) | Box | 0 | 0
Structure - (131) | Power MH CR1,R2 (3.0 [...] | 1 Power Manhole | 440931.1249 | 1822984.633 | 28.375 | Pipe - (128), Pipe - (133), Pipe - (201) | <None> |  | Yes | 0 | <None> |  |  | Basic | No | 2200.000mm | 3000.000mm | 4268.344mm | 0.000in | 3.9683 | Depth | 0 | 24.406 | 300.000mm | 200.000mm |  |  | Undefined | 0.000in | 1300.000mm | 1850.000mm | Undefined | Undefined | 0° 0' 0.000" |  | 2600.000mm | 300.000mm | 300.000mm | 0.000in | 0.000in | Junction Structure | Undefined |  | Power MH CR1,R2 (3.0X2.2) | Box | 0 | 0
Structure - (133) | Power MH R1/T1/CR0 ( [...] | 1 Power Manhole | 440985.4165 | 1822984.633 | 28.309 | Pipe - (129), Pipe - (130) | <None> |  | Yes | 0 | <None> |  |  | Basic | No | 2200.000mm | 3750.000mm | 4414.531mm | 0.000in | 4.1145 | Depth | 0 | 24.194 | 300.000mm | 200.000mm |  |  | Undefined | 0.000in | 1300.000mm | 4150.000mm | Undefined | Undefined | 0° 0' 0.000" |  | 2600.000mm | 300.000mm | 300.000mm | 0.000in | 0.000in | Junction Structure | Undefined |  | Power MH R1/T1/CR0 (3.75X2.2--) | Box | 0 | 0
Structure - (136) | Power MH FP1/CR2 (2. [...] | 1 Power Manhole | 440848.9249 | 1822921.3489 | 28.115 | Pipe - (131), Pipe - (132) | <None> |  | Yes | 0 | <None> |  |  | Basic | No | 2200.000mm | 2500.000mm | 4234.994mm | 0.000in | 3.935 | Depth | 0 | 24.18 | 300.000mm | 200.000mm |  |  | Undefined | 0.000in | 1300.000mm | 2900.000mm | Undefined | Undefined | 90° 0' 0.000" |  | 2600.000mm | 300.000mm | 300.000mm | 0.000in | 0.000in | Junction Structure | Undefined |  | Power MH FP1/CR2 (2.5X2.2), -- 1 -- | Box | 0 | 0
Structure - (140) | Power MH FP2/CR3 (2. [...] | 1 Power Manhole | 440931.5249 | 1822920.0586 | 28.263 | Pipe - (133), Pipe - (134) | <None> |  | Yes | 0 | <None> |  |  | Basic | No | 2200.000mm | 2200.000mm | 2756.000mm | 0.000in | 2.456 | Depth | 0 | 25.807 | 300.000mm | 200.000mm |  |  | Undefined | 0.000in | 1300.000mm | 2600.000mm | Undefined | Undefined | 270° 0' 0.000" |  | 2600.000mm | 300.000mm | 300.000mm | 0.000in | 0.000in | Junction Structure | Undefined |  | Power MH FP2/CR3 (2.2X2.2) | Box | 0 | 0
Structure - (141) | Power MH FP2/CR3 (2. [...] | 1 Power Manhole | 440931.5249 | 1822890.5177 | 28.203 | Pipe - (134), Pipe - (135) | <None> |  | Yes | 0 | <None> |  |  | Basic | No | 2200.000mm | 2200.000mm | 3473.806mm | 0.000in | 3.1738 | Depth | 0 | 25.03 | 300.000mm | 200.000mm |  |  | Undefined | 0.000in | 1300.000mm | 2600.000mm | Undefined | Undefined | 270° 0' 0.000" |  | 2600.000mm | 300.000mm | 300.000mm | 0.000in | 0.000in | Junction Structure | Undefined |  | Power MH FP2/CR3 (2.2X2.2) | Box | 0 | 0
Structure - (142) | Power MH FP2/CR3 (2. [...] | 1 Power Manhole | 440944.5249 | 1822890.5 | 28.192 | Pipe - (135), Pipe - (136) | <None> |  | Yes | 0 | <None> |  |  | Basic | No | 2200.000mm | 2200.000mm | 3462.783mm | 0.000in | 3.1628 | Depth | 0 | 25.03 | 300.000mm | 200.000mm |  |  | Undefined | 0.000in | 1300.000mm | 2600.000mm | Undefined | Undefined | 89° 59' 60.000" |  | 2600.000mm | 300.000mm | 300.000mm | 0.000in | 0.000in | Junction Structure | Undefined |  | Power MH FP2/CR3 (2.2X2.2) | Box | 0 | 0
Structure - (143) | Power MH FP2/CR3 (2. [...] | 1 Power Manhole | 440944.5249 | 1822942 | 28.307 | Pipe - (136), Pipe - (137) | <None> |  | Yes | 0 | <None> |  |  | Basic | No | 2200.000mm | 2200.000mm | 2755.498mm | 0.000in | 2.4555 | Depth | 0 | 25.851 | 300.000mm | 200.000mm |  |  | Undefined | 0.000in | 1300.000mm | 2600.000mm | Undefined | Undefined | 89° 58' 19.471" |  | 2600.000mm | 300.000mm | 300.000mm | 0.000in | 0.000in | Junction Structure | Undefined |  | Power MH FP2/CR3 (2.2X2.2) | Box | 0 | 0
Structure - (144) | Power MH CR1,R2 (3.0 [...] | 1 Power Manhole | 440944.5239 | 1822984.2322 | 28.358 | Pipe - (137), Pipe - (129), Pipe - (201) | <None> |  | Yes | 0 | <None> |  |  | Basic | No | 2200.000mm | 3000.000mm | 4252.009mm | 0.000in | 3.952 | Depth | 0 | 24.406 | 300.000mm | 200.000mm |  |  | Undefined | 0.000in | 1300.000mm | 1850.000mm | Undefined | Undefined | 90° 1' 59.891" |  | 2600.000mm | 300.000mm | 300.000mm | 0.000in | 0.000in | Junction Structure | Undefined |  | Power MH CR1,R2 (3.0X2.2) | Box | 0 | 0
Structure - (150) | Power MH CR2,FP1(2.5 [...] | 1 Power Manhole | 441002.9749 | 1822984.633 | 28.23 | Pipe - (142), Pipe - (183), Pipe - (130) | <None> |  | Yes | 0 | <None> |  |  | Basic | No | 2200.000mm | 2500.000mm | 4336.121mm | 0.000in | 4.0361 | Depth | 0 | 24.194 | 300.000mm | 200.000mm |  |  | Undefined | 0.000in | 1300.000mm | 1850.000mm | Undefined | Undefined | 0° 0' 0.000" |  | 2600.000mm | 300.000mm | 300.000mm | 0.000in | 0.000in | Junction Structure | Undefined |  | Power MH CR2,FP1(2.5X2.2) | Box | 0 | 0
Structure - (151) | Power MH FP2/CR3 (2. [...] | 1 Power Manhole | 441003.1249 | 1822890.1761 | 27.944 | Pipe - (142), Pipe - (143) | <None> |  | Yes | 0 | <None> |  |  | Basic | No | 2200.000mm | 2200.000mm | 3414.194mm | 0.000in | 3.1142 | Depth | 0 | 24.83 | 300.000mm | 200.000mm |  |  | Undefined | 0.000in | 1300.000mm | 2600.000mm | Undefined | Undefined | 270° 0' 0.000" |  | 2600.000mm | 300.000mm | 300.000mm | 0.000in | 0.000in | Junction Structure | Undefined |  | Power MH FP2/CR3 (2.2X2.2) | Box | 0 | 0
Structure - (152) | Power MH FP2/CR3 (2. [...] | 1 Power Manhole | 441016.1249 | 1822890.1761 | 27.944 | Pipe - (143), Pipe - (144) | <None> |  | Yes | 0 | <None> |  |  | Basic | No | 2200.000mm | 2200.000mm | 3414.194mm | 0.000in | 3.1142 | Depth | 0 | 24.83 | 300.000mm | 200.000mm |  |  | Undefined | 0.000in | 1300.000mm | 2600.000mm | Undefined | Undefined | 89° 59' 60.000" |  | 2600.000mm | 300.000mm | 300.000mm | 0.000in | 0.000in | Junction Structure | Undefined |  | Power MH FP2/CR3 (2.2X2.2) | Box | 0 | 0
Structure - (153) | Power MH FP1/CR2 (2. [...] | 1 Power Manhole | 441016.1249 | 1822946.4976 | 28.113 | Pipe - (144), Pipe - (145) | <None> |  | Yes | 0 | <None> |  |  | Basic | No | 2200.000mm | 2500.000mm | 2756.000mm | 0.000in | 2.456 | Depth | 0 | 25.657 | 300.000mm | 200.000mm |  |  | Undefined | 0.000in | 1300.000mm | 2900.000mm | Undefined | Undefined | 90° 0' 0.000" |  | 2600.000mm | 300.000mm | 300.000mm | 0.000in | 0.000in | Junction Structure | Undefined |  | Power MH FP1/CR2 (2.5X2.2), -- 1 -- | Box | 0 | 0
Structure - (154) | Power MH R1/t1 (3.75 [...] | 1 Power Manhole | 441016.1249 | 1822983.858 | 28.178 | Pipe - (145), Pipe - (146), Pipe - (183) | <None> |  | Yes | 0 | <None> |  |  | Basic | No | 2200.000mm | 3750.000mm | 4283.342mm | 0.000in | 3.9833 | Depth | 0 | 24.194 | 300.000mm | 200.000mm |  |  | Undefined | 0.000in | 1300.000mm | 1850.000mm | Undefined | Undefined | 90° 0' 0.000" |  | 2600.000mm | 300.000mm | 300.000mm | 0.000in | 0.000in | Junction Structure | Undefined |  | Power MH R1/t1 (3.75x2.2) | Box | 0 | 0
Structure - (155) | Power MH FP1/CR2 (2. [...] | 1 Power Manhole | 441049.3769 | 1822984.633 | 28.156 | Pipe - (146), Pipe - (147) | <None> |  | Yes | 0 | <None> |  |  | Basic | No | 2200.000mm | 2500.000mm | 3771.497mm | 0.000in | 3.4715 | Depth | 0 | 24.684 | 300.000mm | 200.000mm |  |  | Undefined | 0.000in | 1300.000mm | 2900.000mm | Undefined | Undefined | 0° 0' 0.000" |  | 2600.000mm | 300.000mm | 300.000mm | 0.000in | 0.000in | Junction Structure | Undefined |  | Power MH FP1/CR2 (2.5X2.2), -- 1 -- | Box | 0 | 0
Structure - (156) | Power MH CR3,R2(2.2X [...] | 1 Power Manhole | 441074.4249 | 1822984.633 | 28.006 | Pipe - (147), Pipe - (148) | <None> |  | Yes | 0 | <None> |  |  | Basic | No | 2200.000mm | 2200.000mm | 3672.440mm | 0.000in | 3.3724 | Depth | 0.912 | 24.633 | 300.000mm | 200.000mm |  |  | Undefined | 0.000in | 1300.000mm | 1850.000mm | Undefined | Undefined | 0° 0' 0.000" |  | 2600.000mm | 300.000mm | 300.000mm | 0.000in | 0.000in | Junction Structure | Undefined |  | Power MH CR3,R2(2.2X2.2) | Box | 0 | 0
Structure - (157) | Power MH FP2/CR3 (2. [...] | 1 Power Manhole | 441074.4249 | 1822934.8592 | 27.925 | Pipe - (148), Pipe - (149) | <None> |  | Yes | 0 | <None> |  |  | Basic | No | 2200.000mm | 2200.000mm | 3301.240mm | 0.000in | 3.0012 | Depth | 0 | 24.924 | 300.000mm | 200.000mm |  |  | Undefined | 0.000in | 1300.000mm | 2600.000mm | Undefined | Undefined | 270° 0' 0.000" |  | 2600.000mm | 300.000mm | 300.000mm | 0.000in | 0.000in | Junction Structure | Undefined |  | Power MH FP2/CR3 (2.2X2.2) | Box | 0 | 0
Structure - (158) | Power MH FP2/CR3 (2. [...] | 1 Power Manhole | 441087.4249 | 1822934.8543 | 27.925 | Pipe - (149), Pipe - (150) | <None> |  | Yes | 0 | <None> |  |  | Basic | No | 2200.000mm | 2200.000mm | 3301.229mm | 0.000in | 3.0012 | Depth | 0 | 24.924 | 300.000mm | 200.000mm |  |  | Undefined | 0.000in | 1300.000mm | 2600.000mm | Undefined | Undefined | 89° 59' 36.610" |  | 2600.000mm | 300.000mm | 300.000mm | 0.000in | 0.000in | Junction Structure | Undefined |  | Power MH FP2/CR3 (2.2X2.2) | Box | 0 | 0
Structure - (159) | Power MH CR3,R2(2.2X [...] | 1 Power Manhole | 441087.425 | 1822984.6331 | 27.976 | Pipe - (150), Pipe - (151) | <None> |  | Yes | 0 | <None> |  |  | Basic | No | 2200.000mm | 2200.000mm | 2760.475mm | 0.000in | 2.4605 | Depth | 0 | 25.516 | 300.000mm | 200.000mm |  |  | Undefined | 0.000in | 1300.000mm | 1850.000mm | Undefined | Undefined | 89° 59' 36.906" |  | 2600.000mm | 300.000mm | 300.000mm | 0.000in | 0.000in | Junction Structure | Undefined |  | Power MH CR3,R2(2.2X2.2) | Box | 0 | 0
Structure - (164) | Power MH FP1/CR2 (2. [...] | 1 Power Manhole | 441170.0249 | 1822922.8528 | 27.285 | Pipe - (152), Pipe - (153) | <None> |  | Yes | 0 | <None> |  |  | Basic | No | 2200.000mm | 2500.000mm | 2756.000mm | 0.000in | 2.456 | Depth | 0 | 24.829 | 300.000mm | 200.000mm |  |  | Undefined | 0.000in | 1300.000mm | 2900.000mm | Undefined | Undefined | 270° 0' 0.000" |  | 2600.000mm | 300.000mm | 300.000mm | 0.000in | 0.000in | Junction Structure | Undefined |  | Power MH FP1/CR2 (2.5X2.2), -- 1 -- | Box | 0 | 0
Structure - (167) | Power MH FP2/CR3 (2. [...] | 1 Power Manhole | 441016.1249 | 1823137.4816 | 28.686 | Pipe - (154), Pipe - (155) | <None> |  | Yes | 0 | <None> |  |  | Basic | No | 2200.000mm | 2200.000mm | 3064.740mm | 0.000in | 2.7647 | Depth | 0 | 25.921 | 300.000mm | 200.000mm |  |  | Undefined | 0.000in | 1300.000mm | 2600.000mm | Undefined | Undefined | 90° 0' 0.000" |  | 2600.000mm | 300.000mm | 300.000mm | 0.000in | 0.000in | Junction Structure | Undefined |  | Power MH FP2/CR3 (2.2X2.2) | Box | 0 | 0
Structure - (168) | Power MH FP1/CR2 (2. [...] | 1 Power Manhole | 441016.1249 | 1823034.5683 | 28.377 | Pipe - (155), Pipe - (156) | <None> |  | Yes | 0 | <None> |  |  | Basic | No | 2200.000mm | 2500.000mm | 2756.000mm | 0.000in | 2.456 | Depth | 0 | 25.921 | 300.000mm | 200.000mm |  |  | Undefined | 0.000in | 1300.000mm | 2900.000mm | Undefined | Undefined | 90° 0' 0.000" |  | 2600.000mm | 300.000mm | 300.000mm | 0.000in | 0.000in | Junction Structure | Undefined |  | Power MH FP1/CR2 (2.5X2.2), -- 1 -- | Box | 0 | 0
Structure - (169) | Power MH CR3,R2(2.2X [...] | 1 Power Manhole | 441016.1249 | 1822999.033 | 28.205 | Pipe - (156), Pipe - (157) | <None> |  | Yes | 0 | <None> |  |  | Basic | No | 2200.000mm | 2200.000mm | 2760.546mm | 0.000in | 2.4605 | Depth | 0 | 25.744 | 300.000mm | 200.000mm |  |  | Undefined | 0.000in | 1300.000mm | 1850.000mm | Undefined | Undefined | 180° 0' 0.000" |  | 2600.000mm | 300.000mm | 300.000mm | 0.000in | 0.000in | Junction Structure | Undefined |  | Power MH CR3,R2(2.2X2.2) | Box | 0 | 0
Structure - (170) | Power MH CR3,R2(2.2X [...] | 1 Power Manhole | 441074.4249 | 1822999.033 | 28.028 | Pipe - (157), Pipe - (158) | <None> |  | Yes | 0 | <None> |  |  | Basic | No | 2200.000mm | 2200.000mm | 2760.557mm | 0.000in | 2.4606 | Depth | 0 | 25.567 | 300.000mm | 200.000mm |  |  | Undefined | 0.000in | 1300.000mm | 1850.000mm | Undefined | Undefined | 270° 0' 0.000" |  | 2600.000mm | 300.000mm | 300.000mm | 0.000in | 0.000in | Junction Structure | Undefined |  | Power MH CR3,R2(2.2X2.2) | Box | 0 | 0
Structure - (171) | Power MH FP1/CR2 (2. [...] | 1 Power Manhole | 441074.4249 | 1823055.5802 | 28.166 | Pipe - (158), Pipe - (159) | <None> |  | Yes | 0 | <None> |  |  | Basic | No | 2200.000mm | 2500.000mm | 2756.000mm | 0.000in | 2.456 | Depth | 0 | 25.71 | 300.000mm | 200.000mm |  |  | Undefined | 0.000in | 1300.000mm | 2900.000mm | Undefined | Undefined | 270° 0' 0.000" |  | 2600.000mm | 300.000mm | 300.000mm | 0.000in | 0.000in | Junction Structure | Undefined |  | Power MH FP1/CR2 (2.5X2.2), -- 1 -- | Box | 0 | 0
Structure - (172) | Power MH FP1/CR2 (2. [...] | 1 Power Manhole | 441074.4249 | 1823148.7956 | 28.353 | Pipe - (159), Pipe - (169), Pipe - (180) | <None> |  | Yes | 0 | <None> |  |  | Basic | No | 2200.000mm | 2500.000mm | 3066.000mm | 0.000in | 2.766 | Depth | 0 | 25.587 | 300.000mm | 200.000mm |  |  | Undefined | 0.000in | 1300.000mm | 2900.000mm | Undefined | Undefined | 270° 0' 0.000" |  | 2600.000mm | 300.000mm | 300.000mm | 0.000in | 0.000in | Junction Structure | Undefined |  | Power MH FP1/CR2 (2.5X2.2), -- 1 -- | Box | 0 | 0
Structure - (184) | Power MH FP2/CR3 (2. [...] | 1 Power Manhole | 441087.4249 | 1823148.1769 | 28.352 | Pipe - (169), Pipe - (170) | <None> |  | Yes | 0 | <None> |  |  | Basic | No | 2200.000mm | 2200.000mm | 3057.631mm | 0.000in | 2.7576 | Depth | 0 | 25.594 | 300.000mm | 200.000mm |  |  | Undefined | 0.000in | 1300.000mm | 2600.000mm | Undefined | Undefined | 90° 0' 0.000" |  | 2600.000mm | 300.000mm | 300.000mm | 0.000in | 0.000in | Junction Structure | Undefined |  | Power MH FP2/CR3 (2.2X2.2) | Box | 0 | 0
Structure - (185) | Power MH FP1/CR2 (2. [...] | 1 Power Manhole | 441087.4249 | 1823105.5698 | 28.266 | Pipe - (170), Pipe - (171) | <None> |  | Yes | 0 | <None> |  |  | Basic | No | 2200.000mm | 2500.000mm | 2756.000mm | 0.000in | 2.456 | Depth | 0 | 25.81 | 300.000mm | 200.000mm |  |  | Undefined | 0.000in | 1300.000mm | 2900.000mm | Undefined | Undefined | 90° 0' 0.000" |  | 2600.000mm | 300.000mm | 300.000mm | 0.000in | 0.000in | Junction Structure | Undefined |  | Power MH FP1/CR2 (2.5X2.2), -- 1 -- | Box | 0 | 0
Structure - (186) | Power MH FP1/CR2 (2. [...] | 1 Power Manhole | 441087.4249 | 1823021.5061 | 28.098 | Pipe - (171), Pipe - (172) | <None> |  | Yes | 0 | <None> |  |  | Basic | No | 2200.000mm | 2500.000mm | 2756.000mm | 0.000in | 2.456 | Depth | 0 | 25.642 | 300.000mm | 200.000mm |  |  | Undefined | 0.000in | 1300.000mm | 2900.000mm | Undefined | Undefined | 90° 0' 0.000" |  | 2600.000mm | 300.000mm | 300.000mm | 0.000in | 0.000in | Junction Structure | Undefined |  | Power MH FP1/CR2 (2.5X2.2), -- 1 -- | Box | 0 | 0
Structure - (187) | Power MH CR3,R2(2.2X [...] | 1 Power Manhole | 441087.4249 | 1822999.033 | 27.985 | Pipe - (172), Pipe - (173) | <None> |  | Yes | 0 | <None> |  |  | Basic | No | 2200.000mm | 2200.000mm | 2760.546mm | 0.000in | 2.4605 | Depth | 0 | 25.524 | 300.000mm | 200.000mm |  |  | Undefined | 0.000in | 1300.000mm | 1850.000mm | Undefined | Undefined | 180° 0' 0.000" |  | 2600.000mm | 300.000mm | 300.000mm | 0.000in | 0.000in | Junction Structure | Undefined |  | Power MH CR3,R2(2.2X2.2) | Box | 0 | 0
Structure - (188) | Power MH CR3,R2(2.2X [...] | 1 Power Manhole | 441170.0249 | 1822999.033 | 27.739 | Pipe - (173), Pipe - (174) | <None> |  | Yes | 0 | <None> |  |  | Basic | No | 2200.000mm | 2200.000mm | 2760.856mm | 0.000in | 2.4609 | Depth | 0 | 25.278 | 300.000mm | 200.000mm |  |  | Undefined | 0.000in | 1300.000mm | 1850.000mm | Undefined | Undefined | 270° 0' 0.000" |  | 2600.000mm | 300.000mm | 300.000mm | 0.000in | 0.000in | Junction Structure | Undefined |  | Power MH CR3,R2(2.2X2.2) | Box | 0 | 0
Structure - (189) | Power MH FP1/CR2 (2. [...] | 1 Power Manhole | 441170.0249 | 1823021.5768 | 27.968 | Pipe - (174), Pipe - (175) | <None> |  | Yes | 0 | <None> |  |  | Basic | No | 2200.000mm | 2500.000mm | 2756.000mm | 0.000in | 2.456 | Depth | 0 | 25.512 | 300.000mm | 200.000mm |  |  | Undefined | 0.000in | 1300.000mm | 2900.000mm | Undefined | Undefined | 270° 0' 0.000" |  | 2600.000mm | 300.000mm | 300.000mm | 0.000in | 0.000in | Junction Structure | Undefined |  | Power MH FP1/CR2 (2.5X2.2), -- 1 -- | Box | 0 | 0
Structure - (190) | Power MH FP1/CR2 (2. [...] | 1 Power Manhole | 441170.0249 | 1823104.6064 | 28.334 | Pipe - (175), Pipe - (176) | <None> |  | Yes | 0 | <None> |  |  | Basic | No | 2200.000mm | 2500.000mm | 2756.000mm | 0.000in | 2.456 | Depth | 0 | 25.878 | 300.000mm | 200.000mm |  |  | Undefined | 0.000in | 1300.000mm | 2900.000mm | Undefined | Undefined | 270° 0' 0.000" |  | 2600.000mm | 300.000mm | 300.000mm | 0.000in | 0.000in | Junction Structure | Undefined |  | Power MH FP1/CR2 (2.5X2.2), -- 1 -- | Box | 0 | 0
Structure - (191) | Power MH FP2/CR3 (2. [...] | 1 Power Manhole | 441170.0249 | 1823149.3446 | 28.264 | Pipe - (176), Pipe - (177) | <None> |  | Yes | 0 | <None> |  |  | Basic | No | 2200.000mm | 2200.000mm | 3184.437mm | 0.000in | 2.8844 | Depth | 0 | 25.38 | 300.000mm | 200.000mm |  |  | Undefined | 0.000in | 1300.000mm | 2600.000mm | Undefined | Undefined | 269° 59' 60.000" |  | 2600.000mm | 300.000mm | 300.000mm | 0.000in | 0.000in | Junction Structure | Undefined |  | Power MH FP2/CR3 (2.2X2.2) | Box | 0 | 0
Structure - (194) | Power MH FP2/CR3 (2. [...] | 1 Power Manhole | 441257.2247 | 1823195.0152 | 27.882 | Pipe - (184) (1), Pipe - (185) (1), Pipe - (124) | <None> |  | Yes | 0 | <None> |  |  | Basic | No | 2200.000mm | 2200.000mm | 4813.103mm | 0.000in | 4.5131 | Depth | 0 | 23.369 | 300.000mm | 200.000mm |  |  | Undefined | 0.000in | 1300.000mm | 2600.000mm | Undefined | Undefined | 270° 0' 0.000" |  | 2600.000mm | 300.000mm | 300.000mm | 0.000in | 0.000in | Junction Structure | Undefined |  | Power MH FP2/CR3 (2.2X2.2) | Box | 0 | 0
Structure - (196) | Power MH FP2/CR3 (2. [...] | 1 Power Manhole | 441257.2249 | 1822822.4226 | 26.824 | Pipe - (186) (1), Pipe - (140) | <None> |  | Yes | 0 | <None> |  |  | Basic | No | 2200.000mm | 2200.000mm | 4623.006mm | 0.000in | 4.323 | Depth | 0 | 22.501 | 300.000mm | 200.000mm |  |  | Undefined | 0.000in | 1300.000mm | 2600.000mm | Undefined | Undefined | 269° 46' 35.792" |  | 2600.000mm | 300.000mm | 300.000mm | 0.000in | 0.000in | Junction Structure | Undefined |  | Power MH FP2/CR3 (2.2X2.2) | Box | 0 | 0
Structure - (201) | Power MH FP2/CR3 (2. [...] | 1 Power Manhole | 441269.4249 | 1823215.4805 | 28.015 | Pipe - (191) | <None> |  | Yes | 0 | <None> |  |  | Basic | No | 2200.000mm | 2200.000mm | 3560.865mm | 0.000in | 3.2609 | Depth | 0 | 24.754 | 300.000mm | 200.000mm |  |  | Undefined | 0.000in | 1300.000mm | 2600.000mm | Undefined | Undefined | 90° 0' 0.000" |  | 2600.000mm | 300.000mm | 300.000mm | 0.000in | 0.000in | Junction Structure | Undefined |  | Power MH FP2/CR3 (2.2X2.2) | Box | 0 | 0
Structure - (203) | Power MH FP2/CR3 (2. [...] | 1 Power Manhole | 441221.4276 | 1823168.8572 | 27.987 | Pipe - (196), Pipe - (197) | <None> |  | Yes | 0 | <None> |  |  | Basic | No | 2200.000mm | 2200.000mm | 5215.836mm | 0.000in | 4.9158 | Depth | 0 | 23.072 | 300.000mm | 200.000mm |  |  | Undefined | 0.000in | 1300.000mm | 2600.000mm | Undefined | Undefined | 359° 56' 11.997" |  | 2600.000mm | 300.000mm | 300.000mm | 0.000in | 0.000in | Junction Structure | Undefined |  | Power MH FP2/CR3 (2.2X2.2) | Box | 0 | 0
Structure - (208) | Power MH FP2/CR3 (2. [...] | 1 Power Manhole | 440827.5249 | 1823303.1351 | 29.777 | Pipe - (3) | <None> |  | Yes | 0 | <None> |  |  | Basic | No | 2200.000mm | 2200.000mm | 3711.000mm | 0.000in | 3.411 | Depth | 0.825 | 26.366 | 300.000mm | 200.000mm |  |  | Undefined | 0.000in | 1300.000mm | 2600.000mm | Undefined | Undefined | 89° 59' 60.000" |  | 2600.000mm | 300.000mm | 300.000mm | 0.000in | 0.000in | Junction Structure | Undefined |  | Power MH FP2/CR3 (2.2X2.2) | Box | 0 | 0
Structure - (209) | Power MH FP2/CR3 (2. [...] | 1 Power Manhole | 440814.5249 | 1823302.5652 | 29.773 | Pipe - (6) | <None> |  | Yes | 0 | <None> |  |  | Basic | No | 2200.000mm | 2200.000mm | 3711.000mm | 0.000in | 3.411 | Depth | 0.825 | 26.362 | 300.000mm | 200.000mm |  |  | Undefined | 0.000in | 1300.000mm | 2600.000mm | Undefined | Undefined | 269° 59' 60.000" |  | 2600.000mm | 300.000mm | 300.000mm | 0.000in | 0.000in | Junction Structure | Undefined |  | Power MH FP2/CR3 (2.2X2.2) | Box | 0 | 0
Structure - (210) | Power MH FP2/CR3 (2. [...] | 1 Power Manhole | 440901.1249 | 1823238.8807 | 29.172 | Pipe - (54), Pipe - (61), Pipe - (55) | <None> |  | Yes | 0 | <None> |  |  | Basic | No | 2200.000mm | 2200.000mm | 4018.330mm | 0.000in | 3.7183 | Depth | 0 | 25.453 | 300.000mm | 200.000mm |  |  | Undefined | 0.000in | 1300.000mm | 2600.000mm | Undefined | Undefined | 270° 0' 0.000" |  | 2600.000mm | 300.000mm | 300.000mm | 0.000in | 0.000in | Junction Structure | Undefined |  | Power MH FP2/CR3 (2.2X2.2) | Box | 0 | 0
Structure - (412) | Power MH FP2/CR3 (2. [...] | 1 Power Manhole | 441269.4249 | 1823182.7238 | 27.986 | Pipe - (138) | <None> |  | Yes | 0 | <None> |  |  | Basic | No | 2200.000mm | 2200.000mm | 4891.653mm | 0.000in | 4.5917 | Depth | 0 | 23.394 | 300.000mm | 200.000mm |  |  | Undefined | 0.000in | 1300.000mm | 2600.000mm | Undefined | Undefined | 90° 0' 0.000" |  | 2600.000mm | 300.000mm | 300.000mm | 0.000in | 0.000in | Junction Structure | Undefined |  | Power MH FP2/CR3 (2.2X2.2) | Box | 0 | 0
Structure - (429) | Power MH CR3,R2(2.2X [...] | 1 Power Manhole | 441247.0249 | 1822984.633 | 27.346 | Pipe - (122) (1), Pipe - (122) (1) (1) | <None> |  | Yes | -0.007 | <None> |  |  | Basic | No | 2200.000mm | 2200.000mm | 6419.641mm | 0.000in | 6.1196 | Depth | 0 | 21.227 | 300.000mm | 200.000mm |  |  | Undefined | 0.000in | 1300.000mm | 1850.000mm | Undefined | Undefined | 0° 0' 0.000" |  | 2600.000mm | 300.000mm | 300.000mm | 0.000in | 0.000in | Junction Structure | Undefined |  | Power MH CR3,R2(2.2X2.2) | Box | 0 | 0
Structure - (437) | Power MH FP2/CR3 (2. [...] | 1 Power Manhole | 440796.0858 | 1823168.8586 | 29.141 | Pipe - (198), Pipe - (125) | <None> |  | Yes | 0 | <None> |  |  | Basic | No | 2200.000mm | 2200.000mm | 2756.000mm | 0.000in | 2.456 | Depth | 0 | 26.685 | 300.000mm | 200.000mm |  |  | Undefined | 0.000in | 1300.000mm | 2600.000mm | Undefined | Undefined | 0° 0' 0.000" |  | 2600.000mm | 300.000mm | 300.000mm | 0.000in | 0.000in | Junction Structure | Undefined |  | Power MH FP2/CR3 (2.2X2.2) | Box | 0 | 0
Structure - (438) | Power MH FP2/CR3 (2. [...] | 1 Power Manhole | 440795.9791 | 1823191.2601 | 29.141 | Pipe - (198), Pipe - (58) | <None> |  | Yes | 0 | <None> |  |  | Basic | No | 2200.000mm | 2200.000mm | 2756.030mm | 0.000in | 2.456 | Depth | 0 | 26.685 | 300.000mm | 200.000mm |  |  | Undefined | 0.000in | 1300.000mm | 2600.000mm | Undefined | Undefined | 179° 19' 57.476" |  | 2600.000mm | 300.000mm | 300.000mm | 0.000in | 0.000in | Junction Structure | Undefined |  | Power MH FP2/CR3 (2.2X2.2) | Box | 0 | 0
Structure - (439) | Power MH R2/CR1 (3.0 [...] | 1 Power Manhole | 441247.0249 | 1822822.4276 | 26.882 | Pipe - (123), Pipe - (123) (1), Pipe - (140) | <None> |  | Yes | 0 | <None> |  |  | Basic | No | 2200.000mm | 3000.000mm | 4681.490mm | 0.000in | 4.3815 | Depth | 0 | 22.501 | 300.000mm | 200.000mm |  |  | Undefined | 0.000in | 1300.000mm | 3400.000mm | Undefined | Undefined | 269° 59' 60.000" |  | 2600.000mm | 300.000mm | 300.000mm | 0.000in | 0.000in | Junction Structure | Undefined |  | Power MH R2/CR1 (3.0X2.2), -- 1 -- | Box | 0 | 0
Structure - (440) | Power MH FP2/CR3 (2. [...] | 1 Power Manhole | 441247.0249 | 1822802.323 | 26.831 | Pipe - (123) (1) | <None> |  | Yes | 0 | <None> |  |  | Basic | No | 2200.000mm | 2200.000mm | 3636.442mm | 0.000in | 3.3364 | Depth | 0 | 23.495 | 300.000mm | 200.000mm |  |  | Undefined | 0.000in | 1300.000mm | 2600.000mm | Undefined | Undefined | 269° 59' 60.000" |  | 2600.000mm | 300.000mm | 300.000mm | 0.000in | 0.000in | Junction Structure | Undefined |  | Power MH FP2/CR3 (2.2X2.2) | Box | 0 | 0
Structure - (13427) | Power MH CR3,R2(2.2X [...] | 1 Power Manhole | 440848.9249 | 1822877.517 | 27.893 | Pipe - (132), Pipe - (132) (1) | <None> |  | Yes | 0 | <None> |  |  | Basic | No | 2200.000mm | 2200.000mm | 4013.725mm | 0.000in | 3.7137 | Depth | 0 | 24.18 | 300.000mm | 200.000mm |  |  | Undefined | 0.000in | 1300.000mm | 1850.000mm | Undefined | Undefined | 180° 0' 0.000" |  | 2600.000mm | 300.000mm | 300.000mm | 0.000in | 0.000in | Junction Structure | Undefined |  | Power MH CR3,R2(2.2X2.2) | Box | 0 | 0
Structure - (13428) | Power MH CR3,R2(2.2X [...] | 1 Power Manhole | 441170.0249 | 1822877.517 | 26.929 | Pipe - (153), Pipe - (153) (1) | <None> |  | Yes | 0 | <None> |  |  | Basic | No | 2200.000mm | 2200.000mm | 5324.177mm | 0.000in | 5.0242 | Depth | 0 | 21.905 | 300.000mm | 200.000mm |  |  | Undefined | 0.000in | 1300.000mm | 1850.000mm | Undefined | Undefined | 270° 0' 0.000" |  | 2600.000mm | 300.000mm | 300.000mm | 0.000in | 0.000in | Junction Structure | Undefined |  | Power MH CR3,R2(2.2X2.2) | Box | 0 | 0
Structure - (13429) | Power MH CR3,R2(2.2X [...] | 1 Power Manhole | 441184.4249 | 1822999.033 | 27.689 | Pipe - (113) (2), Pipe - (113) (1) | <None> |  | Yes | 0 | <None> |  |  | Basic | No | 2200.000mm | 2200.000mm | 6083.710mm | 0.000in | 5.7837 | Depth | 0 | 21.906 | 300.000mm | 200.000mm |  |  | Undefined | 0.000in | 1300.000mm | 1850.000mm | Undefined | Undefined | 180° 0' 0.000" |  | 2600.000mm | 300.000mm | 300.000mm | 0.000in | 0.000in | Junction Structure | Undefined |  | Power MH CR3,R2(2.2X2.2) | Box | 0 | 0
Structure - (13430) | Power MH CR3,R2(2.2X [...] | 1 Power Manhole | 441184.4249 | 1822984.633 | 27.641 | Pipe - (113), Pipe - (113) (2) | <None> |  | Yes | 0 | <None> |  |  | Basic | No | 2200.000mm | 2200.000mm | 6035.581mm | 0.000in | 5.7356 | Depth | 0 | 21.906 | 300.000mm | 200.000mm |  |  | Undefined | 0.000in | 1300.000mm | 1850.000mm | Undefined | Undefined | 90° 0' 0.000" |  | 2600.000mm | 300.000mm | 300.000mm | 0.000in | 0.000in | Junction Structure | Undefined |  | Power MH CR3,R2(2.2X2.2) | Box | 0 | 0
Structure - (13587) | Power MH CR3,R2(2.2X [...] | 1 Power Manhole | 440901.1249 | 1823267.5305 | 29.272 | Pipe - (54), Pipe - (53) | <None> |  | Yes | 0 | <None> |  |  | Basic | No | 2200.000mm | 2200.000mm | 2890.512mm | 0.000in | 2.5905 | Depth | 0 | 26.681 | 300.000mm | 200.000mm |  |  | Undefined | 0.000in | 1300.000mm | 1850.000mm | Undefined | Undefined | 0° 0' 0.000" |  | 2600.000mm | 300.000mm | 300.000mm | 0.000in | 0.000in | Junction Structure | Undefined |  | Power MH CR3,R2(2.2X2.2) | Box | 0 | 0
Structure - (13588) | Power MH CR3,R2(2.2X [...] | 1 Power Manhole | 441171.4249 | 1823267.5305 | 28.444 | Pipe - (77), Pipe - (76) | <None> |  | Yes | 0 | <None> |  |  | Basic | No | 2200.000mm | 2200.000mm | 2760.557mm | 0.000in | 2.4606 | Depth | 0 | 25.983 | 300.000mm | 200.000mm |  |  | Undefined | 0.000in | 1300.000mm | 1850.000mm | Undefined | Undefined | 0° 0' 0.000" |  | 2600.000mm | 300.000mm | 300.000mm | 0.000in | 0.000in | Junction Structure | Undefined |  | Power MH CR3,R2(2.2X2.2) | Box | 0 | 0
Structure - (13589) | Power MH FP2/CR3 (2. [...] | 1 Power Manhole | 441257.2249 | 1823431.2166 | 30.38 | Pipe - (184) | <None> |  | Yes | 0 | <None> |  |  | Basic | No | 2200.000mm | 2200.000mm | 2927.462mm | 0.000in | 2.6275 | Depth | 0 | 27.752 | 300.000mm | 200.000mm |  |  | Undefined | 0.000in | 1300.000mm | 2600.000mm | Undefined | Undefined | 270° 0' 0.000" |  | 2600.000mm | 300.000mm | 300.000mm | 0.000in | 0.000in | Junction Structure | Undefined |  | Power MH FP2/CR3 (2.2X2.2) | Box | 0 | 0
Structure - (13591) | Power MH CR3,R2(2.2X [...] | 1 Power Manhole | 441170.0249 | 1822984.633 | 27.718 | Pipe - (152), Pipe - (151) | <None> |  | Yes | 0 | <None> |  |  | Basic | No | 2200.000mm | 2200.000mm | 2760.845mm | 0.000in | 2.4608 | Depth | 0 | 25.257 | 300.000mm | 200.000mm |  |  | Undefined | 0.000in | 1300.000mm | 1850.000mm | Undefined | Undefined | 0° 0' 0.000" |  | 2600.000mm | 300.000mm | 300.000mm | 0.000in | 0.000in | Junction Structure | Undefined |  | Power MH CR3,R2(2.2X2.2) | Box | 0 | 0
Structure - (13592) | Power MH FP2/CR3 (2. [...] | 1 Power Manhole | 441184.4249 | 1822863.117 | 26.936 | Pipe - (111), Pipe - (110) | <None> |  | Yes | 0 | <None> |  |  | Basic | No | 2200.000mm | 2200.000mm | 3234.942mm | 0.000in | 2.9349 | Depth | 0 | 24.001 | 300.000mm | 200.000mm |  |  | Undefined | 0.000in | 1300.000mm | 2600.000mm | Undefined | Undefined | 0° 0' 0.000" |  | 2600.000mm | 300.000mm | 300.000mm | 0.000in | 0.000in | Junction Structure | Undefined |  | Power MH FP2/CR3 (2.2X2.2) | Box | 0 | 0

## Z1B B6 PIPE
Pipe Name | Description | Pipe Style | Start Invert | End Invert | Slope | Start Structure | End Structure | Start Easting | Start Northing | End Easting | End Northing | Rule Set Style | Override Rule Set | Inner Width | Inner Height | Wall Thickness | Reference Alignment | Start Station | End Station | Start Offset | End Offset | Reference Surface | Minimum Cover | Maximum Cover | Start Cover | End Cover | 2D Length (Center to Center) | 3D Length (Center to Center) | 2D Length (To Inside Edge) | 3D Length (To Inside Edge) | Start Direction | End Direction | Flow Direction | Pipe Flow Direction Method | Path Type | Path Radius | Hydraulic Grade Line Up | Hydraulic Grade Line Down | Energy Grade Line Up | Energy Grade Line Down | Flow Rate | Junction Loss | Return Period | Part Type | Part Description | Part Size Name | Shape | Rule Violations | Property Sets
Pipe - (1) | B1 | POWER | 27.835 | 27.716 | 0.4% | <None> | Structure - (2) | 440826.9749 | 1823406.8807 | 440826.9749 | 1823377.6293 | Basic | No | 850.000mm | 945.000mm | 0.000mm | <None> |  |  | 0 | 0 | <None> | 0 | 0 | 0 | 0 | 29.2565 | 29.2567 | 28.1513 | 28.1515 | 180° 0' 0.000" | 180° 0' 0.000" | Start to End | Start to End | Straight |  | 0 | 0 | 0 | 0 | 0 | 0 | 2 | Pipe |  | B1 Configuration | Rectangular | 2 | 0
Pipe - (2) | B1 | POWER | 27.716 | 27.392 | 0.51% | Structure - (2) | Structure - (3) | 440826.9749 | 1823377.6293 | 440826.9749 | 1823313.7587 | Basic | No | 850.000mm | 945.000mm | 0.000mm | <None> |  |  | 0 | 0 | <None> | 0 | 0 | 0 | 0 | 63.8706 | 63.8715 | 61.6706 | 61.6714 | 180° 0' 0.000" | 180° 0' 0.000" | Start to End | Start to End | Straight |  | 0 | 0 | 0 | 0 | 0 | 0 | 2 | Pipe |  | B1 Configuration | Rectangular | 1 | 0
Pipe - (3) | A6 | POWER | 27.262 | 27.191 | 0.67% | Structure - (3) | Structure - (208) | 440826.9749 | 1823313.7587 | 440826.9749 | 1823303.1351 | Basic | No | 1100.000mm | 1075.000mm | 0.000mm | <None> |  |  | 0 | 0 | <None> | 0 | 0 | 0 | 0 | 10.6237 | 10.6239 | 8.4237 | 8.4239 | 180° 0' 0.000" | 180° 0' 0.000" | Start to End | Start to End | Straight |  | 0 | 0 | 0 | 0 | 0 | 0 | 2 | Pipe |  | A6 Configuration | Rectangular | 1 | 0
Pipe - (3) (1) | A6 | POWER | 27.191 | 26.977 | 0.92% | <None> | Structure - (4) | 440826.9749 | 1823303.1351 | 440826.9749 | 1823279.9805 | Basic | No | 1100.000mm | 1075.000mm | 0.000mm | <None> |  |  | 0 | 0 | <None> | 0 | 0 | 0 | 0 | 22.6112 | 22.6123 | 21.5046 | 21.5055 | 180° 0' 0.000" | 180° 0' 0.000" | Start to End | Start to End | Straight |  | 0 | 0 | 0 | 0 | 0 | 0 | 2 | Pipe |  | A6 Configuration | Rectangular | 2 | 0
Pipe - (4) | B1 | POWER | 27.532 | 27.532 | 0% | Structure - (5) | Structure - (6) | 440826.9749 | 1823406.8807 | 440815.0749 | 1823406.8807 | Basic | No | 850.000mm | 945.000mm | 0.000mm | <None> |  |  | 0 | 0 | <None> | 0 | 0 | 0 | 0 | 13 | 13 | 10.8 | 10.8 | 270° 0' 0.000" | 270° 0' 0.000" | Start to End | Start to End | Straight |  | 0 | 0 | 0 | 0 | 0 | 0 | 2 | Pipe |  | B1 Configuration | Rectangular | 1 | 0
Pipe - (5) | B1 | POWER | 27.835 | 27.392 | 0.48% | Structure - (6) | Structure - (7) | 440815.0749 | 1823406.8807 | 440815.0749 | 1823313.7587 | Basic | No | 850.000mm | 945.000mm | 0.000mm | <None> |  |  | 0 | 0 | <None> | 0 | 0 | 0 | 0 | 92.6469 | 92.648 | 90.4469 | 90.448 | 179° 59' 60.000" | 179° 59' 60.000" | Start to End | Start to End | Straight |  | 0 | 0 | 0 | 0 | 0 | 0 | 2 | Pipe |  | B1 Configuration | Rectangular | 1 | 0
Pipe - (6) | A6 | POWER | 27.262 | 27.187 | 0.67% | Structure - (7) | Structure - (209) | 440815.0749 | 1823313.7587 | 440815.0749 | 1823302.5652 | Basic | No | 1100.000mm | 1075.000mm | 0.000mm | <None> |  |  | 0 | 0 | <None> | 0 | 0 | 0 | 0 | 11.1935 | 11.1938 | 8.9935 | 8.9937 | 180° 0' 0.000" | 180° 0' 0.000" | Start to End | Start to End | Straight |  | 0 | 0 | 0 | 0 | 0 | 0 | 2 | Pipe |  | A6 Configuration | Rectangular | 1 | 0
Pipe - (6) (1) | A6 | POWER | 27.187 | 26.952 | 0.68% | <None> | Structure - (8) | 440815.0749 | 1823302.5652 | 440815.0749 | 1823267.839 | Basic | No | 1100.000mm | 1075.000mm | 0.000mm | <None> |  |  | 0 | 0 | <None> | 0 | 0 | 0 | 0 | 34.7305 | 34.7313 | 32.8512 | 32.8519 | 180° 0' 0.000" | 180° 0' 0.000" | Start to End | Start to End | Straight |  | 0 | 0 | 0 | 0 | 0 | 0 | 2 | Pipe |  | A6 Configuration | Rectangular | 2 | 0
Pipe - (7) | B1 | POWER | 27.082 | 26.88 | 0.68% | Structure - (8) | Structure - (9) | 440815.0749 | 1823267.839 | 440815.0749 | 1823238 | Basic | No | 850.000mm | 945.000mm | 0.000mm | <None> |  |  | 0 | 0 | <None> | 0 | 0 | 0 | 0 | 29.364 | 29.3647 | 26.389 | 26.3896 | 180° 0' 0.000" | 180° 0' 0.000" | Start to End | Start to End | Straight |  | 0 | 0 | 0 | 0 | 0 | 0 | 2 | Pipe |  | B1 Configuration | Rectangular | 1 | 0
Pipe - (8) | B1 | POWER | 26.386 | 26.386 | 0% | Structure - (9) | Structure - (10) | 440815.0749 | 1823238 | 440826.9749 | 1823238 | Basic | No | 850.000mm | 945.000mm | 0.000mm | <None> |  |  | 0 | 0 | <None> | 0 | 0 | 0 | 0 | 13 | 13 | 10.8 | 10.8 | 90° 0' 0.000" | 90° 0' 0.000" | Start to End | Start to End | Straight |  | 0 | 0 | 0 | 0 | 0 | 0 | 2 | Pipe |  | B1 Configuration | Rectangular | 1 | 0
Pipe - (9) | B1 | POWER | 26.88 | 27.008 | -0.42% | Structure - (10) | Structure - (11) | 440826.9749 | 1823238 | 440826.9749 | 1823268.0805 | Basic | No | 850.000mm | 945.000mm | 0.000mm | <None> |  |  | 0 | 0 | <None> | 0 | 0 | 0 | 0 | 29.0555 | 29.0558 | 26.8555 | 26.8557 | 0° 0' 0.000" | 0° 0' 0.000" | Start to End | Start to End | Straight |  | 0 | 0 | 0 | 0 | 0 | 0 | 2 | Pipe |  | B1 Configuration | Rectangular | 1 | 0
Pipe - (10) | A9 | POWER | 24.634 | 24.656 | -0.06% | Structure - (51) (1) | Structure - (73) (1) | 441268.875 | 1823141.4156 | 441268.875 | 1823105.481 | Basic | No | 1100.000mm | 1435.000mm | 0.000mm | <None> |  |  | 0 | 0 | <None> | 0 | 0 | 0 | 0 | 35.9345 | 35.9345 | 32.1845 | 32.1845 | 180° 0' 0.195" | 180° 0' 0.195" | Start to End | Start to End | Straight |  | 0 | 0 | 0 | 0 | 0 | 0 | 2 | Pipe |  | A9 Configuration | Rectangular | 1 | 0
Pipe - (10) (1) | A9 | POWER | 24.219 | 24.056 | 0.24% | Structure - (56) (1) (1) | Structure - (52) (1) | 441268.875 | 1822951.5946 | 441268.875 | 1822882.4428 | Basic | No | 1100.000mm | 1435.000mm | 0.000mm | <None> |  |  | 0 | 0 | <None> | 0 | 0 | 0 | 0 | 69.1518 | 69.152 | 65.4018 | 65.402 | 180° 0' 0.000" | 180° 0' 0.000" | Start to End | Start to End | Straight |  | 0 | 0 | 0 | 0 | 0 | 0 | 2 | Pipe |  | A9 Configuration | Rectangular | 1 | 0
Pipe - (10) (2) | A9 | POWER | 24.463 | 24.219 | 0.28% | Structure - (57) (1) | Structure - (56) (1) (1) | 441268.875 | 1823037.7289 | 441268.875 | 1822951.5946 | Basic | No | 1100.000mm | 1435.000mm | 0.000mm | <None> |  |  | 0 | 0 | <None> | 0 | 0 | 0 | 0 | 86.1343 | 86.1347 | 82.3843 | 82.3847 | 180° 0' 0.000" | 180° 0' 0.000" | Start to End | Start to End | Straight |  | 0 | 0 | 0 | 0 | 0 | 0 | 2 | Pipe |  | A9 Configuration | Rectangular | 1 | 0
Pipe - (10) (3) | A9 | POWER | 24.656 | 24.463 | 0.28% | Structure - (73) (1) | Structure - (57) (1) | 441268.875 | 1823105.481 | 441268.875 | 1823037.7289 | Basic | No | 1100.000mm | 1435.000mm | 0.000mm | <None> |  |  | 0 | 0 | <None> | 0 | 0 | 0 | 0 | 67.7521 | 67.7524 | 64.0021 | 64.0024 | 180° 0' 0.000" | 180° 0' 0.000" | Start to End | Start to End | Straight |  | 0 | 0 | 0 | 0 | 0 | 0 | 2 | Pipe |  | A9 Configuration | Rectangular | 1 | 0
Pipe - (11) | A8 | POWER | 25.847 | 25.847 | 0% | Structure - (11) | Structure - (8) | 440826.9749 | 1823268.0805 | 440815.0749 | 1823268.0805 | Basic | No | 850.000mm | 1435.000mm | 0.000mm | <None> |  |  | 0 | 0 | <None> | 0 | 0 | 0 | 0 | 13.0037 | 13.0037 | 10.8 | 10.8 | 270° 0' 0.000" | 270° 0' 0.000" | Start to End | Start to End | Straight |  | 0 | 0 | 0 | 0 | 0 | 0 | 2 | Pipe |  | A8 Configuration | Rectangular | 1 | 0
Pipe - (12) | A8 | POWER | 26.598 | 26.598 | 0% | Structure - (3) | Structure - (7) | 440826.9749 | 1823313.7587 | 440815.0749 | 1823313.7587 | Basic | No | 850.000mm | 1435.000mm | 0.000mm | <None> |  |  | 0 | 0 | <None> | 0 | 0 | 0 | 0 | 13 | 13 | 10.8 | 10.8 | 270° 0' 0.000" | 270° 0' 0.000" | Start to End | Start to End | Straight |  | 0 | 0 | 0 | 0 | 0 | 0 | 2 | Pipe |  | A8 Configuration | Rectangular | 1 | 0
Pipe - (13) | A6 | POWER | 26.977 | 26.731 | 0.33% | Structure - (4) | Structure - (14) | 440826.9749 | 1823279.9805 | 440901.6749 | 1823279.9805 | Basic | No | 1100.000mm | 1075.000mm | 0.000mm | <None> |  |  | 0 | 0 | <None> | 0 | 0 | 0 | 0 | 73.6 | 73.6004 | 71.4 | 71.4004 | 90° 0' 0.000" | 90° 0' 0.000" | Start to End | Start to End | Straight |  | 0 | 0 | 0 | 0 | 0 | 0 | 2 | Pipe |  | A6 Configuration | Rectangular | 1 | 0
Pipe - (14) | A6 | POWER | 26.731 | 26.874 | -0.62% | Structure - (14) | Structure - (15) | 440901.6749 | 1823279.9805 | 440901.6749 | 1823302.8807 | Basic | No | 1100.000mm | 1075.000mm | 0.000mm | <None> |  |  | 0 | 0 | <None> | 0 | 0 | 0 | 0 | 22.3502 | 22.3506 | 20.1502 | 20.1506 | 0° 0' 0.000" | 0° 0' 0.000" | Start to End | Start to End | Straight |  | 0 | 0 | 0 | 0 | 0 | 0 | 2 | Pipe |  | A6 Configuration | Rectangular | 1 | 0
Pipe - (15) | A6 | POWER | 26.874 | 26.935 | -0.41% | Structure - (15) | Structure - (16) | 440901.6749 | 1823302.8807 | 440901.6749 | 1823318 | Basic | No | 1100.000mm | 1075.000mm | 0.000mm | <None> |  |  | 0 | 0 | <None> | 0 | 0 | 0 | 0 | 14.6443 | 14.6445 | 12.4443 | 12.4444 | 359° 59' 60.000" | 359° 59' 60.000" | Start to End | Start to End | Straight |  | 0 | 0 | 0 | 0 | 0 | 0 | 2 | Pipe |  | A6 Configuration | Rectangular | 1 | 0
Pipe - (16) | B1 | POWER | 27.065 | 27.339 | -0.41% | Structure - (16) | Structure - (17) | 440901.6749 | 1823318 | 440901.6749 | 1823385.5 | Basic | No | 850.000mm | 945.000mm | 0.000mm | <None> |  |  | 0 | 0 | <None> | 0 | 0 | 0 | 0 | 67.625 | 67.6256 | 65.425 | 65.4255 | 359° 59' 60.000" | 359° 59' 60.000" | Start to End | Start to End | Straight |  | 0 | 0 | 0 | 0 | 0 | 0 | 2 | Pipe |  | B1 Configuration | Rectangular | 1 | 0
Pipe - (17) | B1 | POWER | 26.863 | 26.863 | 0% | Structure - (17) | Structure - (18) | 440901.6749 | 1823385.5 | 440914.9749 | 1823385.5 | Basic | No | 850.000mm | 945.000mm | 0.000mm | <None> |  |  | 0 | 0 | <None> | 0 | 0 | 0 | 0 | 14.4 | 14.4 | 12.2 | 12.2 | 90° 0' 0.000" | 90° 0' 0.000" | Start to End | Start to End | Straight |  | 0 | 0 | 0 | 0 | 0 | 0 | 2 | Pipe |  | B1 Configuration | Rectangular | 1 | 0
Pipe - (18) | B1 | POWER | 27.339 | 27.065 | 0.41% | Structure - (18) | Structure - (19) | 440914.9749 | 1823385.5 | 440914.9749 | 1823318 | Basic | No | 850.000mm | 945.000mm | 0.000mm | <None> |  |  | 0 | 0 | <None> | 0 | 0 | 0 | 0 | 67.15 | 67.1506 | 64.175 | 64.1755 | 179° 59' 60.000" | 179° 59' 60.000" | Start to End | Start to End | Straight |  | 0 | 0 | 0 | 0 | 0 | 0 | 2 | Pipe |  | B1 Configuration | Rectangular | 1 | 0
Pipe - (19) | A6 | POWER | 26.935 | 26.681 | 0.67% | Structure - (19) | Structure - (20) | 440914.9749 | 1823318 | 440914.9749 | 1823279.9805 | Basic | No | 1100.000mm | 1075.000mm | 0.000mm | <None> |  |  | 0 | 0 | <None> | 0 | 0 | 0 | 0 | 37.4695 | 37.4704 | 34.4945 | 34.4953 | 180° 0' 0.000" | 180° 0' 0.000" | Start to End | Start to End | Straight |  | 0 | 0 | 0 | 0 | 0 | 0 | 2 | Pipe |  | A6 Configuration | Rectangular | 1 | 0
Pipe - (20) | A6 | POWER | 26.681 | 26.64 | 0.17% | Structure - (20) | Structure - (21) | 440914.9749 | 1823279.9805 | 440939 | 1823279.9805 | Basic | No | 1100.000mm | 1075.000mm | 0.000mm | <None> |  |  | 0 | 0 | <None> | 0 | 0 | 0 | 0 | 23.4751 | 23.4751 | 20.5001 | 20.5001 | 90° 0' 0.000" | 90° 0' 0.000" | Start to End | Start to End | Straight |  | 0 | 0 | 0 | 0 | 0 | 0 | 2 | Pipe |  | A6 Configuration | Rectangular | 1 | 0
Pipe - (21) | A6 | POWER | 26.64 | 26.065 | 1.59% | Structure - (21) | Structure - (22) | 440939 | 1823279.9805 | 440975.1749 | 1823279.9805 | Basic | No | 1100.000mm | 1075.000mm | 0.000mm | <None> |  |  | 0 | 0 | <None> | 0 | 0 | 0 | 0 | 35.6252 | 35.6298 | 32.6499 | 32.654 | 89° 59' 60.000" | 89° 59' 60.000" | Start to End | Start to End | Straight |  | 0 | 0 | 0 | 0 | 0 | 0 | 2 | Pipe |  | A6 Configuration | Rectangular | 0 | 0
Pipe - (22) | B1 | POWER | 26.619 | 26.707 | -0.48% | Structure - (22) | Structure - (23) | 440975.1749 | 1823279.9805 | 440975.1749 | 1823298.3807 | Basic | No | 850.000mm | 945.000mm | 0.000mm | <None> |  |  | 0 | 0 | <None> | 0 | 0 | 0 | 0 | 17.7002 | 17.7004 | 15.3502 | 15.3503 | 0° 0' 0.000" | 0° 0' 0.000" | Start to End | Start to End | Straight |  | 0 | 0 | 0 | 0 | 0 | 0 | 2 | Pipe |  | B1 Configuration | Rectangular | 1 | 0
Pipe - (23) | B1 | POWER | 26.707 | 26.96 | -0.46% | Structure - (23) | Structure - (24) | 440975.1749 | 1823298.3807 | 440975.1749 | 1823353.7128 | Basic | No | 850.000mm | 945.000mm | 0.000mm | <None> |  |  | 0 | 0 | <None> | 0 | 0 | 0 | 0 | 55.3322 | 55.3328 | 53.1322 | 53.1327 | 0° 0' 0.000" | 0° 0' 0.000" | Start to End | Start to End | Straight |  | 0 | 0 | 0 | 0 | 0 | 0 | 2 | Pipe |  | B1 Configuration | Rectangular | 1 | 0
Pipe - (24) | B1 | POWER | 26.96 | 27.029 | -0.4% | Structure - (24) | Structure - (25) | 440975.1749 | 1823353.7128 | 440975.1749 | 1823370.77 | Basic | No | 850.000mm | 945.000mm | 0.000mm | <None> |  |  | 0 | 0 | <None> | 0 | 0 | 0 | 0 | 17.0572 | 17.0573 | 14.8572 | 14.8573 | 0° 0' 0.000" | 0° 0' 0.000" | Start to End | Start to End | Straight |  | 0 | 0 | 0 | 0 | 0 | 0 | 2 | Pipe |  | B1 Configuration | Rectangular | 1 | 0
Pipe - (25) | B1 | POWER | 26.597 | 26.597 | 0% | Structure - (25) | Structure - (26) | 440975.1749 | 1823370.77 | 440987.0749 | 1823370.77 | Basic | No | 850.000mm | 945.000mm | 0.000mm | <None> |  |  | 0 | 0 | <None> | 0 | 0 | 0 | 0 | 13 | 13 | 10.8 | 10.8 | 90° 0' 0.000" | 90° 0' 0.000" | Start to End | Start to End | Straight |  | 0 | 0 | 0 | 0 | 0 | 0 | 2 | Pipe |  | B1 Configuration | Rectangular | 1 | 0
Pipe - (26) | B1 | POWER | 27.029 | 26.697 | 0.46% | Structure - (26) | Structure - (27) | 440987.0749 | 1823370.77 | 440987.0749 | 1823298.6725 | Basic | No | 850.000mm | 945.000mm | 0.000mm | <None> |  |  | 0 | 0 | <None> | 0 | 0 | 0 | 0 | 72.0975 | 72.0983 | 69.8975 | 69.8982 | 179° 59' 60.000" | 179° 59' 60.000" | Start to End | Start to End | Straight |  | 0 | 0 | 0 | 0 | 0 | 0 | 2 | Pipe |  | B1 Configuration | Rectangular | 1 | 0
Pipe - (27) | B1 | POWER | 26.697 | 26.603 | 0.5% | Structure - (27) | Structure - (28) | 440987.0749 | 1823298.6725 | 440987.0749 | 1823279.9805 | Basic | No | 850.000mm | 945.000mm | 0.000mm | <None> |  |  | 0 | 0 | <None> | 0 | 0 | 0 | 0 | 18.142 | 18.1422 | 15.942 | 15.9422 | 180° 0' 0.000" | 180° 0' 0.000" | Start to End | Start to End | Straight |  | 0 | 0 | 0 | 0 | 0 | 0 | 2 | Pipe |  | B1 Configuration | Rectangular | 1 | 0
Pipe - (28) | A6 | POWER | 26.065 | 25.86 | 0.38% | Structure - (28) | Structure - (29) | 440987.0749 | 1823279.9805 | 441040.7749 | 1823279.9805 | Basic | No | 1100.000mm | 1075.000mm | 0.000mm | <None> |  |  | 0 | 0 | <None> | 0 | 0 | 0 | 0 | 52.6002 | 52.6006 | 50.4 | 50.4004 | 90° 0' 0.000" | 90° 0' 0.000" | Start to End | Start to End | Straight |  | 0 | 0 | 0 | 0 | 0 | 0 | 2 | Pipe |  | A6 Configuration | Rectangular | 1 | 0
Pipe - (29) | B1 | POWER | 26.431 | 26.737 | -0.59% | Structure - (29) | Structure - (30) | 441040.7749 | 1823279.9805 | 441040.7749 | 1823332 | Basic | No | 850.000mm | 945.000mm | 0.000mm | <None> |  |  | 0 | 0 | <None> | 0 | 0 | 0 | 0 | 51.3195 | 51.3204 | 48.9695 | 48.9703 | 0° 0' 0.000" | 0° 0' 0.000" | Start to End | Start to End | Straight |  | 0 | 0 | 0 | 0 | 0 | 0 | 2 | Pipe |  | B1 Configuration | Rectangular | 1 | 0
Pipe - (30) | B1 | POWER | 26.737 | 27.067 | -0.5% | Structure - (30) | Structure - (31) | 441040.7749 | 1823332 | 441040.7749 | 1823397.9779 | Basic | No | 850.000mm | 945.000mm | 0.000mm | <None> |  |  | 0 | 0 | <None> | 0 | 0 | 0 | 0 | 65.6279 | 65.6287 | 63.4279 | 63.4287 | 359° 59' 60.000" | 359° 59' 60.000" | Start to End | Start to End | Straight |  | 0 | 0 | 0 | 0 | 0 | 0 | 2 | Pipe |  | B1 Configuration | Rectangular | 1 | 0
Pipe - (31) | B1 | POWER | 26.642 | 26.642 | 0% | Structure - (31) | Structure - (32) | 441040.7749 | 1823397.9779 | 441052.6749 | 1823397.9779 | Basic | No | 850.000mm | 945.000mm | 0.000mm | <None> |  |  | 0 | 0 | <None> | 0 | 0 | 0 | 0 | 13.0003 | 13.0003 | 10.8003 | 10.8003 | 90° 0' 0.000" | 90° 0' 0.000" | Start to End | Start to End | Straight |  | 0 | 0 | 0 | 0 | 0 | 0 | 2 | Pipe |  | B1 Configuration | Rectangular | 1 | 0
Pipe - (32) | B1 | POWER | 27.067 | 26.734 | 0.5% | Structure - (32) | Structure - (33) | 441052.6749 | 1823397.9779 | 441052.6749 | 1823331.3807 | Basic | No | 850.000mm | 945.000mm | 0.000mm | <None> |  |  | 0 | 0 | <None> | 0 | 0 | 0 | 0 | 66.2472 | 66.2481 | 64.0472 | 64.048 | 180° 0' 0.000" | 180° 0' 0.000" | Start to End | Start to End | Straight |  | 0 | 0 | 0 | 0 | 0 | 0 | 2 | Pipe |  | B1 Configuration | Rectangular | 1 | 0
Pipe - (33) | B1 | POWER | 26.734 | 26.394 | 0.66% | Structure - (33) | Structure - (34) | 441052.6749 | 1823331.3807 | 441052.6749 | 1823279.9805 | Basic | No | 850.000mm | 945.000mm | 0.000mm | <None> |  |  | 0 | 0 | <None> | 0 | 0 | 0 | 0 | 50.8502 | 50.8513 | 48.6502 | 48.6512 | 179° 59' 60.000" | 179° 59' 60.000" | Start to End | Start to End | Straight |  | 0 | 0 | 0 | 0 | 0 | 0 | 2 | Pipe |  | B1 Configuration | Rectangular | 1 | 0
Pipe - (34) | A6 | POWER | 25.86 | 26.123 | -0.49% | Structure - (34) | Structure - (35) | 441052.6749 | 1823279.9805 | 441106.3749 | 1823279.9805 | Basic | No | 1100.000mm | 1075.000mm | 0.000mm | <None> |  |  | 0 | 0 | <None> | 0 | 0 | 0 | 0 | 52.6 | 52.6007 | 50.4 | 50.4006 | 90° 0' 0.000" | 90° 0' 0.000" | Start to End | Start to End | Straight |  | 0 | 0 | 0 | 0 | 0 | 0 | 2 | Pipe |  | A6 Configuration | Rectangular | 1 | 0
Pipe - (35) | A6 | POWER | 26.123 | 26.33 | -0.4% | Structure - (35) | Structure - (36) | 441106.3749 | 1823279.9805 | 441106.3749 | 1823332.3807 | Basic | No | 1100.000mm | 1075.000mm | 0.000mm | <None> |  |  | 0 | 0 | <None> | 0 | 0 | 0 | 0 | 51.8502 | 51.8506 | 49.6502 | 49.6505 | 0° 0' 0.000" | 0° 0' 0.000" | Start to End | Start to End | Straight |  | 0 | 0 | 0 | 0 | 0 | 0 | 2 | Pipe |  | A6 Configuration | Rectangular | 1 | 0
Pipe - (36) | A6 | POWER | 26.33 | 26.524 | -0.36% | Structure - (36) | Structure - (37) | 441106.3749 | 1823332.3807 | 441106.3749 | 1823386 | Basic | No | 1100.000mm | 1075.000mm | 0.000mm | <None> |  |  | 0 | 0 | <None> | 0 | 0 | 0 | 0 | 53.2693 | 53.2697 | 51.0693 | 51.0697 | 0° 0' 0.000" | 0° 0' 0.000" | Start to End | Start to End | Straight |  | 0 | 0 | 0 | 0 | 0 | 0 | 2 | Pipe |  | A6 Configuration | Rectangular | 1 | 0
Pipe - (37) | A6 | POWER | 26.223 | 26.223 | 0% | Structure - (37) | Structure - (38) | 441106.3749 | 1823386 | 441118.2749 | 1823386 | Basic | No | 1100.000mm | 1075.000mm | 0.000mm | <None> |  |  | 0 | 0 | <None> | 0 | 0 | 0 | 0 | 13.0001 | 13.0001 | 10.8 | 10.8 | 90° 0' 0.000" | 90° 0' 0.000" | Start to End | Start to End | Straight |  | 0 | 0 | 0 | 0 | 0 | 0 | 2 | Pipe |  | A6 Configuration | Rectangular | 1 | 0
Pipe - (38) | A6 | POWER | 26.524 | 26.265 | 0.36% | Structure - (38) | Structure - (39) | 441118.2749 | 1823386 | 441118.2749 | 1823314.6561 | Basic | No | 1100.000mm | 1075.000mm | 0.000mm | <None> |  |  | 0 | 0 | <None> | 0 | 0 | 0 | 0 | 70.9492 | 70.9496 | 67.9742 | 67.9746 | 180° 0' 0.000" | 180° 0' 0.000" | Start to End | Start to End | Straight |  | 0 | 0 | 0 | 0 | 0 | 0 | 2 | Pipe |  | A6 Configuration | Rectangular | 1 | 0
Pipe - (39) | A6 | POWER | 26.265 | 26.059 | 0.6% | Structure - (39) | Structure - (40) | 441118.2749 | 1823314.6561 | 441118.2749 | 1823279.9805 | Basic | No | 1100.000mm | 1075.000mm | 0.000mm | <None> |  |  | 0 | 0 | <None> | 0 | 0 | 0 | 0 | 34.1256 | 34.1263 | 31.9256 | 31.9262 | 180° 0' 0.000" | 180° 0' 0.000" | Start to End | Start to End | Straight |  | 0 | 0 | 0 | 0 | 0 | 0 | 2 | Pipe |  | A6 Configuration | Rectangular | 1 | 0
Pipe - (40) | A6 | POWER | 26.059 | 25.925 | 0.25% | Structure - (40) | Structure - (41) | 441118.2749 | 1823279.9805 | 441171.9749 | 1823279.9805 | Basic | No | 1100.000mm | 1075.000mm | 0.000mm | <None> |  |  | 0 | 0 | <None> | 0 | 0 | 0 | 0 | 52.6 | 52.6002 | 50.4 | 50.4002 | 90° 0' 0.000" | 90° 0' 0.000" | Start to End | Start to End | Straight |  | 0 | 0 | 0 | 0 | 0 | 0 | 2 | Pipe |  | A6 Configuration | Rectangular | 1 | 0
Pipe - (41) | A6 | POWER | 25.925 | 26.091 | -0.38% | Structure - (41) | Structure - (42) | 441171.9749 | 1823279.9805 | 441171.9749 | 1823323.307 | Basic | No | 1100.000mm | 1075.000mm | 0.000mm | <None> |  |  | 0 | 0 | <None> | 0 | 0 | 0 | 0 | 42.7679 | 42.7682 | 40.5679 | 40.5682 | 0° 0' 0.000" | 0° 0' 0.000" | Start to End | Start to End | Straight |  | 0 | 0 | 0 | 0 | 0 | 0 | 2 | Pipe |  | A6 Configuration | Rectangular | 1 | 0
Pipe - (42) | B1 | POWER | 26.221 | 26.293 | -0.34% | Structure - (42) | Structure - (43) | 441171.9749 | 1823323.307 | 441171.9749 | 1823344.5 | Basic | No | 850.000mm | 945.000mm | 0.000mm | <None> |  |  | 0 | 0 | <None> | 0 | 0 | 0 | 0 | 20.8516 | 20.8518 | 18.6516 | 18.6518 | 0° 0' 0.000" | 0° 0' 0.000" | Start to End | Start to End | Straight |  | 0 | 0 | 0 | 0 | 0 | 0 | 2 | Pipe |  | B1 Configuration | Rectangular | 1 | 0
Pipe - (43) | B1 | POWER | 25.864 | 25.864 | 0% | Structure - (43) | Structure - (44) | 441171.9749 | 1823344.5 | 441183.8749 | 1823344.5 | Basic | No | 850.000mm | 945.000mm | 0.000mm | <None> |  |  | 0 | 0 | <None> | 0 | 0 | 0 | 0 | 13 | 13 | 10.8 | 10.8 | 90° 0' 0.000" | 90° 0' 0.000" | Start to End | Start to End | Straight |  | 0 | 0 | 0 | 0 | 0 | 0 | 2 | Pipe |  | B1 Configuration | Rectangular | 1 | 0
Pipe - (44) | B1 | POWER | 26.293 | 26.221 | 0.34% | Structure - (44) | Structure - (45) | 441183.8749 | 1823344.5 | 441183.8749 | 1823323.3059 | Basic | No | 850.000mm | 945.000mm | 0.000mm | <None> |  |  | 0 | 0 | <None> | 0 | 0 | 0 | 0 | 20.8441 | 20.8442 | 18.6441 | 18.6442 | 179° 59' 60.000" | 179° 59' 60.000" | Start to End | Start to End | Straight |  | 0 | 0 | 0 | 0 | 0 | 0 | 2 | Pipe |  | B1 Configuration | Rectangular | 1 | 0
Pipe - (45) | A6 | POWER | 26.091 | 25.943 | 0.34% | Structure - (45) | Structure - (46) | 441183.8749 | 1823323.3059 | 441183.8749 | 1823279.9805 | Basic | No | 1100.000mm | 1075.000mm | 0.000mm | <None> |  |  | 0 | 0 | <None> | 0 | 0 | 0 | 0 | 43.3254 | 43.3257 | 40.3504 | 40.3507 | 180° 0' 0.000" | 180° 0' 0.000" | Start to End | Start to End | Straight |  | 0 | 0 | 0 | 0 | 0 | 0 | 2 | Pipe |  | A6 Configuration | Rectangular | 1 | 0
Pipe - (46) | A6 | POWER | 25.943 | 25.814 | 0.34% | Structure - (46) | Structure - (47) | 441183.8749 | 1823279.9805 | 441183.8749 | 1823242 | Basic | No | 1100.000mm | 1075.000mm | 0.000mm | <None> |  |  | 0 | 0 | <None> | 0 | 0 | 0 | 0 | 37.9805 | 37.9807 | 35.0055 | 35.0057 | 180° 0' 0.000" | 180° 0' 0.000" | Start to End | Start to End | Straight |  | 0 | 0 | 0 | 0 | 0 | 0 | 2 | Pipe |  | A6 Configuration | Rectangular | 1 | 0
Pipe - (47) | A6 | POWER | 25.814 | 25.773 | 0.35% | Structure - (47) | Structure - (75) | 441183.8749 | 1823242 | 441183.8749 | 1823230.29 | Basic | No | 1100.000mm | 1075.000mm | 0.000mm | <None> |  |  | 0 | 0 | <None> | 0 | 0 | 0 | 0 | 11.71 | 11.7101 | 9.51 | 9.5101 | 179° 59' 60.000" | 179° 59' 60.000" | Start to End | Start to End | Straight |  | 0 | 0 | 0 | 0 | 0 | 0 | 2 | Pipe |  | A6 Configuration | Rectangular | 1 | 0
Pipe - (48) | A8 | POWER | 25.413 | 25.174 | 0.6% | Structure - (75) | Structure - (49) | 441183.8749 | 1823230.29 | 441183.8749 | 1823190.7086 | Basic | No | 850.000mm | 1435.000mm | 0.000mm | <None> |  |  | 0 | 0 | <None> | 0 | 0 | 0 | 0 | 39.0314 | 39.0321 | 36.8314 | 36.8321 | 180° 0' 0.000" | 180° 0' 0.000" | Start to End | Start to End | Straight |  | 0 | 0 | 0 | 0 | 0 | 0 | 2 | Pipe |  | A8 Configuration | Rectangular | 1 | 0
Pipe - (49) | A8 | POWER | 25.174 | 25.041 | 0.35% | Structure - (49) | <None> | 441183.8749 | 1823190.7086 | 441221.7506 | 1823190.7086 | Basic | No | 850.000mm | 1435.000mm | 0.000mm | <None> |  |  | 0 | 0 | <None> | 0 | 0 | 0 | 0 | 37.3298 | 37.33 | 36.2257 | 36.2259 | 90° 0' 0.000" | 90° 0' 0.000" | Start to End | Start to End | Straight |  | 0 | 0 | 0 | 0 | 0 | 0 | 2 | Pipe |  | A8 Configuration | Rectangular | 2 | 0
Pipe - (50) | A8 | POWER | 26.268 | 26.268 | 0% | Structure - (16) | Structure - (19) | 440901.6749 | 1823318 | 440914.9749 | 1823318 | Basic | No | 850.000mm | 1435.000mm | 0.000mm | <None> |  |  | 0 | 0 | <None> | 0 | 0 | 0 | 0 | 14.4078 | 14.4078 | 12.2 | 12.2 | 90° 0' 0.000" | 90° 0' 0.000" | Start to End | Start to End | Straight |  | 0 | 0 | 0 | 0 | 0 | 0 | 2 | Pipe |  | A8 Configuration | Rectangular | 1 | 0
Pipe - (51) | A8 | POWER | 25.705 | 25.705 | 0% | Structure - (22) | Structure - (28) | 440975.1749 | 1823279.9805 | 440987.0749 | 1823279.9805 | Basic | No | 850.000mm | 1435.000mm | 0.000mm | <None> |  |  | 0 | 0 | <None> | 0 | 0 | 0 | 0 | 13.0009 | 13.0009 | 10.8 | 10.8 | 90° 0' 0.000" | 90° 0' 0.000" | Start to End | Start to End | Straight |  | 0 | 0 | 0 | 0 | 0 | 0 | 2 | Pipe |  | A8 Configuration | Rectangular | 1 | 0
Pipe - (52) | A8 | POWER | 25.5 | 25.5 | 0% | Structure - (29) | Structure - (34) | 441040.7749 | 1823279.9805 | 441052.6749 | 1823279.9805 | Basic | No | 850.000mm | 1435.000mm | 0.000mm | <None> |  |  | 0 | 0 | <None> | 0 | 0 | 0 | 0 | 13.0009 | 13.0009 | 10.8 | 10.8 | 90° 0' 0.000" | 90° 0' 0.000" | Start to End | Start to End | Straight |  | 0 | 0 | 0 | 0 | 0 | 0 | 2 | Pipe |  | A8 Configuration | Rectangular | 1 | 0
Pipe - (53) | A6 | POWER | 26.207 | 26.681 | -0.63% | Structure - (11) | Structure - (13587) | 440826.9749 | 1823268.0805 | 440901.6749 | 1823268.0805 | Basic | No | 1100.000mm | 1075.000mm | 0.000mm | <None> |  |  | 0 | 0 | <None> | 0 | 0 | 0 | 0 | 73.6 | 73.6015 | 71.4 | 71.4014 | 90° 0' 0.000" | 90° 0' 0.000" | Start to End | Start to End | Straight |  | 0 | 0 | 0 | 0 | 0 | 0 | 2 | Pipe |  | A6 Configuration | Rectangular | 1 | 0
Pipe - (54) | A6 | POWER | 26.681 | 26.586 | 0.33% | Structure - (13587) | Structure - (210) | 440901.6749 | 1823268.0805 | 440901.6749 | 1823238.8807 | Basic | No | 1100.000mm | 1075.000mm | 0.000mm | <None> |  |  | 0 | 0 | <None> | 0 | 0 | 0 | 0 | 28.6498 | 28.65 | 26.4498 | 26.45 | 179° 59' 60.000" | 179° 59' 60.000" | Start to End | Start to End | Straight |  | 0 | 0 | 0 | 0 | 0 | 0 | 2 | Pipe |  | A6 Configuration | Rectangular | 1 | 0
Pipe - (55) | A8 | POWER | 26.226 | 25.905 | 0.66% | Structure - (210) | Structure - (53) | 440901.6749 | 1823238.8807 | 440901.6749 | 1823190.7086 | Basic | No | 850.000mm | 1435.000mm | 0.000mm | <None> |  |  | 0 | 0 | <None> | 0 | 0 | 0 | 0 | 46.8471 | 46.8482 | 43.8721 | 43.873 | 180° 0' 0.000" | 180° 0' 0.000" | Start to End | Start to End | Straight |  | 0 | 0 | 0 | 0 | 0 | 0 | 2 | Pipe |  | A8 Configuration | Rectangular | 1 | 0
Pipe - (56) | A8 | POWER | 25.905 | 25.944 | -0.07% | Structure - (53) | Structure - (54) | 440901.6749 | 1823190.7086 | 440848.3749 | 1823190.7086 | Basic | No | 850.000mm | 1435.000mm | 0.000mm | <None> |  |  | 0 | 0 | <None> | 0 | 0 | 0 | 0 | 52.7557 | 52.7557 | 50.4 | 50.4 | 269° 59' 60.000" | 269° 59' 60.000" | Start to End | Start to End | Straight |  | 0 | 0 | 0 | 0 | 0 | 0 | 2 | Pipe |  | A8 Configuration | Rectangular | 1 | 0
Pipe - (57) | A6 | POWER | 26.304 | 26.338 | -0.25% | Structure - (54) | Structure - (55) | 440848.3749 | 1823190.7086 | 440835.0749 | 1823190.7086 | Basic | No | 1100.000mm | 1075.000mm | 0.000mm | <None> |  |  | 0 | 0 | <None> | 0 | 0 | 0 | 0 | 13.3 | 13.3 | 10.8 | 10.8 | 270° 0' 0.000" | 270° 0' 0.000" | Start to End | Start to End | Straight |  | 0 | 0 | 0 | 0 | 0 | 0 | 2 | Pipe |  | A6 Configuration | Rectangular | 1 | 0
Pipe - (58) | B1 | POWER | 26.468 | 26.685 | -0.56% | Structure - (55) | Structure - (438) | 440835.0749 | 1823190.7086 | 440795.9791 | 1823190.7086 | Basic | No | 850.000mm | 945.000mm | 0.000mm | <None> |  |  | 0 | 0 | <None> | 0 | 0 | 0 | 0 | 39.0958 | 39.0964 | 36.7521 | 36.7527 | 270° 0' 0.000" | 270° 0' 0.000" | Start to End | Start to End | Straight |  | 0 | 0 | 0 | 0 | 0 | 0 | 2 | Pipe |  | B1 Configuration | Rectangular | 1 | 0
Pipe - (59) | A13 | POWER | 22.051 | 22.051 | 0% | Structure - (51) (1) | <None> | 441268.875 | 1823141.4156 | 441247.5249 | 1823141.4156 | Basic | No | 1100.000mm | 1835.000mm | 0.000mm | <None> |  |  | 0 | 0 | <None> | 0 | 0 | 0 | 0 | 21.9 | 21.9 | 20.8 | 20.8 | 270° 0' 0.000" | 270° 0' 0.000" | Start to End | Start to End | Straight |  | 0 | 0 | 0 | 0 | 0 | 0 | 2 | Pipe |  | A13 Configuration | Rectangular | 2 | 0
Pipe - (61) | B1 | POWER | 25.453 | 25.453 | 0% | Structure - (210) | Structure - (58) (1) | 440901.6749 | 1823238.8807 | 440914.9749 | 1823238.8807 | Basic | No | 850.000mm | 945.000mm | 0.000mm | <None> |  |  | 0 | 0 | <None> | 0 | 0 | 0 | 0 | 14.4078 | 14.4078 | 12.2 | 12.2 | 90° 0' 0.000" | 90° 0' 0.000" | Start to End | Start to End | Straight |  | 0 | 0 | 0 | 0 | 0 | 0 | 2 | Pipe |  | B1 Configuration | Rectangular | 1 | 0
Pipe - (62) | B1 | POWER | 26.716 | 26.771 | -0.19% | Structure - (58) (1) | Structure - (59) | 440914.9749 | 1823238.8807 | 440914.9749 | 1823268.0805 | Basic | No | 850.000mm | 945.000mm | 0.000mm | <None> |  |  | 0 | 0 | <None> | 0 | 0 | 0 | 0 | 28.1748 | 28.1749 | 25.9748 | 25.9749 | 0° 0' 0.000" | 0° 0' 0.000" | Start to End | Start to End | Straight |  | 0 | 0 | 0 | 0 | 0 | 0 | 2 | Pipe |  | B1 Configuration | Rectangular | 1 | 0
Pipe - (63) | B1 | POWER | 26.771 | 26.769 | 0.01% | Structure - (59) | Structure - (60) | 440914.9749 | 1823268.0805 | 440939.3807 | 1823268.0805 | Basic | No | 850.000mm | 945.000mm | 0.000mm | <None> |  |  | 0 | 0 | <None> | 0 | 0 | 0 | 0 | 23.8558 | 23.8558 | 21.5058 | 21.5058 | 90° 0' 0.000" | 90° 0' 0.000" | Start to End | Start to End | Straight |  | 0 | 0 | 0 | 0 | 0 | 0 | 2 | Pipe |  | B1 Configuration | Rectangular | 1 | 0
Pipe - (64) | B1 | POWER | 26.769 | 26.616 | 0.43% | Structure - (60) | Structure - (61) | 440939.3807 | 1823268.0805 | 440975.1749 | 1823268.0805 | Basic | No | 850.000mm | 945.000mm | 0.000mm | <None> |  |  | 0 | 0 | <None> | 0 | 0 | 0 | 0 | 35.2442 | 35.2446 | 32.8942 | 32.8945 | 90° 0' 0.000" | 90° 0' 0.000" | Start to End | Start to End | Straight |  | 0 | 0 | 0 | 0 | 0 | 0 | 2 | Pipe |  | B1 Configuration | Rectangular | 1 | 0
Pipe - (65) | B1 | POWER | 26.616 | 26.47 | 0.41% | Structure - (61) | Structure - (62) | 440975.1749 | 1823268.0805 | 440975.1749 | 1823232.5 | Basic | No | 850.000mm | 945.000mm | 0.000mm | <None> |  |  | 0 | 0 | <None> | 0 | 0 | 0 | 0 | 34.5555 | 34.5558 | 32.3555 | 32.3558 | 180° 0' 0.000" | 180° 0' 0.000" | Start to End | Start to End | Straight |  | 0 | 0 | 0 | 0 | 0 | 0 | 2 | Pipe |  | B1 Configuration | Rectangular | 1 | 0
Pipe - (66) | B1 | POWER | 25.87 | 25.87 | 0% | Structure - (62) | Structure - (63) | 440975.1749 | 1823232.5 | 440987.0749 | 1823232.5 | Basic | No | 850.000mm | 945.000mm | 0.000mm | <None> |  |  | 0 | 0 | <None> | 0 | 0 | 0 | 0 | 13 | 13 | 10.8 | 10.8 | 90° 0' 0.000" | 90° 0' 0.000" | Start to End | Start to End | Straight |  | 0 | 0 | 0 | 0 | 0 | 0 | 2 | Pipe |  | B1 Configuration | Rectangular | 1 | 0
Pipe - (67) | B1 | POWER | 26.47 | 26.544 | -0.21% | Structure - (63) | Structure - (64) | 440987.0749 | 1823232.5 | 440987.0749 | 1823268.0805 | Basic | No | 850.000mm | 945.000mm | 0.000mm | <None> |  |  | 0 | 0 | <None> | 0 | 0 | 0 | 0 | 34.5555 | 34.5556 | 32.3555 | 32.3556 | 0° 0' 0.000" | 0° 0' 0.000" | Start to End | Start to End | Straight |  | 0 | 0 | 0 | 0 | 0 | 0 | 2 | Pipe |  | B1 Configuration | Rectangular | 1 | 0
Pipe - (68) | B1 | POWER | 26.544 | 26.407 | 0.26% | Structure - (64) | Structure - (65) | 440987.0749 | 1823268.0805 | 441040.7749 | 1823268.0805 | Basic | No | 850.000mm | 945.000mm | 0.000mm | <None> |  |  | 0 | 0 | <None> | 0 | 0 | 0 | 0 | 52.6 | 52.6002 | 50.4 | 50.4002 | 90° 0' 0.000" | 90° 0' 0.000" | Start to End | Start to End | Straight |  | 0 | 0 | 0 | 0 | 0 | 0 | 2 | Pipe |  | B1 Configuration | Rectangular | 1 | 0
Pipe - (69) | B1 | POWER | 26.407 | 26.241 | 0.47% | Structure - (65) | Structure - (66) | 441040.7749 | 1823268.0805 | 441040.7749 | 1823232.8807 | Basic | No | 850.000mm | 945.000mm | 0.000mm | <None> |  |  | 0 | 0 | <None> | 0 | 0 | 0 | 0 | 34.1748 | 34.1752 | 31.9748 | 31.9752 | 180° 0' 0.000" | 180° 0' 0.000" | Start to End | Start to End | Straight |  | 0 | 0 | 0 | 0 | 0 | 0 | 2 | Pipe |  | B1 Configuration | Rectangular | 1 | 0
Pipe - (70) | B1 | POWER | 25.852 | 25.855 | -0.03% | Structure - (66) | Structure - (67) | 441040.7749 | 1823232.8807 | 441052.6749 | 1823232.8807 | Basic | No | 850.000mm | 945.000mm | 0.000mm | <None> |  |  | 0 | 0 | <None> | 0 | 0 | 0 | 0 | 13 | 13 | 10.8 | 10.8 | 90° 0' 0.000" | 90° 0' 0.000" | Start to End | Start to End | Straight |  | 0 | 0 | 0 | 0 | 0 | 0 | 2 | Pipe |  | B1 Configuration | Rectangular | 1 | 0
Pipe - (71) | B1 | POWER | 26.241 | 26.355 | -0.32% | Structure - (67) | Structure - (68) | 441052.6749 | 1823232.8807 | 441052.6749 | 1823268.0805 | Basic | No | 850.000mm | 945.000mm | 0.000mm | <None> |  |  | 0 | 0 | <None> | 0 | 0 | 0 | 0 | 34.1748 | 34.175 | 31.9748 | 31.975 | 0° 0' 0.000" | 0° 0' 0.000" | Start to End | Start to End | Straight |  | 0 | 0 | 0 | 0 | 0 | 0 | 2 | Pipe |  | B1 Configuration | Rectangular | 1 | 0
Pipe - (72) | B1 | POWER | 26.355 | 26.215 | 0.26% | Structure - (68) | Structure - (69) | 441052.6749 | 1823268.0805 | 441106.3749 | 1823268.0805 | Basic | No | 850.000mm | 945.000mm | 0.000mm | <None> |  |  | 0 | 0 | <None> | 0 | 0 | 0 | 0 | 52.6 | 52.6002 | 50.4 | 50.4002 | 90° 0' 0.000" | 90° 0' 0.000" | Start to End | Start to End | Straight |  | 0 | 0 | 0 | 0 | 0 | 0 | 2 | Pipe |  | B1 Configuration | Rectangular | 1 | 0
Pipe - (73) | B1 | POWER | 26.215 | 26.097 | 0.33% | Structure - (69) | Structure - (70) | 441106.3749 | 1823268.0805 | 441106.3749 | 1823232.3807 | Basic | No | 850.000mm | 945.000mm | 0.000mm | <None> |  |  | 0 | 0 | <None> | 0 | 0 | 0 | 0 | 34.6748 | 34.675 | 32.4748 | 32.475 | 180° 0' 0.000" | 180° 0' 0.000" | Start to End | Start to End | Straight |  | 0 | 0 | 0 | 0 | 0 | 0 | 2 | Pipe |  | B1 Configuration | Rectangular | 1 | 0
Pipe - (74) | B1 | POWER | 25.614 | 25.614 | 0% | Structure - (70) | Structure - (71) | 441106.3749 | 1823232.3807 | 441118.2749 | 1823232.3807 | Basic | No | 850.000mm | 945.000mm | 0.000mm | <None> |  |  | 0 | 0 | <None> | 0 | 0 | 0 | 0 | 13 | 13 | 10.8 | 10.8 | 89° 59' 60.000" | 89° 59' 60.000" | Start to End | Start to End | Straight |  | 0 | 0 | 0 | 0 | 0 | 0 | 2 | Pipe |  | B1 Configuration | Rectangular | 1 | 0
Pipe - (75) | B1 | POWER | 26.097 | 26.188 | -0.26% | Structure - (71) | Structure - (72) | 441118.2749 | 1823232.3807 | 441118.2749 | 1823268.0805 | Basic | No | 850.000mm | 945.000mm | 0.000mm | <None> |  |  | 0 | 0 | <None> | 0 | 0 | 0 | 0 | 34.6748 | 34.675 | 32.4748 | 32.4749 | 0° 0' 0.000" | 0° 0' 0.000" | Start to End | Start to End | Straight |  | 0 | 0 | 0 | 0 | 0 | 0 | 2 | Pipe |  | B1 Configuration | Rectangular | 1 | 0
Pipe - (76) | B1 | POWER | 26.188 | 25.983 | 0.38% | Structure - (72) | Structure - (13588) | 441118.2749 | 1823268.0805 | 441171.9749 | 1823268.0805 | Basic | No | 850.000mm | 945.000mm | 0.000mm | <None> |  |  | 0 | 0 | <None> | 0 | 0 | 0 | 0 | 52.6 | 52.6004 | 50.4 | 50.4004 | 90° 0' 0.000" | 90° 0' 0.000" | Start to End | Start to End | Straight |  | 0 | 0 | 0 | 0 | 0 | 0 | 2 | Pipe |  | B1 Configuration | Rectangular | 1 | 0
Pipe - (77) | B1 | POWER | 25.983 | 25.903 | 0.21% | Structure - (13588) | Structure - (74) | 441171.9749 | 1823268.0805 | 441171.9749 | 1823230.29 | Basic | No | 850.000mm | 945.000mm | 0.000mm | <None> |  |  | 0 | 0 | <None> | 0 | 0 | 0 | 0 | 36.7655 | 36.7656 | 34.5655 | 34.5656 | 180° 0' 0.000" | 180° 0' 0.000" | Start to End | Start to End | Straight |  | 0 | 0 | 0 | 0 | 0 | 0 | 2 | Pipe |  | B1 Configuration | Rectangular | 1 | 0
Pipe - (78) | B1 | POWER | 24.575 | 24.589 | -0.12% | Structure - (74) | Structure - (75) | 441171.9749 | 1823230.29 | 441183.8749 | 1823230.29 | Basic | No | 850.000mm | 945.000mm | 0.000mm | <None> |  |  | 0 | 0 | <None> | 0 | 0 | 0 | 0 | 13.0087 | 13.0087 | 10.8 | 10.8 | 89° 59' 60.000" | 89° 59' 60.000" | Start to End | Start to End | Straight |  | 0 | 0 | 0 | 0 | 0 | 0 | 2 | Pipe |  | B1 Configuration | Rectangular | 1 | 0
Pipe - (79) | B1 | POWER | 26.23 | 26.17 | 0.3% | Structure - (76) | Structure - (77) | 441003.6749 | 1823137.4816 | 441003.6749 | 1823117.3807 | Basic | No | 850.000mm | 945.000mm | 0.000mm | <None> |  |  | 0 | 0 | <None> | 0 | 0 | 0 | 0 | 20.101 | 20.1011 | 17.751 | 17.7511 | 180° 0' 0.000" | 180° 0' 0.000" | Start to End | Start to End | Straight |  | 0 | 0 | 0 | 0 | 0 | 0 | 2 | Pipe |  | B1 Configuration | Rectangular | 1 | 0
Pipe - (80) | B1 | POWER | 26.17 | 25.921 | 0.3% | Structure - (77) | Structure - (78) | 441003.6749 | 1823117.3807 | 441003.6749 | 1823034.3807 | Basic | No | 850.000mm | 945.000mm | 0.000mm | <None> |  |  | 0 | 0 | <None> | 0 | 0 | 0 | 0 | 83 | 83.0004 | 80.5 | 80.5004 | 179° 59' 60.000" | 179° 59' 60.000" | Start to End | Start to End | Straight |  | 0 | 0 | 0 | 0 | 0 | 0 | 2 | Pipe |  | B1 Configuration | Rectangular | 1 | 0
Pipe - (81) | B1 | POWER | 25.921 | 25.772 | 0.41% | Structure - (78) | Structure - (79) | 441003.6749 | 1823034.3807 | 441003.6749 | 1822998.483 | Basic | No | 850.000mm | 945.000mm | 0.000mm | <None> |  |  | 0 | 0 | <None> | 0 | 0 | 0 | 0 | 35.3477 | 35.348 | 32.9977 | 32.9979 | 179° 59' 60.000" | 179° 59' 60.000" | Start to End | Start to End | Straight |  | 0 | 0 | 0 | 0 | 0 | 0 | 2 | Pipe |  | B1 Configuration | Rectangular | 1 | 0
Pipe - (82) | B1 | POWER | 25.772 | 25.908 | -0.23% | Structure - (79) | Structure - (80) | 441003.6749 | 1822998.483 | 440943.9749 | 1822998.483 | Basic | No | 850.000mm | 945.000mm | 0.000mm | <None> |  |  | 0 | 0 | <None> | 0 | 0 | 0 | 0 | 58.6 | 58.6002 | 56.4 | 56.4001 | 270° 0' 0.000" | 270° 0' 0.000" | Start to End | Start to End | Straight |  | 0 | 0 | 0 | 0 | 0 | 0 | 2 | Pipe |  | B1 Configuration | Rectangular | 1 | 0
Pipe - (83) | B1 | POWER | 25.908 | 26.014 | -0.43% | Structure - (80) | Structure - (81) | 440943.9749 | 1822998.483 | 440943.9749 | 1823023.3807 | Basic | No | 850.000mm | 945.000mm | 0.000mm | <None> |  |  | 0 | 0 | <None> | 0 | 0 | 0 | 0 | 24.3477 | 24.3479 | 21.9977 | 21.9979 | 0° 0' 0.000" | 0° 0' 0.000" | Start to End | Start to End | Straight |  | 0 | 0 | 0 | 0 | 0 | 0 | 2 | Pipe |  | B1 Configuration | Rectangular | 1 | 0
Pipe - (84) | B1 | POWER | 26.014 | 26.196 | -0.2% | Structure - (81) | Structure - (82) | 440943.9749 | 1823023.3807 | 440943.9749 | 1823113.8807 | Basic | No | 850.000mm | 945.000mm | 0.000mm | <None> |  |  | 0 | 0 | <None> | 0 | 0 | 0 | 0 | 90.5 | 90.5002 | 88 | 88.0002 | 359° 59' 60.000" | 359° 59' 60.000" | Start to End | Start to End | Straight |  | 0 | 0 | 0 | 0 | 0 | 0 | 2 | Pipe |  | B1 Configuration | Rectangular | 1 | 0
Pipe - (85) | B1 | POWER | 26.196 | 26.249 | -0.09% | Structure - (82) | Structure - (83) | 440943.9749 | 1823113.8807 | 440943.9749 | 1823169.4086 | Basic | No | 850.000mm | 945.000mm | 0.000mm | <None> |  |  | 0 | 0 | <None> | 0 | 0 | 0 | 0 | 54.8279 | 54.828 | 52.3279 | 52.328 | 0° 0' 0.000" | 0° 0' 0.000" | Start to End | Start to End | Straight |  | 0 | 0 | 0 | 0 | 0 | 0 | 2 | Pipe |  | B1 Configuration | Rectangular | 1 | 0
Pipe - (86) | A6 | POWER | 26.119 | 26.152 | -0.28% | Structure - (83) | Structure - (84) | 440943.9749 | 1823169.4086 | 440932.0749 | 1823169.4086 | Basic | No | 1100.000mm | 1075.000mm | 0.000mm | <None> |  |  | 0 | 0 | <None> | 0 | 0 | 0 | 0 | 12.4509 | 12.451 | 9.475 | 9.4751 | 270° 0' 0.000" | 270° 0' 0.000" | Start to End | Start to End | Straight |  | 0 | 0 | 0 | 0 | 0 | 0 | 2 | Pipe |  | A6 Configuration | Rectangular | 1 | 0
Pipe - (87) | B1 | POWER | 26.282 | 26.221 | 0.14% | Structure - (84) | Structure - (85) | 440932.0749 | 1823169.4086 | 440932.0749 | 1823126.3807 | Basic | No | 850.000mm | 945.000mm | 0.000mm | <None> |  |  | 0 | 0 | <None> | 0 | 0 | 0 | 0 | 42.4815 | 42.4815 | 40.1279 | 40.128 | 180° 0' 0.000" | 180° 0' 0.000" | Start to End | Start to End | Straight |  | 0 | 0 | 0 | 0 | 0 | 0 | 2 | Pipe |  | B1 Configuration | Rectangular | 1 | 0
Pipe - (88) | B1 | POWER | 26.221 | 26.035 | 0.2% | Structure - (85) | Structure - (86) | 440932.0749 | 1823126.3807 | 440932.0749 | 1823033.5685 | Basic | No | 850.000mm | 945.000mm | 0.000mm | <None> |  |  | 0 | 0 | <None> | 0 | 0 | 0 | 0 | 92.8122 | 92.8124 | 90.3122 | 90.3124 | 180° 0' 0.000" | 180° 0' 0.000" | Start to End | Start to End | Straight |  | 0 | 0 | 0 | 0 | 0 | 0 | 2 | Pipe |  | B1 Configuration | Rectangular | 1 | 0
Pipe - (89) | B1 | POWER | 26.035 | 25.918 | 0.33% | Structure - (86) | Structure - (87) | 440932.0749 | 1823033.5685 | 440932.0749 | 1822998.483 | Basic | No | 850.000mm | 945.000mm | 0.000mm | <None> |  |  | 0 | 0 | <None> | 0 | 0 | 0 | 0 | 34.5355 | 34.5357 | 32.1855 | 32.1856 | 180° 0' 0.000" | 180° 0' 0.000" | Start to End | Start to End | Straight |  | 0 | 0 | 0 | 0 | 0 | 0 | 2 | Pipe |  | B1 Configuration | Rectangular | 1 | 0
Pipe - (90) | B1 | POWER | 25.918 | 25.857 | 0.07% | Structure - (87) | Structure - (88) | 440932.0749 | 1822998.483 | 440848.3749 | 1822998.483 | Basic | No | 850.000mm | 945.000mm | 0.000mm | <None> |  |  | 0 | 0 | <None> | 0 | 0 | 0 | 0 | 82.6 | 82.6 | 80.4 | 80.4 | 270° 0' 0.000" | 270° 0' 0.000" | Start to End | Start to End | Straight |  | 0 | 0 | 0 | 0 | 0 | 0 | 2 | Pipe |  | B1 Configuration | Rectangular | 1 | 0
Pipe - (91) | B1 | POWER | 25.857 | 26.167 | -0.48% | Structure - (88) | Structure - (89) | 440848.3749 | 1822998.483 | 440848.3749 | 1823062.8807 | Basic | No | 850.000mm | 945.000mm | 0.000mm | <None> |  |  | 0 | 0 | <None> | 0 | 0 | 0 | 0 | 63.8477 | 63.8484 | 61.4977 | 61.4984 | 0° 0' 0.000" | 0° 0' 0.000" | Start to End | Start to End | Straight |  | 0 | 0 | 0 | 0 | 0 | 0 | 2 | Pipe |  | B1 Configuration | Rectangular | 1 | 0
Pipe - (92) | B1 | POWER | 26.167 | 26.47 | -0.36% | Structure - (89) | Structure - (90) | 440848.3749 | 1823062.8807 | 440848.3749 | 1823146.3807 | Basic | No | 850.000mm | 945.000mm | 0.000mm | <None> |  |  | 0 | 0 | <None> | 0 | 0 | 0 | 0 | 83.5 | 83.5006 | 81 | 81.0005 | 359° 59' 60.000" | 359° 59' 60.000" | Start to End | Start to End | Straight |  | 0 | 0 | 0 | 0 | 0 | 0 | 2 | Pipe |  | B1 Configuration | Rectangular | 1 | 0
Pipe - (93) | B1 | POWER | 26.47 | 26.107 | 1.58% | Structure - (90) | Structure - (91) | 440848.3749 | 1823146.3807 | 440848.3749 | 1823169.4086 | Basic | No | 850.000mm | 945.000mm | 0.000mm | <None> |  |  | 0 | 0 | <None> | 0 | 0 | 0 | 0 | 22.4779 | 22.4809 | 20.1279 | 20.1304 | 359° 59' 60.000" | 359° 59' 60.000" | Start to End | Start to End | Straight |  | 0 | 0 | 0 | 0 | 0 | 0 | 2 | Pipe |  | B1 Configuration | Rectangular | 0 | 0
Pipe - (94) | A8 | POWER | 25.983 | 25.983 | 0% | Structure - (91) | Structure - (126) | 440848.3749 | 1823169.4086 | 440835.0749 | 1823169.4086 | Basic | No | 850.000mm | 1435.000mm | 0.000mm | <None> |  |  | 0 | 0 | <None> | 0 | 0 | 0 | 0 | 14.8 | 14.8 | 12.2 | 12.2 | 270° 0' 0.000" | 270° 0' 0.000" | Start to End | Start to End | Straight |  | 0 | 0 | 0 | 0 | 0 | 0 | 2 | Pipe |  | A8 Configuration | Rectangular | 1 | 0
Pipe - (95) | A3 | POWER | 25.676 | 25.995 | -1.68% | Structure - (126) | Structure - (93) | 440835.0749 | 1823169.4086 | 440835.0749 | 1823150.3807 | Basic | No | 1100.000mm | 1435.000mm | 0.000mm | <None> |  |  | 0 | 0 | <None> | 0 | 0 | 0 | 0 | 18.4823 | 18.485 | 16.1279 | 16.1302 | 180° 0' 0.000" | 180° 0' 0.000" | Start to End | Start to End | Straight |  | 0 | 0 | 0 | 0 | 0 | 0 | 2 | Pipe |  | A3 Configuration | Rectangular | 0 | 0
Pipe - (96) | A3 | POWER | 25.995 | 25.812 | 0.36% | Structure - (93) | Structure - (94) | 440835.0749 | 1823150.3807 | 440835.0749 | 1823100 | Basic | No | 1100.000mm | 1435.000mm | 0.000mm | <None> |  |  | 0 | 0 | <None> | 0 | 0 | 0 | 0 | 50.3807 | 50.381 | 47.2557 | 47.256 | 180° 0' 0.000" | 180° 0' 0.000" | Start to End | Start to End | Straight |  | 0 | 0 | 0 | 0 | 0 | 0 | 2 | Pipe |  | A3 Configuration | Rectangular | 1 | 0
Pipe - (97) | A6 | POWER | 26.172 | 25.93 | 0.36% | Structure - (94) | Structure - (95) | 440835.0749 | 1823100 | 440835.0749 | 1823033.5 | Basic | No | 1100.000mm | 1075.000mm | 0.000mm | <None> |  |  | 0 | 0 | <None> | 0 | 0 | 0 | 0 | 66.5 | 66.5004 | 62.75 | 62.7504 | 179° 59' 60.000" | 179° 59' 60.000" | Start to End | Start to End | Straight |  | 0 | 0 | 0 | 0 | 0 | 0 | 2 | Pipe |  | A6 Configuration | Rectangular | 1 | 0
Pipe - (98) | A6 | POWER | 25.93 | 25.802 | 0.36% | Structure - (95) | Structure - (96) | 440835.0749 | 1823033.5 | 440835.0749 | 1822998.483 | Basic | No | 1100.000mm | 1075.000mm | 0.000mm | <None> |  |  | 0 | 0 | <None> | 0 | 0 | 0 | 0 | 35.017 | 35.0172 | 31.267 | 31.2672 | 180° 0' 0.000" | 180° 0' 0.000" | Start to End | Start to End | Straight |  | 0 | 0 | 0 | 0 | 0 | 0 | 2 | Pipe |  | A6 Configuration | Rectangular | 1 | 0
Pipe - (99) | A6 | POWER | 25.802 | 25.754 | 0.36% | Structure - (96) | Structure - (97) | 440835.0749 | 1822998.483 | 440835.0749 | 1822985.183 | Basic | No | 1100.000mm | 1075.000mm | 0.000mm | <None> |  |  | 0 | 0 | <None> | 0 | 0 | 0 | 0 | 13.3 | 13.3001 | 10.175 | 10.1751 | 179° 59' 60.000" | 179° 59' 60.000" | Start to End | Start to End | Straight |  | 0 | 0 | 0 | 0 | 0 | 0 | 2 | Pipe |  | A6 Configuration | Rectangular | 1 | 0
Pipe - (100) | A6 | POWER | 25.754 | 25.611 | 0.36% | Structure - (97) | Structure - (98) | 440835.0749 | 1822985.183 | 440835.0749 | 1822945.5 | Basic | No | 1100.000mm | 1075.000mm | 0.000mm | <None> |  |  | 0 | 0 | <None> | 0 | 0 | 0 | 0 | 39.683 | 39.6833 | 36.558 | 36.5582 | 179° 59' 60.000" | 179° 59' 60.000" | Start to End | Start to End | Straight |  | 0 | 0 | 0 | 0 | 0 | 0 | 2 | Pipe |  | A6 Configuration | Rectangular | 1 | 0
Pipe - (101) | A6 | POWER | 25.611 | 25.368 | 0.36% | Structure - (98) | Structure - (99) | 440835.0749 | 1822945.5 | 440835.0749 | 1822878.5 | Basic | No | 1100.000mm | 1075.000mm | 0.000mm | <None> |  |  | 0 | 0 | <None> | 0 | 0 | 0 | 0 | 67 | 67.0004 | 63.25 | 63.2504 | 180° 0' 0.000" | 180° 0' 0.000" | Start to End | Start to End | Straight |  | 0 | 0 | 0 | 0 | 0 | 0 | 2 | Pipe |  | A6 Configuration | Rectangular | 1 | 0
Pipe - (102) | A6 | POWER | 25.368 | 25.391 | -0.15% | Structure - (99) | Structure - (100) | 440835.0749 | 1822878.5 | 440835.0749 | 1822863.667 | Basic | No | 1100.000mm | 1075.000mm | 0.000mm | <None> |  |  | 0 | 0 | <None> | 0 | 0 | 0 | 0 | 14.6143 | 14.6143 | 11.6393 | 11.6393 | 180° 0' 0.000" | 180° 0' 0.000" | Start to End | Start to End | Straight |  | 0 | 0 | 0 | 0 | 0 | 0 | 2 | Pipe |  | A6 Configuration | Rectangular | 1 | 0
Pipe - (103) | A6 | POWER | 24.317 | 24.317 | 0% | Structure - (100) | Structure - (101) | 440835.0749 | 1822863.667 | 440848.3749 | 1822863.667 | Basic | No | 1100.000mm | 1075.000mm | 0.000mm | <None> |  |  | 0 | 0 | <None> | 0 | 0 | 0 | 0 | 14.4205 | 14.4205 | 12.2 | 12.2 | 90° 0' 0.000" | 90° 0' 0.000" | Start to End | Start to End | Straight |  | 0 | 0 | 0 | 0 | 0 | 0 | 2 | Pipe |  | A6 Configuration | Rectangular | 1 | 0
Pipe - (104) | A8 | POWER | 24.782 | 24.782 | 0% | Structure - (101) | Structure - (102) | 440848.3749 | 1822863.667 | 440861.5 | 1822863.667 | Basic | No | 850.000mm | 1435.000mm | 0.000mm | <None> |  |  | 0 | 0 | <None> | 0 | 0 | 0 | 0 | 12.5751 | 12.5751 | 9.6001 | 9.6001 | 90° 0' 0.000" | 90° 0' 0.000" | Start to End | Start to End | Straight |  | 0 | 0 | 0 | 0 | 0 | 0 | 2 | Pipe |  | A8 Configuration | Rectangular | 1 | 0
Pipe - (105) | A8 | POWER | 24.782 | 24.775 | 0.01% | Structure - (102) | Structure - (103) | 440861.5 | 1822863.667 | 440917 | 1822863.667 | Basic | No | 850.000mm | 1435.000mm | 0.000mm | <None> |  |  | 0 | 0 | <None> | 0 | 0 | 0 | 0 | 55.5 | 55.5 | 51.75 | 51.75 | 90° 0' 0.000" | 90° 0' 0.000" | Start to End | Start to End | Straight |  | 0 | 0 | 0 | 0 | 0 | 0 | 2 | Pipe |  | A8 Configuration | Rectangular | 1 | 0
Pipe - (106) | A8 | POWER | 24.775 | 24.569 | 0.31% | Structure - (103) | Structure - (104) | 440917 | 1822863.667 | 440984 | 1822863.667 | Basic | No | 850.000mm | 1435.000mm | 0.000mm | <None> |  |  | 0 | 0 | <None> | 0 | 0 | 0 | 0 | 67 | 67.0003 | 63.25 | 63.2503 | 89° 59' 60.000" | 89° 59' 60.000" | Start to End | Start to End | Straight |  | 0 | 0 | 0 | 0 | 0 | 0 | 2 | Pipe |  | A8 Configuration | Rectangular | 1 | 0
Pipe - (107) | A8 | POWER | 24.569 | 24.364 | 0.31% | Structure - (104) | Structure - (105) | 440984 | 1822863.667 | 441051 | 1822863.667 | Basic | No | 850.000mm | 1435.000mm | 0.000mm | <None> |  |  | 0 | 0 | <None> | 0 | 0 | 0 | 0 | 67 | 67.0003 | 63.25 | 63.2503 | 90° 0' 0.000" | 90° 0' 0.000" | Start to End | Start to End | Straight |  | 0 | 0 | 0 | 0 | 0 | 0 | 2 | Pipe |  | A8 Configuration | Rectangular | 1 | 0
Pipe - (108) | A8 | POWER | 24.364 | 24.159 | 0.31% | Structure - (105) | Structure - (106) | 441051 | 1822863.667 | 441117.5 | 1822863.667 | Basic | No | 850.000mm | 1435.000mm | 0.000mm | <None> |  |  | 0 | 0 | <None> | 0 | 0 | 0 | 0 | 66.5 | 66.5003 | 62.75 | 62.7503 | 89° 59' 60.000" | 89° 59' 60.000" | Start to End | Start to End | Straight |  | 0 | 0 | 0 | 0 | 0 | 0 | 2 | Pipe |  | A8 Configuration | Rectangular | 1 | 0
Pipe - (109) | A8 | POWER | 24.159 | 23.963 | 0.37% | Structure - (106) | Structure - (107) | 441117.5 | 1822863.667 | 441170.5749 | 1822863.667 | Basic | No | 850.000mm | 1435.000mm | 0.000mm | <None> |  |  | 0 | 0 | <None> | 0 | 0 | 0 | 0 | 53.0749 | 53.0753 | 49.9499 | 49.9502 | 90° 0' 0.000" | 90° 0' 0.000" | Start to End | Start to End | Straight |  | 0 | 0 | 0 | 0 | 0 | 0 | 2 | Pipe |  | A8 Configuration | Rectangular | 1 | 0
Pipe - (110) | A8 | POWER | 23.963 | 24.001 | -0.28% | Structure - (107) | Structure - (13592) | 441170.5749 | 1822863.667 | 441183.8749 | 1822863.667 | Basic | No | 850.000mm | 1435.000mm | 0.000mm | <None> |  |  | 0 | 0 | <None> | 0 | 0 | 0 | 0 | 13.85 | 13.8501 | 11.5 | 11.5 | 90° 0' 0.000" | 90° 0' 0.000" | Start to End | Start to End | Straight |  | 0 | 0 | 0 | 0 | 0 | 0 | 2 | Pipe |  | A8 Configuration | Rectangular | 1 | 0
Pipe - (111) | A8 | POWER | 24.001 | 24.209 | -0.52% | Structure - (13592) | Structure - (109) | 441183.8749 | 1822863.667 | 441183.8749 | 1822904 | Basic | No | 850.000mm | 1435.000mm | 0.000mm | <None> |  |  | 0 | 0 | <None> | 0 | 0 | 0 | 0 | 40.883 | 40.8835 | 37.908 | 37.9085 | 0° 0' 0.000" | 0° 0' 0.000" | Start to End | Start to End | Straight |  | 0 | 0 | 0 | 0 | 0 | 0 | 2 | Pipe |  | A8 Configuration | Rectangular | 1 | 0
Pipe - (112) | A8 | POWER | 24.209 | 24.523 | -0.69% | Structure - (109) | Structure - (110) | 441183.8749 | 1822904 | 441183.8749 | 1822949.5 | Basic | No | 850.000mm | 1435.000mm | 0.000mm | <None> |  |  | 0 | 0 | <None> | 0 | 0 | 0 | 0 | 45.5 | 45.5011 | 41.75 | 41.751 | 359° 59' 60.000" | 359° 59' 60.000" | Start to End | Start to End | Straight |  | 0 | 0 | 0 | 0 | 0 | 0 | 2 | Pipe |  | A8 Configuration | Rectangular | 1 | 0
Pipe - (113) | A8 | POWER | 24.523 | 21.906 | 7.48% | Structure - (110) | Structure - (13430) | 441183.8749 | 1822949.5 | 441183.8749 | 1822984.5081 | Basic | No | 850.000mm | 1435.000mm | 0.000mm | <None> |  |  | 0 | 0 | <None> | 0 | 0 | 0 | 0 | 35.133 | 35.2304 | 32.158 | 32.2478 | 0° 0' 0.000" | 0° 0' 0.000" | Start to End | Start to End | Straight |  | 0 | 0 | 0 | 0 | 0 | 0 | 2 | Pipe |  | A8 Configuration | Rectangular | 0 | 0
Pipe - (113) (1) | A8 | POWER | 21.906 | 25.104 | -9.24% | Structure - (13429) | Structure - (111) | 441183.8749 | 1822998.871 | 441183.8749 | 1823033.5 | Basic | No | 850.000mm | 1435.000mm | 0.000mm | <None> |  |  | 0 | 0 | <None> | 0 | 0 | 0 | 0 | 34.467 | 34.6151 | 31.492 | 31.626 | 0° 0' 0.000" | 0° 0' 0.000" | Start to End | Start to End | Straight |  | 0 | 0 | 0 | 0 | 0 | 0 | 2 | Pipe |  | A8 Configuration | Rectangular | 1 | 0
Pipe - (113) (2) | A8 | POWER | 21.906 | 21.906 | 0% | Structure - (13430) | Structure - (13429) | 441183.8749 | 1822984.5081 | 441183.8749 | 1822998.871 | Basic | No | 850.000mm | 1435.000mm | 0.000mm | <None> |  |  | 0 | 0 | <None> | 0 | 0 | 0 | 0 | 14.4 | 14.4 | 12.2 | 12.2 | 0° 0' 0.000" | 0° 0' 0.000" | Start to End | Start to End | Straight |  | 0 | 0 | 0 | 0 | 0 | 0 | 2 | Pipe |  | A8 Configuration | Rectangular | 1 | 0
Pipe - (114) | A8 | POWER | 25.104 | 25.387 | -0.42% | Structure - (111) | Structure - (112) | 441183.8749 | 1823033.5 | 441183.8749 | 1823101 | Basic | No | 850.000mm | 1435.000mm | 0.000mm | <None> |  |  | 0 | 0 | <None> | 0 | 0 | 0 | 0 | 67.5 | 67.5006 | 63.75 | 63.7506 | 359° 59' 60.000" | 359° 59' 60.000" | Start to End | Start to End | Straight |  | 0 | 0 | 0 | 0 | 0 | 0 | 2 | Pipe |  | A8 Configuration | Rectangular | 1 | 0
Pipe - (115) | A8 | POWER | 25.387 | 25.317 | 0.14% | Structure - (112) | Structure - (113) | 441183.8749 | 1823101 | 441183.8749 | 1823149.8196 | Basic | No | 850.000mm | 1435.000mm | 0.000mm | <None> |  |  | 0 | 0 | <None> | 0 | 0 | 0 | 0 | 48.8196 | 48.8196 | 45.8446 | 45.8446 | 0° 0' 0.000" | 0° 0' 0.000" | Start to End | Start to End | Straight |  | 0 | 0 | 0 | 0 | 0 | 0 | 2 | Pipe |  | A8 Configuration | Rectangular | 1 | 0
Pipe - (116) | A8 | POWER | 25.317 | 25.198 | 0.61% | Structure - (113) | Structure - (114) | 441183.8749 | 1823149.8196 | 441183.8749 | 1823169.4086 | Basic | No | 850.000mm | 1435.000mm | 0.000mm | <None> |  |  | 0 | 0 | <None> | 0 | 0 | 0 | 0 | 19.039 | 19.0394 | 16.839 | 16.8394 | 359° 59' 60.000" | 359° 59' 60.000" | Start to End | Start to End | Straight |  | 0 | 0 | 0 | 0 | 0 | 0 | 2 | Pipe |  | A8 Configuration | Rectangular | 1 | 0
Pipe - (117) | A8 | POWER | 25.198 | 25.413 | -0.2% | Structure - (114) | Structure - (115) | 441183.8749 | 1823169.4086 | 441074.9749 | 1823169.4086 | Basic | No | 850.000mm | 1435.000mm | 0.000mm | <None> |  |  | 0 | 0 | <None> | 0 | 0 | 0 | 0 | 109.45 | 109.4502 | 107.1 | 107.1002 | 270° 0' 0.000" | 270° 0' 0.000" | Start to End | Start to End | Straight |  | 0 | 0 | 0 | 0 | 0 | 0 | 2 | Pipe |  | A8 Configuration | Rectangular | 1 | 0
Pipe - (118) | A2 | POWER | 25.503 | 25.61 | -0.25% | Structure - (115) | Structure - (116) | 441074.9749 | 1823169.4086 | 441032.8807 | 1823169.4086 | Basic | No | 1100.000mm | 1345.000mm | 0.000mm | <None> |  |  | 0 | 0 | <None> | 0 | 0 | 0 | 0 | 42.0942 | 42.0944 | 39.5942 | 39.5944 | 269° 59' 60.000" | 269° 59' 60.000" | Start to End | Start to End | Straight |  | 0 | 0 | 0 | 0 | 0 | 0 | 2 | Pipe |  | A2 Configuration | Rectangular | 1 | 0
Pipe - (119) | A2 | POWER | 25.61 | 25.654 | -0.25% | Structure - (116) | Structure - (117) | 441032.8807 | 1823169.4086 | 441015.5749 | 1823169.4086 | Basic | No | 1100.000mm | 1345.000mm | 0.000mm | <None> |  |  | 0 | 0 | <None> | 0 | 0 | 0 | 0 | 17.3057 | 17.3057 | 14.1807 | 14.1807 | 270° 0' 0.000" | 270° 0' 0.000" | Start to End | Start to End | Straight |  | 0 | 0 | 0 | 0 | 0 | 0 | 2 | Pipe |  | A2 Configuration | Rectangular | 1 | 0
Pipe - (120) | A8 | POWER | 25.564 | 25.759 | -0.27% | Structure - (117) | Structure - (83) | 441015.5749 | 1823169.4086 | 440943.9749 | 1823169.4086 | Basic | No | 850.000mm | 1435.000mm | 0.000mm | <None> |  |  | 0 | 0 | <None> | 0 | 0 | 0 | 0 | 71.0502 | 71.0505 | 68.0751 | 68.0753 | 269° 59' 60.000" | 269° 59' 60.000" | Start to End | Start to End | Straight |  | 0 | 0 | 0 | 0 | 0 | 0 | 2 | Pipe |  | A8 Configuration | Rectangular | 1 | 0
Pipe - (121) | A8 | POWER | 25.983 | 25.792 | 0.23% | Structure - (91) | Structure - (84) | 440848.3749 | 1823169.4086 | 440932.0749 | 1823169.4086 | Basic | No | 850.000mm | 1435.000mm | 0.000mm | <None> |  |  | 0 | 0 | <None> | 0 | 0 | 0 | 0 | 83.15 | 83.1502 | 80.175 | 80.1752 | 90° 0' 0.000" | 90° 0' 0.000" | Start to End | Start to End | Straight |  | 0 | 0 | 0 | 0 | 0 | 0 | 2 | Pipe |  | A8 Configuration | Rectangular | 1 | 0
Pipe - (122) | A13 | POWER | 24.378 | 21.227 | 2.27% | Structure - (92) (1) | Structure - (118) (1) | 441247.5749 | 1823141.4156 | 441247.5749 | 1823002.7319 | Basic | No | 1100.000mm | 1835.000mm | 0.000mm | <None> |  |  | 0 | 0 | <None> | 0 | 0 | 0 | 0 | 137.9086 | 137.9446 | 134.9086 | 134.9435 | 180° 0' 0.000" | 180° 0' 0.000" | Start to End | Start to End | Straight |  | 0 | 0 | 0 | 0 | 0 | 0 | 2 | Pipe |  | A13 Configuration | Rectangular | 0 | 0
Pipe - (122) (1) | A13 | POWER | 21.227 | 21.227 | 0% | Structure - (118) (1) | Structure - (429) | 441247.5749 | 1823002.7319 | 441247.574 | 1822985.183 | Basic | No | 1100.000mm | 1835.000mm | 0.000mm | <None> |  |  | 0 | 0 | <None> | 0 | 0 | 0 | 0 | 18.0989 | 18.0989 | 15.4989 | 15.4989 | 180° 0' 10.592" | 180° 0' 10.592" | Start to End | Start to End | Straight |  | 0 | 0 | 0 | 0 | 0 | 0 | 2 | Pipe |  | A13 Configuration | Rectangular | 1 | 0
Pipe - (122) (1) (1) | A13 | POWER | 21.227 | 23.623 | -2% | Structure - (429) | Structure - (108) (1) | 441247.574 | 1822985.183 | 441247.5749 | 1822865.5198 | Basic | No | 1100.000mm | 1835.000mm | 0.000mm | <None> |  |  | 0 | 0 | <None> | 0 | 0 | 0 | 0 | 119.1132 | 119.1373 | 116.5132 | 116.5365 | 179° 59' 58.447" | 179° 59' 58.447" | Start to End | Start to End | Straight |  | 0 | 0 | 0 | 0 | 0 | 0 | 2 | Pipe |  | A13 Configuration | Rectangular | 0 | 0
Pipe - (123) | A13 | POWER | 23.623 | 23.101 | 1.21% | Structure - (108) (1) | Structure - (439) | 441247.5749 | 1822865.5198 | 441247.5749 | 1822822.4276 | Basic | No | 1100.000mm | 1835.000mm | 0.000mm | <None> |  |  | 0 | 0 | <None> | 0 | 0 | 0 | 0 | 43.0922 | 43.0954 | 40.0922 | 40.0951 | 180° 0' 0.000" | 180° 0' 0.000" | Start to End | Start to End | Straight |  | 0 | 0 | 0 | 0 | 0 | 0 | 2 | Pipe |  | A13 Configuration | Rectangular | 0 | 0
Pipe - (123) (1) | D3 | POWER | 23.536 | 23.495 | 0.21% | Structure - (439) | Structure - (440) | 441247.5749 | 1822822.4276 | 441247.5749 | 1822802.323 | Basic | No | 1400.000mm | 1400.000mm | 0.000mm | <None> |  |  | 0 | 0 | <None> | 0 | 0 | 0 | 0 | 20.1046 | 20.1047 | 17.5046 | 17.5047 | 180° 0' 0.000" | 180° 0' 0.000" | Start to End | Start to End | Straight |  | 0 | 0 | 0 | 0 | 0 | 0 | 2 | Pipe |  | D3 Configuration | Rectangular | 1 | 0
Pipe - (124) | D2 | POWER | 24.27 | 24.135 | 1% | Structure - (194) | <None> | 441257.2247 | 1823195.0152 | 441270.7249 | 1823195.0152 | Basic | No | 1400.000mm | 1125.000mm | 0.000mm | <None> |  |  | 0 | 0 | <None> | 0 | 0 | 0 | 0 | 13.5002 | 13.5009 | 12.4002 | 12.4009 | 90° 0' 0.000" | 90° 0' 0.000" | Start to End | Start to End | Straight |  | 0 | 0 | 0 | 0 | 0 | 0 | 2 | Pipe |  | D2 Configuration | Rectangular | 1 | 0
Pipe - (125) | B1 | POWER | 26.473 | 26.685 | -0.54% | Structure - (126) | Structure - (437) | 440835.0749 | 1823169.4086 | 440796.0858 | 1823169.4086 | Basic | No | 850.000mm | 945.000mm | 0.000mm | <None> |  |  | 0 | 0 | <None> | 0 | 0 | 0 | 0 | 38.0391 | 38.0397 | 35.4391 | 35.4396 | 270° 0' 0.000" | 270° 0' 0.000" | Start to End | Start to End | Straight |  | 0 | 0 | 0 | 0 | 0 | 0 | 2 | Pipe |  | B1 Configuration | Rectangular | 1 | 0
Pipe - (126) | A8 | POWER | 25.676 | 25.676 | 0% | Structure - (126) | Structure - (55) | 440835.0749 | 1823169.4086 | 440835.0749 | 1823190.7086 | Basic | No | 850.000mm | 1435.000mm | 0.000mm | <None> |  |  | 0 | 0 | <None> | 0 | 0 | 0 | 0 | 22.4201 | 22.4201 | 20.2 | 20.2 | 0° 0' 0.000" | 0° 0' 0.000" | Start to End | Start to End | Straight |  | 0 | 0 | 0 | 0 | 0 | 0 | 2 | Pipe |  | A8 Configuration | Rectangular | 1 | 0
Pipe - (127) | B1 | POWER | 26.107 | 26.107 | 0% | Structure - (91) | Structure - (54) | 440848.3749 | 1823169.4086 | 440848.3749 | 1823190.7086 | Basic | No | 850.000mm | 945.000mm | 0.000mm | <None> |  |  | 0 | 0 | <None> | 0 | 0 | 0 | 0 | 22.4068 | 22.4068 | 20.2 | 20.2 | 0° 0' 0.000" | 0° 0' 0.000" | Start to End | Start to End | Straight |  | 0 | 0 | 0 | 0 | 0 | 0 | 2 | Pipe |  | B1 Configuration | Rectangular | 1 | 0
Pipe - (128) | A3 | POWER | 25.358 | 24.406 | 1.14% | Structure - (130) | Structure - (131) | 440848.3749 | 1822985.183 | 440932.0749 | 1822985.183 | Basic | No | 1100.000mm | 1435.000mm | 0.000mm | <None> |  |  | 0 | 0 | <None> | 0 | 0 | 0 | 0 | 82.201 | 82.2065 | 79.6 | 79.6051 | 90° 0' 0.000" | 90° 0' 0.000" | Start to End | Start to End | Straight |  | 0 | 0 | 0 | 0 | 0 | 0 | 2 | Pipe |  | A3 Configuration | Rectangular | 0 | 0
Pipe - (129) | A3 | POWER | 24.406 | 24.194 | 0.51% | Structure - (144) | Structure - (133) | 440943.9749 | 1822985.183 | 440985.4165 | 1822985.183 | Basic | No | 1100.000mm | 1435.000mm | 0.000mm | <None> |  |  | 0 | 0 | <None> | 0 | 0 | 0 | 0 | 40.8945 | 40.8951 | 37.9181 | 37.9186 | 90° 0' 0.000" | 90° 0' 0.000" | Start to End | Start to End | Straight |  | 0 | 0 | 0 | 0 | 0 | 0 | 2 | Pipe |  | A3 Configuration | Rectangular | 1 | 0
Pipe - (130) | A3 | POWER | 24.194 | 24.194 | 0% | Structure - (133) | Structure - (150) | 440985.4165 | 1822985.183 | 441003.6749 | 1822985.183 | Basic | No | 1100.000mm | 1435.000mm | 0.000mm | <None> |  |  | 0 | 0 | <None> | 0 | 0 | 0 | 0 | 17.5584 | 17.5584 | 14.4334 | 14.4334 | 90° 0' 0.000" | 90° 0' 0.000" | Start to End | Start to End | Straight |  | 0 | 0 | 0 | 0 | 0 | 0 | 2 | Pipe |  | A3 Configuration | Rectangular | 1 | 0
Pipe - (131) | B1 | POWER | 25.848 | 24.18 | 2.61% | Structure - (130) | Structure - (136) | 440848.3749 | 1822985.183 | 440848.3749 | 1822921.3489 | Basic | No | 850.000mm | 945.000mm | 0.000mm | <None> |  |  | 0 | 0 | <None> | 0 | 0 | 0 | 0 | 62.8841 | 62.9062 | 60.1341 | 60.1546 | 180° 0' 0.000" | 180° 0' 0.000" | Start to End | Start to End | Straight |  | 0 | 0 | 0 | 0 | 0 | 0 | 2 | Pipe |  | B1 Configuration | Rectangular | 0 | 0
Pipe - (132) | B1 | POWER | 24.18 | 24.18 | 0% | Structure - (136) | Structure - (13427) | 440848.3749 | 1822921.3489 | 440848.3749 | 1822877.4403 | Basic | No | 850.000mm | 945.000mm | 0.000mm | <None> |  |  | 0 | 0 | <None> | 0 | 0 | 0 | 0 | 43.8319 | 43.8319 | 41.4819 | 41.4819 | 180° 0' 0.000" | 180° 0' 0.000" | Start to End | Start to End | Straight |  | 0 | 0 | 0 | 0 | 0 | 0 | 2 | Pipe |  | B1 Configuration | Rectangular | 1 | 0
Pipe - (132) (1) | B1 | POWER | 24.18 | 24.18 | 0% | Structure - (13427) | Structure - (101) | 440848.3749 | 1822877.4403 | 440848.3749 | 1822863.667 | Basic | No | 850.000mm | 945.000mm | 0.000mm | <None> |  |  | 0 | 0 | <None> | 0 | 0 | 0 | 0 | 14.4 | 14.4 | 12.2 | 12.2 | 180° 0' 0.000" | 180° 0' 0.000" | Start to End | Start to End | Straight |  | 0 | 0 | 0 | 0 | 0 | 0 | 2 | Pipe |  | B1 Configuration | Rectangular | 1 | 0
Pipe - (133) | B1 | POWER | 25.907 | 25.807 | 0.15% | Structure - (131) | Structure - (140) | 440932.0749 | 1822985.183 | 440932.0749 | 1822920.0586 | Basic | No | 850.000mm | 945.000mm | 0.000mm | <None> |  |  | 0 | 0 | <None> | 0 | 0 | 0 | 0 | 64.5756 | 64.5757 | 62.3744 | 62.3745 | 180° 0' 0.000" | 180° 0' 0.000" | Start to End | Start to End | Straight |  | 0 | 0 | 0 | 0 | 0 | 0 | 2 | Pipe |  | B1 Configuration | Rectangular | 1 | 0
Pipe - (134) | B1 | POWER | 25.807 | 25.747 | 0.2% | Structure - (140) | Structure - (141) | 440932.0749 | 1822920.0586 | 440932.0749 | 1822890.5177 | Basic | No | 850.000mm | 945.000mm | 0.000mm | <None> |  |  | 0 | 0 | <None> | 0 | 0 | 0 | 0 | 29.5409 | 29.5409 | 27.3409 | 27.3409 | 180° 0' 0.000" | 180° 0' 0.000" | Start to End | Start to End | Straight |  | 0 | 0 | 0 | 0 | 0 | 0 | 2 | Pipe |  | B1 Configuration | Rectangular | 1 | 0
Pipe - (135) | B1 | POWER | 25.03 | 25.03 | 0% | Structure - (141) | Structure - (142) | 440932.0749 | 1822890.5177 | 440943.9755 | 1822890.5 | Basic | No | 850.000mm | 945.000mm | 0.000mm | <None> |  |  | 0 | 0 | <None> | 0 | 0 | 0 | 0 | 13 | 13 | 10.8 | 10.8 | 90° 5' 7.303" | 90° 5' 7.303" | Start to End | Start to End | Straight |  | 0 | 0 | 0 | 0 | 0 | 0 | 2 | Pipe |  | B1 Configuration | Rectangular | 1 | 0
Pipe - (136) | B1 | POWER | 25.747 | 25.851 | -0.2% | Structure - (142) | Structure - (143) | 440943.9755 | 1822890.5 | 440944 | 1822942 | Basic | No | 850.000mm | 945.000mm | 0.000mm | <None> |  |  | 0 | 0 | <None> | 0 | 0 | 0 | 0 | 51.5 | 51.5001 | 49.3003 | 49.3004 | 0° 1' 37.991" | 0° 1' 37.991" | Start to End | Start to End | Straight |  | 0 | 0 | 0 | 0 | 0 | 0 | 2 | Pipe |  | B1 Configuration | Rectangular | 1 | 0
Pipe - (137) | B1 | POWER | 25.851 | 25.893 | -0.1% | Structure - (143) | Structure - (144) | 440944 | 1822942 | 440943.9749 | 1822985.183 | Basic | No | 850.000mm | 945.000mm | 0.000mm | <None> |  |  | 0 | 0 | <None> | 0 | 0 | 0 | 0 | 42.2322 | 42.2323 | 39.6317 | 39.6317 | 359° 58' 0.109" | 359° 58' 0.109" | Start to End | Start to End | Straight |  | 0 | 0 | 0 | 0 | 0 | 0 | 2 | Pipe |  | B1 Configuration | Rectangular | 1 | 0
Pipe - (138) | A16 | POWER | 23.394 | 23.394 | 0% | Structure - (51) (1) | Structure - (412) | 441268.875 | 1823141.4156 | 441268.875 | 1823182.7238 | Basic | No | 1100.000mm | 2675.000mm | 0.000mm | <None> |  |  | 0 | 0 | <None> | 0 | 0 | 0 | 0 | 41.3082 | 41.3082 | 38.3332 | 38.3332 | 0° 0' 0.000" | 0° 0' 0.000" | Start to End | Start to End | Straight |  | 0 | 0 | 0 | 0 | 0 | 0 | 2 | Pipe |  | A16 Configuration | Rectangular | 1 | 0
Pipe - (140) | D1 | POWER | 22.501 | 22.501 | 0% | Structure - (196) | Structure - (439) | 441257.2249 | 1822822.4226 | 441247.5749 | 1822822.4276 | Basic | No | 1400.000mm | 700.000mm | 0.000mm | <None> |  |  | 0 | 0 | <None> | 0 | 0 | 0 | 0 | 10.2 | 10.2 | 8 | 8 | 270° 1' 48.339" | 270° 1' 48.339" | Start to End | Start to End | Straight |  | 0 | 0 | 0 | 0 | 0 | 0 | 2 | Pipe |  | D1 Configuration | Rectangular | 1 | 0
Pipe - (142) | B1 | POWER | 25.767 | 25.487 | 0.29% | Structure - (150) | Structure - (151) | 441003.6749 | 1822985.183 | 441003.6749 | 1822889.7011 | Basic | No | 850.000mm | 945.000mm | 0.000mm | <None> |  |  | 0 | 0 | <None> | 0 | 0 | 0 | 0 | 94.457 | 94.4574 | 92.2569 | 92.2573 | 180° 0' 0.000" | 180° 0' 0.000" | Start to End | Start to End | Straight |  | 0 | 0 | 0 | 0 | 0 | 0 | 2 | Pipe |  | B1 Configuration | Rectangular | 1 | 0
Pipe - (143) | B1 | POWER | 24.83 | 24.83 | 0% | Structure - (151) | Structure - (152) | 441003.6749 | 1822889.7011 | 441015.5749 | 1822889.7011 | Basic | No | 850.000mm | 945.000mm | 0.000mm | <None> |  |  | 0 | 0 | <None> | 0 | 0 | 0 | 0 | 13 | 13 | 10.8 | 10.8 | 90° 0' 0.000" | 90° 0' 0.000" | Start to End | Start to End | Straight |  | 0 | 0 | 0 | 0 | 0 | 0 | 2 | Pipe |  | B1 Configuration | Rectangular | 1 | 0
Pipe - (144) | B1 | POWER | 25.487 | 25.657 | -0.3% | Structure - (152) | Structure - (153) | 441015.5749 | 1822889.7011 | 441015.5749 | 1822946.4976 | Basic | No | 850.000mm | 945.000mm | 0.000mm | <None> |  |  | 0 | 0 | <None> | 0 | 0 | 0 | 0 | 56.3215 | 56.3217 | 53.9715 | 53.9717 | 0° 0' 0.000" | 0° 0' 0.000" | Start to End | Start to End | Straight |  | 0 | 0 | 0 | 0 | 0 | 0 | 2 | Pipe |  | B1 Configuration | Rectangular | 1 | 0
Pipe - (145) | B1 | POWER | 25.657 | 25.707 | -0.13% | Structure - (153) | Structure - (154) | 441015.5749 | 1822946.4976 | 441015.5749 | 1822985.183 | Basic | No | 850.000mm | 945.000mm | 0.000mm | <None> |  |  | 0 | 0 | <None> | 0 | 0 | 0 | 0 | 37.3604 | 37.3604 | 34.2354 | 34.2354 | 0° 0' 0.000" | 0° 0' 0.000" | Start to End | Start to End | Straight |  | 0 | 0 | 0 | 0 | 0 | 0 | 2 | Pipe |  | B1 Configuration | Rectangular | 1 | 0
Pipe - (146) | B1 | POWER | 24.684 | 24.684 | 0% | Structure - (154) | Structure - (155) | 441015.5749 | 1822985.183 | 441049.3769 | 1822985.183 | Basic | No | 850.000mm | 945.000mm | 0.000mm | <None> |  |  | 0 | 0 | <None> | 0 | 0 | 0 | 0 | 33.261 | 33.261 | 30.902 | 30.902 | 90° 0' 0.000" | 90° 0' 0.000" | Start to End | Start to End | Straight |  | 0 | 0 | 0 | 0 | 0 | 0 | 2 | Pipe |  | B1 Configuration | Rectangular | 1 | 0
Pipe - (147) | B1 | POWER | 24.684 | 25.545 | -3.36% | Structure - (155) | Structure - (156) | 441049.3769 | 1822985.183 | 441074.9749 | 1822985.183 | Basic | No | 850.000mm | 945.000mm | 0.000mm | <None> |  |  | 0 | 0 | <None> | 0 | 0 | 0 | 0 | 25.048 | 25.0628 | 22.698 | 22.7109 | 90° 0' 0.000" | 90° 0' 0.000" | Start to End | Start to End | Straight |  | 0 | 0 | 0 | 0 | 0 | 0 | 2 | Pipe |  | B1 Configuration | Rectangular | 0 | 0
Pipe - (148) | B1 | POWER | 25.545 | 25.468 | 0.15% | Structure - (156) | Structure - (157) | 441074.9749 | 1822985.183 | 441074.9749 | 1822934.3856 | Basic | No | 850.000mm | 945.000mm | 0.000mm | <None> |  |  | 0 | 0 | <None> | 0 | 0 | 0 | 0 | 49.7738 | 49.7739 | 47.5738 | 47.5739 | 180° 0' 0.000" | 180° 0' 0.000" | Start to End | Start to End | Straight |  | 0 | 0 | 0 | 0 | 0 | 0 | 2 | Pipe |  | B1 Configuration | Rectangular | 1 | 0
Pipe - (149) | B1 | POWER | 24.924 | 24.924 | 0% | Structure - (157) | Structure - (158) | 441074.9749 | 1822934.3856 | 441086.8749 | 1822934.3807 | Basic | No | 850.000mm | 945.000mm | 0.000mm | <None> |  |  | 0 | 0 | <None> | 0 | 0 | 0 | 0 | 13 | 13 | 10.7999 | 10.7999 | 90° 1' 24.786" | 90° 1' 24.786" | Start to End | Start to End | Straight |  | 0 | 0 | 0 | 0 | 0 | 0 | 2 | Pipe |  | B1 Configuration | Rectangular | 1 | 0
Pipe - (150) | B1 | POWER | 25.468 | 25.516 | -0.09% | Structure - (158) | Structure - (159) | 441086.8749 | 1822934.3807 | 441086.8807 | 1822985.183 | Basic | No | 850.000mm | 945.000mm | 0.000mm | <None> |  |  | 0 | 0 | <None> | 0 | 0 | 0 | 0 | 49.7788 | 49.7789 | 47.5788 | 47.5789 | 0° 0' 23.390" | 0° 0' 23.390" | Start to End | Start to End | Straight |  | 0 | 0 | 0 | 0 | 0 | 0 | 2 | Pipe |  | B1 Configuration | Rectangular | 1 | 0
Pipe - (151) | B1 | POWER | 25.516 | 25.257 | 0.31% | Structure - (159) | Structure - (13591) | 441086.8807 | 1822985.183 | 441170.5749 | 1822985.183 | Basic | No | 850.000mm | 945.000mm | 0.000mm | <None> |  |  | 0 | 0 | <None> | 0 | 0 | 0 | 0 | 82.5999 | 82.6003 | 80.3998 | 80.4002 | 90° 0' 0.000" | 90° 0' 0.000" | Start to End | Start to End | Straight |  | 0 | 0 | 0 | 0 | 0 | 0 | 2 | Pipe |  | B1 Configuration | Rectangular | 1 | 0
Pipe - (152) | B1 | POWER | 25.257 | 24.829 | 0.69% | Structure - (13591) | Structure - (164) | 441170.5749 | 1822985.183 | 441170.5749 | 1822922.8528 | Basic | No | 850.000mm | 945.000mm | 0.000mm | <None> |  |  | 0 | 0 | <None> | 0 | 0 | 0 | 0 | 61.7802 | 61.7817 | 59.4302 | 59.4316 | 180° 0' 0.000" | 180° 0' 0.000" | Start to End | Start to End | Straight |  | 0 | 0 | 0 | 0 | 0 | 0 | 2 | Pipe |  | B1 Configuration | Rectangular | 1 | 0
Pipe - (153) | B1 | POWER | 24.829 | 21.905 | 6.4% | Structure - (164) | Structure - (13428) | 441170.5749 | 1822922.8528 | 441170.5749 | 1822877.1335 | Basic | No | 850.000mm | 945.000mm | 0.000mm | <None> |  |  | 0 | 0 | <None> | 0 | 0 | 0 | 0 | 45.3358 | 45.43 | 42.9858 | 43.0736 | 180° 0' 0.000" | 180° 0' 0.000" | Start to End | Start to End | Straight |  | 0 | 0 | 0 | 0 | 0 | 0 | 2 | Pipe |  | B1 Configuration | Rectangular | 0 | 0
Pipe - (153) (1) | B1 | POWER | 21.905 | 21.905 | 0% | Structure - (13428) | Structure - (107) | 441170.5749 | 1822877.1335 | 441170.5749 | 1822863.667 | Basic | No | 850.000mm | 945.000mm | 0.000mm | <None> |  |  | 0 | 0 | <None> | 0 | 0 | 0 | 0 | 14.4105 | 14.4105 | 12.2 | 12.2 | 180° 0' 0.000" | 180° 0' 0.000" | Start to End | Start to End | Straight |  | 0 | 0 | 0 | 0 | 0 | 0 | 2 | Pipe |  | B1 Configuration | Rectangular | 1 | 0
Pipe - (154) | B1 | POWER | 25.928 | 25.921 | 0.06% | <None> | Structure - (167) | 441003.6749 | 1823137.4816 | 441015.5749 | 1823137.4816 | Basic | No | 850.000mm | 945.000mm | 0.000mm | <None> |  |  | 0 | 0 | <None> | 0 | 0 | 0 | 0 | 12.45 | 12.45 | 11.35 | 11.35 | 90° 0' 0.000" | 90° 0' 0.000" | Start to End | Start to End | Straight |  | 0 | 0 | 0 | 0 | 0 | 0 | 2 | Pipe |  | B1 Configuration | Rectangular | 2 | 0
Pipe - (155) | B1 | POWER | 26.23 | 25.921 | 0.3% | Structure - (167) | Structure - (168) | 441015.5749 | 1823137.4816 | 441015.5749 | 1823034.5683 | Basic | No | 850.000mm | 945.000mm | 0.000mm | <None> |  |  | 0 | 0 | <None> | 0 | 0 | 0 | 0 | 102.9133 | 102.9138 | 100.5633 | 100.5638 | 180° 0' 0.000" | 180° 0' 0.000" | Start to End | Start to End | Straight |  | 0 | 0 | 0 | 0 | 0 | 0 | 2 | Pipe |  | B1 Configuration | Rectangular | 1 | 0
Pipe - (156) | B1 | POWER | 25.921 | 25.744 | 0.49% | Structure - (168) | Structure - (169) | 441015.5749 | 1823034.5683 | 441015.5749 | 1822998.483 | Basic | No | 850.000mm | 945.000mm | 0.000mm | <None> |  |  | 0 | 0 | <None> | 0 | 0 | 0 | 0 | 35.5353 | 35.5358 | 33.1853 | 33.1857 | 180° 0' 0.000" | 180° 0' 0.000" | Start to End | Start to End | Straight |  | 0 | 0 | 0 | 0 | 0 | 0 | 2 | Pipe |  | B1 Configuration | Rectangular | 1 | 0
Pipe - (157) | B1 | POWER | 25.744 | 25.567 | 0.3% | Structure - (169) | Structure - (170) | 441015.5749 | 1822998.483 | 441074.9749 | 1822998.483 | Basic | No | 850.000mm | 945.000mm | 0.000mm | <None> |  |  | 0 | 0 | <None> | 0 | 0 | 0 | 0 | 58.3 | 58.3003 | 56.1 | 56.1002 | 90° 0' 0.000" | 90° 0' 0.000" | Start to End | Start to End | Straight |  | 0 | 0 | 0 | 0 | 0 | 0 | 2 | Pipe |  | B1 Configuration | Rectangular | 1 | 0
Pipe - (158) | B1 | POWER | 25.567 | 25.71 | -0.25% | Structure - (170) | Structure - (171) | 441074.9749 | 1822998.483 | 441074.9749 | 1823055.5802 | Basic | No | 850.000mm | 945.000mm | 0.000mm | <None> |  |  | 0 | 0 | <None> | 0 | 0 | 0 | 0 | 56.5472 | 56.5474 | 54.1972 | 54.1974 | 0° 0' 0.000" | 0° 0' 0.000" | Start to End | Start to End | Straight |  | 0 | 0 | 0 | 0 | 0 | 0 | 2 | Pipe |  | B1 Configuration | Rectangular | 1 | 0
Pipe - (159) | B1 | POWER | 25.71 | 25.897 | -0.2% | Structure - (171) | Structure - (172) | 441074.9749 | 1823055.5802 | 441074.9749 | 1823148.7956 | Basic | No | 850.000mm | 945.000mm | 0.000mm | <None> |  |  | 0 | 0 | <None> | 0 | 0 | 0 | 0 | 93.2154 | 93.2155 | 90.7154 | 90.7155 | 0° 0' 0.000" | 0° 0' 0.000" | Start to End | Start to End | Straight |  | 0 | 0 | 0 | 0 | 0 | 0 | 2 | Pipe |  | B1 Configuration | Rectangular | 1 | 0
Pipe - (169) | B1 | POWER | 25.594 | 25.594 | 0% | Structure - (172) | Structure - (184) | 441074.9749 | 1823148.7956 | 441086.8749 | 1823148.5586 | Basic | No | 850.000mm | 945.000mm | 0.000mm | <None> |  |  | 0 | 0 | <None> | 0 | 0 | 0 | 0 | 13.0147 | 13.0147 | 10.8021 | 10.8021 | 91° 8' 27.410" | 91° 8' 27.410" | Start to End | Start to End | Straight |  | 0 | 0 | 0 | 0 | 0 | 0 | 2 | Pipe |  | B1 Configuration | Rectangular | 1 | 0
Pipe - (170) | B1 | POWER | 25.896 | 25.81 | 0.2% | Structure - (184) | Structure - (185) | 441086.8749 | 1823148.5586 | 441086.8749 | 1823105.5698 | Basic | No | 850.000mm | 945.000mm | 0.000mm | <None> |  |  | 0 | 0 | <None> | 0 | 0 | 0 | 0 | 42.6072 | 42.6072 | 40.2572 | 40.2572 | 180° 0' 0.000" | 180° 0' 0.000" | Start to End | Start to End | Straight |  | 0 | 0 | 0 | 0 | 0 | 0 | 2 | Pipe |  | B1 Configuration | Rectangular | 1 | 0
Pipe - (171) | B1 | POWER | 25.81 | 25.642 | 0.2% | Structure - (185) | Structure - (186) | 441086.8749 | 1823105.5698 | 441086.8749 | 1823021.5061 | Basic | No | 850.000mm | 945.000mm | 0.000mm | <None> |  |  | 0 | 0 | <None> | 0 | 0 | 0 | 0 | 84.0637 | 84.0639 | 81.5637 | 81.5639 | 180° 0' 0.000" | 180° 0' 0.000" | Start to End | Start to End | Straight |  | 0 | 0 | 0 | 0 | 0 | 0 | 2 | Pipe |  | B1 Configuration | Rectangular | 1 | 0
Pipe - (172) | B1 | POWER | 25.642 | 25.524 | 0.51% | Structure - (186) | Structure - (187) | 441086.8749 | 1823021.5061 | 441086.8749 | 1822998.483 | Basic | No | 850.000mm | 945.000mm | 0.000mm | <None> |  |  | 0 | 0 | <None> | 0 | 0 | 0 | 0 | 22.4731 | 22.4734 | 20.1231 | 20.1233 | 180° 0' 0.000" | 180° 0' 0.000" | Start to End | Start to End | Straight |  | 0 | 0 | 0 | 0 | 0 | 0 | 2 | Pipe |  | B1 Configuration | Rectangular | 1 | 0
Pipe - (173) | B1 | POWER | 25.524 | 25.278 | 0.29% | Structure - (187) | Structure - (188) | 441086.8749 | 1822998.483 | 441170.5749 | 1822998.483 | Basic | No | 850.000mm | 945.000mm | 0.000mm | <None> |  |  | 0 | 0 | <None> | 0 | 0 | 0 | 0 | 82.6 | 82.6004 | 80.4 | 80.4003 | 90° 0' 0.000" | 90° 0' 0.000" | Start to End | Start to End | Straight |  | 0 | 0 | 0 | 0 | 0 | 0 | 2 | Pipe |  | B1 Configuration | Rectangular | 1 | 0
Pipe - (174) | B1 | POWER | 25.278 | 25.512 | -1.01% | Structure - (188) | Structure - (189) | 441170.5749 | 1822998.483 | 441170.5749 | 1823021.5768 | Basic | No | 850.000mm | 945.000mm | 0.000mm | <None> |  |  | 0 | 0 | <None> | 0 | 0 | 0 | 0 | 22.5438 | 22.5451 | 20.1938 | 20.1949 | 0° 0' 0.000" | 0° 0' 0.000" | Start to End | Start to End | Straight |  | 0 | 0 | 0 | 0 | 0 | 0 | 2 | Pipe |  | B1 Configuration | Rectangular | 0 | 0
Pipe - (175) | B1 | POWER | 25.512 | 25.878 | -0.44% | Structure - (189) | Structure - (190) | 441170.5749 | 1823021.5768 | 441170.5749 | 1823104.6064 | Basic | No | 850.000mm | 945.000mm | 0.000mm | <None> |  |  | 0 | 0 | <None> | 0 | 0 | 0 | 0 | 83.0295 | 83.0303 | 80.5295 | 80.5303 | 0° 0' 0.000" | 0° 0' 0.000" | Start to End | Start to End | Straight |  | 0 | 0 | 0 | 0 | 0 | 0 | 2 | Pipe |  | B1 Configuration | Rectangular | 1 | 0
Pipe - (176) | B1 | POWER | 25.878 | 25.807 | 0.16% | Structure - (190) | Structure - (191) | 441170.5749 | 1823104.6064 | 441170.5749 | 1823149.8196 | Basic | No | 850.000mm | 945.000mm | 0.000mm | <None> |  |  | 0 | 0 | <None> | 0 | 0 | 0 | 0 | 44.7382 | 44.7382 | 42.3882 | 42.3882 | 359° 59' 60.000" | 359° 59' 60.000" | Start to End | Start to End | Straight |  | 0 | 0 | 0 | 0 | 0 | 0 | 2 | Pipe |  | B1 Configuration | Rectangular | 1 | 0
Pipe - (177) | B1 | POWER | 25.38 | 25.38 | 0% | Structure - (191) | <None> | 441170.5749 | 1823149.8196 | 441183.8749 | 1823149.8196 | Basic | No | 850.000mm | 945.000mm | 0.000mm | <None> |  |  | 0 | 0 | <None> | 0 | 0 | 0 | 0 | 13.8581 | 13.8581 | 12.75 | 12.75 | 90° 0' 0.000" | 90° 0' 0.000" | Start to End | Start to End | Straight |  | 0 | 0 | 0 | 0 | 0 | 0 | 2 | Pipe |  | B1 Configuration | Rectangular | 2 | 0
Pipe - (180) | B2 | POWER | 25.587 | 25.593 | -0.03% | Structure - (172) | Structure - (115) | 441074.9749 | 1823148.7956 | 441074.9749 | 1823169.4086 | Basic | No | 850.000mm | 1255.000mm | 0.000mm | <None> |  |  | 0 | 0 | <None> | 0 | 0 | 0 | 0 | 20.0705 | 20.0705 | 17.713 | 17.713 | 0° 0' 0.000" | 0° 0' 0.000" | Start to End | Start to End | Straight |  | 0 | 0 | 0 | 0 | 0 | 0 | 2 | Pipe |  | B2 Configuration | Rectangular | 1 | 0
Pipe - (181) | A9 | POWER | 25.394 | 25.358 | 0.27% | Structure - (97) | Structure - (130) | 440835.0749 | 1822985.183 | 440848.3749 | 1822985.183 | Basic | No | 1100.000mm | 1435.000mm | 0.000mm | <None> |  |  | 0 | 0 | <None> | 0 | 0 | 0 | 0 | 14.4313 | 14.4313 | 12.2 | 12.2 | 90° 0' 0.000" | 90° 0' 0.000" | Start to End | Start to End | Straight |  | 0 | 0 | 0 | 0 | 0 | 0 | 2 | Pipe |  | A9 Configuration | Rectangular | 1 | 0
Pipe - (183) | A9 | POWER | 24.194 | 24.194 | 0% | Structure - (150) | Structure - (154) | 441003.6749 | 1822985.183 | 441015.5749 | 1822985.183 | Basic | No | 1100.000mm | 1435.000mm | 0.000mm | <None> |  |  | 0 | 0 | <None> | 0 | 0 | 0 | 0 | 13.1728 | 13.1728 | 10.8 | 10.8 | 90° 0' 0.000" | 90° 0' 0.000" | Start to End | Start to End | Straight |  | 0 | 0 | 0 | 0 | 0 | 0 | 2 | Pipe |  | A9 Configuration | Rectangular | 1 | 0
Pipe - (184) | D2 | POWER | 27.752 | 23.875 | 3.14% | Structure - (13589) | Structure - (119) (1) | 441257.2249 | 1823431.2166 | 441257.2248 | 1823307.5378 | Basic | No | 1400.000mm | 1125.000mm | 0.000mm | <None> |  |  | 0 | 0 | <None> | 0 | 0 | 0 | 0 | 123.6788 | 123.7396 | 121.4788 | 121.5385 | 180° 0' 0.167" | 180° 0' 0.167" | Start to End | Start to End | Straight |  | 0 | 0 | 0 | 0 | 0 | 0 | 2 | Pipe |  | D2 Configuration | Rectangular | 0 | 0
Pipe - (184) (1) | D2 | POWER | 23.875 | 23.369 | 0.45% | Structure - (119) (1) | Structure - (194) | 441257.2248 | 1823307.5378 | 441257.2247 | 1823195.0152 | Basic | No | 1400.000mm | 1125.000mm | 0.000mm | <None> |  |  | 0 | 0 | <None> | 0 | 0 | 0 | 0 | 112.5225 | 112.5237 | 110.3225 | 110.3237 | 180° 0' 0.255" | 180° 0' 0.255" | Start to End | Start to End | Straight |  | 0 | 0 | 0 | 0 | 0 | 0 | 2 | Pipe |  | D2 Configuration | Rectangular | 1 | 0
Pipe - (185) (1) | D1 | POWER | 23.794 | 24.02 | -0.42% | Structure - (194) | <None> | 441257.2247 | 1823195.0152 | 441257.2249 | 1823141.4156 | Basic | No | 1400.000mm | 700.000mm | 0.000mm | <None> |  |  | 0 | 0 | <None> | 0 | 0 | 0 | 0 | 53.5997 | 53.6001 | 52.4997 | 52.5001 | 179° 59' 59.080" | 179° 59' 59.080" | Start to End | Start to End | Straight |  | 0 | 0 | 0 | 0 | 0 | 0 | 2 | Pipe |  | D1 Configuration | Rectangular | 2 | 0
Pipe - (186) | D1 | POWER | 24.02 | 24.454 | -0.37% | <None> | Structure - (122) (1) | 441257.2249 | 1823141.4156 | 441257.2249 | 1823023.722 | Basic | No | 1400.000mm | 700.000mm | 0.000mm | <None> |  |  | 0 | 0 | <None> | 0 | 0 | 0 | 0 | 117.6936 | 117.6944 | 116.5936 | 116.5943 | 179° 59' 60.000" | 179° 59' 60.000" | Start to End | Start to End | Straight |  | 0 | 0 | 0 | 0 | 0 | 0 | 2 | Pipe |  | D1 Configuration | Rectangular | 2 | 0
Pipe - (186) (1) | D1 | POWER | 24.525 | 24.596 | -0.07% | Structure - (121) (1) | Structure - (196) | 441257.2249 | 1822923.722 | 441257.2249 | 1822822.4226 | Basic | No | 1400.000mm | 700.000mm | 0.000mm | <None> |  |  | 0 | 0 | <None> | 0 | 0 | 0 | 0 | 101.2995 | 101.2995 | 99.0994 | 99.0995 | 180° 0' 0.000" | 180° 0' 0.000" | Start to End | Start to End | Straight |  | 0 | 0 | 0 | 0 | 0 | 0 | 2 | Pipe |  | D1 Configuration | Rectangular | 1 | 0
Pipe - (186) (2) | D1 | POWER | 24.454 | 24.525 | -0.07% | Structure - (122) (1) | Structure - (121) (1) | 441257.2249 | 1823023.722 | 441257.2249 | 1822923.722 | Basic | No | 1400.000mm | 700.000mm | 0.000mm | <None> |  |  | 0 | 0 | <None> | 0 | 0 | 0 | 0 | 100 | 100.0001 | 97.8 | 97.8 | 180° 0' 0.000" | 180° 0' 0.000" | Start to End | Start to End | Straight |  | 0 | 0 | 0 | 0 | 0 | 0 | 2 | Pipe |  | D1 Configuration | Rectangular | 1 | 0
Pipe - (190) | A10 | POWER | 25.011 | 23.072 | 5.52% | <None> | <None> | 441246.6288 | 1823215.4805 | 441221.7506 | 1823190.7086 | Basic | No | 1100.000mm | 1435.000mm | 0.000mm | <None> |  |  | 0 | 0 | <None> | 0 | 0 | 0 | 0 | 35.108 | 35.1615 | 35.108 | 35.1615 | 225° 7' 21.319" | 225° 7' 21.319" | Start to End | Start to End | Straight |  | 0 | 0 | 0 | 0 | 0 | 0 | 2 | Pipe |  | A10 Configuration | Rectangular | 2 | 0
Pipe - (191) | A10 | POWER | 24.754 | 24.754 | 0% | <None> | Structure - (201) | 441246.6288 | 1823215.4805 | 441268.8749 | 1823215.4805 | Basic | No | 1100.000mm | 1435.000mm | 0.000mm | <None> |  |  | 0 | 0 | <None> | 0 | 0 | 0 | 0 | 22.7961 | 22.7961 | 21.6961 | 21.6961 | 90° 0' 0.000" | 90° 0' 0.000" | Start to End | Start to End | Straight |  | 0 | 0 | 0 | 0 | 0 | 0 | 2 | Pipe |  | A10 Configuration | Rectangular | 2 | 0
Pipe - (193) | A8 | POWER | 25.429 | 25.429 | 0% | <None> | <None> | 441183.8749 | 1823323.3059 | 441171.9749 | 1823323.307 | Basic | No | 850.000mm | 1435.000mm | 0.000mm | <None> |  |  | 0 | 0 | <None> | 0 | 0 | 0 | 0 | 11.9 | 11.9 | 11.9 | 11.9 | 270° 0' 18.134" | 270° 0' 18.134" | Start to End | Start to End | Straight |  | 0 | 0 | 0 | 0 | 0 | 0 | 2 | Pipe |  | A8 Configuration | Rectangular | 3 | 0
Pipe - (196) | A9 | POWER | 23.072 | 23.072 | 0% | <None> | Structure - (203) | 441221.7506 | 1823190.7086 | 441221.7271 | 1823169.4086 | Basic | No | 1100.000mm | 1435.000mm | 0.000mm | <None> |  |  | 0 | 0 | <None> | 0 | 0 | 0 | 0 | 21.8538 | 21.8538 | 20.7518 | 20.7518 | 180° 3' 48.003" | 180° 3' 48.003" | Start to End | Start to End | Straight |  | 0 | 0 | 0 | 0 | 0 | 0 | 2 | Pipe |  | A9 Configuration | Rectangular | 2 | 0
Pipe - (197) | A9 | POWER | 25.041 | 25.198 | -0.41% | Structure - (203) | Structure - (114) | 441221.7271 | 1823169.4086 | 441183.8749 | 1823169.4086 | Basic | No | 1100.000mm | 1435.000mm | 0.000mm | <None> |  |  | 0 | 0 | <None> | 0 | 0 | 0 | 0 | 37.0027 | 37.003 | 34.8033 | 34.8036 | 270° 0' 0.000" | 270° 0' 0.000" | Start to End | Start to End | Straight |  | 0 | 0 | 0 | 0 | 0 | 0 | 2 | Pipe |  | A9 Configuration | Rectangular | 1 | 0
Pipe - (198) | B1 | POWER | 26.685 | 26.685 | 0% | Structure - (437) | Structure - (438) | 440796.0858 | 1823169.4086 | 440795.9791 | 1823190.7086 | Basic | No | 850.000mm | 945.000mm | 0.000mm | <None> |  |  | 0 | 0 | <None> | 0 | 0 | 0 | 0 | 22.4018 | 22.4018 | 20.2016 | 20.2016 | 359° 42' 46.574" | 359° 42' 46.574" | Start to End | Start to End | Straight |  | 0 | 0 | 0 | 0 | 0 | 0 | 2 | Pipe |  | B1 Configuration | Rectangular | 1 | 0
Pipe - (201) | A9 | POWER | 24.406 | 24.406 | 0% | Structure - (131) | Structure - (144) | 440932.0749 | 1822985.183 | 440943.9749 | 1822985.183 | Basic | No | 1100.000mm | 1435.000mm | 0.000mm | <None> |  |  | 0 | 0 | <None> | 0 | 0 | 0 | 0 | 13.405 | 13.405 | 10.7985 | 10.7985 | 90° 0' 0.000" | 90° 0' 0.000" | Start to End | Start to End | Straight |  | 0 | 0 | 0 | 0 | 0 | 0 | 2 | Pipe |  | A9 Configuration | Rectangular | 1 | 0