## Z1A B11 PIPE
Pipe Name | Description | Pipe Style | Start Invert | End Invert | Slope | Start Structure | End Structure | Start Easting | Start Northing | End Easting | End Northing | Rule Set Style | Override Rule Set | Inner Width | Inner Height | Wall Thickness | Reference Alignment | Start Station | End Station | Start Offset | End Offset | Reference Surface | Minimum Cover | Maximum Cover | Start Cover | End Cover | 2D Length (Center to Center) | 3D Length (Center to Center) | 2D Length (To Inside Edge) | 3D Length (To Inside Edge) | Start Direction | End Direction | Flow Direction | Pipe Flow Direction Method | Path Type | Path Radius | Hydraulic Grade Line Up | Hydraulic Grade Line Down | Energy Grade Line Up | Energy Grade Line Down | Flow Rate | Junction Loss | Return Period | Part Type | Part Description | Part Size Name | Shape | Rule Violations | Property Sets
1677 | <None> | REUSE | 35.234 | 35.24 | -0.09% | <None> | <None> | 439455.6746 | 1823721.1865 | 439462.7746 | 1823721.1865 | Basic | No | 150.000mm | 150.000mm | 10.000mm | <None> |  |  | 0 | 0 | <None> | 0 | 0 | 0 | 0 | 7.1 | 7.1 | 7.1 | 7.1 | 90° 0' 0.000" | 90° 0' 0.000" | Start to End | Start to End | Straight |  | 0 | 0 | 0 | 0 | 0 | 0 | 2 | Pipe | REUSE HDPE | 150.0 mm Corrugated HDPE Pipe | Circular | 3 | 0
1679 | <None> | REUSE | 35.299 | 35.267 | 0.45% | <None> | <None> | 439414.5245 | 1823721.1865 | 439421.6245 | 1823721.1865 | Basic | No | 150.000mm | 150.000mm | 10.000mm | <None> |  |  | 0 | 0 | <None> | 0 | 0 | 0 | 0 | 7.1 | 7.1001 | 7.1 | 7.1001 | 90° 0' 0.000" | 90° 0' 0.000" | Start to End | Start to End | Straight |  | 0 | 0 | 0 | 0 | 0 | 0 | 2 | Pipe | REUSE HDPE | 150.0 mm Corrugated HDPE Pipe | Circular | 3 | 0
1680 | <None> | REUSE | 35.379 | 35.468 | -1.25% | <None> | <None> | 439513.274 | 1823721.1865 | 439520.374 | 1823721.1865 | Basic | No | 150.000mm | 150.000mm | 10.000mm | <None> |  |  | 0 | 0 | <None> | 0 | 0 | 0 | 0 | 7.1 | 7.1006 | 7.1 | 7.1006 | 90° 0' 0.000" | 90° 0' 0.000" | Start to End | Start to End | Straight |  | 0 | 0 | 0 | 0 | 0 | 0 | 2 | Pipe | REUSE HDPE | 150.0 mm Corrugated HDPE Pipe | Circular | 2 | 0
1681 | <None> | REUSE | 36.084 | 35.802 | 3.97% | <None> | <None> | 439577.9741 | 1823729.2865 | 439570.8741 | 1823729.2865 | Basic | No | 100.000mm | 100.000mm | 5.000mm | <None> |  |  | 0 | 0 | <None> | 0 | 0 | 0 | 0 | 7.1 | 7.1056 | 7.1 | 7.1056 | 270° 0' 0.000" | 270° 0' 0.000" | Start to End | Start to End | Straight |  | 0 | 0 | 0 | 0 | 0 | 0 | 2 | Pipe | REUSE HDPE | 100.0 mm Corrugated HDPE Pipe | Circular | 2 | 0
1684 | <None> | REUSE | 34.381 | 34.467 | -3.73% | <None> | <None> | 439455.6746 | 1823591.8672 | 439458.0054 | 1823591.8672 | Basic | No | 42.100mm | 42.100mm | 3.950mm | <None> |  |  | 0 | 0 | <None> | 0 | 0 | 0 | 0 | 2.3308 | 2.3325 | 2.3308 | 2.3325 | 90° 0' 0.000" | 90° 0' 0.000" | Start to End | Start to End | Straight |  | 0 | 0 | 0 | 0 | 0 | 0 | 2 | Pipe | REUSE HDPE | 42.1 mm Corrugated HDPE Pipe | Circular | 2 | 0
1684 (2) | <None> | REUSE | 34.467 | 34.46 | 0.16% | <None> | <None> | 439458.0054 | 1823591.8672 | 439462.7746 | 1823591.8672 | Basic | No | 42.100mm | 42.100mm | 3.950mm | <None> |  |  | 0 | 0 | <None> | 0 | 0 | 0 | 0 | 4.7692 | 4.7692 | 4.7692 | 4.7692 | 90° 0' 0.000" | 90° 0' 0.000" | Start to End | Start to End | Straight |  | 0 | 0 | 0 | 0 | 0 | 0 | 2 | Pipe | REUSE HDPE | 42.1 mm Corrugated HDPE Pipe | Circular | 3 | 0
1687 | <None> | REUSE | 35.477 | 35.137 | 4.79% | <None> | <None> | 439520.374 | 1823729.2865 | 439513.274 | 1823729.2865 | Basic | No | 100.000mm | 100.000mm | 5.000mm | <None> |  |  | 0 | 0 | <None> | 0 | 0 | 0 | 0 | 7.1 | 7.1081 | 7.1 | 7.1081 | 270° 0' 0.000" | 270° 0' 0.000" | Start to End | Start to End | Straight |  | 0 | 0 | 0 | 0 | 0 | 0 | 2 | Pipe | REUSE HDPE | 100.0 mm Corrugated HDPE Pipe | Circular | 2 | 0
1692 | 100.0 mm Corrugated [...] | REUSE | 33.324 | 34.08 | -0.19% | <None> | <None> | 439196.84 | 1823493.7671 | 439603.8751 | 1823493.7671 | Basic | No | 100.000mm | 100.000mm | 5.000mm | <None> |  |  | 0 | 0 | <None> | 0 | 0 | 0 | 0 | 407.0351 | 407.0358 | 407.0351 | 407.0358 | 90° 0' 0.000" | 90° 0' 0.000" | Start to End | Start to End | Straight |  | 0 | 0 | 0 | 0 | 0 | 0 | 2 | Pipe | REUSE HDPE | 100.0 mm Corrugated HDPE Pipe | Circular | 4 | 0
1694 | 200.0 mm Corrugated [...] | REUSE | 33.222 | 32.967 | 0.61% | <None> | <None> | 439195.8816 | 1823493.7671 | 439166.2749 | 1823464.1604 | Basic | No | 200.000mm | 200.000mm | 10.000mm | <None> |  |  | 0 | 0 | <None> | 0 | 0 | 0 | 0 | 41.8703 | 41.871 | 41.8703 | 41.871 | 225° 0' 0.000" | 225° 0' 0.000" | Start to End | Start to End | Straight |  | 0 | 0 | 0 | 0 | 0 | 0 | 2 | Pipe | REUSE HDPE | 200.0 mm Corrugated HDPE Pipe | Circular | 3 | 0
1694(1) | 200.0 mm Corrugated [...] | REUSE | 33.219 | 33.222 | -0.36% | <None> | <None> | 439196.84 | 1823493.7671 | 439195.8816 | 1823493.7671 | Basic | No | 200.000mm | 200.000mm | 10.000mm | <None> |  |  | 0 | 0 | <None> | 0 | 0 | 0 | 0 | 0.9584 | 0.9584 | 0.9584 | 0.9584 | 270° 0' 0.000" | 270° 0' 0.000" | Start to End | Start to End | Straight |  | 0 | 0 | 0 | 0 | 0 | 0 | 2 | Pipe | REUSE HDPE | 200.0 mm Corrugated HDPE Pipe | Circular | 4 | 0
1694(2) | 200.0 mm Corrugated [...] | REUSE | 32.967 | 31.839 | 0.49% | <None> | <None> | 439166.2749 | 1823464.1604 | 439166.2749 | 1823235.2305 | Basic | No | 200.000mm | 200.000mm | 10.000mm | <None> |  |  | 0 | 0 | <None> | 0 | 0 | 0 | 0 | 228.9299 | 228.9326 | 228.9299 | 228.9326 | 180° 0' 0.000" | 180° 0' 0.000" | Start to End | Start to End | Straight |  | 0 | 0 | 0 | 0 | 0 | 0 | 2 | Pipe | REUSE HDPE | 200.0 mm Corrugated HDPE Pipe | Circular | 4 | 0
1695 | <None> | REUSE | 33.218 | 33.222 | -0.37% | <None> | <None> | 439196.84 | 1823509.8681 | 439195.8807 | 1823509.8683 | Basic | No | 200.000mm | 200.000mm | 10.000mm | <None> |  |  | 0 | 0 | <None> | 0 | 0 | 0 | 0 | 0.9593 | 0.9593 | 0.9593 | 0.9593 | 270° 0' 43.991" | 270° 0' 43.991" | Start to End | Start to End | Straight |  | 0 | 0 | 0 | 0 | 0 | 0 | 2 | Pipe | REUSE HDPE | 200.0 mm Corrugated HDPE Pipe | Circular | 4 | 0
1695 (1) | <None> | REUSE | 33.222 | 33.866 | -1.54% | <None> | <None> | 439195.8807 | 1823509.8681 | 439166.2848 | 1823539.464 | Basic | No | 200.000mm | 200.000mm | 10.000mm | <None> |  |  | 0 | 0 | <None> | 0 | 0 | 0 | 0 | 41.8549 | 41.8599 | 41.8549 | 41.8599 | 314° 59' 60.000" | 314° 59' 60.000" | Start to End | Start to End | Straight |  | 0 | 0 | 0 | 0 | 0 | 0 | 2 | Pipe | REUSE HDPE | 200.0 mm Corrugated HDPE Pipe | Circular | 2 | 0
1695 (2) | <None> | REUSE | 33.865 | 33.877 | -1.18% | <None> | <None> | 439166.2848 | 1823539.464 | 439166.2835 | 1823540.44 | Basic | No | 200.000mm | 200.000mm | 10.000mm | <None> |  |  | 0 | 0 | <None> | 0 | 0 | 0 | 0 | 0.976 | 0.9761 | 0.976 | 0.9761 | 359° 55' 42.612" | 359° 55' 42.612" | Start to End | Start to End | Straight |  | 0 | 0 | 0 | 0 | 0 | 0 | 2 | Pipe | REUSE HDPE | 200.0 mm Corrugated HDPE Pipe | Circular | 3 | 0
1695 (3) | <None> | REUSE | 33.877 | 35.081 | -0.95% | <None> | <None> | 439166.2835 | 1823540.44 | 439166.27 | 1823667.33 | Basic | No | 200.000mm | 200.000mm | 10.000mm | <None> |  |  | 0 | 0 | <None> | 0 | 0 | 0 | 0 | 126.89 | 126.8957 | 126.89 | 126.8957 | 359° 59' 38.021" | 359° 59' 38.021" | Start to End | Start to End | Straight |  | 0 | 0 | 0 | 0 | 0 | 0 | 2 | Pipe | REUSE HDPE | 200.0 mm Corrugated HDPE Pipe | Circular | 3 | 0
1695 (4) | <None> | REUSE | 35.081 | 35.147 | -0.72% | <None> | <None> | 439166.27 | 1823667.33 | 439166.27 | 1823676.41 | Basic | No | 200.000mm | 200.000mm | 10.000mm | <None> |  |  | 0 | 0 | <None> | 0 | 0 | 0 | 0 | 9.08 | 9.0802 | 9.08 | 9.0802 | 0° 0' 0.000" | 0° 0' 0.000" | Start to End | Start to End | Straight |  | 0 | 0 | 0 | 0 | 0 | 0 | 2 | Pipe | REUSE HDPE | 200.0 mm Corrugated HDPE Pipe | Circular | 3 | 0
1695 (5) | <None> | REUSE | 35.147 | 35.495 | -0.95% | <None> | <None> | 439166.27 | 1823676.41 | 439166.27 | 1823713.1865 | Basic | No | 200.000mm | 200.000mm | 10.000mm | <None> |  |  | 0 | 0 | <None> | 0 | 0 | 0 | 0 | 36.7765 | 36.7781 | 36.7765 | 36.7781 | 0° 0' 0.000" | 0° 0' 0.000" | Start to End | Start to End | Straight |  | 0 | 0 | 0 | 0 | 0 | 0 | 2 | Pipe | REUSE HDPE | 200.0 mm Corrugated HDPE Pipe | Circular | 3 | 0
1695 (5) (1) | <None> | REUSE | 35.495 | 35.738 | -4.31% | <None> | <None> | 439166.27 | 1823713.1865 | 439166.27 | 1823718.8143 | Basic | No | 200.000mm | 200.000mm | 10.000mm | <None> |  |  | 0 | 0 | <None> | 0 | 0 | 0 | 0 | 5.6278 | 5.6331 | 5.6278 | 5.6331 | 0° 0' 0.000" | 0° 0' 0.000" | Start to End | Start to End | Straight |  | 0 | 0 | 0 | 0 | 0 | 0 | 2 | Pipe | REUSE HDPE | 200.0 mm Corrugated HDPE Pipe | Circular | 2 | 0
1695 (5) (1) (1) | <None> | REUSE | 35.738 | 35.718 | 0.86% | <None> | <None> | 439166.27 | 1823718.8143 | 439166.27 | 1823721.1865 | Basic | No | 200.000mm | 200.000mm | 10.000mm | <None> |  |  | 0 | 0 | <None> | 0 | 0 | 0 | 0 | 2.3722 | 2.3722 | 2.3722 | 2.3722 | 0° 0' 0.000" | 0° 0' 0.000" | Start to End | Start to End | Straight |  | 0 | 0 | 0 | 0 | 0 | 0 | 2 | Pipe | REUSE HDPE | 200.0 mm Corrugated HDPE Pipe | Circular | 3 | 0
1696 | 100.0 mm Corrugated [...] | REUSE | 34.24 | 34.384 | -6.69% | <None> | <None> | 439611.9751 | 1823493.7671 | 439614.1251 | 1823493.7671 | Basic | No | 100.000mm | 100.000mm | 5.000mm | <None> |  |  | 0 | 0 | <None> | 0 | 0 | 0 | 0 | 2.15 | 2.1548 | 2.15 | 2.1548 | 90° 0' 0.000" | 90° 0' 0.000" | Start to End | Start to End | Straight |  | 0 | 0 | 0 | 0 | 0 | 0 | 2 | Pipe | REUSE HDPE | 100.0 mm Corrugated HDPE Pipe | Circular | 2 | 0
1696 (1) | 100.0 mm Corrugated [...] | REUSE | 34.384 | 34.204 | 1.71% | <None> | <None> | 439614.1251 | 1823493.7671 | 439624.5723 | 1823493.7671 | Basic | No | 100.000mm | 100.000mm | 5.000mm | <None> |  |  | 0 | 0 | <None> | 0 | 0 | 0 | 0 | 10.4472 | 10.4487 | 10.4472 | 10.4487 | 90° 0' 0.000" | 90° 0' 0.000" | Start to End | Start to End | Straight |  | 0 | 0 | 0 | 0 | 0 | 0 | 2 | Pipe | REUSE HDPE | 100.0 mm Corrugated HDPE Pipe | Circular | 2 | 0
1696 (1) (1) | 100.0 mm Corrugated [...] | REUSE | 34.204 | 35.95 | -0.8% | <None> | <None> | 439624.5723 | 1823493.7671 | 439841.7563 | 1823493.7671 | Basic | No | 100.000mm | 100.000mm | 5.000mm | <None> |  |  | 0 | 0 | <None> | 0 | 0 | 0 | 0 | 217.184 | 217.191 | 217.184 | 217.191 | 90° 0' 0.000" | 90° 0' 0.000" | Start to End | Start to End | Straight |  | 0 | 0 | 0 | 0 | 0 | 0 | 2 | Pipe | REUSE HDPE | 100.0 mm Corrugated HDPE Pipe | Circular | 4 | 0
1697 | <None> | REUSE | 33.719 | 33.744 | -1.09% | <None> | <None> | 439313.2744 | 1823509.8681 | 439315.5194 | 1823509.8681 | Basic | No | 150.000mm | 150.000mm | 10.000mm | <None> |  |  | 0 | 0 | <None> | 0 | 0 | 0 | 0 | 2.245 | 2.2451 | 2.245 | 2.2451 | 89° 59' 59.959" | 89° 59' 59.959" | Start to End | Start to End | Straight |  | 0 | 0 | 0 | 0 | 0 | 0 | 2 | Pipe | REUSE HDPE | 150.0 mm Corrugated HDPE Pipe | Circular | 2 | 0
1697 (1) | <None> | REUSE | 33.744 | 33.443 | 3.57% | <None> | <None> | 439315.5194 | 1823509.8681 | 439323.958 | 1823509.8681 | Basic | No | 150.000mm | 150.000mm | 10.000mm | <None> |  |  | 0 | 0 | <None> | 0 | 0 | 0 | 0 | 8.4386 | 8.444 | 8.4386 | 8.444 | 89° 59' 59.959" | 89° 59' 59.959" | Start to End | Start to End | Straight |  | 0 | 0 | 0 | 0 | 0 | 0 | 2 | Pipe | REUSE HDPE | 150.0 mm Corrugated HDPE Pipe | Circular | 2 | 0
1697 (1) (1) | <None> | REUSE | 33.443 | 33.91 | -0.26% | <None> | <None> | 439323.958 | 1823509.8681 | 439500.6748 | 1823509.8681 | Basic | No | 150.000mm | 150.000mm | 10.000mm | <None> |  |  | 0 | 0 | <None> | 0 | 0 | 0 | 0 | 176.7168 | 176.7174 | 176.7168 | 176.7174 | 89° 59' 59.959" | 89° 59' 59.959" | Start to End | Start to End | Straight |  | 0 | 0 | 0 | 0 | 0 | 0 | 2 | Pipe | REUSE HDPE | 150.0 mm Corrugated HDPE Pipe | Circular | 3 | 0
1697 (1) (1) (2) | <None> | REUSE | 33.96 | 33.96 | 0% | <None> | <None> | 439512.6748 | 1823509.8681 | 439513.4748 | 1823509.8681 | Basic | No | 150.000mm | 150.000mm | 10.000mm | <None> |  |  | 0 | 0 | <None> | 0 | 0 | 0 | 0 | 0.8 | 0.8 | 0.8 | 0.8 | 89° 59' 59.959" | 89° 59' 59.959" | Start to End | Start to End | Straight |  | 0 | 0 | 0 | 0 | 0 | 0 | 2 | Pipe | REUSE HDPE | 150.0 mm Corrugated HDPE Pipe | Circular | 4 | 0
1697 (1) (1) (3) | <None> | REUSE | 33.91 | 33.96 | -0.41% | <None> | <None> | 439500.6748 | 1823509.8681 | 439512.6748 | 1823509.8681 | Basic | No | 150.000mm | 150.000mm | 10.000mm | <None> |  |  | 0 | 0 | <None> | 0 | 0 | 0 | 0 | 12 | 12.0001 | 12 | 12.0001 | 89° 59' 59.959" | 89° 59' 59.959" | Start to End | Start to End | Straight |  | 0 | 0 | 0 | 0 | 0 | 0 | 2 | Pipe | REUSE HDPE | 150.0 mm Corrugated HDPE Pipe | Circular | 3 | 0
1700 | <None> | REUSE | 35.735 | 35.685 | 0.63% | <None> | <None> | 439166.27 | 1823729.2865 | 439166.27 | 1823737.249 | Basic | No | 200.000mm | 200.000mm | 10.000mm | <None> |  |  | 0 | 0 | <None> | 0 | 0 | 0 | 0 | 7.9625 | 7.9627 | 7.9625 | 7.9627 | 0° 0' 0.000" | 0° 0' 0.000" | Start to End | Start to End | Straight |  | 0 | 0 | 0 | 0 | 0 | 0 | 2 | Pipe | REUSE HDPE | 200.0 mm Corrugated HDPE Pipe | Circular | 3 | 0
1700 (1) | <None> | REUSE | 35.685 | 37.201 | -1.33% | <None> | <None> | 439166.27 | 1823737.249 | 439166.27 | 1823851.4263 | Basic | No | 200.000mm | 200.000mm | 10.000mm | <None> |  |  | 0 | 0 | <None> | 0 | 0 | 0 | 0 | 114.1773 | 114.1874 | 114.1773 | 114.1874 | 0° 0' 0.000" | 0° 0' 0.000" | Start to End | Start to End | Straight |  | 0 | 0 | 0 | 0 | 0 | 0 | 2 | Pipe | REUSE HDPE | 200.0 mm Corrugated HDPE Pipe | Circular | 2 | 0
1701 | 100.0 mm Corrugated [...] | REUSE | 35.087 | 34.81 | 2.66% | <None> | <None> | 439703.7746 | 1823509.8682 | 439714.2005 | 1823509.8682 | Basic | No | 100.000mm | 100.000mm | 5.000mm | <None> |  |  | 0 | 0 | <None> | 0 | 0 | 0 | 0 | 10.4259 | 10.4295 | 10.4259 | 10.4295 | 89° 59' 59.959" | 89° 59' 59.959" | Start to End | Start to End | Straight |  | 0 | 0 | 0 | 0 | 0 | 0 | 2 | Pipe | REUSE HDPE | 100.0 mm Corrugated HDPE Pipe | Circular | 2 | 0
1701 (1) | 100.0 mm Corrugated [...] | REUSE | 34.81 | 35.948 | -0.89% | <None> | <None> | 439714.2005 | 1823509.8682 | 439841.6053 | 1823509.8682 | Basic | No | 100.000mm | 100.000mm | 5.000mm | <None> |  |  | 0 | 0 | <None> | 0 | 0 | 0 | 0 | 127.4048 | 127.4099 | 127.4048 | 127.4099 | 89° 59' 59.959" | 89° 59' 59.959" | Start to End | Start to End | Straight |  | 0 | 0 | 0 | 0 | 0 | 0 | 2 | Pipe | REUSE HDPE | 100.0 mm Corrugated HDPE Pipe | Circular | 3 | 0
1702 | <None> | REUSE | 33.218 | 33.393 | -0.17% | <None> | <None> | 439196.84 | 1823509.8681 | 439297.1744 | 1823509.8681 | Basic | No | 200.000mm | 200.000mm | 10.000mm | <None> |  |  | 0 | 0 | <None> | 0 | 0 | 0 | 0 | 100.3344 | 100.3346 | 100.3344 | 100.3346 | 89° 59' 59.959" | 89° 59' 59.959" | Start to End | Start to End | Straight |  | 0 | 0 | 0 | 0 | 0 | 0 | 2 | Pipe | REUSE HDPE | 200.0 mm Corrugated HDPE Pipe | Circular | 3 | 0
1702 (1) | <None> | REUSE | 33.393 | 33.482 | -1.12% | <None> | <None> | 439297.1744 | 1823509.8681 | 439305.1744 | 1823509.8681 | Basic | No | 200.000mm | 200.000mm | 10.000mm | <None> |  |  | 0 | 0 | <None> | 0 | 0 | 0 | 0 | 8 | 8.0005 | 8 | 8.0005 | 89° 59' 59.959" | 89° 59' 59.959" | Start to End | Start to End | Straight |  | 0 | 0 | 0 | 0 | 0 | 0 | 2 | Pipe | REUSE HDPE | 200.0 mm Corrugated HDPE Pipe | Circular | 2 | 0
1703 | <None> | REUSE | 37.48 | 38.029 | -1.68% | <None> | <None> | 439166.27 | 1823858.5263 | 439166.27 | 1823891.22 | Basic | No | 100.000mm | 100.000mm | 5.000mm | <None> |  |  | 0 | 0 | <None> | 0 | 0 | 0 | 0 | 32.6937 | 32.6983 | 32.6937 | 32.6983 | 0° 0' 0.000" | 0° 0' 0.000" | Start to End | Start to End | Straight |  | 0 | 0 | 0 | 0 | 0 | 0 | 2 | Pipe | REUSE HDPE | 100.0 mm Corrugated HDPE Pipe | Circular | 2 | 0
1704 | 200.0 mm Corrugated [...] | REUSE | 33.218 | 33.219 | 0% | <None> | <None> | 439196.84 | 1823509.8681 | 439196.84 | 1823493.7671 | Basic | No | 200.000mm | 200.000mm | 10.000mm | <None> |  |  | 0 | 0 | <None> | 0 | 0 | 0 | 0 | 16.101 | 16.101 | 16.101 | 16.101 | 179° 59' 60.000" | 179° 59' 60.000" | Start to End | Start to End | Straight |  | 0 | 0 | 0 | 0 | 0 | 0 | 2 | Pipe | REUSE HDPE | 200.0 mm Corrugated HDPE Pipe | Circular | 3 | 0
1709 | <None> | REUSE | 33.96 | 33.977 | -0.21% | <None> | <None> | 439513.4748 | 1823509.8681 | 439521.5748 | 1823509.8681 | Basic | No | 150.000mm | 150.000mm | 10.000mm | <None> |  |  | 0 | 0 | <None> | 0 | 0 | 0 | 0 | 8.1 | 8.1 | 8.1 | 8.1 | 89° 59' 59.959" | 89° 59' 59.959" | Start to End | Start to End | Straight |  | 0 | 0 | 0 | 0 | 0 | 0 | 2 | Pipe | REUSE HDPE | 150.0 mm Corrugated HDPE Pipe | Circular | 3 | 0
1710 | <None> | REUSE | 33.507 | 33.719 | -2.62% | <None> | <None> | 439305.1744 | 1823509.8681 | 439313.2744 | 1823509.8681 | Basic | No | 150.000mm | 150.000mm | 10.000mm | <None> |  |  | 0 | 0 | <None> | 0 | 0 | 0 | 0 | 8.1 | 8.1028 | 8.1 | 8.1028 | 89° 59' 59.959" | 89° 59' 59.959" | Start to End | Start to End | Straight |  | 0 | 0 | 0 | 0 | 0 | 0 | 2 | Pipe | REUSE HDPE | 150.0 mm Corrugated HDPE Pipe | Circular | 2 | 0
1711 | <None> | REUSE | 35.718 | 35.735 | -0.21% | <None> | <None> | 439166.27 | 1823721.1865 | 439166.27 | 1823729.2865 | Basic | No | 200.000mm | 200.000mm | 10.000mm | <None> |  |  | 0 | 0 | <None> | 0 | 0 | 0 | 0 | 8.1 | 8.1 | 8.1 | 8.1 | 0° 0' 0.000" | 0° 0' 0.000" | Start to End | Start to End | Straight |  | 0 | 0 | 0 | 0 | 0 | 0 | 2 | Pipe | REUSE HDPE | 200.0 mm Corrugated HDPE Pipe | Circular | 3 | 0
1712 | <None> | REUSE | 37.201 | 37.43 | -3.22% | <None> | <None> | 439166.27 | 1823851.4263 | 439166.27 | 1823858.5263 | Basic | No | 200.000mm | 200.000mm | 10.000mm | <None> |  |  | 0 | 0 | <None> | 0 | 0 | 0 | 0 | 7.1 | 7.1037 | 7.1 | 7.1037 | 0° 0' 0.000" | 0° 0' 0.000" | Start to End | Start to End | Straight |  | 0 | 0 | 0 | 0 | 0 | 0 | 2 | Pipe | REUSE HDPE | 200.0 mm Corrugated HDPE Pipe | Circular | 2 | 0
1727 | <None> | REUSE | 33.561 | 33.607 | -0.43% | <None> | <None> | 439305.1744 | 1823509.8681 | 439305.1744 | 1823520.4817 | Basic | No | 42.100mm | 42.100mm | 3.950mm | <None> |  |  | 0 | 0 | <None> | 0 | 0 | 0 | 0 | 10.6136 | 10.6137 | 10.6136 | 10.6137 | 0° 0' 0.000" | 0° 0' 0.000" | Start to End | Start to End | Straight |  | 0 | 0 | 0 | 0 | 0 | 0 | 2 | Pipe | REUSE HDPE | 42.1 mm Corrugated HDPE Pipe | Circular | 3 | 0
1727 (1) | <None> | REUSE | 33.91 | 33.951 | -0.45% | <None> | <None> | 439305.1744 | 1823583.28 | 439305.1744 | 1823592.36 | Basic | No | 42.100mm | 42.100mm | 3.950mm | <None> |  |  | 0 | 0 | <None> | 0 | 0 | 0 | 0 | 9.08 | 9.0801 | 9.08 | 9.0801 | 0° 0' 0.000" | 0° 0' 0.000" | Start to End | Start to End | Straight |  | 0 | 0 | 0 | 0 | 0 | 0 | 2 | Pipe | REUSE HDPE | 42.1 mm Corrugated HDPE Pipe | Circular | 3 | 0
1727 (2) | <None> | REUSE | 33.951 | 35.361 | -1.19% | <None> | <None> | 439305.1744 | 1823592.36 | 439305.1744 | 1823710.9853 | Basic | No | 42.100mm | 42.100mm | 3.950mm | <None> |  |  | 0 | 0 | <None> | 0 | 0 | 0 | 0 | 118.6253 | 118.6337 | 118.6253 | 118.6337 | 0° 0' 0.000" | 0° 0' 0.000" | Start to End | Start to End | Straight |  | 0 | 0 | 0 | 0 | 0 | 0 | 2 | Pipe | REUSE HDPE | 42.1 mm Corrugated HDPE Pipe | Circular | 2 | 0
1727 (2) (1) | <None> | REUSE | 35.594 | 35.594 | 0% | <None> | <None> | 439305.1744 | 1823718.8874 | 439305.1744 | 1823721.1865 | Basic | No | 42.100mm | 42.100mm | 3.950mm | <None> |  |  | 0 | 0 | <None> | 0 | 0 | 0 | 0 | 2.2991 | 2.2991 | 2.2991 | 2.2991 | 0° 0' 0.000" | 0° 0' 0.000" | Start to End | Start to End | Straight |  | 0 | 0 | 0 | 0 | 0 | 0 | 2 | Pipe | REUSE HDPE | 42.1 mm Corrugated HDPE Pipe | Circular | 3 | 0
1727 (2) (2) | <None> | REUSE | 35.361 | 35.594 | -2.94% | <None> | <None> | 439305.1744 | 1823710.9853 | 439305.1744 | 1823718.8874 | Basic | No | 42.100mm | 42.100mm | 3.950mm | <None> |  |  | 0 | 0 | <None> | 0 | 0 | 0 | 0 | 7.9021 | 7.9055 | 7.9021 | 7.9055 | 0° 0' 0.000" | 0° 0' 0.000" | Start to End | Start to End | Straight |  | 0 | 0 | 0 | 0 | 0 | 0 | 2 | Pipe | REUSE HDPE | 42.1 mm Corrugated HDPE Pipe | Circular | 2 | 0
1727 (3) | <None> | REUSE | 33.607 | 33.91 | -0.48% | <None> | <None> | 439305.1744 | 1823520.4817 | 439305.1744 | 1823583.28 | Basic | No | 42.100mm | 42.100mm | 3.950mm | <None> |  |  | 0 | 0 | <None> | 0 | 0 | 0 | 0 | 62.7983 | 62.7991 | 62.7983 | 62.7991 | 0° 0' 0.000" | 0° 0' 0.000" | Start to End | Start to End | Straight |  | 0 | 0 | 0 | 0 | 0 | 0 | 2 | Pipe | REUSE HDPE | 42.1 mm Corrugated HDPE Pipe | Circular | 3 | 0
1731 | <None> | REUSE | 34.031 | 34.031 | 0% | <None> | <None> | 439521.5748 | 1823509.8681 | 439521.5748 | 1823512.8681 | Basic | No | 42.100mm | 42.100mm | 3.950mm | <None> |  |  | 0 | 0 | <None> | 0 | 0 | 0 | 0 | 3 | 3 | 3 | 3 | 0° 0' 0.000" | 0° 0' 0.000" | Start to End | Start to End | Straight |  | 0 | 0 | 0 | 0 | 0 | 0 | 2 | Pipe | REUSE HDPE | 42.1 mm Corrugated HDPE Pipe | Circular | 3 | 0
1731 (1) | <None> | REUSE | 34.688 | 34.319 | 20.14% | <None> | <None> | 439521.5748 | 1823583.7672 | 439523.406 | 1823583.7672 | Basic | No | 42.100mm | 42.100mm | 3.950mm | <None> |  |  | 0 | 0 | <None> | 0 | 0 | 0 | 0 | 1.8312 | 1.868 | 1.8312 | 1.868 | 90° 0' 0.000" | 90° 0' 0.000" | Start to End | Start to End | Straight |  | 0 | 0 | 0 | 0 | 0 | 0 | 2 | Pipe | REUSE HDPE | 42.1 mm Corrugated HDPE Pipe | Circular | 3 | 0
1731 (1) (1) | <None> | REUSE | 34.824 | 35.196 | -8.6% | <None> | <None> | 439634.1179 | 1823583.7672 | 439638.4422 | 1823583.7672 | Basic | No | 42.100mm | 42.100mm | 3.950mm | <None> |  |  | 0 | 0 | <None> | 0 | 0 | 0 | 0 | 4.3243 | 4.3403 | 4.3243 | 4.3403 | 90° 0' 0.000" | 90° 0' 0.000" | Start to End | Start to End | Straight |  | 0 | 0 | 0 | 0 | 0 | 0 | 2 | Pipe | REUSE HDPE | 42.1 mm Corrugated HDPE Pipe | Circular | 3 | 0
1731 (1) (2) | <None> | REUSE | 34.413 | 34.824 | -0.4% | <None> | <None> | 439532.1635 | 1823583.7672 | 439634.1179 | 1823583.7672 | Basic | No | 42.100mm | 42.100mm | 3.950mm | <None> |  |  | 0 | 0 | <None> | 0 | 0 | 0 | 0 | 101.9544 | 101.9552 | 101.9544 | 101.9552 | 90° 0' 0.000" | 90° 0' 0.000" | Start to End | Start to End | Straight |  | 0 | 0 | 0 | 0 | 0 | 0 | 2 | Pipe | REUSE HDPE | 42.1 mm Corrugated HDPE Pipe | Circular | 3 | 0
1731 (1) (3) | <None> | REUSE | 34.319 | 34.413 | -1.08% | <None> | <None> | 439523.406 | 1823583.7672 | 439532.1635 | 1823583.7672 | Basic | No | 42.100mm | 42.100mm | 3.950mm | <None> |  |  | 0 | 0 | <None> | 0 | 0 | 0 | 0 | 8.7575 | 8.758 | 8.7575 | 8.758 | 90° 0' 0.000" | 90° 0' 0.000" | Start to End | Start to End | Straight |  | 0 | 0 | 0 | 0 | 0 | 0 | 2 | Pipe | REUSE HDPE | 42.1 mm Corrugated HDPE Pipe | Circular | 2 | 0
1731 (2) | <None> | REUSE | 35.196 | 35.196 | 0% | <None> | <None> | 439638.4422 | 1823583.7672 | 439639.163 | 1823583.7672 | Basic | No | 42.100mm | 42.100mm | 3.950mm | <None> |  |  | 0 | 0 | <None> | 0 | 0 | 0 | 0 | 0.7208 | 0.7208 | 0.7208 | 0.7208 | 90° 0' 0.000" | 90° 0' 0.000" | Start to End | Start to End | Straight |  | 0 | 0 | 0 | 0 | 0 | 0 | 2 | Pipe | REUSE HDPE | 42.1 mm Corrugated HDPE Pipe | Circular | 4 | 0
1731 (2) (1) | <None> | REUSE | 35.196 | 34.862 | 8.09% | <None> | <None> | 439639.163 | 1823583.7672 | 439643.2977 | 1823583.7672 | Basic | No | 42.100mm | 42.100mm | 3.950mm | <None> |  |  | 0 | 0 | <None> | 0 | 0 | 0 | 0 | 4.1347 | 4.1482 | 4.1347 | 4.1482 | 90° 0' 0.000" | 90° 0' 0.000" | Start to End | Start to End | Straight |  | 0 | 0 | 0 | 0 | 0 | 0 | 2 | Pipe | REUSE HDPE | 42.1 mm Corrugated HDPE Pipe | Circular | 3 | 0
1731 (2) (1) (1) | <None> | REUSE | 34.862 | 34.928 | -0.13% | <None> | <None> | 439643.2977 | 1823583.7672 | 439695.6746 | 1823583.7672 | Basic | No | 42.100mm | 42.100mm | 3.950mm | <None> |  |  | 0 | 0 | <None> | 0 | 0 | 0 | 0 | 52.3769 | 52.3769 | 52.3769 | 52.3769 | 90° 0' 0.000" | 90° 0' 0.000" | Start to End | Start to End | Straight |  | 0 | 0 | 0 | 0 | 0 | 0 | 2 | Pipe | REUSE HDPE | 42.1 mm Corrugated HDPE Pipe | Circular | 3 | 0
1731 (3) | <None> | REUSE | 34.657 | 34.688 | -1.4% | <None> | <None> | 439521.5748 | 1823581.5011 | 439521.5748 | 1823583.7672 | Basic | No | 42.100mm | 42.100mm | 3.950mm | <None> |  |  | 0 | 0 | <None> | 0 | 0 | 0 | 0 | 2.2661 | 2.2664 | 2.2661 | 2.2664 | 0° 0' 0.000" | 0° 0' 0.000" | Start to End | Start to End | Straight |  | 0 | 0 | 0 | 0 | 0 | 0 | 2 | Pipe | REUSE HDPE | 42.1 mm Corrugated HDPE Pipe | Circular | 2 | 0
1731 (4) | <None> | REUSE | 34.382 | 34.657 | -3.47% | <None> | <None> | 439521.5748 | 1823573.5681 | 439521.5748 | 1823581.5011 | Basic | No | 42.100mm | 42.100mm | 3.950mm | <None> |  |  | 0 | 0 | <None> | 0 | 0 | 0 | 0 | 7.933 | 7.9377 | 7.933 | 7.9377 | 0° 0' 0.000" | 0° 0' 0.000" | Start to End | Start to End | Straight |  | 0 | 0 | 0 | 0 | 0 | 0 | 2 | Pipe | REUSE HDPE | 42.1 mm Corrugated HDPE Pipe | Circular | 2 | 0
1731 (6) | <None> | REUSE | 34.031 | 34.086 | -0.46% | <None> | <None> | 439521.5748 | 1823512.8681 | 439521.5748 | 1823524.8681 | Basic | No | 42.100mm | 42.100mm | 3.950mm | <None> |  |  | 0 | 0 | <None> | 0 | 0 | 0 | 0 | 12 | 12.0001 | 12 | 12.0001 | 0° 0' 0.000" | 0° 0' 0.000" | Start to End | Start to End | Straight |  | 0 | 0 | 0 | 0 | 0 | 0 | 2 | Pipe | REUSE HDPE | 42.1 mm Corrugated HDPE Pipe | Circular | 3 | 0
1731 (6) (1) | <None> | REUSE | 34.086 | 34.382 | -0.61% | <None> | <None> | 439521.5748 | 1823524.8681 | 439521.5748 | 1823573.5681 | Basic | No | 42.100mm | 42.100mm | 3.950mm | <None> |  |  | 0 | 0 | <None> | 0 | 0 | 0 | 0 | 48.7 | 48.7009 | 48.7 | 48.7009 | 0° 0' 0.000" | 0° 0' 0.000" | Start to End | Start to End | Straight |  | 0 | 0 | 0 | 0 | 0 | 0 | 2 | Pipe | REUSE HDPE | 42.1 mm Corrugated HDPE Pipe | Circular | 3 | 0
1743 | <None> | REUSE | 35.743 | 35.752 | -0.46% | <None> | <None> | 439166.27 | 1823721.1865 | 439168.4349 | 1823721.1865 | Basic | No | 150.000mm | 150.000mm | 10.000mm | <None> |  |  | 0 | 0 | <None> | 0 | 0 | 0 | 0 | 2.1649 | 2.1649 | 2.1649 | 2.1649 | 90° 0' 0.000" | 90° 0' 0.000" | Start to End | Start to End | Straight |  | 0 | 0 | 0 | 0 | 0 | 0 | 2 | Pipe | REUSE HDPE | 150.0 mm Corrugated HDPE Pipe | Circular | 3 | 0
1743 (1) | <None> | REUSE | 35.455 | 35.54 | -0.71% | <None> | <None> | 439293.2545 | 1823721.1865 | 439305.1744 | 1823721.1865 | Basic | No | 150.000mm | 150.000mm | 10.000mm | <None> |  |  | 0 | 0 | <None> | 0 | 0 | 0 | 0 | 11.9199 | 11.9202 | 11.9199 | 11.9202 | 90° 0' 0.000" | 90° 0' 0.000" | Start to End | Start to End | Straight |  | 0 | 0 | 0 | 0 | 0 | 0 | 2 | Pipe | REUSE HDPE | 150.0 mm Corrugated HDPE Pipe | Circular | 3 | 0
1743 (2) | <None> | REUSE | 35.752 | 35.583 | 2.57% | <None> | <None> | 439168.4349 | 1823721.1865 | 439175.0284 | 1823721.1865 | Basic | No | 150.000mm | 150.000mm | 10.000mm | <None> |  |  | 0 | 0 | <None> | 0 | 0 | 0 | 0 | 6.5935 | 6.5957 | 6.5935 | 6.5957 | 90° 0' 0.000" | 90° 0' 0.000" | Start to End | Start to End | Straight |  | 0 | 0 | 0 | 0 | 0 | 0 | 2 | Pipe | REUSE HDPE | 150.0 mm Corrugated HDPE Pipe | Circular | 2 | 0
1743 (2) (1) | <None> | REUSE | 35.583 | 35.455 | 0.11% | <None> | <None> | 439175.0284 | 1823721.1865 | 439293.2545 | 1823721.1865 | Basic | No | 150.000mm | 150.000mm | 10.000mm | <None> |  |  | 0 | 0 | <None> | 0 | 0 | 0 | 0 | 118.2261 | 118.2262 | 118.2261 | 118.2262 | 90° 0' 0.000" | 90° 0' 0.000" | Start to End | Start to End | Straight |  | 0 | 0 | 0 | 0 | 0 | 0 | 2 | Pipe | REUSE HDPE | 150.0 mm Corrugated HDPE Pipe | Circular | 3 | 0
1744 | <None> | REUSE | 35.803 | 35.803 | 0% | <None> | <None> | 439166.27 | 1823729.2865 | 439168.5199 | 1823729.2865 | Basic | No | 63.100mm | 63.100mm | 5.950mm | <None> |  |  | 0 | 0 | <None> | 0 | 0 | 0 | 0 | 2.2499 | 2.2499 | 2.2499 | 2.2499 | 90° 0' 0.000" | 90° 0' 0.000" | Start to End | Start to End | Straight |  | 0 | 0 | 0 | 0 | 0 | 0 | 2 | Pipe | REUSE HDPE | 63.1 mm Corrugated HDPE Pipe | Circular | 3 | 0
1744 (1) | <None> | REUSE | 35.766 | 35.425 | 0.27% | <None> | <None> | 439179.1565 | 1823729.2865 | 439305.1744 | 1823729.2865 | Basic | No | 63.100mm | 63.100mm | 5.950mm | <None> |  |  | 0 | 0 | <None> | 0 | 0 | 0 | 0 | 126.0179 | 126.0183 | 126.0179 | 126.0183 | 90° 0' 0.000" | 90° 0' 0.000" | Start to End | Start to End | Straight |  | 0 | 0 | 0 | 0 | 0 | 0 | 2 | Pipe | REUSE HDPE | 63.1 mm Corrugated HDPE Pipe | Circular | 3 | 0
1744 (2) | <None> | REUSE | 35.803 | 35.766 | 0.35% | <None> | <None> | 439168.5199 | 1823729.2865 | 439179.1565 | 1823729.2865 | Basic | No | 63.100mm | 63.100mm | 5.950mm | <None> |  |  | 0 | 0 | <None> | 0 | 0 | 0 | 0 | 10.6366 | 10.6367 | 10.6366 | 10.6367 | 90° 0' 0.000" | 90° 0' 0.000" | Start to End | Start to End | Straight |  | 0 | 0 | 0 | 0 | 0 | 0 | 2 | Pipe | REUSE HDPE | 63.1 mm Corrugated HDPE Pipe | Circular | 3 | 0
1749 | <None> | REUSE | 37.37 | 37.117 | 4.21% | <None> | <None> | 439636.7744 | 1823851.4263 | 439642.7744 | 1823851.4263 | Basic | No | 100.000mm | 100.000mm | 5.000mm | <None> |  |  | 0 | 0 | <None> | 0 | 0 | 0 | 0 | 6 | 6.0053 | 6 | 6.0053 | 90° 0' 0.000" | 90° 0' 0.000" | Start to End | Start to End | Straight |  | 0 | 0 | 0 | 0 | 0 | 0 | 2 | Pipe | REUSE HDPE | 100.0 mm Corrugated HDPE Pipe | Circular | 2 | 0
1749 (1) | <None> | REUSE | 37.226 | 36.677 | 0.49% | <None> | <None> | 439695.6746 | 1823851.4263 | 439695.6746 | 1823739.0241 | Basic | No | 100.000mm | 100.000mm | 5.000mm | <None> |  |  | 0 | 0 | <None> | 0 | 0 | 0 | 0 | 112.4022 | 112.4036 | 112.4022 | 112.4036 | 180° 0' 0.000" | 180° 0' 0.000" | Start to End | Start to End | Straight |  | 0 | 0 | 0 | 0 | 0 | 0 | 2 | Pipe | REUSE HDPE | 100.0 mm Corrugated HDPE Pipe | Circular | 3 | 0
1749 (1) (1) | <None> | REUSE | 36.677 | 36.824 | -1.51% | <None> | <None> | 439695.6746 | 1823739.0241 | 439695.6746 | 1823729.2865 | Basic | No | 100.000mm | 100.000mm | 5.000mm | <None> |  |  | 0 | 0 | <None> | 0 | 0 | 0 | 0 | 9.7376 | 9.7387 | 9.7376 | 9.7387 | 180° 0' 0.000" | 180° 0' 0.000" | Start to End | Start to End | Straight |  | 0 | 0 | 0 | 0 | 0 | 0 | 2 | Pipe | REUSE HDPE | 100.0 mm Corrugated HDPE Pipe | Circular | 2 | 0
1749 (2) | <None> | REUSE | 37.117 | 37.226 | -0.21% | <None> | <None> | 439642.7744 | 1823851.4263 | 439695.6746 | 1823851.4263 | Basic | No | 100.000mm | 100.000mm | 5.000mm | <None> |  |  | 0 | 0 | <None> | 0 | 0 | 0 | 0 | 52.9002 | 52.9003 | 52.9002 | 52.9003 | 90° 0' 0.000" | 90° 0' 0.000" | Start to End | Start to End | Straight |  | 0 | 0 | 0 | 0 | 0 | 0 | 2 | Pipe | REUSE HDPE | 100.0 mm Corrugated HDPE Pipe | Circular | 3 | 0
1757 | <None> | REUSE | 36.923 | 36.923 | 0% | <None> | <None> | 439695.6746 | 1823721.1865 | 439695.6746 | 1823718.7745 | Basic | No | 150.000mm | 150.000mm | 10.000mm | <None> |  |  | 0 | 0 | <None> | 0 | 0 | 0 | 0 | 2.412 | 2.412 | 2.412 | 2.412 | 180° 0' 0.000" | 180° 0' 0.000" | Start to End | Start to End | Straight |  | 0 | 0 | 0 | 0 | 0 | 0 | 2 | Pipe | REUSE HDPE | 150.0 mm Corrugated HDPE Pipe | Circular | 3 | 0
1757 (1) | <None> | REUSE | 35.052 | 34.954 | 1.22% | <None> | <None> | 439695.6746 | 1823599.8672 | 439695.6746 | 1823591.8672 | Basic | No | 150.000mm | 150.000mm | 10.000mm | <None> |  |  | 0 | 0 | <None> | 0 | 0 | 0 | 0 | 8 | 8.0006 | 8 | 8.0006 | 180° 0' 0.000" | 180° 0' 0.000" | Start to End | Start to End | Straight |  | 0 | 0 | 0 | 0 | 0 | 0 | 2 | Pipe | REUSE HDPE | 150.0 mm Corrugated HDPE Pipe | Circular | 2 | 0
1757 (2) | <None> | REUSE | 36.923 | 36.458 | 8.49% | <None> | <None> | 439695.6746 | 1823718.7745 | 439695.6746 | 1823713.2911 | Basic | No | 150.000mm | 150.000mm | 10.000mm | <None> |  |  | 0 | 0 | <None> | 0 | 0 | 0 | 0 | 5.4834 | 5.5032 | 5.4834 | 5.5032 | 180° 0' 0.000" | 180° 0' 0.000" | Start to End | Start to End | Straight |  | 0 | 0 | 0 | 0 | 0 | 0 | 2 | Pipe | REUSE HDPE | 150.0 mm Corrugated HDPE Pipe | Circular | 3 | 0
1757 (2) (1) | <None> | REUSE | 36.458 | 35.052 | 1.24% | <None> | <None> | 439695.6746 | 1823713.2911 | 439695.6746 | 1823599.8672 | Basic | No | 150.000mm | 150.000mm | 10.000mm | <None> |  |  | 0 | 0 | <None> | 0 | 0 | 0 | 0 | 113.4239 | 113.4326 | 113.4239 | 113.4326 | 180° 0' 0.000" | 180° 0' 0.000" | Start to End | Start to End | Straight |  | 0 | 0 | 0 | 0 | 0 | 0 | 2 | Pipe | REUSE HDPE | 150.0 mm Corrugated HDPE Pipe | Circular | 2 | 0
1758 | <None> | REUSE | 34.365 | 34.47 | -1.33% | <None> | <None> | 439513.274 | 1823591.8672 | 439513.274 | 1823599.7152 | Basic | No | 42.100mm | 42.100mm | 3.950mm | <None> |  |  | 0 | 0 | <None> | 0 | 0 | 0 | 0 | 7.8481 | 7.8487 | 7.8481 | 7.8487 | 0° 0' 0.000" | 0° 0' 0.000" | Start to End | Start to End | Straight |  | 0 | 0 | 0 | 0 | 0 | 0 | 2 | Pipe | REUSE HDPE | 42.1 mm Corrugated HDPE Pipe | Circular | 2 | 0
1758 (1) | <None> | REUSE | 35.283 | 35.433 | -2.68% | <None> | <None> | 439513.274 | 1823713.1865 | 439513.274 | 1823718.7855 | Basic | No | 42.100mm | 42.100mm | 3.950mm | <None> |  |  | 0 | 0 | <None> | 0 | 0 | 0 | 0 | 5.599 | 5.601 | 5.599 | 5.601 | 0° 0' 0.000" | 0° 0' 0.000" | Start to End | Start to End | Straight |  | 0 | 0 | 0 | 0 | 0 | 0 | 2 | Pipe | REUSE HDPE | 42.1 mm Corrugated HDPE Pipe | Circular | 2 | 0
1758 (1) (1) | <None> | REUSE | 35.433 | 35.433 | 0% | <None> | <None> | 439513.274 | 1823718.7855 | 439513.274 | 1823721.1865 | Basic | No | 42.100mm | 42.100mm | 3.950mm | <None> |  |  | 0 | 0 | <None> | 0 | 0 | 0 | 0 | 2.401 | 2.401 | 2.401 | 2.401 | 0° 0' 0.000" | 0° 0' 0.000" | Start to End | Start to End | Straight |  | 0 | 0 | 0 | 0 | 0 | 0 | 2 | Pipe | REUSE HDPE | 42.1 mm Corrugated HDPE Pipe | Circular | 3 | 0
1758 (2) | <None> | REUSE | 34.47 | 35.283 | -0.72% | <None> | <None> | 439513.274 | 1823599.7152 | 439513.274 | 1823713.1865 | Basic | No | 42.100mm | 42.100mm | 3.950mm | <None> |  |  | 0 | 0 | <None> | 0 | 0 | 0 | 0 | 113.4713 | 113.4742 | 113.4713 | 113.4742 | 0° 0' 0.000" | 0° 0' 0.000" | Start to End | Start to End | Straight |  | 0 | 0 | 0 | 0 | 0 | 0 | 2 | Pipe | REUSE HDPE | 42.1 mm Corrugated HDPE Pipe | Circular | 3 | 0
1759 | <None> | REUSE | 34.46 | 34.161 | 3.85% | <None> | <None> | 439462.7746 | 1823591.8672 | 439462.7746 | 1823599.636 | Basic | No | 42.100mm | 42.100mm | 3.950mm | <None> |  |  | 0 | 0 | <None> | 0 | 0 | 0 | 0 | 7.7688 | 7.7746 | 7.7688 | 7.7746 | 0° 0' 0.000" | 0° 0' 0.000" | Start to End | Start to End | Straight |  | 0 | 0 | 0 | 0 | 0 | 0 | 2 | Pipe | REUSE HDPE | 42.1 mm Corrugated HDPE Pipe | Circular | 2 | 0
1759 (1) | <None> | REUSE | 35.294 | 35.294 | 0% | <None> | <None> | 439462.7746 | 1823718.7293 | 439462.7746 | 1823721.1865 | Basic | No | 42.100mm | 42.100mm | 3.950mm | <None> |  |  | 0 | 0 | <None> | 0 | 0 | 0 | 0 | 2.4572 | 2.4572 | 2.4572 | 2.4572 | 0° 0' 0.000" | 0° 0' 0.000" | Start to End | Start to End | Straight |  | 0 | 0 | 0 | 0 | 0 | 0 | 2 | Pipe | REUSE HDPE | 42.1 mm Corrugated HDPE Pipe | Circular | 3 | 0
1759 (2) | <None> | REUSE | 35.155 | 35.294 | -2.79% | <None> | <None> | 439462.7746 | 1823713.7293 | 439462.7746 | 1823718.7293 | Basic | No | 42.100mm | 42.100mm | 3.950mm | <None> |  |  | 0 | 0 | <None> | 0 | 0 | 0 | 0 | 5 | 5.0019 | 5 | 5.0019 | 0° 0' 0.000" | 0° 0' 0.000" | Start to End | Start to End | Straight |  | 0 | 0 | 0 | 0 | 0 | 0 | 2 | Pipe | REUSE HDPE | 42.1 mm Corrugated HDPE Pipe | Circular | 2 | 0
1759 (3) | <None> | REUSE | 34.161 | 35.155 | -0.87% | <None> | <None> | 439462.7746 | 1823599.636 | 439462.7746 | 1823713.7293 | Basic | No | 42.100mm | 42.100mm | 3.950mm | <None> |  |  | 0 | 0 | <None> | 0 | 0 | 0 | 0 | 114.0933 | 114.0976 | 114.0933 | 114.0976 | 0° 0' 0.000" | 0° 0' 0.000" | Start to End | Start to End | Straight |  | 0 | 0 | 0 | 0 | 0 | 0 | 2 | Pipe | REUSE HDPE | 42.1 mm Corrugated HDPE Pipe | Circular | 3 | 0
1760 | <None> | REUSE | 34.944 | 34.941 | 0.04% | <None> | <None> | 439628.6744 | 1823591.8672 | 439628.6744 | 1823598.8109 | Basic | No | 42.100mm | 42.100mm | 3.950mm | <None> |  |  | 0 | 0 | <None> | 0 | 0 | 0 | 0 | 6.9437 | 6.9437 | 6.9437 | 6.9437 | 0° 0' 0.000" | 0° 0' 0.000" | Start to End | Start to End | Straight |  | 0 | 0 | 0 | 0 | 0 | 0 | 2 | Pipe | REUSE HDPE | 42.1 mm Corrugated HDPE Pipe | Circular | 3 | 0
1760 (1) | <None> | REUSE | 36.533 | 36.533 | 0% | <None> | <None> | 439628.6744 | 1823718.1865 | 439628.6744 | 1823721.1865 | Basic | No | 42.100mm | 42.100mm | 3.950mm | <None> |  |  | 0 | 0 | <None> | 0 | 0 | 0 | 0 | 3 | 3 | 3 | 3 | 0° 0' 0.000" | 0° 0' 0.000" | Start to End | Start to End | Straight |  | 0 | 0 | 0 | 0 | 0 | 0 | 2 | Pipe | REUSE HDPE | 42.1 mm Corrugated HDPE Pipe | Circular | 3 | 0
1760 (2) | <None> | REUSE | 36.327 | 36.533 | -4.11% | <None> | <None> | 439628.6744 | 1823713.1865 | 439628.6744 | 1823718.1865 | Basic | No | 42.100mm | 42.100mm | 3.950mm | <None> |  |  | 0 | 0 | <None> | 0 | 0 | 0 | 0 | 5 | 5.0042 | 5 | 5.0042 | 0° 0' 0.000" | 0° 0' 0.000" | Start to End | Start to End | Straight |  | 0 | 0 | 0 | 0 | 0 | 0 | 2 | Pipe | REUSE HDPE | 42.1 mm Corrugated HDPE Pipe | Circular | 2 | 0
1760 (3) | <None> | REUSE | 34.941 | 36.327 | -1.21% | <None> | <None> | 439628.6744 | 1823598.8109 | 439628.6744 | 1823713.1865 | Basic | No | 42.100mm | 42.100mm | 3.950mm | <None> |  |  | 0 | 0 | <None> | 0 | 0 | 0 | 0 | 114.3756 | 114.384 | 114.3756 | 114.384 | 0° 0' 0.000" | 0° 0' 0.000" | Start to End | Start to End | Straight |  | 0 | 0 | 0 | 0 | 0 | 0 | 2 | Pipe | REUSE HDPE | 42.1 mm Corrugated HDPE Pipe | Circular | 2 | 0
1761 | <None> | REUSE | 33.925 | 34 | -1.09% | <None> | <None> | 439380.2739 | 1823591.8672 | 439380.2739 | 1823598.7307 | Basic | No | 42.100mm | 42.100mm | 3.950mm | <None> |  |  | 0 | 0 | <None> | 0 | 0 | 0 | 0 | 6.8635 | 6.8639 | 6.8635 | 6.8639 | 0° 0' 0.000" | 0° 0' 0.000" | Start to End | Start to End | Straight |  | 0 | 0 | 0 | 0 | 0 | 0 | 2 | Pipe | REUSE HDPE | 42.1 mm Corrugated HDPE Pipe | Circular | 2 | 0
1761 (1) | <None> | REUSE | 35.522 | 35.522 | 0% | <None> | <None> | 439380.2739 | 1823718.8539 | 439380.2739 | 1823721.1865 | Basic | No | 42.100mm | 42.100mm | 3.950mm | <None> |  |  | 0 | 0 | <None> | 0 | 0 | 0 | 0 | 2.3326 | 2.3326 | 2.3326 | 2.3326 | 0° 0' 0.000" | 0° 0' 0.000" | Start to End | Start to End | Straight |  | 0 | 0 | 0 | 0 | 0 | 0 | 2 | Pipe | REUSE HDPE | 42.1 mm Corrugated HDPE Pipe | Circular | 3 | 0
1761 (2) | <None> | REUSE | 35.312 | 35.522 | -4.2% | <None> | <None> | 439380.2739 | 1823713.8539 | 439380.2739 | 1823718.8539 | Basic | No | 42.100mm | 42.100mm | 3.950mm | <None> |  |  | 0 | 0 | <None> | 0 | 0 | 0 | 0 | 5 | 5.0044 | 5 | 5.0044 | 0° 0' 0.000" | 0° 0' 0.000" | Start to End | Start to End | Straight |  | 0 | 0 | 0 | 0 | 0 | 0 | 2 | Pipe | REUSE HDPE | 42.1 mm Corrugated HDPE Pipe | Circular | 2 | 0
1761 (3) | <None> | REUSE | 34 | 35.312 | -1.14% | <None> | <None> | 439380.2739 | 1823598.7307 | 439380.2739 | 1823713.8539 | Basic | No | 42.100mm | 42.100mm | 3.950mm | <None> |  |  | 0 | 0 | <None> | 0 | 0 | 0 | 0 | 115.1232 | 115.1307 | 115.1232 | 115.1307 | 0° 0' 0.000" | 0° 0' 0.000" | Start to End | Start to End | Straight |  | 0 | 0 | 0 | 0 | 0 | 0 | 2 | Pipe | REUSE HDPE | 42.1 mm Corrugated HDPE Pipe | Circular | 2 | 0
1762 | <None> | REUSE | 34.738 | 34.498 | 3.28% | <None> | <None> | 439520.374 | 1823591.8672 | 439520.374 | 1823599.1821 | Basic | No | 42.100mm | 42.100mm | 3.950mm | <None> |  |  | 0 | 0 | <None> | 0 | 0 | 0 | 0 | 7.3149 | 7.3189 | 7.3149 | 7.3189 | 0° 0' 0.000" | 0° 0' 0.000" | Start to End | Start to End | Straight |  | 0 | 0 | 0 | 0 | 0 | 0 | 2 | Pipe | REUSE HDPE | 42.1 mm Corrugated HDPE Pipe | Circular | 2 | 0
1762 (1) | <None> | REUSE | 35.367 | 35.526 | -2.82% | <None> | <None> | 439520.374 | 1823713.1865 | 439520.374 | 1823718.8053 | Basic | No | 42.100mm | 42.100mm | 3.950mm | <None> |  |  | 0 | 0 | <None> | 0 | 0 | 0 | 0 | 5.6188 | 5.621 | 5.6188 | 5.621 | 0° 0' 0.000" | 0° 0' 0.000" | Start to End | Start to End | Straight |  | 0 | 0 | 0 | 0 | 0 | 0 | 2 | Pipe | REUSE HDPE | 42.1 mm Corrugated HDPE Pipe | Circular | 2 | 0
1762 (1) (1) | <None> | REUSE | 35.526 | 35.522 | 0.17% | <None> | <None> | 439520.374 | 1823718.8053 | 439520.374 | 1823721.1865 | Basic | No | 42.100mm | 42.100mm | 3.950mm | <None> |  |  | 0 | 0 | <None> | 0 | 0 | 0 | 0 | 2.3812 | 2.3812 | 2.3812 | 2.3812 | 0° 0' 0.000" | 0° 0' 0.000" | Start to End | Start to End | Straight |  | 0 | 0 | 0 | 0 | 0 | 0 | 2 | Pipe | REUSE HDPE | 42.1 mm Corrugated HDPE Pipe | Circular | 3 | 0
1762 (2) | <None> | REUSE | 34.498 | 35.367 | -0.76% | <None> | <None> | 439520.374 | 1823599.1821 | 439520.374 | 1823713.1865 | Basic | No | 42.100mm | 42.100mm | 3.950mm | <None> |  |  | 0 | 0 | <None> | 0 | 0 | 0 | 0 | 114.0044 | 114.0077 | 114.0044 | 114.0077 | 0° 0' 0.000" | 0° 0' 0.000" | Start to End | Start to End | Straight |  | 0 | 0 | 0 | 0 | 0 | 0 | 2 | Pipe | REUSE HDPE | 42.1 mm Corrugated HDPE Pipe | Circular | 3 | 0
1763 | <None> | REUSE | 34.381 | 34.195 | 2.53% | <None> | <None> | 439455.6746 | 1823591.8672 | 439455.6746 | 1823599.1861 | Basic | No | 42.100mm | 42.100mm | 3.950mm | <None> |  |  | 0 | 0 | <None> | 0 | 0 | 0 | 0 | 7.3189 | 7.3213 | 7.3189 | 7.3213 | 0° 0' 0.000" | 0° 0' 0.000" | Start to End | Start to End | Straight |  | 0 | 0 | 0 | 0 | 0 | 0 | 2 | Pipe | REUSE HDPE | 42.1 mm Corrugated HDPE Pipe | Circular | 2 | 0
1763 (1) | <None> | REUSE | 35.288 | 35.288 | 0% | <None> | <None> | 439455.6746 | 1823718.7293 | 439455.6746 | 1823721.1865 | Basic | No | 42.100mm | 42.100mm | 3.950mm | <None> |  |  | 0 | 0 | <None> | 0 | 0 | 0 | 0 | 2.4572 | 2.4572 | 2.4572 | 2.4572 | 0° 0' 0.000" | 0° 0' 0.000" | Start to End | Start to End | Straight |  | 0 | 0 | 0 | 0 | 0 | 0 | 2 | Pipe | REUSE HDPE | 42.1 mm Corrugated HDPE Pipe | Circular | 3 | 0
1763 (2) | <None> | REUSE | 35.098 | 35.288 | -3.79% | <None> | <None> | 439455.6746 | 1823713.7293 | 439455.6746 | 1823718.7293 | Basic | No | 42.100mm | 42.100mm | 3.950mm | <None> |  |  | 0 | 0 | <None> | 0 | 0 | 0 | 0 | 5 | 5.0036 | 5 | 5.0036 | 0° 0' 0.000" | 0° 0' 0.000" | Start to End | Start to End | Straight |  | 0 | 0 | 0 | 0 | 0 | 0 | 2 | Pipe | REUSE HDPE | 42.1 mm Corrugated HDPE Pipe | Circular | 2 | 0
1763 (3) | <None> | REUSE | 34.195 | 35.098 | -0.79% | <None> | <None> | 439455.6746 | 1823599.1861 | 439455.6746 | 1823713.7293 | Basic | No | 42.100mm | 42.100mm | 3.950mm | <None> |  |  | 0 | 0 | <None> | 0 | 0 | 0 | 0 | 114.5432 | 114.5467 | 114.5432 | 114.5467 | 0° 0' 0.000" | 0° 0' 0.000" | Start to End | Start to End | Straight |  | 0 | 0 | 0 | 0 | 0 | 0 | 2 | Pipe | REUSE HDPE | 42.1 mm Corrugated HDPE Pipe | Circular | 3 | 0
1764 | <None> | REUSE | 35.32 | 35.324 | -0.17% | <None> | <None> | 439421.6245 | 1823721.1865 | 439421.6245 | 1823718.8295 | Basic | No | 42.100mm | 42.100mm | 3.950mm | <None> |  |  | 0 | 0 | <None> | 0 | 0 | 0 | 0 | 2.357 | 2.357 | 2.357 | 2.357 | 180° 0' 0.000" | 180° 0' 0.000" | Start to End | Start to End | Straight |  | 0 | 0 | 0 | 0 | 0 | 0 | 2 | Pipe | REUSE HDPE | 42.1 mm Corrugated HDPE Pipe | Circular | 3 | 0
1764 (1) | <None> | REUSE | 35.324 | 35.202 | 2.45% | <None> | <None> | 439421.6245 | 1823718.8295 | 439421.6245 | 1823713.8295 | Basic | No | 42.100mm | 42.100mm | 3.950mm | <None> |  |  | 0 | 0 | <None> | 0 | 0 | 0 | 0 | 5 | 5.0015 | 5 | 5.0015 | 180° 0' 0.000" | 180° 0' 0.000" | Start to End | Start to End | Straight |  | 0 | 0 | 0 | 0 | 0 | 0 | 2 | Pipe | REUSE HDPE | 42.1 mm Corrugated HDPE Pipe | Circular | 2 | 0
1764 (1) (1) | <None> | REUSE | 35.202 | 34.049 | 1.01% | <None> | <None> | 439421.6245 | 1823713.8295 | 439421.6245 | 1823599.1063 | Basic | No | 42.100mm | 42.100mm | 3.950mm | <None> |  |  | 0 | 0 | <None> | 0 | 0 | 0 | 0 | 114.7232 | 114.729 | 114.7232 | 114.729 | 180° 0' 0.000" | 180° 0' 0.000" | Start to End | Start to End | Straight |  | 0 | 0 | 0 | 0 | 0 | 0 | 2 | Pipe | REUSE HDPE | 42.1 mm Corrugated HDPE Pipe | Circular | 2 | 0
1764 (1) (1) (1) | <None> | REUSE | 34.049 | 33.996 | 0.73% | <None> | <None> | 439421.6245 | 1823599.1063 | 439421.6245 | 1823591.8672 | Basic | No | 42.100mm | 42.100mm | 3.950mm | <None> |  |  | 0 | 0 | <None> | 0 | 0 | 0 | 0 | 7.2391 | 7.2393 | 7.2391 | 7.2393 | 180° 0' 0.000" | 180° 0' 0.000" | Start to End | Start to End | Straight |  | 0 | 0 | 0 | 0 | 0 | 0 | 2 | Pipe | REUSE HDPE | 42.1 mm Corrugated HDPE Pipe | Circular | 3 | 0
1765 | <None> | REUSE | 36.672 | 36.672 | 0% | <None> | <None> | 439636.7744 | 1823721.1865 | 439636.7744 | 1823718.9415 | Basic | No | 42.100mm | 42.100mm | 3.950mm | <None> |  |  | 0 | 0 | <None> | 0 | 0 | 0 | 0 | 2.245 | 2.245 | 2.245 | 2.245 | 180° 0' 0.000" | 180° 0' 0.000" | Start to End | Start to End | Straight |  | 0 | 0 | 0 | 0 | 0 | 0 | 2 | Pipe | REUSE HDPE | 42.1 mm Corrugated HDPE Pipe | Circular | 3 | 0
1765 (1) | <None> | REUSE | 36.672 | 36.391 | 4.89% | <None> | <None> | 439636.7744 | 1823718.9415 | 439636.7744 | 1823713.1865 | Basic | No | 42.100mm | 42.100mm | 3.950mm | <None> |  |  | 0 | 0 | <None> | 0 | 0 | 0 | 0 | 5.755 | 5.7619 | 5.755 | 5.7619 | 180° 0' 0.000" | 180° 0' 0.000" | Start to End | Start to End | Straight |  | 0 | 0 | 0 | 0 | 0 | 0 | 2 | Pipe | REUSE HDPE | 42.1 mm Corrugated HDPE Pipe | Circular | 2 | 0
1765 (1) (1) | <None> | REUSE | 36.391 | 34.941 | 1.27% | <None> | <None> | 439636.7744 | 1823713.1865 | 439636.7744 | 1823598.5885 | Basic | No | 42.100mm | 42.100mm | 3.950mm | <None> |  |  | 0 | 0 | <None> | 0 | 0 | 0 | 0 | 114.598 | 114.6071 | 114.598 | 114.6071 | 180° 0' 0.000" | 180° 0' 0.000" | Start to End | Start to End | Straight |  | 0 | 0 | 0 | 0 | 0 | 0 | 2 | Pipe | REUSE HDPE | 42.1 mm Corrugated HDPE Pipe | Circular | 2 | 0
1765 (1) (1) (1) | <None> | REUSE | 34.941 | 34.944 | -0.04% | <None> | <None> | 439636.7744 | 1823598.5885 | 439636.7744 | 1823591.8672 | Basic | No | 42.100mm | 42.100mm | 3.950mm | <None> |  |  | 0 | 0 | <None> | 0 | 0 | 0 | 0 | 6.7213 | 6.7213 | 6.7213 | 6.7213 | 180° 0' 0.000" | 180° 0' 0.000" | Start to End | Start to End | Straight |  | 0 | 0 | 0 | 0 | 0 | 0 | 2 | Pipe | REUSE HDPE | 42.1 mm Corrugated HDPE Pipe | Circular | 3 | 0
1766 | <None> | REUSE | 33.892 | 33.965 | -0.94% | <None> | <None> | 439372.1739 | 1823591.8672 | 439372.1739 | 1823599.6795 | Basic | No | 42.100mm | 42.100mm | 3.950mm | <None> |  |  | 0 | 0 | <None> | 0 | 0 | 0 | 0 | 7.8123 | 7.8127 | 7.8123 | 7.8127 | 0° 0' 0.000" | 0° 0' 0.000" | Start to End | Start to End | Straight |  | 0 | 0 | 0 | 0 | 0 | 0 | 2 | Pipe | REUSE HDPE | 42.1 mm Corrugated HDPE Pipe | Circular | 3 | 0
1766 (1) | <None> | REUSE | 35.424 | 35.426 | -0.05% | <None> | <None> | 439372.1739 | 1823718.6532 | 439372.1739 | 1823721.1865 | Basic | No | 42.100mm | 42.100mm | 3.950mm | <None> |  |  | 0 | 0 | <None> | 0 | 0 | 0 | 0 | 2.5333 | 2.5333 | 2.5333 | 2.5333 | 0° 0' 0.000" | 0° 0' 0.000" | Start to End | Start to End | Straight |  | 0 | 0 | 0 | 0 | 0 | 0 | 2 | Pipe | REUSE HDPE | 42.1 mm Corrugated HDPE Pipe | Circular | 3 | 0
1766 (2) | <None> | REUSE | 35.249 | 35.424 | -3.52% | <None> | <None> | 439372.1739 | 1823713.6532 | 439372.1739 | 1823718.6532 | Basic | No | 42.100mm | 42.100mm | 3.950mm | <None> |  |  | 0 | 0 | <None> | 0 | 0 | 0 | 0 | 5 | 5.0031 | 5 | 5.0031 | 0° 0' 0.000" | 0° 0' 0.000" | Start to End | Start to End | Straight |  | 0 | 0 | 0 | 0 | 0 | 0 | 2 | Pipe | REUSE HDPE | 42.1 mm Corrugated HDPE Pipe | Circular | 2 | 0
1766 (3) | <None> | REUSE | 33.965 | 35.249 | -1.13% | <None> | <None> | 439372.1739 | 1823599.6795 | 439372.1739 | 1823713.6532 | Basic | No | 42.100mm | 42.100mm | 3.950mm | <None> |  |  | 0 | 0 | <None> | 0 | 0 | 0 | 0 | 113.9737 | 113.9809 | 113.9737 | 113.9809 | 0° 0' 0.000" | 0° 0' 0.000" | Start to End | Start to End | Straight |  | 0 | 0 | 0 | 0 | 0 | 0 | 2 | Pipe | REUSE HDPE | 42.1 mm Corrugated HDPE Pipe | Circular | 2 | 0
1770 | <None> | REUSE | 36.284 | 36.284 | 0% | <None> | Structure - (7800) | 439472.1241 | 1823851.4263 | 439472.1241 | 1823848.3681 | Basic | No | 42.100mm | 42.100mm | 3.950mm | <None> |  |  | 0 | 0 | <None> | 0 | 0 | 0 | 0 | 3.0582 | 3.0582 | 3.0582 | 3.0582 | 180° 0' 0.000" | 180° 0' 0.000" | Start to End | Start to End | Straight |  | 0 | 0 | 0 | 0 | 0 | 0 | 2 | Pipe | REUSE HDPE | 42.1 mm Corrugated HDPE Pipe | Circular | 2 | 0
1770 (1) | <None> | REUSE | 35.388 | 35.388 | 0% | <None> | <None> | 439472.1241 | 1823731.6912 | 439472.1241 | 1823729.2865 | Basic | No | 42.100mm | 42.100mm | 3.950mm | <None> |  |  | 0 | 0 | <None> | 0 | 0 | 0 | 0 | 2.4047 | 2.4047 | 2.4047 | 2.4047 | 180° 0' 0.000" | 180° 0' 0.000" | Start to End | Start to End | Straight |  | 0 | 0 | 0 | 0 | 0 | 0 | 2 | Pipe | REUSE HDPE | 42.1 mm Corrugated HDPE Pipe | Circular | 3 | 0
1770 (2) | <None> | REUSE | 35.176 | 35.388 | -4.24% | <None> | <None> | 439472.1241 | 1823736.6912 | 439472.1241 | 1823731.6912 | Basic | No | 42.100mm | 42.100mm | 3.950mm | <None> |  |  | 0 | 0 | <None> | 0 | 0 | 0 | 0 | 5 | 5.0045 | 5 | 5.0045 | 180° 0' 0.000" | 180° 0' 0.000" | Start to End | Start to End | Straight |  | 0 | 0 | 0 | 0 | 0 | 0 | 2 | Pipe | REUSE HDPE | 42.1 mm Corrugated HDPE Pipe | Circular | 2 | 0
1770 (3) | <None> | REUSE | 36.284 | 35.176 | 0.99% | Structure - (7800) | <None> | 439472.1241 | 1823848.3681 | 439472.1241 | 1823736.6912 | Basic | No | 42.100mm | 42.100mm | 3.950mm | <None> |  |  | 0 | 0 | <None> | 0 | 0 | 0 | 0 | 111.6769 | 111.6824 | 111.6769 | 111.6824 | 180° 0' 0.000" | 180° 0' 0.000" | Start to End | Start to End | Straight |  | 0 | 0 | 0 | 0 | 0 | 0 | 2 | Pipe | REUSE HDPE | 42.1 mm Corrugated HDPE Pipe | Circular | 2 | 0
1771 | <None> | REUSE | 35.966 | 35.966 | 0% | <None> | <None> | 439380.2739 | 1823851.4263 | 439380.2739 | 1823848.4263 | Basic | No | 63.100mm | 63.100mm | 5.950mm | <None> |  |  | 0 | 0 | <None> | 0 | 0 | 0 | 0 | 3 | 3 | 3 | 3 | 180° 0' 0.000" | 180° 0' 0.000" | Start to End | Start to End | Straight |  | 0 | 0 | 0 | 0 | 0 | 0 | 2 | Pipe | REUSE HDPE | 63.1 mm Corrugated HDPE Pipe | Circular | 3 | 0
1771 (1) | <None> | REUSE | 35.966 | 35.735 | 4.62% | <None> | <None> | 439380.2739 | 1823848.4263 | 439380.2739 | 1823843.4263 | Basic | No | 63.100mm | 63.100mm | 5.950mm | <None> |  |  | 0 | 0 | <None> | 0 | 0 | 0 | 0 | 5 | 5.0053 | 5 | 5.0053 | 180° 0' 0.000" | 180° 0' 0.000" | Start to End | Start to End | Straight |  | 0 | 0 | 0 | 0 | 0 | 0 | 2 | Pipe | REUSE HDPE | 63.1 mm Corrugated HDPE Pipe | Circular | 2 | 0
1771 (1) (1) | <None> | REUSE | 35.735 | 35.296 | 0.41% | <None> | <None> | 439380.2739 | 1823843.4263 | 439380.2739 | 1823737.5319 | Basic | No | 63.100mm | 63.100mm | 5.950mm | <None> |  |  | 0 | 0 | <None> | 0 | 0 | 0 | 0 | 105.8944 | 105.8953 | 105.8944 | 105.8953 | 180° 0' 0.000" | 180° 0' 0.000" | Start to End | Start to End | Straight |  | 0 | 0 | 0 | 0 | 0 | 0 | 2 | Pipe | REUSE HDPE | 63.1 mm Corrugated HDPE Pipe | Circular | 3 | 0
1771 (1) (1) (1) | <None> | REUSE | 35.296 | 35.481 | -3.2% | <None> | <None> | 439380.2739 | 1823737.5319 | 439380.2739 | 1823731.7711 | Basic | No | 63.100mm | 63.100mm | 5.950mm | <None> |  |  | 0 | 0 | <None> | 0 | 0 | 0 | 0 | 5.7608 | 5.7638 | 5.7608 | 5.7638 | 180° 0' 0.000" | 180° 0' 0.000" | Start to End | Start to End | Straight |  | 0 | 0 | 0 | 0 | 0 | 0 | 2 | Pipe | REUSE HDPE | 63.1 mm Corrugated HDPE Pipe | Circular | 2 | 0
1771 (1) (1) (1) (1) | <None> | REUSE | 35.481 | 35.481 | 0% | <None> | <None> | 439380.2739 | 1823731.7711 | 439380.2739 | 1823729.2865 | Basic | No | 63.100mm | 63.100mm | 5.950mm | <None> |  |  | 0 | 0 | <None> | 0 | 0 | 0 | 0 | 2.4846 | 2.4846 | 2.4846 | 2.4846 | 180° 0' 0.000" | 180° 0' 0.000" | Start to End | Start to End | Straight |  | 0 | 0 | 0 | 0 | 0 | 0 | 2 | Pipe | REUSE HDPE | 63.1 mm Corrugated HDPE Pipe | Circular | 3 | 0
1772 | <None> | REUSE | 35.435 | 35.435 | 0% | <None> | <None> | 439479.2241 | 1823729.2865 | 439479.2241 | 1823731.9081 | Basic | No | 63.100mm | 63.100mm | 5.950mm | <None> |  |  | 0 | 0 | <None> | 0 | 0 | 0 | 0 | 2.6216 | 2.6216 | 2.6216 | 2.6216 | 0° 0' 0.000" | 0° 0' 0.000" | Start to End | Start to End | Straight |  | 0 | 0 | 0 | 0 | 0 | 0 | 2 | Pipe | REUSE HDPE | 63.1 mm Corrugated HDPE Pipe | Circular | 3 | 0
1772 (1) | <None> | REUSE | 36.485 | 36.482 | 0.08% | <None> | <None> | 439479.2241 | 1823848.4263 | 439479.2241 | 1823851.4263 | Basic | No | 63.100mm | 63.100mm | 5.950mm | <None> |  |  | 0 | 0 | <None> | 0 | 0 | 0 | 0 | 3 | 3 | 3 | 3 | 0° 0' 0.000" | 0° 0' 0.000" | Start to End | Start to End | Straight |  | 0 | 0 | 0 | 0 | 0 | 0 | 2 | Pipe | REUSE HDPE | 63.1 mm Corrugated HDPE Pipe | Circular | 3 | 0
1772 (2) | <None> | REUSE | 36.198 | 36.485 | -5.73% | <None> | <None> | 439479.2241 | 1823843.4263 | 439479.2241 | 1823848.4263 | Basic | No | 63.100mm | 63.100mm | 5.950mm | <None> |  |  | 0 | 0 | <None> | 0 | 0 | 0 | 0 | 5 | 5.0082 | 5 | 5.0082 | 0° 0' 0.000" | 0° 0' 0.000" | Start to End | Start to End | Straight |  | 0 | 0 | 0 | 0 | 0 | 0 | 2 | Pipe | REUSE HDPE | 63.1 mm Corrugated HDPE Pipe | Circular | 2 | 0
1772 (3) | <None> | REUSE | 35.435 | 35.154 | 5.61% | <None> | <None> | 439479.2241 | 1823731.9081 | 439479.2241 | 1823736.9081 | Basic | No | 63.100mm | 63.100mm | 5.950mm | <None> |  |  | 0 | 0 | <None> | 0 | 0 | 0 | 0 | 5 | 5.0079 | 5 | 5.0079 | 0° 0' 0.000" | 0° 0' 0.000" | Start to End | Start to End | Straight |  | 0 | 0 | 0 | 0 | 0 | 0 | 2 | Pipe | REUSE HDPE | 63.1 mm Corrugated HDPE Pipe | Circular | 2 | 0
1772 (3) (1) | <None> | REUSE | 35.154 | 36.198 | -0.98% | <None> | <None> | 439479.2241 | 1823736.9081 | 439479.2241 | 1823843.4263 | Basic | No | 63.100mm | 63.100mm | 5.950mm | <None> |  |  | 0 | 0 | <None> | 0 | 0 | 0 | 0 | 106.5182 | 106.5234 | 106.5182 | 106.5234 | 0° 0' 0.000" | 0° 0' 0.000" | Start to End | Start to End | Straight |  | 0 | 0 | 0 | 0 | 0 | 0 | 2 | Pipe | REUSE HDPE | 63.1 mm Corrugated HDPE Pipe | Circular | 3 | 0
1773 | <None> | REUSE | 36.29 | 36.395 | -3.49% | <None> | <None> | 439313.2744 | 1823851.4263 | 439313.2744 | 1823848.4263 | Basic | No | 63.100mm | 63.100mm | 5.950mm | <None> |  |  | 0 | 0 | <None> | 0 | 0 | 0 | 0 | 3 | 3.0018 | 3 | 3.0018 | 180° 0' 0.000" | 180° 0' 0.000" | Start to End | Start to End | Straight |  | 0 | 0 | 0 | 0 | 0 | 0 | 2 | Pipe | REUSE HDPE | 63.1 mm Corrugated HDPE Pipe | Circular | 2 | 0
1773 (1) | <None> | REUSE | 36.395 | 35.887 | 10.15% | <None> | <None> | 439313.2744 | 1823848.4263 | 439313.2744 | 1823843.4263 | Basic | No | 63.100mm | 63.100mm | 5.950mm | <None> |  |  | 0 | 0 | <None> | 0 | 0 | 0 | 0 | 5 | 5.0257 | 5 | 5.0257 | 180° 0' 0.000" | 180° 0' 0.000" | Start to End | Start to End | Straight |  | 0 | 0 | 0 | 0 | 0 | 0 | 2 | Pipe | REUSE HDPE | 63.1 mm Corrugated HDPE Pipe | Circular | 3 | 0
1773 (1) (1) | <None> | REUSE | 35.887 | 35.973 | -0.1% | <None> | Structure - (7801) | 439313.2744 | 1823843.4263 | 439313.2744 | 1823754.9607 | Basic | No | 63.100mm | 63.100mm | 5.950mm | <None> |  |  | 0 | 0 | <None> | 0 | 0 | 0 | 0 | 88.4656 | 88.4656 | 88.4656 | 88.4656 | 180° 0' 0.000" | 180° 0' 0.000" | Start to End | Start to End | Straight |  | 0 | 0 | 0 | 0 | 0 | 0 | 2 | Pipe | REUSE HDPE | 63.1 mm Corrugated HDPE Pipe | Circular | 2 | 0
1773 (1) (1) (1) | <None> | REUSE | 35.523 | 35.625 | -1.23% | <None> | <None> | 439313.2744 | 1823737.649 | 439313.2744 | 1823729.2865 | Basic | No | 63.100mm | 63.100mm | 5.950mm | <None> |  |  | 0 | 0 | <None> | 0 | 0 | 0 | 0 | 8.3625 | 8.3632 | 8.3625 | 8.3632 | 180° 0' 0.000" | 180° 0' 0.000" | Start to End | Start to End | Straight |  | 0 | 0 | 0 | 0 | 0 | 0 | 2 | Pipe | REUSE HDPE | 63.1 mm Corrugated HDPE Pipe | Circular | 2 | 0
1773 (1) (1) (2) | <None> | REUSE | 35.973 | 35.973 | 0% | Structure - (7801) | Structure - (7802) | 439313.2744 | 1823754.9607 | 439313.2744 | 1823753.3454 | Basic | No | 63.100mm | 63.100mm | 5.950mm | <None> |  |  | 0 | 0 | <None> | 0 | 0 | 0 | 0 | 1.6153 | 1.6153 | 1.6153 | 1.6153 | 180° 0' 0.000" | 180° 0' 0.000" | Start to End | Start to End | Straight |  | 0 | 0 | 0 | 0 | 0 | 0 | 2 | Pipe | REUSE HDPE | 63.1 mm Corrugated HDPE Pipe | Circular | 1 | 0
1773 (1) (1) (2) (1) | <None> | REUSE | 35.973 | 35.523 | 2.87% | Structure - (7802) | <None> | 439313.2744 | 1823753.3454 | 439313.2744 | 1823737.649 | Basic | No | 63.100mm | 63.100mm | 5.950mm | <None> |  |  | 0 | 0 | <None> | 0 | 0 | 0 | 0 | 15.6964 | 15.7028 | 15.6964 | 15.7028 | 180° 0' 0.000" | 180° 0' 0.000" | Start to End | Start to End | Straight |  | 0 | 0 | 0 | 0 | 0 | 0 | 2 | Pipe | REUSE HDPE | 63.1 mm Corrugated HDPE Pipe | Circular | 1 | 0
1774 | <None> | REUSE | 36.6 | 36.527 | 2.42% | <None> | <None> | 439520.374 | 1823851.4263 | 439520.374 | 1823848.4263 | Basic | No | 63.100mm | 63.100mm | 5.950mm | <None> |  |  | 0 | 0 | <None> | 0 | 0 | 0 | 0 | 3 | 3.0009 | 3 | 3.0009 | 179° 59' 59.958" | 179° 59' 59.958" | Start to End | Start to End | Straight |  | 0 | 0 | 0 | 0 | 0 | 0 | 2 | Pipe | REUSE HDPE | 63.1 mm Corrugated HDPE Pipe | Circular | 2 | 0
1774 (1) | <None> | REUSE | 36.6 | 36.278 | 6.44% | <None> | <None> | 439520.374 | 1823848.4263 | 439520.374 | 1823843.4263 | Basic | No | 63.100mm | 63.100mm | 5.950mm | <None> |  |  | 0 | 0 | <None> | 0 | 0 | 0 | 0 | 5 | 5.0104 | 5 | 5.0104 | 179° 59' 59.958" | 179° 59' 59.958" | Start to End | Start to End | Straight |  | 0 | 0 | 0 | 0 | 0 | 0 | 2 | Pipe | REUSE HDPE | 63.1 mm Corrugated HDPE Pipe | Circular | 2 | 0
1774 (1) (1) | <None> | REUSE | 36.278 | 35.344 | 0.88% | <None> | <None> | 439520.374 | 1823843.4263 | 439520.374 | 1823737.2865 | Basic | No | 63.100mm | 63.100mm | 5.950mm | <None> |  |  | 0 | 0 | <None> | 0 | 0 | 0 | 0 | 106.1398 | 106.1439 | 106.1398 | 106.1439 | 179° 59' 59.958" | 179° 59' 59.958" | Start to End | Start to End | Straight |  | 0 | 0 | 0 | 0 | 0 | 0 | 2 | Pipe | REUSE HDPE | 63.1 mm Corrugated HDPE Pipe | Circular | 3 | 0
1774 (1) (1) (1) | <None> | REUSE | 35.344 | 35.495 | -1.89% | <None> | <None> | 439520.374 | 1823737.2865 | 439520.374 | 1823729.2865 | Basic | No | 63.100mm | 63.100mm | 5.950mm | <None> |  |  | 0 | 0 | <None> | 0 | 0 | 0 | 0 | 8 | 8.0014 | 8 | 8.0014 | 179° 59' 59.958" | 179° 59' 59.958" | Start to End | Start to End | Straight |  | 0 | 0 | 0 | 0 | 0 | 0 | 2 | Pipe | REUSE HDPE | 63.1 mm Corrugated HDPE Pipe | Circular | 2 | 0
1775 | <None> | REUSE | 37.34 | 37.34 | 0% | <None> | <None> | 439628.6744 | 1823851.4263 | 439628.6744 | 1823848.4263 | Basic | No | 42.100mm | 42.100mm | 3.950mm | <None> |  |  | 0 | 0 | <None> | 0 | 0 | 0 | 0 | 3 | 3 | 3 | 3 | 180° 0' 0.000" | 180° 0' 0.000" | Start to End | Start to End | Straight |  | 0 | 0 | 0 | 0 | 0 | 0 | 2 | Pipe | REUSE HDPE | 42.1 mm Corrugated HDPE Pipe | Circular | 3 | 0
1775 (1) | <None> | REUSE | 37.34 | 37.031 | 6.19% | <None> | <None> | 439628.6744 | 1823848.4263 | 439628.6744 | 1823843.4263 | Basic | No | 42.100mm | 42.100mm | 3.950mm | <None> |  |  | 0 | 0 | <None> | 0 | 0 | 0 | 0 | 5 | 5.0096 | 5 | 5.0096 | 180° 0' 0.000" | 180° 0' 0.000" | Start to End | Start to End | Straight |  | 0 | 0 | 0 | 0 | 0 | 0 | 2 | Pipe | REUSE HDPE | 42.1 mm Corrugated HDPE Pipe | Circular | 2 | 0
1775 (1) (1) | <None> | REUSE | 37.031 | 36.311 | 0.63% | <None> | <None> | 439628.6744 | 1823843.4263 | 439628.6744 | 1823729.2865 | Basic | No | 42.100mm | 42.100mm | 3.950mm | <None> |  |  | 0 | 0 | <None> | 0 | 0 | 0 | 0 | 114.1398 | 114.1421 | 114.1398 | 114.1421 | 180° 0' 0.000" | 180° 0' 0.000" | Start to End | Start to End | Straight |  | 0 | 0 | 0 | 0 | 0 | 0 | 2 | Pipe | REUSE HDPE | 42.1 mm Corrugated HDPE Pipe | Circular | 3 | 0
1776 | <None> | REUSE | 35.156 | 36.094 | -0.82% | <None> | <None> | 439513.274 | 1823729.2865 | 439513.274 | 1823843.4263 | Basic | No | 63.100mm | 63.100mm | 5.950mm | <None> |  |  | 0 | 0 | <None> | 0 | 0 | 0 | 0 | 114.1398 | 114.1437 | 114.1398 | 114.1437 | 0° 0' 0.000" | 0° 0' 0.000" | Start to End | Start to End | Straight |  | 0 | 0 | 0 | 0 | 0 | 0 | 2 | Pipe | REUSE HDPE | 63.1 mm Corrugated HDPE Pipe | Circular | 3 | 0
1776 (1) | <None> | REUSE | 36.504 | 36.51 | -0.2% | <None> | <None> | 439513.274 | 1823848.4263 | 439513.274 | 1823851.4263 | Basic | No | 63.100mm | 63.100mm | 5.950mm | <None> |  |  | 0 | 0 | <None> | 0 | 0 | 0 | 0 | 3 | 3 | 3 | 3 | 0° 0' 0.000" | 0° 0' 0.000" | Start to End | Start to End | Straight |  | 0 | 0 | 0 | 0 | 0 | 0 | 2 | Pipe | REUSE HDPE | 63.1 mm Corrugated HDPE Pipe | Circular | 3 | 0
1776 (2) | <None> | REUSE | 36.15 | 36.504 | -7.07% | <None> | <None> | 439513.274 | 1823843.4263 | 439513.274 | 1823848.4263 | Basic | No | 63.100mm | 63.100mm | 5.950mm | <None> |  |  | 0 | 0 | <None> | 0 | 0 | 0 | 0 | 5 | 5.0125 | 5 | 5.0125 | 0° 0' 0.000" | 0° 0' 0.000" | Start to End | Start to End | Straight |  | 0 | 0 | 0 | 0 | 0 | 0 | 2 | Pipe | REUSE HDPE | 63.1 mm Corrugated HDPE Pipe | Circular | 2 | 0
1777 | <None> | REUSE | 35.425 | 36.024 | -2.47% | <None> | Structure - (7804) | 439305.1744 | 1823729.2865 | 439305.1744 | 1823753.4955 | Basic | No | 63.100mm | 63.100mm | 5.950mm | <None> |  |  | 0 | 0 | <None> | 0 | 0 | 0 | 0 | 24.209 | 24.2164 | 24.209 | 24.2164 | 0° 0' 0.000" | 0° 0' 0.000" | Start to End | Start to End | Straight |  | 0 | 0 | 0 | 0 | 0 | 0 | 2 | Pipe | REUSE HDPE | 63.1 mm Corrugated HDPE Pipe | Circular | 1 | 0
1777 (1) | <None> | REUSE | 36.345 | 36.345 | 0% | <None> | <None> | 439305.1744 | 1823848.4263 | 439305.1744 | 1823851.4263 | Basic | No | 63.100mm | 63.100mm | 5.950mm | <None> |  |  | 0 | 0 | <None> | 0 | 0 | 0 | 0 | 3 | 3 | 3 | 3 | 0° 0' 0.000" | 0° 0' 0.000" | Start to End | Start to End | Straight |  | 0 | 0 | 0 | 0 | 0 | 0 | 2 | Pipe | REUSE HDPE | 63.1 mm Corrugated HDPE Pipe | Circular | 3 | 0
1777 (2) | <None> | REUSE | 35.948 | 36.345 | -7.93% | <None> | <None> | 439305.1744 | 1823843.4263 | 439305.1744 | 1823848.4263 | Basic | No | 63.100mm | 63.100mm | 5.950mm | <None> |  |  | 0 | 0 | <None> | 0 | 0 | 0 | 0 | 5 | 5.0157 | 5 | 5.0157 | 0° 0' 0.000" | 0° 0' 0.000" | Start to End | Start to End | Straight |  | 0 | 0 | 0 | 0 | 0 | 0 | 2 | Pipe | REUSE HDPE | 63.1 mm Corrugated HDPE Pipe | Circular | 2 | 0
1777 (3) | <None> | REUSE | 36.024 | 35.948 | 0.09% | Structure - (7803) | <None> | 439305.1744 | 1823755.1331 | 439305.1744 | 1823843.4263 | Basic | No | 63.100mm | 63.100mm | 5.950mm | <None> |  |  | 0 | 0 | <None> | 0 | 0 | 0 | 0 | 88.2932 | 88.2932 | 88.2932 | 88.2932 | 0° 0' 0.000" | 0° 0' 0.000" | Start to End | Start to End | Straight |  | 0 | 0 | 0 | 0 | 0 | 0 | 2 | Pipe | REUSE HDPE | 63.1 mm Corrugated HDPE Pipe | Circular | 2 | 0
1777 (4) | <None> | REUSE | 36.024 | 36.024 | 0% | Structure - (7804) | Structure - (7803) | 439305.1744 | 1823753.4955 | 439305.1744 | 1823755.1331 | Basic | No | 63.100mm | 63.100mm | 5.950mm | <None> |  |  | 0 | 0 | <None> | 0 | 0 | 0 | 0 | 1.6376 | 1.6376 | 1.6376 | 1.6376 | 0° 0' 0.000" | 0° 0' 0.000" | Start to End | Start to End | Straight |  | 0 | 0 | 0 | 0 | 0 | 0 | 2 | Pipe | REUSE HDPE | 63.1 mm Corrugated HDPE Pipe | Circular | 1 | 0
1778 | <None> | REUSE | 35.821 | 35.905 | -1.05% | <None> | <None> | 439570.874 | 1823729.2865 | 439570.874 | 1823737.2865 | Basic | No | 63.100mm | 63.100mm | 5.950mm | <None> |  |  | 0 | 0 | <None> | 0 | 0 | 0 | 0 | 8 | 8.0004 | 8 | 8.0004 | 0° 0' 0.042" | 0° 0' 0.042" | Start to End | Start to End | Straight |  | 0 | 0 | 0 | 0 | 0 | 0 | 2 | Pipe | REUSE HDPE | 63.1 mm Corrugated HDPE Pipe | Circular | 2 | 0
1778 (1) | <None> | REUSE | 36.925 | 36.925 | 0% | <None> | <None> | 439570.8741 | 1823848.4263 | 439570.8741 | 1823851.4263 | Basic | No | 63.100mm | 63.100mm | 5.950mm | <None> |  |  | 0 | 0 | <None> | 0 | 0 | 0 | 0 | 3 | 3 | 3 | 3 | 0° 0' 0.042" | 0° 0' 0.042" | Start to End | Start to End | Straight |  | 0 | 0 | 0 | 0 | 0 | 0 | 2 | Pipe | REUSE HDPE | 63.1 mm Corrugated HDPE Pipe | Circular | 3 | 0
1778 (2) | <None> | REUSE | 36.699 | 36.925 | -4.52% | <None> | <None> | 439570.8741 | 1823843.4263 | 439570.8741 | 1823848.4263 | Basic | No | 63.100mm | 63.100mm | 5.950mm | <None> |  |  | 0 | 0 | <None> | 0 | 0 | 0 | 0 | 5 | 5.0051 | 5 | 5.0051 | 0° 0' 0.042" | 0° 0' 0.042" | Start to End | Start to End | Straight |  | 0 | 0 | 0 | 0 | 0 | 0 | 2 | Pipe | REUSE HDPE | 63.1 mm Corrugated HDPE Pipe | Circular | 2 | 0
1778 (3) | <None> | REUSE | 35.905 | 36.699 | -0.75% | <None> | <None> | 439570.874 | 1823737.2865 | 439570.8741 | 1823843.4263 | Basic | No | 63.100mm | 63.100mm | 5.950mm | <None> |  |  | 0 | 0 | <None> | 0 | 0 | 0 | 0 | 106.1398 | 106.1428 | 106.1398 | 106.1428 | 0° 0' 0.042" | 0° 0' 0.042" | Start to End | Start to End | Straight |  | 0 | 0 | 0 | 0 | 0 | 0 | 2 | Pipe | REUSE HDPE | 63.1 mm Corrugated HDPE Pipe | Circular | 3 | 0
1779 | <None> | REUSE | 35.607 | 35.607 | 0% | <None> | <None> | 439372.1739 | 1823729.2865 | 439372.1739 | 1823731.7711 | Basic | No | 42.100mm | 42.100mm | 3.950mm | <None> |  |  | 0 | 0 | <None> | 0 | 0 | 0 | 0 | 2.4846 | 2.4846 | 2.4846 | 2.4846 | 0° 0' 0.000" | 0° 0' 0.000" | Start to End | Start to End | Straight |  | 0 | 0 | 0 | 0 | 0 | 0 | 2 | Pipe | REUSE HDPE | 42.1 mm Corrugated HDPE Pipe | Circular | 3 | 0
1779 (1) | <None> | REUSE | 35.996 | 35.996 | 0% | <None> | <None> | 439372.1739 | 1823848.4263 | 439372.1739 | 1823851.4263 | Basic | No | 42.100mm | 42.100mm | 3.950mm | <None> |  |  | 0 | 0 | <None> | 0 | 0 | 0 | 0 | 3 | 3 | 3 | 3 | 0° 0' 0.000" | 0° 0' 0.000" | Start to End | Start to End | Straight |  | 0 | 0 | 0 | 0 | 0 | 0 | 2 | Pipe | REUSE HDPE | 42.1 mm Corrugated HDPE Pipe | Circular | 3 | 0
1779 (2) | <None> | REUSE | 35.768 | 35.996 | -4.56% | <None> | <None> | 439372.1739 | 1823843.4263 | 439372.1739 | 1823848.4263 | Basic | No | 42.100mm | 42.100mm | 3.950mm | <None> |  |  | 0 | 0 | <None> | 0 | 0 | 0 | 0 | 5 | 5.0052 | 5 | 5.0052 | 0° 0' 0.000" | 0° 0' 0.000" | Start to End | Start to End | Straight |  | 0 | 0 | 0 | 0 | 0 | 0 | 2 | Pipe | REUSE HDPE | 42.1 mm Corrugated HDPE Pipe | Circular | 2 | 0
1779 (3) | <None> | REUSE | 35.41 | 35.768 | -0.34% | <None> | <None> | 439372.1739 | 1823737.2865 | 439372.1739 | 1823843.4263 | Basic | No | 42.100mm | 42.100mm | 3.950mm | <None> |  |  | 0 | 0 | <None> | 0 | 0 | 0 | 0 | 106.1398 | 106.1404 | 106.1398 | 106.1404 | 0° 0' 0.000" | 0° 0' 0.000" | Start to End | Start to End | Straight |  | 0 | 0 | 0 | 0 | 0 | 0 | 2 | Pipe | REUSE HDPE | 42.1 mm Corrugated HDPE Pipe | Circular | 3 | 0
1779 (4) | <None> | REUSE | 35.607 | 35.41 | 3.57% | <None> | <None> | 439372.1739 | 1823731.7711 | 439372.1739 | 1823737.2865 | Basic | No | 42.100mm | 42.100mm | 3.950mm | <None> |  |  | 0 | 0 | <None> | 0 | 0 | 0 | 0 | 5.5154 | 5.5189 | 5.5154 | 5.5189 | 0° 0' 0.000" | 0° 0' 0.000" | Start to End | Start to End | Straight |  | 0 | 0 | 0 | 0 | 0 | 0 | 2 | Pipe | REUSE HDPE | 42.1 mm Corrugated HDPE Pipe | Circular | 2 | 0
1780 | <None> | REUSE | 36.059 | 35.851 | 3.47% | <None> | <None> | 439577.9741 | 1823729.2865 | 439577.9741 | 1823735.2865 | Basic | No | 150.000mm | 150.000mm | 10.000mm | <None> |  |  | 0 | 0 | <None> | 0 | 0 | 0 | 0 | 6 | 6.0036 | 6 | 6.0036 | 0° 0' 0.000" | 0° 0' 0.000" | Start to End | Start to End | Straight |  | 0 | 0 | 0 | 0 | 0 | 0 | 2 | Pipe | REUSE HDPE | 150.0 mm Corrugated HDPE Pipe | Circular | 2 | 0
1780 (1) | <None> | REUSE | 36.975 | 36.975 | 0% | <None> | <None> | 439577.9741 | 1823848.4263 | 439577.9741 | 1823851.4263 | Basic | No | 150.000mm | 150.000mm | 10.000mm | <None> |  |  | 0 | 0 | <None> | 0 | 0 | 0 | 0 | 3 | 3 | 3 | 3 | 0° 0' 0.000" | 0° 0' 0.000" | Start to End | Start to End | Straight |  | 0 | 0 | 0 | 0 | 0 | 0 | 2 | Pipe | REUSE HDPE | 150.0 mm Corrugated HDPE Pipe | Circular | 3 | 0
1780 (2) | <None> | REUSE | 36.709 | 36.975 | -5.33% | <None> | <None> | 439577.9741 | 1823843.4263 | 439577.9741 | 1823848.4263 | Basic | No | 150.000mm | 150.000mm | 10.000mm | <None> |  |  | 0 | 0 | <None> | 0 | 0 | 0 | 0 | 5 | 5.0071 | 5 | 5.0071 | 0° 0' 0.000" | 0° 0' 0.000" | Start to End | Start to End | Straight |  | 0 | 0 | 0 | 0 | 0 | 0 | 2 | Pipe | REUSE HDPE | 150.0 mm Corrugated HDPE Pipe | Circular | 2 | 0
1780 (3) | <None> | REUSE | 35.851 | 36.709 | -0.79% | <None> | <None> | 439577.9741 | 1823735.2865 | 439577.9741 | 1823843.4263 | Basic | No | 150.000mm | 150.000mm | 10.000mm | <None> |  |  | 0 | 0 | <None> | 0 | 0 | 0 | 0 | 108.1398 | 108.1432 | 108.1398 | 108.1432 | 0° 0' 0.000" | 0° 0' 0.000" | Start to End | Start to End | Straight |  | 0 | 0 | 0 | 0 | 0 | 0 | 2 | Pipe | REUSE HDPE | 150.0 mm Corrugated HDPE Pipe | Circular | 3 | 0
1781 | <None> | REUSE | 36.604 | 37.112 | -0.45% | <None> | <None> | 439636.7744 | 1823729.2865 | 439636.7744 | 1823843.4263 | Basic | No | 42.100mm | 42.100mm | 3.950mm | <None> |  |  | 0 | 0 | <None> | 0 | 0 | 0 | 0 | 114.1398 | 114.1409 | 114.1398 | 114.1409 | 0° 0' 0.000" | 0° 0' 0.000" | Start to End | Start to End | Straight |  | 0 | 0 | 0 | 0 | 0 | 0 | 2 | Pipe | REUSE HDPE | 42.1 mm Corrugated HDPE Pipe | Circular | 3 | 0
1781 (1) | <None> | REUSE | 37.399 | 37.399 | 0% | <None> | <None> | 439636.7744 | 1823848.4263 | 439636.7744 | 1823851.4263 | Basic | No | 42.100mm | 42.100mm | 3.950mm | <None> |  |  | 0 | 0 | <None> | 0 | 0 | 0 | 0 | 3 | 3 | 3 | 3 | 0° 0' 0.000" | 0° 0' 0.000" | Start to End | Start to End | Straight |  | 0 | 0 | 0 | 0 | 0 | 0 | 2 | Pipe | REUSE HDPE | 42.1 mm Corrugated HDPE Pipe | Circular | 3 | 0
1781 (2) | <None> | REUSE | 37.112 | 37.399 | -5.73% | <None> | <None> | 439636.7744 | 1823843.4263 | 439636.7744 | 1823848.4263 | Basic | No | 42.100mm | 42.100mm | 3.950mm | <None> |  |  | 0 | 0 | <None> | 0 | 0 | 0 | 0 | 5 | 5.0082 | 5 | 5.0082 | 0° 0' 0.000" | 0° 0' 0.000" | Start to End | Start to End | Straight |  | 0 | 0 | 0 | 0 | 0 | 0 | 2 | Pipe | REUSE HDPE | 42.1 mm Corrugated HDPE Pipe | Circular | 2 | 0
1786 | 100.0 mm Corrugated [...] | REUSE | 34.24 | 34.24 | 0% | <None> | <None> | 439611.9751 | 1823493.7671 | 439611.9751 | 1823491.3736 | Basic | No | 100.000mm | 100.000mm | 5.000mm | <None> |  |  | 0 | 0 | <None> | 0 | 0 | 0 | 0 | 2.3935 | 2.3935 | 2.3935 | 2.3935 | 180° 0' 0.000" | 180° 0' 0.000" | Start to End | Start to End | Straight |  | 0 | 0 | 0 | 0 | 0 | 0 | 2 | Pipe | REUSE HDPE | 100.0 mm Corrugated HDPE Pipe | Circular | 3 | 0
1786 (1) | 100.0 mm Corrugated [...] | REUSE | 34.24 | 33.51 | 0.71% | <None> | <None> | 439611.9751 | 1823491.3736 | 439611.9751 | 1823387.8644 | Basic | No | 100.000mm | 100.000mm | 5.000mm | <None> |  |  | 0 | 0 | <None> | 0 | 0 | 0 | 0 | 103.5092 | 103.5118 | 103.5092 | 103.5118 | 180° 0' 0.000" | 180° 0' 0.000" | Start to End | Start to End | Straight |  | 0 | 0 | 0 | 0 | 0 | 0 | 2 | Pipe | REUSE HDPE | 100.0 mm Corrugated HDPE Pipe | Circular | 3 | 0
1787 | 42.1 mm Corrugated H [...] | REUSE | 34.109 | 34.246 | -8.61% | <None> | <None> | 439603.8751 | 1823493.7671 | 439603.8751 | 1823492.1755 | Basic | No | 42.100mm | 42.100mm | 3.950mm | <None> |  |  | 0 | 0 | <None> | 0 | 0 | 0 | 0 | 1.5916 | 1.5974 | 1.5916 | 1.5974 | 180° 0' 0.000" | 180° 0' 0.000" | Start to End | Start to End | Straight |  | 0 | 0 | 0 | 0 | 0 | 0 | 2 | Pipe | REUSE HDPE | 42.1 mm Corrugated HDPE Pipe | Circular | 3 | 0
1787 (1) | 42.1 mm Corrugated H [...] | REUSE | 34.246 | 33.569 | 0.65% | <None> | <None> | 439603.8751 | 1823492.1755 | 439603.8751 | 1823387.8644 | Basic | No | 42.100mm | 42.100mm | 3.950mm | <None> |  |  | 0 | 0 | <None> | 0 | 0 | 0 | 0 | 104.3112 | 104.3133 | 104.3112 | 104.3133 | 180° 0' 0.000" | 180° 0' 0.000" | Start to End | Start to End | Straight |  | 0 | 0 | 0 | 0 | 0 | 0 | 2 | Pipe | REUSE HDPE | 42.1 mm Corrugated HDPE Pipe | Circular | 3 | 0
1788 | <None> | REUSE | 34.944 | 34.824 | 1.24% | <None> | <None> | 439628.6744 | 1823591.8672 | 439619.0353 | 1823591.8672 | Basic | No | 42.100mm | 42.100mm | 3.950mm | <None> |  |  | 0 | 0 | <None> | 0 | 0 | 0 | 0 | 9.6391 | 9.6398 | 9.6391 | 9.6398 | 270° 0' 0.000" | 270° 0' 0.000" | Start to End | Start to End | Straight |  | 0 | 0 | 0 | 0 | 0 | 0 | 2 | Pipe | REUSE HDPE | 42.1 mm Corrugated HDPE Pipe | Circular | 2 | 0
1788 (1) | <None> | REUSE | 34.824 | 34.399 | 0.47% | <None> | <None> | 439619.0353 | 1823591.8672 | 439529.3722 | 1823591.8672 | Basic | No | 42.100mm | 42.100mm | 3.950mm | <None> |  |  | 0 | 0 | <None> | 0 | 0 | 0 | 0 | 89.6631 | 89.6641 | 89.6631 | 89.6641 | 270° 0' 0.000" | 270° 0' 0.000" | Start to End | Start to End | Straight |  | 0 | 0 | 0 | 0 | 0 | 0 | 2 | Pipe | REUSE HDPE | 42.1 mm Corrugated HDPE Pipe | Circular | 3 | 0
1788 (1) (1) | <None> | REUSE | 34.399 | 34.738 | -5.23% | <None> | <None> | 439529.3722 | 1823591.8672 | 439522.8932 | 1823591.8672 | Basic | No | 42.100mm | 42.100mm | 3.950mm | <None> |  |  | 0 | 0 | <None> | 0 | 0 | 0 | 0 | 6.479 | 6.4879 | 6.479 | 6.4879 | 270° 0' 0.000" | 270° 0' 0.000" | Start to End | Start to End | Straight |  | 0 | 0 | 0 | 0 | 0 | 0 | 2 | Pipe | REUSE HDPE | 42.1 mm Corrugated HDPE Pipe | Circular | 2 | 0
1788 (1) (1) (1) | <None> | REUSE | 34.738 | 34.738 | 0% | <None> | <None> | 439522.8932 | 1823591.8672 | 439520.374 | 1823591.8672 | Basic | No | 42.100mm | 42.100mm | 3.950mm | <None> |  |  | 0 | 0 | <None> | 0 | 0 | 0 | 0 | 2.5192 | 2.5192 | 2.5192 | 2.5192 | 270° 0' 0.000" | 270° 0' 0.000" | Start to End | Start to End | Straight |  | 0 | 0 | 0 | 0 | 0 | 0 | 2 | Pipe | REUSE HDPE | 42.1 mm Corrugated HDPE Pipe | Circular | 3 | 0
1789 (1) | <None> | REUSE | 35.246 | 35.132 | 0.23% | <None> | <None> | 439413.66 | 1823729.2865 | 439463.63 | 1823729.2865 | Basic | No | 63.100mm | 63.100mm | 5.950mm | <None> |  |  | 0 | 0 | <None> | 0 | 0 | 0 | 0 | 49.97 | 49.9701 | 49.97 | 49.9701 | 90° 0' 0.000" | 90° 0' 0.000" | Start to End | Start to End | Straight |  | 0 | 0 | 0 | 0 | 0 | 0 | 2 | Pipe | REUSE HDPE | 63.1 mm Corrugated HDPE Pipe | Circular | 3 | 0
1789 (2) | <None> | REUSE | 35.132 | 35.378 | -2.89% | <None> | <None> | 439463.63 | 1823729.2865 | 439472.1241 | 1823729.2865 | Basic | No | 63.100mm | 63.100mm | 5.950mm | <None> |  |  | 0 | 0 | <None> | 0 | 0 | 0 | 0 | 8.4941 | 8.4976 | 8.4941 | 8.4976 | 90° 0' 0.000" | 90° 0' 0.000" | Start to End | Start to End | Straight |  | 0 | 0 | 0 | 0 | 0 | 0 | 2 | Pipe | REUSE HDPE | 63.1 mm Corrugated HDPE Pipe | Circular | 2 | 0
1789 (3) | <None> | REUSE | 35.226 | 35.246 | -0.08% | <None> | <None> | 439388.2739 | 1823729.2865 | 439413.66 | 1823729.2865 | Basic | No | 63.100mm | 63.100mm | 5.950mm | <None> |  |  | 0 | 0 | <None> | 0 | 0 | 0 | 0 | 25.3861 | 25.3862 | 25.3861 | 25.3862 | 90° 0' 0.000" | 90° 0' 0.000" | Start to End | Start to End | Straight |  | 0 | 0 | 0 | 0 | 0 | 0 | 2 | Pipe | REUSE HDPE | 63.1 mm Corrugated HDPE Pipe | Circular | 3 | 0
1789 (4) | <None> | REUSE | 35.481 | 35.481 | 0% | <None> | <None> | 439380.2739 | 1823729.2865 | 439382.4339 | 1823729.2865 | Basic | No | 63.100mm | 63.100mm | 5.950mm | <None> |  |  | 0 | 0 | <None> | 0 | 0 | 0 | 0 | 2.16 | 2.16 | 2.16 | 2.16 | 90° 0' 0.000" | 90° 0' 0.000" | Start to End | Start to End | Straight |  | 0 | 0 | 0 | 0 | 0 | 0 | 2 | Pipe | REUSE HDPE | 63.1 mm Corrugated HDPE Pipe | Circular | 3 | 0
1789 (4) (1) | <None> | REUSE | 35.481 | 35.226 | 4.36% | <None> | <None> | 439382.4339 | 1823729.2865 | 439388.2739 | 1823729.2865 | Basic | No | 63.100mm | 63.100mm | 5.950mm | <None> |  |  | 0 | 0 | <None> | 0 | 0 | 0 | 0 | 5.84 | 5.8455 | 5.84 | 5.8455 | 90° 0' 0.000" | 90° 0' 0.000" | Start to End | Start to End | Straight |  | 0 | 0 | 0 | 0 | 0 | 0 | 2 | Pipe | REUSE HDPE | 63.1 mm Corrugated HDPE Pipe | Circular | 2 | 0
1792 | <None> | REUSE | 35.895 | 35.895 | 0% | <None> | <None> | 439570.8741 | 1823721.1865 | 439570.8741 | 1823718.1865 | Basic | No | 42.100mm | 42.100mm | 3.950mm | <None> |  |  | 0 | 0 | <None> | 0 | 0 | 0 | 0 | 3 | 3 | 3 | 3 | 180° 0' 0.000" | 180° 0' 0.000" | Start to End | Start to End | Straight |  | 0 | 0 | 0 | 0 | 0 | 0 | 2 | Pipe | REUSE HDPE | 42.1 mm Corrugated HDPE Pipe | Circular | 3 | 0
1792 (1) | <None> | REUSE | 35.811 | 35.166 | 0.81% | <None> | <None> | 439570.8741 | 1823713.1865 | 439570.8741 | 1823633.14 | Basic | No | 42.100mm | 42.100mm | 3.950mm | <None> |  |  | 0 | 0 | <None> | 0 | 0 | 0 | 0 | 80.0465 | 80.0491 | 80.0465 | 80.0491 | 180° 0' 0.000" | 180° 0' 0.000" | Start to End | Start to End | Straight |  | 0 | 0 | 0 | 0 | 0 | 0 | 2 | Pipe | REUSE HDPE | 42.1 mm Corrugated HDPE Pipe | Circular | 3 | 0
1792 (2) | <None> | REUSE | 35.895 | 35.811 | 1.68% | <None> | <None> | 439570.8741 | 1823718.1865 | 439570.8741 | 1823713.1865 | Basic | No | 42.100mm | 42.100mm | 3.950mm | <None> |  |  | 0 | 0 | <None> | 0 | 0 | 0 | 0 | 5 | 5.0007 | 5 | 5.0007 | 180° 0' 0.000" | 180° 0' 0.000" | Start to End | Start to End | Straight |  | 0 | 0 | 0 | 0 | 0 | 0 | 2 | Pipe | REUSE HDPE | 42.1 mm Corrugated HDPE Pipe | Circular | 2 | 0
1793 | <None> | REUSE | 36.235 | 36.235 | 0% | <None> | Structure - (7805) | 439577.9741 | 1823721.1865 | 439577.9741 | 1823718.4096 | Basic | No | 42.100mm | 42.100mm | 3.950mm | <None> |  |  | 0 | 0 | <None> | 0 | 0 | 0 | 0 | 2.7769 | 2.7769 | 2.7769 | 2.7769 | 180° 0' 0.000" | 180° 0' 0.000" | Start to End | Start to End | Straight |  | 0 | 0 | 0 | 0 | 0 | 0 | 2 | Pipe | REUSE HDPE | 42.1 mm Corrugated HDPE Pipe | Circular | 2 | 0
1793 (1) | <None> | REUSE | 35.895 | 35.166 | 0.91% | <None> | <None> | 439577.9741 | 1823713.1865 | 439577.9741 | 1823633.1387 | Basic | No | 42.100mm | 42.100mm | 3.950mm | <None> |  |  | 0 | 0 | <None> | 0 | 0 | 0 | 0 | 80.0478 | 80.0511 | 80.0478 | 80.0511 | 180° 0' 0.000" | 180° 0' 0.000" | Start to End | Start to End | Straight |  | 0 | 0 | 0 | 0 | 0 | 0 | 2 | Pipe | REUSE HDPE | 42.1 mm Corrugated HDPE Pipe | Circular | 3 | 0
1793 (2) | <None> | REUSE | 36.235 | 35.895 | 6.52% | Structure - (7805) | <None> | 439577.9741 | 1823718.4096 | 439577.9741 | 1823713.1865 | Basic | No | 42.100mm | 42.100mm | 3.950mm | <None> |  |  | 0 | 0 | <None> | 0 | 0 | 0 | 0 | 5.2231 | 5.2342 | 5.2231 | 5.2342 | 180° 0' 0.000" | 180° 0' 0.000" | Start to End | Start to End | Straight |  | 0 | 0 | 0 | 0 | 0 | 0 | 2 | Pipe | REUSE HDPE | 42.1 mm Corrugated HDPE Pipe | Circular | 1 | 0
1794 | <None> | REUSE | 35.024 | 35.024 | 0% | <None> | Structure - (7739) | 439695.6746 | 1823509.8682 | 439695.6746 | 1823512.8682 | Basic | No | 150.000mm | 150.000mm | 10.000mm | <None> |  |  | 0 | 0 | <None> | 0 | 0 | 0 | 0 | 3 | 3 | 3 | 3 | 0° 0' 0.000" | 0° 0' 0.000" | Start to End | Start to End | Straight |  | 0 | 0 | 0 | 0 | 0 | 0 | 2 | Pipe | REUSE HDPE | 150.0 mm Corrugated HDPE Pipe | Circular | 2 | 0
1794 (1) | <None> | REUSE | 34.872 | 34.874 | -0.03% | <None> | <None> | 439695.6746 | 1823575.7672 | 439695.6746 | 1823583.7672 | Basic | No | 150.000mm | 150.000mm | 10.000mm | <None> |  |  | 0 | 0 | <None> | 0 | 0 | 0 | 0 | 8 | 8 | 8 | 8 | 0° 0' 0.000" | 0° 0' 0.000" | Start to End | Start to End | Straight |  | 0 | 0 | 0 | 0 | 0 | 0 | 2 | Pipe | REUSE HDPE | 150.0 mm Corrugated HDPE Pipe | Circular | 3 | 0
1794 (2) | <None> | REUSE | 34.78 | 34.872 | -0.16% | <None> | <None> | 439695.6746 | 1823519.2538 | 439695.6746 | 1823575.7672 | Basic | No | 150.000mm | 150.000mm | 10.000mm | <None> |  |  | 0 | 0 | <None> | 0 | 0 | 0 | 0 | 56.5134 | 56.5135 | 56.5134 | 56.5135 | 0° 0' 0.000" | 0° 0' 0.000" | Start to End | Start to End | Straight |  | 0 | 0 | 0 | 0 | 0 | 0 | 2 | Pipe | REUSE HDPE | 150.0 mm Corrugated HDPE Pipe | Circular | 3 | 0
1794 (4) | <None> | REUSE | 35.024 | 34.78 | 3.81% | Structure - (7739) | <None> | 439695.6746 | 1823512.8682 | 439695.6746 | 1823519.2538 | Basic | No | 150.000mm | 150.000mm | 10.000mm | <None> |  |  | 0 | 0 | <None> | 0 | 0 | 0 | 0 | 6.3856 | 6.3903 | 6.3856 | 6.3903 | 0° 0' 0.000" | 0° 0' 0.000" | Start to End | Start to End | Straight |  | 0 | 0 | 0 | 0 | 0 | 0 | 2 | Pipe | REUSE HDPE | 150.0 mm Corrugated HDPE Pipe | Circular | 1 | 0
1807 | <None> | REUSE | 36.842 | 36.842 | 0% | <None> | <None> | 439695.6746 | 1823729.2865 | 439693.2277 | 1823729.2865 | Basic | No | 63.100mm | 63.100mm | 5.950mm | <None> |  |  | 0 | 0 | <None> | 0 | 0 | 0 | 0 | 2.447 | 2.447 | 2.447 | 2.447 | 270° 0' 0.000" | 270° 0' 0.000" | Start to End | Start to End | Straight |  | 0 | 0 | 0 | 0 | 0 | 0 | 2 | Pipe | REUSE HDPE | 63.1 mm Corrugated HDPE Pipe | Circular | 3 | 0
1807 (1) | <None> | REUSE | 36.842 | 36.635 | 2.34% | <None> | <None> | 439693.2277 | 1823729.2865 | 439684.3629 | 1823729.2865 | Basic | No | 63.100mm | 63.100mm | 5.950mm | <None> |  |  | 0 | 0 | <None> | 0 | 0 | 0 | 0 | 8.8648 | 8.8672 | 8.8648 | 8.8672 | 270° 0' 0.000" | 270° 0' 0.000" | Start to End | Start to End | Straight |  | 0 | 0 | 0 | 0 | 0 | 0 | 2 | Pipe | REUSE HDPE | 63.1 mm Corrugated HDPE Pipe | Circular | 2 | 0
1807 (1) (1) | <None> | REUSE | 36.635 | 36.47 | 0.45% | <None> | <None> | 439684.3629 | 1823729.2865 | 439647.8434 | 1823729.2865 | Basic | No | 63.100mm | 63.100mm | 5.950mm | <None> |  |  | 0 | 0 | <None> | 0 | 0 | 0 | 0 | 36.5195 | 36.5199 | 36.5195 | 36.5199 | 270° 0' 0.000" | 270° 0' 0.000" | Start to End | Start to End | Straight |  | 0 | 0 | 0 | 0 | 0 | 0 | 2 | Pipe | REUSE HDPE | 63.1 mm Corrugated HDPE Pipe | Circular | 3 | 0
1807 (1) (1) (1) | <None> | REUSE | 36.593 | 36.593 | 0% | <None> | <None> | 439639.3414 | 1823729.2865 | 439636.7744 | 1823729.2865 | Basic | No | 63.100mm | 63.100mm | 5.950mm | <None> |  |  | 0 | 0 | <None> | 0 | 0 | 0 | 0 | 2.567 | 2.567 | 2.567 | 2.567 | 270° 0' 0.000" | 270° 0' 0.000" | Start to End | Start to End | Straight |  | 0 | 0 | 0 | 0 | 0 | 0 | 2 | Pipe | REUSE HDPE | 63.1 mm Corrugated HDPE Pipe | Circular | 3 | 0
1807 (1) (1) (2) | <None> | REUSE | 36.47 | 36.593 | -1.45% | <None> | <None> | 439647.8434 | 1823729.2865 | 439639.3414 | 1823729.2865 | Basic | No | 63.100mm | 63.100mm | 5.950mm | <None> |  |  | 0 | 0 | <None> | 0 | 0 | 0 | 0 | 8.502 | 8.5029 | 8.502 | 8.5029 | 270° 0' 0.000" | 270° 0' 0.000" | Start to End | Start to End | Straight |  | 0 | 0 | 0 | 0 | 0 | 0 | 2 | Pipe | REUSE HDPE | 63.1 mm Corrugated HDPE Pipe | Circular | 2 | 0
1808 | <None> | REUSE | 35.008 | 34.866 | 0.27% | <None> | <None> | 439695.6746 | 1823591.8672 | 439644.0016 | 1823591.8672 | Basic | No | 42.100mm | 42.100mm | 3.950mm | <None> |  |  | 0 | 0 | <None> | 0 | 0 | 0 | 0 | 51.673 | 51.6732 | 51.673 | 51.6732 | 270° 0' 0.000" | 270° 0' 0.000" | Start to End | Start to End | Straight |  | 0 | 0 | 0 | 0 | 0 | 0 | 2 | Pipe | REUSE HDPE | 42.1 mm Corrugated HDPE Pipe | Circular | 3 | 0
1808 (1) | <None> | REUSE | 34.866 | 35.092 | -4.56% | <None> | <None> | 439644.0016 | 1823591.8672 | 439639.0668 | 1823591.8672 | Basic | No | 42.100mm | 42.100mm | 3.950mm | <None> |  |  | 0 | 0 | <None> | 0 | 0 | 0 | 0 | 4.9349 | 4.94 | 4.9349 | 4.94 | 270° 0' 0.000" | 270° 0' 0.000" | Start to End | Start to End | Straight |  | 0 | 0 | 0 | 0 | 0 | 0 | 2 | Pipe | REUSE HDPE | 42.1 mm Corrugated HDPE Pipe | Circular | 2 | 0
1808 (1) (1) | <None> | REUSE | 35.092 | 34.944 | 6.44% | <None> | <None> | 439639.0668 | 1823591.8672 | 439636.7744 | 1823591.8672 | Basic | No | 42.100mm | 42.100mm | 3.950mm | <None> |  |  | 0 | 0 | <None> | 0 | 0 | 0 | 0 | 2.2924 | 2.2971 | 2.2924 | 2.2971 | 270° 0' 0.000" | 270° 0' 0.000" | Start to End | Start to End | Straight |  | 0 | 0 | 0 | 0 | 0 | 0 | 2 | Pipe | REUSE HDPE | 42.1 mm Corrugated HDPE Pipe | Circular | 2 | 0
1809 | <None> | REUSE | 36.948 | 36.891 | 2.54% | <None> | <None> | 439695.6746 | 1823721.1865 | 439693.4396 | 1823721.1865 | Basic | No | 100.000mm | 100.000mm | 5.000mm | <None> |  |  | 0 | 0 | <None> | 0 | 0 | 0 | 0 | 2.235 | 2.2357 | 2.235 | 2.2357 | 270° 0' 0.000" | 270° 0' 0.000" | Start to End | Start to End | Straight |  | 0 | 0 | 0 | 0 | 0 | 0 | 2 | Pipe | REUSE HDPE | 100.0 mm Corrugated HDPE Pipe | Circular | 2 | 0
1809 (1) | <None> | REUSE | 36.534 | 36.643 | -0.24% | <None> | Structure - (7806) | 439685.1916 | 1823721.1865 | 439639.712 | 1823721.1865 | Basic | No | 100.000mm | 100.000mm | 5.000mm | <None> |  |  | 0 | 0 | <None> | 0 | 0 | 0 | 0 | 45.4797 | 45.4798 | 45.4797 | 45.4798 | 270° 0' 0.000" | 270° 0' 0.000" | Start to End | Start to End | Straight |  | 0 | 0 | 0 | 0 | 0 | 0 | 2 | Pipe | REUSE HDPE | 100.0 mm Corrugated HDPE Pipe | Circular | 2 | 0
1809 (1) (1) | <None> | REUSE | 36.643 | 36.643 | 0% | Structure - (7806) | <None> | 439639.712 | 1823721.1865 | 439636.7744 | 1823721.1865 | Basic | No | 100.000mm | 100.000mm | 5.000mm | <None> |  |  | 0 | 0 | <None> | 0 | 0 | 0 | 0 | 2.9376 | 2.9376 | 2.9376 | 2.9376 | 270° 0' 0.000" | 270° 0' 0.000" | Start to End | Start to End | Straight |  | 0 | 0 | 0 | 0 | 0 | 0 | 2 | Pipe | REUSE HDPE | 100.0 mm Corrugated HDPE Pipe | Circular | 2 | 0
1809 (2) | <None> | REUSE | 36.891 | 36.534 | 4.33% | <None> | <None> | 439693.4396 | 1823721.1865 | 439685.1916 | 1823721.1865 | Basic | No | 100.000mm | 100.000mm | 5.000mm | <None> |  |  | 0 | 0 | <None> | 0 | 0 | 0 | 0 | 8.248 | 8.2557 | 8.248 | 8.2557 | 270° 0' 0.000" | 270° 0' 0.000" | Start to End | Start to End | Straight |  | 0 | 0 | 0 | 0 | 0 | 0 | 2 | Pipe | REUSE HDPE | 100.0 mm Corrugated HDPE Pipe | Circular | 2 | 0
1810 | <None> | REUSE | 36.271 | 35.871 | 6.67% | <None> | <None> | 439313.2744 | 1823851.4263 | 439319.2744 | 1823851.4263 | Basic | No | 100.000mm | 100.000mm | 5.000mm | <None> |  |  | 0 | 0 | <None> | 0 | 0 | 0 | 0 | 6 | 6.0133 | 6 | 6.0133 | 90° 0' 0.000" | 90° 0' 0.000" | Start to End | Start to End | Straight |  | 0 | 0 | 0 | 0 | 0 | 0 | 2 | Pipe | REUSE HDPE | 100.0 mm Corrugated HDPE Pipe | Circular | 2 | 0
1810 (1) | <None> | REUSE | 35.967 | 35.967 | 0% | <None> | <None> | 439369.1739 | 1823851.4263 | 439372.1739 | 1823851.4263 | Basic | No | 100.000mm | 100.000mm | 5.000mm | <None> |  |  | 0 | 0 | <None> | 0 | 0 | 0 | 0 | 3 | 3 | 3 | 3 | 90° 0' 0.000" | 90° 0' 0.000" | Start to End | Start to End | Straight |  | 0 | 0 | 0 | 0 | 0 | 0 | 2 | Pipe | REUSE HDPE | 100.0 mm Corrugated HDPE Pipe | Circular | 3 | 0
1810 (2) | <None> | REUSE | 35.764 | 35.967 | -4.06% | <None> | <None> | 439364.1739 | 1823851.4263 | 439369.1739 | 1823851.4263 | Basic | No | 100.000mm | 100.000mm | 5.000mm | <None> |  |  | 0 | 0 | <None> | 0 | 0 | 0 | 0 | 5 | 5.0041 | 5 | 5.0041 | 90° 0' 0.000" | 90° 0' 0.000" | Start to End | Start to End | Straight |  | 0 | 0 | 0 | 0 | 0 | 0 | 2 | Pipe | REUSE HDPE | 100.0 mm Corrugated HDPE Pipe | Circular | 2 | 0
1810 (3) | <None> | REUSE | 35.871 | 35.764 | 0.24% | <None> | <None> | 439319.2744 | 1823851.4263 | 439364.1739 | 1823851.4263 | Basic | No | 100.000mm | 100.000mm | 5.000mm | <None> |  |  | 0 | 0 | <None> | 0 | 0 | 0 | 0 | 44.8994 | 44.8996 | 44.8994 | 44.8996 | 90° 0' 0.000" | 90° 0' 0.000" | Start to End | Start to End | Straight |  | 0 | 0 | 0 | 0 | 0 | 0 | 2 | Pipe | REUSE HDPE | 100.0 mm Corrugated HDPE Pipe | Circular | 3 | 0
1811 | <None> | REUSE | 35.625 | 35.625 | 0% | <None> | <None> | 439313.2744 | 1823729.2865 | 439315.7187 | 1823729.2865 | Basic | No | 63.100mm | 63.100mm | 5.950mm | <None> |  |  | 0 | 0 | <None> | 0 | 0 | 0 | 0 | 2.4443 | 2.4443 | 2.4443 | 2.4443 | 90° 0' 0.000" | 90° 0' 0.000" | Start to End | Start to End | Straight |  | 0 | 0 | 0 | 0 | 0 | 0 | 2 | Pipe | REUSE HDPE | 63.1 mm Corrugated HDPE Pipe | Circular | 3 | 0
1811 (1) | <None> | REUSE | 35.355 | 35.596 | -3.02% | <None> | <None> | 439364.1739 | 1823729.2865 | 439372.1739 | 1823729.2865 | Basic | No | 63.100mm | 63.100mm | 5.950mm | <None> |  |  | 0 | 0 | <None> | 0 | 0 | 0 | 0 | 8 | 8.0036 | 8 | 8.0036 | 90° 0' 0.000" | 90° 0' 0.000" | Start to End | Start to End | Straight |  | 0 | 0 | 0 | 0 | 0 | 0 | 2 | Pipe | REUSE HDPE | 63.1 mm Corrugated HDPE Pipe | Circular | 2 | 0
1811 (2) | <None> | REUSE | 35.439 | 35.355 | 0.21% | <None> | <None> | 439324.9637 | 1823729.2865 | 439364.1739 | 1823729.2865 | Basic | No | 63.100mm | 63.100mm | 5.950mm | <None> |  |  | 0 | 0 | <None> | 0 | 0 | 0 | 0 | 39.2101 | 39.2102 | 39.2101 | 39.2102 | 90° 0' 0.000" | 90° 0' 0.000" | Start to End | Start to End | Straight |  | 0 | 0 | 0 | 0 | 0 | 0 | 2 | Pipe | REUSE HDPE | 63.1 mm Corrugated HDPE Pipe | Circular | 3 | 0
1811 (3) | <None> | REUSE | 35.625 | 35.439 | 2.02% | <None> | <None> | 439315.7187 | 1823729.2865 | 439324.9637 | 1823729.2865 | Basic | No | 63.100mm | 63.100mm | 5.950mm | <None> |  |  | 0 | 0 | <None> | 0 | 0 | 0 | 0 | 9.2451 | 9.2469 | 9.2451 | 9.2469 | 90° 0' 0.000" | 90° 0' 0.000" | Start to End | Start to End | Straight |  | 0 | 0 | 0 | 0 | 0 | 0 | 2 | Pipe | REUSE HDPE | 63.1 mm Corrugated HDPE Pipe | Circular | 2 | 0
1812 | <None> | REUSE | 35.562 | 35.552 | 0.45% | <None> | <None> | 439313.2744 | 1823721.1865 | 439315.4658 | 1823721.1865 | Basic | No | 150.000mm | 150.000mm | 10.000mm | <None> |  |  | 0 | 0 | <None> | 0 | 0 | 0 | 0 | 2.1914 | 2.1914 | 2.1914 | 2.1914 | 90° 0' 0.000" | 90° 0' 0.000" | Start to End | Start to End | Straight |  | 0 | 0 | 0 | 0 | 0 | 0 | 2 | Pipe | REUSE HDPE | 150.0 mm Corrugated HDPE Pipe | Circular | 3 | 0
1812 (1) | <None> | REUSE | 35.206 | 35.371 | -1.85% | <None> | <None> | 439363.2619 | 1823721.1865 | 439372.1739 | 1823721.1865 | Basic | No | 150.000mm | 150.000mm | 10.000mm | <None> |  |  | 0 | 0 | <None> | 0 | 0 | 0 | 0 | 8.9119 | 8.9135 | 8.9119 | 8.9135 | 90° 0' 0.000" | 90° 0' 0.000" | Start to End | Start to End | Straight |  | 0 | 0 | 0 | 0 | 0 | 0 | 2 | Pipe | REUSE HDPE | 150.0 mm Corrugated HDPE Pipe | Circular | 2 | 0
1812 (2) | <None> | REUSE | 35.552 | 35.303 | 2.66% | <None> | <None> | 439315.4658 | 1823721.1865 | 439324.863 | 1823721.1865 | Basic | No | 150.000mm | 150.000mm | 10.000mm | <None> |  |  | 0 | 0 | <None> | 0 | 0 | 0 | 0 | 9.3972 | 9.4006 | 9.3972 | 9.4006 | 90° 0' 0.000" | 90° 0' 0.000" | Start to End | Start to End | Straight |  | 0 | 0 | 0 | 0 | 0 | 0 | 2 | Pipe | REUSE HDPE | 150.0 mm Corrugated HDPE Pipe | Circular | 2 | 0
1812 (2) (1) | <None> | REUSE | 35.303 | 35.206 | 0.25% | <None> | <None> | 439324.863 | 1823721.1865 | 439363.2619 | 1823721.1865 | Basic | No | 150.000mm | 150.000mm | 10.000mm | <None> |  |  | 0 | 0 | <None> | 0 | 0 | 0 | 0 | 38.3989 | 38.399 | 38.3989 | 38.399 | 90° 0' 0.000" | 90° 0' 0.000" | Start to End | Start to End | Straight |  | 0 | 0 | 0 | 0 | 0 | 0 | 2 | Pipe | REUSE HDPE | 150.0 mm Corrugated HDPE Pipe | Circular | 3 | 0
1814 | <None> | REUSE | 35.939 | 35.939 | 0% | <None> | <None> | 439430.9738 | 1823851.4263 | 439430.9738 | 1823848.4263 | Basic | No | 42.100mm | 42.100mm | 3.950mm | <None> |  |  | 0 | 0 | <None> | 0 | 0 | 0 | 0 | 3 | 3 | 3 | 3 | 180° 0' 0.000" | 180° 0' 0.000" | Start to End | Start to End | Straight |  | 0 | 0 | 0 | 0 | 0 | 0 | 2 | Pipe | REUSE HDPE | 42.1 mm Corrugated HDPE Pipe | Circular | 3 | 0
1814 (1) | <None> | REUSE | 35.939 | 35.897 | 0.84% | <None> | <None> | 439430.9738 | 1823848.4263 | 439430.9738 | 1823843.4263 | Basic | No | 42.100mm | 42.100mm | 3.950mm | <None> |  |  | 0 | 0 | <None> | 0 | 0 | 0 | 0 | 5 | 5.0002 | 5 | 5.0002 | 180° 0' 0.000" | 180° 0' 0.000" | Start to End | Start to End | Straight |  | 0 | 0 | 0 | 0 | 0 | 0 | 2 | Pipe | REUSE HDPE | 42.1 mm Corrugated HDPE Pipe | Circular | 3 | 0
1814 (1) (1) | <None> | REUSE | 35.897 | 35.601 | 0.69% | <None> | <None> | 439430.9738 | 1823843.4263 | 439430.9738 | 1823800.59 | Basic | No | 42.100mm | 42.100mm | 3.950mm | <None> |  |  | 0 | 0 | <None> | 0 | 0 | 0 | 0 | 42.8363 | 42.8373 | 42.8363 | 42.8373 | 180° 0' 0.000" | 180° 0' 0.000" | Start to End | Start to End | Straight |  | 0 | 0 | 0 | 0 | 0 | 0 | 2 | Pipe | REUSE HDPE | 42.1 mm Corrugated HDPE Pipe | Circular | 3 | 0
1815 | <None> | REUSE | 36.135 | 36.135 | 0% | <None> | <None> | 439438.0738 | 1823851.4263 | 439438.0738 | 1823848.4263 | Basic | No | 42.100mm | 42.100mm | 3.950mm | <None> |  |  | 0 | 0 | <None> | 0 | 0 | 0 | 0 | 3 | 3 | 3 | 3 | 180° 0' 0.000" | 180° 0' 0.000" | Start to End | Start to End | Straight |  | 0 | 0 | 0 | 0 | 0 | 0 | 2 | Pipe | REUSE HDPE | 42.1 mm Corrugated HDPE Pipe | Circular | 3 | 0
1815 (1) | <None> | REUSE | 36.135 | 35.946 | 3.78% | <None> | <None> | 439438.0738 | 1823848.4263 | 439438.0738 | 1823843.4263 | Basic | No | 42.100mm | 42.100mm | 3.950mm | <None> |  |  | 0 | 0 | <None> | 0 | 0 | 0 | 0 | 5 | 5.0036 | 5 | 5.0036 | 180° 0' 0.000" | 180° 0' 0.000" | Start to End | Start to End | Straight |  | 0 | 0 | 0 | 0 | 0 | 0 | 2 | Pipe | REUSE HDPE | 42.1 mm Corrugated HDPE Pipe | Circular | 2 | 0
1815 (1) (1) | <None> | REUSE | 35.946 | 35.601 | 0.81% | <None> | <None> | 439438.0738 | 1823843.4263 | 439438.0738 | 1823800.59 | Basic | No | 42.100mm | 42.100mm | 3.950mm | <None> |  |  | 0 | 0 | <None> | 0 | 0 | 0 | 0 | 42.8363 | 42.8377 | 42.8363 | 42.8377 | 180° 0' 0.000" | 180° 0' 0.000" | Start to End | Start to End | Straight |  | 0 | 0 | 0 | 0 | 0 | 0 | 2 | Pipe | REUSE HDPE | 42.1 mm Corrugated HDPE Pipe | Circular | 3 | 0
1816 | <None> | REUSE | 35.947 | 35.74 | 6.92% | <None> | <None> | 439380.2739 | 1823851.4263 | 439383.2739 | 1823851.4263 | Basic | No | 100.000mm | 100.000mm | 5.000mm | <None> |  |  | 0 | 0 | <None> | 0 | 0 | 0 | 0 | 3 | 3.0072 | 3 | 3.0072 | 90° 0' 0.000" | 90° 0' 0.000" | Start to End | Start to End | Straight |  | 0 | 0 | 0 | 0 | 0 | 0 | 2 | Pipe | REUSE HDPE | 100.0 mm Corrugated HDPE Pipe | Circular | 2 | 0
1816 (1) | <None> | REUSE | 35.749 | 35.91 | -2.69% | <None> | <None> | 439424.9738 | 1823851.4263 | 439430.9738 | 1823851.4263 | Basic | No | 100.000mm | 100.000mm | 5.000mm | <None> |  |  | 0 | 0 | <None> | 0 | 0 | 0 | 0 | 6 | 6.0022 | 6 | 6.0022 | 90° 0' 0.000" | 90° 0' 0.000" | Start to End | Start to End | Straight |  | 0 | 0 | 0 | 0 | 0 | 0 | 2 | Pipe | REUSE HDPE | 100.0 mm Corrugated HDPE Pipe | Circular | 2 | 0
1816 (2) | <None> | REUSE | 35.74 | 35.741 | -0.02% | <None> | <None> | 439383.2739 | 1823851.4263 | 439388.2739 | 1823851.4263 | Basic | No | 100.000mm | 100.000mm | 5.000mm | <None> |  |  | 0 | 0 | <None> | 0 | 0 | 0 | 0 | 5 | 5 | 5 | 5 | 90° 0' 0.000" | 90° 0' 0.000" | Start to End | Start to End | Straight |  | 0 | 0 | 0 | 0 | 0 | 0 | 2 | Pipe | REUSE HDPE | 100.0 mm Corrugated HDPE Pipe | Circular | 3 | 0
1816 (2) (1) | <None> | REUSE | 35.741 | 35.749 | -0.02% | <None> | <None> | 439388.2739 | 1823851.4263 | 439424.9738 | 1823851.4263 | Basic | No | 100.000mm | 100.000mm | 5.000mm | <None> |  |  | 0 | 0 | <None> | 0 | 0 | 0 | 0 | 36.6999 | 36.6999 | 36.6999 | 36.6999 | 90° 0' 0.000" | 90° 0' 0.000" | Start to End | Start to End | Straight |  | 0 | 0 | 0 | 0 | 0 | 0 | 2 | Pipe | REUSE HDPE | 100.0 mm Corrugated HDPE Pipe | Circular | 3 | 0
1817 | <None> | REUSE | 37 | 36.852 | 2.47% | <None> | <None> | 439577.9741 | 1823851.4263 | 439583.9741 | 1823851.4263 | Basic | No | 100.000mm | 100.000mm | 5.000mm | <None> |  |  | 0 | 0 | <None> | 0 | 0 | 0 | 0 | 6 | 6.0018 | 6 | 6.0018 | 90° 0' 0.000" | 90° 0' 0.000" | Start to End | Start to End | Straight |  | 0 | 0 | 0 | 0 | 0 | 0 | 2 | Pipe | REUSE HDPE | 100.0 mm Corrugated HDPE Pipe | Circular | 2 | 0
1817 (1) | <None> | REUSE | 36.999 | 37.311 | -5.21% | <None> | <None> | 439622.6744 | 1823851.4263 | 439628.6744 | 1823851.4263 | Basic | No | 100.000mm | 100.000mm | 5.000mm | <None> |  |  | 0 | 0 | <None> | 0 | 0 | 0 | 0 | 6 | 6.0081 | 6 | 6.0081 | 90° 0' 0.000" | 90° 0' 0.000" | Start to End | Start to End | Straight |  | 0 | 0 | 0 | 0 | 0 | 0 | 2 | Pipe | REUSE HDPE | 100.0 mm Corrugated HDPE Pipe | Circular | 2 | 0
1817 (2) | <None> | REUSE | 36.852 | 36.999 | -0.38% | <None> | <None> | 439583.9741 | 1823851.4263 | 439622.6744 | 1823851.4263 | Basic | No | 100.000mm | 100.000mm | 5.000mm | <None> |  |  | 0 | 0 | <None> | 0 | 0 | 0 | 0 | 38.7003 | 38.7006 | 38.7003 | 38.7006 | 90° 0' 0.000" | 90° 0' 0.000" | Start to End | Start to End | Straight |  | 0 | 0 | 0 | 0 | 0 | 0 | 2 | Pipe | REUSE HDPE | 100.0 mm Corrugated HDPE Pipe | Circular | 3 | 0
1818 | <None> | REUSE | 36.102 | 36.102 | 0% | <None> | <None> | 439577.9741 | 1823729.2865 | 439580.0091 | 1823729.2865 | Basic | No | 63.100mm | 63.100mm | 5.950mm | <None> |  |  | 0 | 0 | <None> | 0 | 0 | 0 | 0 | 2.035 | 2.035 | 2.035 | 2.035 | 90° 0' 0.000" | 90° 0' 0.000" | Start to End | Start to End | Straight |  | 0 | 0 | 0 | 0 | 0 | 0 | 2 | Pipe | REUSE HDPE | 63.1 mm Corrugated HDPE Pipe | Circular | 3 | 0
1818 (2) | <None> | REUSE | 36.102 | 35.989 | 1.9% | <None> | <None> | 439580.0091 | 1823729.2865 | 439585.9741 | 1823729.2865 | Basic | No | 63.100mm | 63.100mm | 5.950mm | <None> |  |  | 0 | 0 | <None> | 0 | 0 | 0 | 0 | 5.965 | 5.9661 | 5.965 | 5.9661 | 90° 0' 0.000" | 90° 0' 0.000" | Start to End | Start to End | Straight |  | 0 | 0 | 0 | 0 | 0 | 0 | 2 | Pipe | REUSE HDPE | 63.1 mm Corrugated HDPE Pipe | Circular | 2 | 0
1818 (2) (1) | <None> | REUSE | 35.989 | 36.3 | -0.73% | <None> | <None> | 439585.9741 | 1823729.2865 | 439628.6744 | 1823729.2865 | Basic | No | 63.100mm | 63.100mm | 5.950mm | <None> |  |  | 0 | 0 | <None> | 0 | 0 | 0 | 0 | 42.7003 | 42.7015 | 42.7003 | 42.7015 | 90° 0' 0.000" | 90° 0' 0.000" | Start to End | Start to End | Straight |  | 0 | 0 | 0 | 0 | 0 | 0 | 2 | Pipe | REUSE HDPE | 63.1 mm Corrugated HDPE Pipe | Circular | 3 | 0
1819 | <None> | REUSE | 36.504 | 36.241 | 2.8% | <None> | <None> | 439628.6744 | 1823721.1865 | 439619.2638 | 1823721.1865 | Basic | No | 100.000mm | 100.000mm | 5.000mm | <None> |  |  | 0 | 0 | <None> | 0 | 0 | 0 | 0 | 9.4106 | 9.4142 | 9.4106 | 9.4142 | 270° 0' 0.000" | 270° 0' 0.000" | Start to End | Start to End | Straight |  | 0 | 0 | 0 | 0 | 0 | 0 | 2 | Pipe | REUSE HDPE | 100.0 mm Corrugated HDPE Pipe | Circular | 2 | 0
1819 (2) | <None> | REUSE | 36.206 | 36.206 | 0% | <None> | <None> | 439581.0758 | 1823721.1865 | 439577.9741 | 1823721.1865 | Basic | No | 100.000mm | 100.000mm | 5.000mm | <None> |  |  | 0 | 0 | <None> | 0 | 0 | 0 | 0 | 3.1018 | 3.1018 | 3.1018 | 3.1018 | 270° 0' 0.000" | 270° 0' 0.000" | Start to End | Start to End | Straight |  | 0 | 0 | 0 | 0 | 0 | 0 | 2 | Pipe | REUSE HDPE | 100.0 mm Corrugated HDPE Pipe | Circular | 3 | 0
1819 (3) | <None> | REUSE | 36.241 | 36.206 | 0.09% | <None> | <None> | 439619.2638 | 1823721.1865 | 439581.0758 | 1823721.1865 | Basic | No | 100.000mm | 100.000mm | 5.000mm | <None> |  |  | 0 | 0 | <None> | 0 | 0 | 0 | 0 | 38.188 | 38.188 | 38.188 | 38.188 | 270° 0' 0.000" | 270° 0' 0.000" | Start to End | Start to End | Straight |  | 0 | 0 | 0 | 0 | 0 | 0 | 2 | Pipe | REUSE HDPE | 100.0 mm Corrugated HDPE Pipe | Circular | 3 | 0
1820 | <None> | REUSE | 34.46 | 34.219 | 4.03% | <None> | <None> | 439462.7746 | 1823591.8672 | 439468.7697 | 1823591.8672 | Basic | No | 42.100mm | 42.100mm | 3.950mm | <None> |  |  | 0 | 0 | <None> | 0 | 0 | 0 | 0 | 5.9951 | 6 | 5.9951 | 6 | 90° 0' 0.000" | 90° 0' 0.000" | Start to End | Start to End | Straight |  | 0 | 0 | 0 | 0 | 0 | 0 | 2 | Pipe | REUSE HDPE | 42.1 mm Corrugated HDPE Pipe | Circular | 2 | 0
1820 (1) | <None> | REUSE | 34.372 | 34.365 | 0.08% | <None> | <None> | 439504.4745 | 1823591.8672 | 439513.274 | 1823591.8672 | Basic | No | 42.100mm | 42.100mm | 3.950mm | <None> |  |  | 0 | 0 | <None> | 0 | 0 | 0 | 0 | 8.7995 | 8.7995 | 8.7995 | 8.7995 | 90° 0' 0.000" | 90° 0' 0.000" | Start to End | Start to End | Straight |  | 0 | 0 | 0 | 0 | 0 | 0 | 2 | Pipe | REUSE HDPE | 42.1 mm Corrugated HDPE Pipe | Circular | 3 | 0
1820 (2) | <None> | REUSE | 34.219 | 34.372 | -0.43% | <None> | <None> | 439468.7697 | 1823591.8672 | 439504.4745 | 1823591.8672 | Basic | No | 42.100mm | 42.100mm | 3.950mm | <None> |  |  | 0 | 0 | <None> | 0 | 0 | 0 | 0 | 35.7049 | 35.7052 | 35.7049 | 35.7052 | 90° 0' 0.000" | 90° 0' 0.000" | Start to End | Start to End | Straight |  | 0 | 0 | 0 | 0 | 0 | 0 | 2 | Pipe | REUSE HDPE | 42.1 mm Corrugated HDPE Pipe | Circular | 3 | 0
1821 | <None> | REUSE | 35.468 | 35.571 | -5.7% | <None> | <None> | 439520.374 | 1823721.1865 | 439522.1869 | 1823721.1865 | Basic | No | 150.000mm | 150.000mm | 10.000mm | <None> |  |  | 0 | 0 | <None> | 0 | 0 | 0 | 0 | 1.8129 | 1.8158 | 1.8129 | 1.8158 | 90° 0' 0.000" | 90° 0' 0.000" | Start to End | Start to End | Straight |  | 0 | 0 | 0 | 0 | 0 | 0 | 2 | Pipe | REUSE HDPE | 150.0 mm Corrugated HDPE Pipe | Circular | 2 | 0
1821 (2) | <None> | REUSE | 35.655 | 35.841 | -2.33% | <None> | <None> | 439562.8741 | 1823721.1865 | 439570.8741 | 1823721.1865 | Basic | No | 150.000mm | 150.000mm | 10.000mm | <None> |  |  | 0 | 0 | <None> | 0 | 0 | 0 | 0 | 8 | 8.0022 | 8 | 8.0022 | 90° 0' 0.000" | 90° 0' 0.000" | Start to End | Start to End | Straight |  | 0 | 0 | 0 | 0 | 0 | 0 | 2 | Pipe | REUSE HDPE | 150.0 mm Corrugated HDPE Pipe | Circular | 2 | 0
1821 (3) | <None> | REUSE | 35.571 | 35.328 | 4.52% | <None> | <None> | 439522.1869 | 1823721.1865 | 439527.5674 | 1823721.1865 | Basic | No | 150.000mm | 150.000mm | 10.000mm | <None> |  |  | 0 | 0 | <None> | 0 | 0 | 0 | 0 | 5.3805 | 5.386 | 5.3805 | 5.386 | 90° 0' 0.000" | 90° 0' 0.000" | Start to End | Start to End | Straight |  | 0 | 0 | 0 | 0 | 0 | 0 | 2 | Pipe | REUSE HDPE | 150.0 mm Corrugated HDPE Pipe | Circular | 2 | 0
1821 (3) (1) | <None> | REUSE | 35.328 | 35.655 | -0.93% | <None> | <None> | 439527.5674 | 1823721.1865 | 439562.8741 | 1823721.1865 | Basic | No | 150.000mm | 150.000mm | 10.000mm | <None> |  |  | 0 | 0 | <None> | 0 | 0 | 0 | 0 | 35.3067 | 35.3082 | 35.3067 | 35.3082 | 90° 0' 0.000" | 90° 0' 0.000" | Start to End | Start to End | Straight |  | 0 | 0 | 0 | 0 | 0 | 0 | 2 | Pipe | REUSE HDPE | 150.0 mm Corrugated HDPE Pipe | Circular | 3 | 0
1822 | <None> | REUSE | 36.906 | 36.678 | 3.81% | <None> | <None> | 439570.8741 | 1823851.4263 | 439564.8741 | 1823851.4263 | Basic | No | 100.000mm | 100.000mm | 5.000mm | <None> |  |  | 0 | 0 | <None> | 0 | 0 | 0 | 0 | 6 | 6.0043 | 6 | 6.0043 | 270° 0' 0.000" | 270° 0' 0.000" | Start to End | Start to End | Straight |  | 0 | 0 | 0 | 0 | 0 | 0 | 2 | Pipe | REUSE HDPE | 100.0 mm Corrugated HDPE Pipe | Circular | 2 | 0
1822 (1) | <None> | REUSE | 36.678 | 36.364 | 0.82% | <None> | <None> | 439564.8741 | 1823851.4263 | 439526.374 | 1823851.4263 | Basic | No | 100.000mm | 100.000mm | 5.000mm | <None> |  |  | 0 | 0 | <None> | 0 | 0 | 0 | 0 | 38.5 | 38.5013 | 38.5 | 38.5013 | 270° 0' 0.000" | 270° 0' 0.000" | Start to End | Start to End | Straight |  | 0 | 0 | 0 | 0 | 0 | 0 | 2 | Pipe | REUSE HDPE | 100.0 mm Corrugated HDPE Pipe | Circular | 3 | 0
1822 (1) (1) | <None> | REUSE | 36.364 | 36.509 | -2.42% | <None> | <None> | 439526.374 | 1823851.4263 | 439520.374 | 1823851.4263 | Basic | No | 100.000mm | 100.000mm | 5.000mm | <None> |  |  | 0 | 0 | <None> | 0 | 0 | 0 | 0 | 6 | 6.0018 | 6 | 6.0018 | 270° 0' 0.000" | 270° 0' 0.000" | Start to End | Start to End | Straight |  | 0 | 0 | 0 | 0 | 0 | 0 | 2 | Pipe | REUSE HDPE | 100.0 mm Corrugated HDPE Pipe | Circular | 2 | 0
1823 | <None> | REUSE | 35.802 | 35.744 | 0.74% | <None> | <None> | 439570.8741 | 1823729.2865 | 439562.8741 | 1823729.2865 | Basic | No | 100.000mm | 100.000mm | 5.000mm | <None> |  |  | 0 | 0 | <None> | 0 | 0 | 0 | 0 | 8 | 8.0002 | 8 | 8.0002 | 270° 0' 0.000" | 270° 0' 0.000" | Start to End | Start to End | Straight |  | 0 | 0 | 0 | 0 | 0 | 0 | 2 | Pipe | REUSE HDPE | 100.0 mm Corrugated HDPE Pipe | Circular | 3 | 0
1823 (1) | <None> | REUSE | 35.744 | 35.383 | 1.02% | <None> | <None> | 439562.8741 | 1823729.2865 | 439527.595 | 1823729.2865 | Basic | No | 100.000mm | 100.000mm | 5.000mm | <None> |  |  | 0 | 0 | <None> | 0 | 0 | 0 | 0 | 35.2791 | 35.2809 | 35.2791 | 35.2809 | 270° 0' 0.000" | 270° 0' 0.000" | Start to End | Start to End | Straight |  | 0 | 0 | 0 | 0 | 0 | 0 | 2 | Pipe | REUSE HDPE | 100.0 mm Corrugated HDPE Pipe | Circular | 2 | 0
1823 (1) (1) | <None> | REUSE | 35.507 | 35.477 | 1.34% | <None> | <None> | 439522.595 | 1823729.2865 | 439520.374 | 1823729.2865 | Basic | No | 100.000mm | 100.000mm | 5.000mm | <None> |  |  | 0 | 0 | <None> | 0 | 0 | 0 | 0 | 2.221 | 2.2212 | 2.221 | 2.2212 | 270° 0' 0.000" | 270° 0' 0.000" | Start to End | Start to End | Straight |  | 0 | 0 | 0 | 0 | 0 | 0 | 2 | Pipe | REUSE HDPE | 100.0 mm Corrugated HDPE Pipe | Circular | 2 | 0
1823 (1) (2) | <None> | REUSE | 35.383 | 35.507 | -2.47% | <None> | <None> | 439527.595 | 1823729.2865 | 439522.595 | 1823729.2865 | Basic | No | 100.000mm | 100.000mm | 5.000mm | <None> |  |  | 0 | 0 | <None> | 0 | 0 | 0 | 0 | 5 | 5.0015 | 5 | 5.0015 | 270° 0' 0.000" | 270° 0' 0.000" | Start to End | Start to End | Straight |  | 0 | 0 | 0 | 0 | 0 | 0 | 2 | Pipe | REUSE HDPE | 100.0 mm Corrugated HDPE Pipe | Circular | 2 | 0
1824 | <None> | REUSE | 33.925 | 34.224 | -14.56% | <None> | <None> | 439380.2739 | 1823591.8672 | 439382.3288 | 1823591.8672 | Basic | No | 42.100mm | 42.100mm | 3.950mm | <None> |  |  | 0 | 0 | <None> | 0 | 0 | 0 | 0 | 2.0549 | 2.0766 | 2.0549 | 2.0766 | 90° 0' 0.000" | 90° 0' 0.000" | Start to End | Start to End | Straight |  | 0 | 0 | 0 | 0 | 0 | 0 | 2 | Pipe | REUSE HDPE | 42.1 mm Corrugated HDPE Pipe | Circular | 3 | 0
1824 (1) | <None> | REUSE | 33.879 | 33.994 | -1.43% | <None> | <None> | 439406.5245 | 1823591.8672 | 439414.5245 | 1823591.8672 | Basic | No | 42.100mm | 42.100mm | 3.950mm | <None> |  |  | 0 | 0 | <None> | 0 | 0 | 0 | 0 | 8 | 8.0008 | 8 | 8.0008 | 90° 0' 0.000" | 90° 0' 0.000" | Start to End | Start to End | Straight |  | 0 | 0 | 0 | 0 | 0 | 0 | 2 | Pipe | REUSE HDPE | 42.1 mm Corrugated HDPE Pipe | Circular | 2 | 0
1824 (2) | <None> | REUSE | 34.224 | 33.958 | 4.8% | <None> | <None> | 439382.3288 | 1823591.8672 | 439387.8831 | 1823591.8672 | Basic | No | 42.100mm | 42.100mm | 3.950mm | <None> |  |  | 0 | 0 | <None> | 0 | 0 | 0 | 0 | 5.5543 | 5.5607 | 5.5543 | 5.5607 | 90° 0' 0.000" | 90° 0' 0.000" | Start to End | Start to End | Straight |  | 0 | 0 | 0 | 0 | 0 | 0 | 2 | Pipe | REUSE HDPE | 42.1 mm Corrugated HDPE Pipe | Circular | 2 | 0
1824 (2) (1) | <None> | REUSE | 33.958 | 33.879 | 0.42% | <None> | <None> | 439387.8831 | 1823591.8672 | 439406.5245 | 1823591.8672 | Basic | No | 42.100mm | 42.100mm | 3.950mm | <None> |  |  | 0 | 0 | <None> | 0 | 0 | 0 | 0 | 18.6414 | 18.6416 | 18.6414 | 18.6416 | 90° 0' 0.000" | 90° 0' 0.000" | Start to End | Start to End | Straight |  | 0 | 0 | 0 | 0 | 0 | 0 | 2 | Pipe | REUSE HDPE | 42.1 mm Corrugated HDPE Pipe | Circular | 3 | 0
1825 | <None> | REUSE | 36.106 | 35.863 | 4.05% | <None> | <None> | 439438.0738 | 1823851.4263 | 439444.0738 | 1823851.4263 | Basic | No | 100.000mm | 100.000mm | 5.000mm | <None> |  |  | 0 | 0 | <None> | 0 | 0 | 0 | 0 | 6 | 6.0049 | 6 | 6.0049 | 90° 0' 0.000" | 90° 0' 0.000" | Start to End | Start to End | Straight |  | 0 | 0 | 0 | 0 | 0 | 0 | 2 | Pipe | REUSE HDPE | 100.0 mm Corrugated HDPE Pipe | Circular | 2 | 0
1825 (1) | <None> | REUSE | 35.863 | 36.255 | -1.4% | <None> | <None> | 439444.0738 | 1823851.4263 | 439472.1241 | 1823851.4263 | Basic | No | 100.000mm | 100.000mm | 5.000mm | <None> |  |  | 0 | 0 | <None> | 0 | 0 | 0 | 0 | 28.0503 | 28.0531 | 28.0503 | 28.0531 | 90° 0' 0.000" | 90° 0' 0.000" | Start to End | Start to End | Straight |  | 0 | 0 | 0 | 0 | 0 | 0 | 2 | Pipe | REUSE HDPE | 100.0 mm Corrugated HDPE Pipe | Circular | 2 | 0
1826 | <None> | REUSE | 33.996 | 34.216 | -11.07% | <None> | <None> | 439421.6245 | 1823591.8672 | 439423.6163 | 1823591.8672 | Basic | No | 42.100mm | 42.100mm | 3.950mm | <None> |  |  | 0 | 0 | <None> | 0 | 0 | 0 | 0 | 1.9918 | 2.004 | 1.9918 | 2.004 | 90° 0' 0.000" | 90° 0' 0.000" | Start to End | Start to End | Straight |  | 0 | 0 | 0 | 0 | 0 | 0 | 2 | Pipe | REUSE HDPE | 42.1 mm Corrugated HDPE Pipe | Circular | 3 | 0
1826 (1) | <None> | REUSE | 34.377 | 34.381 | -0.17% | <None> | <None> | 439453.3254 | 1823591.8672 | 439455.6746 | 1823591.8672 | Basic | No | 42.100mm | 42.100mm | 3.950mm | <None> |  |  | 0 | 0 | <None> | 0 | 0 | 0 | 0 | 2.3491 | 2.3491 | 2.3491 | 2.3491 | 90° 0' 0.000" | 90° 0' 0.000" | Start to End | Start to End | Straight |  | 0 | 0 | 0 | 0 | 0 | 0 | 2 | Pipe | REUSE HDPE | 42.1 mm Corrugated HDPE Pipe | Circular | 3 | 0
1826 (2) | <None> | REUSE | 34.049 | 34.377 | -4.45% | <None> | <None> | 439445.9602 | 1823591.8672 | 439453.3254 | 1823591.8672 | Basic | No | 42.100mm | 42.100mm | 3.950mm | <None> |  |  | 0 | 0 | <None> | 0 | 0 | 0 | 0 | 7.3652 | 7.3725 | 7.3652 | 7.3725 | 90° 0' 0.000" | 90° 0' 0.000" | Start to End | Start to End | Straight |  | 0 | 0 | 0 | 0 | 0 | 0 | 2 | Pipe | REUSE HDPE | 42.1 mm Corrugated HDPE Pipe | Circular | 2 | 0
1826 (3) | <None> | REUSE | 34.144 | 34.049 | 0.78% | <None> | <None> | 439433.7707 | 1823591.8672 | 439445.9602 | 1823591.8672 | Basic | No | 42.100mm | 42.100mm | 3.950mm | <None> |  |  | 0 | 0 | <None> | 0 | 0 | 0 | 0 | 12.1895 | 12.1899 | 12.1895 | 12.1899 | 90° 0' 0.000" | 90° 0' 0.000" | Start to End | Start to End | Straight |  | 0 | 0 | 0 | 0 | 0 | 0 | 2 | Pipe | REUSE HDPE | 42.1 mm Corrugated HDPE Pipe | Circular | 3 | 0
1826 (4) | <None> | REUSE | 34.216 | 34.144 | 0.72% | <None> | <None> | 439423.6163 | 1823591.8672 | 439433.7707 | 1823591.8672 | Basic | No | 42.100mm | 42.100mm | 3.950mm | <None> |  |  | 0 | 0 | <None> | 0 | 0 | 0 | 0 | 10.1544 | 10.1547 | 10.1544 | 10.1547 | 90° 0' 0.000" | 90° 0' 0.000" | Start to End | Start to End | Straight |  | 0 | 0 | 0 | 0 | 0 | 0 | 2 | Pipe | REUSE HDPE | 42.1 mm Corrugated HDPE Pipe | Circular | 3 | 0
1827 | <None> | REUSE | 35.267 | 35.023 | 2.99% | <None> | <None> | 439421.6245 | 1823721.1865 | 439429.7867 | 1823721.1865 | Basic | No | 150.000mm | 150.000mm | 10.000mm | <None> |  |  | 0 | 0 | <None> | 0 | 0 | 0 | 0 | 8.1622 | 8.1658 | 8.1622 | 8.1658 | 90° 0' 0.000" | 90° 0' 0.000" | Start to End | Start to End | Straight |  | 0 | 0 | 0 | 0 | 0 | 0 | 2 | Pipe | REUSE HDPE | 150.0 mm Corrugated HDPE Pipe | Circular | 2 | 0
1827 (1) | <None> | REUSE | 35.078 | 35.234 | -1.94% | <None> | <None> | 439447.6496 | 1823721.1865 | 439455.6746 | 1823721.1865 | Basic | No | 150.000mm | 150.000mm | 10.000mm | <None> |  |  | 0 | 0 | <None> | 0 | 0 | 0 | 0 | 8.025 | 8.0265 | 8.025 | 8.0265 | 90° 0' 0.000" | 90° 0' 0.000" | Start to End | Start to End | Straight |  | 0 | 0 | 0 | 0 | 0 | 0 | 2 | Pipe | REUSE HDPE | 150.0 mm Corrugated HDPE Pipe | Circular | 2 | 0
1827 (2) | <None> | REUSE | 35.023 | 35.078 | -0.31% | <None> | <None> | 439429.7867 | 1823721.1865 | 439447.6496 | 1823721.1865 | Basic | No | 150.000mm | 150.000mm | 10.000mm | <None> |  |  | 0 | 0 | <None> | 0 | 0 | 0 | 0 | 17.8629 | 17.8629 | 17.8629 | 17.8629 | 90° 0' 0.000" | 90° 0' 0.000" | Start to End | Start to End | Straight |  | 0 | 0 | 0 | 0 | 0 | 0 | 2 | Pipe | REUSE HDPE | 150.0 mm Corrugated HDPE Pipe | Circular | 3 | 0
1828 | <None> | REUSE | 35.462 | 35.462 | 0% | <None> | <None> | 439480.08 | 1823721.1865 | 439481.8536 | 1823721.1865 | Basic | No | 150.000mm | 150.000mm | 10.000mm | <None> |  |  | 0 | 0 | <None> | 0 | 0 | 0 | 0 | 1.7736 | 1.7736 | 1.7736 | 1.7736 | 90° 0' 0.000" | 90° 0' 0.000" | Start to End | Start to End | Straight |  | 0 | 0 | 0 | 0 | 0 | 0 | 2 | Pipe | REUSE HDPE | 150.0 mm Corrugated HDPE Pipe | Circular | 3 | 0
1828 (1) | <None> | REUSE | 35.127 | 35.379 | -2.52% | <None> | <None> | 439503.274 | 1823721.1865 | 439513.274 | 1823721.1865 | Basic | No | 150.000mm | 150.000mm | 10.000mm | <None> |  |  | 0 | 0 | <None> | 0 | 0 | 0 | 0 | 10 | 10.0032 | 10 | 10.0032 | 90° 0' 0.000" | 90° 0' 0.000" | Start to End | Start to End | Straight |  | 0 | 0 | 0 | 0 | 0 | 0 | 2 | Pipe | REUSE HDPE | 150.0 mm Corrugated HDPE Pipe | Circular | 2 | 0
1828 (2) | <None> | REUSE | 35.462 | 35.086 | 7.58% | <None> | <None> | 439481.8536 | 1823721.1865 | 439486.8036 | 1823721.1865 | Basic | No | 150.000mm | 150.000mm | 10.000mm | <None> |  |  | 0 | 0 | <None> | 0 | 0 | 0 | 0 | 4.95 | 4.9642 | 4.95 | 4.9642 | 90° 0' 0.000" | 90° 0' 0.000" | Start to End | Start to End | Straight |  | 0 | 0 | 0 | 0 | 0 | 0 | 2 | Pipe | REUSE HDPE | 150.0 mm Corrugated HDPE Pipe | Circular | 2 | 0
1828 (2) (1) | <None> | REUSE | 35.086 | 35.127 | -0.25% | <None> | <None> | 439486.8036 | 1823721.1865 | 439503.274 | 1823721.1865 | Basic | No | 150.000mm | 150.000mm | 10.000mm | <None> |  |  | 0 | 0 | <None> | 0 | 0 | 0 | 0 | 16.4704 | 16.4705 | 16.4704 | 16.4705 | 90° 0' 0.000" | 90° 0' 0.000" | Start to End | Start to End | Straight |  | 0 | 0 | 0 | 0 | 0 | 0 | 2 | Pipe | REUSE HDPE | 150.0 mm Corrugated HDPE Pipe | Circular | 3 | 0
1829 | <None> | REUSE | 35.156 | 35.216 | -0.23% | <None> | <None> | 439513.274 | 1823729.2865 | 439486.4674 | 1823729.2865 | Basic | No | 63.100mm | 63.100mm | 5.950mm | <None> |  |  | 0 | 0 | <None> | 0 | 0 | 0 | 0 | 26.8066 | 26.8066 | 26.8066 | 26.8066 | 270° 0' 0.000" | 270° 0' 0.000" | Start to End | Start to End | Straight |  | 0 | 0 | 0 | 0 | 0 | 0 | 2 | Pipe | REUSE HDPE | 63.1 mm Corrugated HDPE Pipe | Circular | 3 | 0
1829 (1) | <None> | REUSE | 35.441 | 35.435 | 0.3% | <None> | <None> | 439481.4674 | 1823729.2865 | 439479.2241 | 1823729.2865 | Basic | No | 63.100mm | 63.100mm | 5.950mm | <None> |  |  | 0 | 0 | <None> | 0 | 0 | 0 | 0 | 2.2433 | 2.2434 | 2.2433 | 2.2434 | 270° 0' 0.000" | 270° 0' 0.000" | Start to End | Start to End | Straight |  | 0 | 0 | 0 | 0 | 0 | 0 | 2 | Pipe | REUSE HDPE | 63.1 mm Corrugated HDPE Pipe | Circular | 3 | 0
1829 (2) | <None> | REUSE | 35.216 | 35.441 | -4.51% | <None> | <None> | 439486.4674 | 1823729.2865 | 439481.4674 | 1823729.2865 | Basic | No | 63.100mm | 63.100mm | 5.950mm | <None> |  |  | 0 | 0 | <None> | 0 | 0 | 0 | 0 | 5 | 5.0051 | 5 | 5.0051 | 270° 0' 0.000" | 270° 0' 0.000" | Start to End | Start to End | Straight |  | 0 | 0 | 0 | 0 | 0 | 0 | 2 | Pipe | REUSE HDPE | 63.1 mm Corrugated HDPE Pipe | Circular | 2 | 0
1830 | <None> | REUSE | 36.464 | 36.464 | 0% | <None> | <None> | 439479.2241 | 1823851.4263 | 439482.2241 | 1823851.4263 | Basic | No | 100.000mm | 100.000mm | 5.000mm | <None> |  |  | 0 | 0 | <None> | 0 | 0 | 0 | 0 | 3 | 3 | 3 | 3 | 90° 0' 0.000" | 90° 0' 0.000" | Start to End | Start to End | Straight |  | 0 | 0 | 0 | 0 | 0 | 0 | 2 | Pipe | REUSE HDPE | 100.0 mm Corrugated HDPE Pipe | Circular | 3 | 0
1830 (1) | <None> | REUSE | 36.354 | 36.491 | -2.29% | <None> | <None> | 439507.274 | 1823851.4263 | 439513.274 | 1823851.4263 | Basic | No | 100.000mm | 100.000mm | 5.000mm | <None> |  |  | 0 | 0 | <None> | 0 | 0 | 0 | 0 | 6 | 6.0016 | 6 | 6.0016 | 90° 0' 0.000" | 90° 0' 0.000" | Start to End | Start to End | Straight |  | 0 | 0 | 0 | 0 | 0 | 0 | 2 | Pipe | REUSE HDPE | 100.0 mm Corrugated HDPE Pipe | Circular | 2 | 0
1830 (2) | <None> | REUSE | 36.464 | 36.438 | 0.5% | <None> | <None> | 439482.2241 | 1823851.4263 | 439487.2241 | 1823851.4263 | Basic | No | 100.000mm | 100.000mm | 5.000mm | <None> |  |  | 0 | 0 | <None> | 0 | 0 | 0 | 0 | 5 | 5.0001 | 5 | 5.0001 | 90° 0' 0.000" | 90° 0' 0.000" | Start to End | Start to End | Straight |  | 0 | 0 | 0 | 0 | 0 | 0 | 2 | Pipe | REUSE HDPE | 100.0 mm Corrugated HDPE Pipe | Circular | 3 | 0
1830 (2) (1) | <None> | REUSE | 36.438 | 36.354 | 0.42% | <None> | <None> | 439487.2241 | 1823851.4263 | 439507.274 | 1823851.4263 | Basic | No | 100.000mm | 100.000mm | 5.000mm | <None> |  |  | 0 | 0 | <None> | 0 | 0 | 0 | 0 | 20.0499 | 20.0501 | 20.0499 | 20.0501 | 90° 0' 0.000" | 90° 0' 0.000" | Start to End | Start to End | Straight |  | 0 | 0 | 0 | 0 | 0 | 0 | 2 | Pipe | REUSE HDPE | 100.0 mm Corrugated HDPE Pipe | Circular | 3 | 0
1831 | <None> | REUSE | 35.24 | 35.05 | 1.54% | <None> | <None> | 439462.7746 | 1823721.1865 | 439475.08 | 1823721.1865 | Basic | No | 150.000mm | 150.000mm | 10.000mm | <None> |  |  | 0 | 0 | <None> | 0 | 0 | 0 | 0 | 12.3054 | 12.3069 | 12.3054 | 12.3069 | 90° 0' 0.000" | 90° 0' 0.000" | Start to End | Start to End | Straight |  | 0 | 0 | 0 | 0 | 0 | 0 | 2 | Pipe | REUSE HDPE | 150.0 mm Corrugated HDPE Pipe | Circular | 2 | 0
1831 (1) | <None> | REUSE | 35.05 | 35.462 | -8.23% | <None> | <None> | 439475.08 | 1823721.1865 | 439480.08 | 1823721.1865 | Basic | No | 150.000mm | 150.000mm | 10.000mm | <None> |  |  | 0 | 0 | <None> | 0 | 0 | 0 | 0 | 5 | 5.0169 | 5 | 5.0169 | 90° 0' 0.000" | 90° 0' 0.000" | Start to End | Start to End | Straight |  | 0 | 0 | 0 | 0 | 0 | 0 | 2 | Pipe | REUSE HDPE | 150.0 mm Corrugated HDPE Pipe | Circular | 3 | 0
1835 | <None> | REUSE | 33.892 | 33.925 | -0.4% | <None> | <None> | 439372.1739 | 1823591.8672 | 439380.2739 | 1823591.8672 | Basic | No | 42.100mm | 42.100mm | 3.950mm | <None> |  |  | 0 | 0 | <None> | 0 | 0 | 0 | 0 | 8.1 | 8.1001 | 8.1 | 8.1001 | 90° 0' 0.000" | 90° 0' 0.000" | Start to End | Start to End | Straight |  | 0 | 0 | 0 | 0 | 0 | 0 | 2 | Pipe | REUSE HDPE | 42.1 mm Corrugated HDPE Pipe | Circular | 3 | 0
1840 | <None> | REUSE | 35.371 | 35.468 | -1.19% | <None> | <None> | 439372.1739 | 1823721.1865 | 439380.2739 | 1823721.1865 | Basic | No | 150.000mm | 150.000mm | 10.000mm | <None> |  |  | 0 | 0 | <None> | 0 | 0 | 0 | 0 | 8.1 | 8.1006 | 8.1 | 8.1006 | 90° 0' 0.000" | 90° 0' 0.000" | Start to End | Start to End | Straight |  | 0 | 0 | 0 | 0 | 0 | 0 | 2 | Pipe | REUSE HDPE | 150.0 mm Corrugated HDPE Pipe | Circular | 2 | 0
1842 | <None> | REUSE | 34.954 | 34.874 | 0.98% | <None> | <None> | 439695.6746 | 1823591.8672 | 439695.6746 | 1823583.7672 | Basic | No | 150.000mm | 150.000mm | 10.000mm | <None> |  |  | 0 | 0 | <None> | 0 | 0 | 0 | 0 | 8.1 | 8.1004 | 8.1 | 8.1004 | 180° 0' 0.000" | 180° 0' 0.000" | Start to End | Start to End | Straight |  | 0 | 0 | 0 | 0 | 0 | 0 | 2 | Pipe | REUSE HDPE | 150.0 mm Corrugated HDPE Pipe | Circular | 3 | 0
1845 | <None> | REUSE | 34.944 | 34.944 | 0% | <None> | <None> | 439636.7744 | 1823591.8672 | 439628.6744 | 1823591.8672 | Basic | No | 42.100mm | 42.100mm | 3.950mm | <None> |  |  | 0 | 0 | <None> | 0 | 0 | 0 | 0 | 8.1 | 8.1 | 8.1 | 8.1 | 270° 0' 0.000" | 270° 0' 0.000" | Start to End | Start to End | Straight |  | 0 | 0 | 0 | 0 | 0 | 0 | 2 | Pipe | REUSE HDPE | 42.1 mm Corrugated HDPE Pipe | Circular | 3 | 0
1849 | <None> | REUSE | 35.481 | 35.596 | -1.43% | <None> | <None> | 439380.2739 | 1823729.2865 | 439372.1739 | 1823729.2865 | Basic | No | 63.100mm | 63.100mm | 5.950mm | <None> |  |  | 0 | 0 | <None> | 0 | 0 | 0 | 0 | 8.1 | 8.1008 | 8.1 | 8.1008 | 270° 0' 0.000" | 270° 0' 0.000" | Start to End | Start to End | Straight |  | 0 | 0 | 0 | 0 | 0 | 0 | 2 | Pipe | REUSE HDPE | 63.1 mm Corrugated HDPE Pipe | Circular | 2 | 0
1853 | <None> | REUSE | 36.3 | 36.593 | -3.62% | <None> | <None> | 439628.6744 | 1823729.2865 | 439636.7744 | 1823729.2865 | Basic | No | 63.100mm | 63.100mm | 5.950mm | <None> |  |  | 0 | 0 | <None> | 0 | 0 | 0 | 0 | 8.1 | 8.1053 | 8.1 | 8.1053 | 90° 0' 0.000" | 90° 0' 0.000" | Start to End | Start to End | Straight |  | 0 | 0 | 0 | 0 | 0 | 0 | 2 | Pipe | REUSE HDPE | 63.1 mm Corrugated HDPE Pipe | Circular | 2 | 0
1855 | <None> | REUSE | 35.967 | 35.947 | 0.25% | <None> | <None> | 439372.1739 | 1823851.4263 | 439380.2739 | 1823851.4263 | Basic | No | 100.000mm | 100.000mm | 5.000mm | <None> |  |  | 0 | 0 | <None> | 0 | 0 | 0 | 0 | 8.1 | 8.1 | 8.1 | 8.1 | 90° 0' 0.000" | 90° 0' 0.000" | Start to End | Start to End | Straight |  | 0 | 0 | 0 | 0 | 0 | 0 | 2 | Pipe | REUSE HDPE | 100.0 mm Corrugated HDPE Pipe | Circular | 3 | 0
1863 | <None> | REUSE | 35.841 | 36.181 | -4.79% | <None> | <None> | 439570.8741 | 1823721.1865 | 439577.9741 | 1823721.1865 | Basic | No | 150.000mm | 150.000mm | 10.000mm | <None> |  |  | 0 | 0 | <None> | 0 | 0 | 0 | 0 | 7.1 | 7.1081 | 7.1 | 7.1081 | 90° 0' 0.000" | 90° 0' 0.000" | Start to End | Start to End | Straight |  | 0 | 0 | 0 | 0 | 0 | 0 | 2 | Pipe | REUSE HDPE | 150.0 mm Corrugated HDPE Pipe | Circular | 2 | 0
1864 | <None> | REUSE | 34.738 | 34.365 | 5.25% | <None> | <None> | 439520.374 | 1823591.8672 | 439513.274 | 1823591.8672 | Basic | No | 42.100mm | 42.100mm | 3.950mm | <None> |  |  | 0 | 0 | <None> | 0 | 0 | 0 | 0 | 7.1 | 7.1098 | 7.1 | 7.1098 | 270° 0' 0.000" | 270° 0' 0.000" | Start to End | Start to End | Straight |  | 0 | 0 | 0 | 0 | 0 | 0 | 2 | Pipe | REUSE HDPE | 42.1 mm Corrugated HDPE Pipe | Circular | 2 | 0
1867 | <None> | REUSE | 35.91 | 36.106 | -2.75% | <None> | <None> | 439430.9738 | 1823851.4263 | 439438.0738 | 1823851.4263 | Basic | No | 100.000mm | 100.000mm | 5.000mm | <None> |  |  | 0 | 0 | <None> | 0 | 0 | 0 | 0 | 7.1 | 7.1027 | 7.1 | 7.1027 | 90° 0' 0.000" | 90° 0' 0.000" | Start to End | Start to End | Straight |  | 0 | 0 | 0 | 0 | 0 | 0 | 2 | Pipe | REUSE HDPE | 100.0 mm Corrugated HDPE Pipe | Circular | 2 | 0
1869 | <None> | REUSE | 33.994 | 33.996 | -0.03% | <None> | <None> | 439414.5245 | 1823591.8672 | 439421.6245 | 1823591.8672 | Basic | No | 42.100mm | 42.100mm | 3.950mm | <None> |  |  | 0 | 0 | <None> | 0 | 0 | 0 | 0 | 7.1 | 7.1 | 7.1 | 7.1 | 90° 0' 0.000" | 90° 0' 0.000" | Start to End | Start to End | Straight |  | 0 | 0 | 0 | 0 | 0 | 0 | 2 | Pipe | REUSE HDPE | 42.1 mm Corrugated HDPE Pipe | Circular | 3 | 0
1873 | 150.0 mm Corrugated [...] | REUSE | 35.219 | 35.143 | 0.94% | <None> | <None> | 439150.1749 | 1823675.9171 | 439150.1749 | 1823667.8171 | Basic | No | 150.000mm | 150.000mm | 10.000mm | <None> |  |  | 0 | 0 | <None> | 0 | 0 | 0 | 0 | 8.1 | 8.1004 | 8.1 | 8.1004 | 180° 0' 0.000" | 180° 0' 0.000" | Start to End | Start to End | Straight |  | 0 | 0 | 0 | 0 | 0 | 0 | 2 | Pipe | REUSE HDPE | 150.0 mm Corrugated HDPE Pipe | Circular | 3 | 0
1897 | 100.0 mm Corrugated [...] | REUSE | 35.244 | 35.317 | -0.09% | <None> | <None> | 439150.1749 | 1823675.9171 | 439065.7249 | 1823675.9171 | Basic | No | 100.000mm | 100.000mm | 5.000mm | <None> |  |  | 0 | 0 | <None> | 0 | 0 | 0 | 0 | 84.45 | 84.45 | 84.45 | 84.45 | 270° 0' 0.000" | 270° 0' 0.000" | Start to End | Start to End | Straight |  | 0 | 0 | 0 | 0 | 0 | 0 | 2 | Pipe | REUSE HDPE | 100.0 mm Corrugated HDPE Pipe | Circular | 3 | 0
1898 | 63.1 mm Corrugated H [...] | REUSE | 35.186 | 35.179 | 0.01% | <None> | <None> | 439150.1749 | 1823667.8171 | 439065.7249 | 1823667.8171 | Basic | No | 63.100mm | 63.100mm | 5.950mm | <None> |  |  | 0 | 0 | <None> | 0 | 0 | 0 | 0 | 84.45 | 84.45 | 84.45 | 84.45 | 270° 0' 0.000" | 270° 0' 0.000" | Start to End | Start to End | Straight |  | 0 | 0 | 0 | 0 | 0 | 0 | 2 | Pipe | REUSE HDPE | 63.1 mm Corrugated HDPE Pipe | Circular | 3 | 0
1970 | 150.0 mm Corrugated [...] | REUSE | 33.017 | 33.017 | 0% | <None> | <None> | 439150.2499 | 1823464.2941 | 439150.2499 | 1823463.4941 | Basic | No | 150.000mm | 150.000mm | 10.000mm | <None> |  |  | 0 | 0 | <None> | 0 | 0 | 0 | 0 | 0.8 | 0.8 | 0.8 | 0.8 | 180° 0' 0.000" | 180° 0' 0.000" | Start to End | Start to End | Straight |  | 0 | 0 | 0 | 0 | 0 | 0 | 2 | Pipe | REUSE HDPE | 150.0 mm Corrugated HDPE Pipe | Circular | 4 | 0
1970 (2) | 150.0 mm Corrugated [...] | REUSE | 33.017 | 32.912 | 0.88% | <None> | <None> | 439150.2499 | 1823463.4941 | 439150.2499 | 1823451.4941 | Basic | No | 150.000mm | 150.000mm | 10.000mm | <None> |  |  | 0 | 0 | <None> | 0 | 0 | 0 | 0 | 12 | 12.0005 | 12 | 12.0005 | 180° 0' 0.000" | 180° 0' 0.000" | Start to End | Start to End | Straight |  | 0 | 0 | 0 | 0 | 0 | 0 | 2 | Pipe | REUSE HDPE | 150.0 mm Corrugated HDPE Pipe | Circular | 3 | 0
1970 (2) (1) | 150.0 mm Corrugated [...] | REUSE | 32.912 | 32.081 | 0.38% | <None> | <None> | 439150.2499 | 1823451.4941 | 439150.2499 | 1823235.2305 | Basic | No | 150.000mm | 150.000mm | 10.000mm | <None> |  |  | 0 | 0 | <None> | 0 | 0 | 0 | 0 | 216.2636 | 216.2652 | 216.2636 | 216.2652 | 180° 0' 0.000" | 180° 0' 0.000" | Start to End | Start to End | Straight |  | 0 | 0 | 0 | 0 | 0 | 0 | 2 | Pipe | REUSE HDPE | 150.0 mm Corrugated HDPE Pipe | Circular | 4 | 0
1970(1) | 150.0 mm Corrugated [...] | REUSE | 33.696 | 33.017 | 1.63% | <None> | <None> | 439120.9224 | 1823493.7671 | 439150.2499 | 1823464.2941 | Basic | No | 150.000mm | 150.000mm | 10.000mm | <None> |  |  | 0 | 0 | <None> | 0 | 0 | 0 | 0 | 41.5783 | 41.5839 | 41.5783 | 41.5839 | 135° 8' 30.384" | 135° 8' 30.384" | Start to End | Start to End | Straight |  | 0 | 0 | 0 | 0 | 0 | 0 | 2 | Pipe | REUSE HDPE | 150.0 mm Corrugated HDPE Pipe | Circular | 2 | 0
1971 | 63.1 mm Corrugated H [...] | REUSE | 33.785 | 33.91 | -0.61% | <None> | <None> | 439120.9224 | 1823493.7671 | 439100.5691 | 1823493.7671 | Basic | No | 63.100mm | 63.100mm | 5.950mm | <None> |  |  | 0 | 0 | <None> | 0 | 0 | 0 | 0 | 20.3534 | 20.3538 | 20.3534 | 20.3538 | 270° 0' 0.000" | 270° 0' 0.000" | Start to End | Start to End | Straight |  | 0 | 0 | 0 | 0 | 0 | 0 | 2 | Pipe | REUSE HDPE | 63.1 mm Corrugated HDPE Pipe | Circular | 3 | 0
1972 | 150.0 mm Corrugated [...] | REUSE | 37.427 | 35.219 | 1.26% | <None> | <None> | 439150.1749 | 1823850.5338 | 439150.1749 | 1823675.9171 | Basic | No | 150.000mm | 150.000mm | 10.000mm | <None> |  |  | 0 | 0 | <None> | 0 | 0 | 0 | 0 | 174.6167 | 174.6307 | 174.6167 | 174.6307 | 180° 0' 0.000" | 180° 0' 0.000" | Start to End | Start to End | Straight |  | 0 | 0 | 0 | 0 | 0 | 0 | 2 | Pipe | REUSE HDPE | 150.0 mm Corrugated HDPE Pipe | Circular | 2 | 0
1973 | 150.0 mm Corrugated [...] | REUSE | 35.143 | 34.89 | 11.36% | <None> | <None> | 439150.1749 | 1823667.8171 | 439150.1749 | 1823665.5921 | Basic | No | 150.000mm | 150.000mm | 10.000mm | <None> |  |  | 0 | 0 | <None> | 0 | 0 | 0 | 0 | 2.225 | 2.2393 | 2.225 | 2.2393 | 180° 0' 0.000" | 180° 0' 0.000" | Start to End | Start to End | Straight |  | 0 | 0 | 0 | 0 | 0 | 0 | 2 | Pipe | REUSE HDPE | 150.0 mm Corrugated HDPE Pipe | Circular | 3 | 0
1973 (1) | 150.0 mm Corrugated [...] | REUSE | 34.89 | 35.164 | -3.13% | <None> | <None> | 439150.1749 | 1823665.5921 | 439150.1749 | 1823656.8475 | Basic | No | 150.000mm | 150.000mm | 10.000mm | <None> |  |  | 0 | 0 | <None> | 0 | 0 | 0 | 0 | 8.7446 | 8.7488 | 8.7446 | 8.7488 | 180° 0' 0.000" | 180° 0' 0.000" | Start to End | Start to End | Straight |  | 0 | 0 | 0 | 0 | 0 | 0 | 2 | Pipe | REUSE HDPE | 150.0 mm Corrugated HDPE Pipe | Circular | 2 | 0
1973 (1) (1) | 150.0 mm Corrugated [...] | REUSE | 35.164 | 33.915 | 1.06% | <None> | <None> | 439150.1749 | 1823656.8475 | 439150.1749 | 1823539.47 | Basic | No | 150.000mm | 150.000mm | 10.000mm | <None> |  |  | 0 | 0 | <None> | 0 | 0 | 0 | 0 | 117.3775 | 117.3842 | 117.3775 | 117.3842 | 180° 0' 0.000" | 180° 0' 0.000" | Start to End | Start to End | Straight |  | 0 | 0 | 0 | 0 | 0 | 0 | 2 | Pipe | REUSE HDPE | 150.0 mm Corrugated HDPE Pipe | Circular | 2 | 0
1977 | 150.0 mm Corrugated [...] | REUSE | 33.696 | 33.819 | -0.61% | <None> | <None> | 439120.5691 | 1823509.868 | 439100.5691 | 1823509.868 | Basic | No | 150.000mm | 150.000mm | 10.000mm | <None> |  |  | 0 | 0 | <None> | 0 | 0 | 0 | 0 | 20 | 20.0004 | 20 | 20.0004 | 270° 0' 0.000" | 270° 0' 0.000" | Start to End | Start to End | Straight |  | 0 | 0 | 0 | 0 | 0 | 0 | 2 | Pipe | REUSE HDPE | 150.0 mm Corrugated HDPE Pipe | Circular | 3 | 0
1978 | 100.0 mm Corrugated [...] | REUSE | 37.682 | 38.036 | -1.05% | <None> | <None> | 439150.1749 | 1823858.6338 | 439150.1749 | 1823892.4674 | Basic | No | 100.000mm | 100.000mm | 5.000mm | <None> |  |  | 0 | 0 | <None> | 0 | 0 | 0 | 0 | 33.8336 | 33.8355 | 33.8336 | 33.8355 | 0° 0' 0.000" | 0° 0' 0.000" | Start to End | Start to End | Straight |  | 0 | 0 | 0 | 0 | 0 | 0 | 2 | Pipe | REUSE HDPE | 100.0 mm Corrugated HDPE Pipe | Circular | 2 | 0
1979 | 150.0 mm Corrugated [...] | REUSE | 33.696 | 33.696 | 0% | <None> | <None> | 439120.5691 | 1823509.868 | 439120.9224 | 1823493.7671 | Basic | No | 150.000mm | 150.000mm | 10.000mm | <None> |  |  | 0 | 0 | <None> | 0 | 0 | 0 | 0 | 16.1048 | 16.1048 | 16.1048 | 16.1048 | 178° 44' 33.654" | 178° 44' 33.654" | Start to End | Start to End | Straight |  | 0 | 0 | 0 | 0 | 0 | 0 | 2 | Pipe | REUSE HDPE | 150.0 mm Corrugated HDPE Pipe | Circular | 3 | 0
2623 | 100.0 mm Corrugated [...] | REUSE | 35.95 | 35.95 | 0% | <None> | <None> | 439841.7563 | 1823493.7671 | 439841.7565 | 1823472.317 | Basic | No | 100.000mm | 100.000mm | 5.000mm | <None> |  |  | 0 | 0 | <None> | 0 | 0 | 0 | 0 | 21.4501 | 21.4501 | 21.4501 | 21.4501 | 179° 59' 57.918" | 179° 59' 57.918" | Start to End | Start to End | Straight |  | 0 | 0 | 0 | 0 | 0 | 0 | 2 | Pipe | REUSE HDPE | 100.0 mm Corrugated HDPE Pipe | Circular | 3 | 0
2627 | <None> | REUSE | 34.091 | 34.091 | 0% | <None> | <None> | 439313.2744 | 1823591.8672 | 439315.5963 | 1823591.8672 | Basic | No | 42.100mm | 42.100mm | 3.950mm | <None> |  |  | 0 | 0 | <None> | 0 | 0 | 0 | 0 | 2.3219 | 2.3219 | 2.3219 | 2.3219 | 90° 0' 0.000" | 90° 0' 0.000" | Start to End | Start to End | Straight |  | 0 | 0 | 0 | 0 | 0 | 0 | 2 | Pipe | REUSE HDPE | 42.1 mm Corrugated HDPE Pipe | Circular | 3 | 0
2627 (1) | <None> | REUSE | 34.091 | 33.898 | 3.98% | <None> | <None> | 439315.5963 | 1823591.8672 | 439320.4344 | 1823591.8672 | Basic | No | 42.100mm | 42.100mm | 3.950mm | <None> |  |  | 0 | 0 | <None> | 0 | 0 | 0 | 0 | 4.8381 | 4.8419 | 4.8381 | 4.8419 | 90° 0' 0.000" | 90° 0' 0.000" | Start to End | Start to End | Straight |  | 0 | 0 | 0 | 0 | 0 | 0 | 2 | Pipe | REUSE HDPE | 42.1 mm Corrugated HDPE Pipe | Circular | 2 | 0
2627 (1) (1) | <None> | REUSE | 33.857 | 33.892 | -0.59% | <None> | <None> | 439366.1739 | 1823591.8672 | 439372.1739 | 1823591.8672 | Basic | No | 42.100mm | 42.100mm | 3.950mm | <None> |  |  | 0 | 0 | <None> | 0 | 0 | 0 | 0 | 6 | 6.0001 | 6 | 6.0001 | 90° 0' 0.000" | 90° 0' 0.000" | Start to End | Start to End | Straight |  | 0 | 0 | 0 | 0 | 0 | 0 | 2 | Pipe | REUSE HDPE | 42.1 mm Corrugated HDPE Pipe | Circular | 3 | 0
2627 (1) (2) | <None> | REUSE | 33.898 | 33.857 | 0.09% | <None> | <None> | 439320.4344 | 1823591.8672 | 439366.1739 | 1823591.8672 | Basic | No | 42.100mm | 42.100mm | 3.950mm | <None> |  |  | 0 | 0 | <None> | 0 | 0 | 0 | 0 | 45.7394 | 45.7395 | 45.7394 | 45.7395 | 90° 0' 0.000" | 90° 0' 0.000" | Start to End | Start to End | Straight |  | 0 | 0 | 0 | 0 | 0 | 0 | 2 | Pipe | REUSE HDPE | 42.1 mm Corrugated HDPE Pipe | Circular | 3 | 0
2628 | <None> | REUSE | 34.037 | 33.794 | 3.03% | <None> | <None> | 439313.2744 | 1823591.8672 | 439313.2744 | 1823599.8672 | Basic | No | 150.000mm | 150.000mm | 10.000mm | <None> |  |  | 0 | 0 | <None> | 0 | 0 | 0 | 0 | 8 | 8.0037 | 8 | 8.0037 | 0° 0' 0.000" | 0° 0' 0.000" | Start to End | Start to End | Straight |  | 0 | 0 | 0 | 0 | 0 | 0 | 2 | Pipe | REUSE HDPE | 150.0 mm Corrugated HDPE Pipe | Circular | 2 | 0
2628 (1) | <None> | REUSE | 35.546 | 35.562 | -0.75% | <None> | <None> | 439313.2744 | 1823719.0265 | 439313.2744 | 1823721.1865 | Basic | No | 150.000mm | 150.000mm | 10.000mm | <None> |  |  | 0 | 0 | <None> | 0 | 0 | 0 | 0 | 2.16 | 2.1601 | 2.16 | 2.1601 | 0° 0' 0.000" | 0° 0' 0.000" | Start to End | Start to End | Straight |  | 0 | 0 | 0 | 0 | 0 | 0 | 2 | Pipe | REUSE HDPE | 150.0 mm Corrugated HDPE Pipe | Circular | 3 | 0
2628 (2) | <None> | REUSE | 35.227 | 35.546 | -3.98% | <None> | <None> | 439313.2744 | 1823711.0186 | 439313.2744 | 1823719.0265 | Basic | No | 150.000mm | 150.000mm | 10.000mm | <None> |  |  | 0 | 0 | <None> | 0 | 0 | 0 | 0 | 8.0079 | 8.0143 | 8.0079 | 8.0143 | 0° 0' 0.000" | 0° 0' 0.000" | Start to End | Start to End | Straight |  | 0 | 0 | 0 | 0 | 0 | 0 | 2 | Pipe | REUSE HDPE | 150.0 mm Corrugated HDPE Pipe | Circular | 2 | 0
2628 (3) | <None> | REUSE | 33.794 | 35.227 | -1.29% | <None> | <None> | 439313.2744 | 1823599.8672 | 439313.2744 | 1823711.0186 | Basic | No | 150.000mm | 150.000mm | 10.000mm | <None> |  |  | 0 | 0 | <None> | 0 | 0 | 0 | 0 | 111.1514 | 111.1606 | 111.1514 | 111.1606 | 0° 0' 0.000" | 0° 0' 0.000" | Start to End | Start to End | Straight |  | 0 | 0 | 0 | 0 | 0 | 0 | 2 | Pipe | REUSE HDPE | 150.0 mm Corrugated HDPE Pipe | Circular | 2 | 0
2630 | <None> | REUSE | 33.719 | 33.488 | 2.48% | <None> | <None> | 439313.2744 | 1823509.8681 | 439313.2744 | 1823519.217 | Basic | No | 150.000mm | 150.000mm | 10.000mm | <None> |  |  | 0 | 0 | <None> | 0 | 0 | 0 | 0 | 9.3489 | 9.3517 | 9.3489 | 9.3517 | 0° 0' 0.000" | 0° 0' 0.000" | Start to End | Start to End | Straight |  | 0 | 0 | 0 | 0 | 0 | 0 | 2 | Pipe | REUSE HDPE | 150.0 mm Corrugated HDPE Pipe | Circular | 2 | 0
2630 (1) | <None> | REUSE | 34.023 | 34.03 | -1.53% | <None> | <None> | 439313.2744 | 1823583.28 | 439313.2744 | 1823583.7672 | Basic | No | 150.000mm | 150.000mm | 10.000mm | <None> |  |  | 0 | 0 | <None> | 0 | 0 | 0 | 0 | 0.4872 | 0.4873 | 0.4872 | 0.4873 | 0° 0' 0.000" | 0° 0' 0.000" | Start to End | Start to End | Straight |  | 0 | 0 | 0 | 0 | 0 | 0 | 2 | Pipe | REUSE HDPE | 150.0 mm Corrugated HDPE Pipe | Circular | 3 | 0
2630 (2) | <None> | REUSE | 33.739 | 34.023 | -3.83% | <None> | <None> | 439313.2744 | 1823575.8707 | 439313.2744 | 1823583.28 | Basic | No | 150.000mm | 150.000mm | 10.000mm | <None> |  |  | 0 | 0 | <None> | 0 | 0 | 0 | 0 | 7.4093 | 7.4148 | 7.4093 | 7.4148 | 0° 0' 0.000" | 0° 0' 0.000" | Start to End | Start to End | Straight |  | 0 | 0 | 0 | 0 | 0 | 0 | 2 | Pipe | REUSE HDPE | 150.0 mm Corrugated HDPE Pipe | Circular | 2 | 0
2630 (3) | <None> | REUSE | 33.488 | 33.739 | -0.44% | <None> | <None> | 439313.2744 | 1823519.217 | 439313.2744 | 1823575.8707 | Basic | No | 150.000mm | 150.000mm | 10.000mm | <None> |  |  | 0 | 0 | <None> | 0 | 0 | 0 | 0 | 56.6537 | 56.6543 | 56.6537 | 56.6543 | 0° 0' 0.000" | 0° 0' 0.000" | Start to End | Start to End | Straight |  | 0 | 0 | 0 | 0 | 0 | 0 | 2 | Pipe | REUSE HDPE | 150.0 mm Corrugated HDPE Pipe | Circular | 3 | 0
2631 | <None> | REUSE | 34.014 | 34.014 | 0% | <None> | <None> | 439513.4748 | 1823509.8681 | 439513.4748 | 1823512.8681 | Basic | No | 42.100mm | 42.100mm | 3.950mm | <None> |  |  | 0 | 0 | <None> | 0 | 0 | 0 | 0 | 3 | 3 | 3 | 3 | 0° 0' 0.000" | 0° 0' 0.000" | Start to End | Start to End | Straight |  | 0 | 0 | 0 | 0 | 0 | 0 | 2 | Pipe | REUSE HDPE | 42.1 mm Corrugated HDPE Pipe | Circular | 3 | 0
2631 (1) | <None> | REUSE | 34.5 | 34.302 | 2.19% | <None> | <None> | 439513.4748 | 1823583.7672 | 439504.4745 | 1823583.7672 | Basic | No | 42.100mm | 42.100mm | 3.950mm | <None> |  |  | 0 | 0 | <None> | 0 | 0 | 0 | 0 | 9.0003 | 9.0024 | 9.0003 | 9.0024 | 270° 0' 0.000" | 270° 0' 0.000" | Start to End | Start to End | Straight |  | 0 | 0 | 0 | 0 | 0 | 0 | 2 | Pipe | REUSE HDPE | 42.1 mm Corrugated HDPE Pipe | Circular | 2 | 0
2631 (1) (1) | <None> | REUSE | 34.302 | 34.183 | 0.29% | <None> | <None> | 439504.4745 | 1823583.7672 | 439463.63 | 1823583.7672 | Basic | No | 42.100mm | 42.100mm | 3.950mm | <None> |  |  | 0 | 0 | <None> | 0 | 0 | 0 | 0 | 40.8445 | 40.8447 | 40.8445 | 40.8447 | 270° 0' 0.000" | 270° 0' 0.000" | Start to End | Start to End | Straight |  | 0 | 0 | 0 | 0 | 0 | 0 | 2 | Pipe | REUSE HDPE | 42.1 mm Corrugated HDPE Pipe | Circular | 3 | 0
2631 (2) | <None> | REUSE | 34.183 | 34.169 | 0.38% | <None> | <None> | 439463.63 | 1823583.7672 | 439459.81 | 1823583.7672 | Basic | No | 42.100mm | 42.100mm | 3.950mm | <None> |  |  | 0 | 0 | <None> | 0 | 0 | 0 | 0 | 3.82 | 3.82 | 3.82 | 3.82 | 270° 0' 0.000" | 270° 0' 0.000" | Start to End | Start to End | Straight |  | 0 | 0 | 0 | 0 | 0 | 0 | 2 | Pipe | REUSE HDPE | 42.1 mm Corrugated HDPE Pipe | Circular | 3 | 0
2631 (2) (1) | <None> | REUSE | 34.169 | 34.49 | -6.41% | <None> | <None> | 439459.81 | 1823583.7672 | 439454.81 | 1823583.7672 | Basic | No | 42.100mm | 42.100mm | 3.950mm | <None> |  |  | 0 | 0 | <None> | 0 | 0 | 0 | 0 | 5 | 5.0103 | 5 | 5.0103 | 270° 0' 0.000" | 270° 0' 0.000" | Start to End | Start to End | Straight |  | 0 | 0 | 0 | 0 | 0 | 0 | 2 | Pipe | REUSE HDPE | 42.1 mm Corrugated HDPE Pipe | Circular | 2 | 0
2631 (3) | <None> | REUSE | 34.49 | 34.49 | 0% | <None> | <None> | 439454.81 | 1823583.7672 | 439453.4499 | 1823583.7672 | Basic | No | 42.100mm | 42.100mm | 3.950mm | <None> |  |  | 0 | 0 | <None> | 0 | 0 | 0 | 0 | 1.3601 | 1.3601 | 1.3601 | 1.3601 | 270° 0' 0.000" | 270° 0' 0.000" | Start to End | Start to End | Straight |  | 0 | 0 | 0 | 0 | 0 | 0 | 2 | Pipe | REUSE HDPE | 42.1 mm Corrugated HDPE Pipe | Circular | 3 | 0
2631 (3) (1) | <None> | REUSE | 34.49 | 34.126 | 7.27% | <None> | <None> | 439453.4499 | 1823583.7672 | 439448.4499 | 1823583.7672 | Basic | No | 42.100mm | 42.100mm | 3.950mm | <None> |  |  | 0 | 0 | <None> | 0 | 0 | 0 | 0 | 5 | 5.0132 | 5 | 5.0132 | 270° 0' 0.000" | 270° 0' 0.000" | Start to End | Start to End | Straight |  | 0 | 0 | 0 | 0 | 0 | 0 | 2 | Pipe | REUSE HDPE | 42.1 mm Corrugated HDPE Pipe | Circular | 2 | 0
2631 (3) (1) (1) | <None> | REUSE | 34.126 | 34.064 | 0.38% | <None> | <None> | 439448.4499 | 1823583.7672 | 439432.0611 | 1823583.7672 | Basic | No | 42.100mm | 42.100mm | 3.950mm | <None> |  |  | 0 | 0 | <None> | 0 | 0 | 0 | 0 | 16.3888 | 16.3889 | 16.3888 | 16.3889 | 270° 0' 0.000" | 270° 0' 0.000" | Start to End | Start to End | Straight |  | 0 | 0 | 0 | 0 | 0 | 0 | 2 | Pipe | REUSE HDPE | 42.1 mm Corrugated HDPE Pipe | Circular | 3 | 0
2631 (3) (1) (1) (1) | <None> | REUSE | 34.384 | 34.384 | 0% | <None> | <None> | 439423.8621 | 1823583.7672 | 439422.48 | 1823583.7672 | Basic | No | 42.100mm | 42.100mm | 3.950mm | <None> |  |  | 0 | 0 | <None> | 0 | 0 | 0 | 0 | 1.3821 | 1.3821 | 1.3821 | 1.3821 | 270° 0' 0.000" | 270° 0' 0.000" | Start to End | Start to End | Straight |  | 0 | 0 | 0 | 0 | 0 | 0 | 2 | Pipe | REUSE HDPE | 42.1 mm Corrugated HDPE Pipe | Circular | 3 | 0
2631 (3) (1) (1) (2) | <None> | REUSE | 34.064 | 34.384 | -3.9% | <None> | <None> | 439432.0611 | 1823583.7672 | 439423.8621 | 1823583.7672 | Basic | No | 42.100mm | 42.100mm | 3.950mm | <None> |  |  | 0 | 0 | <None> | 0 | 0 | 0 | 0 | 8.199 | 8.2052 | 8.199 | 8.2052 | 270° 0' 0.000" | 270° 0' 0.000" | Start to End | Start to End | Straight |  | 0 | 0 | 0 | 0 | 0 | 0 | 2 | Pipe | REUSE HDPE | 42.1 mm Corrugated HDPE Pipe | Circular | 2 | 0
2631 (4) | <None> | REUSE | 34.384 | 34.01 | 8.47% | <None> | <None> | 439422.48 | 1823583.7672 | 439418.07 | 1823583.7672 | Basic | No | 42.100mm | 42.100mm | 3.950mm | <None> |  |  | 0 | 0 | <None> | 0 | 0 | 0 | 0 | 4.41 | 4.4258 | 4.41 | 4.4258 | 270° 0' 0.000" | 270° 0' 0.000" | Start to End | Start to End | Straight |  | 0 | 0 | 0 | 0 | 0 | 0 | 2 | Pipe | REUSE HDPE | 42.1 mm Corrugated HDPE Pipe | Circular | 3 | 0
2631 (4) (1) | <None> | REUSE | 34.01 | 33.995 | 0.35% | <None> | <None> | 439418.07 | 1823583.7672 | 439413.66 | 1823583.7672 | Basic | No | 42.100mm | 42.100mm | 3.950mm | <None> |  |  | 0 | 0 | <None> | 0 | 0 | 0 | 0 | 4.41 | 4.41 | 4.41 | 4.41 | 270° 0' 0.000" | 270° 0' 0.000" | Start to End | Start to End | Straight |  | 0 | 0 | 0 | 0 | 0 | 0 | 2 | Pipe | REUSE HDPE | 42.1 mm Corrugated HDPE Pipe | Circular | 3 | 0
2631 (5) | <None> | REUSE | 33.995 | 33.898 | 0.38% | <None> | <None> | 439413.66 | 1823583.7672 | 439388.1235 | 1823583.7672 | Basic | No | 42.100mm | 42.100mm | 3.950mm | <None> |  |  | 0 | 0 | <None> | 0 | 0 | 0 | 0 | 25.5365 | 25.5367 | 25.5365 | 25.5367 | 270° 0' 0.000" | 270° 0' 0.000" | Start to End | Start to End | Straight |  | 0 | 0 | 0 | 0 | 0 | 0 | 2 | Pipe | REUSE HDPE | 42.1 mm Corrugated HDPE Pipe | Circular | 3 | 0
2631 (5) (1) | <None> | REUSE | 34.233 | 34.233 | 0% | <None> | <None> | 439383.0782 | 1823583.7672 | 439382.158 | 1823583.7672 | Basic | No | 42.100mm | 42.100mm | 3.950mm | <None> |  |  | 0 | 0 | <None> | 0 | 0 | 0 | 0 | 0.9201 | 0.9201 | 0.9201 | 0.9201 | 270° 0' 0.000" | 270° 0' 0.000" | Start to End | Start to End | Straight |  | 0 | 0 | 0 | 0 | 0 | 0 | 2 | Pipe | REUSE HDPE | 42.1 mm Corrugated HDPE Pipe | Circular | 4 | 0
2631 (5) (2) | <None> | REUSE | 33.898 | 34.233 | -6.63% | <None> | <None> | 439388.1235 | 1823583.7672 | 439383.0782 | 1823583.7672 | Basic | No | 42.100mm | 42.100mm | 3.950mm | <None> |  |  | 0 | 0 | <None> | 0 | 0 | 0 | 0 | 5.0454 | 5.0564 | 5.0454 | 5.0564 | 270° 0' 0.000" | 270° 0' 0.000" | Start to End | Start to End | Straight |  | 0 | 0 | 0 | 0 | 0 | 0 | 2 | Pipe | REUSE HDPE | 42.1 mm Corrugated HDPE Pipe | Circular | 2 | 0
2631 (6) | <None> | REUSE | 34.233 | 33.857 | 7.52% | <None> | <None> | 439382.158 | 1823583.7672 | 439377.158 | 1823583.7672 | Basic | No | 42.100mm | 42.100mm | 3.950mm | <None> |  |  | 0 | 0 | <None> | 0 | 0 | 0 | 0 | 5 | 5.0141 | 5 | 5.0141 | 270° 0' 0.000" | 270° 0' 0.000" | Start to End | Start to End | Straight |  | 0 | 0 | 0 | 0 | 0 | 0 | 2 | Pipe | REUSE HDPE | 42.1 mm Corrugated HDPE Pipe | Circular | 2 | 0
2631 (6) (1) | <None> | REUSE | 33.857 | 33.836 | 0.38% | <None> | <None> | 439377.158 | 1823583.7672 | 439371.68 | 1823583.7672 | Basic | No | 42.100mm | 42.100mm | 3.950mm | <None> |  |  | 0 | 0 | <None> | 0 | 0 | 0 | 0 | 5.478 | 5.4781 | 5.478 | 5.4781 | 270° 0' 0.000" | 270° 0' 0.000" | Start to End | Start to End | Straight |  | 0 | 0 | 0 | 0 | 0 | 0 | 2 | Pipe | REUSE HDPE | 42.1 mm Corrugated HDPE Pipe | Circular | 3 | 0
2631 (7) | <None> | REUSE | 33.836 | 33.838 | 0% | <None> | <None> | 439371.68 | 1823583.7672 | 439320.5334 | 1823583.7672 | Basic | No | 42.100mm | 42.100mm | 3.950mm | <None> |  |  | 0 | 0 | <None> | 0 | 0 | 0 | 0 | 51.1466 | 51.1466 | 51.1466 | 51.1466 | 270° 0' 0.000" | 270° 0' 0.000" | Start to End | Start to End | Straight |  | 0 | 0 | 0 | 0 | 0 | 0 | 2 | Pipe | REUSE HDPE | 42.1 mm Corrugated HDPE Pipe | Circular | 3 | 0
2631 (7) (1) | <None> | REUSE | 34.091 | 34.084 | 0.28% | <None> | <None> | 439315.6031 | 1823583.7672 | 439313.2744 | 1823583.7672 | Basic | No | 42.100mm | 42.100mm | 3.950mm | <None> |  |  | 0 | 0 | <None> | 0 | 0 | 0 | 0 | 2.3286 | 2.3287 | 2.3286 | 2.3287 | 270° 0' 0.000" | 270° 0' 0.000" | Start to End | Start to End | Straight |  | 0 | 0 | 0 | 0 | 0 | 0 | 2 | Pipe | REUSE HDPE | 42.1 mm Corrugated HDPE Pipe | Circular | 3 | 0
2631 (7) (2) | <None> | REUSE | 33.838 | 34.091 | -5.14% | <None> | <None> | 439320.5334 | 1823583.7672 | 439315.6031 | 1823583.7672 | Basic | No | 42.100mm | 42.100mm | 3.950mm | <None> |  |  | 0 | 0 | <None> | 0 | 0 | 0 | 0 | 4.9304 | 4.9369 | 4.9304 | 4.9369 | 270° 0' 0.000" | 270° 0' 0.000" | Start to End | Start to End | Straight |  | 0 | 0 | 0 | 0 | 0 | 0 | 2 | Pipe | REUSE HDPE | 42.1 mm Corrugated HDPE Pipe | Circular | 2 | 0
2631 (8) | <None> | REUSE | 34.5 | 34.5 | 0% | <None> | <None> | 439513.4748 | 1823581.3587 | 439513.4748 | 1823583.7672 | Basic | No | 42.100mm | 42.100mm | 3.950mm | <None> |  |  | 0 | 0 | <None> | 0 | 0 | 0 | 0 | 2.4085 | 2.4085 | 2.4085 | 2.4085 | 0° 0' 0.000" | 0° 0' 0.000" | Start to End | Start to End | Straight |  | 0 | 0 | 0 | 0 | 0 | 0 | 2 | Pipe | REUSE HDPE | 42.1 mm Corrugated HDPE Pipe | Circular | 3 | 0
2631 (9) | <None> | REUSE | 34.3 | 34.5 | -3.15% | <None> | <None> | 439513.4748 | 1823574.9874 | 439513.4748 | 1823581.3587 | Basic | No | 42.100mm | 42.100mm | 3.950mm | <None> |  |  | 0 | 0 | <None> | 0 | 0 | 0 | 0 | 6.3713 | 6.3744 | 6.3713 | 6.3744 | 0° 0' 0.000" | 0° 0' 0.000" | Start to End | Start to End | Straight |  | 0 | 0 | 0 | 0 | 0 | 0 | 2 | Pipe | REUSE HDPE | 42.1 mm Corrugated HDPE Pipe | Circular | 2 | 0
2631 (11) | <None> | REUSE | 34.014 | 34.085 | -0.59% | <None> | <None> | 439513.4748 | 1823512.8681 | 439513.4748 | 1823524.8681 | Basic | No | 42.100mm | 42.100mm | 3.950mm | <None> |  |  | 0 | 0 | <None> | 0 | 0 | 0 | 0 | 12 | 12.0002 | 12 | 12.0002 | 0° 0' 0.000" | 0° 0' 0.000" | Start to End | Start to End | Straight |  | 0 | 0 | 0 | 0 | 0 | 0 | 2 | Pipe | REUSE HDPE | 42.1 mm Corrugated HDPE Pipe | Circular | 3 | 0
2631 (11) (1) | <None> | REUSE | 34.085 | 34.3 | -0.43% | <None> | <None> | 439513.4748 | 1823524.8681 | 439513.4748 | 1823574.9874 | Basic | No | 42.100mm | 42.100mm | 3.950mm | <None> |  |  | 0 | 0 | <None> | 0 | 0 | 0 | 0 | 50.1193 | 50.1197 | 50.1193 | 50.1197 | 0° 0' 0.000" | 0° 0' 0.000" | Start to End | Start to End | Straight |  | 0 | 0 | 0 | 0 | 0 | 0 | 2 | Pipe | REUSE HDPE | 42.1 mm Corrugated HDPE Pipe | Circular | 3 | 0
2632 | <None> | REUSE | 34.03 | 34.037 | -0.08% | <None> | <None> | 439313.2744 | 1823583.7672 | 439313.2744 | 1823591.8672 | Basic | No | 150.000mm | 150.000mm | 10.000mm | <None> |  |  | 0 | 0 | <None> | 0 | 0 | 0 | 0 | 8.1 | 8.1 | 8.1 | 8.1 | 0° 0' 0.000" | 0° 0' 0.000" | Start to End | Start to End | Straight |  | 0 | 0 | 0 | 0 | 0 | 0 | 2 | Pipe | REUSE HDPE | 150.0 mm Corrugated HDPE Pipe | Circular | 3 | 0
2635 | <None> | REUSE | 36.181 | 36.059 | 1.51% | <None> | <None> | 439577.9741 | 1823721.1865 | 439577.9741 | 1823729.2865 | Basic | No | 150.000mm | 150.000mm | 10.000mm | <None> |  |  | 0 | 0 | <None> | 0 | 0 | 0 | 0 | 8.1 | 8.1009 | 8.1 | 8.1009 | 0° 0' 0.000" | 0° 0' 0.000" | Start to End | Start to End | Straight |  | 0 | 0 | 0 | 0 | 0 | 0 | 2 | Pipe | REUSE HDPE | 150.0 mm Corrugated HDPE Pipe | Circular | 2 | 0
2636 | <None> | REUSE | 35.353 | 35.353 | 0% | <None> | <None> | 439414.5245 | 1823721.1865 | 439414.5245 | 1823718.8295 | Basic | No | 42.100mm | 42.100mm | 3.950mm | <None> |  |  | 0 | 0 | <None> | 0 | 0 | 0 | 0 | 2.357 | 2.357 | 2.357 | 2.357 | 180° 0' 0.000" | 180° 0' 0.000" | Start to End | Start to End | Straight |  | 0 | 0 | 0 | 0 | 0 | 0 | 2 | Pipe | REUSE HDPE | 42.1 mm Corrugated HDPE Pipe | Circular | 3 | 0
2636 (1) | <None> | REUSE | 35.353 | 35.156 | 3.93% | <None> | <None> | 439414.5245 | 1823718.8295 | 439414.5245 | 1823713.8295 | Basic | No | 42.100mm | 42.100mm | 3.950mm | <None> |  |  | 0 | 0 | <None> | 0 | 0 | 0 | 0 | 5 | 5.0039 | 5 | 5.0039 | 180° 0' 0.000" | 180° 0' 0.000" | Start to End | Start to End | Straight |  | 0 | 0 | 0 | 0 | 0 | 0 | 2 | Pipe | REUSE HDPE | 42.1 mm Corrugated HDPE Pipe | Circular | 2 | 0
2636 (1) (1) | <None> | REUSE | 35.156 | 34.057 | 0.96% | <None> | <None> | 439414.5245 | 1823713.8295 | 439414.5245 | 1823599.1063 | Basic | No | 42.100mm | 42.100mm | 3.950mm | <None> |  |  | 0 | 0 | <None> | 0 | 0 | 0 | 0 | 114.7232 | 114.7285 | 114.7232 | 114.7285 | 180° 0' 0.000" | 180° 0' 0.000" | Start to End | Start to End | Straight |  | 0 | 0 | 0 | 0 | 0 | 0 | 2 | Pipe | REUSE HDPE | 42.1 mm Corrugated HDPE Pipe | Circular | 3 | 0
2636 (1) (1) (1) | <None> | REUSE | 34.057 | 33.994 | 0.86% | <None> | <None> | 439414.5245 | 1823599.1063 | 439414.5245 | 1823591.8672 | Basic | No | 42.100mm | 42.100mm | 3.950mm | <None> |  |  | 0 | 0 | <None> | 0 | 0 | 0 | 0 | 7.2391 | 7.2394 | 7.2391 | 7.2394 | 180° 0' 0.000" | 180° 0' 0.000" | Start to End | Start to End | Straight |  | 0 | 0 | 0 | 0 | 0 | 0 | 2 | Pipe | REUSE HDPE | 42.1 mm Corrugated HDPE Pipe | Circular | 3 | 0
2637 | <None> | REUSE | 35.468 | 35.468 | 0% | <None> | <None> | 439380.2739 | 1823721.1865 | 439382.4339 | 1823721.1865 | Basic | No | 150.000mm | 150.000mm | 10.000mm | <None> |  |  | 0 | 0 | <None> | 0 | 0 | 0 | 0 | 2.16 | 2.16 | 2.16 | 2.16 | 90° 0' 0.000" | 90° 0' 0.000" | Start to End | Start to End | Straight |  | 0 | 0 | 0 | 0 | 0 | 0 | 2 | Pipe | REUSE HDPE | 150.0 mm Corrugated HDPE Pipe | Circular | 3 | 0
2637 (1) | <None> | REUSE | 35.17 | 35.299 | -1.6% | <None> | <None> | 439406.5245 | 1823721.1865 | 439414.5245 | 1823721.1865 | Basic | No | 150.000mm | 150.000mm | 10.000mm | <None> |  |  | 0 | 0 | <None> | 0 | 0 | 0 | 0 | 8 | 8.001 | 8 | 8.001 | 90° 0' 0.000" | 90° 0' 0.000" | Start to End | Start to End | Straight |  | 0 | 0 | 0 | 0 | 0 | 0 | 2 | Pipe | REUSE HDPE | 150.0 mm Corrugated HDPE Pipe | Circular | 2 | 0
2637 (4) | <None> | REUSE | 35.098 | 35.17 | -0.4% | <None> | <None> | 439388.2989 | 1823721.1865 | 439406.5245 | 1823721.1865 | Basic | No | 150.000mm | 150.000mm | 10.000mm | <None> |  |  | 0 | 0 | <None> | 0 | 0 | 0 | 0 | 18.2256 | 18.2258 | 18.2256 | 18.2258 | 90° 0' 0.000" | 90° 0' 0.000" | Start to End | Start to End | Straight |  | 0 | 0 | 0 | 0 | 0 | 0 | 2 | Pipe | REUSE HDPE | 150.0 mm Corrugated HDPE Pipe | Circular | 3 | 0
2637 (5) | <None> | REUSE | 35.468 | 35.098 | 6.3% | <None> | <None> | 439382.4339 | 1823721.1865 | 439388.2989 | 1823721.1865 | Basic | No | 150.000mm | 150.000mm | 10.000mm | <None> |  |  | 0 | 0 | <None> | 0 | 0 | 0 | 0 | 5.865 | 5.8766 | 5.865 | 5.8766 | 90° 0' 0.000" | 90° 0' 0.000" | Start to End | Start to End | Straight |  | 0 | 0 | 0 | 0 | 0 | 0 | 2 | Pipe | REUSE HDPE | 150.0 mm Corrugated HDPE Pipe | Circular | 2 | 0
2638 | 100.0 mm Corrugated [...] | REUSE | 35.948 | 36.32 | -1.74% | <None> | <None> | 439841.6053 | 1823509.8682 | 439841.6053 | 1823531.3184 | Basic | No | 100.000mm | 100.000mm | 5.000mm | <None> |  |  | 0 | 0 | <None> | 0 | 0 | 0 | 0 | 21.4502 | 21.4534 | 21.4502 | 21.4534 | 0° 0' 0.059" | 0° 0' 0.059" | Start to End | Start to End | Straight |  | 0 | 0 | 0 | 0 | 0 | 0 | 2 | Pipe | REUSE HDPE | 100.0 mm Corrugated HDPE Pipe | Circular | 2 | 0
2639 | 100.0 mm Corrugated [...] | REUSE | 35.948 | 35.95 | -0.02% | <None> | <None> | 439841.6053 | 1823509.8682 | 439841.7563 | 1823493.7671 | Basic | No | 100.000mm | 100.000mm | 5.000mm | <None> |  |  | 0 | 0 | <None> | 0 | 0 | 0 | 0 | 16.1018 | 16.1018 | 16.1018 | 16.1018 | 179° 27' 45.802" | 179° 27' 45.802" | Start to End | Start to End | Straight |  | 0 | 0 | 0 | 0 | 0 | 0 | 2 | Pipe | REUSE HDPE | 100.0 mm Corrugated HDPE Pipe | Circular | 3 | 0
2641 | <None> | REUSE | 35.087 | 35.082 | 0.17% | <None> | Structure - (7738) | 439703.7746 | 1823509.8682 | 439703.7746 | 1823512.8682 | Basic | No | 100.000mm | 100.000mm | 5.000mm | <None> |  |  | 0 | 0 | <None> | 0 | 0 | 0 | 0 | 3 | 3 | 3 | 3 | 0° 0' 0.000" | 0° 0' 0.000" | Start to End | Start to End | Straight |  | 0 | 0 | 0 | 0 | 0 | 0 | 2 | Pipe | REUSE HDPE | 100.0 mm Corrugated HDPE Pipe | Circular | 2 | 0
2641 (1) | <None> | REUSE | 34.988 | 35.052 | -0.71% | <None> | <None> | 439703.7746 | 1823583.28 | 439703.7746 | 1823592.36 | Basic | No | 100.000mm | 100.000mm | 5.000mm | <None> |  |  | 0 | 0 | <None> | 0 | 0 | 0 | 0 | 9.08 | 9.0802 | 9.08 | 9.0802 | 0° 0' 0.000" | 0° 0' 0.000" | Start to End | Start to End | Straight |  | 0 | 0 | 0 | 0 | 0 | 0 | 2 | Pipe | REUSE HDPE | 100.0 mm Corrugated HDPE Pipe | Circular | 3 | 0
2641 (2) | <None> | REUSE | 35.052 | 36.498 | -1.2% | <None> | <None> | 439703.7746 | 1823592.36 | 439703.7746 | 1823712.8309 | Basic | No | 100.000mm | 100.000mm | 5.000mm | <None> |  |  | 0 | 0 | <None> | 0 | 0 | 0 | 0 | 120.4709 | 120.4795 | 120.4709 | 120.4795 | 0° 0' 0.000" | 0° 0' 0.000" | Start to End | Start to End | Straight |  | 0 | 0 | 0 | 0 | 0 | 0 | 2 | Pipe | REUSE HDPE | 100.0 mm Corrugated HDPE Pipe | Circular | 2 | 0
2641 (2) (1) | <None> | REUSE | 36.979 | 36.984 | -0.2% | <None> | <None> | 439703.7746 | 1823718.6911 | 439703.7746 | 1823721.1865 | Basic | No | 100.000mm | 100.000mm | 5.000mm | <None> |  |  | 0 | 0 | <None> | 0 | 0 | 0 | 0 | 2.4954 | 2.4954 | 2.4954 | 2.4954 | 0° 0' 0.000" | 0° 0' 0.000" | Start to End | Start to End | Straight |  | 0 | 0 | 0 | 0 | 0 | 0 | 2 | Pipe | REUSE HDPE | 100.0 mm Corrugated HDPE Pipe | Circular | 3 | 0
2641 (2) (2) | <None> | REUSE | 36.498 | 36.979 | -8.21% | <None> | <None> | 439703.7746 | 1823712.8309 | 439703.7746 | 1823718.6911 | Basic | No | 100.000mm | 100.000mm | 5.000mm | <None> |  |  | 0 | 0 | <None> | 0 | 0 | 0 | 0 | 5.8603 | 5.88 | 5.8603 | 5.88 | 0° 0' 0.000" | 0° 0' 0.000" | Start to End | Start to End | Straight |  | 0 | 0 | 0 | 0 | 0 | 0 | 2 | Pipe | REUSE HDPE | 100.0 mm Corrugated HDPE Pipe | Circular | 3 | 0
2641 (3) | <None> | REUSE | 34.828 | 34.988 | -0.26% | <None> | <None> | 439703.7746 | 1823520.9045 | 439703.7746 | 1823583.28 | Basic | No | 100.000mm | 100.000mm | 5.000mm | <None> |  |  | 0 | 0 | <None> | 0 | 0 | 0 | 0 | 62.3755 | 62.3757 | 62.3755 | 62.3757 | 0° 0' 0.000" | 0° 0' 0.000" | Start to End | Start to End | Straight |  | 0 | 0 | 0 | 0 | 0 | 0 | 2 | Pipe | REUSE HDPE | 100.0 mm Corrugated HDPE Pipe | Circular | 3 | 0
2641 (5) | <None> | REUSE | 35.082 | 34.828 | 3.16% | Structure - (7738) | <None> | 439703.7746 | 1823512.8682 | 439703.7746 | 1823520.9045 | Basic | No | 100.000mm | 100.000mm | 5.000mm | <None> |  |  | 0 | 0 | <None> | 0 | 0 | 0 | 0 | 8.0364 | 8.0404 | 8.0364 | 8.0404 | 0° 0' 0.000" | 0° 0' 0.000" | Start to End | Start to End | Straight |  | 0 | 0 | 0 | 0 | 0 | 0 | 2 | Pipe | REUSE HDPE | 100.0 mm Corrugated HDPE Pipe | Circular | 1 | 0
2642 | <None> | REUSE | 37.394 | 36.664 | 0.57% | <None> | <None> | 439703.7746 | 1823858.5263 | 439703.7746 | 1823729.78 | Basic | No | 100.000mm | 100.000mm | 5.000mm | <None> |  |  | 0 | 0 | <None> | 0 | 0 | 0 | 0 | 128.7463 | 128.7484 | 128.7463 | 128.7484 | 180° 0' 0.000" | 180° 0' 0.000" | Start to End | Start to End | Straight |  | 0 | 0 | 0 | 0 | 0 | 0 | 2 | Pipe | REUSE HDPE | 100.0 mm Corrugated HDPE Pipe | Circular | 3 | 0
2642 (1) | <None> | REUSE | 36.664 | 36.984 | -3.98% | <None> | <None> | 439703.7746 | 1823729.78 | 439703.7746 | 1823721.7299 | Basic | No | 100.000mm | 100.000mm | 5.000mm | <None> |  |  | 0 | 0 | <None> | 0 | 0 | 0 | 0 | 8.0501 | 8.0565 | 8.0501 | 8.0565 | 180° 0' 0.000" | 180° 0' 0.000" | Start to End | Start to End | Straight |  | 0 | 0 | 0 | 0 | 0 | 0 | 2 | Pipe | REUSE HDPE | 100.0 mm Corrugated HDPE Pipe | Circular | 2 | 0
2642 (2) | <None> | REUSE | 36.984 | 36.984 | 0% | <None> | <None> | 439703.7746 | 1823721.7299 | 439703.7746 | 1823721.1865 | Basic | No | 100.000mm | 100.000mm | 5.000mm | <None> |  |  | 0 | 0 | <None> | 0 | 0 | 0 | 0 | 0.5434 | 0.5434 | 0.5434 | 0.5434 | 180° 0' 0.000" | 180° 0' 0.000" | Start to End | Start to End | Straight |  | 0 | 0 | 0 | 0 | 0 | 0 | 2 | Pipe | REUSE HDPE | 100.0 mm Corrugated HDPE Pipe | Circular | 4 | 0
2645 | <None> | REUSE | 34.115 | 34.755 | -0.87% | <None> | <None> | 439611.9751 | 1823509.868 | 439685.2999 | 1823509.8682 | Basic | No | 150.000mm | 150.000mm | 10.000mm | <None> |  |  | 0 | 0 | <None> | 0 | 0 | 0 | 0 | 73.3248 | 73.3276 | 73.3248 | 73.3276 | 89° 59' 59.607" | 89° 59' 59.607" | Start to End | Start to End | Straight |  | 0 | 0 | 0 | 0 | 0 | 0 | 2 | Pipe | REUSE HDPE | 150.0 mm Corrugated HDPE Pipe | Circular | 3 | 0
2645 (1) | <None> | REUSE | 34.755 | 35.024 | -2.59% | <None> | <None> | 439685.2999 | 1823509.8682 | 439695.6746 | 1823509.8682 | Basic | No | 150.000mm | 150.000mm | 10.000mm | <None> |  |  | 0 | 0 | <None> | 0 | 0 | 0 | 0 | 10.3747 | 10.3782 | 10.3747 | 10.3782 | 89° 59' 59.607" | 89° 59' 59.607" | Start to End | Start to End | Straight |  | 0 | 0 | 0 | 0 | 0 | 0 | 2 | Pipe | REUSE HDPE | 150.0 mm Corrugated HDPE Pipe | Circular | 2 | 0
2646 | <None> | REUSE | 33.977 | 33.977 | 0% | <None> | <None> | 439521.5748 | 1823509.8681 | 439522.3748 | 1823509.8681 | Basic | No | 150.000mm | 150.000mm | 10.000mm | <None> |  |  | 0 | 0 | <None> | 0 | 0 | 0 | 0 | 0.8 | 0.8 | 0.8 | 0.8 | 90° 0' 20.514" | 90° 0' 20.514" | Start to End | Start to End | Straight |  | 0 | 0 | 0 | 0 | 0 | 0 | 2 | Pipe | REUSE HDPE | 150.0 mm Corrugated HDPE Pipe | Circular | 4 | 0
2646 (1) | <None> | REUSE | 34.07 | 34.115 | -0.52% | <None> | <None> | 439603.39 | 1823509.86 | 439611.9751 | 1823509.868 | Basic | No | 150.000mm | 150.000mm | 10.000mm | <None> |  |  | 0 | 0 | <None> | 0 | 0 | 0 | 0 | 8.5851 | 8.5852 | 8.5851 | 8.5852 | 89° 56' 46.709" | 89° 56' 46.709" | Start to End | Start to End | Straight |  | 0 | 0 | 0 | 0 | 0 | 0 | 2 | Pipe | REUSE HDPE | 150.0 mm Corrugated HDPE Pipe | Circular | 3 | 0
2646 (4) | <None> | REUSE | 33.977 | 33.91 | 0.55% | <None> | <None> | 439522.3748 | 1823509.8681 | 439534.3748 | 1823509.8669 | Basic | No | 150.000mm | 150.000mm | 10.000mm | <None> |  |  | 0 | 0 | <None> | 0 | 0 | 0 | 0 | 12 | 12.0002 | 12 | 12.0002 | 90° 0' 20.514" | 90° 0' 20.514" | Start to End | Start to End | Straight |  | 0 | 0 | 0 | 0 | 0 | 0 | 2 | Pipe | REUSE HDPE | 150.0 mm Corrugated HDPE Pipe | Circular | 3 | 0
2646 (4) (1) | <None> | REUSE | 33.91 | 33.86 | 0.4% | <None> | <None> | 439534.3748 | 1823509.8669 | 439547.0069 | 1823509.8656 | Basic | No | 150.000mm | 150.000mm | 10.000mm | <None> |  |  | 0 | 0 | <None> | 0 | 0 | 0 | 0 | 12.6321 | 12.6322 | 12.6321 | 12.6322 | 90° 0' 20.514" | 90° 0' 20.514" | Start to End | Start to End | Straight |  | 0 | 0 | 0 | 0 | 0 | 0 | 2 | Pipe | REUSE HDPE | 150.0 mm Corrugated HDPE Pipe | Circular | 3 | 0
2646 (4) (1) (1) | <None> | REUSE | 33.86 | 34.07 | -0.37% | <None> | <None> | 439547.0069 | 1823509.8656 | 439603.39 | 1823509.86 | Basic | No | 150.000mm | 150.000mm | 10.000mm | <None> |  |  | 0 | 0 | <None> | 0 | 0 | 0 | 0 | 56.3831 | 56.3835 | 56.3831 | 56.3835 | 90° 0' 20.514" | 90° 0' 20.514" | Start to End | Start to End | Straight |  | 0 | 0 | 0 | 0 | 0 | 0 | 2 | Pipe | REUSE HDPE | 150.0 mm Corrugated HDPE Pipe | Circular | 3 | 0
2647 | 100.0 mm Corrugated [...] | REUSE | 34.14 | 34.347 | -3.91% | <None> | <None> | 439611.9751 | 1823509.868 | 439611.9751 | 1823504.5751 | Basic | No | 100.000mm | 100.000mm | 5.000mm | <None> |  |  | 0 | 0 | <None> | 0 | 0 | 0 | 0 | 5.2929 | 5.297 | 5.2929 | 5.297 | 179° 59' 59.999" | 179° 59' 59.999" | Start to End | Start to End | Straight |  | 0 | 0 | 0 | 0 | 0 | 0 | 2 | Pipe | REUSE HDPE | 100.0 mm Corrugated HDPE Pipe | Circular | 2 | 0
2647 (1) | 100.0 mm Corrugated [...] | REUSE | 34.347 | 34.24 | 0.99% | <None> | <None> | 439611.9751 | 1823504.5751 | 439611.9751 | 1823493.7671 | Basic | No | 100.000mm | 100.000mm | 5.000mm | <None> |  |  | 0 | 0 | <None> | 0 | 0 | 0 | 0 | 10.808 | 10.8086 | 10.808 | 10.8086 | 179° 59' 59.999" | 179° 59' 59.999" | Start to End | Start to End | Straight |  | 0 | 0 | 0 | 0 | 0 | 0 | 2 | Pipe | REUSE HDPE | 100.0 mm Corrugated HDPE Pipe | Circular | 3 | 0
2649 | <None> | REUSE | 36.92 | 37.17 | -0.52% | <None> | <None> | 439580.4283 | 1823858.5263 | 439628.18 | 1823858.5263 | Basic | No | 100.000mm | 100.000mm | 5.000mm | <None> |  |  | 0 | 0 | <None> | 0 | 0 | 0 | 0 | 47.7517 | 47.7523 | 47.7517 | 47.7523 | 90° 0' 0.000" | 90° 0' 0.000" | Start to End | Start to End | Straight |  | 0 | 0 | 0 | 0 | 0 | 0 | 2 | Pipe | REUSE HDPE | 100.0 mm Corrugated HDPE Pipe | Circular | 3 | 0
2649 (1) | <None> | REUSE | 37.17 | 37.2 | -0.33% | <None> | <None> | 439628.18 | 1823858.5263 | 439637.26 | 1823858.5263 | Basic | No | 100.000mm | 100.000mm | 5.000mm | <None> |  |  | 0 | 0 | <None> | 0 | 0 | 0 | 0 | 9.08 | 9.08 | 9.08 | 9.08 | 90° 0' 0.000" | 90° 0' 0.000" | Start to End | Start to End | Straight |  | 0 | 0 | 0 | 0 | 0 | 0 | 2 | Pipe | REUSE HDPE | 100.0 mm Corrugated HDPE Pipe | Circular | 3 | 0
2649 (2) | <None> | REUSE | 37.2 | 37.367 | -0.29% | <None> | <None> | 439637.26 | 1823858.5263 | 439695.6746 | 1823858.5263 | Basic | No | 100.000mm | 100.000mm | 5.000mm | <None> |  |  | 0 | 0 | <None> | 0 | 0 | 0 | 0 | 58.4146 | 58.4149 | 58.4146 | 58.4149 | 90° 0' 0.000" | 90° 0' 0.000" | Start to End | Start to End | Straight |  | 0 | 0 | 0 | 0 | 0 | 0 | 2 | Pipe | REUSE HDPE | 100.0 mm Corrugated HDPE Pipe | Circular | 3 | 0
2649 (3) | <None> | REUSE | 37.293 | 37.394 | -1.25% | <None> | <None> | 439695.6746 | 1823858.5263 | 439703.7746 | 1823858.5263 | Basic | No | 100.000mm | 100.000mm | 5.000mm | <None> |  |  | 0 | 0 | <None> | 0 | 0 | 0 | 0 | 8.1 | 8.1006 | 8.1 | 8.1006 | 90° 0' 0.000" | 90° 0' 0.000" | Start to End | Start to End | Straight |  | 0 | 0 | 0 | 0 | 0 | 0 | 2 | Pipe | REUSE HDPE | 100.0 mm Corrugated HDPE Pipe | Circular | 2 | 0
2652 | <None> | REUSE | 35.783 | 35.783 | 0.1% | <None> | <None> | 439380.2739 | 1823858.5263 | 439380.76 | 1823858.5263 | Basic | No | 150.000mm | 150.000mm | 10.000mm | <None> |  |  | 0 | 0 | <None> | 0 | 0 | 0 | 0 | 0.4861 | 0.4861 | 0.4861 | 0.4861 | 90° 0' 0.000" | 90° 0' 0.000" | Start to End | Start to End | Straight |  | 0 | 0 | 0 | 0 | 0 | 0 | 2 | Pipe | REUSE HDPE | 150.0 mm Corrugated HDPE Pipe | Circular | 4 | 0
2652 (1) | <None> | REUSE | 35.783 | 35.852 | -0.14% | <None> | <None> | 439380.76 | 1823858.5263 | 439430.11 | 1823858.5263 | Basic | No | 150.000mm | 150.000mm | 10.000mm | <None> |  |  | 0 | 0 | <None> | 0 | 0 | 0 | 0 | 49.35 | 49.35 | 49.35 | 49.35 | 90° 0' 0.000" | 90° 0' 0.000" | Start to End | Start to End | Straight |  | 0 | 0 | 0 | 0 | 0 | 0 | 2 | Pipe | REUSE HDPE | 150.0 mm Corrugated HDPE Pipe | Circular | 3 | 0
2652 (2) | <None> | REUSE | 35.852 | 35.889 | -0.42% | <None> | <None> | 439430.11 | 1823858.5263 | 439438.93 | 1823858.5263 | Basic | No | 150.000mm | 150.000mm | 10.000mm | <None> |  |  | 0 | 0 | <None> | 0 | 0 | 0 | 0 | 8.82 | 8.8201 | 8.82 | 8.8201 | 90° 0' 0.000" | 90° 0' 0.000" | Start to End | Start to End | Straight |  | 0 | 0 | 0 | 0 | 0 | 0 | 2 | Pipe | REUSE HDPE | 150.0 mm Corrugated HDPE Pipe | Circular | 3 | 0
2652 (3) | <None> | REUSE | 35.889 | 36.087 | -0.61% | <None> | <None> | 439438.93 | 1823858.5263 | 439471.26 | 1823858.5263 | Basic | No | 150.000mm | 150.000mm | 10.000mm | <None> |  |  | 0 | 0 | <None> | 0 | 0 | 0 | 0 | 32.33 | 32.3306 | 32.33 | 32.3306 | 90° 0' 0.000" | 90° 0' 0.000" | Start to End | Start to End | Straight |  | 0 | 0 | 0 | 0 | 0 | 0 | 2 | Pipe | REUSE HDPE | 150.0 mm Corrugated HDPE Pipe | Circular | 3 | 0
2652 (4) | <None> | REUSE | 36.087 | 36.105 | -0.71% | <None> | <None> | 439471.26 | 1823858.5263 | 439473.774 | 1823858.5263 | Basic | No | 150.000mm | 150.000mm | 10.000mm | <None> |  |  | 0 | 0 | <None> | 0 | 0 | 0 | 0 | 2.514 | 2.514 | 2.514 | 2.514 | 90° 0' 0.000" | 90° 0' 0.000" | Start to End | Start to End | Straight |  | 0 | 0 | 0 | 0 | 0 | 0 | 2 | Pipe | REUSE HDPE | 150.0 mm Corrugated HDPE Pipe | Circular | 3 | 0
2652 (4) (1) | <None> | REUSE | 36.294 | 36.294 | 0% | <None> | <None> | 439478.774 | 1823858.5263 | 439481.774 | 1823858.5263 | Basic | No | 150.000mm | 150.000mm | 10.000mm | <None> |  |  | 0 | 0 | <None> | 0 | 0 | 0 | 0 | 3 | 3 | 3 | 3 | 90° 0' 0.000" | 90° 0' 0.000" | Start to End | Start to End | Straight |  | 0 | 0 | 0 | 0 | 0 | 0 | 2 | Pipe | REUSE HDPE | 150.0 mm Corrugated HDPE Pipe | Circular | 3 | 0
2652 (4) (2) | <None> | REUSE | 36.105 | 36.294 | -3.78% | <None> | <None> | 439473.774 | 1823858.5263 | 439478.774 | 1823858.5263 | Basic | No | 150.000mm | 150.000mm | 10.000mm | <None> |  |  | 0 | 0 | <None> | 0 | 0 | 0 | 0 | 5 | 5.0036 | 5 | 5.0036 | 90° 0' 0.000" | 90° 0' 0.000" | Start to End | Start to End | Straight |  | 0 | 0 | 0 | 0 | 0 | 0 | 2 | Pipe | REUSE HDPE | 150.0 mm Corrugated HDPE Pipe | Circular | 2 | 0
2652 (5) | <None> | REUSE | 36.294 | 36.198 | 1.92% | <None> | <None> | 439481.774 | 1823858.5263 | 439486.774 | 1823858.5263 | Basic | No | 150.000mm | 150.000mm | 10.000mm | <None> |  |  | 0 | 0 | <None> | 0 | 0 | 0 | 0 | 5 | 5.0009 | 5 | 5.0009 | 90° 0' 0.000" | 90° 0' 0.000" | Start to End | Start to End | Straight |  | 0 | 0 | 0 | 0 | 0 | 0 | 2 | Pipe | REUSE HDPE | 150.0 mm Corrugated HDPE Pipe | Circular | 2 | 0
2652 (5) (1) | <None> | REUSE | 36.198 | 36.38 | -0.71% | <None> | <None> | 439486.774 | 1823858.5263 | 439512.41 | 1823858.5263 | Basic | No | 150.000mm | 150.000mm | 10.000mm | <None> |  |  | 0 | 0 | <None> | 0 | 0 | 0 | 0 | 25.636 | 25.6367 | 25.636 | 25.6367 | 90° 0' 0.000" | 90° 0' 0.000" | Start to End | Start to End | Straight |  | 0 | 0 | 0 | 0 | 0 | 0 | 2 | Pipe | REUSE HDPE | 150.0 mm Corrugated HDPE Pipe | Circular | 3 | 0
2652 (6) | <None> | REUSE | 36.38 | 36.443 | -0.71% | <None> | <None> | 439512.41 | 1823858.5263 | 439521.23 | 1823858.5263 | Basic | No | 150.000mm | 150.000mm | 10.000mm | <None> |  |  | 0 | 0 | <None> | 0 | 0 | 0 | 0 | 8.82 | 8.8202 | 8.82 | 8.8202 | 90° 0' 0.000" | 90° 0' 0.000" | Start to End | Start to End | Straight |  | 0 | 0 | 0 | 0 | 0 | 0 | 2 | Pipe | REUSE HDPE | 150.0 mm Corrugated HDPE Pipe | Circular | 3 | 0
2652 (7) | <None> | REUSE | 36.443 | 36.791 | -0.71% | <None> | <None> | 439521.23 | 1823858.5263 | 439570.01 | 1823858.5263 | Basic | No | 150.000mm | 150.000mm | 10.000mm | <None> |  |  | 0 | 0 | <None> | 0 | 0 | 0 | 0 | 48.78 | 48.7812 | 48.78 | 48.7812 | 90° 0' 0.000" | 90° 0' 0.000" | Start to End | Start to End | Straight |  | 0 | 0 | 0 | 0 | 0 | 0 | 2 | Pipe | REUSE HDPE | 150.0 mm Corrugated HDPE Pipe | Circular | 3 | 0
2652 (8) | <None> | REUSE | 36.791 | 36.854 | -0.71% | <None> | <None> | 439570.01 | 1823858.5263 | 439578.83 | 1823858.5263 | Basic | No | 150.000mm | 150.000mm | 10.000mm | <None> |  |  | 0 | 0 | <None> | 0 | 0 | 0 | 0 | 8.82 | 8.8202 | 8.82 | 8.8202 | 90° 0' 0.000" | 90° 0' 0.000" | Start to End | Start to End | Straight |  | 0 | 0 | 0 | 0 | 0 | 0 | 2 | Pipe | REUSE HDPE | 150.0 mm Corrugated HDPE Pipe | Circular | 3 | 0
2652 (9) | <None> | REUSE | 36.854 | 36.865 | -0.69% | <None> | <None> | 439578.83 | 1823858.5263 | 439580.4283 | 1823858.5263 | Basic | No | 150.000mm | 150.000mm | 10.000mm | <None> |  |  | 0 | 0 | <None> | 0 | 0 | 0 | 0 | 1.5983 | 1.5984 | 1.5983 | 1.5984 | 90° 0' 0.000" | 90° 0' 0.000" | Start to End | Start to End | Straight |  | 0 | 0 | 0 | 0 | 0 | 0 | 2 | Pipe | REUSE HDPE | 150.0 mm Corrugated HDPE Pipe | Circular | 3 | 0
2653 | <None> | REUSE | 37.455 | 35.962 | 1.08% | <None> | <None> | 439166.27 | 1823858.5263 | 439304.68 | 1823858.5263 | Basic | No | 150.000mm | 150.000mm | 10.000mm | <None> |  |  | 0 | 0 | <None> | 0 | 0 | 0 | 0 | 138.41 | 138.4181 | 138.41 | 138.4181 | 90° 0' 0.000" | 90° 0' 0.000" | Start to End | Start to End | Straight |  | 0 | 0 | 0 | 0 | 0 | 0 | 2 | Pipe | REUSE HDPE | 150.0 mm Corrugated HDPE Pipe | Circular | 2 | 0
2653 (1) | <None> | REUSE | 35.962 | 35.939 | 0.25% | <None> | <None> | 439304.68 | 1823858.5263 | 439313.76 | 1823858.5263 | Basic | No | 150.000mm | 150.000mm | 10.000mm | <None> |  |  | 0 | 0 | <None> | 0 | 0 | 0 | 0 | 9.08 | 9.08 | 9.08 | 9.08 | 90° 0' 0.000" | 90° 0' 0.000" | Start to End | Start to End | Straight |  | 0 | 0 | 0 | 0 | 0 | 0 | 2 | Pipe | REUSE HDPE | 150.0 mm Corrugated HDPE Pipe | Circular | 3 | 0
2653 (2) | <None> | REUSE | 35.939 | 35.796 | 0.25% | <None> | <None> | 439313.76 | 1823858.5263 | 439371.68 | 1823858.5263 | Basic | No | 150.000mm | 150.000mm | 10.000mm | <None> |  |  | 0 | 0 | <None> | 0 | 0 | 0 | 0 | 57.92 | 57.9202 | 57.92 | 57.9202 | 90° 0' 0.000" | 90° 0' 0.000" | Start to End | Start to End | Straight |  | 0 | 0 | 0 | 0 | 0 | 0 | 2 | Pipe | REUSE HDPE | 150.0 mm Corrugated HDPE Pipe | Circular | 3 | 0
2653 (3) | <None> | REUSE | 35.796 | 35.783 | 0.14% | <None> | <None> | 439371.68 | 1823858.5263 | 439380.2739 | 1823858.5263 | Basic | No | 150.000mm | 150.000mm | 10.000mm | <None> |  |  | 0 | 0 | <None> | 0 | 0 | 0 | 0 | 8.5939 | 8.5939 | 8.5939 | 8.5939 | 90° 0' 0.000" | 90° 0' 0.000" | Start to End | Start to End | Straight |  | 0 | 0 | 0 | 0 | 0 | 0 | 2 | Pipe | REUSE HDPE | 150.0 mm Corrugated HDPE Pipe | Circular | 3 | 0
2654 | <None> | REUSE | 35.783 | 35.847 | -1.56% | <None> | <None> | 439380.2739 | 1823858.5263 | 439380.2739 | 1823854.4263 | Basic | No | 150.000mm | 150.000mm | 10.000mm | <None> |  |  | 0 | 0 | <None> | 0 | 0 | 0 | 0 | 4.1 | 4.1005 | 4.1 | 4.1005 | 180° 0' 0.000" | 180° 0' 0.000" | Start to End | Start to End | Straight |  | 0 | 0 | 0 | 0 | 0 | 0 | 2 | Pipe | REUSE HDPE | 150.0 mm Corrugated HDPE Pipe | Circular | 2 | 0
2654 (1) | <None> | REUSE | 35.847 | 35.922 | -2.5% | <None> | <None> | 439380.2739 | 1823854.4263 | 439380.2739 | 1823851.4263 | Basic | No | 150.000mm | 150.000mm | 10.000mm | <None> |  |  | 0 | 0 | <None> | 0 | 0 | 0 | 0 | 3 | 3.0009 | 3 | 3.0009 | 180° 0' 0.000" | 180° 0' 0.000" | Start to End | Start to End | Straight |  | 0 | 0 | 0 | 0 | 0 | 0 | 2 | Pipe | REUSE HDPE | 150.0 mm Corrugated HDPE Pipe | Circular | 2 | 0
2655 | <None> | REUSE | 36.984 | 36.948 | 0.44% | <None> | <None> | 439703.7746 | 1823721.1865 | 439695.6746 | 1823721.1865 | Basic | No | 100.000mm | 100.000mm | 5.000mm | <None> |  |  | 0 | 0 | <None> | 0 | 0 | 0 | 0 | 8.1 | 8.1001 | 8.1 | 8.1001 | 270° 0' 0.000" | 270° 0' 0.000" | Start to End | Start to End | Straight |  | 0 | 0 | 0 | 0 | 0 | 0 | 2 | Pipe | REUSE HDPE | 100.0 mm Corrugated HDPE Pipe | Circular | 3 | 0
2657 | <None> | REUSE | 36.355 | 36.074 | 4.69% | <None> | <None> | 439305.1744 | 1823851.4263 | 439299.1744 | 1823851.4263 | Basic | No | 42.100mm | 42.100mm | 3.950mm | <None> |  |  | 0 | 0 | <None> | 0 | 0 | 0 | 0 | 6 | 6.0066 | 6 | 6.0066 | 270° 0' 0.000" | 270° 0' 0.000" | Start to End | Start to End | Straight |  | 0 | 0 | 0 | 0 | 0 | 0 | 2 | Pipe | REUSE HDPE | 42.1 mm Corrugated HDPE Pipe | Circular | 2 | 0
2657 (1) | <None> | REUSE | 36.074 | 37.414 | -1.1% | <None> | <None> | 439299.1744 | 1823851.4263 | 439177.2245 | 1823851.4263 | Basic | No | 42.100mm | 42.100mm | 3.950mm | <None> |  |  | 0 | 0 | <None> | 0 | 0 | 0 | 0 | 121.9499 | 121.9572 | 121.9499 | 121.9572 | 270° 0' 0.000" | 270° 0' 0.000" | Start to End | Start to End | Straight |  | 0 | 0 | 0 | 0 | 0 | 0 | 2 | Pipe | REUSE HDPE | 42.1 mm Corrugated HDPE Pipe | Circular | 2 | 0
2658 | <None> | REUSE | 36.355 | 36.3 | 0.68% | <None> | <None> | 439305.1744 | 1823851.4263 | 439313.2744 | 1823851.4263 | Basic | No | 42.100mm | 42.100mm | 3.950mm | <None> |  |  | 0 | 0 | <None> | 0 | 0 | 0 | 0 | 8.1 | 8.1002 | 8.1 | 8.1002 | 90° 0' 0.000" | 90° 0' 0.000" | Start to End | Start to End | Straight |  | 0 | 0 | 0 | 0 | 0 | 0 | 2 | Pipe | REUSE HDPE | 42.1 mm Corrugated HDPE Pipe | Circular | 3 | 0
2659 | <None> | REUSE | 37.311 | 37.37 | -0.72% | <None> | <None> | 439628.6744 | 1823851.4263 | 439636.7744 | 1823851.4263 | Basic | No | 100.000mm | 100.000mm | 5.000mm | <None> |  |  | 0 | 0 | <None> | 0 | 0 | 0 | 0 | 8.1 | 8.1002 | 8.1 | 8.1002 | 90° 0' 0.000" | 90° 0' 0.000" | Start to End | Start to End | Straight |  | 0 | 0 | 0 | 0 | 0 | 0 | 2 | Pipe | REUSE HDPE | 100.0 mm Corrugated HDPE Pipe | Circular | 3 | 0
2668 | 200.0 mm Corrugated [...] | REUSE | 37.43 | 37.577 | -0.91% | <None> | <None> | 439166.27 | 1823858.5263 | 439150.1749 | 1823858.6338 | Basic | No | 200.000mm | 200.000mm | 10.000mm | <None> |  |  | 0 | 0 | <None> | 0 | 0 | 0 | 0 | 16.0955 | 16.0961 | 16.0955 | 16.0961 | 270° 22' 57.633" | 270° 22' 57.633" | Start to End | Start to End | Straight |  | 0 | 0 | 0 | 0 | 0 | 0 | 2 | Pipe | REUSE HDPE | 200.0 mm Corrugated HDPE Pipe | Circular | 3 | 0
Pipe - (3066) | 100.0 mm Corrugated [...] | REUSE | 37.682 | 37.705 | -0.28% | <None> | <None> | 439150.1749 | 1823858.6338 | 439141.8249 | 1823858.6338 | Basic | No | 100.000mm | 100.000mm | 5.000mm | <None> |  |  | 0 | 0 | <None> | 0 | 0 | 0 | 0 | 8.35 | 8.35 | 8.35 | 8.35 | 270° 0' 0.000" | 270° 0' 0.000" | Start to End | Start to End | Straight |  | 0 | 0 | 0 | 0 | 0 | 0 | 2 | Pipe | REUSE HDPE | 100.0 mm Corrugated HDPE Pipe | Circular | 3 | 0
Pipe - (3072) | 150.0 mm Corrugated [...] | REUSE | 33.915 | 33.696 | 0.52% | <None> | <None> | 439150.1749 | 1823539.47 | 439120.5691 | 1823509.868 | Basic | No | 150.000mm | 150.000mm | 10.000mm | <None> |  |  | 0 | 0 | <None> | 0 | 0 | 0 | 0 | 41.8663 | 41.8668 | 41.8663 | 41.8668 | 225° 0' 13.411" | 225° 0' 13.411" | Start to End | Start to End | Straight |  | 0 | 0 | 0 | 0 | 0 | 0 | 2 | Pipe | REUSE HDPE | 150.0 mm Corrugated HDPE Pipe | Circular | 3 | 0