## Z1B B1 PIPE
Pipe Name | Description | Pipe Style | Start Invert | End Invert | Slope | Start Structure | End Structure | Start Easting | Start Northing | End Easting | End Northing | Rule Set Style | Override Rule Set | Inner Width | Inner Height | Wall Thickness | Reference Alignment | Start Station | End Station | Start Offset | End Offset | Reference Surface | Minimum Cover | Maximum Cover | Start Cover | End Cover | 2D Length (Center to Center) | 3D Length (Center to Center) | 2D Length (To Inside Edge) | 3D Length (To Inside Edge) | Start Direction | End Direction | Flow Direction | Pipe Flow Direction Method | Path Type | Path Radius | Hydraulic Grade Line Up | Hydraulic Grade Line Down | Energy Grade Line Up | Energy Grade Line Down | Flow Rate | Junction Loss | Return Period | Part Type | Part Description | Part Size Name | Shape | Rule Violations | Property Sets
2014 | <None> | REUSE | 20.814 | 21.271 | -4.82% | <None> | <None> | 443340.6806 | 1822797.32 | 443350.165 | 1822797.32 | Basic | No | 150.000mm | 150.000mm | 10.000mm | <None> |  |  | 0 | 0 | ZONE 1 FRL R2 | 0.97 | 1.5674 | 1.5674 | 0.97 | 9.4844 | 9.4954 | 9.4844 | 9.4954 | 90° 0' 0.000" | 90° 0' 0.000" | Start to End | Start to End | Straight |  | 0 | 0 | 0 | 0 | 0 | 0 | 2 | Pipe | REUSE HDPE | 150.0 mm Corrugated HDPE Pipe | Circular | 3 | 0
2015 | <None> | REUSE | 21.266 | 20.842 | 3.64% | <None> | <None> | 443366.285 | 1822797.32 | 443377.9069 | 1822797.32 | Basic | No | 100.000mm | 100.000mm | 5.000mm | <None> |  |  | 0 | 0 | ZONE 1 FRL R2 | 1.03 | 1.5635 | 1.03 | 1.5635 | 11.6219 | 11.6296 | 11.6219 | 11.6296 | 90° 0' 0.000" | 90° 0' 0.000" | Start to End | Start to End | Straight |  | 0 | 0 | 0 | 0 | 0 | 0 | 2 | Pipe | REUSE HDPE | 100.0 mm Corrugated HDPE Pipe | Circular | 3 | 0
2028 | <None> | REUSE | 22.712 | 22.801 | -1.25% | <None> | <None> | 443801.2751 | 1823161.0727 | 443808.3751 | 1823161.0727 | Basic | No | 42.100mm | 42.100mm | 3.950mm | <None> |  |  | 0 | 0 | ZONE 1 FRL R2 | 0.5343 | 0.7342 | 0.6155 | 0.7342 | 7.1 | 7.1006 | 7.1 | 7.1006 | 90° 0' 0.000" | 90° 0' 0.000" | Start to End | Start to End | Straight |  | 0 | 0 | 0 | 0 | 0 | 0 | 2 | Pipe | REUSE HDPE | 42.1 mm Corrugated HDPE Pipe | Circular | 3 | 0
2029 | <None> | REUSE | 22.068 | 22.016 | 0.74% | <None> | <None> | 443537.4751 | 1823161.0727 | 443544.5751 | 1823161.0727 | Basic | No | 42.100mm | 42.100mm | 3.950mm | <None> |  |  | 0 | 0 | ZONE 1 FRL R2 | 0.8283 | 0.906 | 0.8283 | 0.8807 | 7.1 | 7.1002 | 7.1 | 7.1002 | 90° 0' 0.000" | 90° 0' 0.000" | Start to End | Start to End | Straight |  | 0 | 0 | 0 | 0 | 0 | 0 | 2 | Pipe | REUSE HDPE | 42.1 mm Corrugated HDPE Pipe | Circular | 4 | 0
2030 | <None> | REUSE | 22.092 | 22.095 | -0.04% | <None> | <None> | 443735.6751 | 1823161.0727 | 443742.7751 | 1823161.0727 | Basic | No | 42.100mm | 42.100mm | 3.950mm | <None> |  |  | 0 | 0 | ZONE 1 FRL R2 | 0.8474 | 0.9179 | 0.8474 | 0.8821 | 7.1 | 7.1 | 7.1 | 7.1 | 90° 0' 0.000" | 90° 0' 0.000" | Start to End | Start to End | Straight |  | 0 | 0 | 0 | 0 | 0 | 0 | 2 | Pipe | REUSE HDPE | 42.1 mm Corrugated HDPE Pipe | Circular | 4 | 0
2031 | <None> | REUSE | 22.474 | 22.735 | -3.68% | <None> | <None> | 443405.9749 | 1823224.9727 | 443413.0749 | 1823224.9727 | Basic | No | 42.100mm | 42.100mm | 3.950mm | <None> |  |  | 0 | 0 | ZONE 1 FRL R2 | 0.6584 | 0.9387 | 0.9387 | 0.6584 | 7.1 | 7.1048 | 7.1 | 7.1048 | 90° 0' 0.000" | 90° 0' 0.000" | Start to End | Start to End | Straight |  | 0 | 0 | 0 | 0 | 0 | 0 | 2 | Pipe | REUSE HDPE | 42.1 mm Corrugated HDPE Pipe | Circular | 3 | 0
2036 | <None> | REUSE | 21.218 | 21.218 | 0% | <None> | <None> | 443670.0751 | 1822962.0023 | 443670.0751 | 1822969.1023 | Basic | No | 42.100mm | 42.100mm | 3.950mm | <None> |  |  | 0 | 0 | ZONE 1 FRL R2 | 0.8722 | 0.9352 | 0.8722 | 0.9038 | 7.1 | 7.1 | 7.1 | 7.1 | 0° 0' 0.000" | 0° 0' 0.000" | Start to End | Start to End | Straight |  | 0 | 0 | 0 | 0 | 0 | 0 | 2 | Pipe | REUSE HDPE | 42.1 mm Corrugated HDPE Pipe | Circular | 4 | 0
2037 | <None> | REUSE | 22.289 | 22.247 | 0.59% | <None> | <None> | 443414.9749 | 1823161.0727 | 443422.0749 | 1823161.0727 | Basic | No | 42.100mm | 42.100mm | 3.950mm | <None> |  |  | 0 | 0 | ZONE 1 FRL R2 | 0.8739 | 0.9481 | 0.8739 | 0.9117 | 7.1 | 7.1001 | 7.1 | 7.1001 | 90° 0' 0.000" | 90° 0' 0.000" | Start to End | Start to End | Straight |  | 0 | 0 | 0 | 0 | 0 | 0 | 2 | Pipe | REUSE HDPE | 42.1 mm Corrugated HDPE Pipe | Circular | 4 | 0
2038 | <None> | REUSE | 21.922 | 21.943 | -0.3% | <None> | <None> | 443670.0751 | 1823161.0727 | 443677.1751 | 1823161.0727 | Basic | No | 42.100mm | 42.100mm | 3.950mm | <None> |  |  | 0 | 0 | ZONE 1 FRL R2 | 0.8832 | 0.9397 | 0.8848 | 0.8832 | 7.1 | 7.1 | 7.1 | 7.1 | 90° 0' 0.000" | 90° 0' 0.000" | Start to End | Start to End | Straight |  | 0 | 0 | 0 | 0 | 0 | 0 | 2 | Pipe | REUSE HDPE | 42.1 mm Corrugated HDPE Pipe | Circular | 4 | 0
2042 | <None> | REUSE | 21.446 | 21.29 | 2.19% | <None> | <None> | 443735.6751 | 1822962.0023 | 443735.6751 | 1822969.1023 | Basic | No | 42.100mm | 42.100mm | 3.950mm | <None> |  |  | 0 | 0 | ZONE 1 FRL R2 | 0.8198 | 1 | 0.8198 | 1 | 7.1 | 7.1017 | 7.1 | 7.1017 | 0° 0' 0.000" | 0° 0' 0.000" | Start to End | Start to End | Straight |  | 0 | 0 | 0 | 0 | 0 | 0 | 2 | Pipe | REUSE HDPE | 42.1 mm Corrugated HDPE Pipe | Circular | 3 | 0
2046 | <None> | REUSE | 21.034 | 21.293 | -3.65% | <None> | <None> | 443670.0751 | 1822853.167 | 443677.1751 | 1822853.167 | Basic | No | 42.100mm | 42.100mm | 3.950mm | <None> |  |  | 0 | 0 | ZONE 1 FRL R2 | 0.6741 | 0.94 | 0.94 | 0.6741 | 7.1 | 7.1047 | 7.1 | 7.1047 | 90° 0' 0.000" | 90° 0' 0.000" | Start to End | Start to End | Straight |  | 0 | 0 | 0 | 0 | 0 | 0 | 2 | Pipe | REUSE HDPE | 42.1 mm Corrugated HDPE Pipe | Circular | 3 | 0
2048 | <None> | REUSE | 21.609 | 21.413 | 2.76% | <None> | <None> | 443471.8751 | 1822853.167 | 443478.9751 | 1822853.167 | Basic | No | 42.100mm | 42.100mm | 3.950mm | <None> |  |  | 0 | 0 | ZONE 1 FRL R2 | 0.7456 | 0.926 | 0.7456 | 0.9258 | 7.1 | 7.1027 | 7.1 | 7.1027 | 90° 0' 0.000" | 90° 0' 0.000" | Start to End | Start to End | Straight |  | 0 | 0 | 0 | 0 | 0 | 0 | 2 | Pipe | REUSE HDPE | 42.1 mm Corrugated HDPE Pipe | Circular | 3 | 0
2049 | <None> | REUSE | 21.463 | 21.427 | 0.51% | <None> | <None> | 443611.3751 | 1822969.1023 | 443611.3751 | 1822962.0023 | Basic | No | 42.100mm | 42.100mm | 3.950mm | <None> |  |  | 0 | 0 | ZONE 1 FRL R2 | 0.6676 | 0.7113 | 0.6676 | 0.6772 | 7.1 | 7.1001 | 7.1 | 7.1001 | 180° 0' 0.000" | 180° 0' 0.000" | Start to End | Start to End | Straight |  | 0 | 0 | 0 | 0 | 0 | 0 | 2 | Pipe | REUSE HDPE | 42.1 mm Corrugated HDPE Pipe | Circular | 4 | 0
2057 | <None> | REUSE | 21.609 | 21.819 | -2.96% | <None> | <None> | 443471.8751 | 1822853.167 | 443471.8751 | 1822846.067 | Basic | No | 42.100mm | 42.100mm | 3.950mm | <None> |  |  | 0 | 0 | ZONE 1 FRL R2 | 0.5573 | 0.7456 | 0.7456 | 0.6669 | 7.1 | 7.1031 | 7.1 | 7.1031 | 180° 0' 0.000" | 180° 0' 0.000" | Start to End | Start to End | Straight |  | 0 | 0 | 0 | 0 | 0 | 0 | 2 | Pipe | REUSE HDPE | 42.1 mm Corrugated HDPE Pipe | Circular | 3 | 0
2059 | <None> | REUSE | 21.012 | 21.016 | -0.06% | <None> | <None> | 443735.6751 | 1822853.167 | 443742.7751 | 1822853.167 | Basic | No | 42.100mm | 42.100mm | 3.950mm | <None> |  |  | 0 | 0 | ZONE 1 FRL R2 | 1 | 1.0603 | 1 | 1 | 7.1 | 7.1 | 7.1 | 7.1 | 90° 0' 0.000" | 90° 0' 0.000" | Start to End | Start to End | Straight |  | 0 | 0 | 0 | 0 | 0 | 0 | 2 | Pipe | REUSE HDPE | 42.1 mm Corrugated HDPE Pipe | Circular | 4 | 0
2062 | <None> | REUSE | 22.801 | 22.903 | -1.44% | <None> | <None> | 443405.9749 | 1823324.4926 | 443413.0749 | 1823324.4926 | Basic | No | 42.100mm | 42.100mm | 3.950mm | <None> |  |  | 0 | 0 | ZONE 1 FRL R2 | 0.7126 | 0.8472 | 0.8472 | 0.7126 | 7.1 | 7.1007 | 7.1 | 7.1007 | 90° 0' 0.000" | 90° 0' 0.000" | Start to End | Start to End | Straight |  | 0 | 0 | 0 | 0 | 0 | 0 | 2 | Pipe | REUSE HDPE | 42.1 mm Corrugated HDPE Pipe | Circular | 3 | 0
2063 | <None> | REUSE | 23.093 | 23.207 | -1.61% | <None> | <None> | 443852.8751 | 1823161.0727 | 443859.9601 | 1823161.0727 | Basic | No | 42.100mm | 42.100mm | 3.950mm | <None> |  |  | 0 | 0 | ZONE 1 FRL R2 | 1 | 1.0132 | 1 | 1.0024 | 7.085 | 7.0859 | 7.085 | 7.0859 | 90° 0' 0.000" | 90° 0' 0.000" | Start to End | Start to End | Straight |  | 0 | 0 | 0 | 0 | 0 | 0 | 2 | Pipe | REUSE HDPE | 42.1 mm Corrugated HDPE Pipe | Circular | 3 | 0
2068 | <None> | REUSE | 22.741 | 22.82 | -1.12% | <None> | <None> | 443603.2751 | 1823264.6727 | 443603.2751 | 1823271.7727 | Basic | No | 42.100mm | 42.100mm | 3.950mm | <None> |  |  | 0 | 0 | ZONE 1 FRL R2 | 0.8098 | 1.0002 | 0.8098 | 1 | 7.1 | 7.1004 | 7.1 | 7.1004 | 0° 0' 0.000" | 0° 0' 0.000" | Start to End | Start to End | Straight |  | 0 | 0 | 0 | 0 | 0 | 0 | 2 | Pipe | REUSE HDPE | 42.1 mm Corrugated HDPE Pipe | Circular | 3 | 0
2069 | <None> | REUSE | 22.731 | 22.967 | -3.32% | <None> | <None> | 443405.9749 | 1823331.5926 | 443413.0749 | 1823331.5926 | Basic | No | 42.100mm | 42.100mm | 3.950mm | <None> |  |  | 0 | 0 | ZONE 1 FRL R2 | 0.6688 | 0.9397 | 0.9397 | 0.6688 | 7.1 | 7.1039 | 7.1 | 7.1039 | 90° 0' 0.000" | 90° 0' 0.000" | Start to End | Start to End | Straight |  | 0 | 0 | 0 | 0 | 0 | 0 | 2 | Pipe | REUSE HDPE | 42.1 mm Corrugated HDPE Pipe | Circular | 3 | 0
2073 | <None> | REUSE | 21.244 | 21.241 | 0.05% | <None> | <None> | 443537.4751 | 1822853.167 | 443544.5751 | 1822853.167 | Basic | No | 42.100mm | 42.100mm | 3.950mm | <None> |  |  | 0 | 0 | ZONE 1 FRL R2 | 0.975 | 1.0273 | 0.975 | 0.975 | 7.1 | 7.1 | 7.1 | 7.1 | 90° 0' 0.000" | 90° 0' 0.000" | Start to End | Start to End | Straight |  | 0 | 0 | 0 | 0 | 0 | 0 | 2 | Pipe | REUSE HDPE | 42.1 mm Corrugated HDPE Pipe | Circular | 4 | 0
2074 | <None> | REUSE | 21.448 | 21.452 | -0.06% | <None> | <None> | 443677.1751 | 1822969.1023 | 443677.1751 | 1822962.0023 | Basic | No | 42.100mm | 42.100mm | 3.950mm | <None> |  |  | 0 | 0 | ZONE 1 FRL R2 | 0.6389 | 0.7224 | 0.6745 | 0.6389 | 7.1 | 7.1 | 7.1 | 7.1 | 180° 0' 0.000" | 180° 0' 0.000" | Start to End | Start to End | Straight |  | 0 | 0 | 0 | 0 | 0 | 0 | 2 | Pipe | REUSE HDPE | 42.1 mm Corrugated HDPE Pipe | Circular | 4 | 0
2094 | <None> | REUSE | 21.907 | 22.191 | -3.51% | <None> | <None> | 443603.2751 | 1823168.1727 | 443611.3751 | 1823168.1727 | Basic | No | 42.100mm | 42.100mm | 3.950mm | <None> |  |  | 0 | 0 | ZONE 1 FRL R2 | 0.6195 | 0.8874 | 0.8874 | 0.6195 | 8.1 | 8.105 | 8.1 | 8.105 | 90° 0' 0.000" | 90° 0' 0.000" | Start to End | Start to End | Straight |  | 0 | 0 | 0 | 0 | 0 | 0 | 2 | Pipe | REUSE HDPE | 42.1 mm Corrugated HDPE Pipe | Circular | 3 | 0
2095 | <None> | REUSE | 22.059 | 22.15 | -1.12% | <None> | <None> | 443603.2751 | 1823161.0727 | 443611.3751 | 1823161.0727 | Basic | No | 42.100mm | 42.100mm | 3.950mm | <None> |  |  | 0 | 0 | ZONE 1 FRL R2 | 0.6064 | 0.7187 | 0.7187 | 0.6064 | 8.1 | 8.1005 | 8.1 | 8.1005 | 90° 0' 0.000" | 90° 0' 0.000" | Start to End | Start to End | Straight |  | 0 | 0 | 0 | 0 | 0 | 0 | 2 | Pipe | REUSE HDPE | 42.1 mm Corrugated HDPE Pipe | Circular | 3 | 0
2098 | <None> | REUSE | 22.277 | 22.708 | -5.32% | <None> | <None> | 443603.2751 | 1823224.9727 | 443611.3751 | 1823224.9727 | Basic | No | 42.100mm | 42.100mm | 3.950mm | <None> |  |  | 0 | 0 | ZONE 1 FRL R2 | 0.5767 | 1 | 1 | 0.5767 | 8.1 | 8.1115 | 8.1 | 8.1115 | 90° 0' 0.000" | 90° 0' 0.000" | Start to End | Start to End | Straight |  | 0 | 0 | 0 | 0 | 0 | 0 | 2 | Pipe | REUSE HDPE | 42.1 mm Corrugated HDPE Pipe | Circular | 3 | 0
2099 | <None> | REUSE | 22.111 | 22.668 | -6.87% | <None> | <None> | 443603.2751 | 1823216.8727 | 443611.3751 | 1823216.8727 | Basic | No | 42.100mm | 42.100mm | 3.950mm | <None> |  |  | 0 | 0 | ZONE 1 FRL R2 | 0.4495 | 1 | 1 | 0.4495 | 8.1 | 8.1191 | 8.1 | 8.1191 | 90° 0' 0.000" | 90° 0' 0.000" | Start to End | Start to End | Straight |  | 0 | 0 | 0 | 0 | 0 | 0 | 2 | Pipe | REUSE HDPE | 42.1 mm Corrugated HDPE Pipe | Circular | 3 | 0
2110 | <None> | REUSE | 21.134 | 21.157 | -0.28% | <None> | <None> | 443603.2751 | 1822853.167 | 443611.3751 | 1822853.167 | Basic | No | 42.100mm | 42.100mm | 3.950mm | <None> |  |  | 0 | 0 | ZONE 1 FRL R2 | 0.9147 | 0.9952 | 0.9698 | 0.9147 | 8.1 | 8.1 | 8.1 | 8.1 | 90° 0' 0.000" | 90° 0' 0.000" | Start to End | Start to End | Straight |  | 0 | 0 | 0 | 0 | 0 | 0 | 2 | Pipe | REUSE HDPE | 42.1 mm Corrugated HDPE Pipe | Circular | 4 | 0
2116 | <None> | REUSE | 22.797 | 22.448 | 3.24% | <None> | <None> | 443604.387 | 1823331.5926 | 443612.4672 | 1823324.4926 | Basic | No | 42.100mm | 42.100mm | 3.950mm | <None> |  |  | 0 | 0 | ZONE 1 FRL R2 | 0.7431 | 1 | 0.7431 | 1 | 10.7564 | 10.762 | 10.7564 | 10.762 | 131° 18' 19.367" | 131° 18' 19.367" | Start to End | Start to End | Straight |  | 0 | 0 | 0 | 0 | 0 | 0 | 2 | Pipe | REUSE HDPE | 42.1 mm Corrugated HDPE Pipe | Circular | 3 | 0
2118 | <None> | REUSE | 22.419 | 22.508 | -0.75% | <None> | <None> | 443678.2705 | 1823271.7727 | 443687.787 | 1823264.6727 | Basic | No | 42.100mm | 42.100mm | 3.950mm | <None> |  |  | 0 | 0 | ZONE 1 FRL R2 | 0.8508 | 1.0008 | 1 | 1 | 11.8732 | 11.8736 | 11.8732 | 11.8736 | 126° 43' 32.412" | 126° 43' 32.412" | Start to End | Start to End | Straight |  | 0 | 0 | 0 | 0 | 0 | 0 | 2 | Pipe | REUSE HDPE | 42.1 mm Corrugated HDPE Pipe | Circular | 4 | 0
2119 | <None> | REUSE | 22.807 | 22.957 | -1.04% | <None> | <None> | 443745.704 | 1823224.9727 | 443757.9696 | 1823217.3446 | Basic | No | 42.100mm | 42.100mm | 3.950mm | <None> |  |  | 0 | 0 | ZONE 1 FRL R2 | 0.8495 | 1.0507 | 1 | 1 | 14.4442 | 14.445 | 14.4442 | 14.445 | 121° 52' 40.700" | 121° 52' 40.700" | Start to End | Start to End | Straight |  | 0 | 0 | 0 | 0 | 0 | 0 | 2 | Pipe | REUSE HDPE | 42.1 mm Corrugated HDPE Pipe | Circular | 3 | 0
2119 (1) | <None> | REUSE | 22.957 | 22.985 | -3.1% | <None> | <None> | 443757.9696 | 1823217.3446 | 443758.7471 | 1823216.8727 | Basic | No | 42.100mm | 42.100mm | 3.950mm | <None> |  |  | 0 | 0 | ZONE 1 FRL R2 | 0.9986 | 1 | 1 | 1 | 0.9095 | 0.9099 | 0.9095 | 0.9099 | 121° 15' 11.590" | 121° 15' 11.590" | Start to End | Start to End | Straight |  | 0 | 0 | 0 | 0 | 0 | 0 | 2 | Pipe | REUSE HDPE | 42.1 mm Corrugated HDPE Pipe | Circular | 4 | 0
2122 | <None> | REUSE | 22.731 | 22.801 | -0.92% | <None> | <None> | 443405.9749 | 1823331.5926 | 443405.9749 | 1823339.305 | Basic | No | 42.100mm | 42.100mm | 3.950mm | <None> |  |  | 0 | 0 | ZONE 1 FRL R2 | 0.874 | 1.024 | 0.9397 | 0.9999 | 7.7124 | 7.7127 | 7.7124 | 7.7127 | 0° 0' 0.000" | 0° 0' 0.000" | Start to End | Start to End | Straight |  | 0 | 0 | 0 | 0 | 0 | 0 | 2 | Pipe | REUSE HDPE | 42.1 mm Corrugated HDPE Pipe | Circular | 4 | 0
2122 (1) | <None> | REUSE | 22.801 | 22.82 | -0.1% | <None> | <None> | 443405.9749 | 1823339.305 | 443405.9749 | 1823357.84 | Basic | No | 42.100mm | 42.100mm | 3.950mm | <None> |  |  | 0 | 0 | ZONE 1 FRL R2 | 0.9884 | 1 | 0.9999 | 1 | 18.535 | 18.535 | 18.535 | 18.535 | 0° 0' 0.000" | 0° 0' 0.000" | Start to End | Start to End | Straight |  | 0 | 0 | 0 | 0 | 0 | 0 | 2 | Pipe | REUSE HDPE | 42.1 mm Corrugated HDPE Pipe | Circular | 4 | 0
2123 | <None> | REUSE | 22.967 | 22.77 | 3.06% | <None> | <None> | 443413.0749 | 1823331.5926 | 443413.0749 | 1823338.0118 | Basic | No | 42.100mm | 42.100mm | 3.950mm | <None> |  |  | 0 | 0 | ZONE 1 FRL R2 | 0.6688 | 0.9999 | 0.6688 | 0.9999 | 6.4192 | 6.4222 | 6.4192 | 6.4222 | 0° 0' 0.000" | 0° 0' 0.000" | Start to End | Start to End | Straight |  | 0 | 0 | 0 | 0 | 0 | 0 | 2 | Pipe | REUSE HDPE | 42.1 mm Corrugated HDPE Pipe | Circular | 3 | 0
2123 (1) | <None> | REUSE | 22.77 | 22.82 | -0.25% | <None> | <None> | 443413.0749 | 1823338.0118 | 443413.0749 | 1823357.84 | Basic | No | 42.100mm | 42.100mm | 3.950mm | <None> |  |  | 0 | 0 | ZONE 1 FRL R2 | 0.971 | 1.0033 | 0.9999 | 1 | 19.8282 | 19.8283 | 19.8282 | 19.8283 | 0° 0' 0.000" | 0° 0' 0.000" | Start to End | Start to End | Straight |  | 0 | 0 | 0 | 0 | 0 | 0 | 2 | Pipe | REUSE HDPE | 42.1 mm Corrugated HDPE Pipe | Circular | 4 | 0
2131 | <None> | REUSE | 22.289 | 22.291 | -0.02% | <None> | <None> | 443414.9749 | 1823161.0727 | 443404.6913 | 1823161.0727 | Basic | No | 42.100mm | 42.100mm | 3.950mm | <None> |  |  | 0 | 0 | ZONE 1 FRL R2 | 0.8319 | 1 | 0.8739 | 1 | 10.2836 | 10.2836 | 10.2836 | 10.2836 | 270° 0' 0.000" | 270° 0' 0.000" | Start to End | Start to End | Straight |  | 0 | 0 | 0 | 0 | 0 | 0 | 2 | Pipe | REUSE HDPE | 42.1 mm Corrugated HDPE Pipe | Circular | 4 | 0
2131 (1) | <None> | REUSE | 22.291 | 22.35 | -0.24% | <None> | <None> | 443404.6913 | 1823161.0727 | 443379.72 | 1823161.0727 | Basic | No | 42.100mm | 42.100mm | 3.950mm | <None> |  |  | 0 | 0 | ZONE 1 FRL R2 | 0.9967 | 1.0077 | 1 | 1 | 24.9713 | 24.9714 | 24.9713 | 24.9714 | 270° 0' 0.000" | 270° 0' 0.000" | Start to End | Start to End | Straight |  | 0 | 0 | 0 | 0 | 0 | 0 | 2 | Pipe | REUSE HDPE | 42.1 mm Corrugated HDPE Pipe | Circular | 4 | 0
2134 | <None> | REUSE | 22.277 | 22.594 | -3.97% | <None> | <None> | 443603.2751 | 1823224.9727 | 443603.2751 | 1823232.9649 | Basic | No | 42.100mm | 42.100mm | 3.950mm | <None> |  |  | 0 | 0 | ZONE 1 FRL R2 | 0.8987 | 1.0487 | 1 | 1.0004 | 7.9922 | 7.9985 | 7.9922 | 7.9985 | 0° 0' 0.000" | 0° 0' 0.000" | Start to End | Start to End | Straight |  | 0 | 0 | 0 | 0 | 0 | 0 | 2 | Pipe | REUSE HDPE | 42.1 mm Corrugated HDPE Pipe | Circular | 3 | 0
2134 (1) | <None> | REUSE | 22.594 | 22.455 | 0.58% | <None> | <None> | 443603.2751 | 1823232.9649 | 443603.2751 | 1823256.8227 | Basic | No | 42.100mm | 42.100mm | 3.950mm | <None> |  |  | 0 | 0 | ZONE 1 FRL R2 | 0.9024 | 1.1784 | 1.0004 | 0.9997 | 23.8578 | 23.8582 | 23.8578 | 23.8582 | 0° 0' 0.000" | 0° 0' 0.000" | Start to End | Start to End | Straight |  | 0 | 0 | 0 | 0 | 0 | 0 | 2 | Pipe | REUSE HDPE | 42.1 mm Corrugated HDPE Pipe | Circular | 4 | 0
2134 (1) (1) | <None> | REUSE | 22.745 | 22.741 | 0.18% | <None> | <None> | 443603.2751 | 1823262.5096 | 443603.2751 | 1823264.6727 | Basic | No | 42.100mm | 42.100mm | 3.950mm | <None> |  |  | 0 | 0 | ZONE 1 FRL R2 | 0.7349 | 0.8098 | 0.7349 | 0.8098 | 2.1631 | 2.1631 | 2.1631 | 2.1631 | 0° 0' 0.000" | 0° 0' 0.000" | Start to End | Start to End | Straight |  | 0 | 0 | 0 | 0 | 0 | 0 | 2 | Pipe | REUSE HDPE | 42.1 mm Corrugated HDPE Pipe | Circular | 4 | 0
2134 (1) (2) | <None> | REUSE | 22.455 | 22.745 | -5.09% | <None> | <None> | 443603.2751 | 1823256.8227 | 443603.2751 | 1823262.5096 | Basic | No | 42.100mm | 42.100mm | 3.950mm | <None> |  |  | 0 | 0 | ZONE 1 FRL R2 | 0.7349 | 0.9997 | 0.9997 | 0.7349 | 5.6869 | 5.6942 | 5.6869 | 5.6942 | 0° 0' 0.000" | 0° 0' 0.000" | Start to End | Start to End | Straight |  | 0 | 0 | 0 | 0 | 0 | 0 | 2 | Pipe | REUSE HDPE | 42.1 mm Corrugated HDPE Pipe | Circular | 3 | 0
2135 | <None> | REUSE | 23.006 | 23.006 | 0% | <None> | <None> | 443366.285 | 1823324.4926 | 443368.435 | 1823324.4926 | Basic | No | 42.100mm | 42.100mm | 3.950mm | <None> |  |  | 0 | 0 | ZONE 1 FRL R2 | 0.8079 | 0.8283 | 0.8283 | 0.8079 | 2.15 | 2.15 | 2.15 | 2.15 | 90° 0' 0.000" | 90° 0' 0.000" | Start to End | Start to End | Straight |  | 0 | 0 | 0 | 0 | 0 | 0 | 2 | Pipe | REUSE HDPE | 42.1 mm Corrugated HDPE Pipe | Circular | 4 | 0
2135 (1) | <None> | REUSE | 22.798 | 22.801 | -0.03% | <None> | <None> | 443398.714 | 1823324.4926 | 443405.9749 | 1823324.4926 | Basic | No | 42.100mm | 42.100mm | 3.950mm | <None> |  |  | 0 | 0 | ZONE 1 FRL R2 | 0.8378 | 1 | 1 | 0.8472 | 7.2609 | 7.2609 | 7.2609 | 7.2609 | 90° 0' 0.000" | 90° 0' 0.000" | Start to End | Start to End | Straight |  | 0 | 0 | 0 | 0 | 0 | 0 | 2 | Pipe | REUSE HDPE | 42.1 mm Corrugated HDPE Pipe | Circular | 4 | 0
2135 (2) | <None> | REUSE | 22.928 | 22.798 | 0.55% | <None> | <None> | 443375.198 | 1823324.4926 | 443398.714 | 1823324.4926 | Basic | No | 42.100mm | 42.100mm | 3.950mm | <None> |  |  | 0 | 0 | ZONE 1 FRL R2 | 0.9871 | 1.0001 | 1.0001 | 1 | 23.516 | 23.5164 | 23.516 | 23.5164 | 90° 0' 0.000" | 90° 0' 0.000" | Start to End | Start to End | Straight |  | 0 | 0 | 0 | 0 | 0 | 0 | 2 | Pipe | REUSE HDPE | 42.1 mm Corrugated HDPE Pipe | Circular | 4 | 0
2135 (3) | <None> | REUSE | 23.006 | 22.928 | 1.15% | <None> | <None> | 443368.435 | 1823324.4926 | 443375.198 | 1823324.4926 | Basic | No | 42.100mm | 42.100mm | 3.950mm | <None> |  |  | 0 | 0 | ZONE 1 FRL R2 | 0.8079 | 1.0001 | 0.8079 | 1.0001 | 6.763 | 6.7634 | 6.763 | 6.7634 | 90° 0' 0.000" | 90° 0' 0.000" | Start to End | Start to End | Straight |  | 0 | 0 | 0 | 0 | 0 | 0 | 2 | Pipe | REUSE HDPE | 42.1 mm Corrugated HDPE Pipe | Circular | 3 | 0
2136 | <None> | REUSE | 23.091 | 23.091 | 0% | <None> | <None> | 443366.285 | 1823331.5926 | 443368.435 | 1823331.5926 | Basic | No | 42.100mm | 42.100mm | 3.950mm | <None> |  |  | 0 | 0 | ZONE 1 FRL R2 | 0.7474 | 0.7687 | 0.7687 | 0.7474 | 2.15 | 2.15 | 2.15 | 2.15 | 90° 0' 0.000" | 90° 0' 0.000" | Start to End | Start to End | Straight |  | 0 | 0 | 0 | 0 | 0 | 0 | 2 | Pipe | REUSE HDPE | 42.1 mm Corrugated HDPE Pipe | Circular | 4 | 0
2136 (1) | <None> | REUSE | 22.942 | 22.731 | 0.69% | <None> | <None> | 443375.198 | 1823331.5926 | 443405.9749 | 1823331.5926 | Basic | No | 42.100mm | 42.100mm | 3.950mm | <None> |  |  | 0 | 0 | ZONE 1 FRL R2 | 0.905 | 1.128 | 0.9999 | 0.9397 | 30.7769 | 30.7776 | 30.7769 | 30.7776 | 90° 0' 0.000" | 90° 0' 0.000" | Start to End | Start to End | Straight |  | 0 | 0 | 0 | 0 | 0 | 0 | 2 | Pipe | REUSE HDPE | 42.1 mm Corrugated HDPE Pipe | Circular | 4 | 0
2136 (2) | <None> | REUSE | 23.091 | 22.942 | 2.21% | <None> | <None> | 443368.435 | 1823331.5926 | 443375.198 | 1823331.5926 | Basic | No | 42.100mm | 42.100mm | 3.950mm | <None> |  |  | 0 | 0 | ZONE 1 FRL R2 | 0.7474 | 0.9999 | 0.7474 | 0.9999 | 6.763 | 6.7646 | 6.763 | 6.7646 | 90° 0' 0.000" | 90° 0' 0.000" | Start to End | Start to End | Straight |  | 0 | 0 | 0 | 0 | 0 | 0 | 2 | Pipe | REUSE HDPE | 42.1 mm Corrugated HDPE Pipe | Circular | 3 | 0
2137 | <None> | REUSE | 22.673 | 22.673 | -0.03% | <None> | <None> | 443366.285 | 1823224.9727 | 443368.52 | 1823224.9727 | Basic | No | 42.100mm | 42.100mm | 3.950mm | <None> |  |  | 0 | 0 | ZONE 1 FRL R2 | 0.77 | 0.783 | 0.783 | 0.77 | 2.235 | 2.235 | 2.235 | 2.235 | 90° 0' 0.000" | 90° 0' 0.000" | Start to End | Start to End | Straight |  | 0 | 0 | 0 | 0 | 0 | 0 | 2 | Pipe | REUSE HDPE | 42.1 mm Corrugated HDPE Pipe | Circular | 4 | 0
2137 (1) | <None> | REUSE | 22.552 | 22.474 | 0.24% | <None> | <None> | 443373.9507 | 1823224.9727 | 443405.9749 | 1823224.9727 | Basic | No | 42.100mm | 42.100mm | 3.950mm | <None> |  |  | 0 | 0 | ZONE 1 FRL R2 | 0.9091 | 1.0674 | 0.9961 | 0.9387 | 32.0242 | 32.0243 | 32.0242 | 32.0243 | 90° 0' 0.000" | 90° 0' 0.000" | Start to End | Start to End | Straight |  | 0 | 0 | 0 | 0 | 0 | 0 | 2 | Pipe | REUSE HDPE | 42.1 mm Corrugated HDPE Pipe | Circular | 4 | 0
2137 (2) | <None> | REUSE | 22.673 | 22.552 | 2.23% | <None> | <None> | 443368.52 | 1823224.9727 | 443373.9507 | 1823224.9727 | Basic | No | 42.100mm | 42.100mm | 3.950mm | <None> |  |  | 0 | 0 | ZONE 1 FRL R2 | 0.77 | 0.9961 | 0.77 | 0.9961 | 5.4307 | 5.432 | 5.4307 | 5.432 | 90° 0' 0.000" | 90° 0' 0.000" | Start to End | Start to End | Straight |  | 0 | 0 | 0 | 0 | 0 | 0 | 2 | Pipe | REUSE HDPE | 42.1 mm Corrugated HDPE Pipe | Circular | 3 | 0
2141 | <None> | REUSE | 22.801 | 22.758 | 0.66% | <None> | <None> | 443808.3751 | 1823161.0727 | 443814.8115 | 1823161.0727 | Basic | No | 42.100mm | 42.100mm | 3.950mm | <None> |  |  | 0 | 0 | ZONE 1 FRL R2 | 0.7342 | 1.0033 | 0.7342 | 0.9999 | 6.4364 | 6.4366 | 6.4364 | 6.4366 | 90° 0' 0.000" | 90° 0' 0.000" | Start to End | Start to End | Straight |  | 0 | 0 | 0 | 0 | 0 | 0 | 2 | Pipe | REUSE HDPE | 42.1 mm Corrugated HDPE Pipe | Circular | 4 | 0
2141 (1) | <None> | REUSE | 22.912 | 23.093 | -1.16% | <None> | <None> | 443837.19 | 1823161.0727 | 443852.8751 | 1823161.0727 | Basic | No | 42.100mm | 42.100mm | 3.950mm | <None> |  |  | 0 | 0 | ZONE 1 FRL R2 | 0.8679 | 1.245 | 1 | 1 | 15.6851 | 15.6861 | 15.6851 | 15.6861 | 90° 0' 0.000" | 90° 0' 0.000" | Start to End | Start to End | Straight |  | 0 | 0 | 0 | 0 | 0 | 0 | 2 | Pipe | REUSE HDPE | 42.1 mm Corrugated HDPE Pipe | Circular | 3 | 0
2141 (2) | <None> | REUSE | 22.758 | 22.912 | -0.69% | <None> | <None> | 443814.8115 | 1823161.0727 | 443837.19 | 1823161.0727 | Basic | No | 42.100mm | 42.100mm | 3.950mm | <None> |  |  | 0 | 0 | ZONE 1 FRL R2 | 0.8187 | 1.2639 | 0.9999 | 1 | 22.3785 | 22.379 | 22.3785 | 22.379 | 90° 0' 0.000" | 90° 0' 0.000" | Start to End | Start to End | Straight |  | 0 | 0 | 0 | 0 | 0 | 0 | 2 | Pipe | REUSE HDPE | 42.1 mm Corrugated HDPE Pipe | Circular | 4 | 0
2150 | <None> | REUSE | 21.29 | 21.394 | -0.23% | <None> | <None> | 443735.6751 | 1822969.1023 | 443735.6751 | 1823013.7923 | Basic | No | 42.100mm | 42.100mm | 3.950mm | <None> |  |  | 0 | 0 | ZONE 1 FRL R2 | 0.9681 | 1.1697 | 1 | 1 | 44.69 | 44.6901 | 44.69 | 44.6901 | 0° 0' 0.000" | 0° 0' 0.000" | Start to End | Start to End | Straight |  | 0 | 0 | 0 | 0 | 0 | 0 | 2 | Pipe | REUSE HDPE | 42.1 mm Corrugated HDPE Pipe | Circular | 4 | 0
2151 | <None> | REUSE | 21.35 | 21.426 | -0.93% | <None> | <None> | 443677.1751 | 1823013.7923 | 443677.1751 | 1823005.6402 | Basic | No | 42.100mm | 42.100mm | 3.950mm | <None> |  |  | 0 | 0 | ZONE 1 FRL R2 | 0.8769 | 1.0269 | 0.9493 | 1 | 8.1521 | 8.1525 | 8.1521 | 8.1525 | 180° 0' 0.000" | 180° 0' 0.000" | Start to End | Start to End | Straight |  | 0 | 0 | 0 | 0 | 0 | 0 | 2 | Pipe | REUSE HDPE | 42.1 mm Corrugated HDPE Pipe | Circular | 4 | 0
2151 (1) | <None> | REUSE | 21.27 | 21.448 | -3.55% | <None> | <None> | 443677.1751 | 1822977.1023 | 443677.1751 | 1822972.1066 | Basic | No | 42.100mm | 42.100mm | 3.950mm | <None> |  |  | 0 | 0 | ZONE 1 FRL R2 | 0.67 | 0.9997 | 0.9997 | 0.67 | 4.9957 | 4.9989 | 4.9957 | 4.9989 | 180° 0' 0.000" | 180° 0' 0.000" | Start to End | Start to End | Straight |  | 0 | 0 | 0 | 0 | 0 | 0 | 2 | Pipe | REUSE HDPE | 42.1 mm Corrugated HDPE Pipe | Circular | 3 | 0
2151 (1) (1) | <None> | REUSE | 21.448 | 21.448 | 0% | <None> | <None> | 443677.1751 | 1822972.1066 | 443677.1751 | 1822969.1023 | Basic | No | 42.100mm | 42.100mm | 3.950mm | <None> |  |  | 0 | 0 | ZONE 1 FRL R2 | 0.6696 | 0.6795 | 0.67 | 0.6745 | 3.0043 | 3.0043 | 3.0043 | 3.0043 | 180° 0' 0.000" | 180° 0' 0.000" | Start to End | Start to End | Straight |  | 0 | 0 | 0 | 0 | 0 | 0 | 2 | Pipe | REUSE HDPE | 42.1 mm Corrugated HDPE Pipe | Circular | 4 | 0
2151 (2) | <None> | REUSE | 21.426 | 21.27 | 0.55% | <None> | <None> | 443677.1751 | 1823005.6402 | 443677.1751 | 1822977.1023 | Basic | No | 42.100mm | 42.100mm | 3.950mm | <None> |  |  | 0 | 0 | ZONE 1 FRL R2 | 0.947 | 1.0405 | 1 | 0.9997 | 28.5379 | 28.5383 | 28.5379 | 28.5383 | 180° 0' 0.000" | 180° 0' 0.000" | Start to End | Start to End | Straight |  | 0 | 0 | 0 | 0 | 0 | 0 | 2 | Pipe | REUSE HDPE | 42.1 mm Corrugated HDPE Pipe | Circular | 4 | 0
2152 | <None> | REUSE | 21.218 | 21.266 | -0.69% | <None> | <None> | 443670.0751 | 1822969.1023 | 443670.0751 | 1822975.9772 | Basic | No | 42.100mm | 42.100mm | 3.950mm | <None> |  |  | 0 | 0 | ZONE 1 FRL R2 | 0.8544 | 1.0043 | 0.9038 | 1.0001 | 6.8749 | 6.8751 | 6.8749 | 6.8751 | 0° 0' 0.000" | 0° 0' 0.000" | Start to End | Start to End | Straight |  | 0 | 0 | 0 | 0 | 0 | 0 | 2 | Pipe | REUSE HDPE | 42.1 mm Corrugated HDPE Pipe | Circular | 4 | 0
2152 (1) | <None> | REUSE | 21.266 | 21.414 | -0.5% | <None> | <None> | 443670.0751 | 1822975.9772 | 443670.0751 | 1823005.6402 | Basic | No | 42.100mm | 42.100mm | 3.950mm | <None> |  |  | 0 | 0 | ZONE 1 FRL R2 | 0.9569 | 1.0322 | 1.0001 | 1 | 29.663 | 29.6634 | 29.663 | 29.6634 | 0° 0' 0.000" | 0° 0' 0.000" | Start to End | Start to End | Straight |  | 0 | 0 | 0 | 0 | 0 | 0 | 2 | Pipe | REUSE HDPE | 42.1 mm Corrugated HDPE Pipe | Circular | 4 | 0
2152 (1) (1) | <None> | REUSE | 21.414 | 21.36 | 0.66% | <None> | <None> | 443670.0751 | 1823005.6402 | 443670.0751 | 1823013.7923 | Basic | No | 42.100mm | 42.100mm | 3.950mm | <None> |  |  | 0 | 0 | ZONE 1 FRL R2 | 0.8615 | 1.0115 | 1 | 0.9215 | 8.1521 | 8.1523 | 8.1521 | 8.1523 | 0° 0' 0.000" | 0° 0' 0.000" | Start to End | Start to End | Straight |  | 0 | 0 | 0 | 0 | 0 | 0 | 2 | Pipe | REUSE HDPE | 42.1 mm Corrugated HDPE Pipe | Circular | 4 | 0
2153 | <None> | REUSE | 21.567 | 21.352 | 2.66% | <None> | <None> | 443611.3751 | 1823013.7923 | 443611.3751 | 1823005.6877 | Basic | No | 63.100mm | 63.100mm | 5.950mm | <None> |  |  | 0 | 0 | ZONE 1 FRL R2 | 0.6679 | 1 | 0.6679 | 1 | 8.1046 | 8.1075 | 8.1046 | 8.1075 | 180° 0' 0.000" | 180° 0' 0.000" | Start to End | Start to End | Straight |  | 0 | 0 | 0 | 0 | 0 | 0 | 2 | Pipe | REUSE HDPE | 63.1 mm Corrugated HDPE Pipe | Circular | 3 | 0
2153 (1) | <None> | REUSE | 21.262 | 21.452 | -1.98% | <None> | <None> | 443611.3751 | 1822978.7087 | 443611.3751 | 1822969.1023 | Basic | No | 63.100mm | 63.100mm | 5.950mm | <None> |  |  | 0 | 0 | ZONE 1 FRL R2 | 0.6551 | 1.0003 | 1.0003 | 0.6551 | 9.6064 | 9.6082 | 9.6064 | 9.6082 | 180° 0' 0.000" | 180° 0' 0.000" | Start to End | Start to End | Straight |  | 0 | 0 | 0 | 0 | 0 | 0 | 2 | Pipe | REUSE HDPE | 63.1 mm Corrugated HDPE Pipe | Circular | 3 | 0
2153 (2) | <None> | REUSE | 21.352 | 21.262 | 0.33% | <None> | <None> | 443611.3751 | 1823005.6877 | 443611.3751 | 1822978.7087 | Basic | No | 63.100mm | 63.100mm | 5.950mm | <None> |  |  | 0 | 0 | ZONE 1 FRL R2 | 1 | 1.0206 | 1 | 1.0003 | 26.9791 | 26.9792 | 26.9791 | 26.9792 | 180° 0' 0.000" | 180° 0' 0.000" | Start to End | Start to End | Straight |  | 0 | 0 | 0 | 0 | 0 | 0 | 2 | Pipe | REUSE HDPE | 63.1 mm Corrugated HDPE Pipe | Circular | 4 | 0
2162 | <None> | REUSE | 22.668 | 22.626 | 1.7% | <None> | <None> | 443611.3751 | 1823216.8727 | 443611.3751 | 1823214.3974 | Basic | No | 42.100mm | 42.100mm | 3.950mm | <None> |  |  | 0 | 0 | ZONE 1 FRL R2 | 0.4495 | 0.4573 | 0.4495 | 0.4534 | 2.4753 | 2.4757 | 2.4753 | 2.4757 | 180° 0' 0.000" | 180° 0' 0.000" | Start to End | Start to End | Straight |  | 0 | 0 | 0 | 0 | 0 | 0 | 2 | Pipe | REUSE HDPE | 42.1 mm Corrugated HDPE Pipe | Circular | 3 | 0
2162 (1) | <None> | REUSE | 21.978 | 22.191 | -3.06% | <None> | <None> | 443611.3751 | 1823175.1422 | 443611.3751 | 1823168.1727 | Basic | No | 42.100mm | 42.100mm | 3.950mm | <None> |  |  | 0 | 0 | ZONE 1 FRL R2 | 0.6195 | 0.9992 | 0.9992 | 0.6195 | 6.9695 | 6.9727 | 6.9695 | 6.9727 | 180° 0' 0.000" | 180° 0' 0.000" | Start to End | Start to End | Straight |  | 0 | 0 | 0 | 0 | 0 | 0 | 2 | Pipe | REUSE HDPE | 42.1 mm Corrugated HDPE Pipe | Circular | 3 | 0
2162 (2) | <None> | REUSE | 22.16 | 21.978 | 0.57% | <None> | <None> | 443611.3751 | 1823206.9998 | 443611.3751 | 1823175.1422 | Basic | No | 42.100mm | 42.100mm | 3.950mm | <None> |  |  | 0 | 0 | ZONE 1 FRL R2 | 0.9745 | 1.0544 | 0.9999 | 0.9992 | 31.8576 | 31.8582 | 31.8576 | 31.8582 | 180° 0' 0.000" | 180° 0' 0.000" | Start to End | Start to End | Straight |  | 0 | 0 | 0 | 0 | 0 | 0 | 2 | Pipe | REUSE HDPE | 42.1 mm Corrugated HDPE Pipe | Circular | 4 | 0
2162 (3) | <None> | REUSE | 22.626 | 22.16 | 6.3% | <None> | <None> | 443611.3751 | 1823214.3974 | 443611.3751 | 1823206.9998 | Basic | No | 42.100mm | 42.100mm | 3.950mm | <None> |  |  | 0 | 0 | ZONE 1 FRL R2 | 0.4534 | 0.9999 | 0.4534 | 0.9999 | 7.3976 | 7.4122 | 7.3976 | 7.4122 | 180° 0' 0.000" | 180° 0' 0.000" | Start to End | Start to End | Straight |  | 0 | 0 | 0 | 0 | 0 | 0 | 2 | Pipe | REUSE HDPE | 42.1 mm Corrugated HDPE Pipe | Circular | 3 | 0
2163 | <None> | REUSE | 22.111 | 22.424 | -14.5% | <None> | <None> | 443603.2751 | 1823216.8727 | 443603.2751 | 1823214.7127 | Basic | No | 42.100mm | 42.100mm | 3.950mm | <None> |  |  | 0 | 0 | ZONE 1 FRL R2 | 0.6553 | 1 | 1 | 0.6553 | 2.16 | 2.1826 | 2.16 | 2.1826 | 180° 0' 0.000" | 180° 0' 0.000" | Start to End | Start to End | Straight |  | 0 | 0 | 0 | 0 | 0 | 0 | 2 | Pipe | REUSE HDPE | 42.1 mm Corrugated HDPE Pipe | Circular | 4 | 0
2163 (1) | <None> | REUSE | 21.922 | 21.907 | 0.24% | <None> | <None> | 443603.2751 | 1823174.5308 | 443603.2751 | 1823168.1727 | Basic | No | 42.100mm | 42.100mm | 3.950mm | <None> |  |  | 0 | 0 | ZONE 1 FRL R2 | 0.8516 | 1.0016 | 0.9999 | 0.8874 | 6.3581 | 6.3581 | 6.3581 | 6.3581 | 180° 0' 0.000" | 180° 0' 0.000" | Start to End | Start to End | Straight |  | 0 | 0 | 0 | 0 | 0 | 0 | 2 | Pipe | REUSE HDPE | 42.1 mm Corrugated HDPE Pipe | Circular | 4 | 0
2163 (2) | <None> | REUSE | 22.138 | 21.922 | 0.67% | <None> | <None> | 443603.2751 | 1823206.9998 | 443603.2751 | 1823174.5308 | Basic | No | 42.100mm | 42.100mm | 3.950mm | <None> |  |  | 0 | 0 | ZONE 1 FRL R2 | 0.9444 | 1.0253 | 0.9989 | 0.9999 | 32.469 | 32.4697 | 32.469 | 32.4697 | 180° 0' 0.000" | 180° 0' 0.000" | Start to End | Start to End | Straight |  | 0 | 0 | 0 | 0 | 0 | 0 | 2 | Pipe | REUSE HDPE | 42.1 mm Corrugated HDPE Pipe | Circular | 4 | 0
2163 (3) | <None> | REUSE | 22.424 | 22.138 | 3.71% | <None> | <None> | 443603.2751 | 1823214.7127 | 443603.2751 | 1823206.9998 | Basic | No | 42.100mm | 42.100mm | 3.950mm | <None> |  |  | 0 | 0 | ZONE 1 FRL R2 | 0.6553 | 0.9989 | 0.6553 | 0.9989 | 7.7129 | 7.7182 | 7.7129 | 7.7182 | 180° 0' 0.000" | 180° 0' 0.000" | Start to End | Start to End | Straight |  | 0 | 0 | 0 | 0 | 0 | 0 | 2 | Pipe | REUSE HDPE | 42.1 mm Corrugated HDPE Pipe | Circular | 3 | 0
2177 | <None> | REUSE | 21.448 | 21.448 | 0% | <None> | <None> | 443677.1751 | 1822969.1023 | 443679.1251 | 1822969.1023 | Basic | No | 42.100mm | 42.100mm | 3.950mm | <None> |  |  | 0 | 0 | ZONE 1 FRL R2 | 0.674 | 0.6779 | 0.6745 | 0.6757 | 1.95 | 1.95 | 1.95 | 1.95 | 90° 0' 0.000" | 90° 0' 0.000" | Start to End | Start to End | Straight |  | 0 | 0 | 0 | 0 | 0 | 0 | 2 | Pipe | REUSE HDPE | 42.1 mm Corrugated HDPE Pipe | Circular | 4 | 0
2177 (1) | <None> | REUSE | 21.241 | 21.29 | -0.1% | <None> | <None> | 443685.87 | 1822969.1023 | 443735.6751 | 1822969.1023 | Basic | No | 42.100mm | 42.100mm | 3.950mm | <None> |  |  | 0 | 0 | ZONE 1 FRL R2 | 0.9744 | 1.1312 | 1 | 1 | 49.8051 | 49.8051 | 49.8051 | 49.8051 | 90° 0' 0.000" | 90° 0' 0.000" | Start to End | Start to End | Straight |  | 0 | 0 | 0 | 0 | 0 | 0 | 2 | Pipe | REUSE HDPE | 42.1 mm Corrugated HDPE Pipe | Circular | 4 | 0
2177 (2) | <None> | REUSE | 21.448 | 21.241 | 3.06% | <None> | <None> | 443679.1251 | 1822969.1023 | 443685.87 | 1822969.1023 | Basic | No | 42.100mm | 42.100mm | 3.950mm | <None> |  |  | 0 | 0 | ZONE 1 FRL R2 | 0.6757 | 1 | 0.6757 | 1 | 6.7449 | 6.7481 | 6.7449 | 6.7481 | 90° 0' 0.000" | 90° 0' 0.000" | Start to End | Start to End | Straight |  | 0 | 0 | 0 | 0 | 0 | 0 | 2 | Pipe | REUSE HDPE | 42.1 mm Corrugated HDPE Pipe | Circular | 3 | 0
2178 | <None> | REUSE | 21.293 | 21.293 | 0% | <None> | <None> | 443677.1751 | 1822853.167 | 443679.1557 | 1822853.167 | Basic | No | 42.100mm | 42.100mm | 3.950mm | <None> |  |  | 0 | 0 | ZONE 1 FRL R2 | 0.6687 | 0.6741 | 0.6741 | 0.6687 | 1.9806 | 1.9806 | 1.9806 | 1.9806 | 90° 0' 0.000" | 90° 0' 0.000" | Start to End | Start to End | Straight |  | 0 | 0 | 0 | 0 | 0 | 0 | 2 | Pipe | REUSE HDPE | 42.1 mm Corrugated HDPE Pipe | Circular | 4 | 0
2178 (1) | <None> | REUSE | 21.092 | 21.012 | 0.16% | <None> | <None> | 443686.8335 | 1822853.167 | 443735.6751 | 1822853.167 | Basic | No | 42.100mm | 42.100mm | 3.950mm | <None> |  |  | 0 | 0 | ZONE 1 FRL R2 | 0.9248 | 1.0748 | 1 | 1 | 48.8416 | 48.8416 | 48.8416 | 48.8416 | 90° 0' 0.000" | 90° 0' 0.000" | Start to End | Start to End | Straight |  | 0 | 0 | 0 | 0 | 0 | 0 | 2 | Pipe | REUSE HDPE | 42.1 mm Corrugated HDPE Pipe | Circular | 4 | 0
2178 (2) | <None> | REUSE | 21.293 | 21.092 | 2.62% | <None> | <None> | 443679.1557 | 1822853.167 | 443686.8335 | 1822853.167 | Basic | No | 42.100mm | 42.100mm | 3.950mm | <None> |  |  | 0 | 0 | ZONE 1 FRL R2 | 0.6687 | 1 | 0.6687 | 1 | 7.6778 | 7.6805 | 7.6778 | 7.6805 | 90° 0' 0.000" | 90° 0' 0.000" | Start to End | Start to End | Straight |  | 0 | 0 | 0 | 0 | 0 | 0 | 2 | Pipe | REUSE HDPE | 42.1 mm Corrugated HDPE Pipe | Circular | 3 | 0
2180 | <None> | REUSE | 21.943 | 21.983 | -0.47% | <None> | <None> | 443677.1751 | 1823161.0727 | 443685.4913 | 1823161.0727 | Basic | No | 42.100mm | 42.100mm | 3.950mm | <None> |  |  | 0 | 0 | ZONE 1 FRL R2 | 0.8437 | 1.0006 | 0.8832 | 1 | 8.3162 | 8.3163 | 8.3162 | 8.3163 | 90° 0' 0.000" | 90° 0' 0.000" | Start to End | Start to End | Straight |  | 0 | 0 | 0 | 0 | 0 | 0 | 2 | Pipe | REUSE HDPE | 42.1 mm Corrugated HDPE Pipe | Circular | 4 | 0
2180 (1) | <None> | REUSE | 22.052 | 22.092 | -0.55% | <None> | <None> | 443728.5044 | 1823161.0727 | 443735.6751 | 1823161.0727 | Basic | No | 42.100mm | 42.100mm | 3.950mm | <None> |  |  | 0 | 0 | ZONE 1 FRL R2 | 0.832 | 1.0001 | 1.0001 | 0.8474 | 7.1707 | 7.1708 | 7.1707 | 7.1708 | 90° 0' 0.000" | 90° 0' 0.000" | Start to End | Start to End | Straight |  | 0 | 0 | 0 | 0 | 0 | 0 | 2 | Pipe | REUSE HDPE | 42.1 mm Corrugated HDPE Pipe | Circular | 4 | 0
2180 (2) | <None> | REUSE | 21.983 | 22.052 | -0.16% | <None> | <None> | 443685.4913 | 1823161.0727 | 443728.5044 | 1823161.0727 | Basic | No | 42.100mm | 42.100mm | 3.950mm | <None> |  |  | 0 | 0 | ZONE 1 FRL R2 | 0.9997 | 1.0176 | 1 | 1.0001 | 43.0131 | 43.0132 | 43.0131 | 43.0132 | 90° 0' 0.000" | 90° 0' 0.000" | Start to End | Start to End | Straight |  | 0 | 0 | 0 | 0 | 0 | 0 | 2 | Pipe | REUSE HDPE | 42.1 mm Corrugated HDPE Pipe | Circular | 4 | 0
2181 | <None> | REUSE | 22.095 | 22.113 | -0.24% | <None> | <None> | 443742.7751 | 1823161.0727 | 443750.4187 | 1823161.0727 | Basic | No | 42.100mm | 42.100mm | 3.950mm | <None> |  |  | 0 | 0 | ZONE 1 FRL R2 | 0.8468 | 0.9999 | 0.8821 | 0.9999 | 7.6436 | 7.6436 | 7.6436 | 7.6436 | 90° 0' 0.000" | 90° 0' 0.000" | Start to End | Start to End | Straight |  | 0 | 0 | 0 | 0 | 0 | 0 | 2 | Pipe | REUSE HDPE | 42.1 mm Corrugated HDPE Pipe | Circular | 4 | 0
2181 (1) | <None> | REUSE | 22.282 | 22.712 | -5.25% | <None> | <None> | 443793.0978 | 1823161.0727 | 443801.2751 | 1823161.0727 | Basic | No | 42.100mm | 42.100mm | 3.950mm | <None> |  |  | 0 | 0 | ZONE 1 FRL R2 | 0.6155 | 1.0002 | 1.0002 | 0.6155 | 8.1773 | 8.1885 | 8.1773 | 8.1885 | 90° 0' 0.000" | 90° 0' 0.000" | Start to End | Start to End | Straight |  | 0 | 0 | 0 | 0 | 0 | 0 | 2 | Pipe | REUSE HDPE | 42.1 mm Corrugated HDPE Pipe | Circular | 3 | 0
2181 (2) | <None> | REUSE | 22.113 | 22.282 | -0.4% | <None> | <None> | 443750.4187 | 1823161.0727 | 443793.0978 | 1823161.0727 | Basic | No | 42.100mm | 42.100mm | 3.950mm | <None> |  |  | 0 | 0 | ZONE 1 FRL R2 | 0.9499 | 1.0002 | 0.9999 | 1.0002 | 42.6791 | 42.6795 | 42.6791 | 42.6795 | 90° 0' 0.000" | 90° 0' 0.000" | Start to End | Start to End | Straight |  | 0 | 0 | 0 | 0 | 0 | 0 | 2 | Pipe | REUSE HDPE | 42.1 mm Corrugated HDPE Pipe | Circular | 4 | 0
2184 | <None> | REUSE | 21.413 | 21.458 | -0.59% | <None> | <None> | 443478.9751 | 1822853.167 | 443486.6617 | 1822853.167 | Basic | No | 42.100mm | 42.100mm | 3.950mm | <None> |  |  | 0 | 0 | ZONE 1 FRL R2 | 0.857 | 1.007 | 0.9258 | 1 | 7.6866 | 7.6868 | 7.6866 | 7.6868 | 90° 0' 0.000" | 90° 0' 0.000" | Start to End | Start to End | Straight |  | 0 | 0 | 0 | 0 | 0 | 0 | 2 | Pipe | REUSE HDPE | 42.1 mm Corrugated HDPE Pipe | Circular | 4 | 0
2184 (1) | <None> | REUSE | 21.351 | 21.244 | 1.73% | <None> | <None> | 443531.3097 | 1822853.167 | 443537.4751 | 1822853.167 | Basic | No | 42.100mm | 42.100mm | 3.950mm | <None> |  |  | 0 | 0 | ZONE 1 FRL R2 | 0.8636 | 1.0136 | 1.0001 | 0.975 | 6.1654 | 6.1664 | 6.1654 | 6.1664 | 90° 0' 0.000" | 90° 0' 0.000" | Start to End | Start to End | Straight |  | 0 | 0 | 0 | 0 | 0 | 0 | 2 | Pipe | REUSE HDPE | 42.1 mm Corrugated HDPE Pipe | Circular | 3 | 0
2184 (2) | <None> | REUSE | 21.458 | 21.351 | 0.24% | <None> | <None> | 443486.6617 | 1822853.167 | 443531.3097 | 1822853.167 | Basic | No | 42.100mm | 42.100mm | 3.950mm | <None> |  |  | 0 | 0 | ZONE 1 FRL R2 | 0.9909 | 1.0133 | 1 | 1.0001 | 44.6479 | 44.6481 | 44.6479 | 44.6481 | 90° 0' 0.000" | 90° 0' 0.000" | Start to End | Start to End | Straight |  | 0 | 0 | 0 | 0 | 0 | 0 | 2 | Pipe | REUSE HDPE | 42.1 mm Corrugated HDPE Pipe | Circular | 4 | 0
2187 | <None> | REUSE | 21.452 | 21.452 | 0% | <None> | <None> | 443677.1751 | 1822962.0023 | 443679.1251 | 1822962.0023 | Basic | No | 42.100mm | 42.100mm | 3.950mm | <None> |  |  | 0 | 0 | ZONE 1 FRL R2 | 0.6382 | 0.6421 | 0.6389 | 0.6396 | 1.95 | 1.95 | 1.95 | 1.95 | 90° 0' 0.000" | 90° 0' 0.000" | Start to End | Start to End | Straight |  | 0 | 0 | 0 | 0 | 0 | 0 | 2 | Pipe | REUSE HDPE | 42.1 mm Corrugated HDPE Pipe | Circular | 4 | 0
2187 (1) | <None> | REUSE | 21.372 | 21.446 | -0.61% | <None> | <None> | 443723.5055 | 1822962.0023 | 443735.6751 | 1822962.0023 | Basic | No | 42.100mm | 42.100mm | 3.950mm | <None> |  |  | 0 | 0 | ZONE 1 FRL R2 | 0.8187 | 1.0166 | 1.0001 | 0.8198 | 12.1696 | 12.1698 | 12.1696 | 12.1698 | 90° 0' 0.000" | 90° 0' 0.000" | Start to End | Start to End | Straight |  | 0 | 0 | 0 | 0 | 0 | 0 | 2 | Pipe | REUSE HDPE | 42.1 mm Corrugated HDPE Pipe | Circular | 4 | 0
2187 (2) | <None> | REUSE | 21.221 | 21.372 | -0.4% | <None> | <None> | 443685.87 | 1822962.0023 | 443723.5055 | 1822962.0023 | Basic | No | 42.100mm | 42.100mm | 3.950mm | <None> |  |  | 0 | 0 | ZONE 1 FRL R2 | 0.9729 | 1.0286 | 1 | 1.0001 | 37.6355 | 37.6358 | 37.6355 | 37.6358 | 90° 0' 0.000" | 90° 0' 0.000" | Start to End | Start to End | Straight |  | 0 | 0 | 0 | 0 | 0 | 0 | 2 | Pipe | REUSE HDPE | 42.1 mm Corrugated HDPE Pipe | Circular | 4 | 0
2187 (3) | <None> | REUSE | 21.452 | 21.221 | 3.42% | <None> | <None> | 443679.1251 | 1822962.0023 | 443685.87 | 1822962.0023 | Basic | No | 42.100mm | 42.100mm | 3.950mm | <None> |  |  | 0 | 0 | ZONE 1 FRL R2 | 0.6396 | 1 | 0.6396 | 1 | 6.7449 | 6.7488 | 6.7449 | 6.7488 | 90° 0' 0.000" | 90° 0' 0.000" | Start to End | Start to End | Straight |  | 0 | 0 | 0 | 0 | 0 | 0 | 2 | Pipe | REUSE HDPE | 42.1 mm Corrugated HDPE Pipe | Circular | 3 | 0
2193 | <None> | REUSE | 21.241 | 21.327 | -1.13% | <None> | <None> | 443544.5751 | 1822853.167 | 443552.2853 | 1822853.167 | Basic | No | 42.100mm | 42.100mm | 3.950mm | <None> |  |  | 0 | 0 | ZONE 1 FRL R2 | 0.8758 | 1.0258 | 0.975 | 1 | 7.7102 | 7.7107 | 7.7102 | 7.7107 | 90° 0' 0.000" | 90° 0' 0.000" | Start to End | Start to End | Straight |  | 0 | 0 | 0 | 0 | 0 | 0 | 2 | Pipe | REUSE HDPE | 42.1 mm Corrugated HDPE Pipe | Circular | 3 | 0
2193 (1) | <None> | REUSE | 21.242 | 21.134 | 1.21% | <None> | <None> | 443594.3385 | 1822853.167 | 443603.2751 | 1822853.167 | Basic | No | 42.100mm | 42.100mm | 3.950mm | <None> |  |  | 0 | 0 | ZONE 1 FRL R2 | 0.8866 | 1.0366 | 1 | 0.9698 | 8.9366 | 8.9373 | 8.9366 | 8.9373 | 90° 0' 0.000" | 90° 0' 0.000" | Start to End | Start to End | Straight |  | 0 | 0 | 0 | 0 | 0 | 0 | 2 | Pipe | REUSE HDPE | 42.1 mm Corrugated HDPE Pipe | Circular | 3 | 0
2193 (2) | <None> | REUSE | 21.327 | 21.242 | 0.2% | <None> | <None> | 443552.2853 | 1822853.167 | 443594.3385 | 1822853.167 | Basic | No | 42.100mm | 42.100mm | 3.950mm | <None> |  |  | 0 | 0 | ZONE 1 FRL R2 | 0.9844 | 1.0029 | 1 | 1 | 42.0531 | 42.0532 | 42.0531 | 42.0532 | 90° 0' 0.000" | 90° 0' 0.000" | Start to End | Start to End | Straight |  | 0 | 0 | 0 | 0 | 0 | 0 | 2 | Pipe | REUSE HDPE | 42.1 mm Corrugated HDPE Pipe | Circular | 4 | 0
2194 | <None> | REUSE | 21.157 | 21.156 | 0.02% | <None> | <None> | 443611.3751 | 1822853.167 | 443614.4135 | 1822853.167 | Basic | No | 42.100mm | 42.100mm | 3.950mm | <None> |  |  | 0 | 0 | ZONE 1 FRL R2 | 0.8934 | 0.9147 | 0.9147 | 0.8934 | 3.0384 | 3.0384 | 3.0384 | 3.0384 | 90° 0' 0.000" | 90° 0' 0.000" | Start to End | Start to End | Straight |  | 0 | 0 | 0 | 0 | 0 | 0 | 2 | Pipe | REUSE HDPE | 42.1 mm Corrugated HDPE Pipe | Circular | 4 | 0
2194 (1) | <None> | REUSE | 21.109 | 21.034 | 0.81% | <None> | <None> | 443660.7154 | 1822853.167 | 443670.0751 | 1822853.167 | Basic | No | 42.100mm | 42.100mm | 3.950mm | <None> |  |  | 0 | 0 | ZONE 1 FRL R2 | 0.8702 | 1.0202 | 1 | 0.94 | 9.3597 | 9.36 | 9.3597 | 9.36 | 90° 0' 0.000" | 90° 0' 0.000" | Start to End | Start to End | Straight |  | 0 | 0 | 0 | 0 | 0 | 0 | 2 | Pipe | REUSE HDPE | 42.1 mm Corrugated HDPE Pipe | Circular | 4 | 0
2194 (2) | <None> | REUSE | 21.185 | 21.109 | 0.19% | <None> | <None> | 443621.8828 | 1822853.167 | 443660.7154 | 1822853.167 | Basic | No | 42.100mm | 42.100mm | 3.950mm | <None> |  |  | 0 | 0 | ZONE 1 FRL R2 | 0.9958 | 1.0089 | 1 | 1 | 38.8326 | 38.8327 | 38.8326 | 38.8327 | 90° 0' 0.000" | 90° 0' 0.000" | Start to End | Start to End | Straight |  | 0 | 0 | 0 | 0 | 0 | 0 | 2 | Pipe | REUSE HDPE | 42.1 mm Corrugated HDPE Pipe | Circular | 4 | 0
2194 (3) | <None> | REUSE | 21.156 | 21.185 | -0.39% | <None> | <None> | 443614.4135 | 1822853.167 | 443621.8828 | 1822853.167 | Basic | No | 42.100mm | 42.100mm | 3.950mm | <None> |  |  | 0 | 0 | ZONE 1 FRL R2 | 0.8654 | 1.0154 | 0.8934 | 1 | 7.4693 | 7.4693 | 7.4693 | 7.4693 | 90° 0' 0.000" | 90° 0' 0.000" | Start to End | Start to End | Straight |  | 0 | 0 | 0 | 0 | 0 | 0 | 2 | Pipe | REUSE HDPE | 42.1 mm Corrugated HDPE Pipe | Circular | 4 | 0
2197 | <None> | REUSE | 22.15 | 22.14 | 0.49% | <None> | <None> | 443611.3751 | 1823161.0727 | 443613.3669 | 1823161.0727 | Basic | No | 42.100mm | 42.100mm | 3.950mm | <None> |  |  | 0 | 0 | ZONE 1 FRL R2 | 0.6064 | 0.6121 | 0.6064 | 0.6086 | 1.9918 | 1.9918 | 1.9918 | 1.9918 | 90° 0' 0.000" | 90° 0' 0.000" | Start to End | Start to End | Straight |  | 0 | 0 | 0 | 0 | 0 | 0 | 2 | Pipe | REUSE HDPE | 42.1 mm Corrugated HDPE Pipe | Circular | 4 | 0
2197 (1) | <None> | REUSE | 21.933 | 21.922 | 0.14% | <None> | <None> | 443662.2184 | 1823161.0727 | 443670.0751 | 1823161.0727 | Basic | No | 42.100mm | 42.100mm | 3.950mm | <None> |  |  | 0 | 0 | ZONE 1 FRL R2 | 0.8417 | 1.0001 | 1.0001 | 0.8848 | 7.8567 | 7.8568 | 7.8567 | 7.8568 | 90° 0' 0.000" | 90° 0' 0.000" | Start to End | Start to End | Straight |  | 0 | 0 | 0 | 0 | 0 | 0 | 2 | Pipe | REUSE HDPE | 42.1 mm Corrugated HDPE Pipe | Circular | 4 | 0
2197 (2) | <None> | REUSE | 21.879 | 21.933 | -0.12% | <None> | <None> | 443618.27 | 1823161.0727 | 443662.2184 | 1823161.0727 | Basic | No | 42.100mm | 42.100mm | 3.950mm | <None> |  |  | 0 | 0 | ZONE 1 FRL R2 | 0.991 | 1.0074 | 0.9999 | 1.0001 | 43.9483 | 43.9484 | 43.9483 | 43.9484 | 90° 0' 0.000" | 90° 0' 0.000" | Start to End | Start to End | Straight |  | 0 | 0 | 0 | 0 | 0 | 0 | 2 | Pipe | REUSE HDPE | 42.1 mm Corrugated HDPE Pipe | Circular | 4 | 0
2197 (3) | <None> | REUSE | 22.14 | 21.879 | 5.33% | <None> | <None> | 443613.3669 | 1823161.0727 | 443618.27 | 1823161.0727 | Basic | No | 42.100mm | 42.100mm | 3.950mm | <None> |  |  | 0 | 0 | ZONE 1 FRL R2 | 0.6086 | 0.9999 | 0.6086 | 0.9999 | 4.9031 | 4.9101 | 4.9031 | 4.9101 | 90° 0' 0.000" | 90° 0' 0.000" | Start to End | Start to End | Straight |  | 0 | 0 | 0 | 0 | 0 | 0 | 2 | Pipe | REUSE HDPE | 42.1 mm Corrugated HDPE Pipe | Circular | 3 | 0
2198 | <None> | REUSE | 22.016 | 22.005 | 0.16% | <None> | <None> | 443544.5751 | 1823161.0727 | 443551.1168 | 1823161.0727 | Basic | No | 42.100mm | 42.100mm | 3.950mm | <None> |  |  | 0 | 0 | ZONE 1 FRL R2 | 0.8476 | 1 | 0.8807 | 1 | 6.5417 | 6.5417 | 6.5417 | 6.5417 | 90° 0' 0.000" | 90° 0' 0.000" | Start to End | Start to End | Straight |  | 0 | 0 | 0 | 0 | 0 | 0 | 2 | Pipe | REUSE HDPE | 42.1 mm Corrugated HDPE Pipe | Circular | 4 | 0
2198 (1) | <None> | REUSE | 21.909 | 22.059 | -2.59% | <None> | <None> | 443597.4716 | 1823161.0727 | 443603.2751 | 1823161.0727 | Basic | No | 42.100mm | 42.100mm | 3.950mm | <None> |  |  | 0 | 0 | ZONE 1 FRL R2 | 0.7187 | 1 | 1 | 0.7187 | 5.8035 | 5.8054 | 5.8035 | 5.8054 | 90° 0' 0.000" | 90° 0' 0.000" | Start to End | Start to End | Straight |  | 0 | 0 | 0 | 0 | 0 | 0 | 2 | Pipe | REUSE HDPE | 42.1 mm Corrugated HDPE Pipe | Circular | 3 | 0
2198 (2) | <None> | REUSE | 22.005 | 21.909 | 0.21% | <None> | <None> | 443551.1168 | 1823161.0727 | 443597.4716 | 1823161.0727 | Basic | No | 42.100mm | 42.100mm | 3.950mm | <None> |  |  | 0 | 0 | ZONE 1 FRL R2 | 1 | 1.0095 | 1 | 1 | 46.3548 | 46.3549 | 46.3548 | 46.3549 | 90° 0' 0.000" | 90° 0' 0.000" | Start to End | Start to End | Straight |  | 0 | 0 | 0 | 0 | 0 | 0 | 2 | Pipe | REUSE HDPE | 42.1 mm Corrugated HDPE Pipe | Circular | 4 | 0
2199 | <None> | REUSE | 21.463 | 21.251 | 2.7% | <None> | <None> | 443611.3751 | 1822969.1023 | 443619.2068 | 1822969.1023 | Basic | No | 42.100mm | 42.100mm | 3.950mm | <None> |  |  | 0 | 0 | ZONE 1 FRL R2 | 0.6676 | 1 | 0.6676 | 1 | 7.8317 | 7.8346 | 7.8317 | 7.8346 | 90° 0' 0.000" | 90° 0' 0.000" | Start to End | Start to End | Straight |  | 0 | 0 | 0 | 0 | 0 | 0 | 2 | Pipe | REUSE HDPE | 42.1 mm Corrugated HDPE Pipe | Circular | 3 | 0
2199 (1) | <None> | REUSE | 21.241 | 21.218 | 0.34% | <None> | <None> | 443663.3188 | 1822969.1023 | 443670.0751 | 1822969.1023 | Basic | No | 42.100mm | 42.100mm | 3.950mm | <None> |  |  | 0 | 0 | ZONE 1 FRL R2 | 0.8558 | 1.0058 | 1 | 0.9038 | 6.7563 | 6.7563 | 6.7563 | 6.7563 | 90° 0' 0.000" | 90° 0' 0.000" | Start to End | Start to End | Straight |  | 0 | 0 | 0 | 0 | 0 | 0 | 2 | Pipe | REUSE HDPE | 42.1 mm Corrugated HDPE Pipe | Circular | 4 | 0
2199 (2) | <None> | REUSE | 21.251 | 21.241 | 0.02% | <None> | <None> | 443619.2068 | 1822969.1023 | 443663.3188 | 1822969.1023 | Basic | No | 42.100mm | 42.100mm | 3.950mm | <None> |  |  | 0 | 0 | ZONE 1 FRL R2 | 0.91 | 1.0017 | 1 | 1 | 44.112 | 44.112 | 44.112 | 44.112 | 90° 0' 0.000" | 90° 0' 0.000" | Start to End | Start to End | Straight |  | 0 | 0 | 0 | 0 | 0 | 0 | 2 | Pipe | REUSE HDPE | 42.1 mm Corrugated HDPE Pipe | Circular | 4 | 0
2210 | <None> | REUSE | 22.508 | 22.519 | -0.9% | <None> | <None> | 443687.787 | 1823264.6727 | 443688.7369 | 1823263.9724 | Basic | No | 42.100mm | 42.100mm | 3.950mm | <None> |  |  | 0 | 0 | ZONE 1 FRL R2 | 0.9988 | 1.0001 | 1 | 1 | 1.1801 | 1.1801 | 1.1801 | 1.1801 | 126° 23' 56.383" | 126° 23' 56.383" | Start to End | Start to End | Straight |  | 0 | 0 | 0 | 0 | 0 | 0 | 2 | Pipe | REUSE HDPE | 42.1 mm Corrugated HDPE Pipe | Circular | 4 | 0
2210 (1) | <None> | REUSE | 22.519 | 22.527 | -0.23% | <None> | <None> | 443688.7369 | 1823263.9724 | 443691.6386 | 1823261.8438 | Basic | No | 42.100mm | 42.100mm | 3.950mm | <None> |  |  | 0 | 0 | ZONE 1 FRL R2 | 1 | 1.0084 | 1 | 1 | 3.5987 | 3.5987 | 3.5987 | 3.5987 | 126° 15' 45.520" | 126° 15' 45.520" | Start to End | Start to End | Straight |  | 0 | 0 | 0 | 0 | 0 | 0 | 2 | Pipe | REUSE HDPE | 42.1 mm Corrugated HDPE Pipe | Circular | 4 | 0
2210 (2) | <None> | REUSE | 22.527 | 22.521 | 0.17% | <None> | <None> | 443691.6386 | 1823261.8438 | 443694.6193 | 1823259.6738 | Basic | No | 42.100mm | 42.100mm | 3.950mm | <None> |  |  | 0 | 0 | ZONE 1 FRL R2 | 1 | 1 | 1 | 1 | 3.687 | 3.687 | 3.687 | 3.687 | 126° 3' 17.157" | 126° 3' 17.157" | Start to End | Start to End | Straight |  | 0 | 0 | 0 | 0 | 0 | 0 | 2 | Pipe | REUSE HDPE | 42.1 mm Corrugated HDPE Pipe | Circular | 4 | 0
2210 (3) | <None> | REUSE | 22.521 | 22.59 | -1.86% | <None> | <None> | 443694.6193 | 1823259.6738 | 443697.626 | 1823257.5019 | Basic | No | 42.100mm | 42.100mm | 3.950mm | <None> |  |  | 0 | 0 | ZONE 1 FRL R2 | 0.9999 | 1 | 1 | 1 | 3.7091 | 3.7097 | 3.7091 | 3.7097 | 125° 50' 37.458" | 125° 50' 37.458" | Start to End | Start to End | Straight |  | 0 | 0 | 0 | 0 | 0 | 0 | 2 | Pipe | REUSE HDPE | 42.1 mm Corrugated HDPE Pipe | Circular | 3 | 0
2210 (4) | <None> | REUSE | 22.59 | 22.551 | 1.05% | <None> | <None> | 443697.626 | 1823257.5019 | 443700.6246 | 1823255.3525 | Basic | No | 42.100mm | 42.100mm | 3.950mm | <None> |  |  | 0 | 0 | ZONE 1 FRL R2 | 0.9682 | 1.0428 | 1 | 1 | 3.6893 | 3.6895 | 3.6893 | 3.6895 | 125° 37' 57.519" | 125° 37' 57.519" | Start to End | Start to End | Straight |  | 0 | 0 | 0 | 0 | 0 | 0 | 2 | Pipe | REUSE HDPE | 42.1 mm Corrugated HDPE Pipe | Circular | 3 | 0
2210 (5) | <None> | REUSE | 22.551 | 22.567 | -0.44% | <None> | <None> | 443700.6246 | 1823255.3525 | 443703.6396 | 1823253.2081 | Basic | No | 42.100mm | 42.100mm | 3.950mm | <None> |  |  | 0 | 0 | ZONE 1 FRL R2 | 0.9995 | 1 | 1 | 1 | 3.6998 | 3.6998 | 3.6998 | 3.6998 | 125° 25' 18.534" | 125° 25' 18.534" | Start to End | Start to End | Straight |  | 0 | 0 | 0 | 0 | 0 | 0 | 2 | Pipe | REUSE HDPE | 42.1 mm Corrugated HDPE Pipe | Circular | 4 | 0
2210 (6) | <None> | REUSE | 22.567 | 22.587 | -0.52% | <None> | <None> | 443703.6396 | 1823253.2081 | 443706.6624 | 1823251.0749 | Basic | No | 42.100mm | 42.100mm | 3.950mm | <None> |  |  | 0 | 0 | ZONE 1 FRL R2 | 0.9995 | 1 | 1 | 1 | 3.6998 | 3.6999 | 3.6998 | 3.6999 | 125° 12' 38.472" | 125° 12' 38.472" | Start to End | Start to End | Straight |  | 0 | 0 | 0 | 0 | 0 | 0 | 2 | Pipe | REUSE HDPE | 42.1 mm Corrugated HDPE Pipe | Circular | 4 | 0
2210 (7) | <None> | REUSE | 22.587 | 22.609 | -0.6% | <None> | <None> | 443706.6624 | 1823251.0749 | 443709.6884 | 1823248.9561 | Basic | No | 42.100mm | 42.100mm | 3.950mm | <None> |  |  | 0 | 0 | ZONE 1 FRL R2 | 0.9995 | 1 | 1 | 1 | 3.694 | 3.6941 | 3.694 | 3.6941 | 124° 59' 59.009" | 124° 59' 59.009" | Start to End | Start to End | Straight |  | 0 | 0 | 0 | 0 | 0 | 0 | 2 | Pipe | REUSE HDPE | 42.1 mm Corrugated HDPE Pipe | Circular | 4 | 0
2210 (8) | <None> | REUSE | 22.609 | 22.634 | -0.69% | <None> | <None> | 443709.6884 | 1823248.9561 | 443712.7308 | 1823246.8425 | Basic | No | 42.100mm | 42.100mm | 3.950mm | <None> |  |  | 0 | 0 | ZONE 1 FRL R2 | 0.9996 | 1 | 1 | 1 | 3.7046 | 3.7047 | 3.7046 | 3.7047 | 124° 47' 19.053" | 124° 47' 19.053" | Start to End | Start to End | Straight |  | 0 | 0 | 0 | 0 | 0 | 0 | 2 | Pipe | REUSE HDPE | 42.1 mm Corrugated HDPE Pipe | Circular | 4 | 0
2210 (9) | <None> | REUSE | 22.634 | 22.663 | -0.77% | <None> | <None> | 443712.7308 | 1823246.8425 | 443715.781 | 1823244.7401 | Basic | No | 42.100mm | 42.100mm | 3.950mm | <None> |  |  | 0 | 0 | ZONE 1 FRL R2 | 0.9996 | 1 | 1 | 1 | 3.7045 | 3.7046 | 3.7045 | 3.7046 | 124° 34' 38.019" | 124° 34' 38.019" | Start to End | Start to End | Straight |  | 0 | 0 | 0 | 0 | 0 | 0 | 2 | Pipe | REUSE HDPE | 42.1 mm Corrugated HDPE Pipe | Circular | 4 | 0
2210 (10) | <None> | REUSE | 22.663 | 22.693 | -0.8% | <None> | <None> | 443715.781 | 1823244.7401 | 443718.8592 | 1823242.6352 | Basic | No | 42.100mm | 42.100mm | 3.950mm | <None> |  |  | 0 | 0 | ZONE 1 FRL R2 | 1 | 1 | 1 | 1 | 3.7291 | 3.7292 | 3.7291 | 3.7292 | 124° 21' 54.469" | 124° 21' 54.469" | Start to End | Start to End | Straight |  | 0 | 0 | 0 | 0 | 0 | 0 | 2 | Pipe | REUSE HDPE | 42.1 mm Corrugated HDPE Pipe | Circular | 4 | 0
2210 (11) | <None> | REUSE | 22.693 | 22.709 | -0.43% | <None> | <None> | 443718.8592 | 1823242.6352 | 443722.0001 | 1823240.5046 | Basic | No | 42.100mm | 42.100mm | 3.950mm | <None> |  |  | 0 | 0 | ZONE 1 FRL R2 | 0.9898 | 1.0084 | 1 | 1 | 3.7954 | 3.7954 | 3.7954 | 3.7954 | 124° 9' 1.584" | 124° 9' 1.584" | Start to End | Start to End | Straight |  | 0 | 0 | 0 | 0 | 0 | 0 | 2 | Pipe | REUSE HDPE | 42.1 mm Corrugated HDPE Pipe | Circular | 4 | 0
2210 (12) | <None> | REUSE | 22.709 | 22.563 | 3.76% | <None> | <None> | 443722.0001 | 1823240.5046 | 443725.2179 | 1823238.3397 | Basic | No | 42.100mm | 42.100mm | 3.950mm | <None> |  |  | 0 | 0 | ZONE 1 FRL R2 | 0.9977 | 1.1476 | 1 | 1 | 3.8783 | 3.881 | 3.8783 | 3.881 | 123° 55' 53.375" | 123° 55' 53.375" | Start to End | Start to End | Straight |  | 0 | 0 | 0 | 0 | 0 | 0 | 2 | Pipe | REUSE HDPE | 42.1 mm Corrugated HDPE Pipe | Circular | 3 | 0
2210 (13) | <None> | REUSE | 22.563 | 22.615 | -1.29% | <None> | <None> | 443725.2179 | 1823238.3397 | 443728.5409 | 1823236.123 | Basic | No | 42.100mm | 42.100mm | 3.950mm | <None> |  |  | 0 | 0 | ZONE 1 FRL R2 | 0.9964 | 1.0005 | 1 | 1 | 3.9945 | 3.9948 | 3.9945 | 3.9948 | 123° 42' 24.710" | 123° 42' 24.710" | Start to End | Start to End | Straight |  | 0 | 0 | 0 | 0 | 0 | 0 | 2 | Pipe | REUSE HDPE | 42.1 mm Corrugated HDPE Pipe | Circular | 3 | 0
2210 (14) | <None> | REUSE | 22.615 | 22.667 | -1.25% | <None> | <None> | 443728.5409 | 1823236.123 | 443731.9882 | 1823233.8434 | Basic | No | 42.100mm | 42.100mm | 3.950mm | <None> |  |  | 0 | 0 | ZONE 1 FRL R2 | 0.9939 | 1.0031 | 1 | 1 | 4.1329 | 4.1332 | 4.1329 | 4.1332 | 123° 28' 29.894" | 123° 28' 29.894" | Start to End | Start to End | Straight |  | 0 | 0 | 0 | 0 | 0 | 0 | 2 | Pipe | REUSE HDPE | 42.1 mm Corrugated HDPE Pipe | Circular | 3 | 0
2210 (15) | <None> | REUSE | 22.667 | 22.676 | -0.83% | <None> | <None> | 443731.9882 | 1823233.8434 | 443732.9216 | 1823233.2297 | Basic | No | 42.100mm | 42.100mm | 3.950mm | <None> |  |  | 0 | 0 | ZONE 1 FRL R2 | 1 | 1.0004 | 1 | 1 | 1.1171 | 1.1171 | 1.1171 | 1.1171 | 123° 19' 30.640" | 123° 19' 30.640" | Start to End | Start to End | Straight |  | 0 | 0 | 0 | 0 | 0 | 0 | 2 | Pipe | REUSE HDPE | 42.1 mm Corrugated HDPE Pipe | Circular | 4 | 0
2210 (16) | <None> | REUSE | 22.676 | 22.807 | -0.86% | <None> | <None> | 443732.9216 | 1823233.2297 | 443745.704 | 1823224.9727 | Basic | No | 42.100mm | 42.100mm | 3.950mm | <None> |  |  | 0 | 0 | ZONE 1 FRL R2 | 0.9928 | 1 | 1 | 1 | 15.2173 | 15.2179 | 15.2173 | 15.2179 | 122° 51' 40.321" | 122° 51' 40.321" | Start to End | Start to End | Straight |  | 0 | 0 | 0 | 0 | 0 | 0 | 2 | Pipe | REUSE HDPE | 42.1 mm Corrugated HDPE Pipe | Circular | 4 | 0
2218 | <None> | REUSE | 21.903 | 21.994 | -0.58% | <None> | <None> | 443324.5615 | 1823064.2671 | 443340.2385 | 1823064.2671 | Basic | No | 100.000mm | 100.000mm | 5.000mm | <None> |  |  | 0 | 0 | ZONE 1 FRL R2 | 1.0001 | 1.1619 | 1.1619 | 1.0001 | 15.677 | 15.6773 | 15.677 | 15.6773 | 90° 0' 0.000" | 90° 0' 0.000" | Start to End | Start to End | Straight |  | 0 | 0 | 0 | 0 | 0 | 0 | 2 | Pipe | REUSE HDPE | 100.0 mm Corrugated HDPE Pipe | Circular | 4 | 0
2218 (1) | <None> | REUSE | 21.995 | 21.995 | 0% | <None> | <None> | 443347.9342 | 1823064.2671 | 443350.165 | 1823064.2671 | Basic | No | 100.000mm | 100.000mm | 5.000mm | <None> |  |  | 0 | 0 | ZONE 1 FRL R2 | 0.8483 | 0.8554 | 0.8483 | 0.8526 | 2.2308 | 2.2308 | 2.2308 | 2.2308 | 90° 0' 0.000" | 90° 0' 0.000" | Start to End | Start to End | Straight |  | 0 | 0 | 0 | 0 | 0 | 0 | 2 | Pipe | REUSE HDPE | 100.0 mm Corrugated HDPE Pipe | Circular | 4 | 0
2218 (2) | <None> | REUSE | 21.994 | 21.995 | -0.01% | <None> | <None> | 443340.2385 | 1823064.2671 | 443347.9342 | 1823064.2671 | Basic | No | 100.000mm | 100.000mm | 5.000mm | <None> |  |  | 0 | 0 | ZONE 1 FRL R2 | 0.8347 | 1.0023 | 1.0001 | 0.8483 | 7.6957 | 7.6957 | 7.6957 | 7.6957 | 90° 0' 0.000" | 90° 0' 0.000" | Start to End | Start to End | Straight |  | 0 | 0 | 0 | 0 | 0 | 0 | 2 | Pipe | REUSE HDPE | 100.0 mm Corrugated HDPE Pipe | Circular | 4 | 0
2223 | <None> | REUSE | 22.419 | 22.633 | -5.64% | <None> | <None> | 443678.2705 | 1823271.7727 | 443674.4785 | 1823271.7727 | Basic | No | 42.100mm | 42.100mm | 3.950mm | <None> |  |  | 0 | 0 | ZONE 1 FRL R2 | 0.7996 | 1 | 1 | 0.7996 | 3.792 | 3.7981 | 3.792 | 3.7981 | 270° 0' 0.000" | 270° 0' 0.000" | Start to End | Start to End | Straight |  | 0 | 0 | 0 | 0 | 0 | 0 | 2 | Pipe | REUSE HDPE | 42.1 mm Corrugated HDPE Pipe | Circular | 3 | 0
2223 (1) | <None> | REUSE | 22.633 | 22.454 | 1.94% | <None> | <None> | 443674.4785 | 1823271.7727 | 443665.2211 | 1823271.7727 | Basic | No | 42.100mm | 42.100mm | 3.950mm | <None> |  |  | 0 | 0 | ZONE 1 FRL R2 | 0.7996 | 1 | 0.7996 | 1 | 9.2574 | 9.2592 | 9.2574 | 9.2592 | 270° 0' 0.000" | 270° 0' 0.000" | Start to End | Start to End | Straight |  | 0 | 0 | 0 | 0 | 0 | 0 | 2 | Pipe | REUSE HDPE | 42.1 mm Corrugated HDPE Pipe | Circular | 3 | 0
2223 (1) (1) | <None> | REUSE | 22.454 | 22.82 | -0.59% | <None> | <None> | 443665.2211 | 1823271.7727 | 443603.2751 | 1823271.7727 | Basic | No | 42.100mm | 42.100mm | 3.950mm | <None> |  |  | 0 | 0 | ZONE 1 FRL R2 | 0.8772 | 1.0977 | 1 | 1 | 61.946 | 61.947 | 61.946 | 61.947 | 270° 0' 0.000" | 270° 0' 0.000" | Start to End | Start to End | Straight |  | 0 | 0 | 0 | 0 | 0 | 0 | 2 | Pipe | REUSE HDPE | 42.1 mm Corrugated HDPE Pipe | Circular | 4 | 0
2234 | <None> | REUSE | 22.448 | 22.595 | -10.97% | <None> | <None> | 443612.4672 | 1823324.4926 | 443613.48 | 1823323.6112 | Basic | No | 42.100mm | 42.100mm | 3.950mm | <None> |  |  | 0 | 0 | ZONE 1 FRL R2 | 0.9786 | 1.1285 | 1 | 1 | 1.3426 | 1.3507 | 1.3426 | 1.3507 | 131° 1' 51.315" | 131° 1' 51.315" | Start to End | Start to End | Straight |  | 0 | 0 | 0 | 0 | 0 | 0 | 2 | Pipe | REUSE HDPE | 42.1 mm Corrugated HDPE Pipe | Circular | 4 | 0
2234 (1) | <None> | REUSE | 22.595 | 22.594 | 0.02% | <None> | <None> | 443613.48 | 1823323.6112 | 443618.1237 | 1823319.6004 | Basic | No | 42.100mm | 42.100mm | 3.950mm | <None> |  |  | 0 | 0 | ZONE 1 FRL R2 | 1 | 1.0026 | 1 | 1 | 6.136 | 6.136 | 6.136 | 6.136 | 130° 49' 3.137" | 130° 49' 3.137" | Start to End | Start to End | Straight |  | 0 | 0 | 0 | 0 | 0 | 0 | 2 | Pipe | REUSE HDPE | 42.1 mm Corrugated HDPE Pipe | Circular | 4 | 0
2234 (2) | <None> | REUSE | 22.594 | 22.593 | 0.08% | <None> | <None> | 443618.1237 | 1823319.6004 | 443618.7425 | 1823319.0697 | Basic | No | 42.100mm | 42.100mm | 3.950mm | <None> |  |  | 0 | 0 | ZONE 1 FRL R2 | 1 | 1 | 1 | 1 | 0.8152 | 0.8152 | 0.8152 | 0.8152 | 130° 37' 9.129" | 130° 37' 9.129" | Start to End | Start to End | Straight |  | 0 | 0 | 0 | 0 | 0 | 0 | 2 | Pipe | REUSE HDPE | 42.1 mm Corrugated HDPE Pipe | Circular | 5 | 0
2234 (3) | <None> | REUSE | 22.593 | 22.59 | 0.08% | <None> | <None> | 443618.7425 | 1823319.0697 | 443622.2371 | 1823316.0887 | Basic | No | 42.100mm | 42.100mm | 3.950mm | <None> |  |  | 0 | 0 | ZONE 1 FRL R2 | 1 | 1 | 1 | 1 | 4.5932 | 4.5932 | 4.5932 | 4.5932 | 130° 27' 53.591" | 130° 27' 53.591" | Start to End | Start to End | Straight |  | 0 | 0 | 0 | 0 | 0 | 0 | 2 | Pipe | REUSE HDPE | 42.1 mm Corrugated HDPE Pipe | Circular | 4 | 0
2234 (4) | <None> | REUSE | 22.59 | 22.6 | -0.21% | <None> | <None> | 443622.2371 | 1823316.0887 | 443626.0074 | 1823312.9033 | Basic | No | 42.100mm | 42.100mm | 3.950mm | <None> |  |  | 0 | 0 | ZONE 1 FRL R2 | 0.9915 | 1.007 | 1 | 1 | 4.9359 | 4.9359 | 4.9359 | 4.9359 | 130° 11' 34.795" | 130° 11' 34.795" | Start to End | Start to End | Straight |  | 0 | 0 | 0 | 0 | 0 | 0 | 2 | Pipe | REUSE HDPE | 42.1 mm Corrugated HDPE Pipe | Circular | 4 | 0
2234 (5) | <None> | REUSE | 22.6 | 22.595 | 0.11% | <None> | <None> | 443626.0074 | 1823312.9033 | 443629.4895 | 1823309.9895 | Basic | No | 42.100mm | 42.100mm | 3.950mm | <None> |  |  | 0 | 0 | ZONE 1 FRL R2 | 0.9999 | 1 | 1 | 1 | 4.5403 | 4.5403 | 4.5403 | 4.5403 | 129° 55' 21.434" | 129° 55' 21.434" | Start to End | Start to End | Straight |  | 0 | 0 | 0 | 0 | 0 | 0 | 2 | Pipe | REUSE HDPE | 42.1 mm Corrugated HDPE Pipe | Circular | 4 | 0
2234 (6) | <None> | REUSE | 22.595 | 22.59 | 0.11% | <None> | <None> | 443629.4895 | 1823309.9895 | 443632.7458 | 1823307.2887 | Basic | No | 42.100mm | 42.100mm | 3.950mm | <None> |  |  | 0 | 0 | ZONE 1 FRL R2 | 1 | 1 | 1 | 1 | 4.2306 | 4.2306 | 4.2306 | 4.2306 | 129° 40' 20.514" | 129° 40' 20.514" | Start to End | Start to End | Straight |  | 0 | 0 | 0 | 0 | 0 | 0 | 2 | Pipe | REUSE HDPE | 42.1 mm Corrugated HDPE Pipe | Circular | 4 | 0
2234 (7) | <None> | REUSE | 22.59 | 22.586 | 0.11% | <None> | <None> | 443632.7458 | 1823307.2887 | 443635.8236 | 1823304.7572 | Basic | No | 42.100mm | 42.100mm | 3.950mm | <None> |  |  | 0 | 0 | ZONE 1 FRL R2 | 1 | 1 | 1 | 1 | 3.9851 | 3.9851 | 3.9851 | 3.9851 | 129° 26' 16.620" | 129° 26' 16.620" | Start to End | Start to End | Straight |  | 0 | 0 | 0 | 0 | 0 | 0 | 2 | Pipe | REUSE HDPE | 42.1 mm Corrugated HDPE Pipe | Circular | 4 | 0
2234 (8) | <None> | REUSE | 22.586 | 22.581 | 0.11% | <None> | <None> | 443635.8236 | 1823304.7572 | 443638.7805 | 1823302.3443 | Basic | No | 42.100mm | 42.100mm | 3.950mm | <None> |  |  | 0 | 0 | ZONE 1 FRL R2 | 1 | 1 | 1 | 1 | 3.8165 | 3.8165 | 3.8165 | 3.8165 | 129° 12' 55.265" | 129° 12' 55.265" | Start to End | Start to End | Straight |  | 0 | 0 | 0 | 0 | 0 | 0 | 2 | Pipe | REUSE HDPE | 42.1 mm Corrugated HDPE Pipe | Circular | 4 | 0
2234 (9) | <None> | REUSE | 22.581 | 22.577 | 0.11% | <None> | <None> | 443638.7805 | 1823302.3443 | 443641.6701 | 1823300.0043 | Basic | No | 42.100mm | 42.100mm | 3.950mm | <None> |  |  | 0 | 0 | ZONE 1 FRL R2 | 1 | 1 | 1 | 1 | 3.7182 | 3.7182 | 3.7182 | 3.7182 | 129° 0' 1.331" | 129° 0' 1.331" | Start to End | Start to End | Straight |  | 0 | 0 | 0 | 0 | 0 | 0 | 2 | Pipe | REUSE HDPE | 42.1 mm Corrugated HDPE Pipe | Circular | 4 | 0
2234 (10) | <None> | REUSE | 22.577 | 22.573 | 0.11% | <None> | <None> | 443641.6701 | 1823300.0043 | 443644.5525 | 1823297.6878 | Basic | No | 42.100mm | 42.100mm | 3.950mm | <None> |  |  | 0 | 0 | ZONE 1 FRL R2 | 1 | 1 | 1 | 1 | 3.6979 | 3.6979 | 3.6979 | 3.6979 | 128° 47' 19.572" | 128° 47' 19.572" | Start to End | Start to End | Straight |  | 0 | 0 | 0 | 0 | 0 | 0 | 2 | Pipe | REUSE HDPE | 42.1 mm Corrugated HDPE Pipe | Circular | 4 | 0
2234 (11) | <None> | REUSE | 22.573 | 22.569 | 0.11% | <None> | <None> | 443644.5525 | 1823297.6878 | 443647.4446 | 1823295.3808 | Basic | No | 42.100mm | 42.100mm | 3.950mm | <None> |  |  | 0 | 0 | ZONE 1 FRL R2 | 1 | 1 | 1 | 1 | 3.6996 | 3.6996 | 3.6996 | 3.6996 | 128° 34' 39.726" | 128° 34' 39.726" | Start to End | Start to End | Straight |  | 0 | 0 | 0 | 0 | 0 | 0 | 2 | Pipe | REUSE HDPE | 42.1 mm Corrugated HDPE Pipe | Circular | 4 | 0
2234 (12) | <None> | REUSE | 22.569 | 22.565 | 0.11% | <None> | <None> | 443647.4446 | 1823295.3808 | 443650.3466 | 1823293.0835 | Basic | No | 42.100mm | 42.100mm | 3.950mm | <None> |  |  | 0 | 0 | ZONE 1 FRL R2 | 1 | 1 | 1 | 1 | 3.7013 | 3.7013 | 3.7013 | 3.7013 | 128° 21' 59.539" | 128° 21' 59.539" | Start to End | Start to End | Straight |  | 0 | 0 | 0 | 0 | 0 | 0 | 2 | Pipe | REUSE HDPE | 42.1 mm Corrugated HDPE Pipe | Circular | 4 | 0
2234 (13) | <None> | REUSE | 22.565 | 22.561 | 0.11% | <None> | <None> | 443650.3466 | 1823293.0835 | 443653.2523 | 1823290.8006 | Basic | No | 42.100mm | 42.100mm | 3.950mm | <None> |  |  | 0 | 0 | ZONE 1 FRL R2 | 1 | 1 | 1 | 1 | 3.6951 | 3.6951 | 3.6951 | 3.6951 | 128° 9' 19.809" | 128° 9' 19.809" | Start to End | Start to End | Straight |  | 0 | 0 | 0 | 0 | 0 | 0 | 2 | Pipe | REUSE HDPE | 42.1 mm Corrugated HDPE Pipe | Circular | 4 | 0
2234 (14) | <None> | REUSE | 22.561 | 22.598 | -1% | <None> | <None> | 443653.2523 | 1823290.8006 | 443656.1725 | 1823288.5237 | Basic | No | 42.100mm | 42.100mm | 3.950mm | <None> |  |  | 0 | 0 | ZONE 1 FRL R2 | 0.9837 | 1.0361 | 1 | 1 | 3.703 | 3.7032 | 3.703 | 3.7032 | 127° 56' 39.899" | 127° 56' 39.899" | Start to End | Start to End | Straight |  | 0 | 0 | 0 | 0 | 0 | 0 | 2 | Pipe | REUSE HDPE | 42.1 mm Corrugated HDPE Pipe | Circular | 3 | 0
2234 (15) | <None> | REUSE | 22.598 | 22.575 | 0.61% | <None> | <None> | 443656.1725 | 1823288.5237 | 443659.0913 | 1823286.265 | Basic | No | 42.100mm | 42.100mm | 3.950mm | <None> |  |  | 0 | 0 | ZONE 1 FRL R2 | 1 | 1 | 1 | 1 | 3.6907 | 3.6908 | 3.6907 | 3.6908 | 127° 44' 0.440" | 127° 44' 0.440" | Start to End | Start to End | Straight |  | 0 | 0 | 0 | 0 | 0 | 0 | 2 | Pipe | REUSE HDPE | 42.1 mm Corrugated HDPE Pipe | Circular | 4 | 0
2234 (16) | <None> | REUSE | 22.575 | 22.413 | 4.37% | <None> | <None> | 443659.0913 | 1823286.265 | 443662.0248 | 1823284.0122 | Basic | No | 42.100mm | 42.100mm | 3.950mm | <None> |  |  | 0 | 0 | ZONE 1 FRL R2 | 0.9667 | 1.1166 | 1 | 1 | 3.6986 | 3.7021 | 3.6986 | 3.7021 | 127° 31' 21.433" | 127° 31' 21.433" | Start to End | Start to End | Straight |  | 0 | 0 | 0 | 0 | 0 | 0 | 2 | Pipe | REUSE HDPE | 42.1 mm Corrugated HDPE Pipe | Circular | 3 | 0
2234 (17) | <None> | REUSE | 22.413 | 22.42 | -0.18% | <None> | <None> | 443662.0248 | 1823284.0122 | 443664.9679 | 1823281.7692 | Basic | No | 42.100mm | 42.100mm | 3.950mm | <None> |  |  | 0 | 0 | ZONE 1 FRL R2 | 0.9992 | 1.0024 | 1 | 1 | 3.7004 | 3.7004 | 3.7004 | 3.7004 | 127° 18' 41.429" | 127° 18' 41.429" | Start to End | Start to End | Straight |  | 0 | 0 | 0 | 0 | 0 | 0 | 2 | Pipe | REUSE HDPE | 42.1 mm Corrugated HDPE Pipe | Circular | 4 | 0
2234 (18) | <None> | REUSE | 22.42 | 22.421 | -0.02% | <None> | <None> | 443664.9679 | 1823281.7692 | 443667.8633 | 1823279.5793 | Basic | No | 42.100mm | 42.100mm | 3.950mm | <None> |  |  | 0 | 0 | ZONE 1 FRL R2 | 0.9996 | 1.0013 | 1 | 1 | 3.6303 | 3.6303 | 3.6303 | 3.6303 | 127° 6' 8.439" | 127° 6' 8.439" | Start to End | Start to End | Straight |  | 0 | 0 | 0 | 0 | 0 | 0 | 2 | Pipe | REUSE HDPE | 42.1 mm Corrugated HDPE Pipe | Circular | 4 | 0
2234 (19) | <None> | REUSE | 22.421 | 22.419 | 0.01% | <None> | <None> | 443667.8633 | 1823279.5793 | 443678.2705 | 1823271.7727 | Basic | No | 42.100mm | 42.100mm | 3.950mm | <None> |  |  | 0 | 0 | ZONE 1 FRL R2 | 0.995 | 1.0032 | 1 | 1 | 13.0097 | 13.0097 | 13.0097 | 13.0097 | 126° 52' 26.122" | 126° 52' 26.122" | Start to End | Start to End | Straight |  | 0 | 0 | 0 | 0 | 0 | 0 | 2 | Pipe | REUSE HDPE | 42.1 mm Corrugated HDPE Pipe | Circular | 4 | 0
2237 | <None> | REUSE | 22.708 | 22.61 | 1.09% | <None> | <None> | 443611.3751 | 1823224.9727 | 443611.3751 | 1823233.981 | Basic | No | 42.100mm | 42.100mm | 3.950mm | <None> |  |  | 0 | 0 | ZONE 1 FRL R2 | 0.5767 | 1.0007 | 0.5767 | 1.0007 | 9.0083 | 9.0088 | 9.0083 | 9.0088 | 0° 0' 0.000" | 0° 0' 0.000" | Start to End | Start to End | Straight |  | 0 | 0 | 0 | 0 | 0 | 0 | 2 | Pipe | REUSE HDPE | 42.1 mm Corrugated HDPE Pipe | Circular | 3 | 0
2237 (1) | <None> | REUSE | 22.539 | 22.542 | -0.01% | <None> | <None> | 443611.3751 | 1823264.6727 | 443673.7969 | 1823264.6727 | Basic | No | 42.100mm | 42.100mm | 3.950mm | <None> |  |  | 0 | 0 | ZONE 1 FRL R2 | 0.9505 | 1.1938 | 1 | 1 | 62.4218 | 62.4218 | 62.4218 | 62.4218 | 90° 0' 0.000" | 90° 0' 0.000" | Start to End | Start to End | Straight |  | 0 | 0 | 0 | 0 | 0 | 0 | 2 | Pipe | REUSE HDPE | 42.1 mm Corrugated HDPE Pipe | Circular | 4 | 0
2237 (1) (1) | <None> | REUSE | 22.705 | 22.508 | 4.9% | <None> | <None> | 443683.7674 | 1823264.6727 | 443687.787 | 1823264.6727 | Basic | No | 42.100mm | 42.100mm | 3.950mm | <None> |  |  | 0 | 0 | ZONE 1 FRL R2 | 0.7994 | 1 | 0.7994 | 1 | 4.0196 | 4.0244 | 4.0196 | 4.0244 | 90° 0' 0.000" | 90° 0' 0.000" | Start to End | Start to End | Straight |  | 0 | 0 | 0 | 0 | 0 | 0 | 2 | Pipe | REUSE HDPE | 42.1 mm Corrugated HDPE Pipe | Circular | 3 | 0
2237 (1) (2) | <None> | REUSE | 22.542 | 22.705 | -1.64% | <None> | <None> | 443673.7969 | 1823264.6727 | 443683.7674 | 1823264.6727 | Basic | No | 42.100mm | 42.100mm | 3.950mm | <None> |  |  | 0 | 0 | ZONE 1 FRL R2 | 0.7994 | 1 | 1 | 0.7994 | 9.9705 | 9.9718 | 9.9705 | 9.9718 | 90° 0' 0.000" | 90° 0' 0.000" | Start to End | Start to End | Straight |  | 0 | 0 | 0 | 0 | 0 | 0 | 2 | Pipe | REUSE HDPE | 42.1 mm Corrugated HDPE Pipe | Circular | 3 | 0
2237 (2) | <None> | REUSE | 22.61 | 22.468 | 0.65% | <None> | <None> | 443611.3751 | 1823233.981 | 443611.3751 | 1823255.7052 | Basic | No | 42.100mm | 42.100mm | 3.950mm | <None> |  |  | 0 | 0 | ZONE 1 FRL R2 | 0.8832 | 1.1854 | 1.0007 | 0.9998 | 21.7242 | 21.7246 | 21.7242 | 21.7246 | 0° 0' 0.000" | 0° 0' 0.000" | Start to End | Start to End | Straight |  | 0 | 0 | 0 | 0 | 0 | 0 | 2 | Pipe | REUSE HDPE | 42.1 mm Corrugated HDPE Pipe | Circular | 4 | 0
2237 (2) (1) | <None> | REUSE | 22.733 | 22.539 | 9.99% | <None> | <None> | 443611.3751 | 1823262.7227 | 443611.3751 | 1823264.6727 | Basic | No | 42.100mm | 42.100mm | 3.950mm | <None> |  |  | 0 | 0 | ZONE 1 FRL R2 | 0.7491 | 1 | 0.7491 | 1 | 1.95 | 1.9597 | 1.95 | 1.9597 | 0° 0' 0.000" | 0° 0' 0.000" | Start to End | Start to End | Straight |  | 0 | 0 | 0 | 0 | 0 | 0 | 2 | Pipe | REUSE HDPE | 42.1 mm Corrugated HDPE Pipe | Circular | 4 | 0
2237 (2) (2) | <None> | REUSE | 22.468 | 22.733 | -3.79% | <None> | <None> | 443611.3751 | 1823255.7052 | 443611.3751 | 1823262.7227 | Basic | No | 42.100mm | 42.100mm | 3.950mm | <None> |  |  | 0 | 0 | ZONE 1 FRL R2 | 0.7475 | 0.9998 | 0.9998 | 0.7491 | 7.0175 | 7.0226 | 7.0175 | 7.0226 | 0° 0' 0.000" | 0° 0' 0.000" | Start to End | Start to End | Straight |  | 0 | 0 | 0 | 0 | 0 | 0 | 2 | Pipe | REUSE HDPE | 42.1 mm Corrugated HDPE Pipe | Circular | 3 | 0
2242 | <None> | REUSE | 21.609 | 21.622 | -0.59% | <None> | <None> | 443471.8751 | 1822853.167 | 443469.6296 | 1822853.167 | Basic | No | 42.100mm | 42.100mm | 3.950mm | <None> |  |  | 0 | 0 | ZONE 1 FRL R2 | 0.7302 | 0.7456 | 0.7456 | 0.7302 | 2.2455 | 2.2455 | 2.2455 | 2.2455 | 270° 0' 0.000" | 270° 0' 0.000" | Start to End | Start to End | Straight |  | 0 | 0 | 0 | 0 | 0 | 0 | 2 | Pipe | REUSE HDPE | 42.1 mm Corrugated HDPE Pipe | Circular | 4 | 0
2242 (1) | <None> | REUSE | 21.622 | 21.49 | 1.76% | <None> | <None> | 443469.6296 | 1822853.167 | 443462.1029 | 1822853.167 | Basic | No | 42.100mm | 42.100mm | 3.950mm | <None> |  |  | 0 | 0 | ZONE 1 FRL R2 | 0.7302 | 0.9997 | 0.7302 | 0.9997 | 7.5267 | 7.5278 | 7.5267 | 7.5278 | 270° 0' 0.000" | 270° 0' 0.000" | Start to End | Start to End | Straight |  | 0 | 0 | 0 | 0 | 0 | 0 | 2 | Pipe | REUSE HDPE | 42.1 mm Corrugated HDPE Pipe | Circular | 3 | 0
2242 (1) (1) | <None> | REUSE | 21.49 | 21.668 | -0.22% | <None> | <None> | 443462.1029 | 1822853.167 | 443379.6 | 1822853.167 | Basic | No | 42.100mm | 42.100mm | 3.950mm | <None> |  |  | 0 | 0 | ZONE 1 FRL R2 | 0.9409 | 1.0148 | 0.9997 | 1 | 82.5029 | 82.5031 | 82.5029 | 82.5031 | 270° 0' 0.000" | 270° 0' 0.000" | Start to End | Start to End | Straight |  | 0 | 0 | 0 | 0 | 0 | 0 | 2 | Pipe | REUSE HDPE | 42.1 mm Corrugated HDPE Pipe | Circular | 4 | 0
2243 | <None> | REUSE | 21.819 | 21.823 | -0.18% | <None> | <None> | 443471.8751 | 1822846.067 | 443469.6714 | 1822846.067 | Basic | No | 42.100mm | 42.100mm | 3.950mm | <None> |  |  | 0 | 0 | ZONE 1 FRL R2 | 0.6669 | 0.6674 | 0.6669 | 0.6674 | 2.2037 | 2.2037 | 2.2037 | 2.2037 | 270° 0' 0.000" | 270° 0' 0.000" | Start to End | Start to End | Straight |  | 0 | 0 | 0 | 0 | 0 | 0 | 2 | Pipe | REUSE HDPE | 42.1 mm Corrugated HDPE Pipe | Circular | 4 | 0
2243 (1) | <None> | REUSE | 21.823 | 21.507 | 3.83% | <None> | <None> | 443469.6714 | 1822846.067 | 443461.4173 | 1822846.067 | Basic | No | 42.100mm | 42.100mm | 3.950mm | <None> |  |  | 0 | 0 | ZONE 1 FRL R2 | 0.6674 | 1.0003 | 0.6674 | 1.0003 | 8.254 | 8.2601 | 8.254 | 8.2601 | 270° 0' 0.000" | 270° 0' 0.000" | Start to End | Start to End | Straight |  | 0 | 0 | 0 | 0 | 0 | 0 | 2 | Pipe | REUSE HDPE | 42.1 mm Corrugated HDPE Pipe | Circular | 3 | 0
2243 (1) (1) | <None> | REUSE | 21.507 | 21.668 | -0.2% | <None> | <None> | 443461.4173 | 1822846.067 | 443379.6 | 1822846.067 | Basic | No | 42.100mm | 42.100mm | 3.950mm | <None> |  |  | 0 | 0 | ZONE 1 FRL R2 | 1 | 1.0026 | 1.0003 | 1 | 81.8173 | 81.8175 | 81.8173 | 81.8175 | 270° 0' 0.000" | 270° 0' 0.000" | Start to End | Start to End | Straight |  | 0 | 0 | 0 | 0 | 0 | 0 | 2 | Pipe | REUSE HDPE | 42.1 mm Corrugated HDPE Pipe | Circular | 4 | 0
2254 | <None> | REUSE | 22.474 | 22.546 | -1.03% | <None> | <None> | 443405.9749 | 1823224.9727 | 443405.9749 | 1823231.9412 | Basic | No | 42.100mm | 42.100mm | 3.950mm | <None> |  |  | 0 | 0 | ZONE 1 FRL R2 | 0.866 | 1.016 | 0.9387 | 1 | 6.9685 | 6.9689 | 6.9685 | 6.9689 | 0° 0' 0.000" | 0° 0' 0.000" | Start to End | Start to End | Straight |  | 0 | 0 | 0 | 0 | 0 | 0 | 2 | Pipe | REUSE HDPE | 42.1 mm Corrugated HDPE Pipe | Circular | 3 | 0
2254 (1) | <None> | REUSE | 22.546 | 22.763 | -0.25% | <None> | <None> | 443405.9749 | 1823231.9412 | 443405.9749 | 1823318.4194 | Basic | No | 42.100mm | 42.100mm | 3.950mm | <None> |  |  | 0 | 0 | ZONE 1 FRL R2 | 0.9708 | 1.0067 | 1 | 1 | 86.4782 | 86.4784 | 86.4782 | 86.4784 | 0° 0' 0.000" | 0° 0' 0.000" | Start to End | Start to End | Straight |  | 0 | 0 | 0 | 0 | 0 | 0 | 2 | Pipe | REUSE HDPE | 42.1 mm Corrugated HDPE Pipe | Circular | 4 | 0
2254 (1) (1) | <None> | REUSE | 22.763 | 22.805 | -1.14% | <None> | <None> | 443405.9749 | 1823318.4194 | 443405.9749 | 1823322.0897 | Basic | No | 42.100mm | 42.100mm | 3.950mm | <None> |  |  | 0 | 0 | ZONE 1 FRL R2 | 0.8325 | 1 | 1 | 0.8325 | 3.6703 | 3.6705 | 3.6703 | 3.6705 | 0° 0' 0.000" | 0° 0' 0.000" | Start to End | Start to End | Straight |  | 0 | 0 | 0 | 0 | 0 | 0 | 2 | Pipe | REUSE HDPE | 42.1 mm Corrugated HDPE Pipe | Circular | 3 | 0
2254 (1) (1) (1) | <None> | REUSE | 22.805 | 22.801 | 0.16% | <None> | <None> | 443405.9749 | 1823322.0897 | 443405.9749 | 1823324.4926 | Basic | No | 42.100mm | 42.100mm | 3.950mm | <None> |  |  | 0 | 0 | ZONE 1 FRL R2 | 0.8325 | 0.8472 | 0.8325 | 0.8472 | 2.4029 | 2.4029 | 2.4029 | 2.4029 | 0° 0' 0.000" | 0° 0' 0.000" | Start to End | Start to End | Straight |  | 0 | 0 | 0 | 0 | 0 | 0 | 2 | Pipe | REUSE HDPE | 42.1 mm Corrugated HDPE Pipe | Circular | 4 | 0
2255 | <None> | REUSE | 22.735 | 22.53 | 2.94% | <None> | <None> | 443413.0749 | 1823224.9727 | 443413.0749 | 1823231.9412 | Basic | No | 42.100mm | 42.100mm | 3.950mm | <None> |  |  | 0 | 0 | ZONE 1 FRL R2 | 0.6584 | 0.9999 | 0.6584 | 0.9999 | 6.9685 | 6.9715 | 6.9685 | 6.9715 | 0° 0' 0.000" | 0° 0' 0.000" | Start to End | Start to End | Straight |  | 0 | 0 | 0 | 0 | 0 | 0 | 2 | Pipe | REUSE HDPE | 42.1 mm Corrugated HDPE Pipe | Circular | 3 | 0
2255 (1) | <None> | REUSE | 22.53 | 22.724 | -0.22% | <None> | <None> | 443413.0749 | 1823231.9412 | 443413.0749 | 1823318.4194 | Basic | No | 42.100mm | 42.100mm | 3.950mm | <None> |  |  | 0 | 0 | ZONE 1 FRL R2 | 0.9924 | 1.0091 | 0.9999 | 1.0001 | 86.4782 | 86.4784 | 86.4782 | 86.4784 | 0° 0' 0.000" | 0° 0' 0.000" | Start to End | Start to End | Straight |  | 0 | 0 | 0 | 0 | 0 | 0 | 2 | Pipe | REUSE HDPE | 42.1 mm Corrugated HDPE Pipe | Circular | 4 | 0
2255 (1) (1) | <None> | REUSE | 22.724 | 22.907 | -4.43% | <None> | <None> | 443413.0749 | 1823318.4194 | 443413.0749 | 1823322.5426 | Basic | No | 42.100mm | 42.100mm | 3.950mm | <None> |  |  | 0 | 0 | ZONE 1 FRL R2 | 0.6994 | 1.0001 | 1.0001 | 0.6994 | 4.1232 | 4.1273 | 4.1232 | 4.1273 | 0° 0' 0.000" | 0° 0' 0.000" | Start to End | Start to End | Straight |  | 0 | 0 | 0 | 0 | 0 | 0 | 2 | Pipe | REUSE HDPE | 42.1 mm Corrugated HDPE Pipe | Circular | 3 | 0
2255 (1) (1) (1) | <None> | REUSE | 22.907 | 22.903 | 0.2% | <None> | <None> | 443413.0749 | 1823322.5426 | 443413.0749 | 1823324.4926 | Basic | No | 42.100mm | 42.100mm | 3.950mm | <None> |  |  | 0 | 0 | ZONE 1 FRL R2 | 0.6994 | 0.7126 | 0.6994 | 0.7126 | 1.95 | 1.95 | 1.95 | 1.95 | 0° 0' 0.000" | 0° 0' 0.000" | Start to End | Start to End | Straight |  | 0 | 0 | 0 | 0 | 0 | 0 | 2 | Pipe | REUSE HDPE | 42.1 mm Corrugated HDPE Pipe | Circular | 4 | 0
2264 | <None> | REUSE | 21.157 | 21.181 | -0.29% | <None> | <None> | 443611.3751 | 1822853.167 | 443611.3751 | 1822861.6231 | Basic | No | 42.100mm | 42.100mm | 3.950mm | <None> |  |  | 0 | 0 | ZONE 1 FRL R2 | 0.8551 | 1.0051 | 0.9147 | 1 | 8.4561 | 8.4561 | 8.4561 | 8.4561 | 0° 0' 0.000" | 0° 0' 0.000" | Start to End | Start to End | Straight |  | 0 | 0 | 0 | 0 | 0 | 0 | 2 | Pipe | REUSE HDPE | 42.1 mm Corrugated HDPE Pipe | Circular | 4 | 0
2264 (1) | <None> | REUSE | 21.181 | 21.209 | -0.03% | <None> | <None> | 443611.3751 | 1822861.6231 | 443611.3751 | 1822954.3873 | Basic | No | 42.100mm | 42.100mm | 3.950mm | <None> |  |  | 0 | 0 | ZONE 1 FRL R2 | 0.937 | 1 | 1 | 1 | 92.7642 | 92.7642 | 92.7642 | 92.7642 | 0° 0' 0.000" | 0° 0' 0.000" | Start to End | Start to End | Straight |  | 0 | 0 | 0 | 0 | 0 | 0 | 2 | Pipe | REUSE HDPE | 42.1 mm Corrugated HDPE Pipe | Circular | 4 | 0
2264 (1) (1) | <None> | REUSE | 21.209 | 21.427 | -2.85% | <None> | <None> | 443611.3751 | 1822954.3873 | 443611.3751 | 1822962.0023 | Basic | No | 42.100mm | 42.100mm | 3.950mm | <None> |  |  | 0 | 0 | ZONE 1 FRL R2 | 0.6772 | 1 | 1 | 0.6772 | 7.615 | 7.6181 | 7.615 | 7.6181 | 0° 0' 0.000" | 0° 0' 0.000" | Start to End | Start to End | Straight |  | 0 | 0 | 0 | 0 | 0 | 0 | 2 | Pipe | REUSE HDPE | 42.1 mm Corrugated HDPE Pipe | Circular | 3 | 0
2265 | <None> | REUSE | 21.293 | 21.076 | 3% | <None> | <None> | 443677.1751 | 1822853.167 | 443677.1751 | 1822860.409 | Basic | No | 42.100mm | 42.100mm | 3.950mm | <None> |  |  | 0 | 0 | ZONE 1 FRL R2 | 0.674 | 1 | 0.6741 | 1 | 7.242 | 7.2452 | 7.242 | 7.2452 | 0° 0' 0.000" | 0° 0' 0.000" | Start to End | Start to End | Straight |  | 0 | 0 | 0 | 0 | 0 | 0 | 2 | Pipe | REUSE HDPE | 42.1 mm Corrugated HDPE Pipe | Circular | 3 | 0
2265 (1) | <None> | REUSE | 21.076 | 21.192 | -0.12% | <None> | <None> | 443677.1751 | 1822860.409 | 443677.1751 | 1822954.0023 | Basic | No | 42.100mm | 42.100mm | 3.950mm | <None> |  |  | 0 | 0 | ZONE 1 FRL R2 | 0.9133 | 1.0001 | 1 | 1.0001 | 93.5933 | 93.5934 | 93.5933 | 93.5934 | 0° 0' 0.000" | 0° 0' 0.000" | Start to End | Start to End | Straight |  | 0 | 0 | 0 | 0 | 0 | 0 | 2 | Pipe | REUSE HDPE | 42.1 mm Corrugated HDPE Pipe | Circular | 4 | 0
2265 (1) (1) | <None> | REUSE | 21.192 | 21.452 | -5.19% | <None> | <None> | 443677.1751 | 1822954.0023 | 443677.1751 | 1822959.0023 | Basic | No | 42.100mm | 42.100mm | 3.950mm | <None> |  |  | 0 | 0 | ZONE 1 FRL R2 | 0.6135 | 0.9996 | 0.9996 | 0.6135 | 5 | 5.0067 | 5 | 5.0067 | 0° 0' 0.000" | 0° 0' 0.000" | Start to End | Start to End | Straight |  | 0 | 0 | 0 | 0 | 0 | 0 | 2 | Pipe | REUSE HDPE | 42.1 mm Corrugated HDPE Pipe | Circular | 3 | 0
2265 (1) (1) (1) | <None> | REUSE | 21.452 | 21.452 | 0% | <None> | <None> | 443677.1751 | 1822959.0023 | 443677.1751 | 1822962.0023 | Basic | No | 42.100mm | 42.100mm | 3.950mm | <None> |  |  | 0 | 0 | ZONE 1 FRL R2 | 0.6135 | 0.6389 | 0.6135 | 0.6389 | 3 | 3 | 3 | 3 | 0° 0' 0.000" | 0° 0' 0.000" | Start to End | Start to End | Straight |  | 0 | 0 | 0 | 0 | 0 | 0 | 2 | Pipe | REUSE HDPE | 42.1 mm Corrugated HDPE Pipe | Circular | 4 | 0
2266 | <None> | REUSE | 21.446 | 21.45 | -0.16% | <None> | <None> | 443735.6751 | 1822962.0023 | 443735.6751 | 1822959.5322 | Basic | No | 42.100mm | 42.100mm | 3.950mm | <None> |  |  | 0 | 0 | ZONE 1 FRL R2 | 0.8005 | 0.8199 | 0.8198 | 0.8005 | 2.4701 | 2.4701 | 2.4701 | 2.4701 | 180° 0' 0.000" | 180° 0' 0.000" | Start to End | Start to End | Straight |  | 0 | 0 | 0 | 0 | 0 | 0 | 2 | Pipe | REUSE HDPE | 42.1 mm Corrugated HDPE Pipe | Circular | 4 | 0
2266 (1) | <None> | REUSE | 21.45 | 21.369 | 1.22% | <None> | <None> | 443735.6751 | 1822959.5322 | 443735.6751 | 1822952.9515 | Basic | No | 42.100mm | 42.100mm | 3.950mm | <None> |  |  | 0 | 0 | ZONE 1 FRL R2 | 0.7993 | 1 | 0.8005 | 1 | 6.5807 | 6.5812 | 6.5807 | 6.5812 | 180° 0' 0.000" | 180° 0' 0.000" | Start to End | Start to End | Straight |  | 0 | 0 | 0 | 0 | 0 | 0 | 2 | Pipe | REUSE HDPE | 42.1 mm Corrugated HDPE Pipe | Circular | 3 | 0
2266 (1) (1) | <None> | REUSE | 21.369 | 21.012 | 0.36% | <None> | <None> | 443735.6751 | 1822952.9515 | 443735.6751 | 1822853.167 | Basic | No | 42.100mm | 42.100mm | 3.950mm | <None> |  |  | 0 | 0 | ZONE 1 FRL R2 | 0.9313 | 1.0836 | 1 | 1 | 99.7845 | 99.7851 | 99.7845 | 99.7851 | 180° 0' 0.000" | 180° 0' 0.000" | Start to End | Start to End | Straight |  | 0 | 0 | 0 | 0 | 0 | 0 | 2 | Pipe | REUSE HDPE | 42.1 mm Corrugated HDPE Pipe | Circular | 4 | 0
2271 | <None> | REUSE | 22.247 | 22.228 | 0.15% | <None> | <None> | 443422.0749 | 1823161.0727 | 443434.6913 | 1823161.0727 | Basic | No | 42.100mm | 42.100mm | 3.950mm | <None> |  |  | 0 | 0 | ZONE 1 FRL R2 | 0.8597 | 1.0171 | 0.9117 | 1.0001 | 12.6164 | 12.6164 | 12.6164 | 12.6164 | 90° 0' 0.000" | 90° 0' 0.000" | Start to End | Start to End | Straight |  | 0 | 0 | 0 | 0 | 0 | 0 | 2 | Pipe | REUSE HDPE | 42.1 mm Corrugated HDPE Pipe | Circular | 4 | 0
2271 (1) | <None> | REUSE | 22.041 | 22.068 | -0.3% | <None> | <None> | 443528.7012 | 1823161.0727 | 443537.4751 | 1823161.0727 | Basic | No | 42.100mm | 42.100mm | 3.950mm | <None> |  |  | 0 | 0 | ZONE 1 FRL R2 | 0.8219 | 1 | 1 | 0.8283 | 8.7739 | 8.774 | 8.7739 | 8.774 | 90° 0' 0.000" | 90° 0' 0.000" | Start to End | Start to End | Straight |  | 0 | 0 | 0 | 0 | 0 | 0 | 2 | Pipe | REUSE HDPE | 42.1 mm Corrugated HDPE Pipe | Circular | 4 | 0
2271 (2) | <None> | REUSE | 22.228 | 22.041 | 0.2% | <None> | <None> | 443434.6913 | 1823161.0727 | 443528.7012 | 1823161.0727 | Basic | No | 42.100mm | 42.100mm | 3.950mm | <None> |  |  | 0 | 0 | ZONE 1 FRL R2 | 0.9842 | 1.0123 | 1.0001 | 1 | 94.0099 | 94.0101 | 94.0099 | 94.0101 | 90° 0' 0.000" | 90° 0' 0.000" | Start to End | Start to End | Straight |  | 0 | 0 | 0 | 0 | 0 | 0 | 2 | Pipe | REUSE HDPE | 42.1 mm Corrugated HDPE Pipe | Circular | 4 | 0
2274 | <None> | REUSE | 21.903 | 21.903 | 0% | <None> | <None> | 443471.8751 | 1823029.9123 | 443471.8751 | 1823032.3485 | Basic | No | 42.100mm | 42.100mm | 3.950mm | <None> |  |  | 0 | 0 | ZONE 1 FRL R2 | 0.6572 | 0.6671 | 0.6639 | 0.6572 | 2.4362 | 2.4362 | 2.4362 | 2.4362 | 0° 0' 0.000" | 0° 0' 0.000" | Start to End | Start to End | Straight |  | 0 | 0 | 0 | 0 | 0 | 0 | 2 | Pipe | REUSE HDPE | 42.1 mm Corrugated HDPE Pipe | Circular | 4 | 0
2274 (1) | <None> | REUSE | 21.7 | 21.97 | -0.24% | <None> | <None> | 443471.8751 | 1823037.5571 | 443471.8751 | 1823147.82 | Basic | No | 42.100mm | 42.100mm | 3.950mm | <None> |  |  | 0 | 0 | ZONE 1 FRL R2 | 0.9991 | 1.0022 | 0.9999 | 1 | 110.2629 | 110.2633 | 110.2629 | 110.2633 | 0° 0' 0.000" | 0° 0' 0.000" | Start to End | Start to End | Straight |  | 0 | 0 | 0 | 0 | 0 | 0 | 2 | Pipe | REUSE HDPE | 42.1 mm Corrugated HDPE Pipe | Circular | 4 | 0
2274 (2) | <None> | REUSE | 21.903 | 21.7 | 3.9% | <None> | <None> | 443471.8751 | 1823032.3485 | 443471.8751 | 1823037.5571 | Basic | No | 42.100mm | 42.100mm | 3.950mm | <None> |  |  | 0 | 0 | ZONE 1 FRL R2 | 0.6572 | 0.9999 | 0.6572 | 0.9999 | 5.2086 | 5.2126 | 5.2086 | 5.2126 | 0° 0' 0.000" | 0° 0' 0.000" | Start to End | Start to End | Straight |  | 0 | 0 | 0 | 0 | 0 | 0 | 2 | Pipe | REUSE HDPE | 42.1 mm Corrugated HDPE Pipe | Circular | 3 | 0
2275 | <None> | REUSE | 21.865 | 21.865 | 0% | <None> | <None> | 443478.9751 | 1823029.9123 | 443478.9751 | 1823032.1473 | Basic | No | 42.100mm | 42.100mm | 3.950mm | <None> |  |  | 0 | 0 | ZONE 1 FRL R2 | 0.6617 | 0.6739 | 0.6707 | 0.6617 | 2.235 | 2.235 | 2.235 | 2.235 | 0° 0' 0.000" | 0° 0' 0.000" | Start to End | Start to End | Straight |  | 0 | 0 | 0 | 0 | 0 | 0 | 2 | Pipe | REUSE HDPE | 42.1 mm Corrugated HDPE Pipe | Circular | 4 | 0
2275 (1) | <None> | REUSE | 21.659 | 21.97 | -0.28% | <None> | <None> | 443478.9751 | 1823037.5571 | 443478.9751 | 1823147.82 | Basic | No | 42.100mm | 42.100mm | 3.950mm | <None> |  |  | 0 | 0 | ZONE 1 FRL R2 | 0.9918 | 1.0412 | 1 | 1 | 110.2629 | 110.2634 | 110.2629 | 110.2634 | 0° 0' 0.000" | 0° 0' 0.000" | Start to End | Start to End | Straight |  | 0 | 0 | 0 | 0 | 0 | 0 | 2 | Pipe | REUSE HDPE | 42.1 mm Corrugated HDPE Pipe | Circular | 4 | 0
2275 (2) | <None> | REUSE | 21.865 | 21.659 | 3.81% | <None> | <None> | 443478.9751 | 1823032.1473 | 443478.9751 | 1823037.5571 | Basic | No | 42.100mm | 42.100mm | 3.950mm | <None> |  |  | 0 | 0 | ZONE 1 FRL R2 | 0.6617 | 1 | 0.6617 | 1 | 5.4098 | 5.4137 | 5.4098 | 5.4137 | 0° 0' 0.000" | 0° 0' 0.000" | Start to End | Start to End | Straight |  | 0 | 0 | 0 | 0 | 0 | 0 | 2 | Pipe | REUSE HDPE | 42.1 mm Corrugated HDPE Pipe | Circular | 3 | 0
2282 | <None> | REUSE | 21.427 | 21.233 | 2.47% | <None> | <None> | 443611.3751 | 1822962.0023 | 443619.2068 | 1822962.0023 | Basic | No | 42.100mm | 42.100mm | 3.950mm | <None> |  |  | 0 | 0 | ZONE 1 FRL R2 | 0.6772 | 1 | 0.6772 | 1 | 7.8317 | 7.8341 | 7.8317 | 7.8341 | 90° 0' 0.000" | 90° 0' 0.000" | Start to End | Start to End | Straight |  | 0 | 0 | 0 | 0 | 0 | 0 | 2 | Pipe | REUSE HDPE | 42.1 mm Corrugated HDPE Pipe | Circular | 3 | 0
2282 (1) | <None> | REUSE | 21.218 | 21.191 | 0.33% | <None> | <None> | 443670.0751 | 1822962.0023 | 443670.0751 | 1822953.6011 | Basic | No | 42.100mm | 42.100mm | 3.950mm | <None> |  |  | 0 | 0 | ZONE 1 FRL R2 | 0.8408 | 1 | 0.8722 | 1 | 8.4012 | 8.4012 | 8.4012 | 8.4012 | 180° 0' 0.000" | 180° 0' 0.000" | Start to End | Start to End | Straight |  | 0 | 0 | 0 | 0 | 0 | 0 | 2 | Pipe | REUSE HDPE | 42.1 mm Corrugated HDPE Pipe | Circular | 4 | 0
2282 (1) (2) | <None> | REUSE | 21.081 | 21.034 | 0.62% | <None> | <None> | 443670.0751 | 1822860.7306 | 443670.0751 | 1822853.167 | Basic | No | 42.100mm | 42.100mm | 3.950mm | <None> |  |  | 0 | 0 | ZONE 1 FRL R2 | 0.8648 | 1.0148 | 1 | 0.94 | 7.5636 | 7.5638 | 7.5636 | 7.5638 | 180° 0' 0.000" | 180° 0' 0.000" | Start to End | Start to End | Straight |  | 0 | 0 | 0 | 0 | 0 | 0 | 2 | Pipe | REUSE HDPE | 42.1 mm Corrugated HDPE Pipe | Circular | 4 | 0
2282 (1) (3) | <None> | REUSE | 21.191 | 21.081 | 0.12% | <None> | <None> | 443670.0751 | 1822953.6011 | 443670.0751 | 1822860.7306 | Basic | No | 42.100mm | 42.100mm | 3.950mm | <None> |  |  | 0 | 0 | ZONE 1 FRL R2 | 0.911 | 1 | 1 | 1 | 92.8705 | 92.8706 | 92.8705 | 92.8706 | 180° 0' 0.000" | 180° 0' 0.000" | Start to End | Start to End | Straight |  | 0 | 0 | 0 | 0 | 0 | 0 | 2 | Pipe | REUSE HDPE | 42.1 mm Corrugated HDPE Pipe | Circular | 4 | 0
2282 (2) | <None> | REUSE | 21.22 | 21.218 | 0.02% | <None> | <None> | 443662.3132 | 1822962.0023 | 443670.0751 | 1822962.0023 | Basic | No | 42.100mm | 42.100mm | 3.950mm | <None> |  |  | 0 | 0 | ZONE 1 FRL R2 | 0.839 | 1 | 1 | 0.8722 | 7.7619 | 7.7619 | 7.7619 | 7.7619 | 90° 0' 0.000" | 90° 0' 0.000" | Start to End | Start to End | Straight |  | 0 | 0 | 0 | 0 | 0 | 0 | 2 | Pipe | REUSE HDPE | 42.1 mm Corrugated HDPE Pipe | Circular | 4 | 0
2282 (3) | <None> | REUSE | 21.233 | 21.22 | 0.03% | <None> | <None> | 443619.2068 | 1822962.0023 | 443662.3132 | 1822962.0023 | Basic | No | 42.100mm | 42.100mm | 3.950mm | <None> |  |  | 0 | 0 | ZONE 1 FRL R2 | 0.9295 | 1.0033 | 1 | 1 | 43.1064 | 43.1064 | 43.1064 | 43.1064 | 90° 0' 0.000" | 90° 0' 0.000" | Start to End | Start to End | Straight |  | 0 | 0 | 0 | 0 | 0 | 0 | 2 | Pipe | REUSE HDPE | 42.1 mm Corrugated HDPE Pipe | Circular | 4 | 0
2291 | <None> | REUSE | 23.209 | 21.823 | 1.17% | <None> | <None> | 443859.9601 | 1823161.0727 | 443859.9658 | 1823042.6023 | Basic | No | 42.100mm | 42.100mm | 3.950mm | <None> |  |  | 0 | 0 | ZONE 1 FRL R2 | 0.6369 | 1.2762 | 1 | 1.0196 | 118.4704 | 118.4785 | 118.4704 | 118.4785 | 179° 59' 50.042" | 179° 59' 50.042" | Start to End | Start to End | Straight |  | 0 | 0 | 0 | 0 | 0 | 0 | 2 | Pipe | REUSE HDPE | 42.1 mm Corrugated HDPE Pipe | Circular | 3 | 0
2291 (1) | <None> | REUSE | 22.191 | 22.116 | 3.51% | <None> | <None> | 443859.9663 | 1823032.0623 | 443859.9664 | 1823029.9123 | Basic | No | 42.100mm | 42.100mm | 3.950mm | <None> |  |  | 0 | 0 | ZONE 1 FRL R2 | 0.6211 | 0.6904 | 0.6211 | 0.6904 | 2.15 | 2.1513 | 2.15 | 2.1513 | 179° 59' 50.042" | 179° 59' 50.042" | Start to End | Start to End | Straight |  | 0 | 0 | 0 | 0 | 0 | 0 | 2 | Pipe | REUSE HDPE | 42.1 mm Corrugated HDPE Pipe | Circular | 3 | 0
2291 (2) | <None> | REUSE | 22.126 | 22.191 | -3.51% | <None> | <None> | 443859.9662 | 1823033.9223 | 443859.9663 | 1823032.0623 | Basic | No | 42.100mm | 42.100mm | 3.950mm | <None> |  |  | 0 | 0 | ZONE 1 FRL R2 | 0.6211 | 0.6919 | 0.6919 | 0.6211 | 1.86 | 1.8611 | 1.86 | 1.8611 | 179° 59' 50.042" | 179° 59' 50.042" | Start to End | Start to End | Straight |  | 0 | 0 | 0 | 0 | 0 | 0 | 2 | Pipe | REUSE HDPE | 42.1 mm Corrugated HDPE Pipe | Circular | 3 | 0
2291 (3) | <None> | REUSE | 21.823 | 22.126 | -3.49% | <None> | <None> | 443859.9658 | 1823042.6023 | 443859.9662 | 1823033.9223 | Basic | No | 42.100mm | 42.100mm | 3.950mm | <None> |  |  | 0 | 0 | ZONE 1 FRL R2 | 0.6919 | 1.0196 | 1.0196 | 0.6919 | 8.68 | 8.6853 | 8.68 | 8.6853 | 179° 59' 50.042" | 179° 59' 50.042" | Start to End | Start to End | Straight |  | 0 | 0 | 0 | 0 | 0 | 0 | 2 | Pipe | REUSE HDPE | 42.1 mm Corrugated HDPE Pipe | Circular | 3 | 0
2292 | <None> | REUSE | 22.151 | 22.151 | 0% | <None> | <None> | 443852.8751 | 1823029.9123 | 443852.8751 | 1823032.0623 | Basic | No | 42.100mm | 42.100mm | 3.950mm | <None> |  |  | 0 | 0 | ZONE 1 FRL R2 | 0.5283 | 0.5353 | 0.5315 | 0.5283 | 2.15 | 2.15 | 2.15 | 2.15 | 0° 0' 0.000" | 0° 0' 0.000" | Start to End | Start to End | Straight |  | 0 | 0 | 0 | 0 | 0 | 0 | 2 | Pipe | REUSE HDPE | 42.1 mm Corrugated HDPE Pipe | Circular | 4 | 0
2292 (1) | <None> | REUSE | 22.151 | 21.815 | 8.17% | <None> | <None> | 443852.8751 | 1823032.0623 | 443852.8751 | 1823036.1698 | Basic | No | 42.100mm | 42.100mm | 3.950mm | <None> |  |  | 0 | 0 | ZONE 1 FRL R2 | 0.5283 | 0.9999 | 0.5283 | 0.9999 | 4.1075 | 4.1212 | 4.1075 | 4.1212 | 0° 0' 0.000" | 0° 0' 0.000" | Start to End | Start to End | Straight |  | 0 | 0 | 0 | 0 | 0 | 0 | 2 | Pipe | REUSE HDPE | 42.1 mm Corrugated HDPE Pipe | Circular | 4 | 0
2292 (1) (1) | <None> | REUSE | 21.815 | 23.093 | -1.02% | <None> | <None> | 443852.8751 | 1823036.1698 | 443852.8751 | 1823161.0727 | Basic | No | 42.100mm | 42.100mm | 3.950mm | <None> |  |  | 0 | 0 | ZONE 1 FRL R2 | 0.6618 | 1.2208 | 0.9999 | 1 | 124.9029 | 124.9094 | 124.9029 | 124.9094 | 0° 0' 0.000" | 0° 0' 0.000" | Start to End | Start to End | Straight |  | 0 | 0 | 0 | 0 | 0 | 0 | 2 | Pipe | REUSE HDPE | 42.1 mm Corrugated HDPE Pipe | Circular | 3 | 0
2293 | <None> | REUSE | 22.801 | 22.801 | 0% | <None> | Structure - (6931) | 443808.3751 | 1823161.0727 | 443808.3751 | 1823158.497 | Basic | No | 42.100mm | 42.100mm | 3.950mm | <None> |  |  | 0 | 0 | ZONE 1 FRL R2 | 0.732 | 0.7687 | 0.7342 | 0.7687 | 2.5757 | 2.5757 | 2.5757 | 2.5757 | 180° 0' 0.000" | 180° 0' 0.000" | Start to End | Start to End | Straight |  | 0 | 0 | 0 | 0 | 0 | 0 | 2 | Pipe | REUSE HDPE | 42.1 mm Corrugated HDPE Pipe | Circular | 3 | 0
2293 (1) | <None> | REUSE | 22.05 | 22.05 | 0% | <None> | <None> | 443808.3751 | 1823032.0623 | 443808.3751 | 1823029.9123 | Basic | No | 42.100mm | 42.100mm | 3.950mm | <None> |  |  | 0 | 0 | ZONE 1 FRL R2 | 0.5696 | 0.576 | 0.5725 | 0.5696 | 2.15 | 2.15 | 2.15 | 2.15 | 180° 0' 0.000" | 180° 0' 0.000" | Start to End | Start to End | Straight |  | 0 | 0 | 0 | 0 | 0 | 0 | 2 | Pipe | REUSE HDPE | 42.1 mm Corrugated HDPE Pipe | Circular | 4 | 0
2293 (2) | <None> | REUSE | 21.756 | 22.05 | -4.91% | <None> | <None> | 443808.3751 | 1823038.0623 | 443808.3751 | 1823032.0623 | Basic | No | 42.100mm | 42.100mm | 3.950mm | <None> |  |  | 0 | 0 | ZONE 1 FRL R2 | 0.5725 | 1.0153 | 1.0153 | 0.5725 | 6 | 6.0072 | 6 | 6.0072 | 180° 0' 0.000" | 180° 0' 0.000" | Start to End | Start to End | Straight |  | 0 | 0 | 0 | 0 | 0 | 0 | 2 | Pipe | REUSE HDPE | 42.1 mm Corrugated HDPE Pipe | Circular | 3 | 0
2293 (3) | <None> | REUSE | 22.269 | 21.756 | 0.49% | <None> | <None> | 443808.3751 | 1823143.1093 | 443808.3751 | 1823038.0623 | Basic | No | 42.100mm | 42.100mm | 3.950mm | <None> |  |  | 0 | 0 | ZONE 1 FRL R2 | 0.9816 | 1.0153 | 1 | 1.0153 | 105.047 | 105.0483 | 105.047 | 105.0483 | 180° 0' 0.000" | 180° 0' 0.000" | Start to End | Start to End | Straight |  | 0 | 0 | 0 | 0 | 0 | 0 | 2 | Pipe | REUSE HDPE | 42.1 mm Corrugated HDPE Pipe | Circular | 4 | 0
2293 (4) | <None> | REUSE | 22.801 | 22.269 | 3.46% | Structure - (6931) | <None> | 443808.3751 | 1823158.497 | 443808.3751 | 1823143.1093 | Basic | No | 42.100mm | 42.100mm | 3.950mm | <None> |  |  | 0 | 0 | ZONE 1 FRL R2 | 0.7687 | 1.2827 | 0.7687 | 1 | 15.3877 | 15.3969 | 15.3877 | 15.3969 | 180° 0' 0.000" | 180° 0' 0.000" | Start to End | Start to End | Straight |  | 0 | 0 | 0 | 0 | 0 | 0 | 2 | Pipe | REUSE HDPE | 42.1 mm Corrugated HDPE Pipe | Circular | 2 | 0
2294 | <None> | REUSE | 22.038 | 22.055 | -0.81% | <None> | <None> | 443801.2751 | 1823029.9123 | 443801.2751 | 1823032.0623 | Basic | No | 42.100mm | 42.100mm | 3.950mm | <None> |  |  | 0 | 0 | ZONE 1 FRL R2 | 0.5461 | 0.5614 | 0.5614 | 0.5461 | 2.15 | 2.1501 | 2.15 | 2.1501 | 0° 0' 0.000" | 0° 0' 0.000" | Start to End | Start to End | Straight |  | 0 | 0 | 0 | 0 | 0 | 0 | 2 | Pipe | REUSE HDPE | 42.1 mm Corrugated HDPE Pipe | Circular | 4 | 0
2294 (1) | <None> | REUSE | 22.055 | 21.738 | 4.84% | <None> | <None> | 443801.2751 | 1823032.0623 | 443801.2751 | 1823038.6173 | Basic | No | 42.100mm | 42.100mm | 3.950mm | <None> |  |  | 0 | 0 | ZONE 1 FRL R2 | 0.5461 | 1.0191 | 0.5461 | 1.0191 | 6.555 | 6.5627 | 6.555 | 6.5627 | 0° 0' 0.000" | 0° 0' 0.000" | Start to End | Start to End | Straight |  | 0 | 0 | 0 | 0 | 0 | 0 | 2 | Pipe | REUSE HDPE | 42.1 mm Corrugated HDPE Pipe | Circular | 3 | 0
2294 (1) (1) | <None> | REUSE | 21.738 | 22.26 | -0.51% | <None> | <None> | 443801.2751 | 1823038.6173 | 443801.2751 | 1823141.3115 | Basic | No | 42.100mm | 42.100mm | 3.950mm | <None> |  |  | 0 | 0 | ZONE 1 FRL R2 | 0.9839 | 1.0191 | 1.0191 | 1 | 102.6942 | 102.6955 | 102.6942 | 102.6955 | 0° 0' 0.000" | 0° 0' 0.000" | Start to End | Start to End | Straight |  | 0 | 0 | 0 | 0 | 0 | 0 | 2 | Pipe | REUSE HDPE | 42.1 mm Corrugated HDPE Pipe | Circular | 4 | 0
2294 (1) (1) (1) | <None> | REUSE | 22.26 | 22.716 | -2.65% | <None> | Structure - (6930) | 443801.2751 | 1823141.3115 | 443801.2751 | 1823158.5279 | Basic | No | 42.100mm | 42.100mm | 3.950mm | <None> |  |  | 0 | 0 | ZONE 1 FRL R2 | 0.6459 | 1.2193 | 1 | 0.6459 | 17.2164 | 17.2224 | 17.2164 | 17.2224 | 0° 0' 0.000" | 0° 0' 0.000" | Start to End | Start to End | Straight |  | 0 | 0 | 0 | 0 | 0 | 0 | 2 | Pipe | REUSE HDPE | 42.1 mm Corrugated HDPE Pipe | Circular | 2 | 0
2294 (1) (1) (1) (1) | <None> | REUSE | 22.716 | 22.712 | 0.16% | Structure - (6930) | <None> | 443801.2751 | 1823158.5279 | 443801.2751 | 1823161.0727 | Basic | No | 42.100mm | 42.100mm | 3.950mm | <None> |  |  | 0 | 0 | ZONE 1 FRL R2 | 0.6059 | 0.6459 | 0.6459 | 0.6155 | 2.5448 | 2.5448 | 2.5448 | 2.5448 | 0° 0' 0.000" | 0° 0' 0.000" | Start to End | Start to End | Straight |  | 0 | 0 | 0 | 0 | 0 | 0 | 2 | Pipe | REUSE HDPE | 42.1 mm Corrugated HDPE Pipe | Circular | 3 | 0
2295 | <None> | REUSE | 22.095 | 22.096 | -0.01% | <None> | <None> | 443742.7751 | 1823161.0727 | 443742.7751 | 1823149.0802 | Basic | No | 42.100mm | 42.100mm | 3.950mm | <None> |  |  | 0 | 0 | ZONE 1 FRL R2 | 0.8488 | 1.0009 | 0.8821 | 1 | 11.9925 | 11.9925 | 11.9925 | 11.9925 | 180° 0' 0.000" | 180° 0' 0.000" | Start to End | Start to End | Straight |  | 0 | 0 | 0 | 0 | 0 | 0 | 2 | Pipe | REUSE HDPE | 42.1 mm Corrugated HDPE Pipe | Circular | 4 | 0
2295 (1) | <None> | REUSE | 21.593 | 21.904 | -6.07% | <None> | <None> | 443742.7751 | 1823037.2855 | 443742.7751 | 1823032.1473 | Basic | No | 42.100mm | 42.100mm | 3.950mm | <None> |  |  | 0 | 0 | ZONE 1 FRL R2 | 0.5438 | 0.9999 | 0.9999 | 0.5438 | 5.1382 | 5.1476 | 5.1382 | 5.1476 | 180° 0' 0.000" | 180° 0' 0.000" | Start to End | Start to End | Straight |  | 0 | 0 | 0 | 0 | 0 | 0 | 2 | Pipe | REUSE HDPE | 42.1 mm Corrugated HDPE Pipe | Circular | 3 | 0
2295 (1) (1) | <None> | REUSE | 21.904 | 21.896 | 0.38% | <None> | <None> | 443742.7751 | 1823032.1473 | 443742.7751 | 1823029.9123 | Basic | No | 42.100mm | 42.100mm | 3.950mm | <None> |  |  | 0 | 0 | ZONE 1 FRL R2 | 0.5438 | 0.5559 | 0.5438 | 0.5559 | 2.235 | 2.235 | 2.235 | 2.235 | 180° 0' 0.000" | 180° 0' 0.000" | Start to End | Start to End | Straight |  | 0 | 0 | 0 | 0 | 0 | 0 | 2 | Pipe | REUSE HDPE | 42.1 mm Corrugated HDPE Pipe | Circular | 4 | 0
2295 (2) | <None> | REUSE | 22.096 | 21.593 | 0.45% | <None> | <None> | 443742.7751 | 1823149.0802 | 443742.7751 | 1823037.2855 | Basic | No | 42.100mm | 42.100mm | 3.950mm | <None> |  |  | 0 | 0 | ZONE 1 FRL R2 | 0.9284 | 1.0254 | 1 | 0.9999 | 111.7947 | 111.7958 | 111.7947 | 111.7958 | 180° 0' 0.000" | 180° 0' 0.000" | Start to End | Start to End | Straight |  | 0 | 0 | 0 | 0 | 0 | 0 | 2 | Pipe | REUSE HDPE | 42.1 mm Corrugated HDPE Pipe | Circular | 4 | 0
2296 | <None> | REUSE | 21.9 | 21.903 | -0.16% | <None> | <None> | 443735.6751 | 1823029.9123 | 443735.6751 | 1823032.2033 | Basic | No | 42.100mm | 42.100mm | 3.950mm | <None> |  |  | 0 | 0 | ZONE 1 FRL R2 | 0.5444 | 0.5533 | 0.5519 | 0.5444 | 2.291 | 2.291 | 2.291 | 2.291 | 0° 0' 0.000" | 0° 0' 0.000" | Start to End | Start to End | Straight |  | 0 | 0 | 0 | 0 | 0 | 0 | 2 | Pipe | REUSE HDPE | 42.1 mm Corrugated HDPE Pipe | Circular | 4 | 0
2296 (1) | <None> | REUSE | 21.903 | 21.592 | 6.21% | <None> | <None> | 443735.6751 | 1823032.2033 | 443735.6751 | 1823037.2153 | Basic | No | 42.100mm | 42.100mm | 3.950mm | <None> |  |  | 0 | 0 | ZONE 1 FRL R2 | 0.5444 | 1.0001 | 0.5444 | 1.0001 | 5.012 | 5.0216 | 5.012 | 5.0216 | 0° 0' 0.000" | 0° 0' 0.000" | Start to End | Start to End | Straight |  | 0 | 0 | 0 | 0 | 0 | 0 | 2 | Pipe | REUSE HDPE | 42.1 mm Corrugated HDPE Pipe | Circular | 3 | 0
2296 (1) (1) | <None> | REUSE | 21.592 | 22.038 | -0.39% | <None> | <None> | 443735.6751 | 1823037.2153 | 443735.6751 | 1823150.781 | Basic | No | 42.100mm | 42.100mm | 3.950mm | <None> |  |  | 0 | 0 | ZONE 1 FRL R2 | 0.9651 | 1.0385 | 1.0001 | 1 | 113.5656 | 113.5665 | 113.5656 | 113.5665 | 0° 0' 0.000" | 0° 0' 0.000" | Start to End | Start to End | Straight |  | 0 | 0 | 0 | 0 | 0 | 0 | 2 | Pipe | REUSE HDPE | 42.1 mm Corrugated HDPE Pipe | Circular | 4 | 0
2296 (1) (1) (1) | <None> | REUSE | 22.038 | 22.092 | -0.52% | <None> | <None> | 443735.6751 | 1823150.781 | 443735.6751 | 1823161.0727 | Basic | No | 42.100mm | 42.100mm | 3.950mm | <None> |  |  | 0 | 0 | ZONE 1 FRL R2 | 0.8201 | 1 | 1 | 0.8474 | 10.2917 | 10.2919 | 10.2917 | 10.2919 | 0° 0' 0.000" | 0° 0' 0.000" | Start to End | Start to End | Straight |  | 0 | 0 | 0 | 0 | 0 | 0 | 2 | Pipe | REUSE HDPE | 42.1 mm Corrugated HDPE Pipe | Circular | 4 | 0
2297 | <None> | REUSE | 21.943 | 21.916 | 0.29% | <None> | <None> | 443677.1751 | 1823161.0727 | 443677.1751 | 1823151.7735 | Basic | No | 42.100mm | 42.100mm | 3.950mm | <None> |  |  | 0 | 0 | ZONE 1 FRL R2 | 0.8461 | 1 | 0.8832 | 1 | 9.2992 | 9.2992 | 9.2992 | 9.2992 | 180° 0' 0.000" | 180° 0' 0.000" | Start to End | Start to End | Straight |  | 0 | 0 | 0 | 0 | 0 | 0 | 2 | Pipe | REUSE HDPE | 42.1 mm Corrugated HDPE Pipe | Circular | 4 | 0
2297 (1) | <None> | REUSE | 21.426 | 21.346 | 1.06% | <None> | <None> | 443677.1751 | 1823037.4821 | 443677.1751 | 1823029.9123 | Basic | No | 42.100mm | 42.100mm | 3.950mm | <None> |  |  | 0 | 0 | ZONE 1 FRL R2 | 0.8745 | 1.0244 | 0.9999 | 0.9644 | 7.5698 | 7.5703 | 7.5698 | 7.5703 | 180° 0' 0.000" | 180° 0' 0.000" | Start to End | Start to End | Straight |  | 0 | 0 | 0 | 0 | 0 | 0 | 2 | Pipe | REUSE HDPE | 42.1 mm Corrugated HDPE Pipe | Circular | 3 | 0
2297 (2) | <None> | REUSE | 21.916 | 21.426 | 0.43% | <None> | <None> | 443677.1751 | 1823151.7735 | 443677.1751 | 1823037.4821 | Basic | No | 42.100mm | 42.100mm | 3.950mm | <None> |  |  | 0 | 0 | ZONE 1 FRL R2 | 0.9682 | 1.0368 | 1 | 0.9999 | 114.2914 | 114.2924 | 114.2914 | 114.2924 | 180° 0' 0.000" | 180° 0' 0.000" | Start to End | Start to End | Straight |  | 0 | 0 | 0 | 0 | 0 | 0 | 2 | Pipe | REUSE HDPE | 42.1 mm Corrugated HDPE Pipe | Circular | 4 | 0
2298 | <None> | REUSE | 21.353 | 21.411 | -0.85% | <None> | <None> | 443670.0751 | 1823029.9123 | 443670.0751 | 1823036.8063 | Basic | No | 42.100mm | 42.100mm | 3.950mm | <None> |  |  | 0 | 0 | ZONE 1 FRL R2 | 0.8598 | 1.0097 | 0.9402 | 1.0001 | 6.894 | 6.8943 | 6.894 | 6.8943 | 0° 0' 0.000" | 0° 0' 0.000" | Start to End | Start to End | Straight |  | 0 | 0 | 0 | 0 | 0 | 0 | 2 | Pipe | REUSE HDPE | 42.1 mm Corrugated HDPE Pipe | Circular | 4 | 0
2298 (1) | <None> | REUSE | 21.411 | 21.904 | -0.42% | <None> | <None> | 443670.0751 | 1823036.8063 | 443670.0751 | 1823153.2954 | Basic | No | 42.100mm | 42.100mm | 3.950mm | <None> |  |  | 0 | 0 | ZONE 1 FRL R2 | 0.9692 | 1.0498 | 1.0001 | 1 | 116.4891 | 116.4902 | 116.4891 | 116.4902 | 0° 0' 0.000" | 0° 0' 0.000" | Start to End | Start to End | Straight |  | 0 | 0 | 0 | 0 | 0 | 0 | 2 | Pipe | REUSE HDPE | 42.1 mm Corrugated HDPE Pipe | Circular | 4 | 0
2298 (1) (1) | <None> | REUSE | 21.904 | 21.922 | -0.24% | <None> | <None> | 443670.0751 | 1823153.2954 | 443670.0751 | 1823161.0727 | Basic | No | 42.100mm | 42.100mm | 3.950mm | <None> |  |  | 0 | 0 | ZONE 1 FRL R2 | 0.8439 | 1 | 1 | 0.8848 | 7.7773 | 7.7773 | 7.7773 | 7.7773 | 0° 0' 0.000" | 0° 0' 0.000" | Start to End | Start to End | Straight |  | 0 | 0 | 0 | 0 | 0 | 0 | 2 | Pipe | REUSE HDPE | 42.1 mm Corrugated HDPE Pipe | Circular | 4 | 0
2299 | <None> | REUSE | 22.15 | 22.142 | 0.41% | <None> | <None> | 443611.3751 | 1823161.0727 | 443611.3751 | 1823159.1227 | Basic | No | 42.100mm | 42.100mm | 3.950mm | <None> |  |  | 0 | 0 | ZONE 1 FRL R2 | 0.6004 | 0.6064 | 0.6064 | 0.6004 | 1.95 | 1.95 | 1.95 | 1.95 | 180° 0' 0.000" | 180° 0' 0.000" | Start to End | Start to End | Straight |  | 0 | 0 | 0 | 0 | 0 | 0 | 2 | Pipe | REUSE HDPE | 42.1 mm Corrugated HDPE Pipe | Circular | 4 | 0
2299 (1) | <None> | REUSE | 21.41 | 21.613 | -3.9% | <None> | <None> | 443611.3751 | 1823037.3973 | 443611.3751 | 1823032.1933 | Basic | No | 42.100mm | 42.100mm | 3.950mm | <None> |  |  | 0 | 0 | ZONE 1 FRL R2 | 0.6631 | 0.9999 | 0.9999 | 0.6631 | 5.204 | 5.208 | 5.204 | 5.208 | 180° 0' 0.000" | 180° 0' 0.000" | Start to End | Start to End | Straight |  | 0 | 0 | 0 | 0 | 0 | 0 | 2 | Pipe | REUSE HDPE | 42.1 mm Corrugated HDPE Pipe | Circular | 3 | 0
2299 (1) (1) | <None> | REUSE | 21.613 | 21.642 | -1.25% | <None> | <None> | 443611.3751 | 1823032.1933 | 443611.3751 | 1823029.9123 | Basic | No | 42.100mm | 42.100mm | 3.950mm | <None> |  |  | 0 | 0 | ZONE 1 FRL R2 | 0.6363 | 0.6631 | 0.6631 | 0.6363 | 2.281 | 2.2812 | 2.281 | 2.2812 | 180° 0' 0.000" | 180° 0' 0.000" | Start to End | Start to End | Straight |  | 0 | 0 | 0 | 0 | 0 | 0 | 2 | Pipe | REUSE HDPE | 42.1 mm Corrugated HDPE Pipe | Circular | 3 | 0
2299 (2) | <None> | REUSE | 21.856 | 21.41 | 0.39% | <None> | <None> | 443611.3751 | 1823151.6297 | 443611.3751 | 1823037.3973 | Basic | No | 42.100mm | 42.100mm | 3.950mm | <None> |  |  | 0 | 0 | ZONE 1 FRL R2 | 0.9915 | 1.0464 | 1.0001 | 0.9999 | 114.2324 | 114.2333 | 114.2324 | 114.2333 | 180° 0' 0.000" | 180° 0' 0.000" | Start to End | Start to End | Straight |  | 0 | 0 | 0 | 0 | 0 | 0 | 2 | Pipe | REUSE HDPE | 42.1 mm Corrugated HDPE Pipe | Circular | 4 | 0
2299 (3) | <None> | REUSE | 22.142 | 21.856 | 3.81% | <None> | <None> | 443611.3751 | 1823159.1227 | 443611.3751 | 1823151.6297 | Basic | No | 42.100mm | 42.100mm | 3.950mm | <None> |  |  | 0 | 0 | ZONE 1 FRL R2 | 0.6004 | 1.0001 | 0.6004 | 1.0001 | 7.493 | 7.4984 | 7.493 | 7.4984 | 180° 0' 0.000" | 180° 0' 0.000" | Start to End | Start to End | Straight |  | 0 | 0 | 0 | 0 | 0 | 0 | 2 | Pipe | REUSE HDPE | 42.1 mm Corrugated HDPE Pipe | Circular | 3 | 0
2300 | <None> | REUSE | 21.623 | 21.627 | -0.17% | <None> | <None> | 443603.2751 | 1823029.9123 | 443603.2751 | 1823032.1933 | Basic | No | 42.100mm | 42.100mm | 3.950mm | <None> |  |  | 0 | 0 | ZONE 1 FRL R2 | 0.6627 | 0.6689 | 0.6685 | 0.6627 | 2.281 | 2.281 | 2.281 | 2.281 | 0° 0' 0.000" | 0° 0' 0.000" | Start to End | Start to End | Straight |  | 0 | 0 | 0 | 0 | 0 | 0 | 2 | Pipe | REUSE HDPE | 42.1 mm Corrugated HDPE Pipe | Circular | 4 | 0
2300 (1) | <None> | REUSE | 21.417 | 21.883 | -0.41% | <None> | <None> | 443603.2751 | 1823037.3973 | 443603.2751 | 1823151.6297 | Basic | No | 42.100mm | 42.100mm | 3.950mm | <None> |  |  | 0 | 0 | ZONE 1 FRL R2 | 0.98 | 1.0373 | 0.9999 | 1 | 114.2324 | 114.2334 | 114.2324 | 114.2334 | 0° 0' 0.000" | 0° 0' 0.000" | Start to End | Start to End | Straight |  | 0 | 0 | 0 | 0 | 0 | 0 | 2 | Pipe | REUSE HDPE | 42.1 mm Corrugated HDPE Pipe | Circular | 4 | 0
2300 (1) (1) | <None> | REUSE | 21.883 | 22.081 | -2.64% | <None> | <None> | 443603.2751 | 1823151.6297 | 443603.2751 | 1823159.1227 | Basic | No | 42.100mm | 42.100mm | 3.950mm | <None> |  |  | 0 | 0 | ZONE 1 FRL R2 | 0.685 | 1 | 1 | 0.685 | 7.493 | 7.4956 | 7.493 | 7.4956 | 0° 0' 0.000" | 0° 0' 0.000" | Start to End | Start to End | Straight |  | 0 | 0 | 0 | 0 | 0 | 0 | 2 | Pipe | REUSE HDPE | 42.1 mm Corrugated HDPE Pipe | Circular | 3 | 0
2300 (1) (1) (1) | <None> | REUSE | 22.081 | 22.059 | 1.1% | <None> | <None> | 443603.2751 | 1823159.1227 | 443603.2751 | 1823161.0727 | Basic | No | 42.100mm | 42.100mm | 3.950mm | <None> |  |  | 0 | 0 | ZONE 1 FRL R2 | 0.685 | 0.7187 | 0.685 | 0.7187 | 1.95 | 1.9501 | 1.95 | 1.9501 | 0° 0' 0.000" | 0° 0' 0.000" | Start to End | Start to End | Straight |  | 0 | 0 | 0 | 0 | 0 | 0 | 2 | Pipe | REUSE HDPE | 42.1 mm Corrugated HDPE Pipe | Circular | 3 | 0
2300 (2) | <None> | REUSE | 21.627 | 21.417 | 4.03% | <None> | <None> | 443603.2751 | 1823032.1933 | 443603.2751 | 1823037.3973 | Basic | No | 42.100mm | 42.100mm | 3.950mm | <None> |  |  | 0 | 0 | ZONE 1 FRL R2 | 0.6627 | 0.9999 | 0.6627 | 0.9999 | 5.204 | 5.2082 | 5.204 | 5.2082 | 0° 0' 0.000" | 0° 0' 0.000" | Start to End | Start to End | Straight |  | 0 | 0 | 0 | 0 | 0 | 0 | 2 | Pipe | REUSE HDPE | 42.1 mm Corrugated HDPE Pipe | Circular | 3 | 0
2301 | <None> | REUSE | 21.47 | 21.577 | -1.41% | <None> | <None> | 443544.5751 | 1823029.9123 | 443544.5751 | 1823037.5106 | Basic | No | 42.100mm | 42.100mm | 3.950mm | <None> |  |  | 0 | 0 | ZONE 1 FRL R2 | 0.871 | 1.021 | 0.9579 | 1 | 7.5983 | 7.5991 | 7.5983 | 7.5991 | 0° 0' 0.000" | 0° 0' 0.000" | Start to End | Start to End | Straight |  | 0 | 0 | 0 | 0 | 0 | 0 | 2 | Pipe | REUSE HDPE | 42.1 mm Corrugated HDPE Pipe | Circular | 3 | 0
2301 (1) | <None> | REUSE | 21.577 | 22.024 | -0.39% | <None> | <None> | 443544.5751 | 1823037.5106 | 443544.5751 | 1823152.0776 | Basic | No | 42.100mm | 42.100mm | 3.950mm | <None> |  |  | 0 | 0 | ZONE 1 FRL R2 | 0.9523 | 1.0267 | 1 | 1 | 114.567 | 114.5679 | 114.567 | 114.5679 | 0° 0' 0.000" | 0° 0' 0.000" | Start to End | Start to End | Straight |  | 0 | 0 | 0 | 0 | 0 | 0 | 2 | Pipe | REUSE HDPE | 42.1 mm Corrugated HDPE Pipe | Circular | 4 | 0
2301 (1) (1) | <None> | REUSE | 22.024 | 22.016 | 0.1% | <None> | <None> | 443544.5751 | 1823152.0776 | 443544.5751 | 1823161.0727 | Basic | No | 42.100mm | 42.100mm | 3.950mm | <None> |  |  | 0 | 0 | ZONE 1 FRL R2 | 0.8438 | 1.0009 | 1 | 0.8807 | 8.9951 | 8.9951 | 8.9951 | 8.9951 | 0° 0' 0.000" | 0° 0' 0.000" | Start to End | Start to End | Straight |  | 0 | 0 | 0 | 0 | 0 | 0 | 2 | Pipe | REUSE HDPE | 42.1 mm Corrugated HDPE Pipe | Circular | 4 | 0
2302 | <None> | REUSE | 21.494 | 21.565 | -0.94% | <None> | <None> | 443537.4751 | 1823029.9123 | 443537.4751 | 1823037.5106 | Basic | No | 42.100mm | 42.100mm | 3.950mm | <None> |  |  | 0 | 0 | ZONE 1 FRL R2 | 0.8668 | 1.0168 | 0.9389 | 0.9998 | 7.5983 | 7.5986 | 7.5983 | 7.5986 | 0° 0' 0.000" | 0° 0' 0.000" | Start to End | Start to End | Straight |  | 0 | 0 | 0 | 0 | 0 | 0 | 2 | Pipe | REUSE HDPE | 42.1 mm Corrugated HDPE Pipe | Circular | 4 | 0
2302 (1) | <None> | REUSE | 21.565 | 21.99 | -0.37% | <None> | <None> | 443537.4751 | 1823037.5106 | 443537.4751 | 1823152.9377 | Basic | No | 42.100mm | 42.100mm | 3.950mm | <None> |  |  | 0 | 0 | ZONE 1 FRL R2 | 0.9661 | 1.0377 | 0.9998 | 1.0002 | 115.4271 | 115.4279 | 115.4271 | 115.4279 | 0° 0' 0.000" | 0° 0' 0.000" | Start to End | Start to End | Straight |  | 0 | 0 | 0 | 0 | 0 | 0 | 2 | Pipe | REUSE HDPE | 42.1 mm Corrugated HDPE Pipe | Circular | 4 | 0
2302 (1) (1) | <None> | REUSE | 21.99 | 22.068 | -0.96% | <None> | <None> | 443537.4751 | 1823152.9377 | 443537.4751 | 1823161.0727 | Basic | No | 42.100mm | 42.100mm | 3.950mm | <None> |  |  | 0 | 0 | ZONE 1 FRL R2 | 0.8266 | 1.0002 | 1.0002 | 0.8283 | 8.135 | 8.1354 | 8.135 | 8.1354 | 0° 0' 0.000" | 0° 0' 0.000" | Start to End | Start to End | Straight |  | 0 | 0 | 0 | 0 | 0 | 0 | 2 | Pipe | REUSE HDPE | 42.1 mm Corrugated HDPE Pipe | Circular | 4 | 0
2303 | <None> | REUSE | 21.996 | 21.826 | 2.31% | <None> | <None> | 443422.0749 | 1823029.9123 | 443422.0749 | 1823037.2652 | Basic | No | 42.100mm | 42.100mm | 3.950mm | <None> |  |  | 0 | 0 | ZONE 1 FRL R2 | 0.6816 | 1 | 0.6816 | 1 | 7.3529 | 7.3549 | 7.3529 | 7.3549 | 0° 0' 0.000" | 0° 0' 0.000" | Start to End | Start to End | Straight |  | 0 | 0 | 0 | 0 | 0 | 0 | 2 | Pipe | REUSE HDPE | 42.1 mm Corrugated HDPE Pipe | Circular | 3 | 0
2303 (1) | <None> | REUSE | 21.826 | 22.265 | -0.39% | <None> | <None> | 443422.0749 | 1823037.2652 | 443422.0749 | 1823148.8931 | Basic | No | 42.100mm | 42.100mm | 3.950mm | <None> |  |  | 0 | 0 | ZONE 1 FRL R2 | 0.9548 | 1.0117 | 1 | 1 | 111.6279 | 111.6288 | 111.6279 | 111.6288 | 0° 0' 0.000" | 0° 0' 0.000" | Start to End | Start to End | Straight |  | 0 | 0 | 0 | 0 | 0 | 0 | 2 | Pipe | REUSE HDPE | 42.1 mm Corrugated HDPE Pipe | Circular | 4 | 0
2303 (1) (1) | <None> | REUSE | 22.265 | 22.247 | 0.15% | <None> | <None> | 443422.0749 | 1823148.8931 | 443422.0749 | 1823161.0727 | Basic | No | 42.100mm | 42.100mm | 3.950mm | <None> |  |  | 0 | 0 | ZONE 1 FRL R2 | 0.8517 | 1.0062 | 1 | 0.9117 | 12.1796 | 12.1796 | 12.1796 | 12.1796 | 0° 0' 0.000" | 0° 0' 0.000" | Start to End | Start to End | Straight |  | 0 | 0 | 0 | 0 | 0 | 0 | 2 | Pipe | REUSE HDPE | 42.1 mm Corrugated HDPE Pipe | Circular | 4 | 0
2304 | <None> | REUSE | 21.737 | 21.786 | -0.67% | <None> | <None> | 443414.9749 | 1823029.9123 | 443414.9749 | 1823037.2652 | Basic | No | 42.100mm | 42.100mm | 3.950mm | <None> |  |  | 0 | 0 | ZONE 1 FRL R2 | 0.8634 | 1.0134 | 0.9336 | 1 | 7.3529 | 7.3531 | 7.3529 | 7.3531 | 0° 0' 0.000" | 0° 0' 0.000" | Start to End | Start to End | Straight |  | 0 | 0 | 0 | 0 | 0 | 0 | 2 | Pipe | REUSE HDPE | 42.1 mm Corrugated HDPE Pipe | Circular | 4 | 0
2304 (1) | <None> | REUSE | 21.786 | 22.243 | -0.41% | <None> | <None> | 443414.9749 | 1823037.2652 | 443414.9749 | 1823148.4373 | Basic | No | 42.100mm | 42.100mm | 3.950mm | <None> |  |  | 0 | 0 | ZONE 1 FRL R2 | 0.9688 | 1.039 | 1 | 1 | 111.1721 | 111.173 | 111.1721 | 111.173 | 0° 0' 0.000" | 0° 0' 0.000" | Start to End | Start to End | Straight |  | 0 | 0 | 0 | 0 | 0 | 0 | 2 | Pipe | REUSE HDPE | 42.1 mm Corrugated HDPE Pipe | Circular | 4 | 0
2304 (1) (1) | <None> | REUSE | 22.243 | 22.289 | -0.36% | <None> | <None> | 443414.9749 | 1823148.4373 | 443414.9749 | 1823161.0727 | Basic | No | 42.100mm | 42.100mm | 3.950mm | <None> |  |  | 0 | 0 | ZONE 1 FRL R2 | 0.8255 | 1 | 1 | 0.8739 | 12.6354 | 12.6355 | 12.6354 | 12.6355 | 0° 0' 0.000" | 0° 0' 0.000" | Start to End | Start to End | Straight |  | 0 | 0 | 0 | 0 | 0 | 0 | 2 | Pipe | REUSE HDPE | 42.1 mm Corrugated HDPE Pipe | Circular | 4 | 0
2305 | <None> | REUSE | 22.708 | 22.712 | -0.17% | <None> | Structure - (6928) | 443611.3751 | 1823224.9727 | 443613.6852 | 1823224.9727 | Basic | No | 42.100mm | 42.100mm | 3.950mm | <None> |  |  | 0 | 0 | ZONE 1 FRL R2 | 0.5747 | 0.5821 | 0.5767 | 0.5747 | 2.3101 | 2.3102 | 2.3101 | 2.3102 | 90° 0' 0.000" | 90° 0' 0.000" | Start to End | Start to End | Straight |  | 0 | 0 | 0 | 0 | 0 | 0 | 2 | Pipe | REUSE HDPE | 42.1 mm Corrugated HDPE Pipe | Circular | 3 | 0
2305 (2) (1) | <None> | REUSE | 22.712 | 22.734 | -0.02% | Structure - (6928) | <None> | 443613.6852 | 1823224.9727 | 443733.5529 | 1823224.9727 | Basic | No | 42.100mm | 42.100mm | 3.950mm | <None> |  |  | 0 | 0 | ZONE 1 FRL R2 | 0.5438 | 1.095 | 0.5747 | 0.9999 | 119.8676 | 119.8676 | 119.8676 | 119.8676 | 90° 0' 0.000" | 90° 0' 0.000" | Start to End | Start to End | Straight |  | 0 | 0 | 0 | 0 | 0 | 0 | 2 | Pipe | REUSE HDPE | 42.1 mm Corrugated HDPE Pipe | Circular | 3 | 0
2305 (3) | <None> | REUSE | 22.939 | 22.807 | 3.08% | <None> | <None> | 443741.4384 | 1823224.9727 | 443745.704 | 1823224.9727 | Basic | No | 42.100mm | 42.100mm | 3.950mm | <None> |  |  | 0 | 0 | ZONE 1 FRL R2 | 0.8443 | 1 | 0.8443 | 1 | 4.2656 | 4.2676 | 4.2656 | 4.2676 | 90° 0' 0.000" | 90° 0' 0.000" | Start to End | Start to End | Straight |  | 0 | 0 | 0 | 0 | 0 | 0 | 2 | Pipe | REUSE HDPE | 42.1 mm Corrugated HDPE Pipe | Circular | 3 | 0
2305 (4) | <None> | REUSE | 22.734 | 22.939 | -2.59% | <None> | <None> | 443733.5529 | 1823224.9727 | 443741.4384 | 1823224.9727 | Basic | No | 42.100mm | 42.100mm | 3.950mm | <None> |  |  | 0 | 0 | ZONE 1 FRL R2 | 0.8443 | 0.9999 | 0.9999 | 0.8443 | 7.8855 | 7.8882 | 7.8855 | 7.8882 | 90° 0' 0.000" | 90° 0' 0.000" | Start to End | Start to End | Straight |  | 0 | 0 | 0 | 0 | 0 | 0 | 2 | Pipe | REUSE HDPE | 42.1 mm Corrugated HDPE Pipe | Circular | 3 | 0
2315 | <None> | REUSE | 22.668 | 22.672 | -0.16% | <None> | Structure - (6929) | 443611.3751 | 1823216.8727 | 443613.8268 | 1823216.8727 | Basic | No | 42.100mm | 42.100mm | 3.950mm | <None> |  |  | 0 | 0 | ZONE 1 FRL R2 | 0.4489 | 0.4741 | 0.4495 | 0.4632 | 2.4517 | 2.4517 | 2.4517 | 2.4517 | 90° 0' 0.000" | 90° 0' 0.000" | Start to End | Start to End | Straight |  | 0 | 0 | 0 | 0 | 0 | 0 | 2 | Pipe | REUSE HDPE | 42.1 mm Corrugated HDPE Pipe | Circular | 3 | 0
2315 (2) (1) | <None> | REUSE | 22.672 | 22.882 | -0.16% | Structure - (6929) | <None> | 443613.8268 | 1823216.8727 | 443745.1087 | 1823216.8727 | Basic | No | 42.100mm | 42.100mm | 3.950mm | <None> |  |  | 0 | 0 | ZONE 1 FRL R2 | 0.4156 | 1 | 0.4632 | 1 | 131.2819 | 131.2821 | 131.2819 | 131.2821 | 90° 0' 0.000" | 90° 0' 0.000" | Start to End | Start to End | Straight |  | 0 | 0 | 0 | 0 | 0 | 0 | 2 | Pipe | REUSE HDPE | 42.1 mm Corrugated HDPE Pipe | Circular | 3 | 0
2315 (3) | <None> | REUSE | 23.09 | 22.985 | 2.51% | <None> | <None> | 443754.5966 | 1823216.8727 | 443758.7471 | 1823216.8727 | Basic | No | 42.100mm | 42.100mm | 3.950mm | <None> |  |  | 0 | 0 | ZONE 1 FRL R2 | 0.8329 | 1 | 0.8329 | 1 | 4.1505 | 4.1518 | 4.1505 | 4.1518 | 90° 0' 0.000" | 90° 0' 0.000" | Start to End | Start to End | Straight |  | 0 | 0 | 0 | 0 | 0 | 0 | 2 | Pipe | REUSE HDPE | 42.1 mm Corrugated HDPE Pipe | Circular | 3 | 0
2315 (4) | <None> | REUSE | 22.882 | 23.09 | -2.19% | <None> | <None> | 443745.1087 | 1823216.8727 | 443754.5966 | 1823216.8727 | Basic | No | 42.100mm | 42.100mm | 3.950mm | <None> |  |  | 0 | 0 | ZONE 1 FRL R2 | 0.8329 | 1 | 1 | 0.8329 | 9.4878 | 9.4901 | 9.4878 | 9.4901 | 90° 0' 0.000" | 90° 0' 0.000" | Start to End | Start to End | Straight |  | 0 | 0 | 0 | 0 | 0 | 0 | 2 | Pipe | REUSE HDPE | 42.1 mm Corrugated HDPE Pipe | Circular | 3 | 0
2318 | <None> | REUSE | 21.939 | 21.786 | 1.8% | <None> | <None> | 443414.9749 | 1823013.7923 | 443414.9749 | 1823005.2973 | Basic | No | 42.100mm | 42.100mm | 3.950mm | <None> |  |  | 0 | 0 | ZONE 1 FRL R2 | 0.7197 | 1 | 0.7197 | 1 | 8.495 | 8.4964 | 8.495 | 8.4964 | 180° 0' 0.000" | 180° 0' 0.000" | Start to End | Start to End | Straight |  | 0 | 0 | 0 | 0 | 0 | 0 | 2 | Pipe | REUSE HDPE | 42.1 mm Corrugated HDPE Pipe | Circular | 3 | 0
2318 (1) | <None> | REUSE | 21.786 | 21.237 | 0.4% | <None> | <None> | 443414.9749 | 1823005.2973 | 443414.9749 | 1822866.42 | Basic | No | 42.100mm | 42.100mm | 3.950mm | <None> |  |  | 0 | 0 | ZONE 1 FRL R2 | 0.9369 | 1.0195 | 1 | 1 | 138.8773 | 138.8784 | 138.8773 | 138.8784 | 180° 0' 0.000" | 180° 0' 0.000" | Start to End | Start to End | Straight |  | 0 | 0 | 0 | 0 | 0 | 0 | 2 | Pipe | REUSE HDPE | 42.1 mm Corrugated HDPE Pipe | Circular | 4 | 0
2319 | <None> | REUSE | 21.855 | 21.616 | 2.82% | <None> | <None> | 443808.3751 | 1823013.7923 | 443808.3751 | 1823005.3393 | Basic | No | 42.100mm | 42.100mm | 3.950mm | <None> |  |  | 0 | 0 | ZONE 1 FRL R2 | 0.6759 | 1 | 0.6759 | 1 | 8.453 | 8.4564 | 8.453 | 8.4564 | 180° 0' 0.000" | 180° 0' 0.000" | Start to End | Start to End | Straight |  | 0 | 0 | 0 | 0 | 0 | 0 | 2 | Pipe | REUSE HDPE | 42.1 mm Corrugated HDPE Pipe | Circular | 3 | 0
2319 (1) | <None> | REUSE | 21.616 | 21.302 | 0.23% | <None> | <None> | 443808.3751 | 1823005.3393 | 443808.3751 | 1822866.42 | Basic | No | 42.100mm | 42.100mm | 3.950mm | <None> |  |  | 0 | 0 | ZONE 1 FRL R2 | 0.8695 | 1.0035 | 1 | 1 | 138.9193 | 138.9196 | 138.9193 | 138.9196 | 180° 0' 0.000" | 180° 0' 0.000" | Start to End | Start to End | Straight |  | 0 | 0 | 0 | 0 | 0 | 0 | 2 | Pipe | REUSE HDPE | 42.1 mm Corrugated HDPE Pipe | Circular | 4 | 0
2320 | <None> | REUSE | 21.873 | 21.725 | 1.74% | <None> | <None> | 443422.0749 | 1823013.7923 | 443422.0749 | 1823005.2973 | Basic | No | 42.100mm | 42.100mm | 3.950mm | <None> |  |  | 0 | 0 | ZONE 1 FRL R2 | 0.744 | 1 | 0.744 | 1 | 8.495 | 8.4963 | 8.495 | 8.4963 | 180° 0' 0.000" | 180° 0' 0.000" | Start to End | Start to End | Straight |  | 0 | 0 | 0 | 0 | 0 | 0 | 2 | Pipe | REUSE HDPE | 42.1 mm Corrugated HDPE Pipe | Circular | 3 | 0
2320 (1) | <None> | REUSE | 21.725 | 21.237 | 0.35% | <None> | <None> | 443422.0749 | 1823005.2973 | 443422.0749 | 1822866.42 | Basic | No | 42.100mm | 42.100mm | 3.950mm | <None> |  |  | 0 | 0 | ZONE 1 FRL R2 | 0.9947 | 1.0416 | 1 | 1 | 138.8773 | 138.8782 | 138.8773 | 138.8782 | 180° 0' 0.000" | 180° 0' 0.000" | Start to End | Start to End | Straight |  | 0 | 0 | 0 | 0 | 0 | 0 | 2 | Pipe | REUSE HDPE | 42.1 mm Corrugated HDPE Pipe | Circular | 4 | 0
2321 | <None> | REUSE | 21.809 | 21.6 | 2.47% | <None> | <None> | 443801.2751 | 1823013.7923 | 443801.2751 | 1823005.3393 | Basic | No | 42.100mm | 42.100mm | 3.950mm | <None> |  |  | 0 | 0 | ZONE 1 FRL R2 | 0.6981 | 1 | 0.6981 | 1 | 8.453 | 8.4556 | 8.453 | 8.4556 | 180° 0' 0.000" | 180° 0' 0.000" | Start to End | Start to End | Straight |  | 0 | 0 | 0 | 0 | 0 | 0 | 2 | Pipe | REUSE HDPE | 42.1 mm Corrugated HDPE Pipe | Circular | 3 | 0
2321 (1) | <None> | REUSE | 21.6 | 21.302 | 0.21% | <None> | <None> | 443801.2751 | 1823005.3393 | 443801.2751 | 1822866.42 | Basic | No | 42.100mm | 42.100mm | 3.950mm | <None> |  |  | 0 | 0 | ZONE 1 FRL R2 | 0.8789 | 1.0198 | 1 | 1 | 138.9193 | 138.9196 | 138.9193 | 138.9196 | 180° 0' 0.000" | 180° 0' 0.000" | Start to End | Start to End | Straight |  | 0 | 0 | 0 | 0 | 0 | 0 | 2 | Pipe | REUSE HDPE | 42.1 mm Corrugated HDPE Pipe | Circular | 4 | 0
2333 | <None> | REUSE | 22.191 | 22.191 | 0% | <None> | <None> | 443611.3751 | 1823168.1727 | 443613.327 | 1823168.1727 | Basic | No | 42.100mm | 42.100mm | 3.950mm | <None> |  |  | 0 | 0 | ZONE 1 FRL R2 | 0.6146 | 0.6195 | 0.6195 | 0.6146 | 1.9519 | 1.9519 | 1.9519 | 1.9519 | 90° 0' 0.000" | 90° 0' 0.000" | Start to End | Start to End | Straight |  | 0 | 0 | 0 | 0 | 0 | 0 | 2 | Pipe | REUSE HDPE | 42.1 mm Corrugated HDPE Pipe | Circular | 4 | 0
2333 (1) | <None> | REUSE | 21.948 | 22.079 | -0.2% | <None> | <None> | 443669.22 | 1823168.1727 | 443734.82 | 1823168.1727 | Basic | No | 42.100mm | 42.100mm | 3.950mm | <None> |  |  | 0 | 0 | ZONE 1 FRL R2 | 1 | 1 | 1 | 1 | 65.6 | 65.6001 | 65.6 | 65.6001 | 90° 0' 0.000" | 90° 0' 0.000" | Start to End | Start to End | Straight |  | 0 | 0 | 0 | 0 | 0 | 0 | 2 | Pipe | REUSE HDPE | 42.1 mm Corrugated HDPE Pipe | Circular | 4 | 0
2333 (2) | <None> | REUSE | 22.079 | 22.335 | -0.39% | <None> | <None> | 443734.82 | 1823168.1727 | 443800.42 | 1823168.1727 | Basic | No | 42.100mm | 42.100mm | 3.950mm | <None> |  |  | 0 | 0 | ZONE 1 FRL R2 | 0.925 | 1 | 1 | 1 | 65.6 | 65.6005 | 65.6 | 65.6005 | 90° 0' 0.000" | 90° 0' 0.000" | Start to End | Start to End | Straight |  | 0 | 0 | 0 | 0 | 0 | 0 | 2 | Pipe | REUSE HDPE | 42.1 mm Corrugated HDPE Pipe | Circular | 4 | 0
2333 (3) | <None> | REUSE | 22.335 | 22.851 | -1.41% | <None> | <None> | 443800.42 | 1823168.1727 | 443837.19 | 1823168.1727 | Basic | No | 42.100mm | 42.100mm | 3.950mm | <None> |  |  | 0 | 0 | ZONE 1 FRL R2 | 0.9193 | 1.078 | 1 | 1 | 36.77 | 36.7736 | 36.77 | 36.7736 | 90° 0' 0.000" | 90° 0' 0.000" | Start to End | Start to End | Straight |  | 0 | 0 | 0 | 0 | 0 | 0 | 2 | Pipe | REUSE HDPE | 42.1 mm Corrugated HDPE Pipe | Circular | 3 | 0
2333 (4) | <None> | REUSE | 22.851 | 22.985 | -2.58% | <None> | <None> | 443837.19 | 1823168.1727 | 443837.19 | 1823173.3387 | Basic | No | 42.100mm | 42.100mm | 3.950mm | <None> |  |  | 0 | 0 | ZONE 1 FRL R2 | 0.9332 | 1 | 1 | 1 | 5.166 | 5.1677 | 5.166 | 5.1677 | 0° 0' 0.000" | 0° 0' 0.000" | Start to End | Start to End | Straight |  | 0 | 0 | 0 | 0 | 0 | 0 | 2 | Pipe | REUSE HDPE | 42.1 mm Corrugated HDPE Pipe | Circular | 3 | 0
2333 (5) | <None> | REUSE | 22.985 | 23.215 | -0.34% | <None> | <None> | 443837.19 | 1823173.3387 | 443777.2183 | 1823206.0594 | Basic | No | 42.100mm | 42.100mm | 3.950mm | <None> |  |  | 0 | 0 | ZONE 1 FRL R2 | 0.6705 | 1.2323 | 1 | 1 | 68.3172 | 68.3176 | 68.3172 | 68.3176 | 298° 37' 1.236" | 298° 37' 1.236" | Start to End | Start to End | Straight |  | 0 | 0 | 0 | 0 | 0 | 0 | 2 | Pipe | REUSE HDPE | 42.1 mm Corrugated HDPE Pipe | Circular | 4 | 0
2333 (6) | <None> | REUSE | 23.215 | 23.014 | 1.84% | <None> | <None> | 443777.2183 | 1823206.0594 | 443767.729 | 1823211.5204 | Basic | No | 42.100mm | 42.100mm | 3.950mm | <None> |  |  | 0 | 0 | ZONE 1 FRL R2 | 0.8575 | 1.0786 | 1 | 1 | 10.9485 | 10.9503 | 10.9485 | 10.9503 | 299° 55' 11.330" | 299° 55' 11.330" | Start to End | Start to End | Straight |  | 0 | 0 | 0 | 0 | 0 | 0 | 2 | Pipe | REUSE HDPE | 42.1 mm Corrugated HDPE Pipe | Circular | 3 | 0
2333 (7) | <None> | REUSE | 23.014 | 22.985 | 0.27% | <None> | <None> | 443767.729 | 1823211.5204 | 443758.7471 | 1823216.8727 | Basic | No | 42.100mm | 42.100mm | 3.950mm | <None> |  |  | 0 | 0 | ZONE 1 FRL R2 | 1 | 1.0853 | 1 | 1 | 10.4557 | 10.4558 | 10.4557 | 10.4558 | 300° 47' 26.748" | 300° 47' 26.748" | Start to End | Start to End | Straight |  | 0 | 0 | 0 | 0 | 0 | 0 | 2 | Pipe | REUSE HDPE | 42.1 mm Corrugated HDPE Pipe | Circular | 4 | 0
2333 (8) | <None> | REUSE | 21.924 | 21.948 | -0.05% | <None> | <None> | 443619.1862 | 1823168.1727 | 443669.22 | 1823168.1727 | Basic | No | 42.100mm | 42.100mm | 3.950mm | <None> |  |  | 0 | 0 | ZONE 1 FRL R2 | 0.9611 | 1.0001 | 1.0001 | 1 | 50.0338 | 50.0338 | 50.0338 | 50.0338 | 90° 0' 0.000" | 90° 0' 0.000" | Start to End | Start to End | Straight |  | 0 | 0 | 0 | 0 | 0 | 0 | 2 | Pipe | REUSE HDPE | 42.1 mm Corrugated HDPE Pipe | Circular | 4 | 0
2333 (9) | <None> | REUSE | 22.191 | 21.924 | 4.56% | <None> | <None> | 443613.327 | 1823168.1727 | 443619.1862 | 1823168.1727 | Basic | No | 42.100mm | 42.100mm | 3.950mm | <None> |  |  | 0 | 0 | ZONE 1 FRL R2 | 0.6144 | 1.0001 | 0.6144 | 1.0001 | 5.8591 | 5.8652 | 5.8591 | 5.8652 | 90° 0' 0.000" | 90° 0' 0.000" | Start to End | Start to End | Straight |  | 0 | 0 | 0 | 0 | 0 | 0 | 2 | Pipe | REUSE HDPE | 42.1 mm Corrugated HDPE Pipe | Circular | 3 | 0
2337 | <None> | REUSE | 21.735 | 21.487 | 2.79% | <None> | <None> | 443544.5751 | 1823013.7923 | 443544.5751 | 1823004.8928 | Basic | No | 42.100mm | 42.100mm | 3.950mm | <None> |  |  | 0 | 0 | ZONE 1 FRL R2 | 0.6421 | 1 | 0.6421 | 1 | 8.8995 | 8.903 | 8.8995 | 8.903 | 180° 0' 0.000" | 180° 0' 0.000" | Start to End | Start to End | Straight |  | 0 | 0 | 0 | 0 | 0 | 0 | 2 | Pipe | REUSE HDPE | 42.1 mm Corrugated HDPE Pipe | Circular | 3 | 0
2337 (1) | <None> | REUSE | 21.341 | 21.241 | 1.15% | <None> | <None> | 443544.5751 | 1822861.9139 | 443544.5751 | 1822853.167 | Basic | No | 42.100mm | 42.100mm | 3.950mm | <None> |  |  | 0 | 0 | ZONE 1 FRL R2 | 0.8829 | 1.0329 | 1 | 0.975 | 8.7469 | 8.7475 | 8.7469 | 8.7475 | 180° 0' 0.000" | 180° 0' 0.000" | Start to End | Start to End | Straight |  | 0 | 0 | 0 | 0 | 0 | 0 | 2 | Pipe | REUSE HDPE | 42.1 mm Corrugated HDPE Pipe | Circular | 3 | 0
2337 (2) | <None> | REUSE | 21.487 | 21.341 | 0.1% | <None> | <None> | 443544.5751 | 1823004.8928 | 443544.5751 | 1822861.9139 | Basic | No | 42.100mm | 42.100mm | 3.950mm | <None> |  |  | 0 | 0 | ZONE 1 FRL R2 | 0.8342 | 1.0283 | 1 | 1 | 142.9789 | 142.979 | 142.9789 | 142.979 | 180° 0' 0.000" | 180° 0' 0.000" | Start to End | Start to End | Straight |  | 0 | 0 | 0 | 0 | 0 | 0 | 2 | Pipe | REUSE HDPE | 42.1 mm Corrugated HDPE Pipe | Circular | 4 | 0
2338 | <None> | REUSE | 21.564 | 21.394 | 1.78% | <None> | <None> | 443603.2751 | 1823013.7923 | 443603.2751 | 1823004.2167 | Basic | No | 42.100mm | 42.100mm | 3.950mm | <None> |  |  | 0 | 0 | ZONE 1 FRL R2 | 0.71 | 1 | 0.71 | 1 | 9.5756 | 9.5771 | 9.5756 | 9.5771 | 180° 0' 0.000" | 180° 0' 0.000" | Start to End | Start to End | Straight |  | 0 | 0 | 0 | 0 | 0 | 0 | 2 | Pipe | REUSE HDPE | 42.1 mm Corrugated HDPE Pipe | Circular | 3 | 0
2338 (1) | <None> | REUSE | 21.27 | 21.225 | 0.04% | <None> | <None> | 443603.2751 | 1822969.1023 | 443603.2751 | 1822861.3258 | Basic | No | 42.100mm | 42.100mm | 3.950mm | <None> |  |  | 0 | 0 | ZONE 1 FRL R2 | 0.8879 | 1 | 1 | 1 | 107.7765 | 107.7765 | 107.7765 | 107.7765 | 180° 0' 0.000" | 180° 0' 0.000" | Start to End | Start to End | Straight |  | 0 | 0 | 0 | 0 | 0 | 0 | 2 | Pipe | REUSE HDPE | 42.1 mm Corrugated HDPE Pipe | Circular | 4 | 0
2338 (1) (1) | <None> | REUSE | 21.225 | 21.134 | 1.12% | <None> | <None> | 443603.2751 | 1822861.3258 | 443603.2751 | 1822853.167 | Basic | No | 42.100mm | 42.100mm | 3.950mm | <None> |  |  | 0 | 0 | ZONE 1 FRL R2 | 0.8814 | 1.0313 | 1 | 0.9698 | 8.1588 | 8.1593 | 8.1588 | 8.1593 | 180° 0' 0.000" | 180° 0' 0.000" | Start to End | Start to End | Straight |  | 0 | 0 | 0 | 0 | 0 | 0 | 2 | Pipe | REUSE HDPE | 42.1 mm Corrugated HDPE Pipe | Circular | 3 | 0
2338 (2) | <None> | REUSE | 21.394 | 21.27 | 0.35% | <None> | <None> | 443603.2751 | 1823004.2167 | 443603.2751 | 1822969.1023 | Basic | No | 42.100mm | 42.100mm | 3.950mm | <None> |  |  | 0 | 0 | ZONE 1 FRL R2 | 0.9793 | 1.0085 | 1 | 1 | 35.1144 | 35.1146 | 35.1144 | 35.1146 | 180° 0' 0.000" | 180° 0' 0.000" | Start to End | Start to End | Straight |  | 0 | 0 | 0 | 0 | 0 | 0 | 2 | Pipe | REUSE HDPE | 42.1 mm Corrugated HDPE Pipe | Circular | 4 | 0
2339 | <None> | REUSE | 21.016 | 21.64 | -0.59% | <None> | Structure - (6935) | 443742.7751 | 1822853.167 | 443742.7751 | 1822959.7385 | Basic | No | 42.100mm | 42.100mm | 3.950mm | <None> |  |  | 0 | 0 | ZONE 1 FRL R2 | 0.7449 | 1.0699 | 1 | 0.7449 | 106.5715 | 106.5733 | 106.5715 | 106.5733 | 0° 0' 0.000" | 0° 0' 0.000" | Start to End | Start to End | Straight |  | 0 | 0 | 0 | 0 | 0 | 0 | 2 | Pipe | REUSE HDPE | 42.1 mm Corrugated HDPE Pipe | Circular | 3 | 0
2339 (1) | <None> | REUSE | 21.619 | 21.661 | -0.08% | <None> | <None> | 443742.7751 | 1822962.0023 | 443742.7751 | 1823013.7923 | Basic | No | 42.100mm | 42.100mm | 3.950mm | <None> |  |  | 0 | 0 | ZONE 1 FRL R2 | 0.7076 | 0.8924 | 0.7719 | 0.7488 | 51.79 | 51.79 | 51.79 | 51.79 | 0° 0' 0.000" | 0° 0' 0.000" | Start to End | Start to End | Straight |  | 0 | 0 | 0 | 0 | 0 | 0 | 2 | Pipe | REUSE HDPE | 42.1 mm Corrugated HDPE Pipe | Circular | 4 | 0
2339 (2) | <None> | REUSE | 21.64 | 21.619 | 0.93% | Structure - (6935) | <None> | 443742.7751 | 1822959.7385 | 443742.7751 | 1822962.0023 | Basic | No | 42.100mm | 42.100mm | 3.950mm | <None> |  |  | 0 | 0 | ZONE 1 FRL R2 | 0.7449 | 0.7719 | 0.7449 | 0.7719 | 2.2638 | 2.2639 | 2.2638 | 2.2639 | 0° 0' 0.000" | 0° 0' 0.000" | Start to End | Start to End | Straight |  | 0 | 0 | 0 | 0 | 0 | 0 | 2 | Pipe | REUSE HDPE | 42.1 mm Corrugated HDPE Pipe | Circular | 3 | 0
2340 | <None> | REUSE | 21.814 | 21.655 | 1.62% | <None> | <None> | 443471.8751 | 1823013.7923 | 443471.8751 | 1823003.9723 | Basic | No | 42.100mm | 42.100mm | 3.950mm | <None> |  |  | 0 | 0 | ZONE 1 FRL R2 | 0.7232 | 1 | 0.7232 | 1 | 9.82 | 9.8213 | 9.82 | 9.8213 | 180° 0' 0.000" | 180° 0' 0.000" | Start to End | Start to End | Straight |  | 0 | 0 | 0 | 0 | 0 | 0 | 2 | Pipe | REUSE HDPE | 42.1 mm Corrugated HDPE Pipe | Circular | 3 | 0
2340 (1) | <None> | REUSE | 21.461 | 21.609 | -2.13% | <None> | <None> | 443471.8751 | 1822860.1331 | 443471.8751 | 1822853.167 | Basic | No | 42.100mm | 42.100mm | 3.950mm | <None> |  |  | 0 | 0 | ZONE 1 FRL R2 | 0.7456 | 1 | 1 | 0.7456 | 6.9661 | 6.9676 | 6.9661 | 6.9676 | 180° 0' 0.000" | 180° 0' 0.000" | Start to End | Start to End | Straight |  | 0 | 0 | 0 | 0 | 0 | 0 | 2 | Pipe | REUSE HDPE | 42.1 mm Corrugated HDPE Pipe | Circular | 3 | 0
2340 (2) | <None> | REUSE | 21.655 | 21.461 | 0.14% | <None> | <None> | 443471.8751 | 1823003.9723 | 443471.8751 | 1822860.1331 | Basic | No | 42.100mm | 42.100mm | 3.950mm | <None> |  |  | 0 | 0 | ZONE 1 FRL R2 | 0.8757 | 1.0084 | 1 | 1 | 143.8393 | 143.8394 | 143.8393 | 143.8394 | 180° 0' 0.000" | 180° 0' 0.000" | Start to End | Start to End | Straight |  | 0 | 0 | 0 | 0 | 0 | 0 | 2 | Pipe | REUSE HDPE | 42.1 mm Corrugated HDPE Pipe | Circular | 4 | 0
2341 | <None> | REUSE | 21.849 | 21.66 | 1.77% | <None> | <None> | 443478.9751 | 1823013.7923 | 443478.9751 | 1823003.0941 | Basic | No | 42.100mm | 42.100mm | 3.950mm | <None> |  |  | 0 | 0 | ZONE 1 FRL R2 | 0.6788 | 1 | 0.6788 | 1 | 10.6982 | 10.6999 | 10.6982 | 10.6999 | 180° 0' 0.000" | 180° 0' 0.000" | Start to End | Start to End | Straight |  | 0 | 0 | 0 | 0 | 0 | 0 | 2 | Pipe | REUSE HDPE | 42.1 mm Corrugated HDPE Pipe | Circular | 3 | 0
2341 (1) | <None> | REUSE | 21.447 | 21.413 | 0.48% | <None> | <None> | 443478.9751 | 1822860.2521 | 443478.9751 | 1822853.167 | Basic | No | 42.100mm | 42.100mm | 3.950mm | <None> |  |  | 0 | 0 | ZONE 1 FRL R2 | 0.8566 | 1.0066 | 1 | 0.9258 | 7.0851 | 7.0852 | 7.0851 | 7.0852 | 180° 0' 0.000" | 180° 0' 0.000" | Start to End | Start to End | Straight |  | 0 | 0 | 0 | 0 | 0 | 0 | 2 | Pipe | REUSE HDPE | 42.1 mm Corrugated HDPE Pipe | Circular | 4 | 0
2341 (2) | <None> | REUSE | 21.66 | 21.447 | 0.15% | <None> | <None> | 443478.9751 | 1823003.0941 | 443478.9751 | 1822860.2521 | Basic | No | 42.100mm | 42.100mm | 3.950mm | <None> |  |  | 0 | 0 | ZONE 1 FRL R2 | 0.882 | 1.0033 | 1 | 1 | 142.842 | 142.8421 | 142.842 | 142.8421 | 180° 0' 0.000" | 180° 0' 0.000" | Start to End | Start to End | Straight |  | 0 | 0 | 0 | 0 | 0 | 0 | 2 | Pipe | REUSE HDPE | 42.1 mm Corrugated HDPE Pipe | Circular | 4 | 0
2342 | <None> | REUSE | 21.752 | 21.522 | 2.39% | <None> | <None> | 443537.4751 | 1823013.7923 | 443537.4751 | 1823004.2023 | Basic | No | 42.100mm | 42.100mm | 3.950mm | <None> |  |  | 0 | 0 | ZONE 1 FRL R2 | 0.6567 | 1 | 0.6567 | 1 | 9.59 | 9.5927 | 9.59 | 9.5927 | 180° 0' 0.000" | 180° 0' 0.000" | Start to End | Start to End | Straight |  | 0 | 0 | 0 | 0 | 0 | 0 | 2 | Pipe | REUSE HDPE | 42.1 mm Corrugated HDPE Pipe | Circular | 3 | 0
2342 (1) | <None> | REUSE | 21.316 | 21.244 | 0.92% | <None> | <None> | 443537.4751 | 1822861.0668 | 443537.4751 | 1822853.167 | Basic | No | 42.100mm | 42.100mm | 3.950mm | <None> |  |  | 0 | 0 | ZONE 1 FRL R2 | 0.8798 | 1.0298 | 1 | 0.975 | 7.8998 | 7.9001 | 7.8998 | 7.9001 | 180° 0' 0.000" | 180° 0' 0.000" | Start to End | Start to End | Straight |  | 0 | 0 | 0 | 0 | 0 | 0 | 2 | Pipe | REUSE HDPE | 42.1 mm Corrugated HDPE Pipe | Circular | 4 | 0
2342 (2) | <None> | REUSE | 21.522 | 21.316 | 0.14% | <None> | <None> | 443537.4751 | 1823004.2023 | 443537.4751 | 1822861.0668 | Basic | No | 42.100mm | 42.100mm | 3.950mm | <None> |  |  | 0 | 0 | ZONE 1 FRL R2 | 0.8338 | 1.0076 | 1 | 1 | 143.1355 | 143.1357 | 143.1355 | 143.1357 | 180° 0' 0.000" | 180° 0' 0.000" | Start to End | Start to End | Straight |  | 0 | 0 | 0 | 0 | 0 | 0 | 2 | Pipe | REUSE HDPE | 42.1 mm Corrugated HDPE Pipe | Circular | 4 | 0
2345 | <None> | REUSE | 22.741 | 22.808 | -2.73% | <None> | <None> | 443603.2751 | 1823264.6727 | 443600.7978 | 1823264.6727 | Basic | No | 42.100mm | 42.100mm | 3.950mm | <None> |  |  | 0 | 0 | ZONE 1 FRL R2 | 0.7402 | 0.8098 | 0.8098 | 0.7402 | 2.4773 | 2.4782 | 2.4773 | 2.4782 | 270° 0' 0.000" | 270° 0' 0.000" | Start to End | Start to End | Straight |  | 0 | 0 | 0 | 0 | 0 | 0 | 2 | Pipe | REUSE HDPE | 42.1 mm Corrugated HDPE Pipe | Circular | 3 | 0
2345 (1) | <None> | REUSE | 22.808 | 22.75 | 0.87% | <None> | <None> | 443600.7978 | 1823264.6727 | 443594.1138 | 1823264.6727 | Basic | No | 42.100mm | 42.100mm | 3.950mm | <None> |  |  | 0 | 0 | ZONE 1 FRL R2 | 0.7346 | 1 | 0.7402 | 1 | 6.6839 | 6.6842 | 6.6839 | 6.6842 | 270° 0' 0.000" | 270° 0' 0.000" | Start to End | Start to End | Straight |  | 0 | 0 | 0 | 0 | 0 | 0 | 2 | Pipe | REUSE HDPE | 42.1 mm Corrugated HDPE Pipe | Circular | 4 | 0
2345 (1) (1) | <None> | REUSE | 22.75 | 22.54 | 0.13% | <None> | <None> | 443594.1138 | 1823264.6727 | 443426.32 | 1823264.6727 | Basic | No | 42.100mm | 42.100mm | 3.950mm | <None> |  |  | 0 | 0 | ZONE 1 FRL R2 | 0.5954 | 1.1279 | 1 | 1 | 167.7938 | 167.794 | 167.7938 | 167.794 | 270° 0' 0.000" | 270° 0' 0.000" | Start to End | Start to End | Straight |  | 0 | 0 | 0 | 0 | 0 | 0 | 2 | Pipe | REUSE HDPE | 42.1 mm Corrugated HDPE Pipe | Circular | 4 | 0
2346 | <None> | REUSE | 22.82 | 22.986 | -7.06% | <None> | <None> | 443603.2751 | 1823271.7727 | 443600.9204 | 1823271.7727 | Basic | No | 42.100mm | 42.100mm | 3.950mm | <None> |  |  | 0 | 0 | ZONE 1 FRL R2 | 0.8425 | 1 | 1 | 0.8425 | 2.3547 | 2.3606 | 2.3547 | 2.3606 | 270° 0' 0.000" | 270° 0' 0.000" | Start to End | Start to End | Straight |  | 0 | 0 | 0 | 0 | 0 | 0 | 2 | Pipe | REUSE HDPE | 42.1 mm Corrugated HDPE Pipe | Circular | 3 | 0
2346 (1) | <None> | REUSE | 22.986 | 22.848 | 2.67% | <None> | <None> | 443600.9204 | 1823271.7727 | 443595.7336 | 1823271.7727 | Basic | No | 42.100mm | 42.100mm | 3.950mm | <None> |  |  | 0 | 0 | ZONE 1 FRL R2 | 0.8425 | 1.0002 | 0.8425 | 1.0002 | 5.1868 | 5.1886 | 5.1868 | 5.1886 | 270° 0' 0.000" | 270° 0' 0.000" | Start to End | Start to End | Straight |  | 0 | 0 | 0 | 0 | 0 | 0 | 2 | Pipe | REUSE HDPE | 42.1 mm Corrugated HDPE Pipe | Circular | 3 | 0
2346 (1) (1) | <None> | REUSE | 22.848 | 22.54 | 0.18% | <None> | <None> | 443595.7336 | 1823271.7727 | 443426.32 | 1823271.7727 | Basic | No | 42.100mm | 42.100mm | 3.950mm | <None> |  |  | 0 | 0 | ZONE 1 FRL R2 | 0.5589 | 1.0403 | 1.0002 | 1 | 169.4136 | 169.4139 | 169.4136 | 169.4139 | 270° 0' 0.000" | 270° 0' 0.000" | Start to End | Start to End | Straight |  | 0 | 0 | 0 | 0 | 0 | 0 | 2 | Pipe | REUSE HDPE | 42.1 mm Corrugated HDPE Pipe | Circular | 4 | 0
2347 | <None> | REUSE | 22.116 | 22.189 | -1.32% | <None> | <None> | 443859.9664 | 1823029.9123 | 443859.9667 | 1823024.3523 | Basic | No | 42.100mm | 42.100mm | 3.950mm | <None> |  |  | 0 | 0 | ZONE 1 FRL R2 | 0.6009 | 0.6904 | 0.6904 | 0.6009 | 5.56 | 5.5605 | 5.56 | 5.5605 | 179° 59' 49.842" | 179° 59' 49.842" | Start to End | Start to End | Straight |  | 0 | 0 | 0 | 0 | 0 | 0 | 2 | Pipe | REUSE HDPE | 42.1 mm Corrugated HDPE Pipe | Circular | 3 | 0
2347 (1) | <None> | REUSE | 21.221 | 21.406 | -0.42% | <None> | <None> | 443859.9751 | 1822853.167 | 443904.2231 | 1822853.167 | Basic | No | 42.100mm | 42.100mm | 3.950mm | <None> |  |  | 0 | 0 | ZONE 1 FRL R2 | 0.9183 | 1.0683 | 1 | 1 | 44.2479 | 44.2483 | 44.2479 | 44.2483 | 90° 0' 0.000" | 90° 0' 0.000" | Start to End | Start to End | Straight |  | 0 | 0 | 0 | 0 | 0 | 0 | 2 | Pipe | REUSE HDPE | 42.1 mm Corrugated HDPE Pipe | Circular | 4 | 0
2347 (2) | <None> | REUSE | 22.189 | 21.736 | 3.56% | <None> | <None> | 443859.9667 | 1823024.3523 | 443859.9673 | 1823011.6203 | Basic | No | 42.100mm | 42.100mm | 3.950mm | <None> |  |  | 0 | 0 | ZONE 1 FRL R2 | 0.6009 | 1.0175 | 0.6009 | 1.0175 | 12.732 | 12.7401 | 12.732 | 12.7401 | 179° 59' 49.842" | 179° 59' 49.842" | Start to End | Start to End | Straight |  | 0 | 0 | 0 | 0 | 0 | 0 | 2 | Pipe | REUSE HDPE | 42.1 mm Corrugated HDPE Pipe | Circular | 3 | 0
2347 (2) (1) | <None> | REUSE | 21.736 | 21.221 | 0.32% | <None> | <None> | 443859.9673 | 1823011.6203 | 443859.9751 | 1822853.167 | Basic | No | 42.100mm | 42.100mm | 3.950mm | <None> |  |  | 0 | 0 | ZONE 1 FRL R2 | 0.9315 | 1.082 | 1.0175 | 1 | 158.4533 | 158.4541 | 158.4533 | 158.4541 | 179° 59' 49.842" | 179° 59' 49.842" | Start to End | Start to End | Straight |  | 0 | 0 | 0 | 0 | 0 | 0 | 2 | Pipe | REUSE HDPE | 42.1 mm Corrugated HDPE Pipe | Circular | 4 | 0
2350 | <None> | REUSE | 22.967 | 22.967 | 0% | <None> | <None> | 443413.0749 | 1823331.5926 | 443414.9399 | 1823331.5926 | Basic | No | 42.100mm | 42.100mm | 3.950mm | <None> |  |  | 0 | 0 | ZONE 1 FRL R2 | 0.6602 | 0.6697 | 0.6688 | 0.6602 | 1.865 | 1.865 | 1.865 | 1.865 | 90° 0' 0.000" | 90° 0' 0.000" | Start to End | Start to End | Straight |  | 0 | 0 | 0 | 0 | 0 | 0 | 2 | Pipe | REUSE HDPE | 42.1 mm Corrugated HDPE Pipe | Circular | 4 | 0
2350 (1) | <None> | REUSE | 22.747 | 22.584 | 0.1% | <None> | <None> | 443419.2957 | 1823331.5926 | 443590.3766 | 1823331.5926 | Basic | No | 42.100mm | 42.100mm | 3.950mm | <None> |  |  | 0 | 0 | ZONE 1 FRL R2 | 0.9379 | 1.2992 | 1 | 0.9999 | 171.0809 | 171.081 | 171.0809 | 171.081 | 90° 0' 0.000" | 90° 0' 0.000" | Start to End | Start to End | Straight |  | 0 | 0 | 0 | 0 | 0 | 0 | 2 | Pipe | REUSE HDPE | 42.1 mm Corrugated HDPE Pipe | Circular | 4 | 0
2350 (1) (1) | <None> | REUSE | 22.8 | 22.797 | 0.11% | <None> | <None> | 443600.9133 | 1823331.5926 | 443604.387 | 1823331.5926 | Basic | No | 42.100mm | 42.100mm | 3.950mm | <None> |  |  | 0 | 0 | ZONE 1 FRL R2 | 0.7431 | 0.7558 | 0.7558 | 0.7431 | 3.4737 | 3.4737 | 3.4737 | 3.4737 | 90° 0' 0.000" | 90° 0' 0.000" | Start to End | Start to End | Straight |  | 0 | 0 | 0 | 0 | 0 | 0 | 2 | Pipe | REUSE HDPE | 42.1 mm Corrugated HDPE Pipe | Circular | 4 | 0
2350 (1) (2) | <None> | REUSE | 22.584 | 22.8 | -2.05% | <None> | <None> | 443590.3766 | 1823331.5926 | 443600.9133 | 1823331.5926 | Basic | No | 42.100mm | 42.100mm | 3.950mm | <None> |  |  | 0 | 0 | ZONE 1 FRL R2 | 0.7558 | 0.9999 | 0.9999 | 0.7558 | 10.5367 | 10.539 | 10.5367 | 10.539 | 90° 0' 0.000" | 90° 0' 0.000" | Start to End | Start to End | Straight |  | 0 | 0 | 0 | 0 | 0 | 0 | 2 | Pipe | REUSE HDPE | 42.1 mm Corrugated HDPE Pipe | Circular | 3 | 0
2350 (2) | <None> | REUSE | 22.967 | 22.747 | 5.05% | <None> | <None> | 443414.9399 | 1823331.5926 | 443419.2957 | 1823331.5926 | Basic | No | 42.100mm | 42.100mm | 3.950mm | <None> |  |  | 0 | 0 | ZONE 1 FRL R2 | 0.66 | 1 | 0.66 | 1 | 4.3558 | 4.3613 | 4.3558 | 4.3613 | 90° 0' 0.000" | 90° 0' 0.000" | Start to End | Start to End | Straight |  | 0 | 0 | 0 | 0 | 0 | 0 | 2 | Pipe | REUSE HDPE | 42.1 mm Corrugated HDPE Pipe | Circular | 3 | 0
2351 | <None> | REUSE | 22.735 | 22.735 | 0% | <None> | <None> | 443413.0749 | 1823224.9727 | 443414.8302 | 1823224.9727 | Basic | No | 42.100mm | 42.100mm | 3.950mm | <None> |  |  | 0 | 0 | ZONE 1 FRL R2 | 0.6488 | 0.6584 | 0.6584 | 0.6488 | 1.7553 | 1.7553 | 1.7553 | 1.7553 | 90° 0' 0.000" | 90° 0' 0.000" | Start to End | Start to End | Straight |  | 0 | 0 | 0 | 0 | 0 | 0 | 2 | Pipe | REUSE HDPE | 42.1 mm Corrugated HDPE Pipe | Circular | 4 | 0
2351 (1) | <None> | REUSE | 22.504 | 22.277 | 0.12% | <None> | <None> | 443420.6786 | 1823224.9727 | 443603.2751 | 1823224.9727 | Basic | No | 42.100mm | 42.100mm | 3.950mm | <None> |  |  | 0 | 0 | ZONE 1 FRL R2 | 0.8771 | 1.09 | 0.9998 | 1 | 182.5965 | 182.5966 | 182.5965 | 182.5966 | 90° 0' 0.000" | 90° 0' 0.000" | Start to End | Start to End | Straight |  | 0 | 0 | 0 | 0 | 0 | 0 | 2 | Pipe | REUSE HDPE | 42.1 mm Corrugated HDPE Pipe | Circular | 4 | 0
2351 (2) | <None> | REUSE | 22.735 | 22.504 | 3.96% | <None> | <None> | 443414.8302 | 1823224.9727 | 443420.6786 | 1823224.9727 | Basic | No | 42.100mm | 42.100mm | 3.950mm | <None> |  |  | 0 | 0 | ZONE 1 FRL R2 | 0.6488 | 0.9998 | 0.6488 | 0.9998 | 5.8484 | 5.853 | 5.8484 | 5.853 | 90° 0' 0.000" | 90° 0' 0.000" | Start to End | Start to End | Straight |  | 0 | 0 | 0 | 0 | 0 | 0 | 2 | Pipe | REUSE HDPE | 42.1 mm Corrugated HDPE Pipe | Circular | 3 | 0
2352 | <None> | REUSE | 21.016 | 21.203 | -0.17% | <None> | <None> | 443742.7751 | 1822853.167 | 443852.8751 | 1822853.167 | Basic | No | 42.100mm | 42.100mm | 3.950mm | <None> |  |  | 0 | 0 | ZONE 1 FRL R2 | 0.9294 | 1.0821 | 1 | 1 | 110.1 | 110.1002 | 110.1 | 110.1002 | 90° 0' 0.000" | 90° 0' 0.000" | Start to End | Start to End | Straight |  | 0 | 0 | 0 | 0 | 0 | 0 | 2 | Pipe | REUSE HDPE | 42.1 mm Corrugated HDPE Pipe | Circular | 4 | 0
2352 (1) | <None> | REUSE | 21.203 | 22.07 | -0.54% | <None> | <None> | 443852.8751 | 1822853.167 | 443852.8751 | 1823013.7923 | Basic | No | 42.100mm | 42.100mm | 3.950mm | <None> |  |  | 0 | 0 | ZONE 1 FRL R2 | 0.5327 | 1.0687 | 1 | 0.5546 | 160.6253 | 160.6276 | 160.6253 | 160.6276 | 359° 59' 60.000" | 359° 59' 60.000" | Start to End | Start to End | Straight |  | 0 | 0 | 0 | 0 | 0 | 0 | 2 | Pipe | REUSE HDPE | 42.1 mm Corrugated HDPE Pipe | Circular | 4 | 0
2360 | <None> | REUSE | 22.903 | 22.954 | -2.09% | <None> | <None> | 443413.0749 | 1823324.4926 | 443415.5137 | 1823324.4926 | Basic | No | 42.100mm | 42.100mm | 3.950mm | <None> |  |  | 0 | 0 | ZONE 1 FRL R2 | 0.6464 | 0.7126 | 0.7126 | 0.6464 | 2.4388 | 2.4393 | 2.4388 | 2.4393 | 90° 0' 0.000" | 90° 0' 0.000" | Start to End | Start to End | Straight |  | 0 | 0 | 0 | 0 | 0 | 0 | 2 | Pipe | REUSE HDPE | 42.1 mm Corrugated HDPE Pipe | Circular | 3 | 0
2360 (1) | <None> | REUSE | 22.729 | 22.632 | 0.05% | <None> | <None> | 443419.2957 | 1823324.4926 | 443603.0271 | 1823324.4926 | Basic | No | 42.100mm | 42.100mm | 3.950mm | <None> |  |  | 0 | 0 | ZONE 1 FRL R2 | 0.9467 | 1.2659 | 1.0001 | 1.0001 | 183.7314 | 183.7314 | 183.7314 | 183.7314 | 90° 0' 0.000" | 90° 0' 0.000" | Start to End | Start to End | Straight |  | 0 | 0 | 0 | 0 | 0 | 0 | 2 | Pipe | REUSE HDPE | 42.1 mm Corrugated HDPE Pipe | Circular | 4 | 0
2360 (1) (1) | <None> | REUSE | 22.822 | 22.448 | 10.51% | <None> | <None> | 443608.9076 | 1823324.4926 | 443612.4672 | 1823324.4926 | Basic | No | 42.100mm | 42.100mm | 3.950mm | <None> |  |  | 0 | 0 | ZONE 1 FRL R2 | 0.7854 | 1.1325 | 0.7854 | 1 | 3.5596 | 3.5792 | 3.5596 | 3.5792 | 90° 0' 0.000" | 90° 0' 0.000" | Start to End | Start to End | Straight |  | 0 | 0 | 0 | 0 | 0 | 0 | 2 | Pipe | REUSE HDPE | 42.1 mm Corrugated HDPE Pipe | Circular | 4 | 0
2360 (1) (2) | <None> | REUSE | 22.632 | 22.822 | -3.23% | <None> | <None> | 443603.0271 | 1823324.4926 | 443608.9076 | 1823324.4926 | Basic | No | 42.100mm | 42.100mm | 3.950mm | <None> |  |  | 0 | 0 | ZONE 1 FRL R2 | 0.7854 | 1.0001 | 1.0001 | 0.7854 | 5.8805 | 5.8835 | 5.8805 | 5.8835 | 90° 0' 0.000" | 90° 0' 0.000" | Start to End | Start to End | Straight |  | 0 | 0 | 0 | 0 | 0 | 0 | 2 | Pipe | REUSE HDPE | 42.1 mm Corrugated HDPE Pipe | Circular | 3 | 0
2360 (2) | <None> | REUSE | 22.954 | 22.729 | 5.94% | <None> | <None> | 443415.5137 | 1823324.4926 | 443419.2957 | 1823324.4926 | Basic | No | 42.100mm | 42.100mm | 3.950mm | <None> |  |  | 0 | 0 | ZONE 1 FRL R2 | 0.6464 | 1.0001 | 0.6464 | 1.0001 | 3.782 | 3.7887 | 3.782 | 3.7887 | 90° 0' 0.000" | 90° 0' 0.000" | Start to End | Start to End | Straight |  | 0 | 0 | 0 | 0 | 0 | 0 | 2 | Pipe | REUSE HDPE | 42.1 mm Corrugated HDPE Pipe | Circular | 3 | 0
2371 | <None> | REUSE | 21.907 | 21.922 | -0.29% | <None> | <None> | 443603.2751 | 1823168.1727 | 443597.9944 | 1823168.1727 | Basic | No | 42.100mm | 42.100mm | 3.950mm | <None> |  |  | 0 | 0 | ZONE 1 FRL R2 | 0.8506 | 1.0006 | 0.8874 | 1 | 5.2807 | 5.2808 | 5.2807 | 5.2808 | 270° 0' 0.000" | 270° 0' 0.000" | Start to End | Start to End | Straight |  | 0 | 0 | 0 | 0 | 0 | 0 | 2 | Pipe | REUSE HDPE | 42.1 mm Corrugated HDPE Pipe | Circular | 4 | 0
2371 (1) | <None> | REUSE | 22.036 | 22.282 | -0.2% | <None> | <None> | 443536.62 | 1823168.1727 | 443414.11 | 1823168.1727 | Basic | No | 42.100mm | 42.100mm | 3.950mm | <None> |  |  | 0 | 0 | ZONE 1 FRL R2 | 1 | 1 | 1 | 1 | 122.51 | 122.5102 | 122.51 | 122.5102 | 270° 0' 0.000" | 270° 0' 0.000" | Start to End | Start to End | Straight |  | 0 | 0 | 0 | 0 | 0 | 0 | 2 | Pipe | REUSE HDPE | 42.1 mm Corrugated HDPE Pipe | Circular | 4 | 0
2371 (2) | <None> | REUSE | 22.282 | 22.35 | -0.2% | <None> | <None> | 443414.11 | 1823168.1727 | 443379.72 | 1823168.1727 | Basic | No | 42.100mm | 42.100mm | 3.950mm | <None> |  |  | 0 | 0 | ZONE 1 FRL R2 | 1 | 1 | 1 | 1 | 34.39 | 34.3901 | 34.39 | 34.3901 | 270° 0' 0.000" | 270° 0' 0.000" | Start to End | Start to End | Straight |  | 0 | 0 | 0 | 0 | 0 | 0 | 2 | Pipe | REUSE HDPE | 42.1 mm Corrugated HDPE Pipe | Circular | 4 | 0
2371 (3) | <None> | REUSE | 21.922 | 22.036 | -0.19% | <None> | <None> | 443597.9944 | 1823168.1727 | 443536.62 | 1823168.1727 | Basic | No | 42.100mm | 42.100mm | 3.950mm | <None> |  |  | 0 | 0 | ZONE 1 FRL R2 | 0.9926 | 1.0017 | 1 | 1 | 61.3744 | 61.3745 | 61.3744 | 61.3745 | 270° 0' 0.000" | 270° 0' 0.000" | Start to End | Start to End | Straight |  | 0 | 0 | 0 | 0 | 0 | 0 | 2 | Pipe | REUSE HDPE | 42.1 mm Corrugated HDPE Pipe | Circular | 4 | 0
2378 | <None> | REUSE | 22.588 | 22.588 | 0% | <None> | <None> | 443366.285 | 1823216.8727 | 443368.435 | 1823216.8727 | Basic | No | 42.100mm | 42.100mm | 3.950mm | <None> |  |  | 0 | 0 | ZONE 1 FRL R2 | 0.8197 | 0.8383 | 0.8383 | 0.8197 | 2.15 | 2.15 | 2.15 | 2.15 | 90° 0' 0.000" | 90° 0' 0.000" | Start to End | Start to End | Straight |  | 0 | 0 | 0 | 0 | 0 | 0 | 2 | Pipe | REUSE HDPE | 42.1 mm Corrugated HDPE Pipe | Circular | 4 | 0
2378 (1) | <None> | REUSE | 22.714 | 22.714 | 0% | <None> | <None> | 443413.93 | 1823216.8727 | 443415.5294 | 1823216.8727 | Basic | No | 42.100mm | 42.100mm | 3.950mm | <None> |  |  | 0 | 0 | ZONE 1 FRL R2 | 0.8042 | 0.8073 | 0.8073 | 0.8042 | 1.5994 | 1.5994 | 1.5994 | 1.5994 | 90° 0' 0.000" | 90° 0' 0.000" | Start to End | Start to End | Straight |  | 0 | 0 | 0 | 0 | 0 | 0 | 2 | Pipe | REUSE HDPE | 42.1 mm Corrugated HDPE Pipe | Circular | 4 | 0
2378 (1) (1) | <None> | REUSE | 22.503 | 22.111 | 0.22% | <None> | <None> | 443422.7101 | 1823216.8727 | 443603.2751 | 1823216.8727 | Basic | No | 42.100mm | 42.100mm | 3.950mm | <None> |  |  | 0 | 0 | ZONE 1 FRL R2 | 0.9552 | 1.123 | 1.0015 | 1 | 180.565 | 180.5654 | 180.565 | 180.5654 | 90° 0' 0.000" | 90° 0' 0.000" | Start to End | Start to End | Straight |  | 0 | 0 | 0 | 0 | 0 | 0 | 2 | Pipe | REUSE HDPE | 42.1 mm Corrugated HDPE Pipe | Circular | 4 | 0
2378 (1) (2) | <None> | REUSE | 22.714 | 22.503 | 2.95% | <None> | <None> | 443415.5294 | 1823216.8727 | 443422.7101 | 1823216.8727 | Basic | No | 42.100mm | 42.100mm | 3.950mm | <None> |  |  | 0 | 0 | ZONE 1 FRL R2 | 0.8042 | 1.0015 | 0.8042 | 1.0015 | 7.1807 | 7.1839 | 7.1807 | 7.1839 | 90° 0' 0.000" | 90° 0' 0.000" | Start to End | Start to End | Straight |  | 0 | 0 | 0 | 0 | 0 | 0 | 2 | Pipe | REUSE HDPE | 42.1 mm Corrugated HDPE Pipe | Circular | 3 | 0
2378 (2) | <None> | REUSE | 22.537 | 22.714 | -2.29% | <None> | <None> | 443406.2039 | 1823216.8727 | 443413.93 | 1823216.8727 | Basic | No | 42.100mm | 42.100mm | 3.950mm | <None> |  |  | 0 | 0 | ZONE 1 FRL R2 | 0.8073 | 1 | 1 | 0.8073 | 7.7261 | 7.7281 | 7.7261 | 7.7281 | 90° 0' 0.000" | 90° 0' 0.000" | Start to End | Start to End | Straight |  | 0 | 0 | 0 | 0 | 0 | 0 | 2 | Pipe | REUSE HDPE | 42.1 mm Corrugated HDPE Pipe | Circular | 3 | 0
2378 (3) | <None> | REUSE | 22.518 | 22.537 | -0.06% | <None> | <None> | 443374.2775 | 1823216.8727 | 443406.2039 | 1823216.8727 | Basic | No | 42.100mm | 42.100mm | 3.950mm | <None> |  |  | 0 | 0 | ZONE 1 FRL R2 | 0.9999 | 1.0613 | 1 | 1 | 31.9264 | 31.9264 | 31.9264 | 31.9264 | 90° 0' 0.000" | 90° 0' 0.000" | Start to End | Start to End | Straight |  | 0 | 0 | 0 | 0 | 0 | 0 | 2 | Pipe | REUSE HDPE | 42.1 mm Corrugated HDPE Pipe | Circular | 4 | 0
2378 (4) | <None> | REUSE | 22.588 | 22.518 | 1.19% | <None> | <None> | 443368.435 | 1823216.8727 | 443374.2775 | 1823216.8727 | Basic | No | 42.100mm | 42.100mm | 3.950mm | <None> |  |  | 0 | 0 | ZONE 1 FRL R2 | 0.8129 | 1 | 0.8197 | 1 | 5.8425 | 5.843 | 5.8425 | 5.843 | 90° 0' 0.000" | 90° 0' 0.000" | Start to End | Start to End | Straight |  | 0 | 0 | 0 | 0 | 0 | 0 | 2 | Pipe | REUSE HDPE | 42.1 mm Corrugated HDPE Pipe | Circular | 3 | 0
2385 | <None> | REUSE | 22.403 | 22.296 | 0.29% | <None> | <None> | 443350.165 | 1823164.3671 | 443313.1544 | 1823164.3671 | Basic | No | 100.000mm | 100.000mm | 5.000mm | <None> |  |  | 0 | 0 | ZONE 1 FRL R2 | 0.8196 | 1.1332 | 0.8231 | 1.1332 | 37.0106 | 37.0108 | 37.0106 | 37.0108 | 270° 0' 0.000" | 270° 0' 0.000" | Start to End | Start to End | Straight |  | 0 | 0 | 0 | 0 | 0 | 0 | 2 | Pipe | REUSE HDPE | 100.0 mm Corrugated HDPE Pipe | Circular | 4 | 0
2386 | <None> | REUSE | 24.206 | 24.149 | 0.26% | <None> | <None> | 443350.165 | 1823516.66 | 443330.73 | 1823527.75 | Basic | No | 63.100mm | 63.100mm | 5.950mm | <None> |  |  | 0 | 0 | ZONE 1 FRL R2 | 0.7716 | 1.0704 | 0.7956 | 1 | 22.3765 | 22.3766 | 22.3765 | 22.3766 | 299° 42' 35.805" | 299° 42' 35.805" | Start to End | Start to End | Straight |  | 0 | 0 | 0 | 0 | 0 | 0 | 2 | Pipe | REUSE HDPE | 63.1 mm Corrugated HDPE Pipe | Circular | 4 | 0
2390 (2) | <None> | REUSE | 24.269 | 23.831 | 6.08% | <None> | <None> | 443366.285 | 1823507.4574 | 443372.7712 | 1823504.351 | Basic | No | 42.100mm | 42.100mm | 3.950mm | <None> |  |  | 0 | 0 | ZONE 1 FRL R2 | 0.6441 | 1 | 0.6441 | 1 | 7.1917 | 7.205 | 7.1917 | 7.205 | 115° 35' 26.855" | 115° 35' 26.855" | Start to End | Start to End | Straight |  | 0 | 0 | 0 | 0 | 0 | 0 | 2 | Pipe | REUSE HDPE | 42.1 mm Corrugated HDPE Pipe | Circular | 3 | 0
2390 (3) | <None> | REUSE | 23.831 | 23.803 | 1.16% | <None> | <None> | 443372.7712 | 1823504.351 | 443375.0101 | 1823503.2788 | Basic | No | 42.100mm | 42.100mm | 3.950mm | <None> |  |  | 0 | 0 | ZONE 1 FRL R2 | 0.9978 | 1 | 1 | 1 | 2.4824 | 2.4826 | 2.4824 | 2.4826 | 115° 35' 26.855" | 115° 35' 26.855" | Start to End | Start to End | Straight |  | 0 | 0 | 0 | 0 | 0 | 0 | 2 | Pipe | REUSE HDPE | 42.1 mm Corrugated HDPE Pipe | Circular | 3 | 0
2390 (4) | <None> | REUSE | 23.803 | 23.95 | -1.82% | <None> | <None> | 443375.0101 | 1823503.2788 | 443382.2754 | 1823499.7956 | Basic | No | 42.100mm | 42.100mm | 3.950mm | <None> |  |  | 0 | 0 | ZONE 1 FRL R2 | 0.9956 | 1.1456 | 1 | 1 | 8.0571 | 8.0584 | 8.0571 | 8.0584 | 115° 36' 52.299" | 115° 36' 52.299" | Start to End | Start to End | Straight |  | 0 | 0 | 0 | 0 | 0 | 0 | 2 | Pipe | REUSE HDPE | 42.1 mm Corrugated HDPE Pipe | Circular | 3 | 0
2390 (5) | <None> | REUSE | 23.95 | 23.896 | 0.99% | <None> | <None> | 443382.2754 | 1823499.7956 | 443387.1915 | 1823497.3854 | Basic | No | 42.100mm | 42.100mm | 3.950mm | <None> |  |  | 0 | 0 | ZONE 1 FRL R2 | 1 | 1 | 1 | 1 | 5.4751 | 5.4754 | 5.4751 | 5.4754 | 116° 7' 2.129" | 116° 7' 2.129" | Start to End | Start to End | Straight |  | 0 | 0 | 0 | 0 | 0 | 0 | 2 | Pipe | REUSE HDPE | 42.1 mm Corrugated HDPE Pipe | Circular | 4 | 0
2390 (6) | <None> | REUSE | 23.896 | 23.865 | 0.88% | <None> | <None> | 443387.1915 | 1823497.3854 | 443390.3325 | 1823495.81 | Basic | No | 42.100mm | 42.100mm | 3.950mm | <None> |  |  | 0 | 0 | ZONE 1 FRL R2 | 0.9989 | 1.0015 | 1 | 1 | 3.514 | 3.5141 | 3.514 | 3.5141 | 116° 38' 11.407" | 116° 38' 11.407" | Start to End | Start to End | Straight |  | 0 | 0 | 0 | 0 | 0 | 0 | 2 | Pipe | REUSE HDPE | 42.1 mm Corrugated HDPE Pipe | Circular | 4 | 0
2390 (7) | <None> | REUSE | 23.865 | 23.715 | 6.7% | <None> | <None> | 443390.3325 | 1823495.81 | 443392.3235 | 1823494.7969 | Basic | No | 42.100mm | 42.100mm | 3.950mm | <None> |  |  | 0 | 0 | ZONE 1 FRL R2 | 0.9153 | 1.0653 | 1 | 1 | 2.234 | 2.239 | 2.234 | 2.239 | 116° 58' 6.687" | 116° 58' 6.687" | Start to End | Start to End | Straight |  | 0 | 0 | 0 | 0 | 0 | 0 | 2 | Pipe | REUSE HDPE | 42.1 mm Corrugated HDPE Pipe | Circular | 3 | 0
2390 (8) | <None> | REUSE | 23.715 | 23.725 | -0.57% | <None> | <None> | 443392.3235 | 1823494.7969 | 443393.8489 | 1823494.013 | Basic | No | 42.100mm | 42.100mm | 3.950mm | <None> |  |  | 0 | 0 | ZONE 1 FRL R2 | 0.996 | 1 | 1 | 1 | 1.715 | 1.715 | 1.715 | 1.715 | 117° 11' 47.873" | 117° 11' 47.873" | Start to End | Start to End | Straight |  | 0 | 0 | 0 | 0 | 0 | 0 | 2 | Pipe | REUSE HDPE | 42.1 mm Corrugated HDPE Pipe | Circular | 4 | 0
2390 (9) | <None> | REUSE | 23.725 | 23.744 | -1.12% | <None> | <None> | 443393.8489 | 1823494.013 | 443395.4036 | 1823493.2073 | Basic | No | 42.100mm | 42.100mm | 3.950mm | <None> |  |  | 0 | 0 | ZONE 1 FRL R2 | 1 | 1.0008 | 1 | 1 | 1.7511 | 1.7512 | 1.7511 | 1.7512 | 117° 23' 48.647" | 117° 23' 48.647" | Start to End | Start to End | Straight |  | 0 | 0 | 0 | 0 | 0 | 0 | 2 | Pipe | REUSE HDPE | 42.1 mm Corrugated HDPE Pipe | Circular | 3 | 0
2390 (10) | <None> | REUSE | 23.744 | 23.748 | -0.19% | <None> | <None> | 443395.4036 | 1823493.2073 | 443396.9994 | 1823492.3729 | Basic | No | 42.100mm | 42.100mm | 3.950mm | <None> |  |  | 0 | 0 | ZONE 1 FRL R2 | 1 | 1.0135 | 1 | 1 | 1.8007 | 1.8007 | 1.8007 | 1.8007 | 117° 36' 7.236" | 117° 36' 7.236" | Start to End | Start to End | Straight |  | 0 | 0 | 0 | 0 | 0 | 0 | 2 | Pipe | REUSE HDPE | 42.1 mm Corrugated HDPE Pipe | Circular | 4 | 0
2390 (11) | <None> | REUSE | 23.748 | 23.705 | 2.33% | <None> | <None> | 443396.9994 | 1823492.3729 | 443398.6198 | 1823491.5181 | Basic | No | 42.100mm | 42.100mm | 3.950mm | <None> |  |  | 0 | 0 | ZONE 1 FRL R2 | 1 | 1 | 1 | 1 | 1.8321 | 1.8326 | 1.8321 | 1.8326 | 117° 48' 42.674" | 117° 48' 42.674" | Start to End | Start to End | Straight |  | 0 | 0 | 0 | 0 | 0 | 0 | 2 | Pipe | REUSE HDPE | 42.1 mm Corrugated HDPE Pipe | Circular | 3 | 0
2390 (12) | <None> | REUSE | 23.705 | 23.672 | 1.99% | <None> | <None> | 443398.6198 | 1823491.5181 | 443400.075 | 1823490.744 | Basic | No | 42.100mm | 42.100mm | 3.950mm | <None> |  |  | 0 | 0 | ZONE 1 FRL R2 | 0.9967 | 1 | 1 | 1 | 1.6483 | 1.6486 | 1.6483 | 1.6486 | 118° 0' 46.415" | 118° 0' 46.415" | Start to End | Start to End | Straight |  | 0 | 0 | 0 | 0 | 0 | 0 | 2 | Pipe | REUSE HDPE | 42.1 mm Corrugated HDPE Pipe | Circular | 3 | 0
2390 (13) | <None> | REUSE | 23.672 | 23.654 | 0.94% | <None> | <None> | 443400.075 | 1823490.744 | 443401.8008 | 1823489.8178 | Basic | No | 42.100mm | 42.100mm | 3.950mm | <None> |  |  | 0 | 0 | ZONE 1 FRL R2 | 0.9974 | 1 | 1 | 1 | 1.9586 | 1.9587 | 1.9586 | 1.9587 | 118° 13' 16.461" | 118° 13' 16.461" | Start to End | Start to End | Straight |  | 0 | 0 | 0 | 0 | 0 | 0 | 2 | Pipe | REUSE HDPE | 42.1 mm Corrugated HDPE Pipe | Circular | 4 | 0
2390 (14) | <None> | REUSE | 23.654 | 23.632 | 1.23% | <None> | <None> | 443401.8008 | 1823489.8178 | 443403.3376 | 1823488.9857 | Basic | No | 42.100mm | 42.100mm | 3.950mm | <None> |  |  | 0 | 0 | ZONE 1 FRL R2 | 0.9993 | 1.0029 | 1 | 1 | 1.7476 | 1.7478 | 1.7476 | 1.7478 | 118° 26' 7.174" | 118° 26' 7.174" | Start to End | Start to End | Straight |  | 0 | 0 | 0 | 0 | 0 | 0 | 2 | Pipe | REUSE HDPE | 42.1 mm Corrugated HDPE Pipe | Circular | 3 | 0
2390 (15) | <None> | REUSE | 23.632 | 23.615 | 1.05% | <None> | <None> | 443403.3376 | 1823488.9857 | 443404.8126 | 1823488.1803 | Basic | No | 42.100mm | 42.100mm | 3.950mm | <None> |  |  | 0 | 0 | ZONE 1 FRL R2 | 0.9989 | 1.0018 | 1 | 1 | 1.6806 | 1.6807 | 1.6806 | 1.6807 | 118° 38' 0.070" | 118° 38' 0.070" | Start to End | Start to End | Straight |  | 0 | 0 | 0 | 0 | 0 | 0 | 2 | Pipe | REUSE HDPE | 42.1 mm Corrugated HDPE Pipe | Circular | 3 | 0
2390 (16) | <None> | REUSE | 23.615 | 23.596 | 1.17% | <None> | <None> | 443404.8126 | 1823488.1803 | 443406.2185 | 1823487.4067 | Basic | No | 42.100mm | 42.100mm | 3.950mm | <None> |  |  | 0 | 0 | ZONE 1 FRL R2 | 1 | 1.0035 | 1 | 1 | 1.6047 | 1.6048 | 1.6047 | 1.6048 | 118° 49' 23.244" | 118° 49' 23.244" | Start to End | Start to End | Straight |  | 0 | 0 | 0 | 0 | 0 | 0 | 2 | Pipe | REUSE HDPE | 42.1 mm Corrugated HDPE Pipe | Circular | 3 | 0
2390 (17) | <None> | REUSE | 23.596 | 23.58 | 1.05% | <None> | <None> | 443406.2185 | 1823487.4067 | 443407.5438 | 1823486.672 | Basic | No | 42.100mm | 42.100mm | 3.950mm | <None> |  |  | 0 | 0 | ZONE 1 FRL R2 | 0.9975 | 1.0004 | 1 | 1 | 1.5153 | 1.5154 | 1.5153 | 1.5154 | 119° 0' 12.045" | 119° 0' 12.045" | Start to End | Start to End | Straight |  | 0 | 0 | 0 | 0 | 0 | 0 | 2 | Pipe | REUSE HDPE | 42.1 mm Corrugated HDPE Pipe | Circular | 3 | 0
2390 (18) | <None> | REUSE | 23.58 | 23.558 | 1.56% | <None> | <None> | 443407.5438 | 1823486.672 | 443408.7964 | 1823485.9727 | Basic | No | 42.100mm | 42.100mm | 3.950mm | <None> |  |  | 0 | 0 | ZONE 1 FRL R2 | 1 | 1 | 1 | 1 | 1.4346 | 1.4348 | 1.4346 | 1.4348 | 119° 10' 25.467" | 119° 10' 25.467" | Start to End | Start to End | Straight |  | 0 | 0 | 0 | 0 | 0 | 0 | 2 | Pipe | REUSE HDPE | 42.1 mm Corrugated HDPE Pipe | Circular | 3 | 0
2390 (19) | <None> | REUSE | 23.558 | 23.543 | 1.02% | <None> | <None> | 443408.7964 | 1823485.9727 | 443410.0047 | 1823485.2936 | Basic | No | 42.100mm | 42.100mm | 3.950mm | <None> |  |  | 0 | 0 | ZONE 1 FRL R2 | 0.9995 | 1 | 1 | 1 | 1.3861 | 1.3861 | 1.3861 | 1.3861 | 119° 20' 12.016" | 119° 20' 12.016" | Start to End | Start to End | Straight |  | 0 | 0 | 0 | 0 | 0 | 0 | 2 | Pipe | REUSE HDPE | 42.1 mm Corrugated HDPE Pipe | Circular | 3 | 0
2390 (20) | <None> | REUSE | 23.543 | 23.688 | -10.56% | <None> | <None> | 443410.0047 | 1823485.2936 | 443411.1993 | 1823484.6178 | Basic | No | 42.100mm | 42.100mm | 3.950mm | <None> |  |  | 0 | 0 | ZONE 1 FRL R2 | 0.959 | 1.1089 | 1 | 1 | 1.3725 | 1.3801 | 1.3725 | 1.3801 | 119° 29' 45.648" | 119° 29' 45.648" | Start to End | Start to End | Straight |  | 0 | 0 | 0 | 0 | 0 | 0 | 2 | Pipe | REUSE HDPE | 42.1 mm Corrugated HDPE Pipe | Circular | 4 | 0
2390 (21) | <None> | REUSE | 23.688 | 23.688 | 0.03% | <None> | <None> | 443411.1993 | 1823484.6178 | 443412.3769 | 1823483.9474 | Basic | No | 42.100mm | 42.100mm | 3.950mm | <None> |  |  | 0 | 0 | ZONE 1 FRL R2 | 0.9995 | 1.0002 | 1 | 1 | 1.3551 | 1.3551 | 1.3551 | 1.3551 | 119° 39' 12.842" | 119° 39' 12.842" | Start to End | Start to End | Straight |  | 0 | 0 | 0 | 0 | 0 | 0 | 2 | Pipe | REUSE HDPE | 42.1 mm Corrugated HDPE Pipe | Circular | 4 | 0
2390 (22) | <None> | REUSE | 23.688 | 23.676 | 0.88% | <None> | <None> | 443412.3769 | 1823483.9474 | 443413.5721 | 1823483.2626 | Basic | No | 42.100mm | 42.100mm | 3.950mm | <None> |  |  | 0 | 0 | ZONE 1 FRL R2 | 1 | 1 | 1 | 1 | 1.3775 | 1.3776 | 1.3775 | 1.3776 | 119° 48' 41.085" | 119° 48' 41.085" | Start to End | Start to End | Straight |  | 0 | 0 | 0 | 0 | 0 | 0 | 2 | Pipe | REUSE HDPE | 42.1 mm Corrugated HDPE Pipe | Circular | 4 | 0
2390 (23) | <None> | REUSE | 23.676 | 23.663 | 0.88% | <None> | <None> | 443413.5721 | 1823483.2626 | 443414.7816 | 1823482.5651 | Basic | No | 42.100mm | 42.100mm | 3.950mm | <None> |  |  | 0 | 0 | ZONE 1 FRL R2 | 1 | 1 | 1 | 1 | 1.3962 | 1.3963 | 1.3962 | 1.3963 | 119° 58' 17.882" | 119° 58' 17.882" | Start to End | Start to End | Straight |  | 0 | 0 | 0 | 0 | 0 | 0 | 2 | Pipe | REUSE HDPE | 42.1 mm Corrugated HDPE Pipe | Circular | 4 | 0
2390 (24) | <None> | REUSE | 23.663 | 23.65 | 0.87% | <None> | <None> | 443414.7816 | 1823482.5651 | 443416.0547 | 1823481.826 | Basic | No | 42.100mm | 42.100mm | 3.950mm | <None> |  |  | 0 | 0 | ZONE 1 FRL R2 | 1 | 1 | 1 | 1 | 1.472 | 1.4721 | 1.472 | 1.4721 | 120° 8' 14.331" | 120° 8' 14.331" | Start to End | Start to End | Straight |  | 0 | 0 | 0 | 0 | 0 | 0 | 2 | Pipe | REUSE HDPE | 42.1 mm Corrugated HDPE Pipe | Circular | 4 | 0
2390 (25) | <None> | REUSE | 23.65 | 23.637 | 0.87% | <None> | <None> | 443416.0547 | 1823481.826 | 443417.364 | 1823481.0606 | Basic | No | 42.100mm | 42.100mm | 3.950mm | <None> |  |  | 0 | 0 | ZONE 1 FRL R2 | 1 | 1 | 1 | 1 | 1.5167 | 1.5168 | 1.5167 | 1.5168 | 120° 18' 35.830" | 120° 18' 35.830" | Start to End | Start to End | Straight |  | 0 | 0 | 0 | 0 | 0 | 0 | 2 | Pipe | REUSE HDPE | 42.1 mm Corrugated HDPE Pipe | Circular | 4 | 0
2390 (26) | <None> | REUSE | 23.637 | 23.624 | 0.86% | <None> | <None> | 443417.364 | 1823481.0606 | 443418.7139 | 1823480.2658 | Basic | No | 42.100mm | 42.100mm | 3.950mm | <None> |  |  | 0 | 0 | ZONE 1 FRL R2 | 1 | 1 | 1 | 1 | 1.5664 | 1.5665 | 1.5664 | 1.5665 | 120° 29' 16.962" | 120° 29' 16.962" | Start to End | Start to End | Straight |  | 0 | 0 | 0 | 0 | 0 | 0 | 2 | Pipe | REUSE HDPE | 42.1 mm Corrugated HDPE Pipe | Circular | 4 | 0
2390 (27) | <None> | REUSE | 23.624 | 23.61 | 0.85% | <None> | <None> | 443418.7139 | 1823480.2658 | 443420.0922 | 1823479.4484 | Basic | No | 42.100mm | 42.100mm | 3.950mm | <None> |  |  | 0 | 0 | ZONE 1 FRL R2 | 1 | 1 | 1 | 1 | 1.6024 | 1.6025 | 1.6024 | 1.6025 | 120° 40' 15.925" | 120° 40' 15.925" | Start to End | Start to End | Straight |  | 0 | 0 | 0 | 0 | 0 | 0 | 2 | Pipe | REUSE HDPE | 42.1 mm Corrugated HDPE Pipe | Circular | 4 | 0
2390 (28) | <None> | REUSE | 23.61 | 23.622 | -0.74% | <None> | <None> | 443420.0922 | 1823479.4484 | 443421.4793 | 1823478.6203 | Basic | No | 42.100mm | 42.100mm | 3.950mm | <None> |  |  | 0 | 0 | ZONE 1 FRL R2 | 0.9931 | 1 | 1 | 1 | 1.6155 | 1.6156 | 1.6155 | 1.6156 | 120° 50' 10.742" | 120° 50' 10.742" | Start to End | Start to End | Straight |  | 0 | 0 | 0 | 0 | 0 | 0 | 2 | Pipe | REUSE HDPE | 42.1 mm Corrugated HDPE Pipe | Circular | 4 | 0
2390 (29) | <None> | REUSE | 23.622 | 23.644 | -1.33% | <None> | <None> | 443421.4793 | 1823478.6203 | 443422.8644 | 1823477.7892 | Basic | No | 42.100mm | 42.100mm | 3.950mm | <None> |  |  | 0 | 0 | ZONE 1 FRL R2 | 1 | 1 | 1 | 1 | 1.6153 | 1.6155 | 1.6153 | 1.6155 | 120° 57' 52.604" | 120° 57' 52.604" | Start to End | Start to End | Straight |  | 0 | 0 | 0 | 0 | 0 | 0 | 2 | Pipe | REUSE HDPE | 42.1 mm Corrugated HDPE Pipe | Circular | 3 | 0
2390 (30) | <None> | REUSE | 23.644 | 23.658 | -0.93% | <None> | <None> | 443422.8644 | 1823477.7892 | 443424.2286 | 1823476.9666 | Basic | No | 42.100mm | 42.100mm | 3.950mm | <None> |  |  | 0 | 0 | ZONE 1 FRL R2 | 1 | 1.0055 | 1 | 1 | 1.593 | 1.593 | 1.593 | 1.593 | 121° 5' 28.395" | 121° 5' 28.395" | Start to End | Start to End | Straight |  | 0 | 0 | 0 | 0 | 0 | 0 | 2 | Pipe | REUSE HDPE | 42.1 mm Corrugated HDPE Pipe | Circular | 4 | 0
2390 (31) | <None> | REUSE | 23.658 | 23.636 | 1.45% | <None> | <None> | 443424.2286 | 1823476.9666 | 443425.5645 | 1823476.157 | Basic | No | 42.100mm | 42.100mm | 3.950mm | <None> |  |  | 0 | 0 | ZONE 1 FRL R2 | 1 | 1 | 1 | 1 | 1.562 | 1.5622 | 1.562 | 1.5622 | 121° 12' 56.614" | 121° 12' 56.614" | Start to End | Start to End | Straight |  | 0 | 0 | 0 | 0 | 0 | 0 | 2 | Pipe | REUSE HDPE | 42.1 mm Corrugated HDPE Pipe | Circular | 3 | 0
2390 (32) | <None> | REUSE | 23.636 | 23.614 | 1.45% | <None> | <None> | 443425.5645 | 1823476.157 | 443426.8605 | 1823475.3679 | Basic | No | 42.100mm | 42.100mm | 3.950mm | <None> |  |  | 0 | 0 | ZONE 1 FRL R2 | 1 | 1 | 1 | 1 | 1.5174 | 1.5176 | 1.5174 | 1.5176 | 121° 20' 14.096" | 121° 20' 14.096" | Start to End | Start to End | Straight |  | 0 | 0 | 0 | 0 | 0 | 0 | 2 | Pipe | REUSE HDPE | 42.1 mm Corrugated HDPE Pipe | Circular | 3 | 0
2390 (33) | <None> | REUSE | 23.614 | 23.595 | 1.27% | <None> | <None> | 443426.8605 | 1823475.3679 | 443428.1168 | 1823474.5993 | Basic | No | 42.100mm | 42.100mm | 3.950mm | <None> |  |  | 0 | 0 | ZONE 1 FRL R2 | 0.9993 | 1 | 1 | 1 | 1.4727 | 1.4729 | 1.4727 | 1.4729 | 121° 27' 18.892" | 121° 27' 18.892" | Start to End | Start to End | Straight |  | 0 | 0 | 0 | 0 | 0 | 0 | 2 | Pipe | REUSE HDPE | 42.1 mm Corrugated HDPE Pipe | Circular | 3 | 0
2390 (34) | <None> | REUSE | 23.595 | 23.578 | 1.2% | <None> | <None> | 443428.1168 | 1823474.5993 | 443429.3263 | 1823473.8561 | Basic | No | 42.100mm | 42.100mm | 3.950mm | <None> |  |  | 0 | 0 | ZONE 1 FRL R2 | 1 | 1 | 1 | 1 | 1.4196 | 1.4197 | 1.4196 | 1.4197 | 121° 34' 9.795" | 121° 34' 9.795" | Start to End | Start to End | Straight |  | 0 | 0 | 0 | 0 | 0 | 0 | 2 | Pipe | REUSE HDPE | 42.1 mm Corrugated HDPE Pipe | Circular | 3 | 0
2390 (35) | <None> | REUSE | 23.578 | 23.561 | 1.2% | <None> | <None> | 443429.3263 | 1823473.8561 | 443430.5199 | 1823473.1195 | Basic | No | 42.100mm | 42.100mm | 3.950mm | <None> |  |  | 0 | 0 | ZONE 1 FRL R2 | 1 | 1 | 1 | 1 | 1.4026 | 1.4027 | 1.4026 | 1.4027 | 121° 40' 50.725" | 121° 40' 50.725" | Start to End | Start to End | Straight |  | 0 | 0 | 0 | 0 | 0 | 0 | 2 | Pipe | REUSE HDPE | 42.1 mm Corrugated HDPE Pipe | Circular | 3 | 0
2390 (36) | <None> | REUSE | 23.561 | 23.544 | 1.2% | <None> | <None> | 443430.5199 | 1823473.1195 | 443431.7003 | 1823472.3879 | Basic | No | 42.100mm | 42.100mm | 3.950mm | <None> |  |  | 0 | 0 | ZONE 1 FRL R2 | 1 | 1 | 1 | 1 | 1.3888 | 1.3889 | 1.3888 | 1.3889 | 121° 47' 27.279" | 121° 47' 27.279" | Start to End | Start to End | Straight |  | 0 | 0 | 0 | 0 | 0 | 0 | 2 | Pipe | REUSE HDPE | 42.1 mm Corrugated HDPE Pipe | Circular | 3 | 0
2390 (37) | <None> | REUSE | 23.544 | 23.53 | 1.01% | <None> | <None> | 443431.7003 | 1823472.3879 | 443432.8865 | 1823471.6495 | Basic | No | 42.100mm | 42.100mm | 3.950mm | <None> |  |  | 0 | 0 | ZONE 1 FRL R2 | 0.9986 | 1 | 1 | 1 | 1.3973 | 1.3973 | 1.3973 | 1.3973 | 121° 54' 3.081" | 121° 54' 3.081" | Start to End | Start to End | Straight |  | 0 | 0 | 0 | 0 | 0 | 0 | 2 | Pipe | REUSE HDPE | 42.1 mm Corrugated HDPE Pipe | Circular | 3 | 0
2390 (38) | <None> | REUSE | 23.53 | 23.519 | 0.78% | <None> | <None> | 443432.8865 | 1823471.6495 | 443434.0803 | 1823470.9032 | Basic | No | 42.100mm | 42.100mm | 3.950mm | <None> |  |  | 0 | 0 | ZONE 1 FRL R2 | 1 | 1 | 1 | 1 | 1.4079 | 1.4079 | 1.4079 | 1.4079 | 122° 0' 41.592" | 122° 0' 41.592" | Start to End | Start to End | Straight |  | 0 | 0 | 0 | 0 | 0 | 0 | 2 | Pipe | REUSE HDPE | 42.1 mm Corrugated HDPE Pipe | Circular | 4 | 0
2390 (39) | <None> | REUSE | 23.519 | 23.508 | 0.78% | <None> | <None> | 443434.0803 | 1823470.9032 | 443435.2915 | 1823470.1427 | Basic | No | 42.100mm | 42.100mm | 3.950mm | <None> |  |  | 0 | 0 | ZONE 1 FRL R2 | 1 | 1 | 1 | 1 | 1.4301 | 1.4302 | 1.4301 | 1.4302 | 122° 7' 24.774" | 122° 7' 24.774" | Start to End | Start to End | Straight |  | 0 | 0 | 0 | 0 | 0 | 0 | 2 | Pipe | REUSE HDPE | 42.1 mm Corrugated HDPE Pipe | Circular | 4 | 0
2390 (40) | <None> | REUSE | 23.508 | 23.497 | 0.77% | <None> | <None> | 443435.2915 | 1823470.1427 | 443436.5434 | 1823469.3532 | Basic | No | 42.100mm | 42.100mm | 3.950mm | <None> |  |  | 0 | 0 | ZONE 1 FRL R2 | 1 | 1 | 1 | 1 | 1.48 | 1.4801 | 1.48 | 1.4801 | 122° 14' 18.208" | 122° 14' 18.208" | Start to End | Start to End | Straight |  | 0 | 0 | 0 | 0 | 0 | 0 | 2 | Pipe | REUSE HDPE | 42.1 mm Corrugated HDPE Pipe | Circular | 4 | 0
2390 (41) | <None> | REUSE | 23.497 | 23.485 | 0.77% | <None> | <None> | 443436.5434 | 1823469.3532 | 443437.8312 | 1823468.5373 | Basic | No | 42.100mm | 42.100mm | 3.950mm | <None> |  |  | 0 | 0 | ZONE 1 FRL R2 | 1 | 1 | 1 | 1 | 1.5246 | 1.5246 | 1.5246 | 1.5246 | 122° 21' 25.055" | 122° 21' 25.055" | Start to End | Start to End | Straight |  | 0 | 0 | 0 | 0 | 0 | 0 | 2 | Pipe | REUSE HDPE | 42.1 mm Corrugated HDPE Pipe | Circular | 4 | 0
2390 (42) | <None> | REUSE | 23.485 | 23.471 | 0.88% | <None> | <None> | 443437.8312 | 1823468.5373 | 443439.1665 | 1823467.6873 | Basic | No | 42.100mm | 42.100mm | 3.950mm | <None> |  |  | 0 | 0 | ZONE 1 FRL R2 | 1 | 1.0011 | 1 | 1 | 1.5829 | 1.5829 | 1.5829 | 1.5829 | 122° 28' 46.510" | 122° 28' 46.510" | Start to End | Start to End | Straight |  | 0 | 0 | 0 | 0 | 0 | 0 | 2 | Pipe | REUSE HDPE | 42.1 mm Corrugated HDPE Pipe | Circular | 4 | 0
2390 (43) | <None> | REUSE | 23.471 | 23.301 | 7.9% | <None> | <None> | 443439.1665 | 1823467.6873 | 443440.9808 | 1823466.5258 | Basic | No | 42.100mm | 42.100mm | 3.950mm | <None> |  |  | 0 | 0 | ZONE 1 FRL R2 | 0.9825 | 1.1324 | 1 | 1 | 2.1543 | 2.161 | 2.1543 | 2.161 | 122° 37' 37.425" | 122° 37' 37.425" | Start to End | Start to End | Straight |  | 0 | 0 | 0 | 0 | 0 | 0 | 2 | Pipe | REUSE HDPE | 42.1 mm Corrugated HDPE Pipe | Circular | 3 | 0
2390 (44) | <None> | REUSE | 23.301 | 23.295 | 0.34% | <None> | <None> | 443440.9808 | 1823466.5258 | 443442.3879 | 1823465.6198 | Basic | No | 42.100mm | 42.100mm | 3.950mm | <None> |  |  | 0 | 0 | ZONE 1 FRL R2 | 0.9989 | 1 | 1 | 1 | 1.6736 | 1.6736 | 1.6736 | 1.6736 | 122° 46' 41.229" | 122° 46' 41.229" | Start to End | Start to End | Straight |  | 0 | 0 | 0 | 0 | 0 | 0 | 2 | Pipe | REUSE HDPE | 42.1 mm Corrugated HDPE Pipe | Circular | 4 | 0
2390 (45) | <None> | REUSE | 23.295 | 23.303 | -0.4% | <None> | <None> | 443442.3879 | 1823465.6198 | 443443.9684 | 1823464.5966 | Basic | No | 42.100mm | 42.100mm | 3.950mm | <None> |  |  | 0 | 0 | ZONE 1 FRL R2 | 0.9972 | 1.0004 | 1 | 1 | 1.8827 | 1.8828 | 1.8827 | 1.8828 | 122° 55' 6.461" | 122° 55' 6.461" | Start to End | Start to End | Straight |  | 0 | 0 | 0 | 0 | 0 | 0 | 2 | Pipe | REUSE HDPE | 42.1 mm Corrugated HDPE Pipe | Circular | 4 | 0
2390 (46) | <None> | REUSE | 23.303 | 23.323 | -0.85% | <None> | <None> | 443443.9684 | 1823464.5966 | 443445.9895 | 1823463.2797 | Basic | No | 42.100mm | 42.100mm | 3.950mm | <None> |  |  | 0 | 0 | ZONE 1 FRL R2 | 1 | 1.0017 | 1 | 1 | 2.4123 | 2.4124 | 2.4123 | 2.4124 | 123° 5' 16.637" | 123° 5' 16.637" | Start to End | Start to End | Straight |  | 0 | 0 | 0 | 0 | 0 | 0 | 2 | Pipe | REUSE HDPE | 42.1 mm Corrugated HDPE Pipe | Circular | 4 | 0
2390 (47) | <None> | REUSE | 23.323 | 23.271 | 1.89% | <None> | <None> | 443445.9895 | 1823463.2797 | 443448.289 | 1823461.7696 | Basic | No | 42.100mm | 42.100mm | 3.950mm | <None> |  |  | 0 | 0 | ZONE 1 FRL R2 | 1 | 1 | 1 | 1 | 2.751 | 2.7515 | 2.751 | 2.7515 | 123° 17' 30.165" | 123° 17' 30.165" | Start to End | Start to End | Straight |  | 0 | 0 | 0 | 0 | 0 | 0 | 2 | Pipe | REUSE HDPE | 42.1 mm Corrugated HDPE Pipe | Circular | 3 | 0
2390 (48) | <None> | REUSE | 23.271 | 23.229 | 1.33% | <None> | <None> | 443448.289 | 1823461.7696 | 443450.9087 | 1823460.034 | Basic | No | 42.100mm | 42.100mm | 3.950mm | <None> |  |  | 0 | 0 | ZONE 1 FRL R2 | 0.9915 | 1 | 1 | 1 | 3.1425 | 3.1428 | 3.1425 | 3.1428 | 123° 31' 27.431" | 123° 31' 27.431" | Start to End | Start to End | Straight |  | 0 | 0 | 0 | 0 | 0 | 0 | 2 | Pipe | REUSE HDPE | 42.1 mm Corrugated HDPE Pipe | Circular | 3 | 0
2390 (49) | <None> | REUSE | 23.229 | 23.201 | 0.81% | <None> | <None> | 443450.9087 | 1823460.034 | 443453.8599 | 1823458.0593 | Basic | No | 42.100mm | 42.100mm | 3.950mm | <None> |  |  | 0 | 0 | ZONE 1 FRL R2 | 0.9974 | 1.0002 | 1 | 1 | 3.5509 | 3.551 | 3.5509 | 3.551 | 123° 47' 18.329" | 123° 47' 18.329" | Start to End | Start to End | Straight |  | 0 | 0 | 0 | 0 | 0 | 0 | 2 | Pipe | REUSE HDPE | 42.1 mm Corrugated HDPE Pipe | Circular | 4 | 0
2390 (50) | <None> | REUSE | 23.201 | 23.162 | 0.98% | <None> | <None> | 443453.8599 | 1823458.0593 | 443457.0747 | 1823455.8842 | Basic | No | 42.100mm | 42.100mm | 3.950mm | <None> |  |  | 0 | 0 | ZONE 1 FRL R2 | 0.9952 | 1.0022 | 1 | 1 | 3.8816 | 3.8818 | 3.8816 | 3.8818 | 124° 4' 54.224" | 124° 4' 54.224" | Start to End | Start to End | Straight |  | 0 | 0 | 0 | 0 | 0 | 0 | 2 | Pipe | REUSE HDPE | 42.1 mm Corrugated HDPE Pipe | Circular | 4 | 0
2390 (51) | <None> | REUSE | 23.162 | 23.116 | 1.13% | <None> | <None> | 443457.0747 | 1823455.8842 | 443460.436 | 1823453.583 | Basic | No | 42.100mm | 42.100mm | 3.950mm | <None> |  |  | 0 | 0 | ZONE 1 FRL R2 | 0.9955 | 1 | 1 | 1 | 4.0735 | 4.0737 | 4.0735 | 4.0737 | 124° 23' 44.363" | 124° 23' 44.363" | Start to End | Start to End | Straight |  | 0 | 0 | 0 | 0 | 0 | 0 | 2 | Pipe | REUSE HDPE | 42.1 mm Corrugated HDPE Pipe | Circular | 3 | 0
2390 (52) | <None> | REUSE | 23.116 | 23.244 | -3.07% | <None> | <None> | 443460.436 | 1823453.583 | 443463.8435 | 1823451.2218 | Basic | No | 42.100mm | 42.100mm | 3.950mm | <None> |  |  | 0 | 0 | ZONE 1 FRL R2 | 0.9844 | 1.1343 | 1 | 1 | 4.1457 | 4.1476 | 4.1457 | 4.1476 | 124° 43' 12.022" | 124° 43' 12.022" | Start to End | Start to End | Straight |  | 0 | 0 | 0 | 0 | 0 | 0 | 2 | Pipe | REUSE HDPE | 42.1 mm Corrugated HDPE Pipe | Circular | 3 | 0
2390 (53) | <None> | REUSE | 23.244 | 23.224 | 0.49% | <None> | <None> | 443463.8435 | 1823451.2218 | 443467.2125 | 1823448.8588 | Basic | No | 42.100mm | 42.100mm | 3.950mm | <None> |  |  | 0 | 0 | ZONE 1 FRL R2 | 0.9906 | 1 | 1 | 1 | 4.1151 | 4.1152 | 4.1151 | 4.1152 | 125° 2' 45.595" | 125° 2' 45.595" | Start to End | Start to End | Straight |  | 0 | 0 | 0 | 0 | 0 | 0 | 2 | Pipe | REUSE HDPE | 42.1 mm Corrugated HDPE Pipe | Circular | 4 | 0
2390 (54) | <None> | REUSE | 23.224 | 23.225 | -0.05% | <None> | <None> | 443467.2125 | 1823448.8588 | 443470.4257 | 1823446.5783 | Basic | No | 42.100mm | 42.100mm | 3.950mm | <None> |  |  | 0 | 0 | ZONE 1 FRL R2 | 1 | 1 | 1 | 1 | 3.9402 | 3.9402 | 3.9402 | 3.9402 | 125° 21' 49.971" | 125° 21' 49.971" | Start to End | Start to End | Straight |  | 0 | 0 | 0 | 0 | 0 | 0 | 2 | Pipe | REUSE HDPE | 42.1 mm Corrugated HDPE Pipe | Circular | 4 | 0
2390 (55) | <None> | REUSE | 23.225 | 23.228 | -0.06% | <None> | <None> | 443470.4257 | 1823446.5783 | 443473.3987 | 1823444.4449 | Basic | No | 42.100mm | 42.100mm | 3.950mm | <None> |  |  | 0 | 0 | ZONE 1 FRL R2 | 1 | 1 | 1 | 1 | 3.6593 | 3.6593 | 3.6593 | 3.6593 | 125° 39' 49.588" | 125° 39' 49.588" | Start to End | Start to End | Straight |  | 0 | 0 | 0 | 0 | 0 | 0 | 2 | Pipe | REUSE HDPE | 42.1 mm Corrugated HDPE Pipe | Circular | 4 | 0
2390 (56) | <None> | REUSE | 23.228 | 23.166 | 1.89% | <None> | <None> | 443473.3987 | 1823444.4449 | 443476.0286 | 1823442.5386 | Basic | No | 42.100mm | 42.100mm | 3.950mm | <None> |  |  | 0 | 0 | ZONE 1 FRL R2 | 0.9914 | 1.0058 | 1 | 1 | 3.2481 | 3.2487 | 3.2481 | 3.2487 | 125° 56' 10.888" | 125° 56' 10.888" | Start to End | Start to End | Straight |  | 0 | 0 | 0 | 0 | 0 | 0 | 2 | Pipe | REUSE HDPE | 42.1 mm Corrugated HDPE Pipe | Circular | 3 | 0
2390 (57) | <None> | REUSE | 23.166 | 23.155 | 0.41% | <None> | <None> | 443476.0286 | 1823442.5386 | 443478.238 | 1823440.9232 | Basic | No | 42.100mm | 42.100mm | 3.950mm | <None> |  |  | 0 | 0 | ZONE 1 FRL R2 | 1 | 1 | 1 | 1 | 2.737 | 2.737 | 2.737 | 2.737 | 126° 10' 21.165" | 126° 10' 21.165" | Start to End | Start to End | Straight |  | 0 | 0 | 0 | 0 | 0 | 0 | 2 | Pipe | REUSE HDPE | 42.1 mm Corrugated HDPE Pipe | Circular | 4 | 0
2390 (58) | <None> | REUSE | 23.155 | 23.146 | 0.4% | <None> | <None> | 443478.238 | 1823440.9232 | 443480.0772 | 1823439.5687 | Basic | No | 42.100mm | 42.100mm | 3.950mm | <None> |  |  | 0 | 0 | ZONE 1 FRL R2 | 1 | 1 | 1 | 1 | 2.2842 | 2.2842 | 2.2842 | 2.2842 | 126° 22' 14.499" | 126° 22' 14.499" | Start to End | Start to End | Straight |  | 0 | 0 | 0 | 0 | 0 | 0 | 2 | Pipe | REUSE HDPE | 42.1 mm Corrugated HDPE Pipe | Circular | 4 | 0
2390 (59) | <None> | REUSE | 23.146 | 23.138 | 0.4% | <None> | <None> | 443480.0772 | 1823439.5687 | 443481.5937 | 1823438.445 | Basic | No | 42.100mm | 42.100mm | 3.950mm | <None> |  |  | 0 | 0 | ZONE 1 FRL R2 | 1 | 1 | 1 | 1 | 1.8875 | 1.8875 | 1.8875 | 1.8875 | 126° 32' 7.144" | 126° 32' 7.144" | Start to End | Start to End | Straight |  | 0 | 0 | 0 | 0 | 0 | 0 | 2 | Pipe | REUSE HDPE | 42.1 mm Corrugated HDPE Pipe | Circular | 4 | 0
2390 (60) | <None> | REUSE | 23.138 | 23.132 | 0.39% | <None> | <None> | 443481.5937 | 1823438.445 | 443482.8474 | 1823437.5115 | Basic | No | 42.100mm | 42.100mm | 3.950mm | <None> |  |  | 0 | 0 | ZONE 1 FRL R2 | 1 | 1 | 1 | 1 | 1.563 | 1.563 | 1.563 | 1.563 | 126° 40' 17.342" | 126° 40' 17.342" | Start to End | Start to End | Straight |  | 0 | 0 | 0 | 0 | 0 | 0 | 2 | Pipe | REUSE HDPE | 42.1 mm Corrugated HDPE Pipe | Circular | 4 | 0
2390 (61) | <None> | REUSE | 23.132 | 23.127 | 0.39% | <None> | <None> | 443482.8474 | 1823437.5115 | 443483.8972 | 1823436.7266 | Basic | No | 42.100mm | 42.100mm | 3.950mm | <None> |  |  | 0 | 0 | ZONE 1 FRL R2 | 1 | 1 | 1 | 1 | 1.3108 | 1.3108 | 1.3108 | 1.3108 | 126° 47' 5.608" | 126° 47' 5.608" | Start to End | Start to End | Straight |  | 0 | 0 | 0 | 0 | 0 | 0 | 2 | Pipe | REUSE HDPE | 42.1 mm Corrugated HDPE Pipe | Circular | 4 | 0
2390 (62) | <None> | REUSE | 23.127 | 23.121 | 0.56% | <None> | <None> | 443483.8972 | 1823436.7266 | 443484.8143 | 1823436.0385 | Basic | No | 42.100mm | 42.100mm | 3.950mm | <None> |  |  | 0 | 0 | ZONE 1 FRL R2 | 1 | 1.0012 | 1 | 1 | 1.1466 | 1.1466 | 1.1466 | 1.1466 | 126° 52' 54.714" | 126° 52' 54.714" | Start to End | Start to End | Straight |  | 0 | 0 | 0 | 0 | 0 | 0 | 2 | Pipe | REUSE HDPE | 42.1 mm Corrugated HDPE Pipe | Circular | 4 | 0
2390 (63) | <None> | REUSE | 23.121 | 23.112 | 0.86% | <None> | <None> | 443484.8143 | 1823436.0385 | 443485.6649 | 1823435.3983 | Basic | No | 42.100mm | 42.100mm | 3.950mm | <None> |  |  | 0 | 0 | ZONE 1 FRL R2 | 1 | 1 | 1 | 1 | 1.0645 | 1.0646 | 1.0645 | 1.0646 | 126° 58' 8.843" | 126° 58' 8.843" | Start to End | Start to End | Straight |  | 0 | 0 | 0 | 0 | 0 | 0 | 2 | Pipe | REUSE HDPE | 42.1 mm Corrugated HDPE Pipe | Circular | 4 | 0
2390 (64) | <None> | REUSE | 23.112 | 23.099 | 1.18% | <None> | <None> | 443485.6649 | 1823435.3983 | 443486.5208 | 1823434.752 | Basic | No | 42.100mm | 42.100mm | 3.950mm | <None> |  |  | 0 | 0 | ZONE 1 FRL R2 | 1 | 1.0012 | 1 | 1 | 1.0725 | 1.0726 | 1.0725 | 1.0726 | 127° 3' 12.447" | 127° 3' 12.447" | Start to End | Start to End | Straight |  | 0 | 0 | 0 | 0 | 0 | 0 | 2 | Pipe | REUSE HDPE | 42.1 mm Corrugated HDPE Pipe | Circular | 3 | 0
2390 (65) | <None> | REUSE | 23.099 | 22.941 | 13.97% | <None> | <None> | 443486.5208 | 1823434.752 | 443487.4205 | 1823434.0706 | Basic | No | 42.100mm | 42.100mm | 3.950mm | <None> |  |  | 0 | 0 | ZONE 1 FRL R2 | 0.9874 | 1.1373 | 1 | 1 | 1.1286 | 1.1395 | 1.1286 | 1.1395 | 127° 8' 25.148" | 127° 8' 25.148" | Start to End | Start to End | Straight |  | 0 | 0 | 0 | 0 | 0 | 0 | 2 | Pipe | REUSE HDPE | 42.1 mm Corrugated HDPE Pipe | Circular | 4 | 0
2390 (66) | <None> | REUSE | 22.941 | 22.955 | -1.18% | <None> | <None> | 443487.4205 | 1823434.0706 | 443488.3525 | 1823433.3623 | Basic | No | 42.100mm | 42.100mm | 3.950mm | <None> |  |  | 0 | 0 | ZONE 1 FRL R2 | 0.9969 | 1 | 1 | 1 | 1.1706 | 1.1707 | 1.1706 | 1.1707 | 127° 13' 51.786" | 127° 13' 51.786" | Start to End | Start to End | Straight |  | 0 | 0 | 0 | 0 | 0 | 0 | 2 | Pipe | REUSE HDPE | 42.1 mm Corrugated HDPE Pipe | Circular | 3 | 0
2390 (67) | <None> | REUSE | 22.955 | 22.971 | -1.36% | <None> | <None> | 443488.3525 | 1823433.3623 | 443489.2898 | 1823432.6477 | Basic | No | 42.100mm | 42.100mm | 3.950mm | <None> |  |  | 0 | 0 | ZONE 1 FRL R2 | 1 | 1 | 1 | 1 | 1.1786 | 1.1787 | 1.1786 | 1.1787 | 127° 19' 25.528" | 127° 19' 25.528" | Start to End | Start to End | Straight |  | 0 | 0 | 0 | 0 | 0 | 0 | 2 | Pipe | REUSE HDPE | 42.1 mm Corrugated HDPE Pipe | Circular | 3 | 0
2390 (68) | <None> | REUSE | 22.971 | 22.996 | -2.13% | <None> | <None> | 443489.2898 | 1823432.6477 | 443490.2132 | 1823431.9413 | Basic | No | 42.100mm | 42.100mm | 3.950mm | <None> |  |  | 0 | 0 | ZONE 1 FRL R2 | 0.9964 | 1 | 1 | 1 | 1.1627 | 1.1629 | 1.1627 | 1.1629 | 127° 24' 58.142" | 127° 24' 58.142" | Start to End | Start to End | Straight |  | 0 | 0 | 0 | 0 | 0 | 0 | 2 | Pipe | REUSE HDPE | 42.1 mm Corrugated HDPE Pipe | Circular | 3 | 0
2390 (69) | <None> | REUSE | 22.996 | 23.025 | -2.64% | <None> | <None> | 443490.2132 | 1823431.9413 | 443491.0896 | 1823431.2687 | Basic | No | 42.100mm | 42.100mm | 3.950mm | <None> |  |  | 0 | 0 | ZONE 1 FRL R2 | 1 | 1 | 1 | 1 | 1.1047 | 1.1051 | 1.1047 | 1.1051 | 127° 30' 20.265" | 127° 30' 20.265" | Start to End | Start to End | Straight |  | 0 | 0 | 0 | 0 | 0 | 0 | 2 | Pipe | REUSE HDPE | 42.1 mm Corrugated HDPE Pipe | Circular | 3 | 0
2390 (70) | <None> | REUSE | 23.025 | 23.033 | -0.81% | <None> | <None> | 443491.0896 | 1823431.2687 | 443491.8935 | 1823430.6499 | Basic | No | 42.100mm | 42.100mm | 3.950mm | <None> |  |  | 0 | 0 | ZONE 1 FRL R2 | 1 | 1.0103 | 1 | 1 | 1.0145 | 1.0145 | 1.0145 | 1.0145 | 127° 35' 21.331" | 127° 35' 21.331" | Start to End | Start to End | Straight |  | 0 | 0 | 0 | 0 | 0 | 0 | 2 | Pipe | REUSE HDPE | 42.1 mm Corrugated HDPE Pipe | Circular | 4 | 0
2390 (71) | <None> | REUSE | 23.033 | 23.02 | 1.49% | <None> | <None> | 443491.8935 | 1823430.6499 | 443492.6207 | 1823430.0885 | Basic | No | 42.100mm | 42.100mm | 3.950mm | <None> |  |  | 0 | 0 | ZONE 1 FRL R2 | 1 | 1 | 1 | 1 | 0.9187 | 0.9188 | 0.9187 | 0.9188 | 127° 39' 55.969" | 127° 39' 55.969" | Start to End | Start to End | Straight |  | 0 | 0 | 0 | 0 | 0 | 0 | 2 | Pipe | REUSE HDPE | 42.1 mm Corrugated HDPE Pipe | Circular | 4 | 0
2390 (72) | <None> | REUSE | 23.02 | 23.008 | 1.49% | <None> | <None> | 443492.6207 | 1823430.0885 | 443493.2363 | 1823429.6121 | Basic | No | 42.100mm | 42.100mm | 3.950mm | <None> |  |  | 0 | 0 | ZONE 1 FRL R2 | 1 | 1 | 1 | 1 | 0.7784 | 0.7785 | 0.7784 | 0.7785 | 127° 43' 57.066" | 127° 43' 57.066" | Start to End | Start to End | Straight |  | 0 | 0 | 0 | 0 | 0 | 0 | 2 | Pipe | REUSE HDPE | 42.1 mm Corrugated HDPE Pipe | Circular | 4 | 0
2390 (73) | <None> | REUSE | 23.008 | 22.999 | 1.49% | <None> | <None> | 443493.2363 | 1823429.6121 | 443493.7266 | 1823429.232 | Basic | No | 42.100mm | 42.100mm | 3.950mm | <None> |  |  | 0 | 0 | ZONE 1 FRL R2 | 1 | 1 | 1 | 1 | 0.6204 | 0.6205 | 0.6204 | 0.6205 | 127° 47' 15.783" | 127° 47' 15.783" | Start to End | Start to End | Straight |  | 0 | 0 | 0 | 0 | 0 | 0 | 2 | Pipe | REUSE HDPE | 42.1 mm Corrugated HDPE Pipe | Circular | 4 | 0
2390 (74) | <None> | REUSE | 22.999 | 22.985 | 1.49% | <None> | <None> | 443493.7266 | 1823429.232 | 443494.4299 | 1823428.6855 | Basic | No | 42.100mm | 42.100mm | 3.950mm | <None> |  |  | 0 | 0 | ZONE 1 FRL R2 | 1 | 1 | 1 | 1 | 0.8907 | 0.8908 | 0.8907 | 0.8908 | 127° 50' 50.453" | 127° 50' 50.453" | Start to End | Start to End | Straight |  | 0 | 0 | 0 | 0 | 0 | 0 | 2 | Pipe | REUSE HDPE | 42.1 mm Corrugated HDPE Pipe | Circular | 4 | 0
2390 (75) | <None> | REUSE | 22.985 | 22.974 | 1.35% | <None> | <None> | 443494.4299 | 1823428.6855 | 443495.0879 | 1823428.173 | Basic | No | 42.100mm | 42.100mm | 3.950mm | <None> |  |  | 0 | 0 | ZONE 1 FRL R2 | 0.9998 | 1.0005 | 1 | 1 | 0.834 | 0.8341 | 0.834 | 0.8341 | 127° 54' 55.473" | 127° 54' 55.473" | Start to End | Start to End | Straight |  | 0 | 0 | 0 | 0 | 0 | 0 | 2 | Pipe | REUSE HDPE | 42.1 mm Corrugated HDPE Pipe | Circular | 4 | 0
2390 (76) | <None> | REUSE | 22.974 | 22.969 | 1.46% | <None> | <None> | 443495.0879 | 1823428.173 | 443495.3532 | 1823427.966 | Basic | No | 42.100mm | 42.100mm | 3.950mm | <None> |  |  | 0 | 0 | ZONE 1 FRL R2 | 1 | 1 | 1 | 1 | 0.3365 | 0.3366 | 0.3365 | 0.3366 | 127° 57' 41.772" | 127° 57' 41.772" | Start to End | Start to End | Straight |  | 0 | 0 | 0 | 0 | 0 | 0 | 2 | Pipe | REUSE HDPE | 42.1 mm Corrugated HDPE Pipe | Circular | 4 | 0
2390 (77) | <None> | REUSE | 22.969 | 22.967 | 0.52% | <None> | <None> | 443495.3532 | 1823427.966 | 443495.7633 | 1823427.6457 | Basic | No | 42.100mm | 42.100mm | 3.950mm | <None> |  |  | 0 | 0 | ZONE 1 FRL R2 | 0.9995 | 1 | 1 | 1 | 0.5204 | 0.5204 | 0.5204 | 0.5204 | 127° 59' 43.508" | 127° 59' 43.508" | Start to End | Start to End | Straight |  | 0 | 0 | 0 | 0 | 0 | 0 | 2 | Pipe | REUSE HDPE | 42.1 mm Corrugated HDPE Pipe | Circular | 5 | 0
2390 (78) | <None> | REUSE | 22.967 | 22.964 | 0.39% | <None> | <None> | 443495.7633 | 1823427.6457 | 443496.2913 | 1823427.2325 | Basic | No | 42.100mm | 42.100mm | 3.950mm | <None> |  |  | 0 | 0 | ZONE 1 FRL R2 | 1 | 1 | 1 | 1 | 0.6704 | 0.6704 | 0.6704 | 0.6704 | 128° 2' 32.673" | 128° 2' 32.673" | Start to End | Start to End | Straight |  | 0 | 0 | 0 | 0 | 0 | 0 | 2 | Pipe | REUSE HDPE | 42.1 mm Corrugated HDPE Pipe | Circular | 5 | 0
2390 (79) | <None> | REUSE | 22.964 | 22.961 | 0.39% | <None> | <None> | 443496.2913 | 1823427.2325 | 443496.9479 | 1823426.7176 | Basic | No | 42.100mm | 42.100mm | 3.950mm | <None> |  |  | 0 | 0 | ZONE 1 FRL R2 | 1 | 1 | 1 | 1 | 0.8345 | 0.8345 | 0.8345 | 0.8345 | 128° 6' 6.464" | 128° 6' 6.464" | Start to End | Start to End | Straight |  | 0 | 0 | 0 | 0 | 0 | 0 | 2 | Pipe | REUSE HDPE | 42.1 mm Corrugated HDPE Pipe | Circular | 5 | 0
2390 (80) | <None> | REUSE | 22.961 | 22.957 | 0.39% | <None> | <None> | 443496.9479 | 1823426.7176 | 443497.744 | 1823426.0918 | Basic | No | 42.100mm | 42.100mm | 3.950mm | <None> |  |  | 0 | 0 | ZONE 1 FRL R2 | 1 | 1 | 1 | 1 | 1.0126 | 1.0126 | 1.0126 | 1.0126 | 128° 10' 28.868" | 128° 10' 28.868" | Start to End | Start to End | Straight |  | 0 | 0 | 0 | 0 | 0 | 0 | 2 | Pipe | REUSE HDPE | 42.1 mm Corrugated HDPE Pipe | Circular | 4 | 0
2390 (81) | <None> | REUSE | 22.957 | 22.952 | 0.39% | <None> | <None> | 443497.744 | 1823426.0918 | 443498.6789 | 1823425.3544 | Basic | No | 42.100mm | 42.100mm | 3.950mm | <None> |  |  | 0 | 0 | ZONE 1 FRL R2 | 1 | 1 | 1 | 1 | 1.1907 | 1.1907 | 1.1907 | 1.1907 | 128° 15' 41.878" | 128° 15' 41.878" | Start to End | Start to End | Straight |  | 0 | 0 | 0 | 0 | 0 | 0 | 2 | Pipe | REUSE HDPE | 42.1 mm Corrugated HDPE Pipe | Circular | 4 | 0
2390 (82) | <None> | REUSE | 22.952 | 22.939 | 0.99% | <None> | <None> | 443498.6789 | 1823425.3544 | 443499.757 | 1823424.501 | Basic | No | 42.100mm | 42.100mm | 3.950mm | <None> |  |  | 0 | 0 | ZONE 1 FRL R2 | 1 | 1.0026 | 1 | 1 | 1.375 | 1.3751 | 1.375 | 1.3751 | 128° 21' 46.375" | 128° 21' 46.375" | Start to End | Start to End | Straight |  | 0 | 0 | 0 | 0 | 0 | 0 | 2 | Pipe | REUSE HDPE | 42.1 mm Corrugated HDPE Pipe | Circular | 4 | 0
2390 (83) | <None> | REUSE | 22.939 | 22.929 | 0.64% | <None> | <None> | 443499.757 | 1823424.501 | 443500.9729 | 1823423.5347 | Basic | No | 42.100mm | 42.100mm | 3.950mm | <None> |  |  | 0 | 0 | ZONE 1 FRL R2 | 0.9972 | 1 | 1 | 1 | 1.5531 | 1.5531 | 1.5531 | 1.5531 | 128° 28' 42.358" | 128° 28' 42.358" | Start to End | Start to End | Straight |  | 0 | 0 | 0 | 0 | 0 | 0 | 2 | Pipe | REUSE HDPE | 42.1 mm Corrugated HDPE Pipe | Circular | 4 | 0
2390 (84) | <None> | REUSE | 22.929 | 22.916 | 0.73% | <None> | <None> | 443500.9729 | 1823423.5347 | 443502.3305 | 1823422.4505 | Basic | No | 42.100mm | 42.100mm | 3.950mm | <None> |  |  | 0 | 0 | ZONE 1 FRL R2 | 1 | 1.0042 | 1 | 1 | 1.7374 | 1.7375 | 1.7374 | 1.7375 | 128° 36' 29.829" | 128° 36' 29.829" | Start to End | Start to End | Straight |  | 0 | 0 | 0 | 0 | 0 | 0 | 2 | Pipe | REUSE HDPE | 42.1 mm Corrugated HDPE Pipe | Circular | 4 | 0
2390 (85) | <None> | REUSE | 22.916 | 22.897 | 0.97% | <None> | <None> | 443502.3305 | 1823422.4505 | 443503.8293 | 1823421.2476 | Basic | No | 42.100mm | 42.100mm | 3.950mm | <None> |  |  | 0 | 0 | ZONE 1 FRL R2 | 0.9946 | 1 | 1 | 1 | 1.9218 | 1.9219 | 1.9218 | 1.9219 | 128° 45' 9.676" | 128° 45' 9.676" | Start to End | Start to End | Straight |  | 0 | 0 | 0 | 0 | 0 | 0 | 2 | Pipe | REUSE HDPE | 42.1 mm Corrugated HDPE Pipe | Circular | 4 | 0
2390 (86) | <None> | REUSE | 22.897 | 22.868 | 1.41% | <None> | <None> | 443503.8293 | 1823421.2476 | 443505.4632 | 1823419.9286 | Basic | No | 42.100mm | 42.100mm | 3.950mm | <None> |  |  | 0 | 0 | ZONE 1 FRL R2 | 0.9981 | 1 | 1 | 1 | 2.0999 | 2.1001 | 2.0999 | 2.1001 | 128° 54' 41.012" | 128° 54' 41.012" | Start to End | Start to End | Straight |  | 0 | 0 | 0 | 0 | 0 | 0 | 2 | Pipe | REUSE HDPE | 42.1 mm Corrugated HDPE Pipe | Circular | 3 | 0
2390 (87) | <None> | REUSE | 22.868 | 23.02 | -6.67% | <None> | <None> | 443505.4632 | 1823419.9286 | 443507.2351 | 1823418.4894 | Basic | No | 42.100mm | 42.100mm | 3.950mm | <None> |  |  | 0 | 0 | ZONE 1 FRL R2 | 0.9901 | 1.14 | 1 | 1 | 2.2827 | 2.2878 | 2.2827 | 2.2878 | 129° 5' 3.627" | 129° 5' 3.627" | Start to End | Start to End | Straight |  | 0 | 0 | 0 | 0 | 0 | 0 | 2 | Pipe | REUSE HDPE | 42.1 mm Corrugated HDPE Pipe | Circular | 3 | 0
2390 (88) | <None> | REUSE | 23.02 | 23.023 | -0.11% | <None> | <None> | 443507.2351 | 1823418.4894 | 443509.1233 | 1823416.9456 | Basic | No | 42.100mm | 42.100mm | 3.950mm | <None> |  |  | 0 | 0 | ZONE 1 FRL R2 | 0.9995 | 1 | 1 | 1 | 2.439 | 2.439 | 2.439 | 2.439 | 129° 16' 14.424" | 129° 16' 14.424" | Start to End | Start to End | Straight |  | 0 | 0 | 0 | 0 | 0 | 0 | 2 | Pipe | REUSE HDPE | 42.1 mm Corrugated HDPE Pipe | Circular | 4 | 0
2390 (89) | <None> | REUSE | 23.023 | 23.02 | 0.12% | <None> | <None> | 443509.1233 | 1823416.9456 | 443511.1207 | 1823415.3008 | Basic | No | 42.100mm | 42.100mm | 3.950mm | <None> |  |  | 0 | 0 | ZONE 1 FRL R2 | 1 | 1.0034 | 1 | 1 | 2.5875 | 2.5875 | 2.5875 | 2.5875 | 129° 28' 8.515" | 129° 28' 8.515" | Start to End | Start to End | Straight |  | 0 | 0 | 0 | 0 | 0 | 0 | 2 | Pipe | REUSE HDPE | 42.1 mm Corrugated HDPE Pipe | Circular | 4 | 0
2390 (90) | <None> | REUSE | 23.02 | 23.013 | 0.27% | <None> | <None> | 443511.1207 | 1823415.3008 | 443513.1989 | 1823413.5769 | Basic | No | 42.100mm | 42.100mm | 3.950mm | <None> |  |  | 0 | 0 | ZONE 1 FRL R2 | 0.9987 | 1 | 1 | 1 | 2.7001 | 2.7001 | 2.7001 | 2.7001 | 129° 40' 39.706" | 129° 40' 39.706" | Start to End | Start to End | Straight |  | 0 | 0 | 0 | 0 | 0 | 0 | 2 | Pipe | REUSE HDPE | 42.1 mm Corrugated HDPE Pipe | Circular | 4 | 0
2390 (91) | <None> | REUSE | 23.013 | 23.009 | 0.14% | <None> | <None> | 443513.1989 | 1823413.5769 | 443515.3354 | 1823411.7909 | Basic | No | 42.100mm | 42.100mm | 3.950mm | <None> |  |  | 0 | 0 | ZONE 1 FRL R2 | 1 | 1.0022 | 1 | 1 | 2.7846 | 2.7846 | 2.7846 | 2.7846 | 129° 53' 38.903" | 129° 53' 38.903" | Start to End | Start to End | Straight |  | 0 | 0 | 0 | 0 | 0 | 0 | 2 | Pipe | REUSE HDPE | 42.1 mm Corrugated HDPE Pipe | Circular | 4 | 0
2390 (92) | <None> | REUSE | 23.009 | 22.851 | 5.5% | <None> | <None> | 443515.3354 | 1823411.7909 | 443517.5236 | 1823409.9471 | Basic | No | 42.100mm | 42.100mm | 3.950mm | <None> |  |  | 0 | 0 | ZONE 1 FRL R2 | 0.9663 | 1.1163 | 1 | 1 | 2.8615 | 2.8658 | 2.8615 | 2.8658 | 130° 7' 1.023" | 130° 7' 1.023" | Start to End | Start to End | Straight |  | 0 | 0 | 0 | 0 | 0 | 0 | 2 | Pipe | REUSE HDPE | 42.1 mm Corrugated HDPE Pipe | Circular | 3 | 0
2390 (93) | <None> | REUSE | 22.851 | 22.861 | -0.34% | <None> | <None> | 443517.5236 | 1823409.9471 | 443519.7368 | 1823408.0673 | Basic | No | 42.100mm | 42.100mm | 3.950mm | <None> |  |  | 0 | 0 | ZONE 1 FRL R2 | 0.9982 | 1.0032 | 1 | 1 | 2.9037 | 2.9037 | 2.9037 | 2.9037 | 130° 20' 40.062" | 130° 20' 40.062" | Start to End | Start to End | Straight |  | 0 | 0 | 0 | 0 | 0 | 0 | 2 | Pipe | REUSE HDPE | 42.1 mm Corrugated HDPE Pipe | Circular | 4 | 0
2390 (94) | <None> | REUSE | 22.861 | 22.858 | 0.11% | <None> | <None> | 443519.7368 | 1823408.0673 | 443521.9521 | 1823406.1702 | Basic | No | 42.100mm | 42.100mm | 3.950mm | <None> |  |  | 0 | 0 | ZONE 1 FRL R2 | 0.9979 | 1.0028 | 1 | 1 | 2.9166 | 2.9166 | 2.9166 | 2.9166 | 130° 34' 26.933" | 130° 34' 26.933" | Start to End | Start to End | Straight |  | 0 | 0 | 0 | 0 | 0 | 0 | 2 | Pipe | REUSE HDPE | 42.1 mm Corrugated HDPE Pipe | Circular | 4 | 0
2390 (95) | <None> | REUSE | 22.858 | 22.853 | 0.18% | <None> | <None> | 443521.9521 | 1823406.1702 | 443524.1647 | 1823404.26 | Basic | No | 42.100mm | 42.100mm | 3.950mm | <None> |  |  | 0 | 0 | ZONE 1 FRL R2 | 1 | 1.0039 | 1 | 1 | 2.9231 | 2.9231 | 2.9231 | 2.9231 | 130° 48' 16.552" | 130° 48' 16.552" | Start to End | Start to End | Straight |  | 0 | 0 | 0 | 0 | 0 | 0 | 2 | Pipe | REUSE HDPE | 42.1 mm Corrugated HDPE Pipe | Circular | 4 | 0
2390 (96) | <None> | REUSE | 22.853 | 22.844 | 0.31% | <None> | <None> | 443524.1647 | 1823404.26 | 443526.3638 | 1823402.346 | Basic | No | 42.100mm | 42.100mm | 3.950mm | <None> |  |  | 0 | 0 | ZONE 1 FRL R2 | 0.9986 | 1 | 1 | 1 | 2.9154 | 2.9154 | 2.9154 | 2.9154 | 131° 2' 5.995" | 131° 2' 5.995" | Start to End | Start to End | Straight |  | 0 | 0 | 0 | 0 | 0 | 0 | 2 | Pipe | REUSE HDPE | 42.1 mm Corrugated HDPE Pipe | Circular | 4 | 0
2390 (97) | <None> | REUSE | 22.844 | 22.835 | 0.31% | <None> | <None> | 443526.3638 | 1823402.346 | 443528.517 | 1823400.4569 | Basic | No | 42.100mm | 42.100mm | 3.950mm | <None> |  |  | 0 | 0 | ZONE 1 FRL R2 | 1 | 1.0014 | 1 | 1 | 2.8644 | 2.8645 | 2.8644 | 2.8645 | 131° 15' 47.109" | 131° 15' 47.109" | Start to End | Start to End | Straight |  | 0 | 0 | 0 | 0 | 0 | 0 | 2 | Pipe | REUSE HDPE | 42.1 mm Corrugated HDPE Pipe | Circular | 4 | 0
2390 (98) | <None> | REUSE | 22.835 | 22.824 | 0.36% | <None> | <None> | 443528.517 | 1823400.4569 | 443530.8503 | 1823398.3926 | Basic | No | 42.100mm | 42.100mm | 3.950mm | <None> |  |  | 0 | 0 | ZONE 1 FRL R2 | 0.9997 | 1.0001 | 1 | 1 | 3.1154 | 3.1154 | 3.1154 | 3.1154 | 131° 29' 56.633" | 131° 29' 56.633" | Start to End | Start to End | Straight |  | 0 | 0 | 0 | 0 | 0 | 0 | 2 | Pipe | REUSE HDPE | 42.1 mm Corrugated HDPE Pipe | Circular | 4 | 0
2390 (99) | <None> | REUSE | 22.824 | 22.823 | 0.03% | <None> | <None> | 443530.8503 | 1823398.3926 | 443532.6359 | 1823396.8008 | Basic | No | 42.100mm | 42.100mm | 3.950mm | <None> |  |  | 0 | 0 | ZONE 1 FRL R2 | 0.9995 | 1.0008 | 1 | 1 | 2.3921 | 2.3921 | 2.3921 | 2.3921 | 131° 42' 59.060" | 131° 42' 59.060" | Start to End | Start to End | Straight |  | 0 | 0 | 0 | 0 | 0 | 0 | 2 | Pipe | REUSE HDPE | 42.1 mm Corrugated HDPE Pipe | Circular | 4 | 0
2390 (100) | <None> | REUSE | 22.823 | 22.81 | 0.52% | <None> | <None> | 443532.6359 | 1823396.8008 | 443534.5762 | 1823395.059 | Basic | No | 42.100mm | 42.100mm | 3.950mm | <None> |  |  | 0 | 0 | ZONE 1 FRL R2 | 0.991 | 1 | 1 | 1 | 2.6074 | 2.6074 | 2.6074 | 2.6074 | 131° 54' 49.324" | 131° 54' 49.324" | Start to End | Start to End | Straight |  | 0 | 0 | 0 | 0 | 0 | 0 | 2 | Pipe | REUSE HDPE | 42.1 mm Corrugated HDPE Pipe | Circular | 4 | 0
2390 (101) | <None> | REUSE | 22.81 | 22.787 | 0.93% | <None> | <None> | 443534.5762 | 1823395.059 | 443536.4 | 1823393.4103 | Basic | No | 42.100mm | 42.100mm | 3.950mm | <None> |  |  | 0 | 0 | ZONE 1 FRL R2 | 1 | 1.0113 | 1 | 1 | 2.4586 | 2.4587 | 2.4586 | 2.4587 | 132° 6' 49.025" | 132° 6' 49.025" | Start to End | Start to End | Straight |  | 0 | 0 | 0 | 0 | 0 | 0 | 2 | Pipe | REUSE HDPE | 42.1 mm Corrugated HDPE Pipe | Circular | 4 | 0
2390 (102) | <None> | REUSE | 22.787 | 22.756 | 1.34% | <None> | <None> | 443536.4 | 1823393.4103 | 443538.1024 | 1823391.8612 | Basic | No | 42.100mm | 42.100mm | 3.950mm | <None> |  |  | 0 | 0 | ZONE 1 FRL R2 | 0.9953 | 1.0018 | 1 | 1 | 2.3017 | 2.3019 | 2.3017 | 2.3019 | 132° 18' 5.289" | 132° 18' 5.289" | Start to End | Start to End | Straight |  | 0 | 0 | 0 | 0 | 0 | 0 | 2 | Pipe | REUSE HDPE | 42.1 mm Corrugated HDPE Pipe | Circular | 3 | 0
2390 (103) | <None> | REUSE | 22.756 | 22.872 | -5% | <None> | <None> | 443538.1024 | 1823391.8612 | 443539.8151 | 1823390.2926 | Basic | No | 42.100mm | 42.100mm | 3.950mm | <None> |  |  | 0 | 0 | ZONE 1 FRL R2 | 0.8658 | 1.0157 | 1 | 1 | 2.3225 | 2.3254 | 2.3225 | 2.3254 | 132° 29' 2.221" | 132° 29' 2.221" | Start to End | Start to End | Straight |  | 0 | 0 | 0 | 0 | 0 | 0 | 2 | Pipe | REUSE HDPE | 42.1 mm Corrugated HDPE Pipe | Circular | 3 | 0
2390 (104) | <None> | REUSE | 22.872 | 22.875 | -0.17% | <None> | <None> | 443539.8151 | 1823390.2926 | 443541.0859 | 1823389.1223 | Basic | No | 42.100mm | 42.100mm | 3.950mm | <None> |  |  | 0 | 0 | ZONE 1 FRL R2 | 0.9986 | 1.001 | 1 | 1 | 1.7276 | 1.7276 | 1.7276 | 1.7276 | 132° 38' 34.932" | 132° 38' 34.932" | Start to End | Start to End | Straight |  | 0 | 0 | 0 | 0 | 0 | 0 | 2 | Pipe | REUSE HDPE | 42.1 mm Corrugated HDPE Pipe | Circular | 4 | 0
2390 (105) | <None> | REUSE | 22.875 | 22.874 | 0.04% | <None> | <None> | 443541.0859 | 1823389.1223 | 443542.3758 | 1823387.9321 | Basic | No | 42.100mm | 42.100mm | 3.950mm | <None> |  |  | 0 | 0 | ZONE 1 FRL R2 | 1 | 1.001 | 1 | 1 | 1.755 | 1.7551 | 1.755 | 1.7551 | 132° 41' 51.865" | 132° 41' 51.865" | Start to End | Start to End | Straight |  | 0 | 0 | 0 | 0 | 0 | 0 | 2 | Pipe | REUSE HDPE | 42.1 mm Corrugated HDPE Pipe | Circular | 4 | 0
2390 (106) | <None> | REUSE | 22.874 | 22.869 | 0.35% | <None> | <None> | 443542.3758 | 1823387.9321 | 443543.5356 | 1823386.8619 | Basic | No | 42.100mm | 42.100mm | 3.950mm | <None> |  |  | 0 | 0 | ZONE 1 FRL R2 | 0.9999 | 1.0001 | 1 | 1 | 1.5781 | 1.5781 | 1.5781 | 1.5781 | 132° 41' 51.865" | 132° 41' 51.865" | Start to End | Start to End | Straight |  | 0 | 0 | 0 | 0 | 0 | 0 | 2 | Pipe | REUSE HDPE | 42.1 mm Corrugated HDPE Pipe | Circular | 4 | 0
2390 (107) | <None> | REUSE | 22.869 | 22.864 | 0.34% | <None> | <None> | 443543.5356 | 1823386.8619 | 443544.555 | 1823385.9213 | Basic | No | 42.100mm | 42.100mm | 3.950mm | <None> |  |  | 0 | 0 | ZONE 1 FRL R2 | 1 | 1 | 1 | 1 | 1.3871 | 1.3871 | 1.3871 | 1.3871 | 132° 41' 51.865" | 132° 41' 51.865" | Start to End | Start to End | Straight |  | 0 | 0 | 0 | 0 | 0 | 0 | 2 | Pipe | REUSE HDPE | 42.1 mm Corrugated HDPE Pipe | Circular | 4 | 0
2390 (108) | <None> | REUSE | 22.864 | 22.86 | 0.34% | <None> | <None> | 443544.555 | 1823385.9213 | 443545.4494 | 1823385.0961 | Basic | No | 42.100mm | 42.100mm | 3.950mm | <None> |  |  | 0 | 0 | ZONE 1 FRL R2 | 1 | 1 | 1 | 1 | 1.2169 | 1.217 | 1.2169 | 1.217 | 132° 41' 51.865" | 132° 41' 51.865" | Start to End | Start to End | Straight |  | 0 | 0 | 0 | 0 | 0 | 0 | 2 | Pipe | REUSE HDPE | 42.1 mm Corrugated HDPE Pipe | Circular | 4 | 0
2390 (109) | <None> | REUSE | 22.86 | 22.856 | 0.34% | <None> | <None> | 443545.4494 | 1823385.0961 | 443546.2138 | 1823384.3908 | Basic | No | 42.100mm | 42.100mm | 3.950mm | <None> |  |  | 0 | 0 | ZONE 1 FRL R2 | 1 | 1 | 1 | 1 | 1.04 | 1.04 | 1.04 | 1.04 | 132° 41' 51.865" | 132° 41' 51.865" | Start to End | Start to End | Straight |  | 0 | 0 | 0 | 0 | 0 | 0 | 2 | Pipe | REUSE HDPE | 42.1 mm Corrugated HDPE Pipe | Circular | 4 | 0
2390 (110) | <None> | REUSE | 22.856 | 22.853 | 0.34% | <None> | <None> | 443546.2138 | 1823384.3908 | 443546.8531 | 1823383.8009 | Basic | No | 42.100mm | 42.100mm | 3.950mm | <None> |  |  | 0 | 0 | ZONE 1 FRL R2 | 1 | 1 | 1 | 1 | 0.8699 | 0.8699 | 0.8699 | 0.8699 | 132° 41' 51.865" | 132° 41' 51.865" | Start to End | Start to End | Straight |  | 0 | 0 | 0 | 0 | 0 | 0 | 2 | Pipe | REUSE HDPE | 42.1 mm Corrugated HDPE Pipe | Circular | 5 | 0
2390 (111) | <None> | REUSE | 22.853 | 22.851 | 0.34% | <None> | <None> | 443546.8531 | 1823383.8009 | 443547.3678 | 1823383.326 | Basic | No | 42.100mm | 42.100mm | 3.950mm | <None> |  |  | 0 | 0 | ZONE 1 FRL R2 | 1 | 1 | 1 | 1 | 0.7003 | 0.7003 | 0.7003 | 0.7003 | 132° 41' 51.865" | 132° 41' 51.865" | Start to End | Start to End | Straight |  | 0 | 0 | 0 | 0 | 0 | 0 | 2 | Pipe | REUSE HDPE | 42.1 mm Corrugated HDPE Pipe | Circular | 5 | 0
2390 (112) | <None> | REUSE | 22.851 | 22.849 | 0.34% | <None> | <None> | 443547.3678 | 1823383.326 | 443547.7786 | 1823382.9469 | Basic | No | 42.100mm | 42.100mm | 3.950mm | <None> |  |  | 0 | 0 | ZONE 1 FRL R2 | 1 | 1 | 1 | 1 | 0.559 | 0.559 | 0.559 | 0.559 | 132° 41' 51.865" | 132° 41' 51.865" | Start to End | Start to End | Straight |  | 0 | 0 | 0 | 0 | 0 | 0 | 2 | Pipe | REUSE HDPE | 42.1 mm Corrugated HDPE Pipe | Circular | 5 | 0
2390 (113) | <None> | REUSE | 22.849 | 22.846 | 0.34% | <None> | <None> | 443547.7786 | 1823382.9469 | 443548.4234 | 1823382.352 | Basic | No | 42.100mm | 42.100mm | 3.950mm | <None> |  |  | 0 | 0 | ZONE 1 FRL R2 | 1 | 1 | 1 | 1 | 0.8772 | 0.8772 | 0.8772 | 0.8772 | 132° 41' 51.865" | 132° 41' 51.865" | Start to End | Start to End | Straight |  | 0 | 0 | 0 | 0 | 0 | 0 | 2 | Pipe | REUSE HDPE | 42.1 mm Corrugated HDPE Pipe | Circular | 5 | 0
2390 (114) | <None> | REUSE | 22.846 | 22.843 | 0.34% | <None> | <None> | 443548.4234 | 1823382.352 | 443549.0577 | 1823381.7667 | Basic | No | 42.100mm | 42.100mm | 3.950mm | <None> |  |  | 0 | 0 | ZONE 1 FRL R2 | 1 | 1 | 1 | 1 | 0.8631 | 0.8631 | 0.8631 | 0.8631 | 132° 41' 51.865" | 132° 41' 51.865" | Start to End | Start to End | Straight |  | 0 | 0 | 0 | 0 | 0 | 0 | 2 | Pipe | REUSE HDPE | 42.1 mm Corrugated HDPE Pipe | Circular | 5 | 0
2390 (115) | <None> | REUSE | 22.843 | 22.841 | 0.34% | <None> | <None> | 443549.0577 | 1823381.7667 | 443549.4527 | 1823381.4022 | Basic | No | 42.100mm | 42.100mm | 3.950mm | <None> |  |  | 0 | 0 | ZONE 1 FRL R2 | 1 | 1 | 1 | 1 | 0.5375 | 0.5375 | 0.5375 | 0.5375 | 132° 41' 51.865" | 132° 41' 51.865" | Start to End | Start to End | Straight |  | 0 | 0 | 0 | 0 | 0 | 0 | 2 | Pipe | REUSE HDPE | 42.1 mm Corrugated HDPE Pipe | Circular | 5 | 0
2390 (116) | <None> | REUSE | 22.841 | 22.839 | 0.34% | <None> | <None> | 443549.4527 | 1823381.4022 | 443549.9467 | 1823380.9464 | Basic | No | 42.100mm | 42.100mm | 3.950mm | <None> |  |  | 0 | 0 | ZONE 1 FRL R2 | 1 | 1 | 1 | 1 | 0.6721 | 0.6721 | 0.6721 | 0.6721 | 132° 41' 51.865" | 132° 41' 51.865" | Start to End | Start to End | Straight |  | 0 | 0 | 0 | 0 | 0 | 0 | 2 | Pipe | REUSE HDPE | 42.1 mm Corrugated HDPE Pipe | Circular | 5 | 0
2390 (117) | <None> | REUSE | 22.839 | 22.836 | 0.34% | <None> | <None> | 443549.9467 | 1823380.9464 | 443550.5548 | 1823380.3853 | Basic | No | 42.100mm | 42.100mm | 3.950mm | <None> |  |  | 0 | 0 | ZONE 1 FRL R2 | 1 | 1 | 1 | 1 | 0.8275 | 0.8275 | 0.8275 | 0.8275 | 132° 41' 51.865" | 132° 41' 51.865" | Start to End | Start to End | Straight |  | 0 | 0 | 0 | 0 | 0 | 0 | 2 | Pipe | REUSE HDPE | 42.1 mm Corrugated HDPE Pipe | Circular | 5 | 0
2390 (118) | <None> | REUSE | 22.836 | 22.833 | 0.36% | <None> | <None> | 443550.5548 | 1823380.3853 | 443551.2826 | 1823379.7138 | Basic | No | 42.100mm | 42.100mm | 3.950mm | <None> |  |  | 0 | 0 | ZONE 1 FRL R2 | 1 | 1.0001 | 1 | 1 | 0.9903 | 0.9903 | 0.9903 | 0.9903 | 132° 41' 51.865" | 132° 41' 51.865" | Start to End | Start to End | Straight |  | 0 | 0 | 0 | 0 | 0 | 0 | 2 | Pipe | REUSE HDPE | 42.1 mm Corrugated HDPE Pipe | Circular | 5 | 0
2390 (119) | <None> | REUSE | 22.833 | 22.828 | 0.38% | <None> | <None> | 443551.2826 | 1823379.7138 | 443552.0989 | 1823378.9606 | Basic | No | 42.100mm | 42.100mm | 3.950mm | <None> |  |  | 0 | 0 | ZONE 1 FRL R2 | 1 | 1 | 1 | 1 | 1.1107 | 1.1107 | 1.1107 | 1.1107 | 132° 41' 51.865" | 132° 41' 51.865" | Start to End | Start to End | Straight |  | 0 | 0 | 0 | 0 | 0 | 0 | 2 | Pipe | REUSE HDPE | 42.1 mm Corrugated HDPE Pipe | Circular | 4 | 0
2390 (120) | <None> | REUSE | 22.828 | 22.824 | 0.38% | <None> | <None> | 443552.0989 | 1823378.9606 | 443552.9983 | 1823378.1307 | Basic | No | 42.100mm | 42.100mm | 3.950mm | <None> |  |  | 0 | 0 | ZONE 1 FRL R2 | 1 | 1 | 1 | 1 | 1.2237 | 1.2237 | 1.2237 | 1.2237 | 132° 41' 51.865" | 132° 41' 51.865" | Start to End | Start to End | Straight |  | 0 | 0 | 0 | 0 | 0 | 0 | 2 | Pipe | REUSE HDPE | 42.1 mm Corrugated HDPE Pipe | Circular | 4 | 0
2390 (121) | <None> | REUSE | 22.824 | 22.819 | 0.38% | <None> | <None> | 443552.9983 | 1823378.1307 | 443553.9546 | 1823377.2484 | Basic | No | 42.100mm | 42.100mm | 3.950mm | <None> |  |  | 0 | 0 | ZONE 1 FRL R2 | 1 | 1 | 1 | 1 | 1.3012 | 1.3012 | 1.3012 | 1.3012 | 132° 41' 51.865" | 132° 41' 51.865" | Start to End | Start to End | Straight |  | 0 | 0 | 0 | 0 | 0 | 0 | 2 | Pipe | REUSE HDPE | 42.1 mm Corrugated HDPE Pipe | Circular | 4 | 0
2390 (122) | <None> | REUSE | 22.819 | 22.814 | 0.38% | <None> | <None> | 443553.9546 | 1823377.2484 | 443554.9682 | 1823376.3131 | Basic | No | 42.100mm | 42.100mm | 3.950mm | <None> |  |  | 0 | 0 | ZONE 1 FRL R2 | 1 | 1 | 1 | 1 | 1.3792 | 1.3792 | 1.3792 | 1.3792 | 132° 41' 51.865" | 132° 41' 51.865" | Start to End | Start to End | Straight |  | 0 | 0 | 0 | 0 | 0 | 0 | 2 | Pipe | REUSE HDPE | 42.1 mm Corrugated HDPE Pipe | Circular | 4 | 0
2390 (123) | <None> | REUSE | 22.814 | 22.808 | 0.38% | <None> | <None> | 443554.9682 | 1823376.3131 | 443556.0125 | 1823375.3495 | Basic | No | 42.100mm | 42.100mm | 3.950mm | <None> |  |  | 0 | 0 | ZONE 1 FRL R2 | 1 | 1 | 1 | 1 | 1.421 | 1.421 | 1.421 | 1.421 | 132° 41' 51.865" | 132° 41' 51.865" | Start to End | Start to End | Straight |  | 0 | 0 | 0 | 0 | 0 | 0 | 2 | Pipe | REUSE HDPE | 42.1 mm Corrugated HDPE Pipe | Circular | 4 | 0
2390 (124) | <None> | REUSE | 22.808 | 22.803 | 0.38% | <None> | <None> | 443556.0125 | 1823375.3495 | 443557.083 | 1823374.3617 | Basic | No | 42.100mm | 42.100mm | 3.950mm | <None> |  |  | 0 | 0 | ZONE 1 FRL R2 | 1 | 1 | 1 | 1 | 1.4566 | 1.4566 | 1.4566 | 1.4566 | 132° 41' 51.865" | 132° 41' 51.865" | Start to End | Start to End | Straight |  | 0 | 0 | 0 | 0 | 0 | 0 | 2 | Pipe | REUSE HDPE | 42.1 mm Corrugated HDPE Pipe | Circular | 4 | 0
2390 (125) | <None> | REUSE | 22.803 | 22.797 | 0.38% | <None> | <None> | 443557.083 | 1823374.3617 | 443558.1947 | 1823373.336 | Basic | No | 42.100mm | 42.100mm | 3.950mm | <None> |  |  | 0 | 0 | ZONE 1 FRL R2 | 1 | 1 | 1 | 1 | 1.5126 | 1.5126 | 1.5126 | 1.5126 | 132° 41' 51.865" | 132° 41' 51.865" | Start to End | Start to End | Straight |  | 0 | 0 | 0 | 0 | 0 | 0 | 2 | Pipe | REUSE HDPE | 42.1 mm Corrugated HDPE Pipe | Circular | 4 | 0
2390 (126) | <None> | REUSE | 22.797 | 22.791 | 0.38% | <None> | <None> | 443558.1947 | 1823373.336 | 443559.426 | 1823372.1999 | Basic | No | 42.100mm | 42.100mm | 3.950mm | <None> |  |  | 0 | 0 | ZONE 1 FRL R2 | 1 | 1 | 1 | 1 | 1.6753 | 1.6754 | 1.6753 | 1.6754 | 132° 41' 51.865" | 132° 41' 51.865" | Start to End | Start to End | Straight |  | 0 | 0 | 0 | 0 | 0 | 0 | 2 | Pipe | REUSE HDPE | 42.1 mm Corrugated HDPE Pipe | Circular | 4 | 0
2390 (127) | <None> | REUSE | 22.791 | 22.783 | 0.38% | <None> | <None> | 443559.426 | 1823372.1999 | 443560.855 | 1823370.8814 | Basic | No | 42.100mm | 42.100mm | 3.950mm | <None> |  |  | 0 | 0 | ZONE 1 FRL R2 | 1 | 1 | 1 | 1 | 1.9444 | 1.9444 | 1.9444 | 1.9444 | 132° 41' 51.865" | 132° 41' 51.865" | Start to End | Start to End | Straight |  | 0 | 0 | 0 | 0 | 0 | 0 | 2 | Pipe | REUSE HDPE | 42.1 mm Corrugated HDPE Pipe | Circular | 4 | 0
2390 (128) | <None> | REUSE | 22.783 | 22.779 | 0.38% | <None> | <None> | 443560.855 | 1823370.8814 | 443561.7386 | 1823370.0661 | Basic | No | 42.100mm | 42.100mm | 3.950mm | <None> |  |  | 0 | 0 | ZONE 1 FRL R2 | 1 | 1 | 1 | 1 | 1.2022 | 1.2023 | 1.2022 | 1.2023 | 132° 41' 51.865" | 132° 41' 51.865" | Start to End | Start to End | Straight |  | 0 | 0 | 0 | 0 | 0 | 0 | 2 | Pipe | REUSE HDPE | 42.1 mm Corrugated HDPE Pipe | Circular | 4 | 0
2390 (129) | <None> | REUSE | 22.779 | 22.778 | 0.38% | <None> | <None> | 443561.7386 | 1823370.0661 | 443561.9724 | 1823369.8503 | Basic | No | 42.100mm | 42.100mm | 3.950mm | <None> |  |  | 0 | 0 | ZONE 1 FRL R2 | 1 | 1 | 1 | 1 | 0.3182 | 0.3182 | 0.3182 | 0.3182 | 132° 41' 51.865" | 132° 41' 51.865" | Start to End | Start to End | Straight |  | 0 | 0 | 0 | 0 | 0 | 0 | 2 | Pipe | REUSE HDPE | 42.1 mm Corrugated HDPE Pipe | Circular | 5 | 0
2390 (130) | <None> | REUSE | 22.778 | 22.714 | 0.34% | <None> | <None> | 443561.9724 | 1823369.8503 | 443575.7749 | 1823357.1374 | Basic | No | 42.100mm | 42.100mm | 3.950mm | <None> |  |  | 0 | 0 | ZONE 1 FRL R2 | 0.9979 | 1 | 1 | 1 | 18.765 | 18.7652 | 18.765 | 18.7652 | 132° 38' 48.997" | 132° 38' 48.997" | Start to End | Start to End | Straight |  | 0 | 0 | 0 | 0 | 0 | 0 | 2 | Pipe | REUSE HDPE | 42.1 mm Corrugated HDPE Pipe | Circular | 4 | 0
2390 (131) | <None> | REUSE | 22.714 | 22.707 | 0.29% | <None> | <None> | 443575.7749 | 1823357.1374 | 443577.5735 | 1823355.4961 | Basic | No | 42.100mm | 42.100mm | 3.950mm | <None> |  |  | 0 | 0 | ZONE 1 FRL R2 | 0.9999 | 1 | 1 | 1 | 2.4349 | 2.4349 | 2.4349 | 2.4349 | 132° 22' 54.750" | 132° 22' 54.750" | Start to End | Start to End | Straight |  | 0 | 0 | 0 | 0 | 0 | 0 | 2 | Pipe | REUSE HDPE | 42.1 mm Corrugated HDPE Pipe | Circular | 4 | 0
2390 (132) | <None> | REUSE | 22.707 | 22.685 | 0.35% | <None> | <None> | 443577.5735 | 1823355.4961 | 443582.2391 | 1823351.2632 | Basic | No | 42.100mm | 42.100mm | 3.950mm | <None> |  |  | 0 | 0 | ZONE 1 FRL R2 | 1 | 1.0141 | 1 | 1 | 6.2996 | 6.2996 | 6.2996 | 6.2996 | 132° 12' 55.827" | 132° 12' 55.827" | Start to End | Start to End | Straight |  | 0 | 0 | 0 | 0 | 0 | 0 | 2 | Pipe | REUSE HDPE | 42.1 mm Corrugated HDPE Pipe | Circular | 4 | 0
2390 (133) | <None> | REUSE | 22.685 | 22.676 | 0.14% | <None> | <None> | 443582.2391 | 1823351.2632 | 443587.2972 | 1823346.7143 | Basic | No | 42.100mm | 42.100mm | 3.950mm | <None> |  |  | 0 | 0 | ZONE 1 FRL R2 | 1 | 1 | 1 | 1 | 6.8027 | 6.8027 | 6.8027 | 6.8027 | 131° 57' 57.404" | 131° 57' 57.404" | Start to End | Start to End | Straight |  | 0 | 0 | 0 | 0 | 0 | 0 | 2 | Pipe | REUSE HDPE | 42.1 mm Corrugated HDPE Pipe | Circular | 4 | 0
2390 (134) | <None> | REUSE | 22.676 | 22.54 | 1.9% | <None> | <None> | 443587.2972 | 1823346.7143 | 443592.6205 | 1823341.9714 | Basic | No | 42.100mm | 42.100mm | 3.950mm | <None> |  |  | 0 | 0 | ZONE 1 FRL R2 | 0.9319 | 1.0818 | 1 | 1 | 7.1297 | 7.131 | 7.1297 | 7.131 | 131° 42' 2.062" | 131° 42' 2.062" | Start to End | Start to End | Straight |  | 0 | 0 | 0 | 0 | 0 | 0 | 2 | Pipe | REUSE HDPE | 42.1 mm Corrugated HDPE Pipe | Circular | 3 | 0
2390 (135) | <None> | REUSE | 22.54 | 22.543 | -0.08% | <None> | <None> | 443592.6205 | 1823341.9714 | 443595.7823 | 1823339.1756 | Basic | No | 42.100mm | 42.100mm | 3.950mm | <None> |  |  | 0 | 0 | ZONE 1 FRL R2 | 0.9976 | 1.004 | 1 | 1 | 4.2207 | 4.2207 | 4.2207 | 4.2207 | 131° 29' 3.770" | 131° 29' 3.770" | Start to End | Start to End | Straight |  | 0 | 0 | 0 | 0 | 0 | 0 | 2 | Pipe | REUSE HDPE | 42.1 mm Corrugated HDPE Pipe | Circular | 4 | 0
2390 (136) | <None> | REUSE | 22.543 | 22.797 | -2.21% | <None> | <None> | 443595.7823 | 1823339.1756 | 443604.387 | 1823331.5926 | Basic | No | 42.100mm | 42.100mm | 3.950mm | <None> |  |  | 0 | 0 | ZONE 1 FRL R2 | 0.7431 | 1 | 1 | 0.7431 | 11.4691 | 11.4719 | 11.4691 | 11.4719 | 131° 23' 18.963" | 131° 23' 18.963" | Start to End | Start to End | Straight |  | 0 | 0 | 0 | 0 | 0 | 0 | 2 | Pipe | REUSE HDPE | 42.1 mm Corrugated HDPE Pipe | Circular | 3 | 0
2394 | <None> | REUSE | 21.819 | 21.471 | 4.38% | <None> | <None> | 443471.8751 | 1822846.067 | 443479.84 | 1822846.067 | Basic | No | 42.100mm | 42.100mm | 3.950mm | <None> |  |  | 0 | 0 | ZONE 1 FRL R2 | 0.6669 | 1 | 0.6669 | 1 | 7.9649 | 7.9725 | 7.9649 | 7.9725 | 90° 0' 0.000" | 90° 0' 0.000" | Start to End | Start to End | Straight |  | 0 | 0 | 0 | 0 | 0 | 0 | 2 | Pipe | REUSE HDPE | 42.1 mm Corrugated HDPE Pipe | Circular | 3 | 0
2394 (1) | <None> | REUSE | 21.471 | 21.339 | 0.2% | <None> | <None> | 443479.84 | 1822846.067 | 443545.44 | 1822846.067 | Basic | No | 42.100mm | 42.100mm | 3.950mm | <None> |  |  | 0 | 0 | ZONE 1 FRL R2 | 1 | 1 | 1 | 1 | 65.6 | 65.6001 | 65.6 | 65.6001 | 90° 0' 0.000" | 90° 0' 0.000" | Start to End | Start to End | Straight |  | 0 | 0 | 0 | 0 | 0 | 0 | 2 | Pipe | REUSE HDPE | 42.1 mm Corrugated HDPE Pipe | Circular | 4 | 0
2394 (2) | <None> | REUSE | 21.339 | 21.206 | 0.2% | <None> | <None> | 443545.44 | 1822846.067 | 443611.87 | 1822846.067 | Basic | No | 42.100mm | 42.100mm | 3.950mm | <None> |  |  | 0 | 0 | ZONE 1 FRL R2 | 1 | 1 | 1 | 1 | 66.43 | 66.4301 | 66.43 | 66.4301 | 90° 0' 0.000" | 90° 0' 0.000" | Start to End | Start to End | Straight |  | 0 | 0 | 0 | 0 | 0 | 0 | 2 | Pipe | REUSE HDPE | 42.1 mm Corrugated HDPE Pipe | Circular | 4 | 0
2394 (3) | <None> | REUSE | 21.206 | 21.108 | 0.17% | <None> | <None> | 443611.87 | 1822846.067 | 443670.1144 | 1822846.067 | Basic | No | 42.100mm | 42.100mm | 3.950mm | <None> |  |  | 0 | 0 | ZONE 1 FRL R2 | 0.9922 | 1 | 1 | 1 | 58.2444 | 58.2445 | 58.2444 | 58.2445 | 90° 0' 0.000" | 90° 0' 0.000" | Start to End | Start to End | Straight |  | 0 | 0 | 0 | 0 | 0 | 0 | 2 | Pipe | REUSE HDPE | 42.1 mm Corrugated HDPE Pipe | Circular | 4 | 0
2394 (3) (1) | <None> | REUSE | 21.108 | 21.449 | -3.97% | <None> | <None> | 443670.1144 | 1822846.067 | 443678.6956 | 1822846.067 | Basic | No | 42.100mm | 42.100mm | 3.950mm | <None> |  |  | 0 | 0 | ZONE 1 FRL R2 | 0.6508 | 1 | 1 | 0.6508 | 8.5812 | 8.5879 | 8.5812 | 8.5879 | 90° 0' 0.000" | 90° 0' 0.000" | Start to End | Start to End | Straight |  | 0 | 0 | 0 | 0 | 0 | 0 | 2 | Pipe | REUSE HDPE | 42.1 mm Corrugated HDPE Pipe | Circular | 3 | 0
2394 (4) | <None> | REUSE | 21.449 | 21.449 | 0% | <None> | <None> | 443678.6956 | 1822846.067 | 443679.5962 | 1822846.067 | Basic | No | 42.100mm | 42.100mm | 3.950mm | <None> |  |  | 0 | 0 | ZONE 1 FRL R2 | 0.65 | 0.6508 | 0.6508 | 0.65 | 0.9007 | 0.9007 | 0.9007 | 0.9007 | 90° 0' 0.000" | 90° 0' 0.000" | Start to End | Start to End | Straight |  | 0 | 0 | 0 | 0 | 0 | 0 | 2 | Pipe | REUSE HDPE | 42.1 mm Corrugated HDPE Pipe | Circular | 5 | 0
2394 (4) (1) | <None> | REUSE | 21.449 | 21.095 | 6.13% | <None> | <None> | 443679.5962 | 1822846.067 | 443685.3575 | 1822846.067 | Basic | No | 42.100mm | 42.100mm | 3.950mm | <None> |  |  | 0 | 0 | ZONE 1 FRL R2 | 0.65 | 0.9986 | 0.65 | 0.9986 | 5.7612 | 5.7721 | 5.7612 | 5.7721 | 90° 0' 0.000" | 90° 0' 0.000" | Start to End | Start to End | Straight |  | 0 | 0 | 0 | 0 | 0 | 0 | 2 | Pipe | REUSE HDPE | 42.1 mm Corrugated HDPE Pipe | Circular | 3 | 0
2394 (4) (1) (1) | <None> | REUSE | 21.095 | 21.088 | 0.01% | <None> | <None> | 443685.3575 | 1822846.067 | 443743.64 | 1822846.067 | Basic | No | 42.100mm | 42.100mm | 3.950mm | <None> |  |  | 0 | 0 | ZONE 1 FRL R2 | 0.9897 | 1 | 0.9986 | 1 | 58.2825 | 58.2825 | 58.2825 | 58.2825 | 90° 0' 0.000" | 90° 0' 0.000" | Start to End | Start to End | Straight |  | 0 | 0 | 0 | 0 | 0 | 0 | 2 | Pipe | REUSE HDPE | 42.1 mm Corrugated HDPE Pipe | Circular | 4 | 0
2394 (5) | <None> | REUSE | 21.088 | 21.275 | -0.17% | <None> | <None> | 443743.64 | 1822846.067 | 443852.02 | 1822846.067 | Basic | No | 42.100mm | 42.100mm | 3.950mm | <None> |  |  | 0 | 0 | ZONE 1 FRL R2 | 0.9696 | 1 | 1 | 1 | 108.38 | 108.3802 | 108.38 | 108.3802 | 90° 0' 0.000" | 90° 0' 0.000" | Start to End | Start to End | Straight |  | 0 | 0 | 0 | 0 | 0 | 0 | 2 | Pipe | REUSE HDPE | 42.1 mm Corrugated HDPE Pipe | Circular | 4 | 0
2394 (6) | <None> | REUSE | 21.275 | 21.275 | 0% | <None> | <None> | 443852.02 | 1822846.067 | 443904.23 | 1822846.067 | Basic | No | 42.100mm | 42.100mm | 3.950mm | <None> |  |  | 0 | 0 | ZONE 1 FRL R2 | 1 | 1.1306 | 1 | -0.025 | 52.21 | 52.21 | 52.21 | 52.21 | 90° 0' 0.000" | 90° 0' 0.000" | Start to End | Start to End | Straight |  | 0 | 0 | 0 | 0 | 0 | 0 | 2 | Pipe | REUSE HDPE | 42.1 mm Corrugated HDPE Pipe | Circular | 4 | 0
2396 (2) | <None> | REUSE | 22.491 | 22.335 | 0.43% | <None> | <None> | 443350.165 | 1823156.2671 | 443314.14 | 1823156.2671 | Basic | No | 42.100mm | 42.100mm | 3.950mm | <None> |  |  | 0 | 0 | ZONE 1 FRL R2 | 0.7519 | 1.151 | 0.7522 | 1.151 | 36.025 | 36.0253 | 36.025 | 36.0253 | 270° 0' 0.000" | 270° 0' 0.000" | Start to End | Start to End | Straight |  | 0 | 0 | 0 | 0 | 0 | 0 | 2 | Pipe | REUSE HDPE | 42.1 mm Corrugated HDPE Pipe | Circular | 4 | 0
2399 (7) | <None> | REUSE | 22.026 | 22.049 | -0.14% | <None> | <None> | 443325.8434 | 1823072.3671 | 443341.9132 | 1823072.3671 | Basic | No | 42.100mm | 42.100mm | 3.950mm | <None> |  |  | 0 | 0 | ZONE 1 FRL R2 | 1 | 1.0949 | 1.0949 | 1 | 16.0698 | 16.0698 | 16.0698 | 16.0698 | 90° 0' 0.000" | 90° 0' 0.000" | Start to End | Start to End | Straight |  | 0 | 0 | 0 | 0 | 0 | 0 | 2 | Pipe | REUSE HDPE | 42.1 mm Corrugated HDPE Pipe | Circular | 4 | 0
2399 (7) (1) | <None> | REUSE | 22.015 | 22.015 | 0% | <None> | <None> | 443348.325 | 1823072.3671 | 443350.165 | 1823072.3671 | Basic | No | 42.100mm | 42.100mm | 3.950mm | <None> |  |  | 0 | 0 | ZONE 1 FRL R2 | 0.9101 | 0.9156 | 0.9101 | 0.9127 | 1.84 | 1.84 | 1.84 | 1.84 | 90° 0' 0.000" | 90° 0' 0.000" | Start to End | Start to End | Straight |  | 0 | 0 | 0 | 0 | 0 | 0 | 2 | Pipe | REUSE HDPE | 42.1 mm Corrugated HDPE Pipe | Circular | 4 | 0
2399 (7) (2) | <None> | REUSE | 22.049 | 22.015 | 0.52% | <None> | <None> | 443341.9132 | 1823072.3671 | 443348.325 | 1823072.3671 | Basic | No | 42.100mm | 42.100mm | 3.950mm | <None> |  |  | 0 | 0 | ZONE 1 FRL R2 | 0.8671 | 1.0171 | 1 | 0.9101 | 6.4118 | 6.4119 | 6.4118 | 6.4119 | 90° 0' 0.000" | 90° 0' 0.000" | Start to End | Start to End | Straight |  | 0 | 0 | 0 | 0 | 0 | 0 | 2 | Pipe | REUSE HDPE | 42.1 mm Corrugated HDPE Pipe | Circular | 4 | 0
2400 (27) | <None> | REUSE | 24.396 | 24.217 | 0.98% | <None> | <None> | 443334.37 | 1823536.12 | 443350.165 | 1823527.11 | Basic | No | 63.100mm | 63.100mm | 5.950mm | <None> |  |  | 0 | 0 | ZONE 1 FRL R2 | 0.9416 | 1.0916 | 1 | 1 | 18.1841 | 18.185 | 18.1841 | 18.185 | 119° 42' 6.809" | 119° 42' 6.809" | Start to End | Start to End | Straight |  | 0 | 0 | 0 | 0 | 0 | 0 | 2 | Pipe | REUSE HDPE | 63.1 mm Corrugated HDPE Pipe | Circular | 4 | 0
2402 | <None> | REUSE | 24.219 | 24.188 | 0.92% | <None> | <None> | 443350.165 | 1823509.86 | 443350.165 | 1823513.26 | Basic | No | 100.000mm | 100.000mm | 5.000mm | <None> |  |  | 0 | 0 | ZONE 1 FRL R2 | 0.6644 | 0.7397 | 0.6644 | 0.7397 | 3.4 | 3.4001 | 3.4 | 3.4001 | 0° 0' 0.000" | 0° 0' 0.000" | Start to End | Start to End | Straight |  | 0 | 0 | 0 | 0 | 0 | 0 | 2 | Pipe | REUSE HDPE | 100.0 mm Corrugated HDPE Pipe | Circular | 4 | 0
2402 (1) | <None> | REUSE | 24.188 | 24.188 | 0% | <None> | <None> | 443350.165 | 1823513.26 | 443350.165 | 1823516.66 | Basic | No | 100.000mm | 100.000mm | 5.000mm | <None> |  |  | 0 | 0 | ZONE 1 FRL R2 | 0.7397 | 0.7781 | 0.7397 | 0.7781 | 3.4 | 3.4 | 3.4 | 3.4 | 0° 0' 0.000" | 0° 0' 0.000" | Start to End | Start to End | Straight |  | 0 | 0 | 0 | 0 | 0 | 0 | 2 | Pipe | REUSE HDPE | 100.0 mm Corrugated HDPE Pipe | Circular | 4 | 0
2403 (1) | <None> | REUSE | 21.785 | 21.82 | -0.49% | <None> | <None> | 443471.8751 | 1823013.7923 | 443478.9751 | 1823013.7923 | Basic | No | 100.000mm | 100.000mm | 5.000mm | <None> |  |  | 0 | 0 | ZONE 1 FRL R2 | 0.6488 | 0.7166 | 0.6932 | 0.6488 | 7.1 | 7.1001 | 7.1 | 7.1001 | 90° 0' 0.000" | 90° 0' 0.000" | Start to End | Start to End | Straight |  | 0 | 0 | 0 | 0 | 0 | 0 | 2 | Pipe | REUSE HDPE | 100.0 mm Corrugated HDPE Pipe | Circular | 4 | 0
2405 | <None> | REUSE | 21.903 | 21.865 | 0.53% | <None> | <None> | 443471.8751 | 1823029.9123 | 443478.9751 | 1823029.9123 | Basic | No | 42.100mm | 42.100mm | 3.950mm | <None> |  |  | 0 | 0 | ZONE 1 FRL R2 | 0.6639 | 0.7335 | 0.6639 | 0.6707 | 7.1 | 7.1001 | 7.1 | 7.1001 | 90° 0' 0.000" | 90° 0' 0.000" | Start to End | Start to End | Straight |  | 0 | 0 | 0 | 0 | 0 | 0 | 2 | Pipe | REUSE HDPE | 42.1 mm Corrugated HDPE Pipe | Circular | 4 | 0
2406 | <None> | REUSE | 22.952 | 23.037 | -1.2% | <None> | <None> | 443366.285 | 1823324.4926 | 443366.285 | 1823331.5926 | Basic | No | 150.000mm | 150.000mm | 10.000mm | <None> |  |  | 0 | 0 | ZONE 1 FRL R2 | 0.7087 | 0.7978 | 0.7683 | 0.7087 | 7.1 | 7.1005 | 7.1 | 7.1005 | 0° 0' 0.000" | 0° 0' 0.000" | Start to End | Start to End | Straight |  | 0 | 0 | 0 | 0 | 0 | 0 | 2 | Pipe | REUSE HDPE | 150.0 mm Corrugated HDPE Pipe | Circular | 3 | 0
2407 | <None> | REUSE | 22.038 | 22.05 | -0.18% | <None> | <None> | 443801.2751 | 1823029.9123 | 443808.3751 | 1823029.9123 | Basic | No | 42.100mm | 42.100mm | 3.950mm | <None> |  |  | 0 | 0 | ZONE 1 FRL R2 | 0.5614 | 0.6057 | 0.5614 | 0.5696 | 7.1 | 7.1 | 7.1 | 7.1 | 90° 0' 0.000" | 90° 0' 0.000" | Start to End | Start to End | Straight |  | 0 | 0 | 0 | 0 | 0 | 0 | 2 | Pipe | REUSE HDPE | 42.1 mm Corrugated HDPE Pipe | Circular | 4 | 0
2408 | <None> | REUSE | 21.78 | 21.826 | -0.65% | <None> | <None> | 443801.2751 | 1823013.7923 | 443808.3751 | 1823013.7923 | Basic | No | 100.000mm | 100.000mm | 5.000mm | <None> |  |  | 0 | 0 | ZONE 1 FRL R2 | 0.6459 | 0.7096 | 0.6681 | 0.6459 | 7.1 | 7.1001 | 7.1 | 7.1001 | 90° 0' 0.000" | 90° 0' 0.000" | Start to End | Start to End | Straight |  | 0 | 0 | 0 | 0 | 0 | 0 | 2 | Pipe | REUSE HDPE | 100.0 mm Corrugated HDPE Pipe | Circular | 4 | 0
2409 | <None> | REUSE | 21.365 | 21.632 | -3.76% | <None> | <None> | 443735.6751 | 1823013.7923 | 443742.7751 | 1823013.7923 | Basic | No | 100.000mm | 100.000mm | 5.000mm | <None> |  |  | 0 | 0 | ZONE 1 FRL R2 | 0.7188 | 0.97 | 0.97 | 0.7188 | 7.1 | 7.105 | 7.1 | 7.105 | 90° 0' 0.000" | 90° 0' 0.000" | Start to End | Start to End | Straight |  | 0 | 0 | 0 | 0 | 0 | 0 | 2 | Pipe | REUSE HDPE | 100.0 mm Corrugated HDPE Pipe | Circular | 3 | 0
2410 | <None> | REUSE | 21.723 | 21.706 | 0.23% | <None> | <None> | 443537.4751 | 1823013.7923 | 443544.5751 | 1823013.7923 | Basic | No | 100.000mm | 100.000mm | 5.000mm | <None> |  |  | 0 | 0 | ZONE 1 FRL R2 | 0.6121 | 0.6674 | 0.6267 | 0.6121 | 7.1 | 7.1 | 7.1 | 7.1 | 90° 0' 0.000" | 90° 0' 0.000" | Start to End | Start to End | Straight |  | 0 | 0 | 0 | 0 | 0 | 0 | 2 | Pipe | REUSE HDPE | 100.0 mm Corrugated HDPE Pipe | Circular | 4 | 0
2411 | <None> | REUSE | 21.91 | 21.844 | 0.93% | <None> | <None> | 443414.9749 | 1823013.7923 | 443422.0749 | 1823013.7923 | Basic | No | 100.000mm | 100.000mm | 5.000mm | <None> |  |  | 0 | 0 | ZONE 1 FRL R2 | 0.6897 | 0.7469 | 0.6897 | 0.714 | 7.1 | 7.1003 | 7.1 | 7.1003 | 90° 0' 0.000" | 90° 0' 0.000" | Start to End | Start to End | Straight |  | 0 | 0 | 0 | 0 | 0 | 0 | 2 | Pipe | REUSE HDPE | 100.0 mm Corrugated HDPE Pipe | Circular | 4 | 0
2412 | <None> | REUSE | 21.9 | 21.896 | 0.06% | <None> | <None> | 443735.6751 | 1823029.9123 | 443742.7751 | 1823029.9123 | Basic | No | 42.100mm | 42.100mm | 3.950mm | <None> |  |  | 0 | 0 | ZONE 1 FRL R2 | 0.5519 | 0.607 | 0.5519 | 0.5559 | 7.1 | 7.1 | 7.1 | 7.1 | 90° 0' 0.000" | 90° 0' 0.000" | Start to End | Start to End | Straight |  | 0 | 0 | 0 | 0 | 0 | 0 | 2 | Pipe | REUSE HDPE | 42.1 mm Corrugated HDPE Pipe | Circular | 4 | 0
2413 | <None> | REUSE | 22.151 | 22.116 | 0.5% | <None> | <None> | 443852.8751 | 1823029.9123 | 443859.9664 | 1823029.9123 | Basic | No | 42.100mm | 42.100mm | 3.950mm | <None> |  |  | 0 | 0 | ZONE 1 FRL R2 | 0.5315 | 0.6904 | 0.5315 | 0.6904 | 7.0913 | 7.0914 | 7.0913 | 7.0914 | 90° 0' 0.012" | 90° 0' 0.012" | Start to End | Start to End | Straight |  | 0 | 0 | 0 | 0 | 0 | 0 | 2 | Pipe | REUSE HDPE | 42.1 mm Corrugated HDPE Pipe | Circular | 4 | 0
2414 | <None> | REUSE | 21.737 | 21.996 | -3.65% | <None> | <None> | 443414.9749 | 1823029.9123 | 443422.0749 | 1823029.9123 | Basic | No | 42.100mm | 42.100mm | 3.950mm | <None> |  |  | 0 | 0 | ZONE 1 FRL R2 | 0.6816 | 0.9336 | 0.9336 | 0.6816 | 7.1 | 7.1047 | 7.1 | 7.1047 | 90° 0' 0.000" | 90° 0' 0.000" | Start to End | Start to End | Straight |  | 0 | 0 | 0 | 0 | 0 | 0 | 2 | Pipe | REUSE HDPE | 42.1 mm Corrugated HDPE Pipe | Circular | 3 | 0
2415 | <None> | REUSE | 21.332 | 21.321 | 0.14% | <None> | <None> | 443670.0751 | 1823013.7923 | 443677.1751 | 1823013.7923 | Basic | No | 100.000mm | 100.000mm | 5.000mm | <None> |  |  | 0 | 0 | ZONE 1 FRL R2 | 0.8915 | 0.9397 | 0.8915 | 0.9193 | 7.1 | 7.1 | 7.1 | 7.1 | 90° 0' 0.000" | 90° 0' 0.000" | Start to End | Start to End | Straight |  | 0 | 0 | 0 | 0 | 0 | 0 | 2 | Pipe | REUSE HDPE | 100.0 mm Corrugated HDPE Pipe | Circular | 4 | 0
2416 | <None> | REUSE | 21.494 | 21.47 | 0.34% | <None> | <None> | 443537.4751 | 1823029.9123 | 443544.5751 | 1823029.9123 | Basic | No | 42.100mm | 42.100mm | 3.950mm | <None> |  |  | 0 | 0 | ZONE 1 FRL R2 | 0.9389 | 1.0097 | 0.9389 | 0.9579 | 7.1 | 7.1 | 7.1 | 7.1 | 90° 0' 0.000" | 90° 0' 0.000" | Start to End | Start to End | Straight |  | 0 | 0 | 0 | 0 | 0 | 0 | 2 | Pipe | REUSE HDPE | 42.1 mm Corrugated HDPE Pipe | Circular | 4 | 0
2417 | <None> | REUSE | 21.353 | 21.346 | 0.09% | <None> | <None> | 443670.0751 | 1823029.9123 | 443677.1751 | 1823029.9123 | Basic | No | 42.100mm | 42.100mm | 3.950mm | <None> |  |  | 0 | 0 | ZONE 1 FRL R2 | 0.9402 | 1.0299 | 0.9402 | 0.9644 | 7.1 | 7.1 | 7.1 | 7.1 | 90° 0' 0.000" | 90° 0' 0.000" | Start to End | Start to End | Straight |  | 0 | 0 | 0 | 0 | 0 | 0 | 2 | Pipe | REUSE HDPE | 42.1 mm Corrugated HDPE Pipe | Circular | 4 | 0
2421 | <None> | REUSE | 22.534 | 22.619 | -1.05% | <None> | <None> | 443366.285 | 1823216.8727 | 443366.285 | 1823224.9727 | Basic | No | 150.000mm | 150.000mm | 10.000mm | <None> |  |  | 0 | 0 | ZONE 1 FRL R2 | 0.723 | 0.8406 | 0.7783 | 0.723 | 8.1 | 8.1004 | 8.1 | 8.1004 | 0° 0' 0.000" | 0° 0' 0.000" | Start to End | Start to End | Straight |  | 0 | 0 | 0 | 0 | 0 | 0 | 2 | Pipe | REUSE HDPE | 150.0 mm Corrugated HDPE Pipe | Circular | 3 | 0
2422 (2) | <None> | REUSE | 22.462 | 22.403 | 0.74% | <None> | <None> | 443350.165 | 1823156.2671 | 443350.165 | 1823164.3671 | Basic | No | 100.000mm | 100.000mm | 5.000mm | <None> |  |  | 0 | 0 | ZONE 1 FRL R2 | 0.7222 | 0.8367 | 0.7222 | 0.8231 | 8.1 | 8.1002 | 8.1 | 8.1002 | 0° 0' 0.000" | 0° 0' 0.000" | Start to End | Start to End | Straight |  | 0 | 0 | 0 | 0 | 0 | 0 | 2 | Pipe | REUSE HDPE | 100.0 mm Corrugated HDPE Pipe | Circular | 4 | 0
2423 | <None> | REUSE | 21.995 | 21.986 | 0.1% | <None> | <None> | 443350.165 | 1823064.2671 | 443350.165 | 1823072.3671 | Basic | No | 100.000mm | 100.000mm | 5.000mm | <None> |  |  | 0 | 0 | ZONE 1 FRL R2 | 0.8526 | 0.9306 | 0.8526 | 0.8827 | 8.1 | 8.1 | 8.1 | 8.1 | 0° 0' 0.000" | 0° 0' 0.000" | Start to End | Start to End | Straight |  | 0 | 0 | 0 | 0 | 0 | 0 | 2 | Pipe | REUSE HDPE | 100.0 mm Corrugated HDPE Pipe | Circular | 4 | 0
2425 | <None> | REUSE | 21.623 | 21.642 | -0.23% | <None> | <None> | 443603.2751 | 1823029.9123 | 443611.3751 | 1823029.9123 | Basic | No | 42.100mm | 42.100mm | 3.950mm | <None> |  |  | 0 | 0 | ZONE 1 FRL R2 | 0.6363 | 0.7257 | 0.6685 | 0.6363 | 8.1 | 8.1 | 8.1 | 8.1 | 90° 0' 0.000" | 90° 0' 0.000" | Start to End | Start to End | Straight |  | 0 | 0 | 0 | 0 | 0 | 0 | 2 | Pipe | REUSE HDPE | 42.1 mm Corrugated HDPE Pipe | Circular | 4 | 0
2426 (1) | <None> | REUSE | 21.535 | 21.549 | -0.16% | <None> | <None> | 443603.2751 | 1823013.7923 | 443611.3751 | 1823013.7923 | Basic | No | 100.000mm | 100.000mm | 5.000mm | <None> |  |  | 0 | 0 | ZONE 1 FRL R2 | 0.6504 | 0.7109 | 0.68 | 0.6504 | 8.1 | 8.1 | 8.1 | 8.1 | 90° 0' 0.000" | 90° 0' 0.000" | Start to End | Start to End | Straight |  | 0 | 0 | 0 | 0 | 0 | 0 | 2 | Pipe | REUSE HDPE | 100.0 mm Corrugated HDPE Pipe | Circular | 4 | 0
2427 | <None> | REUSE | 24.199 | 24.188 | 0.11% | <None> | <None> | 443350.165 | 1823527.11 | 443350.165 | 1823516.66 | Basic | No | 100.000mm | 100.000mm | 5.000mm | <None> |  |  | 0 | 0 | ZONE 1 FRL R2 | 0.7781 | 0.9825 | 0.9825 | 0.7781 | 10.45 | 10.45 | 10.45 | 10.45 | 180° 0' 0.000" | 180° 0' 0.000" | Start to End | Start to End | Straight |  | 0 | 0 | 0 | 0 | 0 | 0 | 2 | Pipe | REUSE HDPE | 100.0 mm Corrugated HDPE Pipe | Circular | 4 | 0
2428 | <None> | REUSE | 24.24 | 23.951 | 3.22% | <None> | <None> | 443366.285 | 1823507.4574 | 443366.285 | 1823516.4385 | Basic | No | 100.000mm | 100.000mm | 5.000mm | <None> |  |  | 0 | 0 | ZONE 1 FRL R2 | 0.6141 | 1 | 0.6141 | 1 | 8.981 | 8.9857 | 8.981 | 8.9857 | 0° 0' 0.000" | 0° 0' 0.000" | Start to End | Start to End | Straight |  | 0 | 0 | 0 | 0 | 0 | 0 | 2 | Pipe | REUSE HDPE | 100.0 mm Corrugated HDPE Pipe | Circular | 3 | 0
2429 (1) | <None> | REUSE | 21.823 | 22.195 | -3.47% | <None> | Structure - (6934) | 443366.285 | 1823013.7923 | 443366.285 | 1823024.5061 | Basic | No | 150.000mm | 150.000mm | 10.000mm | <None> |  |  | 0 | 0 | ZONE 1 FRL R2 | 0.4916 | 0.7945 | 0.7944 | 0.4916 | 10.7138 | 10.7203 | 10.7138 | 10.7203 | 0° 0' 0.000" | 0° 0' 0.000" | Start to End | Start to End | Straight |  | 0 | 0 | 0 | 0 | 0 | 0 | 2 | Pipe | REUSE HDPE | 150.0 mm Corrugated HDPE Pipe | Circular | 2 | 0
2429 (1) (2) | <None> | REUSE | 22.195 | 22.062 | 2.46% | Structure - (6934) | <None> | 443366.285 | 1823024.5061 | 443366.285 | 1823029.9123 | Basic | No | 150.000mm | 150.000mm | 10.000mm | <None> |  |  | 0 | 0 | ZONE 1 FRL R2 | 0.4916 | 0.6037 | 0.4916 | 0.6036 | 5.4062 | 5.4078 | 5.4062 | 5.4078 | 0° 0' 0.000" | 0° 0' 0.000" | Start to End | Start to End | Straight |  | 0 | 0 | 0 | 0 | 0 | 0 | 2 | Pipe | REUSE HDPE | 150.0 mm Corrugated HDPE Pipe | Circular | 2 | 0
2430 (1) | <None> | REUSE | 24.219 | 24.338 | -2.51% | <None> | <None> | 443350.165 | 1823509.86 | 443350.165 | 1823505.1273 | Basic | No | 100.000mm | 100.000mm | 5.000mm | <None> |  |  | 0 | 0 | ZONE 1 FRL R2 | 0.5115 | 0.6644 | 0.6644 | 0.5115 | 4.7327 | 4.7341 | 4.7327 | 4.7341 | 180° 0' 0.000" | 180° 0' 0.000" | Start to End | Start to End | Straight |  | 0 | 0 | 0 | 0 | 0 | 0 | 2 | Pipe | REUSE HDPE | 100.0 mm Corrugated HDPE Pipe | Circular | 3 | 0
2430 (1) (1) | <None> | REUSE | 24.338 | 24.333 | 0.8% | <None> | Structure - (6937) | 443350.165 | 1823505.1273 | 443350.165 | 1823504.4997 | Basic | No | 100.000mm | 100.000mm | 5.000mm | <None> |  |  | 0 | 0 | ZONE 1 FRL R2 | 0.5115 | 0.516 | 0.5115 | 0.516 | 0.6276 | 0.6277 | 0.6276 | 0.6277 | 180° 0' 0.000" | 180° 0' 0.000" | Start to End | Start to End | Straight |  | 0 | 0 | 0 | 0 | 0 | 0 | 2 | Pipe | REUSE HDPE | 100.0 mm Corrugated HDPE Pipe | Circular | 4 | 0
2430 (1) (1) (1) | <None> | REUSE | 24.333 | 24.04 | 2.73% | Structure - (6937) | <None> | 443350.165 | 1823504.4997 | 443350.165 | 1823493.77 | Basic | No | 100.000mm | 100.000mm | 5.000mm | <None> |  |  | 0 | 0 | ZONE 1 FRL R2 | 0.516 | 0.8397 | 0.516 | 0.8397 | 10.7297 | 10.7337 | 10.7297 | 10.7337 | 180° 0' 0.000" | 180° 0' 0.000" | Start to End | Start to End | Straight |  | 0 | 0 | 0 | 0 | 0 | 0 | 2 | Pipe | REUSE HDPE | 100.0 mm Corrugated HDPE Pipe | Circular | 2 | 0
2431 (1) | <None> | REUSE | 22.05 | 22.05 | 0% | <None> | <None> | 443808.3751 | 1823029.9123 | 443810.3251 | 1823029.9123 | Basic | No | 42.100mm | 42.100mm | 3.950mm | <None> |  |  | 0 | 0 | ZONE 1 FRL R2 | 0.5647 | 0.5696 | 0.5696 | 0.5647 | 1.95 | 1.95 | 1.95 | 1.95 | 90° 0' 0.000" | 90° 0' 0.000" | Start to End | Start to End | Straight |  | 0 | 0 | 0 | 0 | 0 | 0 | 2 | Pipe | REUSE HDPE | 42.1 mm Corrugated HDPE Pipe | Circular | 4 | 0
2431 (1) (1) | <None> | REUSE | 22.148 | 22.151 | -0.19% | <None> | <None> | 443850.9251 | 1823029.9123 | 443852.8751 | 1823029.9123 | Basic | No | 42.100mm | 42.100mm | 3.950mm | <None> |  |  | 0 | 0 | ZONE 1 FRL R2 | 0.5179 | 0.5315 | 0.5179 | 0.5315 | 1.95 | 1.95 | 1.95 | 1.95 | 90° 0' 0.000" | 90° 0' 0.000" | Start to End | Start to End | Straight |  | 0 | 0 | 0 | 0 | 0 | 0 | 2 | Pipe | REUSE HDPE | 42.1 mm Corrugated HDPE Pipe | Circular | 4 | 0
2431 (1) (2) | <None> | REUSE | 21.784 | 22.148 | -11.03% | <None> | <None> | 443847.6251 | 1823029.9123 | 443850.9251 | 1823029.9123 | Basic | No | 42.100mm | 42.100mm | 3.950mm | <None> |  |  | 0 | 0 | ZONE 1 FRL R2 | 0.5179 | 1.016 | 1.016 | 0.5179 | 3.3 | 3.32 | 3.3 | 3.32 | 90° 0' 0.000" | 90° 0' 0.000" | Start to End | Start to End | Straight |  | 0 | 0 | 0 | 0 | 0 | 0 | 2 | Pipe | REUSE HDPE | 42.1 mm Corrugated HDPE Pipe | Circular | 4 | 0
2431 (1) (3) | <None> | REUSE | 22.05 | 21.768 | 4.75% | <None> | <None> | 443810.3251 | 1823029.9123 | 443816.2791 | 1823029.9123 | Basic | No | 42.100mm | 42.100mm | 3.950mm | <None> |  |  | 0 | 0 | ZONE 1 FRL R2 | 0.5647 | 1 | 0.5647 | 1 | 5.954 | 5.9607 | 5.954 | 5.9607 | 90° 0' 0.000" | 90° 0' 0.000" | Start to End | Start to End | Straight |  | 0 | 0 | 0 | 0 | 0 | 0 | 2 | Pipe | REUSE HDPE | 42.1 mm Corrugated HDPE Pipe | Circular | 3 | 0
2431 (1) (3) (1) | <None> | REUSE | 21.768 | 21.784 | -0.05% | <None> | <None> | 443816.2791 | 1823029.9123 | 443847.6251 | 1823029.9123 | Basic | No | 42.100mm | 42.100mm | 3.950mm | <None> |  |  | 0 | 0 | ZONE 1 FRL R2 | 0.8618 | 1.0211 | 1 | 1.016 | 31.346 | 31.346 | 31.346 | 31.346 | 90° 0' 0.000" | 90° 0' 0.000" | Start to End | Start to End | Straight |  | 0 | 0 | 0 | 0 | 0 | 0 | 2 | Pipe | REUSE HDPE | 42.1 mm Corrugated HDPE Pipe | Circular | 4 | 0
2432 (1) | <None> | REUSE | 21.826 | 21.826 | 0% | <None> | Structure - (6933) | 443808.3751 | 1823013.7923 | 443810.7227 | 1823013.7923 | Basic | No | 100.000mm | 100.000mm | 5.000mm | <None> |  |  | 0 | 0 | ZONE 1 FRL R2 | 0.6371 | 0.6459 | 0.6459 | 0.6371 | 2.3476 | 2.3476 | 2.3476 | 2.3476 | 90° 0' 0.000" | 90° 0' 0.000" | Start to End | Start to End | Straight |  | 0 | 0 | 0 | 0 | 0 | 0 | 2 | Pipe | REUSE HDPE | 100.0 mm Corrugated HDPE Pipe | Circular | 3 | 0
2432 (1) (1) | <None> | REUSE | 22.046 | 22.041 | 0.18% | Structure - (6932) | <None> | 443850.1232 | 1823013.7923 | 443852.8751 | 1823013.7923 | Basic | No | 100.000mm | 100.000mm | 5.000mm | <None> |  |  | 0 | 0 | ZONE 1 FRL R2 | 0.4903 | 0.5246 | 0.4903 | 0.5246 | 2.7519 | 2.7519 | 2.7519 | 2.7519 | 90° 0' 0.000" | 90° 0' 0.000" | Start to End | Start to End | Straight |  | 0 | 0 | 0 | 0 | 0 | 0 | 2 | Pipe | REUSE HDPE | 100.0 mm Corrugated HDPE Pipe | Circular | 3 | 0
2432 (1) (2) | <None> | REUSE | 21.826 | 22.046 | -0.56% | Structure - (6933) | Structure - (6932) | 443810.7227 | 1823013.7923 | 443850.1232 | 1823013.7923 | Basic | No | 100.000mm | 100.000mm | 5.000mm | <None> |  |  | 0 | 0 | ZONE 1 FRL R2 | 0.4903 | 0.7748 | 0.6371 | 0.4903 | 39.4005 | 39.4011 | 39.4005 | 39.4011 | 90° 0' 0.000" | 90° 0' 0.000" | Start to End | Start to End | Straight |  | 0 | 0 | 0 | 0 | 0 | 0 | 2 | Pipe | REUSE HDPE | 100.0 mm Corrugated HDPE Pipe | Circular | 2 | 0
2433 (1) | <None> | REUSE | 22.105 | 22.105 | 0% | <None> | <None> | 443366.285 | 1823029.9123 | 443368.435 | 1823029.9123 | Basic | No | 63.100mm | 63.100mm | 5.950mm | <None> |  |  | 0 | 0 | ZONE 1 FRL R2 | 0.6394 | 0.6512 | 0.6511 | 0.6394 | 2.15 | 2.15 | 2.15 | 2.15 | 90° 0' 0.000" | 90° 0' 0.000" | Start to End | Start to End | Straight |  | 0 | 0 | 0 | 0 | 0 | 0 | 2 | Pipe | REUSE HDPE | 63.1 mm Corrugated HDPE Pipe | Circular | 4 | 0
2433 (1) (1) | <None> | REUSE | 21.782 | 21.726 | 0.67% | <None> | <None> | 443406.5396 | 1823029.9123 | 443414.9749 | 1823029.9123 | Basic | No | 63.100mm | 63.100mm | 5.950mm | <None> |  |  | 0 | 0 | ZONE 1 FRL R2 | 0.8602 | 1.0102 | 1.0001 | 0.9211 | 8.4353 | 8.4355 | 8.4353 | 8.4355 | 90° 0' 0.000" | 90° 0' 0.000" | Start to End | Start to End | Straight |  | 0 | 0 | 0 | 0 | 0 | 0 | 2 | Pipe | REUSE HDPE | 63.1 mm Corrugated HDPE Pipe | Circular | 4 | 0
2433 (1) (2) | <None> | REUSE | 21.865 | 21.782 | 0.25% | <None> | <None> | 443373.3122 | 1823029.9123 | 443406.5396 | 1823029.9123 | Basic | No | 63.100mm | 63.100mm | 5.950mm | <None> |  |  | 0 | 0 | ZONE 1 FRL R2 | 0.9014 | 1.0273 | 0.9999 | 1.0001 | 33.2274 | 33.2275 | 33.2274 | 33.2275 | 90° 0' 0.000" | 90° 0' 0.000" | Start to End | Start to End | Straight |  | 0 | 0 | 0 | 0 | 0 | 0 | 2 | Pipe | REUSE HDPE | 63.1 mm Corrugated HDPE Pipe | Circular | 4 | 0
2433 (1) (3) | <None> | REUSE | 22.105 | 21.865 | 4.92% | <None> | <None> | 443368.435 | 1823029.9123 | 443373.3122 | 1823029.9123 | Basic | No | 63.100mm | 63.100mm | 5.950mm | <None> |  |  | 0 | 0 | ZONE 1 FRL R2 | 0.6394 | 0.9999 | 0.6394 | 0.9999 | 4.8772 | 4.8831 | 4.8772 | 4.8831 | 90° 0' 0.000" | 90° 0' 0.000" | Start to End | Start to End | Straight |  | 0 | 0 | 0 | 0 | 0 | 0 | 2 | Pipe | REUSE HDPE | 63.1 mm Corrugated HDPE Pipe | Circular | 3 | 0
2434 (1) | <None> | REUSE | 21.848 | 21.804 | 0.64% | <None> | <None> | 443366.285 | 1823013.7923 | 443373.3122 | 1823013.7923 | Basic | No | 100.000mm | 100.000mm | 5.000mm | <None> |  |  | 0 | 0 | ZONE 1 FRL R2 | 0.8245 | 1 | 0.8245 | 1 | 7.0272 | 7.0273 | 7.0272 | 7.0273 | 90° 0' 0.000" | 90° 0' 0.000" | Start to End | Start to End | Straight |  | 0 | 0 | 0 | 0 | 0 | 0 | 2 | Pipe | REUSE HDPE | 100.0 mm Corrugated HDPE Pipe | Circular | 4 | 0
2434 (1) (1) | <None> | REUSE | 21.745 | 21.926 | -3.14% | <None> | <None> | 443406.9631 | 1823013.7923 | 443412.7366 | 1823013.7923 | Basic | No | 100.000mm | 100.000mm | 5.000mm | <None> |  |  | 0 | 0 | ZONE 1 FRL R2 | 0.6649 | 1 | 1 | 0.6649 | 5.7735 | 5.7763 | 5.7735 | 5.7763 | 90° 0' 0.000" | 90° 0' 0.000" | Start to End | Start to End | Straight |  | 0 | 0 | 0 | 0 | 0 | 0 | 2 | Pipe | REUSE HDPE | 100.0 mm Corrugated HDPE Pipe | Circular | 3 | 0
2434 (1) (1) (1) | <None> | REUSE | 21.926 | 21.91 | 0.72% | <None> | <None> | 443412.7366 | 1823013.7923 | 443414.9749 | 1823013.7923 | Basic | No | 100.000mm | 100.000mm | 5.000mm | <None> |  |  | 0 | 0 | ZONE 1 FRL R2 | 0.6649 | 0.6897 | 0.6649 | 0.6897 | 2.2383 | 2.2384 | 2.2383 | 2.2384 | 90° 0' 0.000" | 90° 0' 0.000" | Start to End | Start to End | Straight |  | 0 | 0 | 0 | 0 | 0 | 0 | 2 | Pipe | REUSE HDPE | 100.0 mm Corrugated HDPE Pipe | Circular | 4 | 0
2434 (1) (2) | <None> | REUSE | 21.804 | 21.745 | 0.17% | <None> | <None> | 443373.3122 | 1823013.7923 | 443406.9631 | 1823013.7923 | Basic | No | 100.000mm | 100.000mm | 5.000mm | <None> |  |  | 0 | 0 | ZONE 1 FRL R2 | 0.916 | 1.0183 | 1 | 1 | 33.6509 | 33.651 | 33.6509 | 33.651 | 90° 0' 0.000" | 90° 0' 0.000" | Start to End | Start to End | Straight |  | 0 | 0 | 0 | 0 | 0 | 0 | 2 | Pipe | REUSE HDPE | 100.0 mm Corrugated HDPE Pipe | Circular | 4 | 0
2435 (1) | <None> | REUSE | 21.844 | 21.849 | -0.22% | <None> | <None> | 443422.0749 | 1823013.7923 | 443424.3145 | 1823013.7923 | Basic | No | 100.000mm | 100.000mm | 5.000mm | <None> |  |  | 0 | 0 | ZONE 1 FRL R2 | 0.687 | 0.714 | 0.714 | 0.687 | 2.2396 | 2.2396 | 2.2396 | 2.2396 | 90° 0' 0.000" | 90° 0' 0.000" | Start to End | Start to End | Straight |  | 0 | 0 | 0 | 0 | 0 | 0 | 2 | Pipe | REUSE HDPE | 100.0 mm Corrugated HDPE Pipe | Circular | 4 | 0
2435 (1) (1) | <None> | REUSE | 21.621 | 21.785 | -2.41% | <None> | <None> | 443463.1089 | 1823013.7923 | 443469.9251 | 1823013.7923 | Basic | No | 100.000mm | 100.000mm | 5.000mm | <None> |  |  | 0 | 0 | ZONE 1 FRL R2 | 0.6825 | 1 | 1 | 0.6825 | 6.8162 | 6.8182 | 6.8162 | 6.8182 | 90° 0' 0.000" | 90° 0' 0.000" | Start to End | Start to End | Straight |  | 0 | 0 | 0 | 0 | 0 | 0 | 2 | Pipe | REUSE HDPE | 100.0 mm Corrugated HDPE Pipe | Circular | 3 | 0
2435 (1) (1) (1) | <None> | REUSE | 21.785 | 21.785 | 0% | <None> | <None> | 443469.9251 | 1823013.7923 | 443471.8751 | 1823013.7923 | Basic | No | 100.000mm | 100.000mm | 5.000mm | <None> |  |  | 0 | 0 | ZONE 1 FRL R2 | 0.6825 | 0.6932 | 0.6825 | 0.6932 | 1.95 | 1.95 | 1.95 | 1.95 | 90° 0' 0.000" | 90° 0' 0.000" | Start to End | Start to End | Straight |  | 0 | 0 | 0 | 0 | 0 | 0 | 2 | Pipe | REUSE HDPE | 100.0 mm Corrugated HDPE Pipe | Circular | 4 | 0
2435 (1) (2) | <None> | REUSE | 21.668 | 21.621 | 0.15% | <None> | <None> | 443432.3025 | 1823013.7923 | 443463.1089 | 1823013.7923 | Basic | No | 100.000mm | 100.000mm | 5.000mm | <None> |  |  | 0 | 0 | ZONE 1 FRL R2 | 0.9287 | 1 | 1 | 1 | 30.8064 | 30.8064 | 30.8064 | 30.8064 | 90° 0' 0.000" | 90° 0' 0.000" | Start to End | Start to End | Straight |  | 0 | 0 | 0 | 0 | 0 | 0 | 2 | Pipe | REUSE HDPE | 100.0 mm Corrugated HDPE Pipe | Circular | 4 | 0
2435 (1) (3) | <None> | REUSE | 21.849 | 21.668 | 2.27% | <None> | <None> | 443424.3145 | 1823013.7923 | 443432.3025 | 1823013.7923 | Basic | No | 100.000mm | 100.000mm | 5.000mm | <None> |  |  | 0 | 0 | ZONE 1 FRL R2 | 0.687 | 1 | 0.687 | 1 | 7.988 | 7.9901 | 7.988 | 7.9901 | 90° 0' 0.000" | 90° 0' 0.000" | Start to End | Start to End | Straight |  | 0 | 0 | 0 | 0 | 0 | 0 | 2 | Pipe | REUSE HDPE | 100.0 mm Corrugated HDPE Pipe | Circular | 3 | 0
2436 (1) | <None> | REUSE | 21.996 | 21.996 | 0% | <None> | <None> | 443422.0749 | 1823029.9123 | 443424.0249 | 1823029.9123 | Basic | No | 42.100mm | 42.100mm | 3.950mm | <None> |  |  | 0 | 0 | ZONE 1 FRL R2 | 0.663 | 0.6816 | 0.6816 | 0.663 | 1.95 | 1.95 | 1.95 | 1.95 | 90° 0' 0.000" | 90° 0' 0.000" | Start to End | Start to End | Straight |  | 0 | 0 | 0 | 0 | 0 | 0 | 2 | Pipe | REUSE HDPE | 42.1 mm Corrugated HDPE Pipe | Circular | 4 | 0
2436 (1) (1) | <None> | REUSE | 21.7 | 21.903 | -2.26% | <None> | <None> | 443462.9077 | 1823029.9123 | 443471.8751 | 1823029.9123 | Basic | No | 42.100mm | 42.100mm | 3.950mm | <None> |  |  | 0 | 0 | ZONE 1 FRL R2 | 0.6639 | 1 | 1 | 0.6639 | 8.9674 | 8.9697 | 8.9674 | 8.9697 | 90° 0' 0.000" | 90° 0' 0.000" | Start to End | Start to End | Straight |  | 0 | 0 | 0 | 0 | 0 | 0 | 2 | Pipe | REUSE HDPE | 42.1 mm Corrugated HDPE Pipe | Circular | 3 | 0
2436 (1) (2) | <None> | REUSE | 21.777 | 21.7 | 0.24% | <None> | <None> | 443431.1502 | 1823029.9123 | 443462.9077 | 1823029.9123 | Basic | No | 42.100mm | 42.100mm | 3.950mm | <None> |  |  | 0 | 0 | ZONE 1 FRL R2 | 0.8963 | 1.0001 | 1.0001 | 1 | 31.7576 | 31.7577 | 31.7576 | 31.7577 | 90° 0' 0.000" | 90° 0' 0.000" | Start to End | Start to End | Straight |  | 0 | 0 | 0 | 0 | 0 | 0 | 2 | Pipe | REUSE HDPE | 42.1 mm Corrugated HDPE Pipe | Circular | 4 | 0
2436 (1) (3) | <None> | REUSE | 21.996 | 21.777 | 3.07% | <None> | <None> | 443424.0249 | 1823029.9123 | 443431.1502 | 1823029.9123 | Basic | No | 42.100mm | 42.100mm | 3.950mm | <None> |  |  | 0 | 0 | ZONE 1 FRL R2 | 0.663 | 1.0001 | 0.663 | 1.0001 | 7.1253 | 7.1286 | 7.1253 | 7.1286 | 90° 0' 0.000" | 90° 0' 0.000" | Start to End | Start to End | Straight |  | 0 | 0 | 0 | 0 | 0 | 0 | 2 | Pipe | REUSE HDPE | 42.1 mm Corrugated HDPE Pipe | Circular | 3 | 0
2437 | <None> | REUSE | 21.632 | 21.637 | -0.23% | <None> | <None> | 443742.7751 | 1823013.7923 | 443744.9961 | 1823013.7923 | Basic | No | 100.000mm | 100.000mm | 5.000mm | <None> |  |  | 0 | 0 | ZONE 1 FRL R2 | 0.6997 | 0.7188 | 0.7188 | 0.6997 | 2.221 | 2.221 | 2.221 | 2.221 | 90° 0' 0.000" | 90° 0' 0.000" | Start to End | Start to End | Straight |  | 0 | 0 | 0 | 0 | 0 | 0 | 2 | Pipe | REUSE HDPE | 100.0 mm Corrugated HDPE Pipe | Circular | 4 | 0
2437 (1) | <None> | REUSE | 21.576 | 21.78 | -3.52% | <None> | <None> | 443793.3901 | 1823013.7923 | 443799.1732 | 1823013.7923 | Basic | No | 100.000mm | 100.000mm | 5.000mm | <None> |  |  | 0 | 0 | ZONE 1 FRL R2 | 0.6487 | 1.0001 | 1.0001 | 0.6487 | 5.7831 | 5.7867 | 5.7831 | 5.7867 | 90° 0' 0.000" | 90° 0' 0.000" | Start to End | Start to End | Straight |  | 0 | 0 | 0 | 0 | 0 | 0 | 2 | Pipe | REUSE HDPE | 100.0 mm Corrugated HDPE Pipe | Circular | 3 | 0
2437 (1) (1) | <None> | REUSE | 21.78 | 21.78 | 0% | <None> | <None> | 443799.1732 | 1823013.7923 | 443801.2751 | 1823013.7923 | Basic | No | 100.000mm | 100.000mm | 5.000mm | <None> |  |  | 0 | 0 | ZONE 1 FRL R2 | 0.6487 | 0.6681 | 0.6487 | 0.6681 | 2.1019 | 2.1019 | 2.1019 | 2.1019 | 90° 0' 0.000" | 90° 0' 0.000" | Start to End | Start to End | Straight |  | 0 | 0 | 0 | 0 | 0 | 0 | 2 | Pipe | REUSE HDPE | 100.0 mm Corrugated HDPE Pipe | Circular | 4 | 0
2437 (2) | <None> | REUSE | 21.491 | 21.576 | -0.2% | <None> | <None> | 443750.3343 | 1823013.7923 | 443793.3901 | 1823013.7923 | Basic | No | 100.000mm | 100.000mm | 5.000mm | <None> |  |  | 0 | 0 | ZONE 1 FRL R2 | 0.9384 | 1.0061 | 0.9999 | 1.0001 | 43.0558 | 43.0559 | 43.0558 | 43.0559 | 90° 0' 0.000" | 90° 0' 0.000" | Start to End | Start to End | Straight |  | 0 | 0 | 0 | 0 | 0 | 0 | 2 | Pipe | REUSE HDPE | 100.0 mm Corrugated HDPE Pipe | Circular | 4 | 0
2437 (3) | <None> | REUSE | 21.637 | 21.491 | 2.73% | <None> | <None> | 443744.9961 | 1823013.7923 | 443750.3343 | 1823013.7923 | Basic | No | 100.000mm | 100.000mm | 5.000mm | <None> |  |  | 0 | 0 | ZONE 1 FRL R2 | 0.6997 | 0.9999 | 0.6997 | 0.9999 | 5.3382 | 5.3402 | 5.3382 | 5.3402 | 90° 0' 0.000" | 90° 0' 0.000" | Start to End | Start to End | Straight |  | 0 | 0 | 0 | 0 | 0 | 0 | 2 | Pipe | REUSE HDPE | 100.0 mm Corrugated HDPE Pipe | Circular | 3 | 0
2438 | <None> | REUSE | 21.896 | 21.904 | -0.36% | <None> | <None> | 443742.7751 | 1823029.9123 | 443744.9734 | 1823029.9123 | Basic | No | 42.100mm | 42.100mm | 3.950mm | <None> |  |  | 0 | 0 | ZONE 1 FRL R2 | 0.5317 | 0.5559 | 0.5559 | 0.5317 | 2.1983 | 2.1983 | 2.1983 | 2.1983 | 90° 0' 0.000" | 90° 0' 0.000" | Start to End | Start to End | Straight |  | 0 | 0 | 0 | 0 | 0 | 0 | 2 | Pipe | REUSE HDPE | 42.1 mm Corrugated HDPE Pipe | Circular | 4 | 0
2438 (1) | <None> | REUSE | 21.718 | 22.038 | -5.91% | <None> | <None> | 443795.8611 | 1823029.9123 | 443801.2751 | 1823029.9123 | Basic | No | 42.100mm | 42.100mm | 3.950mm | <None> |  |  | 0 | 0 | ZONE 1 FRL R2 | 0.5614 | 1 | 1 | 0.5614 | 5.414 | 5.4234 | 5.414 | 5.4234 | 90° 0' 0.000" | 90° 0' 0.000" | Start to End | Start to End | Straight |  | 0 | 0 | 0 | 0 | 0 | 0 | 2 | Pipe | REUSE HDPE | 42.1 mm Corrugated HDPE Pipe | Circular | 3 | 0
2438 (2) | <None> | REUSE | 21.572 | 21.718 | -0.34% | <None> | <None> | 443752.6826 | 1823029.9123 | 443795.8611 | 1823029.9123 | Basic | No | 42.100mm | 42.100mm | 3.950mm | <None> |  |  | 0 | 0 | ZONE 1 FRL R2 | 0.8771 | 1.0328 | 1 | 1 | 43.1785 | 43.1787 | 43.1785 | 43.1787 | 90° 0' 0.000" | 90° 0' 0.000" | Start to End | Start to End | Straight |  | 0 | 0 | 0 | 0 | 0 | 0 | 2 | Pipe | REUSE HDPE | 42.1 mm Corrugated HDPE Pipe | Circular | 4 | 0
2438 (3) | <None> | REUSE | 21.904 | 21.572 | 4.3% | <None> | <None> | 443744.9734 | 1823029.9123 | 443752.6826 | 1823029.9123 | Basic | No | 42.100mm | 42.100mm | 3.950mm | <None> |  |  | 0 | 0 | ZONE 1 FRL R2 | 0.5317 | 1 | 0.5317 | 1 | 7.7092 | 7.7163 | 7.7092 | 7.7163 | 90° 0' 0.000" | 90° 0' 0.000" | Start to End | Start to End | Straight |  | 0 | 0 | 0 | 0 | 0 | 0 | 2 | Pipe | REUSE HDPE | 42.1 mm Corrugated HDPE Pipe | Circular | 3 | 0
2439 | <None> | REUSE | 21.321 | 21.525 | -10% | <None> | <None> | 443677.1751 | 1823013.7923 | 443679.2101 | 1823013.7923 | Basic | No | 100.000mm | 100.000mm | 5.000mm | <None> |  |  | 0 | 0 | ZONE 1 FRL R2 | 0.7074 | 0.9193 | 0.9193 | 0.7074 | 2.035 | 2.0452 | 2.035 | 2.0452 | 90° 0' 0.000" | 90° 0' 0.000" | Start to End | Start to End | Straight |  | 0 | 0 | 0 | 0 | 0 | 0 | 2 | Pipe | REUSE HDPE | 100.0 mm Corrugated HDPE Pipe | Circular | 4 | 0
2439 (1) | <None> | REUSE | 21.444 | 21.365 | 1.34% | <None> | <None> | 443729.7963 | 1823013.7923 | 443735.6751 | 1823013.7923 | Basic | No | 100.000mm | 100.000mm | 5.000mm | <None> |  |  | 0 | 0 | ZONE 1 FRL R2 | 0.8597 | 1.0097 | 0.9999 | 0.97 | 5.8788 | 5.8793 | 5.8788 | 5.8793 | 90° 0' 0.000" | 90° 0' 0.000" | Start to End | Start to End | Straight |  | 0 | 0 | 0 | 0 | 0 | 0 | 2 | Pipe | REUSE HDPE | 100.0 mm Corrugated HDPE Pipe | Circular | 3 | 0
2439 (2) | <None> | REUSE | 21.383 | 21.444 | -0.15% | <None> | <None> | 443688.0862 | 1823013.7923 | 443729.7963 | 1823013.7923 | Basic | No | 100.000mm | 100.000mm | 5.000mm | <None> |  |  | 0 | 0 | ZONE 1 FRL R2 | 0.926 | 1.0218 | 1 | 0.9999 | 41.7101 | 41.7102 | 41.7101 | 41.7102 | 90° 0' 0.000" | 90° 0' 0.000" | Start to End | Start to End | Straight |  | 0 | 0 | 0 | 0 | 0 | 0 | 2 | Pipe | REUSE HDPE | 100.0 mm Corrugated HDPE Pipe | Circular | 4 | 0
2439 (3) | <None> | REUSE | 21.525 | 21.383 | 1.6% | <None> | <None> | 443679.2101 | 1823013.7923 | 443688.0862 | 1823013.7923 | Basic | No | 100.000mm | 100.000mm | 5.000mm | <None> |  |  | 0 | 0 | ZONE 1 FRL R2 | 0.7074 | 1 | 0.7074 | 1 | 8.8761 | 8.8772 | 8.8761 | 8.8772 | 90° 0' 0.000" | 90° 0' 0.000" | Start to End | Start to End | Straight |  | 0 | 0 | 0 | 0 | 0 | 0 | 2 | Pipe | REUSE HDPE | 100.0 mm Corrugated HDPE Pipe | Circular | 3 | 0
2440 | <None> | REUSE | 21.82 | 21.82 | 0% | <None> | <None> | 443478.9751 | 1823013.7923 | 443481.0101 | 1823013.7923 | Basic | No | 100.000mm | 100.000mm | 5.000mm | <None> |  |  | 0 | 0 | ZONE 1 FRL R2 | 0.6309 | 0.6488 | 0.6488 | 0.6309 | 2.035 | 2.035 | 2.035 | 2.035 | 90° 0' 0.000" | 90° 0' 0.000" | Start to End | Start to End | Straight |  | 0 | 0 | 0 | 0 | 0 | 0 | 2 | Pipe | REUSE HDPE | 100.0 mm Corrugated HDPE Pipe | Circular | 4 | 0
2440 (1) | <None> | REUSE | 21.723 | 21.723 | 0% | <None> | <None> | 443535.5251 | 1823013.7923 | 443537.4751 | 1823013.7923 | Basic | No | 100.000mm | 100.000mm | 5.000mm | <None> |  |  | 0 | 0 | ZONE 1 FRL R2 | 0.6187 | 0.6267 | 0.6187 | 0.6267 | 1.95 | 1.95 | 1.95 | 1.95 | 90° 0' 0.000" | 90° 0' 0.000" | Start to End | Start to End | Straight |  | 0 | 0 | 0 | 0 | 0 | 0 | 2 | Pipe | REUSE HDPE | 100.0 mm Corrugated HDPE Pipe | Circular | 4 | 0
2440 (2) | <None> | REUSE | 21.503 | 21.723 | -2.56% | <None> | <None> | 443526.9606 | 1823013.7923 | 443535.5251 | 1823013.7923 | Basic | No | 100.000mm | 100.000mm | 5.000mm | <None> |  |  | 0 | 0 | ZONE 1 FRL R2 | 0.6187 | 1 | 1 | 0.6187 | 8.5645 | 8.5673 | 8.5645 | 8.5673 | 90° 0' 0.000" | 90° 0' 0.000" | Start to End | Start to End | Straight |  | 0 | 0 | 0 | 0 | 0 | 0 | 2 | Pipe | REUSE HDPE | 100.0 mm Corrugated HDPE Pipe | Circular | 3 | 0
2440 (3) | <None> | REUSE | 21.584 | 21.503 | 0.21% | <None> | <None> | 443487.4872 | 1823013.7923 | 443526.9606 | 1823013.7923 | Basic | No | 100.000mm | 100.000mm | 5.000mm | <None> |  |  | 0 | 0 | ZONE 1 FRL R2 | 0.914 | 1.0107 | 1 | 1 | 39.4734 | 39.4735 | 39.4734 | 39.4735 | 90° 0' 0.000" | 90° 0' 0.000" | Start to End | Start to End | Straight |  | 0 | 0 | 0 | 0 | 0 | 0 | 2 | Pipe | REUSE HDPE | 100.0 mm Corrugated HDPE Pipe | Circular | 4 | 0
2440 (4) | <None> | REUSE | 21.82 | 21.584 | 3.65% | <None> | <None> | 443481.0101 | 1823013.7923 | 443487.4872 | 1823013.7923 | Basic | No | 100.000mm | 100.000mm | 5.000mm | <None> |  |  | 0 | 0 | ZONE 1 FRL R2 | 0.6309 | 1 | 0.6309 | 1 | 6.4771 | 6.4814 | 6.4771 | 6.4814 | 90° 0' 0.000" | 90° 0' 0.000" | Start to End | Start to End | Straight |  | 0 | 0 | 0 | 0 | 0 | 0 | 2 | Pipe | REUSE HDPE | 100.0 mm Corrugated HDPE Pipe | Circular | 3 | 0
2441 | <None> | REUSE | 21.346 | 21.439 | -1.38% | <None> | <None> | 443677.1751 | 1823029.9123 | 443683.9437 | 1823029.9123 | Basic | No | 42.100mm | 42.100mm | 3.950mm | <None> |  |  | 0 | 0 | ZONE 1 FRL R2 | 0.8672 | 1.0172 | 0.9644 | 1 | 6.7686 | 6.7692 | 6.7686 | 6.7692 | 90° 0' 0.000" | 90° 0' 0.000" | Start to End | Start to End | Straight |  | 0 | 0 | 0 | 0 | 0 | 0 | 2 | Pipe | REUSE HDPE | 42.1 mm Corrugated HDPE Pipe | Circular | 3 | 0
2441 (1) | <None> | REUSE | 21.572 | 21.9 | -3.64% | <None> | <None> | 443726.6887 | 1823029.9123 | 443735.6751 | 1823029.9123 | Basic | No | 42.100mm | 42.100mm | 3.950mm | <None> |  |  | 0 | 0 | ZONE 1 FRL R2 | 0.5519 | 1 | 1 | 0.5519 | 8.9864 | 8.9923 | 8.9864 | 8.9923 | 90° 0' 0.000" | 90° 0' 0.000" | Start to End | Start to End | Straight |  | 0 | 0 | 0 | 0 | 0 | 0 | 2 | Pipe | REUSE HDPE | 42.1 mm Corrugated HDPE Pipe | Circular | 3 | 0
2441 (2) | <None> | REUSE | 21.439 | 21.572 | -0.31% | <None> | <None> | 443683.9437 | 1823029.9123 | 443726.6887 | 1823029.9123 | Basic | No | 42.100mm | 42.100mm | 3.950mm | <None> |  |  | 0 | 0 | ZONE 1 FRL R2 | 0.8802 | 1.027 | 1 | 1 | 42.745 | 42.7452 | 42.745 | 42.7452 | 90° 0' 0.000" | 90° 0' 0.000" | Start to End | Start to End | Straight |  | 0 | 0 | 0 | 0 | 0 | 0 | 2 | Pipe | REUSE HDPE | 42.1 mm Corrugated HDPE Pipe | Circular | 4 | 0
2442 | <None> | REUSE | 21.865 | 21.873 | -0.39% | <None> | <None> | 443478.9751 | 1823029.9123 | 443480.9251 | 1823029.9123 | Basic | No | 42.100mm | 42.100mm | 3.950mm | <None> |  |  | 0 | 0 | ZONE 1 FRL R2 | 0.6409 | 0.6707 | 0.6707 | 0.6409 | 1.95 | 1.95 | 1.95 | 1.95 | 90° 0' 0.000" | 90° 0' 0.000" | Start to End | Start to End | Straight |  | 0 | 0 | 0 | 0 | 0 | 0 | 2 | Pipe | REUSE HDPE | 42.1 mm Corrugated HDPE Pipe | Circular | 4 | 0
2442 (1) | <None> | REUSE | 21.56 | 21.494 | 0.79% | <None> | <None> | 443529.0819 | 1823029.9123 | 443537.4751 | 1823029.9123 | Basic | No | 42.100mm | 42.100mm | 3.950mm | <None> |  |  | 0 | 0 | ZONE 1 FRL R2 | 0.8702 | 1.0201 | 1 | 0.9389 | 8.3932 | 8.3934 | 8.3932 | 8.3934 | 90° 0' 0.000" | 90° 0' 0.000" | Start to End | Start to End | Straight |  | 0 | 0 | 0 | 0 | 0 | 0 | 2 | Pipe | REUSE HDPE | 42.1 mm Corrugated HDPE Pipe | Circular | 4 | 0
2442 (2) | <None> | REUSE | 21.645 | 21.56 | 0.21% | <None> | <None> | 443488.6698 | 1823029.9123 | 443529.0819 | 1823029.9123 | Basic | No | 42.100mm | 42.100mm | 3.950mm | <None> |  |  | 0 | 0 | ZONE 1 FRL R2 | 0.9106 | 1.0226 | 0.9999 | 1 | 40.4122 | 40.4122 | 40.4122 | 40.4122 | 90° 0' 0.000" | 90° 0' 0.000" | Start to End | Start to End | Straight |  | 0 | 0 | 0 | 0 | 0 | 0 | 2 | Pipe | REUSE HDPE | 42.1 mm Corrugated HDPE Pipe | Circular | 4 | 0
2442 (3) | <None> | REUSE | 21.873 | 21.645 | 2.95% | <None> | <None> | 443480.9251 | 1823029.9123 | 443488.6698 | 1823029.9123 | Basic | No | 42.100mm | 42.100mm | 3.950mm | <None> |  |  | 0 | 0 | ZONE 1 FRL R2 | 0.6409 | 0.9999 | 0.6409 | 0.9999 | 7.7447 | 7.748 | 7.7447 | 7.748 | 90° 0' 0.000" | 90° 0' 0.000" | Start to End | Start to End | Straight |  | 0 | 0 | 0 | 0 | 0 | 0 | 2 | Pipe | REUSE HDPE | 42.1 mm Corrugated HDPE Pipe | Circular | 3 | 0
2443 | <None> | REUSE | 21.706 | 21.706 | 0% | <None> | <None> | 443544.5751 | 1823013.7923 | 443546.6101 | 1823013.7923 | Basic | No | 100.000mm | 100.000mm | 5.000mm | <None> |  |  | 0 | 0 | ZONE 1 FRL R2 | 0.5928 | 0.6121 | 0.6121 | 0.5928 | 2.035 | 2.035 | 2.035 | 2.035 | 90° 0' 0.000" | 90° 0' 0.000" | Start to End | Start to End | Straight |  | 0 | 0 | 0 | 0 | 0 | 0 | 2 | Pipe | REUSE HDPE | 100.0 mm Corrugated HDPE Pipe | Circular | 4 | 0
2443 (1) | <None> | REUSE | 21.35 | 21.555 | -1.63% | <None> | <None> | 443588.5118 | 1823013.7923 | 443601.0301 | 1823013.7923 | Basic | No | 100.000mm | 100.000mm | 5.000mm | <None> |  |  | 0 | 0 | ZONE 1 FRL R2 | 0.651 | 1.0001 | 1.0001 | 0.651 | 12.5183 | 12.52 | 12.5183 | 12.52 | 90° 0' 0.000" | 90° 0' 0.000" | Start to End | Start to End | Straight |  | 0 | 0 | 0 | 0 | 0 | 0 | 2 | Pipe | REUSE HDPE | 100.0 mm Corrugated HDPE Pipe | Circular | 3 | 0
2443 (1) (1) | <None> | REUSE | 21.555 | 21.535 | 0.85% | <None> | <None> | 443601.0301 | 1823013.7923 | 443603.2751 | 1823013.7923 | Basic | No | 100.000mm | 100.000mm | 5.000mm | <None> |  |  | 0 | 0 | ZONE 1 FRL R2 | 0.651 | 0.68 | 0.651 | 0.68 | 2.245 | 2.2451 | 2.245 | 2.2451 | 90° 0' 0.000" | 90° 0' 0.000" | Start to End | Start to End | Straight |  | 0 | 0 | 0 | 0 | 0 | 0 | 2 | Pipe | REUSE HDPE | 100.0 mm Corrugated HDPE Pipe | Circular | 4 | 0
2443 (2) | <None> | REUSE | 21.441 | 21.35 | 0.27% | <None> | <None> | 443554.8819 | 1823013.7923 | 443588.5118 | 1823013.7923 | Basic | No | 100.000mm | 100.000mm | 5.000mm | <None> |  |  | 0 | 0 | ZONE 1 FRL R2 | 0.9302 | 1.032 | 1 | 1.0001 | 33.6299 | 33.63 | 33.6299 | 33.63 | 90° 0' 0.000" | 90° 0' 0.000" | Start to End | Start to End | Straight |  | 0 | 0 | 0 | 0 | 0 | 0 | 2 | Pipe | REUSE HDPE | 100.0 mm Corrugated HDPE Pipe | Circular | 4 | 0
2443 (3) | <None> | REUSE | 21.706 | 21.441 | 3.21% | <None> | <None> | 443546.6101 | 1823013.7923 | 443554.8819 | 1823013.7923 | Basic | No | 100.000mm | 100.000mm | 5.000mm | <None> |  |  | 0 | 0 | ZONE 1 FRL R2 | 0.5928 | 1 | 0.5928 | 1 | 8.2718 | 8.2761 | 8.2718 | 8.2761 | 90° 0' 0.000" | 90° 0' 0.000" | Start to End | Start to End | Straight |  | 0 | 0 | 0 | 0 | 0 | 0 | 2 | Pipe | REUSE HDPE | 100.0 mm Corrugated HDPE Pipe | Circular | 3 | 0
2444 (1) | <None> | REUSE | 21.549 | 21.549 | 0% | <None> | <None> | 443611.3751 | 1823013.7923 | 443613.6201 | 1823013.7923 | Basic | No | 100.000mm | 100.000mm | 5.000mm | <None> |  |  | 0 | 0 | ZONE 1 FRL R2 | 0.6345 | 0.6504 | 0.6504 | 0.6345 | 2.245 | 2.245 | 2.245 | 2.245 | 90° 0' 0.000" | 90° 0' 0.000" | Start to End | Start to End | Straight |  | 0 | 0 | 0 | 0 | 0 | 0 | 2 | Pipe | REUSE HDPE | 100.0 mm Corrugated HDPE Pipe | Circular | 4 | 0
2444 (1) (1) | <None> | REUSE | 21.342 | 21.331 | 0.14% | <None> | <None> | 443663.0445 | 1823013.7923 | 443670.0751 | 1823013.7923 | Basic | No | 100.000mm | 100.000mm | 5.000mm | <None> |  |  | 0 | 0 | ZONE 1 FRL R2 | 0.8499 | 0.9999 | 0.9999 | 0.8916 | 7.0306 | 7.0306 | 7.0306 | 7.0306 | 90° 0' 0.000" | 90° 0' 0.000" | Start to End | Start to End | Straight |  | 0 | 0 | 0 | 0 | 0 | 0 | 2 | Pipe | REUSE HDPE | 100.0 mm Corrugated HDPE Pipe | Circular | 4 | 0
2444 (1) (2) | <None> | REUSE | 21.328 | 21.342 | -0.03% | <None> | <None> | 443623.2686 | 1823013.7923 | 443663.0445 | 1823013.7923 | Basic | No | 100.000mm | 100.000mm | 5.000mm | <None> |  |  | 0 | 0 | ZONE 1 FRL R2 | 0.9021 | 1.0013 | 1 | 0.9999 | 39.7759 | 39.7759 | 39.7759 | 39.7759 | 90° 0' 0.000" | 90° 0' 0.000" | Start to End | Start to End | Straight |  | 0 | 0 | 0 | 0 | 0 | 0 | 2 | Pipe | REUSE HDPE | 100.0 mm Corrugated HDPE Pipe | Circular | 4 | 0
2444 (1) (3) | <None> | REUSE | 21.549 | 21.328 | 2.28% | <None> | <None> | 443613.6201 | 1823013.7923 | 443623.2686 | 1823013.7923 | Basic | No | 100.000mm | 100.000mm | 5.000mm | <None> |  |  | 0 | 0 | ZONE 1 FRL R2 | 0.6345 | 1 | 0.6345 | 1 | 9.6485 | 9.6511 | 9.6485 | 9.6511 | 90° 0' 0.000" | 90° 0' 0.000" | Start to End | Start to End | Straight |  | 0 | 0 | 0 | 0 | 0 | 0 | 2 | Pipe | REUSE HDPE | 100.0 mm Corrugated HDPE Pipe | Circular | 3 | 0
2445 | <None> | REUSE | 21.47 | 21.532 | -0.65% | <None> | <None> | 443544.5751 | 1823029.9123 | 443554.0929 | 1823029.9123 | Basic | No | 42.100mm | 42.100mm | 3.950mm | <None> |  |  | 0 | 0 | ZONE 1 FRL R2 | 0.8815 | 1.0315 | 0.9579 | 1 | 9.5178 | 9.518 | 9.5178 | 9.518 | 90° 0' 0.000" | 90° 0' 0.000" | Start to End | Start to End | Straight |  | 0 | 0 | 0 | 0 | 0 | 0 | 2 | Pipe | REUSE HDPE | 42.1 mm Corrugated HDPE Pipe | Circular | 4 | 0
2445 (1) | <None> | REUSE | 21.423 | 21.623 | -2.75% | <None> | <None> | 443596.0052 | 1823029.9123 | 443603.2751 | 1823029.9123 | Basic | No | 42.100mm | 42.100mm | 3.950mm | <None> |  |  | 0 | 0 | ZONE 1 FRL R2 | 0.6685 | 0.9999 | 0.9999 | 0.6685 | 7.2699 | 7.2727 | 7.2699 | 7.2727 | 90° 0' 0.000" | 90° 0' 0.000" | Start to End | Start to End | Straight |  | 0 | 0 | 0 | 0 | 0 | 0 | 2 | Pipe | REUSE HDPE | 42.1 mm Corrugated HDPE Pipe | Circular | 3 | 0
2445 (2) | <None> | REUSE | 21.532 | 21.423 | 0.26% | <None> | <None> | 443554.0929 | 1823029.9123 | 443596.0052 | 1823029.9123 | Basic | No | 42.100mm | 42.100mm | 3.950mm | <None> |  |  | 0 | 0 | ZONE 1 FRL R2 | 0.8992 | 1.0476 | 1 | 0.9999 | 41.9123 | 41.9124 | 41.9123 | 41.9124 | 90° 0' 0.000" | 90° 0' 0.000" | Start to End | Start to End | Straight |  | 0 | 0 | 0 | 0 | 0 | 0 | 2 | Pipe | REUSE HDPE | 42.1 mm Corrugated HDPE Pipe | Circular | 4 | 0
2446 | <None> | REUSE | 21.642 | 21.646 | -0.16% | <None> | <None> | 443611.3751 | 1823029.9123 | 443613.7856 | 1823029.9123 | Basic | No | 42.100mm | 42.100mm | 3.950mm | <None> |  |  | 0 | 0 | ZONE 1 FRL R2 | 0.6084 | 0.6363 | 0.6363 | 0.6084 | 2.4105 | 2.4105 | 2.4105 | 2.4105 | 90° 0' 0.000" | 90° 0' 0.000" | Start to End | Start to End | Straight |  | 0 | 0 | 0 | 0 | 0 | 0 | 2 | Pipe | REUSE HDPE | 42.1 mm Corrugated HDPE Pipe | Circular | 4 | 0
2446 (1) | <None> | REUSE | 21.402 | 21.353 | 0.6% | <None> | <None> | 443661.9018 | 1823029.9123 | 443670.0751 | 1823029.9123 | Basic | No | 42.100mm | 42.100mm | 3.950mm | <None> |  |  | 0 | 0 | ZONE 1 FRL R2 | 0.8644 | 1.0144 | 0.9999 | 0.9402 | 8.1733 | 8.1735 | 8.1733 | 8.1735 | 90° 0' 0.000" | 90° 0' 0.000" | Start to End | Start to End | Straight |  | 0 | 0 | 0 | 0 | 0 | 0 | 2 | Pipe | REUSE HDPE | 42.1 mm Corrugated HDPE Pipe | Circular | 4 | 0
2446 (2) | <None> | REUSE | 21.387 | 21.402 | -0.04% | <None> | <None> | 443624.1361 | 1823029.9123 | 443661.9018 | 1823029.9123 | Basic | No | 42.100mm | 42.100mm | 3.950mm | <None> |  |  | 0 | 0 | ZONE 1 FRL R2 | 0.9019 | 1.022 | 1 | 0.9999 | 37.7656 | 37.7656 | 37.7656 | 37.7656 | 90° 0' 0.000" | 90° 0' 0.000" | Start to End | Start to End | Straight |  | 0 | 0 | 0 | 0 | 0 | 0 | 2 | Pipe | REUSE HDPE | 42.1 mm Corrugated HDPE Pipe | Circular | 4 | 0
2446 (3) | <None> | REUSE | 21.646 | 21.387 | 2.5% | <None> | <None> | 443613.7856 | 1823029.9123 | 443624.1361 | 1823029.9123 | Basic | No | 42.100mm | 42.100mm | 3.950mm | <None> |  |  | 0 | 0 | ZONE 1 FRL R2 | 0.6084 | 1 | 0.6084 | 1 | 10.3506 | 10.3538 | 10.3506 | 10.3538 | 90° 0' 0.000" | 90° 0' 0.000" | Start to End | Start to End | Straight |  | 0 | 0 | 0 | 0 | 0 | 0 | 2 | Pipe | REUSE HDPE | 42.1 mm Corrugated HDPE Pipe | Circular | 3 | 0
2447 | <None> | REUSE | 24.228 | 25.231 | -1.7% | <None> | <None> | 443350.165 | 1823527.11 | 443350.165 | 1823586 | Basic | No | 42.100mm | 42.100mm | 3.950mm | <None> |  |  | 0 | 0 | ZONE 1 FRL R2 | 1 | 1.1621 | 1.0125 | 1 | 58.89 | 58.8985 | 58.89 | 58.8985 | 0° 0' 0.000" | 0° 0' 0.000" | Start to End | Start to End | Straight |  | 0 | 0 | 0 | 0 | 0 | 0 | 2 | Pipe | REUSE HDPE | 42.1 mm Corrugated HDPE Pipe | Circular | 3 | 0
2448 | <None> | REUSE | 24.01 | 25.13 | -1.82% | <None> | <None> | 443366.285 | 1823516.4385 | 443366.285 | 1823578.13 | Basic | No | 42.100mm | 42.100mm | 3.950mm | <None> |  |  | 0 | 0 | ZONE 1 FRL R2 | 0.9495 | 1.0994 | 1 | 1 | 61.6915 | 61.7017 | 61.6915 | 61.7017 | 359° 59' 60.000" | 359° 59' 60.000" | Start to End | Start to End | Straight |  | 0 | 0 | 0 | 0 | 0 | 0 | 2 | Pipe | REUSE HDPE | 42.1 mm Corrugated HDPE Pipe | Circular | 3 | 0
2450 | <None> | REUSE | 21.986 | 22.019 | -0.4% | <None> | <None> | 443350.165 | 1823072.3671 | 443350.165 | 1823080.4445 | Basic | No | 100.000mm | 100.000mm | 5.000mm | <None> |  |  | 0 | 0 | ZONE 1 FRL R2 | 0.8491 | 1.0005 | 0.8827 | 1 | 8.0774 | 8.0775 | 8.0774 | 8.0775 | 0° 0' 0.000" | 0° 0' 0.000" | Start to End | Start to End | Straight |  | 0 | 0 | 0 | 0 | 0 | 0 | 2 | Pipe | REUSE HDPE | 100.0 mm Corrugated HDPE Pipe | Circular | 4 | 0
2450 (1) | <None> | REUSE | 22.019 | 22.276 | -0.38% | <None> | <None> | 443350.165 | 1823080.4445 | 443350.165 | 1823148.2758 | Basic | No | 100.000mm | 100.000mm | 5.000mm | <None> |  |  | 0 | 0 | ZONE 1 FRL R2 | 0.9135 | 1 | 1 | 1 | 67.8313 | 67.8318 | 67.8313 | 67.8318 | 0° 0' 0.000" | 0° 0' 0.000" | Start to End | Start to End | Straight |  | 0 | 0 | 0 | 0 | 0 | 0 | 2 | Pipe | REUSE HDPE | 100.0 mm Corrugated HDPE Pipe | Circular | 4 | 0
2450 (1) (1) | <None> | REUSE | 22.276 | 22.589 | -5.37% | <None> | <None> | 443350.165 | 1823148.2758 | 443350.165 | 1823154.1071 | Basic | No | 100.000mm | 100.000mm | 5.000mm | <None> |  |  | 0 | 0 | ZONE 1 FRL R2 | 0.5666 | 1 | 1 | 0.5666 | 5.8313 | 5.8397 | 5.8313 | 5.8397 | 0° 0' 0.000" | 0° 0' 0.000" | Start to End | Start to End | Straight |  | 0 | 0 | 0 | 0 | 0 | 0 | 2 | Pipe | REUSE HDPE | 100.0 mm Corrugated HDPE Pipe | Circular | 3 | 0
2450 (1) (1) (1) | <None> | REUSE | 22.589 | 22.462 | 5.86% | <None> | <None> | 443350.165 | 1823154.1071 | 443350.165 | 1823156.2671 | Basic | No | 100.000mm | 100.000mm | 5.000mm | <None> |  |  | 0 | 0 | ZONE 1 FRL R2 | 0.5666 | 0.7221 | 0.5666 | 0.7221 | 2.16 | 2.1637 | 2.16 | 2.1637 | 0° 0' 0.000" | 0° 0' 0.000" | Start to End | Start to End | Straight |  | 0 | 0 | 0 | 0 | 0 | 0 | 2 | Pipe | REUSE HDPE | 100.0 mm Corrugated HDPE Pipe | Circular | 3 | 0
2452 | <None> | REUSE | 22.619 | 22.952 | -0.34% | <None> | <None> | 443366.285 | 1823224.9727 | 443366.285 | 1823324.4926 | Basic | No | 150.000mm | 150.000mm | 10.000mm | <None> |  |  | 0 | 0 | ZONE 1 FRL R2 | 0.6783 | 0.9416 | 0.723 | 0.7683 | 99.5199 | 99.5205 | 99.5199 | 99.5205 | 0° 0' 0.000" | 0° 0' 0.000" | Start to End | Start to End | Straight |  | 0 | 0 | 0 | 0 | 0 | 0 | 2 | Pipe | REUSE HDPE | 150.0 mm Corrugated HDPE Pipe | Circular | 4 | 0
2456 | <None> | REUSE | 22.062 | 21.843 | 2.91% | <None> | <None> | 443366.285 | 1823029.9123 | 443366.285 | 1823037.4164 | Basic | No | 150.000mm | 150.000mm | 10.000mm | <None> |  |  | 0 | 0 | ZONE 1 FRL R2 | 0.6036 | 1.0002 | 0.6036 | 1.0002 | 7.5041 | 7.5072 | 7.5041 | 7.5072 | 0° 0' 0.000" | 0° 0' 0.000" | Start to End | Start to End | Straight |  | 0 | 0 | 0 | 0 | 0 | 0 | 2 | Pipe | REUSE HDPE | 150.0 mm Corrugated HDPE Pipe | Circular | 3 | 0
2456 (1) | <None> | REUSE | 21.807 | 22.131 | -0.37% | <None> | <None> | 443366.285 | 1823063.78 | 443366.285 | 1823150.261 | Basic | No | 150.000mm | 150.000mm | 10.000mm | <None> |  |  | 0 | 0 | ZONE 1 FRL R2 | 0.9952 | 1.0111 | 1 | 0.9996 | 86.481 | 86.4816 | 86.481 | 86.4816 | 0° 0' 0.000" | 0° 0' 0.000" | Start to End | Start to End | Straight |  | 0 | 0 | 0 | 0 | 0 | 0 | 2 | Pipe | REUSE HDPE | 150.0 mm Corrugated HDPE Pipe | Circular | 4 | 0
2456 (1) (1) | <None> | REUSE | 22.131 | 22.409 | -5.04% | <None> | <None> | 443366.285 | 1823150.261 | 443366.285 | 1823155.78 | Basic | No | 150.000mm | 150.000mm | 10.000mm | <None> |  |  | 0 | 0 | ZONE 1 FRL R2 | 0.7424 | 0.9996 | 0.9996 | 0.7424 | 5.519 | 5.526 | 5.519 | 5.526 | 0° 0' 0.000" | 0° 0' 0.000" | Start to End | Start to End | Straight |  | 0 | 0 | 0 | 0 | 0 | 0 | 2 | Pipe | REUSE HDPE | 150.0 mm Corrugated HDPE Pipe | Circular | 3 | 0
2456 (2) | <None> | REUSE | 22.409 | 22.4 | 0.06% | <None> | <None> | 443366.285 | 1823155.78 | 443366.285 | 1823169.74 | Basic | No | 150.000mm | 150.000mm | 10.000mm | <None> |  |  | 0 | 0 | ZONE 1 FRL R2 | 0.7424 | 0.8039 | 0.7424 | 0.8039 | 13.96 | 13.96 | 13.96 | 13.96 | 0° 0' 0.000" | 0° 0' 0.000" | Start to End | Start to End | Straight |  | 0 | 0 | 0 | 0 | 0 | 0 | 2 | Pipe | REUSE HDPE | 150.0 mm Corrugated HDPE Pipe | Circular | 4 | 0
2456 (2) (1) | <None> | REUSE | 22.4 | 22.26 | 1.25% | <None> | <None> | 443366.285 | 1823169.74 | 443366.285 | 1823180.9643 | Basic | No | 150.000mm | 150.000mm | 10.000mm | <None> |  |  | 0 | 0 | ZONE 1 FRL R2 | 0.8039 | 0.9999 | 0.8039 | 0.9999 | 11.2243 | 11.2252 | 11.2243 | 11.2252 | 0° 0' 0.000" | 0° 0' 0.000" | Start to End | Start to End | Straight |  | 0 | 0 | 0 | 0 | 0 | 0 | 2 | Pipe | REUSE HDPE | 150.0 mm Corrugated HDPE Pipe | Circular | 3 | 0
2456 (2) (1) (1) | <None> | REUSE | 22.26 | 22.534 | -0.76% | <None> | <None> | 443366.285 | 1823180.9643 | 443366.285 | 1823216.8727 | Basic | No | 150.000mm | 150.000mm | 10.000mm | <None> |  |  | 0 | 0 | ZONE 1 FRL R2 | 0.7617 | 1.002 | 0.9999 | 0.7783 | 35.9084 | 35.9094 | 35.9084 | 35.9094 | 0° 0' 0.000" | 0° 0' 0.000" | Start to End | Start to End | Straight |  | 0 | 0 | 0 | 0 | 0 | 0 | 2 | Pipe | REUSE HDPE | 150.0 mm Corrugated HDPE Pipe | Circular | 4 | 0
2456 (3) | <None> | REUSE | 21.843 | 21.807 | 0.14% | <None> | <None> | 443366.285 | 1823037.4164 | 443366.285 | 1823063.78 | Basic | No | 150.000mm | 150.000mm | 10.000mm | <None> |  |  | 0 | 0 | ZONE 1 FRL R2 | 0.9223 | 1.0057 | 1.0002 | 1 | 26.3636 | 26.3637 | 26.3636 | 26.3637 | 0° 0' 0.000" | 0° 0' 0.000" | Start to End | Start to End | Straight |  | 0 | 0 | 0 | 0 | 0 | 0 | 2 | Pipe | REUSE HDPE | 150.0 mm Corrugated HDPE Pipe | Circular | 4 | 0
2457 | <None> | REUSE | 21.241 | 21.749 | -0.24% | <None> | <None> | 443366.285 | 1822797.32 | 443366.285 | 1823005.9447 | Basic | No | 150.000mm | 150.000mm | 10.000mm | <None> |  |  | 0 | 0 | ZONE 1 FRL R2 | 0.9199 | 1.0144 | 1 | 1 | 208.6247 | 208.6253 | 208.6247 | 208.6253 | 0° 0' 0.000" | 0° 0' 0.000" | Start to End | Start to End | Straight |  | 0 | 0 | 0 | 0 | 0 | 0 | 2 | Pipe | REUSE HDPE | 150.0 mm Corrugated HDPE Pipe | Circular | 5 | 0
2457 (1) | <None> | REUSE | 21.749 | 21.823 | -0.94% | <None> | <None> | 443366.285 | 1823005.9447 | 443366.285 | 1823013.7923 | Basic | No | 150.000mm | 150.000mm | 10.000mm | <None> |  |  | 0 | 0 | ZONE 1 FRL R2 | 0.7945 | 1 | 1 | 0.7945 | 7.8476 | 7.8479 | 7.8476 | 7.8479 | 0° 0' 0.000" | 0° 0' 0.000" | Start to End | Start to End | Straight |  | 0 | 0 | 0 | 0 | 0 | 0 | 2 | Pipe | REUSE HDPE | 150.0 mm Corrugated HDPE Pipe | Circular | 4 | 0
2460 | <None> | REUSE | 24.04 | 23.926 | 0.36% | <None> | <None> | 443350.165 | 1823493.77 | 443318.8738 | 1823493.77 | Basic | No | 100.000mm | 100.000mm | 5.000mm | <None> |  |  | 0 | 0 | ZONE 1 FRL R2 | 0.8397 | 1.0331 | 0.8397 | 0.9664 | 31.2912 | 31.2914 | 31.2912 | 31.2914 | 270° 0' 0.000" | 270° 0' 0.000" | Start to End | Start to End | Straight |  | 0 | 0 | 0 | 0 | 0 | 0 | 2 | Pipe | REUSE HDPE | 100.0 mm Corrugated HDPE Pipe | Circular | 4 | 0
2462 (2) | <None> | REUSE | 21.995 | 21.716 | 10.75% | <None> | <None> | 443350.165 | 1823064.2671 | 443350.165 | 1823061.6768 | Basic | No | 100.000mm | 100.000mm | 5.000mm | <None> |  |  | 0 | 0 | ZONE 1 FRL R2 | 0.8526 | 1.1041 | 0.8526 | 1.1041 | 2.5903 | 2.6053 | 2.5903 | 2.6053 | 180° 0' 0.000" | 180° 0' 0.000" | Start to End | Start to End | Straight |  | 0 | 0 | 0 | 0 | 0 | 0 | 2 | Pipe | REUSE HDPE | 100.0 mm Corrugated HDPE Pipe | Circular | 4 | 0
2462 (2) (1) | <None> | REUSE | 21.716 | 21.945 | -2.59% | <None> | <None> | 443350.165 | 1823061.6768 | 443350.165 | 1823052.841 | Basic | No | 100.000mm | 100.000mm | 5.000mm | <None> |  |  | 0 | 0 | ZONE 1 FRL R2 | 1 | 1.1686 | 1.1041 | 1 | 8.8357 | 8.8387 | 8.8357 | 8.8387 | 180° 0' 0.000" | 180° 0' 0.000" | Start to End | Start to End | Straight |  | 0 | 0 | 0 | 0 | 0 | 0 | 2 | Pipe | REUSE HDPE | 100.0 mm Corrugated HDPE Pipe | Circular | 3 | 0
2462 (2) (1) (1) | <None> | REUSE | 21.945 | 21.733 | 0.92% | <None> | <None> | 443350.165 | 1823052.841 | 443350.165 | 1823029.9 | Basic | No | 100.000mm | 100.000mm | 5.000mm | <None> |  |  | 0 | 0 | ZONE 1 FRL R2 | 0.8949 | 1.0546 | 1 | 1 | 22.941 | 22.942 | 22.941 | 22.942 | 180° 0' 0.000" | 180° 0' 0.000" | Start to End | Start to End | Straight |  | 0 | 0 | 0 | 0 | 0 | 0 | 2 | Pipe | REUSE HDPE | 100.0 mm Corrugated HDPE Pipe | Circular | 4 | 0
2462 (3) | <None> | REUSE | 21.733 | 21.296 | 0.19% | <None> | <None> | 443350.165 | 1823029.9 | 443350.165 | 1822797.32 | Basic | No | 100.000mm | 100.000mm | 5.000mm | <None> |  |  | 0 | 0 | ZONE 1 FRL R2 | 0.9884 | 1.0306 | 1 | 1 | 232.58 | 232.5804 | 232.58 | 232.5804 | 180° 0' 0.000" | 180° 0' 0.000" | Start to End | Start to End | Straight |  | 0 | 0 | 0 | 0 | 0 | 0 | 2 | Pipe | REUSE HDPE | 100.0 mm Corrugated HDPE Pipe | Circular | 5 | 0
2464 | <None> | REUSE | 22.403 | 22.365 | 0.34% | <None> | <None> | 443350.165 | 1823164.3671 | 443350.165 | 1823175.2134 | Basic | No | 100.000mm | 100.000mm | 5.000mm | <None> |  |  | 0 | 0 | ZONE 1 FRL R2 | 0.8186 | 1 | 0.8231 | 1 | 10.8463 | 10.8464 | 10.8463 | 10.8464 | 0° 0' 0.000" | 0° 0' 0.000" | Start to End | Start to End | Straight |  | 0 | 0 | 0 | 0 | 0 | 0 | 2 | Pipe | REUSE HDPE | 100.0 mm Corrugated HDPE Pipe | Circular | 4 | 0
2464 (1) | <None> | REUSE | 22.442 | 22.849 | -0.38% | <None> | <None> | 443350.165 | 1823225.46 | 443350.165 | 1823332.45 | Basic | No | 100.000mm | 100.000mm | 5.000mm | <None> |  |  | 0 | 0 | ZONE 1 FRL R2 | 1 | 1.0425 | 1 | 1 | 106.99 | 106.9908 | 106.99 | 106.9908 | 0° 0' 0.000" | 0° 0' 0.000" | Start to End | Start to End | Straight |  | 0 | 0 | 0 | 0 | 0 | 0 | 2 | Pipe | REUSE HDPE | 100.0 mm Corrugated HDPE Pipe | Circular | 4 | 0
2464 (2) | <None> | REUSE | 22.849 | 24.047 | -0.77% | <None> | <None> | 443350.165 | 1823332.45 | 443350.165 | 1823487.353 | Basic | No | 100.000mm | 100.000mm | 5.000mm | <None> |  |  | 0 | 0 | ZONE 1 FRL R2 | 0.5162 | 1.0184 | 1 | 1 | 154.903 | 154.9076 | 154.903 | 154.9076 | 0° 0' 0.000" | 0° 0' 0.000" | Start to End | Start to End | Straight |  | 0 | 0 | 0 | 0 | 0 | 0 | 2 | Pipe | REUSE HDPE | 100.0 mm Corrugated HDPE Pipe | Circular | 4 | 0
2464 (2) (1) | <None> | REUSE | 24.047 | 24.04 | 0.1% | <None> | <None> | 443350.165 | 1823487.353 | 443350.165 | 1823493.77 | Basic | No | 100.000mm | 100.000mm | 5.000mm | <None> |  |  | 0 | 0 | ZONE 1 FRL R2 | 0.819 | 1 | 1 | 0.8397 | 6.417 | 6.417 | 6.417 | 6.417 | 0° 0' 0.000" | 0° 0' 0.000" | Start to End | Start to End | Straight |  | 0 | 0 | 0 | 0 | 0 | 0 | 2 | Pipe | REUSE HDPE | 100.0 mm Corrugated HDPE Pipe | Circular | 4 | 0
2464 (3) | <None> | REUSE | 22.365 | 22.442 | -0.15% | <None> | <None> | 443350.165 | 1823175.2134 | 443350.165 | 1823225.46 | Basic | No | 100.000mm | 100.000mm | 5.000mm | <None> |  |  | 0 | 0 | ZONE 1 FRL R2 | 0.934 | 1 | 1 | 1 | 50.2466 | 50.2466 | 50.2466 | 50.2466 | 0° 0' 0.000" | 0° 0' 0.000" | Start to End | Start to End | Straight |  | 0 | 0 | 0 | 0 | 0 | 0 | 2 | Pipe | REUSE HDPE | 100.0 mm Corrugated HDPE Pipe | Circular | 4 | 0
2465 (1) | <None> | REUSE | 23.978 | 24.238 | -0.72% | <None> | <None> | 443314.3112 | 1823509.86 | 443350.165 | 1823509.86 | Basic | No | 63.100mm | 63.100mm | 5.950mm | <None> |  |  | 0 | 0 | ZONE 1 FRL R2 | 0.6755 | 0.9597 | 0.9597 | 0.6819 | 35.8538 | 35.8547 | 35.8538 | 35.8547 | 90° 0' 0.000" | 90° 0' 0.000" | Start to End | Start to End | Straight |  | 0 | 0 | 0 | 0 | 0 | 0 | 2 | Pipe | REUSE HDPE | 63.1 mm Corrugated HDPE Pipe | Circular | 4 | 0
2474 | <None> | REUSE | 21.271 | 21.665 | -8.93% | <None> | Structure - (6936) | 443350.165 | 1822797.32 | 443354.5813 | 1822797.32 | Basic | No | 150.000mm | 150.000mm | 10.000mm | <None> |  |  | 0 | 0 | ZONE 1 FRL R2 | 0.5811 | 0.97 | 0.97 | 0.5811 | 4.4163 | 4.4339 | 4.4163 | 4.4339 | 90° 0' 0.000" | 90° 0' 0.000" | Start to End | Start to End | Straight |  | 0 | 0 | 0 | 0 | 0 | 0 | 2 | Pipe | REUSE HDPE | 150.0 mm Corrugated HDPE Pipe | Circular | 3 | 0
2474 (1) | <None> | REUSE | 21.665 | 21.241 | 4.18% | <None> | <None> | 443356.1292 | 1822797.32 | 443366.285 | 1822797.32 | Basic | No | 150.000mm | 150.000mm | 10.000mm | <None> |  |  | 0 | 0 | ZONE 1 FRL R2 | 0.5866 | 1 | 0.5866 | 1 | 10.1558 | 10.1646 | 10.1558 | 10.1646 | 90° 0' 0.000" | 90° 0' 0.000" | Start to End | Start to End | Straight |  | 0 | 0 | 0 | 0 | 0 | 0 | 2 | Pipe | REUSE HDPE | 150.0 mm Corrugated HDPE Pipe | Circular | 3 | 0
2474 (2) | <None> | REUSE | 21.665 | 21.665 | 0% | Structure - (6936) | <None> | 443354.5813 | 1822797.32 | 443356.1292 | 1822797.32 | Basic | No | 150.000mm | 150.000mm | 10.000mm | <None> |  |  | 0 | 0 | ZONE 1 FRL R2 | 0.5811 | 0.5866 | 0.5811 | 0.5866 | 1.5479 | 1.5479 | 1.5479 | 1.5479 | 90° 0' 0.000" | 90° 0' 0.000" | Start to End | Start to End | Straight |  | 0 | 0 | 0 | 0 | 0 | 0 | 2 | Pipe | REUSE HDPE | 150.0 mm Corrugated HDPE Pipe | Circular | 3 | 0
2538 | <None> | REUSE | 23.209 | 23.381 | -1.89% | <None> | <None> | 443859.9601 | 1823161.0727 | 443859.9596 | 1823170.1764 | Basic | No | 42.100mm | 42.100mm | 3.950mm | <None> |  |  | 0 | 0 | ZONE 1 FRL R2 | 0.8563 | 1.0062 | 1 | 1 | 9.1037 | 9.1053 | 9.1037 | 9.1053 | 359° 59' 50.042" | 359° 59' 50.042" | Start to End | Start to End | Straight |  | 0 | 0 | 0 | 0 | 0 | 0 | 2 | Pipe | REUSE HDPE | 42.1 mm Corrugated HDPE Pipe | Circular | 3 | 0
2539 | <None> | REUSE | 24.01 | 24.102 | -0.81% | <None> | <None> | 443366.285 | 1823516.4385 | 443376.5584 | 1823511.5183 | Basic | No | 42.100mm | 42.100mm | 3.950mm | <None> |  |  | 0 | 0 | ZONE 1 FRL R2 | 0.9665 | 1.1165 | 1 | 1 | 11.3909 | 11.3912 | 11.3909 | 11.3912 | 115° 35' 26.855" | 115° 35' 26.855" | Start to End | Start to End | Straight |  | 0 | 0 | 0 | 0 | 0 | 0 | 2 | Pipe | REUSE HDPE | 42.1 mm Corrugated HDPE Pipe | Circular | 4 | 0
2539 (1) | <None> | REUSE | 24.102 | 24.086 | 0.73% | <None> | <None> | 443376.5584 | 1823511.5183 | 443378.5069 | 1823510.5851 | Basic | No | 42.100mm | 42.100mm | 3.950mm | <None> |  |  | 0 | 0 | ZONE 1 FRL R2 | 1 | 1 | 1 | 1 | 2.1604 | 2.1605 | 2.1604 | 2.1605 | 115° 35' 26.855" | 115° 35' 26.855" | Start to End | Start to End | Straight |  | 0 | 0 | 0 | 0 | 0 | 0 | 2 | Pipe | REUSE HDPE | 42.1 mm Corrugated HDPE Pipe | Circular | 4 | 0
2539 (2) | <None> | REUSE | 24.086 | 24.027 | 0.73% | <None> | <None> | 443378.5069 | 1823510.5851 | 443385.7972 | 1823507.0899 | Basic | No | 42.100mm | 42.100mm | 3.950mm | <None> |  |  | 0 | 0 | ZONE 1 FRL R2 | 1 | 1 | 1 | 1 | 8.0849 | 8.0851 | 8.0849 | 8.0851 | 115° 36' 53.014" | 115° 36' 53.014" | Start to End | Start to End | Straight |  | 0 | 0 | 0 | 0 | 0 | 0 | 2 | Pipe | REUSE HDPE | 42.1 mm Corrugated HDPE Pipe | Circular | 4 | 0
2539 (3) | <None> | REUSE | 24.027 | 23.941 | 1.56% | <None> | <None> | 443385.7972 | 1823507.0899 | 443390.7679 | 1823504.6531 | Basic | No | 42.100mm | 42.100mm | 3.950mm | <None> |  |  | 0 | 0 | ZONE 1 FRL R2 | 0.9638 | 1.0118 | 1 | 1 | 5.5358 | 5.5365 | 5.5358 | 5.5365 | 116° 6' 54.582" | 116° 6' 54.582" | Start to End | Start to End | Straight |  | 0 | 0 | 0 | 0 | 0 | 0 | 2 | Pipe | REUSE HDPE | 42.1 mm Corrugated HDPE Pipe | Circular | 3 | 0
2539 (4) | <None> | REUSE | 23.941 | 23.913 | 0.77% | <None> | <None> | 443390.7679 | 1823504.6531 | 443394.0106 | 1823503.0267 | Basic | No | 42.100mm | 42.100mm | 3.950mm | <None> |  |  | 0 | 0 | ZONE 1 FRL R2 | 0.9999 | 1 | 1 | 1 | 3.6277 | 3.6278 | 3.6277 | 3.6278 | 116° 38' 9.519" | 116° 38' 9.519" | Start to End | Start to End | Straight |  | 0 | 0 | 0 | 0 | 0 | 0 | 2 | Pipe | REUSE HDPE | 42.1 mm Corrugated HDPE Pipe | Circular | 4 | 0
2539 (5) | <None> | REUSE | 23.913 | 23.895 | 0.77% | <None> | <None> | 443394.0106 | 1823503.0267 | 443396.1171 | 1823501.9545 | Basic | No | 42.100mm | 42.100mm | 3.950mm | <None> |  |  | 0 | 0 | ZONE 1 FRL R2 | 0.9999 | 1 | 1 | 1 | 2.3636 | 2.3637 | 2.3636 | 2.3637 | 116° 58' 35.398" | 116° 58' 35.398" | Start to End | Start to End | Straight |  | 0 | 0 | 0 | 0 | 0 | 0 | 2 | Pipe | REUSE HDPE | 42.1 mm Corrugated HDPE Pipe | Circular | 4 | 0
2539 (6) | <None> | REUSE | 23.895 | 23.881 | 0.77% | <None> | <None> | 443396.1171 | 1823501.9545 | 443397.7108 | 1823501.135 | Basic | No | 42.100mm | 42.100mm | 3.950mm | <None> |  |  | 0 | 0 | ZONE 1 FRL R2 | 1 | 1 | 1 | 1 | 1.7921 | 1.7922 | 1.7921 | 1.7922 | 117° 12' 45.697" | 117° 12' 45.697" | Start to End | Start to End | Straight |  | 0 | 0 | 0 | 0 | 0 | 0 | 2 | Pipe | REUSE HDPE | 42.1 mm Corrugated HDPE Pipe | Circular | 4 | 0
2539 (7) | <None> | REUSE | 23.881 | 23.868 | 0.77% | <None> | <None> | 443397.7108 | 1823501.135 | 443399.2742 | 1823500.3241 | Basic | No | 42.100mm | 42.100mm | 3.950mm | <None> |  |  | 0 | 0 | ZONE 1 FRL R2 | 1 | 1 | 1 | 1 | 1.7612 | 1.7612 | 1.7612 | 1.7612 | 117° 24' 52.728" | 117° 24' 52.728" | Start to End | Start to End | Straight |  | 0 | 0 | 0 | 0 | 0 | 0 | 2 | Pipe | REUSE HDPE | 42.1 mm Corrugated HDPE Pipe | Circular | 4 | 0
2539 (8) | <None> | REUSE | 23.868 | 23.854 | 0.77% | <None> | <None> | 443399.2742 | 1823500.3241 | 443400.8745 | 1823499.4869 | Basic | No | 42.100mm | 42.100mm | 3.950mm | <None> |  |  | 0 | 0 | ZONE 1 FRL R2 | 1 | 1 | 1 | 1 | 1.806 | 1.8061 | 1.806 | 1.8061 | 117° 37' 2.601" | 117° 37' 2.601" | Start to End | Start to End | Straight |  | 0 | 0 | 0 | 0 | 0 | 0 | 2 | Pipe | REUSE HDPE | 42.1 mm Corrugated HDPE Pipe | Circular | 4 | 0
2539 (9) | <None> | REUSE | 23.854 | 23.84 | 0.77% | <None> | <None> | 443400.8745 | 1823499.4869 | 443402.4957 | 1823498.6313 | Basic | No | 42.100mm | 42.100mm | 3.950mm | <None> |  |  | 0 | 0 | ZONE 1 FRL R2 | 1 | 1 | 1 | 1 | 1.8332 | 1.8333 | 1.8332 | 1.8333 | 117° 49' 27.217" | 117° 49' 27.217" | Start to End | Start to End | Straight |  | 0 | 0 | 0 | 0 | 0 | 0 | 2 | Pipe | REUSE HDPE | 42.1 mm Corrugated HDPE Pipe | Circular | 4 | 0
2539 (10) | <None> | REUSE | 23.84 | 23.826 | 0.77% | <None> | <None> | 443402.4957 | 1823498.6313 | 443404.1021 | 1823497.776 | Basic | No | 42.100mm | 42.100mm | 3.950mm | <None> |  |  | 0 | 0 | ZONE 1 FRL R2 | 1 | 1 | 1 | 1 | 1.8199 | 1.8199 | 1.8199 | 1.8199 | 118° 1' 54.660" | 118° 1' 54.660" | Start to End | Start to End | Straight |  | 0 | 0 | 0 | 0 | 0 | 0 | 2 | Pipe | REUSE HDPE | 42.1 mm Corrugated HDPE Pipe | Circular | 4 | 0
2539 (11) | <None> | REUSE | 23.826 | 23.812 | 0.77% | <None> | <None> | 443404.1021 | 1823497.776 | 443405.6935 | 1823496.9213 | Basic | No | 42.100mm | 42.100mm | 3.950mm | <None> |  |  | 0 | 0 | ZONE 1 FRL R2 | 1 | 1 | 1 | 1 | 1.8064 | 1.8065 | 1.8064 | 1.8065 | 118° 14' 16.619" | 118° 14' 16.619" | Start to End | Start to End | Straight |  | 0 | 0 | 0 | 0 | 0 | 0 | 2 | Pipe | REUSE HDPE | 42.1 mm Corrugated HDPE Pipe | Circular | 4 | 0
2539 (12) | <None> | REUSE | 23.812 | 23.799 | 0.77% | <None> | <None> | 443405.6935 | 1823496.9213 | 443407.2391 | 1823496.0842 | Basic | No | 42.100mm | 42.100mm | 3.950mm | <None> |  |  | 0 | 0 | ZONE 1 FRL R2 | 1 | 1 | 1 | 1 | 1.7578 | 1.7578 | 1.7578 | 1.7578 | 118° 26' 25.872" | 118° 26' 25.872" | Start to End | Start to End | Straight |  | 0 | 0 | 0 | 0 | 0 | 0 | 2 | Pipe | REUSE HDPE | 42.1 mm Corrugated HDPE Pipe | Circular | 4 | 0
2539 (13) | <None> | REUSE | 23.799 | 23.786 | 0.77% | <None> | <None> | 443407.2391 | 1823496.0842 | 443408.7427 | 1823495.2631 | Basic | No | 42.100mm | 42.100mm | 3.950mm | <None> |  |  | 0 | 0 | ZONE 1 FRL R2 | 1 | 1 | 1 | 1 | 1.7132 | 1.7132 | 1.7132 | 1.7132 | 118° 38' 16.048" | 118° 38' 16.048" | Start to End | Start to End | Straight |  | 0 | 0 | 0 | 0 | 0 | 0 | 2 | Pipe | REUSE HDPE | 42.1 mm Corrugated HDPE Pipe | Circular | 4 | 0
2539 (14) | <None> | REUSE | 23.786 | 23.773 | 0.77% | <None> | <None> | 443408.7427 | 1823495.2631 | 443410.1654 | 1823494.4801 | Basic | No | 42.100mm | 42.100mm | 3.950mm | <None> |  |  | 0 | 0 | ZONE 1 FRL R2 | 1 | 1 | 1 | 1 | 1.6239 | 1.624 | 1.6239 | 1.624 | 118° 49' 38.838" | 118° 49' 38.838" | Start to End | Start to End | Straight |  | 0 | 0 | 0 | 0 | 0 | 0 | 2 | Pipe | REUSE HDPE | 42.1 mm Corrugated HDPE Pipe | Circular | 4 | 0
2539 (15) | <None> | REUSE | 23.773 | 23.761 | 0.77% | <None> | <None> | 443410.1654 | 1823494.4801 | 443411.5151 | 1823493.7317 | Basic | No | 42.100mm | 42.100mm | 3.950mm | <None> |  |  | 0 | 0 | ZONE 1 FRL R2 | 1 | 1 | 1 | 1 | 1.5434 | 1.5434 | 1.5434 | 1.5434 | 119° 0' 26.885" | 119° 0' 26.885" | Start to End | Start to End | Straight |  | 0 | 0 | 0 | 0 | 0 | 0 | 2 | Pipe | REUSE HDPE | 42.1 mm Corrugated HDPE Pipe | Circular | 4 | 0
2539 (16) | <None> | REUSE | 23.761 | 23.75 | 0.77% | <None> | <None> | 443411.5151 | 1823493.7317 | 443412.8008 | 1823493.0138 | Basic | No | 42.100mm | 42.100mm | 3.950mm | <None> |  |  | 0 | 0 | ZONE 1 FRL R2 | 1 | 1 | 1 | 1 | 1.4726 | 1.4726 | 1.4726 | 1.4726 | 119° 10' 43.967" | 119° 10' 43.967" | Start to End | Start to End | Straight |  | 0 | 0 | 0 | 0 | 0 | 0 | 2 | Pipe | REUSE HDPE | 42.1 mm Corrugated HDPE Pipe | Circular | 4 | 0
2539 (17) | <None> | REUSE | 23.75 | 23.739 | 0.77% | <None> | <None> | 443412.8008 | 1823493.0138 | 443414.0413 | 1823492.3164 | Basic | No | 42.100mm | 42.100mm | 3.950mm | <None> |  |  | 0 | 0 | ZONE 1 FRL R2 | 1 | 1 | 1 | 1 | 1.4231 | 1.4231 | 1.4231 | 1.4231 | 119° 20' 36.437" | 119° 20' 36.437" | Start to End | Start to End | Straight |  | 0 | 0 | 0 | 0 | 0 | 0 | 2 | Pipe | REUSE HDPE | 42.1 mm Corrugated HDPE Pipe | Circular | 4 | 0
2539 (18) | <None> | REUSE | 23.739 | 23.728 | 0.77% | <None> | <None> | 443414.0413 | 1823492.3164 | 443415.2496 | 1823491.6327 | Basic | No | 42.100mm | 42.100mm | 3.950mm | <None> |  |  | 0 | 0 | ZONE 1 FRL R2 | 1 | 1 | 1 | 1 | 1.3883 | 1.3884 | 1.3883 | 1.3884 | 119° 30' 11.669" | 119° 30' 11.669" | Start to End | Start to End | Straight |  | 0 | 0 | 0 | 0 | 0 | 0 | 2 | Pipe | REUSE HDPE | 42.1 mm Corrugated HDPE Pipe | Circular | 4 | 0
2539 (19) | <None> | REUSE | 23.728 | 23.718 | 0.77% | <None> | <None> | 443415.2496 | 1823491.6327 | 443416.4518 | 1823490.9481 | Basic | No | 42.100mm | 42.100mm | 3.950mm | <None> |  |  | 0 | 0 | ZONE 1 FRL R2 | 1 | 1 | 1 | 1 | 1.3834 | 1.3835 | 1.3834 | 1.3835 | 119° 39' 38.793" | 119° 39' 38.793" | Start to End | Start to End | Straight |  | 0 | 0 | 0 | 0 | 0 | 0 | 2 | Pipe | REUSE HDPE | 42.1 mm Corrugated HDPE Pipe | Circular | 4 | 0
2539 (20) | <None> | REUSE | 23.718 | 23.707 | 0.77% | <None> | <None> | 443416.4518 | 1823490.9481 | 443417.6521 | 1823490.2602 | Basic | No | 42.100mm | 42.100mm | 3.950mm | <None> |  |  | 0 | 0 | ZONE 1 FRL R2 | 1 | 1 | 1 | 1 | 1.3835 | 1.3835 | 1.3835 | 1.3835 | 119° 49' 4.925" | 119° 49' 4.925" | Start to End | Start to End | Straight |  | 0 | 0 | 0 | 0 | 0 | 0 | 2 | Pipe | REUSE HDPE | 42.1 mm Corrugated HDPE Pipe | Circular | 4 | 0
2539 (21) | <None> | REUSE | 23.707 | 23.696 | 0.77% | <None> | <None> | 443417.6521 | 1823490.2602 | 443418.8667 | 1823489.5596 | Basic | No | 42.100mm | 42.100mm | 3.950mm | <None> |  |  | 0 | 0 | ZONE 1 FRL R2 | 1 | 1 | 1 | 1 | 1.4021 | 1.4022 | 1.4021 | 1.4022 | 119° 58' 34.880" | 119° 58' 34.880" | Start to End | Start to End | Straight |  | 0 | 0 | 0 | 0 | 0 | 0 | 2 | Pipe | REUSE HDPE | 42.1 mm Corrugated HDPE Pipe | Circular | 4 | 0
2539 (22) | <None> | REUSE | 23.696 | 23.685 | 0.77% | <None> | <None> | 443418.8667 | 1823489.5596 | 443420.1415 | 1823488.8194 | Basic | No | 42.100mm | 42.100mm | 3.950mm | <None> |  |  | 0 | 0 | ZONE 1 FRL R2 | 1 | 1 | 1 | 1 | 1.4741 | 1.4742 | 1.4741 | 1.4742 | 120° 8' 23.383" | 120° 8' 23.383" | Start to End | Start to End | Straight |  | 0 | 0 | 0 | 0 | 0 | 0 | 2 | Pipe | REUSE HDPE | 42.1 mm Corrugated HDPE Pipe | Circular | 4 | 0
2539 (23) | <None> | REUSE | 23.685 | 23.674 | 0.77% | <None> | <None> | 443420.1415 | 1823488.8194 | 443421.4483 | 1823488.0555 | Basic | No | 42.100mm | 42.100mm | 3.950mm | <None> |  |  | 0 | 0 | ZONE 1 FRL R2 | 1 | 1 | 1 | 1 | 1.5137 | 1.5138 | 1.5137 | 1.5138 | 120° 18' 34.717" | 120° 18' 34.717" | Start to End | Start to End | Straight |  | 0 | 0 | 0 | 0 | 0 | 0 | 2 | Pipe | REUSE HDPE | 42.1 mm Corrugated HDPE Pipe | Circular | 4 | 0
2539 (24) | <None> | REUSE | 23.674 | 23.661 | 0.77% | <None> | <None> | 443421.4483 | 1823488.0555 | 443422.8029 | 1823487.258 | Basic | No | 42.100mm | 42.100mm | 3.950mm | <None> |  |  | 0 | 0 | ZONE 1 FRL R2 | 1 | 1 | 1 | 1 | 1.5719 | 1.572 | 1.5719 | 1.572 | 120° 29' 6.067" | 120° 29' 6.067" | Start to End | Start to End | Straight |  | 0 | 0 | 0 | 0 | 0 | 0 | 2 | Pipe | REUSE HDPE | 42.1 mm Corrugated HDPE Pipe | Circular | 4 | 0
2539 (25) | <None> | REUSE | 23.661 | 23.649 | 0.77% | <None> | <None> | 443422.8029 | 1823487.258 | 443424.1904 | 1823486.4353 | Basic | No | 42.100mm | 42.100mm | 3.950mm | <None> |  |  | 0 | 0 | ZONE 1 FRL R2 | 1 | 1 | 1 | 1 | 1.613 | 1.613 | 1.613 | 1.613 | 120° 39' 57.726" | 120° 39' 57.726" | Start to End | Start to End | Straight |  | 0 | 0 | 0 | 0 | 0 | 0 | 2 | Pipe | REUSE HDPE | 42.1 mm Corrugated HDPE Pipe | Circular | 4 | 0
2539 (26) | <None> | REUSE | 23.649 | 23.637 | 0.77% | <None> | <None> | 443424.1904 | 1823486.4353 | 443425.5829 | 1823485.6042 | Basic | No | 42.100mm | 42.100mm | 3.950mm | <None> |  |  | 0 | 0 | ZONE 1 FRL R2 | 1 | 1 | 1 | 1 | 1.6217 | 1.6218 | 1.6217 | 1.6218 | 120° 49' 52.779" | 120° 49' 52.779" | Start to End | Start to End | Straight |  | 0 | 0 | 0 | 0 | 0 | 0 | 2 | Pipe | REUSE HDPE | 42.1 mm Corrugated HDPE Pipe | Circular | 4 | 0
2539 (27) | <None> | REUSE | 23.637 | 23.624 | 0.77% | <None> | <None> | 443425.5829 | 1823485.6042 | 443426.978 | 1823484.7673 | Basic | No | 42.100mm | 42.100mm | 3.950mm | <None> |  |  | 0 | 0 | ZONE 1 FRL R2 | 1 | 1 | 1 | 1 | 1.6269 | 1.6269 | 1.6269 | 1.6269 | 120° 57' 33.298" | 120° 57' 33.298" | Start to End | Start to End | Straight |  | 0 | 0 | 0 | 0 | 0 | 0 | 2 | Pipe | REUSE HDPE | 42.1 mm Corrugated HDPE Pipe | Circular | 4 | 0
2539 (28) | <None> | REUSE | 23.624 | 23.612 | 0.77% | <None> | <None> | 443426.978 | 1823484.7673 | 443428.3595 | 1823483.9344 | Basic | No | 42.100mm | 42.100mm | 3.950mm | <None> |  |  | 0 | 0 | ZONE 1 FRL R2 | 1 | 1 | 1 | 1 | 1.6131 | 1.6132 | 1.6131 | 1.6132 | 121° 5' 8.509" | 121° 5' 8.509" | Start to End | Start to End | Straight |  | 0 | 0 | 0 | 0 | 0 | 0 | 2 | Pipe | REUSE HDPE | 42.1 mm Corrugated HDPE Pipe | Circular | 4 | 0
2539 (29) | <None> | REUSE | 23.612 | 23.599 | 0.77% | <None> | <None> | 443428.3595 | 1823483.9344 | 443429.7244 | 1823483.1074 | Basic | No | 42.100mm | 42.100mm | 3.950mm | <None> |  |  | 0 | 0 | ZONE 1 FRL R2 | 1 | 1 | 1 | 1 | 1.5959 | 1.596 | 1.5959 | 1.596 | 121° 12' 39.374" | 121° 12' 39.374" | Start to End | Start to End | Straight |  | 0 | 0 | 0 | 0 | 0 | 0 | 2 | Pipe | REUSE HDPE | 42.1 mm Corrugated HDPE Pipe | Circular | 4 | 0
2539 (30) | <None> | REUSE | 23.599 | 23.588 | 0.77% | <None> | <None> | 443429.7244 | 1823483.1074 | 443431.0422 | 1823482.3051 | Basic | No | 42.100mm | 42.100mm | 3.950mm | <None> |  |  | 0 | 0 | ZONE 1 FRL R2 | 1 | 1 | 1 | 1 | 1.5428 | 1.5429 | 1.5428 | 1.5429 | 121° 20' 0.364" | 121° 20' 0.364" | Start to End | Start to End | Straight |  | 0 | 0 | 0 | 0 | 0 | 0 | 2 | Pipe | REUSE HDPE | 42.1 mm Corrugated HDPE Pipe | Circular | 4 | 0
2539 (31) | <None> | REUSE | 23.588 | 23.576 | 0.77% | <None> | <None> | 443431.0422 | 1823482.3051 | 443432.3232 | 1823481.5216 | Basic | No | 42.100mm | 42.100mm | 3.950mm | <None> |  |  | 0 | 0 | ZONE 1 FRL R2 | 1 | 1 | 1 | 1 | 1.5016 | 1.5016 | 1.5016 | 1.5016 | 121° 27' 8.095" | 121° 27' 8.095" | Start to End | Start to End | Straight |  | 0 | 0 | 0 | 0 | 0 | 0 | 2 | Pipe | REUSE HDPE | 42.1 mm Corrugated HDPE Pipe | Circular | 4 | 0
2539 (32) | <None> | REUSE | 23.576 | 23.565 | 0.77% | <None> | <None> | 443432.3232 | 1823481.5216 | 443433.5618 | 1823480.7606 | Basic | No | 42.100mm | 42.100mm | 3.950mm | <None> |  |  | 0 | 0 | ZONE 1 FRL R2 | 1 | 1 | 1 | 1 | 1.4537 | 1.4537 | 1.4537 | 1.4537 | 121° 34' 3.304" | 121° 34' 3.304" | Start to End | Start to End | Straight |  | 0 | 0 | 0 | 0 | 0 | 0 | 2 | Pipe | REUSE HDPE | 42.1 mm Corrugated HDPE Pipe | Circular | 4 | 0
2539 (33) | <None> | REUSE | 23.565 | 23.554 | 0.77% | <None> | <None> | 443433.5618 | 1823480.7606 | 443434.7799 | 1823480.0088 | Basic | No | 42.100mm | 42.100mm | 3.950mm | <None> |  |  | 0 | 0 | ZONE 1 FRL R2 | 1 | 1 | 1 | 1 | 1.4314 | 1.4315 | 1.4314 | 1.4315 | 121° 40' 48.658" | 121° 40' 48.658" | Start to End | Start to End | Straight |  | 0 | 0 | 0 | 0 | 0 | 0 | 2 | Pipe | REUSE HDPE | 42.1 mm Corrugated HDPE Pipe | Circular | 4 | 0
2539 (34) | <None> | REUSE | 23.554 | 23.543 | 0.77% | <None> | <None> | 443434.7799 | 1823480.0088 | 443435.9821 | 1823479.2637 | Basic | No | 42.100mm | 42.100mm | 3.950mm | <None> |  |  | 0 | 0 | ZONE 1 FRL R2 | 1 | 1 | 1 | 1 | 1.4144 | 1.4145 | 1.4144 | 1.4145 | 121° 47' 28.495" | 121° 47' 28.495" | Start to End | Start to End | Straight |  | 0 | 0 | 0 | 0 | 0 | 0 | 2 | Pipe | REUSE HDPE | 42.1 mm Corrugated HDPE Pipe | Circular | 4 | 0
2539 (35) | <None> | REUSE | 23.543 | 23.532 | 0.77% | <None> | <None> | 443435.9821 | 1823479.2637 | 443437.1785 | 1823478.519 | Basic | No | 42.100mm | 42.100mm | 3.950mm | <None> |  |  | 0 | 0 | ZONE 1 FRL R2 | 1 | 1 | 1 | 1 | 1.4092 | 1.4092 | 1.4092 | 1.4092 | 121° 54' 5.204" | 121° 54' 5.204" | Start to End | Start to End | Straight |  | 0 | 0 | 0 | 0 | 0 | 0 | 2 | Pipe | REUSE HDPE | 42.1 mm Corrugated HDPE Pipe | Circular | 4 | 0
2539 (36) | <None> | REUSE | 23.532 | 23.521 | 0.77% | <None> | <None> | 443437.1785 | 1823478.519 | 443438.3823 | 1823477.7664 | Basic | No | 42.100mm | 42.100mm | 3.950mm | <None> |  |  | 0 | 0 | ZONE 1 FRL R2 | 1 | 1 | 1 | 1 | 1.4197 | 1.4198 | 1.4197 | 1.4198 | 122° 0' 42.658" | 122° 0' 42.658" | Start to End | Start to End | Straight |  | 0 | 0 | 0 | 0 | 0 | 0 | 2 | Pipe | REUSE HDPE | 42.1 mm Corrugated HDPE Pipe | Circular | 4 | 0
2539 (37) | <None> | REUSE | 23.521 | 23.51 | 0.77% | <None> | <None> | 443438.3823 | 1823477.7664 | 443439.5991 | 1823477.0024 | Basic | No | 42.100mm | 42.100mm | 3.950mm | <None> |  |  | 0 | 0 | ZONE 1 FRL R2 | 1 | 1 | 1 | 1 | 1.4367 | 1.4367 | 1.4367 | 1.4367 | 122° 7' 23.980" | 122° 7' 23.980" | Start to End | Start to End | Straight |  | 0 | 0 | 0 | 0 | 0 | 0 | 2 | Pipe | REUSE HDPE | 42.1 mm Corrugated HDPE Pipe | Circular | 4 | 0
2539 (38) | <None> | REUSE | 23.51 | 23.499 | 0.77% | <None> | <None> | 443439.5991 | 1823477.0024 | 443440.8492 | 1823476.214 | Basic | No | 42.100mm | 42.100mm | 3.950mm | <None> |  |  | 0 | 0 | ZONE 1 FRL R2 | 1 | 1 | 1 | 1 | 1.478 | 1.4781 | 1.478 | 1.4781 | 122° 14' 13.492" | 122° 14' 13.492" | Start to End | Start to End | Straight |  | 0 | 0 | 0 | 0 | 0 | 0 | 2 | Pipe | REUSE HDPE | 42.1 mm Corrugated HDPE Pipe | Circular | 4 | 0
2539 (39) | <None> | REUSE | 23.499 | 23.487 | 0.77% | <None> | <None> | 443440.8492 | 1823476.214 | 443442.147 | 1823475.3918 | Basic | No | 42.100mm | 42.100mm | 3.950mm | <None> |  |  | 0 | 0 | ZONE 1 FRL R2 | 1 | 1 | 1 | 1 | 1.5363 | 1.5363 | 1.5363 | 1.5363 | 122° 21' 16.999" | 122° 21' 16.999" | Start to End | Start to End | Straight |  | 0 | 0 | 0 | 0 | 0 | 0 | 2 | Pipe | REUSE HDPE | 42.1 mm Corrugated HDPE Pipe | Circular | 4 | 0
2539 (40) | <None> | REUSE | 23.487 | 23.475 | 0.77% | <None> | <None> | 443442.147 | 1823475.3918 | 443443.5038 | 1823474.5282 | Basic | No | 42.100mm | 42.100mm | 3.950mm | <None> |  |  | 0 | 0 | ZONE 1 FRL R2 | 1 | 1 | 1 | 1 | 1.6083 | 1.6084 | 1.6083 | 1.6084 | 122° 28' 38.813" | 122° 28' 38.813" | Start to End | Start to End | Straight |  | 0 | 0 | 0 | 0 | 0 | 0 | 2 | Pipe | REUSE HDPE | 42.1 mm Corrugated HDPE Pipe | Circular | 4 | 0
2539 (41) | <None> | REUSE | 23.475 | 23.461 | 0.77% | <None> | <None> | 443443.5038 | 1823474.5282 | 443444.98 | 1823473.5838 | Basic | No | 42.100mm | 42.100mm | 3.950mm | <None> |  |  | 0 | 0 | ZONE 1 FRL R2 | 1 | 1 | 1 | 1 | 1.7524 | 1.7525 | 1.7524 | 1.7525 | 122° 36' 30.995" | 122° 36' 30.995" | Start to End | Start to End | Straight |  | 0 | 0 | 0 | 0 | 0 | 0 | 2 | Pipe | REUSE HDPE | 42.1 mm Corrugated HDPE Pipe | Circular | 4 | 0
2539 (42) | <None> | REUSE | 23.461 | 23.446 | 0.77% | <None> | <None> | 443444.98 | 1823473.5838 | 443446.6029 | 1823472.5399 | Basic | No | 42.100mm | 42.100mm | 3.950mm | <None> |  |  | 0 | 0 | ZONE 1 FRL R2 | 1 | 1 | 1 | 1 | 1.9296 | 1.9296 | 1.9296 | 1.9296 | 122° 45' 8.313" | 122° 45' 8.313" | Start to End | Start to End | Straight |  | 0 | 0 | 0 | 0 | 0 | 0 | 2 | Pipe | REUSE HDPE | 42.1 mm Corrugated HDPE Pipe | Circular | 4 | 0
2539 (43) | <None> | REUSE | 23.446 | 23.43 | 0.77% | <None> | <None> | 443446.6029 | 1823472.5399 | 443448.4229 | 1823471.3619 | Basic | No | 42.100mm | 42.100mm | 3.950mm | <None> |  |  | 0 | 0 | ZONE 1 FRL R2 | 1 | 1 | 1 | 1 | 2.168 | 2.1681 | 2.168 | 2.1681 | 122° 54' 44.021" | 122° 54' 44.021" | Start to End | Start to End | Straight |  | 0 | 0 | 0 | 0 | 0 | 0 | 2 | Pipe | REUSE HDPE | 42.1 mm Corrugated HDPE Pipe | Circular | 4 | 0
2539 (44) | <None> | REUSE | 23.43 | 23.411 | 0.75% | <None> | <None> | 443448.4229 | 1823471.3619 | 443450.4784 | 1823470.0223 | Basic | No | 42.100mm | 42.100mm | 3.950mm | <None> |  |  | 0 | 0 | ZONE 1 FRL R2 | 0.9999 | 1 | 1 | 1 | 2.4534 | 2.4535 | 2.4534 | 2.4535 | 123° 5' 33.327" | 123° 5' 33.327" | Start to End | Start to End | Straight |  | 0 | 0 | 0 | 0 | 0 | 0 | 2 | Pipe | REUSE HDPE | 42.1 mm Corrugated HDPE Pipe | Circular | 4 | 0
2539 (45) | <None> | REUSE | 23.411 | 23.391 | 0.73% | <None> | <None> | 443450.4784 | 1823470.0223 | 443452.814 | 1823468.4883 | Basic | No | 42.100mm | 42.100mm | 3.950mm | <None> |  |  | 0 | 0 | ZONE 1 FRL R2 | 0.9999 | 1 | 1 | 1 | 2.7943 | 2.7944 | 2.7943 | 2.7944 | 123° 17' 50.628" | 123° 17' 50.628" | Start to End | Start to End | Straight |  | 0 | 0 | 0 | 0 | 0 | 0 | 2 | Pipe | REUSE HDPE | 42.1 mm Corrugated HDPE Pipe | Circular | 4 | 0
2539 (46) | <None> | REUSE | 23.391 | 23.369 | 0.7% | <None> | <None> | 443452.814 | 1823468.4883 | 443455.4555 | 1823466.7379 | Basic | No | 42.100mm | 42.100mm | 3.950mm | <None> |  |  | 0 | 0 | ZONE 1 FRL R2 | 0.9998 | 1 | 1 | 1 | 3.1688 | 3.1689 | 3.1688 | 3.1689 | 123° 31' 48.438" | 123° 31' 48.438" | Start to End | Start to End | Straight |  | 0 | 0 | 0 | 0 | 0 | 0 | 2 | Pipe | REUSE HDPE | 42.1 mm Corrugated HDPE Pipe | Circular | 4 | 0
2539 (47) | <None> | REUSE | 23.369 | 23.345 | 0.66% | <None> | <None> | 443455.4555 | 1823466.7379 | 443458.4324 | 1823464.7455 | Basic | No | 42.100mm | 42.100mm | 3.950mm | <None> |  |  | 0 | 0 | ZONE 1 FRL R2 | 0.9998 | 1 | 1 | 1 | 3.5821 | 3.5822 | 3.5821 | 3.5822 | 123° 47' 36.933" | 123° 47' 36.933" | Start to End | Start to End | Straight |  | 0 | 0 | 0 | 0 | 0 | 0 | 2 | Pipe | REUSE HDPE | 42.1 mm Corrugated HDPE Pipe | Circular | 4 | 0
2539 (48) | <None> | REUSE | 23.345 | 23.321 | 0.63% | <None> | <None> | 443458.4324 | 1823464.7455 | 443461.6612 | 1823462.5607 | Basic | No | 42.100mm | 42.100mm | 3.950mm | <None> |  |  | 0 | 0 | ZONE 1 FRL R2 | 0.9997 | 1 | 1 | 1 | 3.8985 | 3.8986 | 3.8985 | 3.8986 | 124° 5' 7.947" | 124° 5' 7.947" | Start to End | Start to End | Straight |  | 0 | 0 | 0 | 0 | 0 | 0 | 2 | Pipe | REUSE HDPE | 42.1 mm Corrugated HDPE Pipe | Circular | 4 | 0
2539 (49) | <None> | REUSE | 23.321 | 23.296 | 0.59% | <None> | <None> | 443461.6612 | 1823462.5607 | 443465.0361 | 1823460.2501 | Basic | No | 42.100mm | 42.100mm | 3.950mm | <None> |  |  | 0 | 0 | ZONE 1 FRL R2 | 0.9997 | 1 | 1 | 1 | 4.0901 | 4.0902 | 4.0901 | 4.0902 | 124° 23' 50.330" | 124° 23' 50.330" | Start to End | Start to End | Straight |  | 0 | 0 | 0 | 0 | 0 | 0 | 2 | Pipe | REUSE HDPE | 42.1 mm Corrugated HDPE Pipe | Circular | 4 | 0
2539 (50) | <None> | REUSE | 23.296 | 23.274 | 0.55% | <None> | <None> | 443465.0361 | 1823460.2501 | 443468.4551 | 1823457.8809 | Basic | No | 42.100mm | 42.100mm | 3.950mm | <None> |  |  | 0 | 0 | ZONE 1 FRL R2 | 0.9997 | 1 | 1 | 1 | 4.1597 | 4.1598 | 4.1597 | 4.1598 | 124° 43' 9.409" | 124° 43' 9.409" | Start to End | Start to End | Straight |  | 0 | 0 | 0 | 0 | 0 | 0 | 2 | Pipe | REUSE HDPE | 42.1 mm Corrugated HDPE Pipe | Circular | 4 | 0
2539 (51) | <None> | REUSE | 23.274 | 23.253 | 0.51% | <None> | <None> | 443468.4551 | 1823457.8809 | 443471.8198 | 1823455.5213 | Basic | No | 42.100mm | 42.100mm | 3.950mm | <None> |  |  | 0 | 0 | ZONE 1 FRL R2 | 0.9997 | 1 | 1 | 1 | 4.1096 | 4.1096 | 4.1096 | 4.1096 | 125° 2' 31.227" | 125° 2' 31.227" | Start to End | Start to End | Straight |  | 0 | 0 | 0 | 0 | 0 | 0 | 2 | Pipe | REUSE HDPE | 42.1 mm Corrugated HDPE Pipe | Circular | 4 | 0
2539 (52) | <None> | REUSE | 23.253 | 23.234 | 0.47% | <None> | <None> | 443471.8198 | 1823455.5213 | 443475.0469 | 1823453.2315 | Basic | No | 42.100mm | 42.100mm | 3.950mm | <None> |  |  | 0 | 0 | ZONE 1 FRL R2 | 0.9997 | 1 | 1 | 1 | 3.957 | 3.957 | 3.957 | 3.957 | 125° 21' 24.561" | 125° 21' 24.561" | Start to End | Start to End | Straight |  | 0 | 0 | 0 | 0 | 0 | 0 | 2 | Pipe | REUSE HDPE | 42.1 mm Corrugated HDPE Pipe | Circular | 4 | 0
2539 (53) | <None> | REUSE | 23.234 | 23.218 | 0.43% | <None> | <None> | 443475.0469 | 1823453.2315 | 443478.0163 | 1823451.1014 | Basic | No | 42.100mm | 42.100mm | 3.950mm | <None> |  |  | 0 | 0 | ZONE 1 FRL R2 | 0.9998 | 1 | 1 | 1 | 3.6544 | 3.6544 | 3.6544 | 3.6544 | 125° 39' 13.937" | 125° 39' 13.937" | Start to End | Start to End | Straight |  | 0 | 0 | 0 | 0 | 0 | 0 | 2 | Pipe | REUSE HDPE | 42.1 mm Corrugated HDPE Pipe | Circular | 4 | 0
2539 (54) | <None> | REUSE | 23.218 | 23.205 | 0.4% | <None> | <None> | 443478.0163 | 1823451.1014 | 443480.6544 | 1823449.1901 | Basic | No | 42.100mm | 42.100mm | 3.950mm | <None> |  |  | 0 | 0 | ZONE 1 FRL R2 | 0.9998 | 1 | 1 | 1 | 3.2577 | 3.2577 | 3.2577 | 3.2577 | 125° 55' 25.071" | 125° 55' 25.071" | Start to End | Start to End | Straight |  | 0 | 0 | 0 | 0 | 0 | 0 | 2 | Pipe | REUSE HDPE | 42.1 mm Corrugated HDPE Pipe | Circular | 4 | 0
2539 (55) | <None> | REUSE | 23.205 | 23.195 | 0.38% | <None> | <None> | 443480.6544 | 1823449.1901 | 443482.8791 | 1823447.5644 | Basic | No | 42.100mm | 42.100mm | 3.950mm | <None> |  |  | 0 | 0 | ZONE 1 FRL R2 | 1 | 1 | 1 | 1 | 2.7554 | 2.7554 | 2.7554 | 2.7554 | 126° 9' 29.900" | 126° 9' 29.900" | Start to End | Start to End | Straight |  | 0 | 0 | 0 | 0 | 0 | 0 | 2 | Pipe | REUSE HDPE | 42.1 mm Corrugated HDPE Pipe | Circular | 4 | 0
2539 (56) | <None> | REUSE | 23.195 | 23.186 | 0.38% | <None> | <None> | 443482.8791 | 1823447.5644 | 443484.7275 | 1823446.2039 | Basic | No | 42.100mm | 42.100mm | 3.950mm | <None> |  |  | 0 | 0 | ZONE 1 FRL R2 | 1 | 1 | 1 | 1 | 2.2951 | 2.2951 | 2.2951 | 2.2951 | 126° 21' 19.481" | 126° 21' 19.481" | Start to End | Start to End | Straight |  | 0 | 0 | 0 | 0 | 0 | 0 | 2 | Pipe | REUSE HDPE | 42.1 mm Corrugated HDPE Pipe | Circular | 4 | 0
2539 (57) | <None> | REUSE | 23.186 | 23.179 | 0.38% | <None> | <None> | 443484.7275 | 1823446.2039 | 443486.2712 | 1823445.0607 | Basic | No | 42.100mm | 42.100mm | 3.950mm | <None> |  |  | 0 | 0 | ZONE 1 FRL R2 | 1 | 1 | 1 | 1 | 1.9209 | 1.921 | 1.9209 | 1.921 | 126° 31' 11.826" | 126° 31' 11.826" | Start to End | Start to End | Straight |  | 0 | 0 | 0 | 0 | 0 | 0 | 2 | Pipe | REUSE HDPE | 42.1 mm Corrugated HDPE Pipe | Circular | 4 | 0
2539 (58) | <None> | REUSE | 23.179 | 23.173 | 0.38% | <None> | <None> | 443486.2712 | 1823445.0607 | 443487.5523 | 1823444.1073 | Basic | No | 42.100mm | 42.100mm | 3.950mm | <None> |  |  | 0 | 0 | ZONE 1 FRL R2 | 1 | 1 | 1 | 1 | 1.5969 | 1.5969 | 1.5969 | 1.5969 | 126° 39' 26.080" | 126° 39' 26.080" | Start to End | Start to End | Straight |  | 0 | 0 | 0 | 0 | 0 | 0 | 2 | Pipe | REUSE HDPE | 42.1 mm Corrugated HDPE Pipe | Circular | 4 | 0
2539 (59) | <None> | REUSE | 23.173 | 23.168 | 0.38% | <None> | <None> | 443487.5523 | 1823444.1073 | 443488.6473 | 1823443.289 | Basic | No | 42.100mm | 42.100mm | 3.950mm | <None> |  |  | 0 | 0 | ZONE 1 FRL R2 | 1 | 1 | 1 | 1 | 1.367 | 1.367 | 1.367 | 1.367 | 126° 46' 22.501" | 126° 46' 22.501" | Start to End | Start to End | Straight |  | 0 | 0 | 0 | 0 | 0 | 0 | 2 | Pipe | REUSE HDPE | 42.1 mm Corrugated HDPE Pipe | Circular | 4 | 0
2539 (60) | <None> | REUSE | 23.168 | 23.164 | 0.37% | <None> | <None> | 443488.6473 | 1823443.289 | 443489.6081 | 1823442.5683 | Basic | No | 42.100mm | 42.100mm | 3.950mm | <None> |  |  | 0 | 0 | ZONE 1 FRL R2 | 1 | 1 | 1 | 1 | 1.201 | 1.201 | 1.201 | 1.201 | 126° 52' 23.298" | 126° 52' 23.298" | Start to End | Start to End | Straight |  | 0 | 0 | 0 | 0 | 0 | 0 | 2 | Pipe | REUSE HDPE | 42.1 mm Corrugated HDPE Pipe | Circular | 4 | 0
2539 (61) | <None> | REUSE | 23.164 | 23.159 | 0.38% | <None> | <None> | 443489.6081 | 1823442.5683 | 443490.5038 | 1823441.8942 | Basic | No | 42.100mm | 42.100mm | 3.950mm | <None> |  |  | 0 | 0 | ZONE 1 FRL R2 | 1 | 1 | 1 | 1 | 1.1211 | 1.1211 | 1.1211 | 1.1211 | 126° 57' 49.547" | 126° 57' 49.547" | Start to End | Start to End | Straight |  | 0 | 0 | 0 | 0 | 0 | 0 | 2 | Pipe | REUSE HDPE | 42.1 mm Corrugated HDPE Pipe | Circular | 4 | 0
2539 (62) | <None> | REUSE | 23.159 | 23.155 | 0.38% | <None> | <None> | 443490.5038 | 1823441.8942 | 443491.3873 | 1823441.2272 | Basic | No | 42.100mm | 42.100mm | 3.950mm | <None> |  |  | 0 | 0 | ZONE 1 FRL R2 | 1 | 1 | 1 | 1 | 1.1071 | 1.1071 | 1.1071 | 1.1071 | 127° 3' 2.593" | 127° 3' 2.593" | Start to End | Start to End | Straight |  | 0 | 0 | 0 | 0 | 0 | 0 | 2 | Pipe | REUSE HDPE | 42.1 mm Corrugated HDPE Pipe | Circular | 4 | 0
2539 (63) | <None> | REUSE | 23.155 | 23.151 | 0.37% | <None> | <None> | 443491.3873 | 1823441.2272 | 443492.3145 | 1823440.525 | Basic | No | 42.100mm | 42.100mm | 3.950mm | <None> |  |  | 0 | 0 | ZONE 1 FRL R2 | 1 | 1 | 1 | 1 | 1.163 | 1.163 | 1.163 | 1.163 | 127° 8' 21.532" | 127° 8' 21.532" | Start to End | Start to End | Straight |  | 0 | 0 | 0 | 0 | 0 | 0 | 2 | Pipe | REUSE HDPE | 42.1 mm Corrugated HDPE Pipe | Circular | 4 | 0
2539 (64) | <None> | REUSE | 23.151 | 23.146 | 0.38% | <None> | <None> | 443492.3145 | 1823440.525 | 443493.2676 | 1823439.8007 | Basic | No | 42.100mm | 42.100mm | 3.950mm | <None> |  |  | 0 | 0 | ZONE 1 FRL R2 | 1 | 1 | 1 | 1 | 1.1971 | 1.1971 | 1.1971 | 1.1971 | 127° 13' 53.117" | 127° 13' 53.117" | Start to End | Start to End | Straight |  | 0 | 0 | 0 | 0 | 0 | 0 | 2 | Pipe | REUSE HDPE | 42.1 mm Corrugated HDPE Pipe | Circular | 4 | 0
2539 (65) | <None> | REUSE | 23.146 | 23.142 | 0.37% | <None> | <None> | 443493.2676 | 1823439.8007 | 443494.2195 | 1823439.0749 | Basic | No | 42.100mm | 42.100mm | 3.950mm | <None> |  |  | 0 | 0 | ZONE 1 FRL R2 | 1 | 1 | 1 | 1 | 1.1971 | 1.1971 | 1.1971 | 1.1971 | 127° 19' 29.487" | 127° 19' 29.487" | Start to End | Start to End | Straight |  | 0 | 0 | 0 | 0 | 0 | 0 | 2 | Pipe | REUSE HDPE | 42.1 mm Corrugated HDPE Pipe | Circular | 4 | 0
2539 (66) | <None> | REUSE | 23.142 | 23.138 | 0.38% | <None> | <None> | 443494.2195 | 1823439.0749 | 443495.148 | 1823438.3645 | Basic | No | 42.100mm | 42.100mm | 3.950mm | <None> |  |  | 0 | 0 | ZONE 1 FRL R2 | 1 | 1 | 1 | 1 | 1.1691 | 1.1691 | 1.1691 | 1.1691 | 127° 25' 1.925" | 127° 25' 1.925" | Start to End | Start to End | Straight |  | 0 | 0 | 0 | 0 | 0 | 0 | 2 | Pipe | REUSE HDPE | 42.1 mm Corrugated HDPE Pipe | Circular | 4 | 0
2539 (67) | <None> | REUSE | 23.138 | 23.134 | 0.37% | <None> | <None> | 443495.148 | 1823438.3645 | 443495.9934 | 1823437.7157 | Basic | No | 42.100mm | 42.100mm | 3.950mm | <None> |  |  | 0 | 0 | ZONE 1 FRL R2 | 1 | 1 | 1 | 1 | 1.0657 | 1.0657 | 1.0657 | 1.0657 | 127° 30' 15.909" | 127° 30' 15.909" | Start to End | Start to End | Straight |  | 0 | 0 | 0 | 0 | 0 | 0 | 2 | Pipe | REUSE HDPE | 42.1 mm Corrugated HDPE Pipe | Circular | 4 | 0
2539 (68) | <None> | REUSE | 23.134 | 23.129 | 0.38% | <None> | <None> | 443495.9934 | 1823437.7157 | 443496.8482 | 1823437.0577 | Basic | No | 42.100mm | 42.100mm | 3.950mm | <None> |  |  | 0 | 0 | ZONE 1 FRL R2 | 1 | 1 | 1 | 1 | 1.0787 | 1.0787 | 1.0787 | 1.0787 | 127° 35' 17.193" | 127° 35' 17.193" | Start to End | Start to End | Straight |  | 0 | 0 | 0 | 0 | 0 | 0 | 2 | Pipe | REUSE HDPE | 42.1 mm Corrugated HDPE Pipe | Circular | 4 | 0
2539 (69) | <None> | REUSE | 23.129 | 23.126 | 0.38% | <None> | <None> | 443496.8482 | 1823437.0577 | 443497.5759 | 1823436.496 | Basic | No | 42.100mm | 42.100mm | 3.950mm | <None> |  |  | 0 | 0 | ZONE 1 FRL R2 | 1 | 1 | 1 | 1 | 0.9193 | 0.9193 | 0.9193 | 0.9193 | 127° 39' 57.901" | 127° 39' 57.901" | Start to End | Start to End | Straight |  | 0 | 0 | 0 | 0 | 0 | 0 | 2 | Pipe | REUSE HDPE | 42.1 mm Corrugated HDPE Pipe | Circular | 5 | 0
2539 (70) | <None> | REUSE | 23.126 | 23.123 | 0.38% | <None> | <None> | 443497.5759 | 1823436.496 | 443498.1893 | 1823436.0214 | Basic | No | 42.100mm | 42.100mm | 3.950mm | <None> |  |  | 0 | 0 | ZONE 1 FRL R2 | 1 | 1 | 1 | 1 | 0.7755 | 0.7755 | 0.7755 | 0.7755 | 127° 43' 56.020" | 127° 43' 56.020" | Start to End | Start to End | Straight |  | 0 | 0 | 0 | 0 | 0 | 0 | 2 | Pipe | REUSE HDPE | 42.1 mm Corrugated HDPE Pipe | Circular | 5 | 0
2539 (71) | <None> | REUSE | 23.123 | 23.121 | 0.37% | <None> | <None> | 443498.1893 | 1823436.0214 | 443498.6789 | 1823435.6418 | Basic | No | 42.100mm | 42.100mm | 3.950mm | <None> |  |  | 0 | 0 | ZONE 1 FRL R2 | 1 | 1 | 1 | 1 | 0.6196 | 0.6196 | 0.6196 | 0.6196 | 127° 47' 12.030" | 127° 47' 12.030" | Start to End | Start to End | Straight |  | 0 | 0 | 0 | 0 | 0 | 0 | 2 | Pipe | REUSE HDPE | 42.1 mm Corrugated HDPE Pipe | Circular | 5 | 0
2539 (72) | <None> | REUSE | 23.121 | 23.117 | 0.38% | <None> | <None> | 443498.6789 | 1823435.6418 | 443499.3827 | 1823435.095 | Basic | No | 42.100mm | 42.100mm | 3.950mm | <None> |  |  | 0 | 0 | ZONE 1 FRL R2 | 1 | 1 | 1 | 1 | 0.8912 | 0.8912 | 0.8912 | 0.8912 | 127° 50' 44.294" | 127° 50' 44.294" | Start to End | Start to End | Straight |  | 0 | 0 | 0 | 0 | 0 | 0 | 2 | Pipe | REUSE HDPE | 42.1 mm Corrugated HDPE Pipe | Circular | 5 | 0
2539 (73) | <None> | REUSE | 23.117 | 23.116 | 0.38% | <None> | <None> | 443499.3827 | 1823435.095 | 443499.6745 | 1823434.8678 | Basic | No | 42.100mm | 42.100mm | 3.950mm | <None> |  |  | 0 | 0 | ZONE 1 FRL R2 | 1 | 1 | 1 | 1 | 0.3698 | 0.3698 | 0.3698 | 0.3698 | 127° 53' 41.468" | 127° 53' 41.468" | Start to End | Start to End | Straight |  | 0 | 0 | 0 | 0 | 0 | 0 | 2 | Pipe | REUSE HDPE | 42.1 mm Corrugated HDPE Pipe | Circular | 5 | 0
2539 (74) | <None> | REUSE | 23.116 | 23.113 | 0.37% | <None> | <None> | 443499.6745 | 1823434.8678 | 443500.3034 | 1823434.3775 | Basic | No | 42.100mm | 42.100mm | 3.950mm | <None> |  |  | 0 | 0 | ZONE 1 FRL R2 | 1 | 1 | 1 | 1 | 0.7975 | 0.7975 | 0.7975 | 0.7975 | 127° 56' 25.467" | 127° 56' 25.467" | Start to End | Start to End | Straight |  | 0 | 0 | 0 | 0 | 0 | 0 | 2 | Pipe | REUSE HDPE | 42.1 mm Corrugated HDPE Pipe | Circular | 5 | 0
2539 (75) | <None> | REUSE | 23.113 | 23.111 | 0.38% | <None> | <None> | 443500.3034 | 1823434.3775 | 443500.7192 | 1823434.0528 | Basic | No | 42.100mm | 42.100mm | 3.950mm | <None> |  |  | 0 | 0 | ZONE 1 FRL R2 | 1 | 1 | 1 | 1 | 0.5275 | 0.5275 | 0.5275 | 0.5275 | 127° 59' 31.625" | 127° 59' 31.625" | Start to End | Start to End | Straight |  | 0 | 0 | 0 | 0 | 0 | 0 | 2 | Pipe | REUSE HDPE | 42.1 mm Corrugated HDPE Pipe | Circular | 5 | 0
2539 (76) | <None> | REUSE | 23.111 | 23.109 | 0.38% | <None> | <None> | 443500.7192 | 1823434.0528 | 443501.2354 | 1823433.6489 | Basic | No | 42.100mm | 42.100mm | 3.950mm | <None> |  |  | 0 | 0 | ZONE 1 FRL R2 | 1 | 1 | 1 | 1 | 0.6555 | 0.6555 | 0.6555 | 0.6555 | 128° 2' 17.835" | 128° 2' 17.835" | Start to End | Start to End | Straight |  | 0 | 0 | 0 | 0 | 0 | 0 | 2 | Pipe | REUSE HDPE | 42.1 mm Corrugated HDPE Pipe | Circular | 5 | 0
2539 (77) | <None> | REUSE | 23.109 | 23.105 | 0.37% | <None> | <None> | 443501.2354 | 1823433.6489 | 443501.9023 | 1823433.1261 | Basic | No | 42.100mm | 42.100mm | 3.950mm | <None> |  |  | 0 | 0 | ZONE 1 FRL R2 | 1 | 1 | 1 | 1 | 0.8474 | 0.8474 | 0.8474 | 0.8474 | 128° 5' 48.983" | 128° 5' 48.983" | Start to End | Start to End | Straight |  | 0 | 0 | 0 | 0 | 0 | 0 | 2 | Pipe | REUSE HDPE | 42.1 mm Corrugated HDPE Pipe | Circular | 5 | 0
2539 (78) | <None> | REUSE | 23.105 | 23.102 | 0.38% | <None> | <None> | 443501.9023 | 1823433.1261 | 443502.7145 | 1823432.4876 | Basic | No | 42.100mm | 42.100mm | 3.950mm | <None> |  |  | 0 | 0 | ZONE 1 FRL R2 | 1 | 1 | 1 | 1 | 1.0331 | 1.0331 | 1.0331 | 1.0331 | 128° 10' 13.189" | 128° 10' 13.189" | Start to End | Start to End | Straight |  | 0 | 0 | 0 | 0 | 0 | 0 | 2 | Pipe | REUSE HDPE | 42.1 mm Corrugated HDPE Pipe | Circular | 4 | 0
2539 (79) | <None> | REUSE | 23.102 | 23.097 | 0.37% | <None> | <None> | 443502.7145 | 1823432.4876 | 443503.6641 | 1823431.7388 | Basic | No | 42.100mm | 42.100mm | 3.950mm | <None> |  |  | 0 | 0 | ZONE 1 FRL R2 | 1 | 1 | 1 | 1 | 1.2093 | 1.2093 | 1.2093 | 1.2093 | 128° 15' 28.246" | 128° 15' 28.246" | Start to End | Start to End | Straight |  | 0 | 0 | 0 | 0 | 0 | 0 | 2 | Pipe | REUSE HDPE | 42.1 mm Corrugated HDPE Pipe | Circular | 4 | 0
2539 (80) | <None> | REUSE | 23.097 | 23.092 | 0.38% | <None> | <None> | 443503.6641 | 1823431.7388 | 443504.758 | 1823430.873 | Basic | No | 42.100mm | 42.100mm | 3.950mm | <None> |  |  | 0 | 0 | ZONE 1 FRL R2 | 1 | 1 | 1 | 1 | 1.395 | 1.395 | 1.395 | 1.395 | 128° 21' 34.152" | 128° 21' 34.152" | Start to End | Start to End | Straight |  | 0 | 0 | 0 | 0 | 0 | 0 | 2 | Pipe | REUSE HDPE | 42.1 mm Corrugated HDPE Pipe | Circular | 4 | 0
2539 (81) | <None> | REUSE | 23.092 | 23.086 | 0.38% | <None> | <None> | 443504.758 | 1823430.873 | 443506.0003 | 1823429.8857 | Basic | No | 42.100mm | 42.100mm | 3.950mm | <None> |  |  | 0 | 0 | ZONE 1 FRL R2 | 1 | 1 | 1 | 1 | 1.5869 | 1.5869 | 1.5869 | 1.5869 | 128° 28' 33.109" | 128° 28' 33.109" | Start to End | Start to End | Straight |  | 0 | 0 | 0 | 0 | 0 | 0 | 2 | Pipe | REUSE HDPE | 42.1 mm Corrugated HDPE Pipe | Circular | 4 | 0
2539 (82) | <None> | REUSE | 23.086 | 23.079 | 0.38% | <None> | <None> | 443506.0003 | 1823429.8857 | 443507.3782 | 1823428.7855 | Basic | No | 42.100mm | 42.100mm | 3.950mm | <None> |  |  | 0 | 0 | ZONE 1 FRL R2 | 1 | 1 | 1 | 1 | 1.7632 | 1.7632 | 1.7632 | 1.7632 | 128° 36' 23.792" | 128° 36' 23.792" | Start to End | Start to End | Straight |  | 0 | 0 | 0 | 0 | 0 | 0 | 2 | Pipe | REUSE HDPE | 42.1 mm Corrugated HDPE Pipe | Circular | 4 | 0
2539 (83) | <None> | REUSE | 23.079 | 23.072 | 0.38% | <None> | <None> | 443507.3782 | 1823428.7855 | 443508.8919 | 1823427.5705 | Basic | No | 42.100mm | 42.100mm | 3.950mm | <None> |  |  | 0 | 0 | ZONE 1 FRL R2 | 1 | 1 | 1 | 1 | 1.941 | 1.9411 | 1.941 | 1.9411 | 128° 45' 4.227" | 128° 45' 4.227" | Start to End | Start to End | Straight |  | 0 | 0 | 0 | 0 | 0 | 0 | 2 | Pipe | REUSE HDPE | 42.1 mm Corrugated HDPE Pipe | Circular | 4 | 0
2539 (84) | <None> | REUSE | 23.072 | 23.064 | 0.38% | <None> | <None> | 443508.8919 | 1823427.5705 | 443510.5505 | 1823426.2318 | Basic | No | 42.100mm | 42.100mm | 3.950mm | <None> |  |  | 0 | 0 | ZONE 1 FRL R2 | 1 | 1 | 1 | 1 | 2.1314 | 2.1314 | 2.1314 | 2.1314 | 128° 54' 36.398" | 128° 54' 36.398" | Start to End | Start to End | Straight |  | 0 | 0 | 0 | 0 | 0 | 0 | 2 | Pipe | REUSE HDPE | 42.1 mm Corrugated HDPE Pipe | Circular | 4 | 0
2539 (85) | <None> | REUSE | 23.064 | 23.055 | 0.38% | <None> | <None> | 443510.5505 | 1823426.2318 | 443512.343 | 1823424.7759 | Basic | No | 42.100mm | 42.100mm | 3.950mm | <None> |  |  | 0 | 0 | ZONE 1 FRL R2 | 1 | 1 | 1 | 1 | 2.3093 | 2.3093 | 2.3093 | 2.3093 | 129° 5' 0.303" | 129° 5' 0.303" | Start to End | Start to End | Straight |  | 0 | 0 | 0 | 0 | 0 | 0 | 2 | Pipe | REUSE HDPE | 42.1 mm Corrugated HDPE Pipe | Circular | 4 | 0
2539 (86) | <None> | REUSE | 23.055 | 23.046 | 0.37% | <None> | <None> | 443512.343 | 1823424.7759 | 443514.2553 | 1823423.2124 | Basic | No | 42.100mm | 42.100mm | 3.950mm | <None> |  |  | 0 | 0 | ZONE 1 FRL R2 | 1 | 1 | 1 | 1 | 2.4702 | 2.4702 | 2.4702 | 2.4702 | 129° 16' 11.803" | 129° 16' 11.803" | Start to End | Start to End | Straight |  | 0 | 0 | 0 | 0 | 0 | 0 | 2 | Pipe | REUSE HDPE | 42.1 mm Corrugated HDPE Pipe | Circular | 4 | 0
2539 (87) | <None> | REUSE | 23.046 | 23.036 | 0.38% | <None> | <None> | 443514.2553 | 1823423.2124 | 443516.2669 | 1823421.556 | Basic | No | 42.100mm | 42.100mm | 3.950mm | <None> |  |  | 0 | 0 | ZONE 1 FRL R2 | 1 | 1 | 1 | 1 | 2.6058 | 2.6058 | 2.6058 | 2.6058 | 129° 28' 4.970" | 129° 28' 4.970" | Start to End | Start to End | Straight |  | 0 | 0 | 0 | 0 | 0 | 0 | 2 | Pipe | REUSE HDPE | 42.1 mm Corrugated HDPE Pipe | Circular | 4 | 0
2539 (88) | <None> | REUSE | 23.036 | 23.026 | 0.38% | <None> | <None> | 443516.2669 | 1823421.556 | 443518.364 | 1823419.8164 | Basic | No | 42.100mm | 42.100mm | 3.950mm | <None> |  |  | 0 | 0 | ZONE 1 FRL R2 | 1 | 1 | 1 | 1 | 2.7247 | 2.7247 | 2.7247 | 2.7247 | 129° 40' 33.892" | 129° 40' 33.892" | Start to End | Start to End | Straight |  | 0 | 0 | 0 | 0 | 0 | 0 | 2 | Pipe | REUSE HDPE | 42.1 mm Corrugated HDPE Pipe | Circular | 4 | 0
2539 (89) | <None> | REUSE | 23.026 | 23.015 | 0.38% | <None> | <None> | 443518.364 | 1823419.8164 | 443520.5252 | 1823418.0099 | Basic | No | 42.100mm | 42.100mm | 3.950mm | <None> |  |  | 0 | 0 | ZONE 1 FRL R2 | 1 | 1 | 1 | 1 | 2.8167 | 2.8167 | 2.8167 | 2.8167 | 129° 53' 32.446" | 129° 53' 32.446" | Start to End | Start to End | Straight |  | 0 | 0 | 0 | 0 | 0 | 0 | 2 | Pipe | REUSE HDPE | 42.1 mm Corrugated HDPE Pipe | Circular | 4 | 0
2539 (90) | <None> | REUSE | 23.015 | 23.005 | 0.38% | <None> | <None> | 443520.5252 | 1823418.0099 | 443522.7272 | 1823416.1547 | Basic | No | 42.100mm | 42.100mm | 3.950mm | <None> |  |  | 0 | 0 | ZONE 1 FRL R2 | 1 | 1 | 1 | 1 | 2.8794 | 2.8794 | 2.8794 | 2.8794 | 130° 6' 52.736" | 130° 6' 52.736" | Start to End | Start to End | Straight |  | 0 | 0 | 0 | 0 | 0 | 0 | 2 | Pipe | REUSE HDPE | 42.1 mm Corrugated HDPE Pipe | Circular | 4 | 0
2539 (91) | <None> | REUSE | 23.005 | 22.994 | 0.38% | <None> | <None> | 443522.7272 | 1823416.1547 | 443524.9589 | 1823414.2593 | Basic | No | 42.100mm | 42.100mm | 3.950mm | <None> |  |  | 0 | 0 | ZONE 1 FRL R2 | 1 | 1 | 1 | 1 | 2.928 | 2.928 | 2.928 | 2.928 | 130° 20' 28.657" | 130° 20' 28.657" | Start to End | Start to End | Straight |  | 0 | 0 | 0 | 0 | 0 | 0 | 2 | Pipe | REUSE HDPE | 42.1 mm Corrugated HDPE Pipe | Circular | 4 | 0
2539 (92) | <None> | REUSE | 22.994 | 22.982 | 0.38% | <None> | <None> | 443524.9589 | 1823414.2593 | 443527.2035 | 1823412.3374 | Basic | No | 42.100mm | 42.100mm | 3.950mm | <None> |  |  | 0 | 0 | ZONE 1 FRL R2 | 1 | 1 | 1 | 1 | 2.955 | 2.955 | 2.955 | 2.955 | 130° 34' 15.202" | 130° 34' 15.202" | Start to End | Start to End | Straight |  | 0 | 0 | 0 | 0 | 0 | 0 | 2 | Pipe | REUSE HDPE | 42.1 mm Corrugated HDPE Pipe | Circular | 4 | 0
2539 (93) | <None> | REUSE | 22.982 | 22.971 | 0.38% | <None> | <None> | 443527.2035 | 1823412.3374 | 443529.4403 | 1823410.4065 | Basic | No | 42.100mm | 42.100mm | 3.950mm | <None> |  |  | 0 | 0 | ZONE 1 FRL R2 | 1 | 1 | 1 | 1 | 2.9549 | 2.9549 | 2.9549 | 2.9549 | 130° 48' 5.526" | 130° 48' 5.526" | Start to End | Start to End | Straight |  | 0 | 0 | 0 | 0 | 0 | 0 | 2 | Pipe | REUSE HDPE | 42.1 mm Corrugated HDPE Pipe | Circular | 4 | 0
2539 (94) | <None> | REUSE | 22.971 | 22.96 | 0.38% | <None> | <None> | 443529.4403 | 1823410.4065 | 443531.6578 | 1823408.4767 | Basic | No | 42.100mm | 42.100mm | 3.950mm | <None> |  |  | 0 | 0 | ZONE 1 FRL R2 | 1 | 1 | 1 | 1 | 2.9397 | 2.9397 | 2.9397 | 2.9397 | 131° 1' 53.698" | 131° 1' 53.698" | Start to End | Start to End | Straight |  | 0 | 0 | 0 | 0 | 0 | 0 | 2 | Pipe | REUSE HDPE | 42.1 mm Corrugated HDPE Pipe | Circular | 4 | 0
2539 (95) | <None> | REUSE | 22.96 | 22.949 | 0.38% | <None> | <None> | 443531.6578 | 1823408.4767 | 443533.8294 | 1823406.5717 | Basic | No | 42.100mm | 42.100mm | 3.950mm | <None> |  |  | 0 | 0 | ZONE 1 FRL R2 | 1 | 1 | 1 | 1 | 2.8888 | 2.8888 | 2.8888 | 2.8888 | 131° 15' 32.586" | 131° 15' 32.586" | Start to End | Start to End | Straight |  | 0 | 0 | 0 | 0 | 0 | 0 | 2 | Pipe | REUSE HDPE | 42.1 mm Corrugated HDPE Pipe | Circular | 4 | 0
2539 (96) | <None> | REUSE | 22.949 | 22.939 | 0.37% | <None> | <None> | 443533.8294 | 1823406.5717 | 443535.9562 | 1823404.6912 | Basic | No | 42.100mm | 42.100mm | 3.950mm | <None> |  |  | 0 | 0 | ZONE 1 FRL R2 | 1 | 1 | 1 | 1 | 2.8389 | 2.8389 | 2.8389 | 2.8389 | 131° 28' 57.317" | 131° 28' 57.317" | Start to End | Start to End | Straight |  | 0 | 0 | 0 | 0 | 0 | 0 | 2 | Pipe | REUSE HDPE | 42.1 mm Corrugated HDPE Pipe | Circular | 4 | 0
2539 (97) | <None> | REUSE | 22.939 | 22.929 | 0.38% | <None> | <None> | 443535.9562 | 1823404.6912 | 443537.9959 | 1823402.8739 | Basic | No | 42.100mm | 42.100mm | 3.950mm | <None> |  |  | 0 | 0 | ZONE 1 FRL R2 | 1 | 1 | 1 | 1 | 2.7318 | 2.7318 | 2.7318 | 2.7318 | 131° 41' 59.986" | 131° 41' 59.986" | Start to End | Start to End | Straight |  | 0 | 0 | 0 | 0 | 0 | 0 | 2 | Pipe | REUSE HDPE | 42.1 mm Corrugated HDPE Pipe | Circular | 4 | 0
2539 (98) | <None> | REUSE | 22.929 | 22.919 | 0.38% | <None> | <None> | 443537.9959 | 1823402.8739 | 443539.9498 | 1823401.1203 | Basic | No | 42.100mm | 42.100mm | 3.950mm | <None> |  |  | 0 | 0 | ZONE 1 FRL R2 | 1 | 1 | 1 | 1 | 2.6255 | 2.6255 | 2.6255 | 2.6255 | 131° 54' 32.667" | 131° 54' 32.667" | Start to End | Start to End | Straight |  | 0 | 0 | 0 | 0 | 0 | 0 | 2 | Pipe | REUSE HDPE | 42.1 mm Corrugated HDPE Pipe | Circular | 4 | 0
2539 (99) | <None> | REUSE | 22.919 | 22.909 | 0.38% | <None> | <None> | 443539.9498 | 1823401.1203 | 443541.7922 | 1823399.455 | Basic | No | 42.100mm | 42.100mm | 3.950mm | <None> |  |  | 0 | 0 | ZONE 1 FRL R2 | 1 | 1 | 1 | 1 | 2.4835 | 2.4835 | 2.4835 | 2.4835 | 132° 6' 30.467" | 132° 6' 30.467" | Start to End | Start to End | Straight |  | 0 | 0 | 0 | 0 | 0 | 0 | 2 | Pipe | REUSE HDPE | 42.1 mm Corrugated HDPE Pipe | Circular | 4 | 0
2539 (100) | <None> | REUSE | 22.909 | 22.901 | 0.38% | <None> | <None> | 443541.7922 | 1823399.455 | 443543.5133 | 1823397.8891 | Basic | No | 42.100mm | 42.100mm | 3.950mm | <None> |  |  | 0 | 0 | ZONE 1 FRL R2 | 1 | 1 | 1 | 1 | 2.3268 | 2.3268 | 2.3268 | 2.3268 | 132° 17' 46.307" | 132° 17' 46.307" | Start to End | Start to End | Straight |  | 0 | 0 | 0 | 0 | 0 | 0 | 2 | Pipe | REUSE HDPE | 42.1 mm Corrugated HDPE Pipe | Circular | 4 | 0
2539 (101) | <None> | REUSE | 22.901 | 22.893 | 0.38% | <None> | <None> | 443543.5133 | 1823397.8891 | 443545.0992 | 1823396.4374 | Basic | No | 42.100mm | 42.100mm | 3.950mm | <None> |  |  | 0 | 0 | ZONE 1 FRL R2 | 1 | 1 | 1 | 1 | 2.15 | 2.15 | 2.15 | 2.15 | 132° 28' 15.292" | 132° 28' 15.292" | Start to End | Start to End | Straight |  | 0 | 0 | 0 | 0 | 0 | 0 | 2 | Pipe | REUSE HDPE | 42.1 mm Corrugated HDPE Pipe | Circular | 4 | 0
2539 (102) | <None> | REUSE | 22.893 | 22.885 | 0.38% | <None> | <None> | 443545.0992 | 1823396.4374 | 443546.5452 | 1823395.1062 | Basic | No | 42.100mm | 42.100mm | 3.950mm | <None> |  |  | 0 | 0 | ZONE 1 FRL R2 | 1 | 1 | 1 | 1 | 1.9654 | 1.9655 | 1.9654 | 1.9655 | 132° 37' 52.212" | 132° 37' 52.212" | Start to End | Start to End | Straight |  | 0 | 0 | 0 | 0 | 0 | 0 | 2 | Pipe | REUSE HDPE | 42.1 mm Corrugated HDPE Pipe | Circular | 4 | 0
2539 (103) | <None> | REUSE | 22.885 | 22.878 | 0.38% | <None> | <None> | 443546.5452 | 1823395.1062 | 443547.8563 | 1823393.8965 | Basic | No | 42.100mm | 42.100mm | 3.950mm | <None> |  |  | 0 | 0 | ZONE 1 FRL R2 | 1 | 1 | 1 | 1 | 1.7839 | 1.7839 | 1.7839 | 1.7839 | 132° 41' 51.865" | 132° 41' 51.865" | Start to End | Start to End | Straight |  | 0 | 0 | 0 | 0 | 0 | 0 | 2 | Pipe | REUSE HDPE | 42.1 mm Corrugated HDPE Pipe | Circular | 4 | 0
2539 (104) | <None> | REUSE | 22.878 | 22.872 | 0.38% | <None> | <None> | 443547.8563 | 1823393.8965 | 443549.0369 | 1823392.8072 | Basic | No | 42.100mm | 42.100mm | 3.950mm | <None> |  |  | 0 | 0 | ZONE 1 FRL R2 | 1 | 1 | 1 | 1 | 1.6064 | 1.6064 | 1.6064 | 1.6064 | 132° 41' 51.865" | 132° 41' 51.865" | Start to End | Start to End | Straight |  | 0 | 0 | 0 | 0 | 0 | 0 | 2 | Pipe | REUSE HDPE | 42.1 mm Corrugated HDPE Pipe | Circular | 4 | 0
2539 (105) | <None> | REUSE | 22.872 | 22.867 | 0.38% | <None> | <None> | 443549.0369 | 1823392.8072 | 443550.0821 | 1823391.8428 | Basic | No | 42.100mm | 42.100mm | 3.950mm | <None> |  |  | 0 | 0 | ZONE 1 FRL R2 | 1 | 1 | 1 | 1 | 1.4221 | 1.4221 | 1.4221 | 1.4221 | 132° 41' 51.865" | 132° 41' 51.865" | Start to End | Start to End | Straight |  | 0 | 0 | 0 | 0 | 0 | 0 | 2 | Pipe | REUSE HDPE | 42.1 mm Corrugated HDPE Pipe | Circular | 4 | 0
2539 (106) | <None> | REUSE | 22.867 | 22.862 | 0.38% | <None> | <None> | 443550.0821 | 1823391.8428 | 443550.9868 | 1823391.008 | Basic | No | 42.100mm | 42.100mm | 3.950mm | <None> |  |  | 0 | 0 | ZONE 1 FRL R2 | 1 | 1 | 1 | 1 | 1.2311 | 1.2311 | 1.2311 | 1.2311 | 132° 41' 51.865" | 132° 41' 51.865" | Start to End | Start to End | Straight |  | 0 | 0 | 0 | 0 | 0 | 0 | 2 | Pipe | REUSE HDPE | 42.1 mm Corrugated HDPE Pipe | Circular | 4 | 0
2539 (107) | <None> | REUSE | 22.862 | 22.858 | 0.38% | <None> | <None> | 443550.9868 | 1823391.008 | 443551.7616 | 1823390.2931 | Basic | No | 42.100mm | 42.100mm | 3.950mm | <None> |  |  | 0 | 0 | ZONE 1 FRL R2 | 1 | 1 | 1 | 1 | 1.0542 | 1.0542 | 1.0542 | 1.0542 | 132° 41' 51.865" | 132° 41' 51.865" | Start to End | Start to End | Straight |  | 0 | 0 | 0 | 0 | 0 | 0 | 2 | Pipe | REUSE HDPE | 42.1 mm Corrugated HDPE Pipe | Circular | 4 | 0
2539 (108) | <None> | REUSE | 22.858 | 22.855 | 0.38% | <None> | <None> | 443551.7616 | 1823390.2931 | 443552.4063 | 1823389.6982 | Basic | No | 42.100mm | 42.100mm | 3.950mm | <None> |  |  | 0 | 0 | ZONE 1 FRL R2 | 1 | 1 | 1 | 1 | 0.8772 | 0.8772 | 0.8772 | 0.8772 | 132° 41' 51.865" | 132° 41' 51.865" | Start to End | Start to End | Straight |  | 0 | 0 | 0 | 0 | 0 | 0 | 2 | Pipe | REUSE HDPE | 42.1 mm Corrugated HDPE Pipe | Circular | 5 | 0
2539 (109) | <None> | REUSE | 22.855 | 22.852 | 0.38% | <None> | <None> | 443552.4063 | 1823389.6982 | 443552.921 | 1823389.2233 | Basic | No | 42.100mm | 42.100mm | 3.950mm | <None> |  |  | 0 | 0 | ZONE 1 FRL R2 | 1 | 1 | 1 | 1 | 0.7003 | 0.7003 | 0.7003 | 0.7003 | 132° 41' 51.865" | 132° 41' 51.865" | Start to End | Start to End | Straight |  | 0 | 0 | 0 | 0 | 0 | 0 | 2 | Pipe | REUSE HDPE | 42.1 mm Corrugated HDPE Pipe | Circular | 5 | 0
2539 (110) | <None> | REUSE | 22.852 | 22.85 | 0.38% | <None> | <None> | 443552.921 | 1823389.2233 | 443553.3318 | 1823388.8442 | Basic | No | 42.100mm | 42.100mm | 3.950mm | <None> |  |  | 0 | 0 | ZONE 1 FRL R2 | 1 | 1 | 1 | 1 | 0.559 | 0.559 | 0.559 | 0.559 | 132° 41' 51.865" | 132° 41' 51.865" | Start to End | Start to End | Straight |  | 0 | 0 | 0 | 0 | 0 | 0 | 2 | Pipe | REUSE HDPE | 42.1 mm Corrugated HDPE Pipe | Circular | 5 | 0
2539 (111) | <None> | REUSE | 22.85 | 22.847 | 0.38% | <None> | <None> | 443553.3318 | 1823388.8442 | 443553.9815 | 1823388.2448 | Basic | No | 42.100mm | 42.100mm | 3.950mm | <None> |  |  | 0 | 0 | ZONE 1 FRL R2 | 1 | 1 | 1 | 1 | 0.884 | 0.884 | 0.884 | 0.884 | 132° 41' 51.865" | 132° 41' 51.865" | Start to End | Start to End | Straight |  | 0 | 0 | 0 | 0 | 0 | 0 | 2 | Pipe | REUSE HDPE | 42.1 mm Corrugated HDPE Pipe | Circular | 5 | 0
2539 (112) | <None> | REUSE | 22.847 | 22.844 | 0.38% | <None> | <None> | 443553.9815 | 1823388.2448 | 443554.6159 | 1823387.6595 | Basic | No | 42.100mm | 42.100mm | 3.950mm | <None> |  |  | 0 | 0 | ZONE 1 FRL R2 | 1 | 1 | 1 | 1 | 0.8631 | 0.8631 | 0.8631 | 0.8631 | 132° 41' 51.865" | 132° 41' 51.865" | Start to End | Start to End | Straight |  | 0 | 0 | 0 | 0 | 0 | 0 | 2 | Pipe | REUSE HDPE | 42.1 mm Corrugated HDPE Pipe | Circular | 5 | 0
2539 (113) | <None> | REUSE | 22.844 | 22.842 | 0.38% | <None> | <None> | 443554.6159 | 1823387.6595 | 443555.0109 | 1823387.2949 | Basic | No | 42.100mm | 42.100mm | 3.950mm | <None> |  |  | 0 | 0 | ZONE 1 FRL R2 | 1 | 1 | 1 | 1 | 0.5375 | 0.5375 | 0.5375 | 0.5375 | 132° 41' 51.865" | 132° 41' 51.865" | Start to End | Start to End | Straight |  | 0 | 0 | 0 | 0 | 0 | 0 | 2 | Pipe | REUSE HDPE | 42.1 mm Corrugated HDPE Pipe | Circular | 5 | 0
2539 (114) | <None> | REUSE | 22.842 | 22.839 | 0.38% | <None> | <None> | 443555.0109 | 1823387.2949 | 443555.5049 | 1823386.8392 | Basic | No | 42.100mm | 42.100mm | 3.950mm | <None> |  |  | 0 | 0 | ZONE 1 FRL R2 | 1 | 1 | 1 | 1 | 0.6721 | 0.6721 | 0.6721 | 0.6721 | 132° 41' 51.865" | 132° 41' 51.865" | Start to End | Start to End | Straight |  | 0 | 0 | 0 | 0 | 0 | 0 | 2 | Pipe | REUSE HDPE | 42.1 mm Corrugated HDPE Pipe | Circular | 5 | 0
2539 (115) | <None> | REUSE | 22.839 | 22.836 | 0.38% | <None> | <None> | 443555.5049 | 1823386.8392 | 443556.113 | 1823386.278 | Basic | No | 42.100mm | 42.100mm | 3.950mm | <None> |  |  | 0 | 0 | ZONE 1 FRL R2 | 1 | 1 | 1 | 1 | 0.8275 | 0.8275 | 0.8275 | 0.8275 | 132° 41' 51.865" | 132° 41' 51.865" | Start to End | Start to End | Straight |  | 0 | 0 | 0 | 0 | 0 | 0 | 2 | Pipe | REUSE HDPE | 42.1 mm Corrugated HDPE Pipe | Circular | 5 | 0
2539 (116) | <None> | REUSE | 22.836 | 22.832 | 0.38% | <None> | <None> | 443556.113 | 1823386.278 | 443556.8462 | 1823385.6015 | Basic | No | 42.100mm | 42.100mm | 3.950mm | <None> |  |  | 0 | 0 | ZONE 1 FRL R2 | 1 | 1 | 1 | 1 | 0.9976 | 0.9976 | 0.9976 | 0.9976 | 132° 41' 51.865" | 132° 41' 51.865" | Start to End | Start to End | Straight |  | 0 | 0 | 0 | 0 | 0 | 0 | 2 | Pipe | REUSE HDPE | 42.1 mm Corrugated HDPE Pipe | Circular | 5 | 0
2539 (117) | <None> | REUSE | 22.832 | 22.828 | 0.38% | <None> | <None> | 443556.8462 | 1823385.6015 | 443557.6779 | 1823384.8341 | Basic | No | 42.100mm | 42.100mm | 3.950mm | <None> |  |  | 0 | 0 | ZONE 1 FRL R2 | 1 | 1 | 1 | 1 | 1.1316 | 1.1316 | 1.1316 | 1.1316 | 132° 41' 51.865" | 132° 41' 51.865" | Start to End | Start to End | Straight |  | 0 | 0 | 0 | 0 | 0 | 0 | 2 | Pipe | REUSE HDPE | 42.1 mm Corrugated HDPE Pipe | Circular | 4 | 0
2539 (118) | <None> | REUSE | 22.828 | 22.823 | 0.38% | <None> | <None> | 443557.6779 | 1823384.8341 | 443558.5876 | 1823383.9947 | Basic | No | 42.100mm | 42.100mm | 3.950mm | <None> |  |  | 0 | 0 | ZONE 1 FRL R2 | 1 | 1 | 1 | 1 | 1.2379 | 1.2379 | 1.2379 | 1.2379 | 132° 41' 51.865" | 132° 41' 51.865" | Start to End | Start to End | Straight |  | 0 | 0 | 0 | 0 | 0 | 0 | 2 | Pipe | REUSE HDPE | 42.1 mm Corrugated HDPE Pipe | Circular | 4 | 0
2539 (119) | <None> | REUSE | 22.823 | 22.818 | 0.38% | <None> | <None> | 443558.5876 | 1823383.9947 | 443559.5597 | 1823383.0978 | Basic | No | 42.100mm | 42.100mm | 3.950mm | <None> |  |  | 0 | 0 | ZONE 1 FRL R2 | 1 | 1 | 1 | 1 | 1.3226 | 1.3227 | 1.3226 | 1.3227 | 132° 41' 51.865" | 132° 41' 51.865" | Start to End | Start to End | Straight |  | 0 | 0 | 0 | 0 | 0 | 0 | 2 | Pipe | REUSE HDPE | 42.1 mm Corrugated HDPE Pipe | Circular | 4 | 0
2539 (120) | <None> | REUSE | 22.818 | 22.813 | 0.38% | <None> | <None> | 443559.5597 | 1823383.0978 | 443560.5887 | 1823382.1484 | Basic | No | 42.100mm | 42.100mm | 3.950mm | <None> |  |  | 0 | 0 | ZONE 1 FRL R2 | 1 | 1 | 1 | 1 | 1.4001 | 1.4001 | 1.4001 | 1.4001 | 132° 41' 51.865" | 132° 41' 51.865" | Start to End | Start to End | Straight |  | 0 | 0 | 0 | 0 | 0 | 0 | 2 | Pipe | REUSE HDPE | 42.1 mm Corrugated HDPE Pipe | Circular | 4 | 0
2539 (121) | <None> | REUSE | 22.813 | 22.808 | 0.38% | <None> | <None> | 443560.5887 | 1823382.1484 | 443561.6592 | 1823381.1606 | Basic | No | 42.100mm | 42.100mm | 3.950mm | <None> |  |  | 0 | 0 | ZONE 1 FRL R2 | 1 | 1 | 1 | 1 | 1.4566 | 1.4566 | 1.4566 | 1.4566 | 132° 41' 51.865" | 132° 41' 51.865" | Start to End | Start to End | Straight |  | 0 | 0 | 0 | 0 | 0 | 0 | 2 | Pipe | REUSE HDPE | 42.1 mm Corrugated HDPE Pipe | Circular | 4 | 0
2539 (122) | <None> | REUSE | 22.808 | 22.802 | 0.38% | <None> | <None> | 443561.6592 | 1823381.1606 | 443562.7505 | 1823380.1537 | Basic | No | 42.100mm | 42.100mm | 3.950mm | <None> |  |  | 0 | 0 | ZONE 1 FRL R2 | 1 | 1 | 1 | 1 | 1.4849 | 1.4849 | 1.4849 | 1.4849 | 132° 41' 51.865" | 132° 41' 51.865" | Start to End | Start to End | Straight |  | 0 | 0 | 0 | 0 | 0 | 0 | 2 | Pipe | REUSE HDPE | 42.1 mm Corrugated HDPE Pipe | Circular | 4 | 0
2539 (123) | <None> | REUSE | 22.802 | 22.796 | 0.38% | <None> | <None> | 443562.7505 | 1823380.1537 | 443563.8725 | 1823379.1184 | Basic | No | 42.100mm | 42.100mm | 3.950mm | <None> |  |  | 0 | 0 | ZONE 1 FRL R2 | 1 | 1 | 1 | 1 | 1.5267 | 1.5267 | 1.5267 | 1.5267 | 132° 41' 51.865" | 132° 41' 51.865" | Start to End | Start to End | Straight |  | 0 | 0 | 0 | 0 | 0 | 0 | 2 | Pipe | REUSE HDPE | 42.1 mm Corrugated HDPE Pipe | Circular | 4 | 0
2539 (124) | <None> | REUSE | 22.796 | 22.79 | 0.38% | <None> | <None> | 443563.8725 | 1823379.1184 | 443565.083 | 1823378.0014 | Basic | No | 42.100mm | 42.100mm | 3.950mm | <None> |  |  | 0 | 0 | ZONE 1 FRL R2 | 1 | 1 | 1 | 1 | 1.6471 | 1.6471 | 1.6471 | 1.6471 | 132° 41' 51.865" | 132° 41' 51.865" | Start to End | Start to End | Straight |  | 0 | 0 | 0 | 0 | 0 | 0 | 2 | Pipe | REUSE HDPE | 42.1 mm Corrugated HDPE Pipe | Circular | 4 | 0
2539 (125) | <None> | REUSE | 22.79 | 22.783 | 0.38% | <None> | <None> | 443565.083 | 1823378.0014 | 443566.4809 | 1823376.7116 | Basic | No | 42.100mm | 42.100mm | 3.950mm | <None> |  |  | 0 | 0 | ZONE 1 FRL R2 | 1 | 1 | 1 | 1 | 1.902 | 1.902 | 1.902 | 1.902 | 132° 41' 51.865" | 132° 41' 51.865" | Start to End | Start to End | Straight |  | 0 | 0 | 0 | 0 | 0 | 0 | 2 | Pipe | REUSE HDPE | 42.1 mm Corrugated HDPE Pipe | Circular | 4 | 0
2539 (126) | <None> | REUSE | 22.783 | 22.778 | 0.38% | <None> | <None> | 443566.4809 | 1823376.7116 | 443567.3437 | 1823375.9155 | Basic | No | 42.100mm | 42.100mm | 3.950mm | <None> |  |  | 0 | 0 | ZONE 1 FRL R2 | 1 | 1 | 1 | 1 | 1.174 | 1.174 | 1.174 | 1.174 | 132° 41' 51.865" | 132° 41' 51.865" | Start to End | Start to End | Straight |  | 0 | 0 | 0 | 0 | 0 | 0 | 2 | Pipe | REUSE HDPE | 42.1 mm Corrugated HDPE Pipe | Circular | 4 | 0
2539 (127) | <None> | REUSE | 22.778 | 22.777 | 0.38% | <None> | <None> | 443567.3437 | 1823375.9155 | 443567.5202 | 1823375.7526 | Basic | No | 42.100mm | 42.100mm | 3.950mm | <None> |  |  | 0 | 0 | ZONE 1 FRL R2 | 1 | 1 | 1 | 1 | 0.2402 | 0.2402 | 0.2402 | 0.2402 | 132° 41' 51.865" | 132° 41' 51.865" | Start to End | Start to End | Straight |  | 0 | 0 | 0 | 0 | 0 | 0 | 2 | Pipe | REUSE HDPE | 42.1 mm Corrugated HDPE Pipe | Circular | 5 | 0
2539 (128) | <None> | REUSE | 22.777 | 22.714 | 0.34% | <None> | <None> | 443567.5202 | 1823375.7526 | 443581.238 | 1823363.1177 | Basic | No | 42.100mm | 42.100mm | 3.950mm | <None> |  |  | 0 | 0 | ZONE 1 FRL R2 | 0.9983 | 1 | 1 | 1 | 18.6499 | 18.65 | 18.6499 | 18.65 | 132° 38' 48.979" | 132° 38' 48.979" | Start to End | Start to End | Straight |  | 0 | 0 | 0 | 0 | 0 | 0 | 2 | Pipe | REUSE HDPE | 42.1 mm Corrugated HDPE Pipe | Circular | 4 | 0
2539 (129) | <None> | REUSE | 22.714 | 22.707 | 0.29% | <None> | <None> | 443581.238 | 1823363.1177 | 443583.006 | 1823361.5043 | Basic | No | 42.100mm | 42.100mm | 3.950mm | <None> |  |  | 0 | 0 | ZONE 1 FRL R2 | 1 | 1 | 1 | 1 | 2.3935 | 2.3935 | 2.3935 | 2.3935 | 132° 22' 57.023" | 132° 22' 57.023" | Start to End | Start to End | Straight |  | 0 | 0 | 0 | 0 | 0 | 0 | 2 | Pipe | REUSE HDPE | 42.1 mm Corrugated HDPE Pipe | Circular | 4 | 0
2539 (130) | <None> | REUSE | 22.707 | 22.69 | 0.27% | <None> | <None> | 443583.006 | 1823361.5043 | 443587.6536 | 1823357.2877 | Basic | No | 42.100mm | 42.100mm | 3.950mm | <None> |  |  | 0 | 0 | ZONE 1 FRL R2 | 0.9998 | 1 | 1 | 1 | 6.2754 | 6.2755 | 6.2754 | 6.2755 | 132° 12' 59.380" | 132° 12' 59.380" | Start to End | Start to End | Straight |  | 0 | 0 | 0 | 0 | 0 | 0 | 2 | Pipe | REUSE HDPE | 42.1 mm Corrugated HDPE Pipe | Circular | 4 | 0
2539 (131) | <None> | REUSE | 22.69 | 22.674 | 0.24% | <None> | <None> | 443587.6536 | 1823357.2877 | 443592.6995 | 1823352.7497 | Basic | No | 42.100mm | 42.100mm | 3.950mm | <None> |  |  | 0 | 0 | ZONE 1 FRL R2 | 0.9998 | 1 | 1 | 1 | 6.7863 | 6.7864 | 6.7863 | 6.7864 | 131° 57' 58.886" | 131° 57' 58.886" | Start to End | Start to End | Straight |  | 0 | 0 | 0 | 0 | 0 | 0 | 2 | Pipe | REUSE HDPE | 42.1 mm Corrugated HDPE Pipe | Circular | 4 | 0
2539 (132) | <None> | REUSE | 22.674 | 22.658 | 0.21% | <None> | <None> | 443592.6995 | 1823352.7497 | 443598.0102 | 1823348.018 | Basic | No | 42.100mm | 42.100mm | 3.950mm | <None> |  |  | 0 | 0 | ZONE 1 FRL R2 | 0.9998 | 1 | 1 | 1 | 7.1128 | 7.1128 | 7.1128 | 7.1128 | 131° 42' 0.665" | 131° 42' 0.665" | Start to End | Start to End | Straight |  | 0 | 0 | 0 | 0 | 0 | 0 | 2 | Pipe | REUSE HDPE | 42.1 mm Corrugated HDPE Pipe | Circular | 4 | 0
2539 (133) | <None> | REUSE | 22.658 | 22.65 | 0.19% | <None> | <None> | 443598.0102 | 1823348.018 | 443601.153 | 1823345.2391 | Basic | No | 42.100mm | 42.100mm | 3.950mm | <None> |  |  | 0 | 0 | ZONE 1 FRL R2 | 0.9999 | 1 | 1 | 1 | 4.1952 | 4.1952 | 4.1952 | 4.1952 | 131° 29' 1.082" | 131° 29' 1.082" | Start to End | Start to End | Straight |  | 0 | 0 | 0 | 0 | 0 | 0 | 2 | Pipe | REUSE HDPE | 42.1 mm Corrugated HDPE Pipe | Circular | 4 | 0
2539 (134) | <None> | REUSE | 22.65 | 22.623 | 0.14% | <None> | <None> | 443601.153 | 1823345.2391 | 443616.0836 | 1823332.0886 | Basic | No | 42.100mm | 42.100mm | 3.950mm | <None> |  |  | 0 | 0 | ZONE 1 FRL R2 | 0.9981 | 1 | 1 | 1 | 19.8962 | 19.8963 | 19.8962 | 19.8963 | 131° 22' 22.394" | 131° 22' 22.394" | Start to End | Start to End | Straight |  | 0 | 0 | 0 | 0 | 0 | 0 | 2 | Pipe | REUSE HDPE | 42.1 mm Corrugated HDPE Pipe | Circular | 4 | 0
2539 (135) | <None> | REUSE | 22.623 | 22.619 | 0.11% | <None> | <None> | 443616.0836 | 1823332.0886 | 443618.8079 | 1823329.7124 | Basic | No | 42.100mm | 42.100mm | 3.950mm | <None> |  |  | 0 | 0 | ZONE 1 FRL R2 | 1 | 1 | 1 | 1 | 3.615 | 3.615 | 3.615 | 3.615 | 131° 5' 43.739" | 131° 5' 43.739" | Start to End | Start to End | Straight |  | 0 | 0 | 0 | 0 | 0 | 0 | 2 | Pipe | REUSE HDPE | 42.1 mm Corrugated HDPE Pipe | Circular | 4 | 0
2539 (136) | <None> | REUSE | 22.619 | 22.612 | 0.11% | <None> | <None> | 443618.8079 | 1823329.7124 | 443623.4135 | 1823325.7346 | Basic | No | 42.100mm | 42.100mm | 3.950mm | <None> |  |  | 0 | 0 | ZONE 1 FRL R2 | 1 | 1.0001 | 1 | 1 | 6.0856 | 6.0856 | 6.0856 | 6.0856 | 130° 48' 59.225" | 130° 48' 59.225" | Start to End | Start to End | Straight |  | 0 | 0 | 0 | 0 | 0 | 0 | 2 | Pipe | REUSE HDPE | 42.1 mm Corrugated HDPE Pipe | Circular | 4 | 0
2539 (137) | <None> | REUSE | 22.612 | 22.611 | 0.11% | <None> | <None> | 443623.4135 | 1823325.7346 | 443624.0165 | 1823325.2175 | Basic | No | 42.100mm | 42.100mm | 3.950mm | <None> |  |  | 0 | 0 | ZONE 1 FRL R2 | 1 | 1 | 1 | 1 | 0.7943 | 0.7943 | 0.7943 | 0.7943 | 130° 37' 6.796" | 130° 37' 6.796" | Start to End | Start to End | Straight |  | 0 | 0 | 0 | 0 | 0 | 0 | 2 | Pipe | REUSE HDPE | 42.1 mm Corrugated HDPE Pipe | Circular | 5 | 0
2539 (138) | <None> | REUSE | 22.611 | 22.606 | 0.11% | <None> | <None> | 443624.0165 | 1823325.2175 | 443627.493 | 1823322.252 | Basic | No | 42.100mm | 42.100mm | 3.950mm | <None> |  |  | 0 | 0 | ZONE 1 FRL R2 | 1 | 1.0001 | 1 | 1 | 4.5695 | 4.5695 | 4.5695 | 4.5695 | 130° 27' 51.360" | 130° 27' 51.360" | Start to End | Start to End | Straight |  | 0 | 0 | 0 | 0 | 0 | 0 | 2 | Pipe | REUSE HDPE | 42.1 mm Corrugated HDPE Pipe | Circular | 4 | 0
2539 (139) | <None> | REUSE | 22.606 | 22.6 | 0.11% | <None> | <None> | 443627.493 | 1823322.252 | 443631.229 | 1823319.0957 | Basic | No | 42.100mm | 42.100mm | 3.950mm | <None> |  |  | 0 | 0 | ZONE 1 FRL R2 | 1 | 1.0001 | 1 | 1 | 4.8908 | 4.8908 | 4.8908 | 4.8908 | 130° 11' 31.730" | 130° 11' 31.730" | Start to End | Start to End | Straight |  | 0 | 0 | 0 | 0 | 0 | 0 | 2 | Pipe | REUSE HDPE | 42.1 mm Corrugated HDPE Pipe | Circular | 4 | 0
2539 (140) | <None> | REUSE | 22.6 | 22.595 | 0.11% | <None> | <None> | 443631.229 | 1823319.0957 | 443634.6761 | 1823316.2112 | Basic | No | 42.100mm | 42.100mm | 3.950mm | <None> |  |  | 0 | 0 | ZONE 1 FRL R2 | 1 | 1.0001 | 1 | 1 | 4.4948 | 4.4948 | 4.4948 | 4.4948 | 129° 55' 19.837" | 129° 55' 19.837" | Start to End | Start to End | Straight |  | 0 | 0 | 0 | 0 | 0 | 0 | 2 | Pipe | REUSE HDPE | 42.1 mm Corrugated HDPE Pipe | Circular | 4 | 0
2539 (141) | <None> | REUSE | 22.595 | 22.59 | 0.11% | <None> | <None> | 443634.6761 | 1823316.2112 | 443637.8922 | 1823313.5437 | Basic | No | 42.100mm | 42.100mm | 3.950mm | <None> |  |  | 0 | 0 | ZONE 1 FRL R2 | 1 | 1 | 1 | 1 | 4.1784 | 4.1784 | 4.1784 | 4.1784 | 129° 40' 21.712" | 129° 40' 21.712" | Start to End | Start to End | Straight |  | 0 | 0 | 0 | 0 | 0 | 0 | 2 | Pipe | REUSE HDPE | 42.1 mm Corrugated HDPE Pipe | Circular | 4 | 0
2539 (142) | <None> | REUSE | 22.59 | 22.586 | 0.11% | <None> | <None> | 443637.8922 | 1823313.5437 | 443640.9344 | 1823311.0414 | Basic | No | 42.100mm | 42.100mm | 3.950mm | <None> |  |  | 0 | 0 | ZONE 1 FRL R2 | 1 | 1 | 1 | 1 | 3.9391 | 3.9391 | 3.9391 | 3.9391 | 129° 26' 21.133" | 129° 26' 21.133" | Start to End | Start to End | Straight |  | 0 | 0 | 0 | 0 | 0 | 0 | 2 | Pipe | REUSE HDPE | 42.1 mm Corrugated HDPE Pipe | Circular | 4 | 0
2539 (143) | <None> | REUSE | 22.586 | 22.581 | 0.11% | <None> | <None> | 443640.9344 | 1823311.0414 | 443643.8554 | 1823308.6576 | Basic | No | 42.100mm | 42.100mm | 3.950mm | <None> |  |  | 0 | 0 | ZONE 1 FRL R2 | 1 | 1 | 1 | 1 | 3.7702 | 3.7702 | 3.7702 | 3.7702 | 129° 13' 2.821" | 129° 13' 2.821" | Start to End | Start to End | Straight |  | 0 | 0 | 0 | 0 | 0 | 0 | 2 | Pipe | REUSE HDPE | 42.1 mm Corrugated HDPE Pipe | Circular | 4 | 0
2539 (144) | <None> | REUSE | 22.581 | 22.577 | 0.11% | <None> | <None> | 443643.8554 | 1823308.6576 | 443646.7258 | 1823306.3329 | Basic | No | 42.100mm | 42.100mm | 3.950mm | <None> |  |  | 0 | 0 | ZONE 1 FRL R2 | 1 | 1 | 1 | 1 | 3.6937 | 3.6937 | 3.6937 | 3.6937 | 129° 0' 9.920" | 129° 0' 9.920" | Start to End | Start to End | Straight |  | 0 | 0 | 0 | 0 | 0 | 0 | 2 | Pipe | REUSE HDPE | 42.1 mm Corrugated HDPE Pipe | Circular | 4 | 0
2539 (145) | <None> | REUSE | 22.577 | 22.573 | 0.11% | <None> | <None> | 443646.7258 | 1823306.3329 | 443649.5951 | 1823304.0267 | Basic | No | 42.100mm | 42.100mm | 3.950mm | <None> |  |  | 0 | 0 | ZONE 1 FRL R2 | 1 | 1 | 1 | 1 | 3.6812 | 3.6812 | 3.6812 | 3.6812 | 128° 47' 26.234" | 128° 47' 26.234" | Start to End | Start to End | Straight |  | 0 | 0 | 0 | 0 | 0 | 0 | 2 | Pipe | REUSE HDPE | 42.1 mm Corrugated HDPE Pipe | Circular | 4 | 0
2539 (146) | <None> | REUSE | 22.573 | 22.569 | 0.11% | <None> | <None> | 443649.5951 | 1823304.0267 | 443652.473 | 1823301.7311 | Basic | No | 42.100mm | 42.100mm | 3.950mm | <None> |  |  | 0 | 0 | ZONE 1 FRL R2 | 1 | 1 | 1 | 1 | 3.6813 | 3.6813 | 3.6813 | 3.6813 | 128° 34' 43.825" | 128° 34' 43.825" | Start to End | Start to End | Straight |  | 0 | 0 | 0 | 0 | 0 | 0 | 2 | Pipe | REUSE HDPE | 42.1 mm Corrugated HDPE Pipe | Circular | 4 | 0
2539 (147) | <None> | REUSE | 22.569 | 22.565 | 0.11% | <None> | <None> | 443652.473 | 1823301.7311 | 443655.3496 | 1823299.4538 | Basic | No | 42.100mm | 42.100mm | 3.950mm | <None> |  |  | 0 | 0 | ZONE 1 FRL R2 | 1 | 1 | 1 | 1 | 3.6689 | 3.6689 | 3.6689 | 3.6689 | 128° 22' 2.690" | 128° 22' 2.690" | Start to End | Start to End | Straight |  | 0 | 0 | 0 | 0 | 0 | 0 | 2 | Pipe | REUSE HDPE | 42.1 mm Corrugated HDPE Pipe | Circular | 4 | 0
2539 (148) | <None> | REUSE | 22.565 | 22.561 | 0.11% | <None> | <None> | 443655.3496 | 1823299.4538 | 443658.2408 | 1823297.1822 | Basic | No | 42.100mm | 42.100mm | 3.950mm | <None> |  |  | 0 | 0 | ZONE 1 FRL R2 | 1 | 1 | 1 | 1 | 3.6768 | 3.6768 | 3.6768 | 3.6768 | 128° 9' 22.022" | 128° 9' 22.022" | Start to End | Start to End | Straight |  | 0 | 0 | 0 | 0 | 0 | 0 | 2 | Pipe | REUSE HDPE | 42.1 mm Corrugated HDPE Pipe | Circular | 4 | 0
2539 (149) | <None> | REUSE | 22.561 | 22.556 | 0.11% | <None> | <None> | 443658.2408 | 1823297.1822 | 443661.1417 | 1823294.9203 | Basic | No | 42.100mm | 42.100mm | 3.950mm | <None> |  |  | 0 | 0 | ZONE 1 FRL R2 | 1 | 1 | 1 | 1 | 3.6785 | 3.6785 | 3.6785 | 3.6785 | 127° 56' 40.360" | 127° 56' 40.360" | Start to End | Start to End | Straight |  | 0 | 0 | 0 | 0 | 0 | 0 | 2 | Pipe | REUSE HDPE | 42.1 mm Corrugated HDPE Pipe | Circular | 4 | 0
2539 (150) | <None> | REUSE | 22.556 | 22.552 | 0.11% | <None> | <None> | 443661.1417 | 1823294.9203 | 443664.0524 | 1823292.668 | Basic | No | 42.100mm | 42.100mm | 3.950mm | <None> |  |  | 0 | 0 | ZONE 1 FRL R2 | 1 | 1 | 1 | 1 | 3.6803 | 3.6803 | 3.6803 | 3.6803 | 127° 43' 58.337" | 127° 43' 58.337" | Start to End | Start to End | Straight |  | 0 | 0 | 0 | 0 | 0 | 0 | 2 | Pipe | REUSE HDPE | 42.1 mm Corrugated HDPE Pipe | Circular | 4 | 0
2539 (151) | <None> | REUSE | 22.552 | 22.548 | 0.11% | <None> | <None> | 443664.0524 | 1823292.668 | 443666.9665 | 1823290.4302 | Basic | No | 42.100mm | 42.100mm | 3.950mm | <None> |  |  | 0 | 0 | ZONE 1 FRL R2 | 1 | 1 | 1 | 1 | 3.6742 | 3.6742 | 3.6742 | 3.6742 | 127° 31' 16.763" | 127° 31' 16.763" | Start to End | Start to End | Straight |  | 0 | 0 | 0 | 0 | 0 | 0 | 2 | Pipe | REUSE HDPE | 42.1 mm Corrugated HDPE Pipe | Circular | 4 | 0
2539 (152) | <None> | REUSE | 22.548 | 22.544 | 0.11% | <None> | <None> | 443666.9665 | 1823290.4302 | 443669.8888 | 1823288.2032 | Basic | No | 42.100mm | 42.100mm | 3.950mm | <None> |  |  | 0 | 0 | ZONE 1 FRL R2 | 1 | 1 | 1 | 1 | 3.6741 | 3.6741 | 3.6741 | 3.6741 | 127° 18' 35.832" | 127° 18' 35.832" | Start to End | Start to End | Straight |  | 0 | 0 | 0 | 0 | 0 | 0 | 2 | Pipe | REUSE HDPE | 42.1 mm Corrugated HDPE Pipe | Circular | 4 | 0
2539 (153) | <None> | REUSE | 22.544 | 22.54 | 0.11% | <None> | <None> | 443669.8888 | 1823288.2032 | 443672.7359 | 1823286.0498 | Basic | No | 42.100mm | 42.100mm | 3.950mm | <None> |  |  | 0 | 0 | ZONE 1 FRL R2 | 1 | 1 | 1 | 1 | 3.5698 | 3.5698 | 3.5698 | 3.5698 | 127° 6' 5.707" | 127° 6' 5.707" | Start to End | Start to End | Straight |  | 0 | 0 | 0 | 0 | 0 | 0 | 2 | Pipe | REUSE HDPE | 42.1 mm Corrugated HDPE Pipe | Circular | 4 | 0
2539 (154) | <None> | REUSE | 22.54 | 22.516 | 0.1% | <None> | <None> | 443672.7359 | 1823286.0498 | 443691.2378 | 1823272.195 | Basic | No | 42.100mm | 42.100mm | 3.950mm | <None> |  |  | 0 | 0 | ZONE 1 FRL R2 | 0.9981 | 1 | 1 | 1 | 23.1143 | 23.1143 | 23.1143 | 23.1143 | 126° 49' 37.391" | 126° 49' 37.391" | Start to End | Start to End | Straight |  | 0 | 0 | 0 | 0 | 0 | 0 | 2 | Pipe | REUSE HDPE | 42.1 mm Corrugated HDPE Pipe | Circular | 4 | 0
2539 (155) | <None> | REUSE | 22.516 | 22.517 | -0.03% | <None> | <None> | 443691.2378 | 1823272.195 | 443693.5444 | 1823270.4914 | Basic | No | 42.100mm | 42.100mm | 3.950mm | <None> |  |  | 0 | 0 | ZONE 1 FRL R2 | 0.9998 | 1 | 1 | 1 | 2.8676 | 2.8676 | 2.8676 | 2.8676 | 126° 26' 50.870" | 126° 26' 50.870" | Start to End | Start to End | Straight |  | 0 | 0 | 0 | 0 | 0 | 0 | 2 | Pipe | REUSE HDPE | 42.1 mm Corrugated HDPE Pipe | Circular | 4 | 0
2539 (156) | <None> | REUSE | 22.517 | 22.521 | -0.1% | <None> | <None> | 443693.5444 | 1823270.4914 | 443696.3909 | 1823268.4033 | Basic | No | 42.100mm | 42.100mm | 3.950mm | <None> |  |  | 0 | 0 | ZONE 1 FRL R2 | 0.9996 | 1 | 1 | 1 | 3.5302 | 3.5302 | 3.5302 | 3.5302 | 126° 15' 48.372" | 126° 15' 48.372" | Start to End | Start to End | Straight |  | 0 | 0 | 0 | 0 | 0 | 0 | 2 | Pipe | REUSE HDPE | 42.1 mm Corrugated HDPE Pipe | Circular | 4 | 0
2539 (157) | <None> | REUSE | 22.521 | 22.528 | -0.19% | <None> | <None> | 443696.3909 | 1823268.4033 | 443699.3632 | 1823266.2394 | Basic | No | 42.100mm | 42.100mm | 3.950mm | <None> |  |  | 0 | 0 | ZONE 1 FRL R2 | 0.9996 | 1 | 1 | 1 | 3.6766 | 3.6766 | 3.6766 | 3.6766 | 126° 3' 22.093" | 126° 3' 22.093" | Start to End | Start to End | Straight |  | 0 | 0 | 0 | 0 | 0 | 0 | 2 | Pipe | REUSE HDPE | 42.1 mm Corrugated HDPE Pipe | Circular | 4 | 0
2539 (158) | <None> | REUSE | 22.528 | 22.538 | -0.27% | <None> | <None> | 443699.3632 | 1823266.2394 | 443702.3435 | 1823264.0863 | Basic | No | 42.100mm | 42.100mm | 3.950mm | <None> |  |  | 0 | 0 | ZONE 1 FRL R2 | 0.9996 | 1 | 1 | 1 | 3.6767 | 3.6767 | 3.6767 | 3.6767 | 125° 50' 40.645" | 125° 50' 40.645" | Start to End | Start to End | Straight |  | 0 | 0 | 0 | 0 | 0 | 0 | 2 | Pipe | REUSE HDPE | 42.1 mm Corrugated HDPE Pipe | Circular | 4 | 0
2539 (159) | <None> | REUSE | 22.538 | 22.551 | -0.36% | <None> | <None> | 443702.3435 | 1823264.0863 | 443705.3337 | 1823261.943 | Basic | No | 42.100mm | 42.100mm | 3.950mm | <None> |  |  | 0 | 0 | ZONE 1 FRL R2 | 0.9996 | 1 | 1 | 1 | 3.679 | 3.679 | 3.679 | 3.679 | 125° 37' 58.951" | 125° 37' 58.951" | Start to End | Start to End | Straight |  | 0 | 0 | 0 | 0 | 0 | 0 | 2 | Pipe | REUSE HDPE | 42.1 mm Corrugated HDPE Pipe | Circular | 4 | 0
2539 (160) | <None> | REUSE | 22.551 | 22.567 | -0.44% | <None> | <None> | 443705.3337 | 1823261.943 | 443708.327 | 1823259.8141 | Basic | No | 42.100mm | 42.100mm | 3.950mm | <None> |  |  | 0 | 0 | ZONE 1 FRL R2 | 0.9996 | 1 | 1 | 1 | 3.6732 | 3.6732 | 3.6732 | 3.6732 | 125° 25' 17.622" | 125° 25' 17.622" | Start to End | Start to End | Straight |  | 0 | 0 | 0 | 0 | 0 | 0 | 2 | Pipe | REUSE HDPE | 42.1 mm Corrugated HDPE Pipe | Circular | 4 | 0
2539 (161) | <None> | REUSE | 22.567 | 22.587 | -0.53% | <None> | <None> | 443708.327 | 1823259.8141 | 443711.33 | 1823257.6948 | Basic | No | 42.100mm | 42.100mm | 3.950mm | <None> |  |  | 0 | 0 | ZONE 1 FRL R2 | 0.9996 | 1 | 1 | 1 | 3.6755 | 3.6756 | 3.6755 | 3.6756 | 125° 12' 36.651" | 125° 12' 36.651" | Start to End | Start to End | Straight |  | 0 | 0 | 0 | 0 | 0 | 0 | 2 | Pipe | REUSE HDPE | 42.1 mm Corrugated HDPE Pipe | Circular | 4 | 0
2539 (162) | <None> | REUSE | 22.587 | 22.609 | -0.61% | <None> | <None> | 443711.33 | 1823257.6948 | 443714.3476 | 1823255.582 | Basic | No | 42.100mm | 42.100mm | 3.950mm | <None> |  |  | 0 | 0 | ZONE 1 FRL R2 | 0.9996 | 1 | 1 | 1 | 3.6837 | 3.6837 | 3.6837 | 3.6837 | 124° 59' 54.593" | 124° 59' 54.593" | Start to End | Start to End | Straight |  | 0 | 0 | 0 | 0 | 0 | 0 | 2 | Pipe | REUSE HDPE | 42.1 mm Corrugated HDPE Pipe | Circular | 4 | 0
2539 (163) | <None> | REUSE | 22.609 | 22.635 | -0.7% | <None> | <None> | 443714.3476 | 1823255.582 | 443717.3635 | 1823253.487 | Basic | No | 42.100mm | 42.100mm | 3.950mm | <None> |  |  | 0 | 0 | ZONE 1 FRL R2 | 0.9996 | 1 | 1 | 1 | 3.6722 | 3.6722 | 3.6722 | 3.6722 | 124° 47' 12.884" | 124° 47' 12.884" | Start to End | Start to End | Straight |  | 0 | 0 | 0 | 0 | 0 | 0 | 2 | Pipe | REUSE HDPE | 42.1 mm Corrugated HDPE Pipe | Circular | 4 | 0
2539 (164) | <None> | REUSE | 22.635 | 22.663 | -0.78% | <None> | <None> | 443717.3635 | 1823253.487 | 443720.3937 | 1823251.3984 | Basic | No | 42.100mm | 42.100mm | 3.950mm | <None> |  |  | 0 | 0 | ZONE 1 FRL R2 | 0.9997 | 1 | 1 | 1 | 3.6803 | 3.6804 | 3.6803 | 3.6804 | 124° 34' 31.523" | 124° 34' 31.523" | Start to End | Start to End | Straight |  | 0 | 0 | 0 | 0 | 0 | 0 | 2 | Pipe | REUSE HDPE | 42.1 mm Corrugated HDPE Pipe | Circular | 4 | 0
2539 (165) | <None> | REUSE | 22.663 | 22.693 | -0.8% | <None> | <None> | 443720.3937 | 1823251.3984 | 443723.4567 | 1823249.3041 | Basic | No | 42.100mm | 42.100mm | 3.950mm | <None> |  |  | 0 | 0 | ZONE 1 FRL R2 | 1 | 1 | 1 | 1 | 3.7106 | 3.7107 | 3.7106 | 3.7107 | 124° 21' 46.184" | 124° 21' 46.184" | Start to End | Start to End | Straight |  | 0 | 0 | 0 | 0 | 0 | 0 | 2 | Pipe | REUSE HDPE | 42.1 mm Corrugated HDPE Pipe | Circular | 4 | 0
2539 (166) | <None> | REUSE | 22.693 | 22.723 | -0.8% | <None> | <None> | 443723.4567 | 1823249.3041 | 443726.5779 | 1823247.1871 | Basic | No | 42.100mm | 42.100mm | 3.950mm | <None> |  |  | 0 | 0 | ZONE 1 FRL R2 | 1 | 1 | 1 | 1 | 3.7713 | 3.7714 | 3.7713 | 3.7714 | 124° 8' 51.420" | 124° 8' 51.420" | Start to End | Start to End | Straight |  | 0 | 0 | 0 | 0 | 0 | 0 | 2 | Pipe | REUSE HDPE | 42.1 mm Corrugated HDPE Pipe | Circular | 4 | 0
2539 (167) | <None> | REUSE | 22.723 | 22.754 | -0.8% | <None> | <None> | 443726.5779 | 1823247.1871 | 443729.7737 | 1823245.0373 | Basic | No | 42.100mm | 42.100mm | 3.950mm | <None> |  |  | 0 | 0 | ZONE 1 FRL R2 | 1 | 1 | 1 | 1 | 3.8516 | 3.8517 | 3.8516 | 3.8517 | 123° 55' 42.054" | 123° 55' 42.054" | Start to End | Start to End | Straight |  | 0 | 0 | 0 | 0 | 0 | 0 | 2 | Pipe | REUSE HDPE | 42.1 mm Corrugated HDPE Pipe | Circular | 4 | 0
2539 (168) | <None> | REUSE | 22.754 | 22.786 | -0.8% | <None> | <None> | 443729.7737 | 1823245.0373 | 443733.0816 | 1823242.831 | Basic | No | 42.100mm | 42.100mm | 3.950mm | <None> |  |  | 0 | 0 | ZONE 1 FRL R2 | 1 | 1 | 1 | 1 | 3.9762 | 3.9763 | 3.9762 | 3.9763 | 123° 42' 11.471" | 123° 42' 11.471" | Start to End | Start to End | Straight |  | 0 | 0 | 0 | 0 | 0 | 0 | 2 | Pipe | REUSE HDPE | 42.1 mm Corrugated HDPE Pipe | Circular | 4 | 0
2539 (169) | <None> | REUSE | 22.786 | 22.819 | -0.8% | <None> | <None> | 443733.0816 | 1823242.831 | 443736.5093 | 1823240.5647 | Basic | No | 42.100mm | 42.100mm | 3.950mm | <None> |  |  | 0 | 0 | ZONE 1 FRL R2 | 1 | 1 | 1 | 1 | 4.1092 | 4.1093 | 4.1092 | 4.1093 | 123° 28' 14.212" | 123° 28' 14.212" | Start to End | Start to End | Straight |  | 0 | 0 | 0 | 0 | 0 | 0 | 2 | Pipe | REUSE HDPE | 42.1 mm Corrugated HDPE Pipe | Circular | 4 | 0
2539 (170) | <None> | REUSE | 22.819 | 22.827 | -0.8% | <None> | <None> | 443736.5093 | 1823240.5647 | 443737.3578 | 1823240.0069 | Basic | No | 42.100mm | 42.100mm | 3.950mm | <None> |  |  | 0 | 0 | ZONE 1 FRL R2 | 1 | 1 | 1 | 1 | 1.0154 | 1.0155 | 1.0154 | 1.0155 | 123° 19' 23.549" | 123° 19' 23.549" | Start to End | Start to End | Straight |  | 0 | 0 | 0 | 0 | 0 | 0 | 2 | Pipe | REUSE HDPE | 42.1 mm Corrugated HDPE Pipe | Circular | 4 | 0
2539 (171) | <None> | REUSE | 22.827 | 23.049 | -0.8% | <None> | <None> | 443737.3578 | 1823240.0069 | 443760.6348 | 1823225.2061 | Basic | No | 42.100mm | 42.100mm | 3.950mm | <None> |  |  | 0 | 0 | ZONE 1 FRL R2 | 1 | 1.0021 | 1 | 1 | 27.5841 | 27.585 | 27.5841 | 27.585 | 122° 27' 1.263" | 122° 27' 1.263" | Start to End | Start to End | Straight |  | 0 | 0 | 0 | 0 | 0 | 0 | 2 | Pipe | REUSE HDPE | 42.1 mm Corrugated HDPE Pipe | Circular | 4 | 0
2539 (172) | <None> | REUSE | 23.049 | 23.063 | -0.8% | <None> | <None> | 443760.6348 | 1823225.2061 | 443762.1938 | 1823224.2559 | Basic | No | 42.100mm | 42.100mm | 3.950mm | <None> |  |  | 0 | 0 | ZONE 1 FRL R2 | 1 | 1 | 1 | 1 | 1.8258 | 1.8258 | 1.8258 | 1.8258 | 121° 21' 49.381" | 121° 21' 49.381" | Start to End | Start to End | Straight |  | 0 | 0 | 0 | 0 | 0 | 0 | 2 | Pipe | REUSE HDPE | 42.1 mm Corrugated HDPE Pipe | Circular | 4 | 0
2539 (173) | <None> | REUSE | 23.063 | 23.149 | -0.77% | <None> | <None> | 443762.1938 | 1823224.2559 | 443771.7441 | 1823218.5558 | Basic | No | 42.100mm | 42.100mm | 3.950mm | <None> |  |  | 0 | 0 | ZONE 1 FRL R2 | 1 | 1.0023 | 1 | 1 | 11.122 | 11.1224 | 11.122 | 11.1224 | 120° 49' 50.633" | 120° 49' 50.633" | Start to End | Start to End | Straight |  | 0 | 0 | 0 | 0 | 0 | 0 | 2 | Pipe | REUSE HDPE | 42.1 mm Corrugated HDPE Pipe | Circular | 4 | 0
2539 (174) | <None> | REUSE | 23.149 | 23.214 | -0.6% | <None> | <None> | 443771.7441 | 1823218.5558 | 443781.1331 | 1823213.151 | Basic | No | 42.100mm | 42.100mm | 3.950mm | <None> |  |  | 0 | 0 | ZONE 1 FRL R2 | 1 | 1.0029 | 1 | 1 | 10.8335 | 10.8337 | 10.8335 | 10.8337 | 119° 55' 37.019" | 119° 55' 37.019" | Start to End | Start to End | Straight |  | 0 | 0 | 0 | 0 | 0 | 0 | 2 | Pipe | REUSE HDPE | 42.1 mm Corrugated HDPE Pipe | Circular | 4 | 0
2539 (175) | <None> | REUSE | 23.214 | 23.381 | -0.19% | <None> | <None> | 443781.1331 | 1823213.151 | 443859.4767 | 1823170.439 | Basic | No | 42.100mm | 42.100mm | 3.950mm | <None> |  |  | 0 | 0 | ZONE 1 FRL R2 | 1 | 1.0333 | 1 | 1 | 89.2302 | 89.2304 | 89.2302 | 89.2304 | 118° 35' 55.322" | 118° 35' 55.322" | Start to End | Start to End | Straight |  | 0 | 0 | 0 | 0 | 0 | 0 | 2 | Pipe | REUSE HDPE | 42.1 mm Corrugated HDPE Pipe | Circular | 4 | 0
2539 (176) | <None> | REUSE | 23.381 | 23.381 | -0.14% | <None> | <None> | 443859.4767 | 1823170.439 | 443859.9596 | 1823170.1764 | Basic | No | 42.100mm | 42.100mm | 3.950mm | <None> |  |  | 0 | 0 | ZONE 1 FRL R2 | 1 | 1 | 1 | 1 | 0.5497 | 0.5497 | 0.5497 | 0.5497 | 118° 32' 17.530" | 118° 32' 17.530" | Start to End | Start to End | Straight |  | 0 | 0 | 0 | 0 | 0 | 0 | 2 | Pipe | REUSE HDPE | 42.1 mm Corrugated HDPE Pipe | Circular | 5 | 0
2541 | <None> | REUSE | 23.381 | 23.445 | -0.14% | <None> | <None> | 443859.9596 | 1823170.1764 | 443900.0561 | 1823148.3711 | Basic | No | 42.100mm | 42.100mm | 3.950mm | <None> |  |  | 0 | 0 | ZONE 1 FRL R2 | 1 | 1 | 1 | 1 | 45.6421 | 45.6421 | 45.6421 | 45.6421 | 118° 32' 17.530" | 118° 32' 17.530" | Start to End | Start to End | Straight |  | 0 | 0 | 0 | 0 | 0 | 0 | 2 | Pipe | REUSE HDPE | 42.1 mm Corrugated HDPE Pipe | Circular | 4 | 0
2543 | <None> | REUSE | 23.207 | 23.449 | -0.55% | <None> | <None> | 443859.9601 | 1823161.0727 | 443898.3455 | 1823140.0811 | Basic | No | 42.100mm | 42.100mm | 3.950mm | <None> |  |  | 0 | 0 | ZONE 1 FRL R2 | 0.932 | 1.103 | 1.0028 | 1 | 43.7503 | 43.751 | 43.7503 | 43.751 | 118° 40' 21.378" | 118° 40' 21.378" | Start to End | Start to End | Straight |  | 0 | 0 | 0 | 0 | 0 | 0 | 2 | Pipe | REUSE HDPE | 42.1 mm Corrugated HDPE Pipe | Circular | 4 | 0
2546 | <None> | REUSE | 23.037 | 22.987 | 0.08% | <None> | <None> | 443366.285 | 1823331.5926 | 443366.285 | 1823390.2926 | Basic | No | 150.000mm | 150.000mm | 10.000mm | <None> |  |  | 0 | 0 | ZONE 1 FRL R2 | 0.6976 | 1.1189 | 0.7087 | 1 | 58.7 | 58.7 | 58.7 | 58.7 | 0° 0' 0.000" | 0° 0' 0.000" | Start to End | Start to End | Straight |  | 0 | 0 | 0 | 0 | 0 | 0 | 2 | Pipe | REUSE HDPE | 150.0 mm Corrugated HDPE Pipe | Circular | 4 | 0
2548 | <None> | REUSE | 23.041 | 23.388 | -15.52% | <None> | <None> | 443366.285 | 1823390.2926 | 443368.52 | 1823390.2926 | Basic | No | 42.100mm | 42.100mm | 3.950mm | <None> |  |  | 0 | 0 | ZONE 1 FRL R2 | 0.6964 | 1.06 | 1.06 | 0.6964 | 2.235 | 2.2618 | 2.235 | 2.2618 | 90° 0' 0.000" | 90° 0' 0.000" | Start to End | Start to End | Straight |  | 0 | 0 | 0 | 0 | 0 | 0 | 2 | Pipe | REUSE HDPE | 42.1 mm Corrugated HDPE Pipe | Circular | 4 | 0
2548 (1) | <None> | REUSE | 23.211 | 22.929 | 0.19% | <None> | <None> | 443376.6202 | 1823390.2926 | 443527.8826 | 1823390.2926 | Basic | No | 42.100mm | 42.100mm | 3.950mm | <None> |  |  | 0 | 0 | ZONE 1 FRL R2 | 0.998 | 1.0373 | 1 | 1 | 151.2625 | 151.2627 | 151.2625 | 151.2627 | 90° 0' 0.000" | 90° 0' 0.000" | Start to End | Start to End | Straight |  | 0 | 0 | 0 | 0 | 0 | 0 | 2 | Pipe | REUSE HDPE | 42.1 mm Corrugated HDPE Pipe | Circular | 4 | 0
2548 (2) | <None> | REUSE | 23.388 | 23.211 | 2.19% | <None> | <None> | 443368.52 | 1823390.2926 | 443376.6202 | 1823390.2926 | Basic | No | 42.100mm | 42.100mm | 3.950mm | <None> |  |  | 0 | 0 | ZONE 1 FRL R2 | 0.6964 | 1 | 0.6964 | 1 | 8.1002 | 8.1021 | 8.1002 | 8.1021 | 90° 0' 0.000" | 90° 0' 0.000" | Start to End | Start to End | Straight |  | 0 | 0 | 0 | 0 | 0 | 0 | 2 | Pipe | REUSE HDPE | 42.1 mm Corrugated HDPE Pipe | Circular | 3 | 0
2550 | <None> | REUSE | 23.016 | 23.745 | -0.76% | <None> | <None> | 443366.285 | 1823398.3926 | 443366.27 | 1823493.77 | Basic | No | 150.000mm | 150.000mm | 10.000mm | <None> |  |  | 0 | 0 | ZONE 1 FRL R2 | 0.8098 | 1.0933 | 1 | 1 | 95.3774 | 95.3802 | 95.3774 | 95.3802 | 359° 59' 27.561" | 359° 59' 27.561" | Start to End | Start to End | Straight |  | 0 | 0 | 0 | 0 | 0 | 0 | 2 | Pipe | REUSE HDPE | 150.0 mm Corrugated HDPE Pipe | Circular | 4 | 0
2550 (1) | <None> | REUSE | 23.745 | 23.617 | 3.25% | <None> | <None> | 443366.27 | 1823493.77 | 443366.2743 | 1823497.7025 | Basic | No | 150.000mm | 150.000mm | 10.000mm | <None> |  |  | 0 | 0 | ZONE 1 FRL R2 | 0.9916 | 1.1415 | 1 | 1.0001 | 3.9325 | 3.9346 | 3.9325 | 3.9346 | 0° 3' 46.045" | 0° 3' 46.045" | Start to End | Start to End | Straight |  | 0 | 0 | 0 | 0 | 0 | 0 | 2 | Pipe | REUSE HDPE | 150.0 mm Corrugated HDPE Pipe | Circular | 3 | 0
2550 (1) (1) | <None> | REUSE | 24.189 | 24.215 | -0.98% | <None> | <None> | 443366.282 | 1823504.753 | 443366.285 | 1823507.4574 | Basic | No | 150.000mm | 150.000mm | 10.000mm | <None> |  |  | 0 | 0 | ZONE 1 FRL R2 | 0.5438 | 0.5841 | 0.5438 | 0.5841 | 2.7044 | 2.7046 | 2.7044 | 2.7046 | 0° 3' 46.045" | 0° 3' 46.045" | Start to End | Start to End | Straight |  | 0 | 0 | 0 | 0 | 0 | 0 | 2 | Pipe | REUSE HDPE | 150.0 mm Corrugated HDPE Pipe | Circular | 4 | 0
2550 (1) (2) | <None> | REUSE | 23.617 | 24.189 | -8.1% | <None> | <None> | 443366.2743 | 1823497.7025 | 443366.282 | 1823504.753 | Basic | No | 150.000mm | 150.000mm | 10.000mm | <None> |  |  | 0 | 0 | ZONE 1 FRL R2 | 0.5438 | 1.0001 | 1.0001 | 0.5438 | 7.0505 | 7.0736 | 7.0505 | 7.0736 | 0° 3' 46.045" | 0° 3' 46.045" | Start to End | Start to End | Straight |  | 0 | 0 | 0 | 0 | 0 | 0 | 2 | Pipe | REUSE HDPE | 150.0 mm Corrugated HDPE Pipe | Circular | 4 | 0
2551 | <None> | REUSE | 22.987 | 23.016 | -0.36% | <None> | <None> | 443366.285 | 1823390.2926 | 443366.285 | 1823398.3926 | Basic | No | 150.000mm | 150.000mm | 10.000mm | <None> |  |  | 0 | 0 | ZONE 1 FRL R2 | 1 | 1.07 | 1 | 1 | 8.1 | 8.1001 | 8.1 | 8.1001 | 0° 0' 0.000" | 0° 0' 0.000" | Start to End | Start to End | Straight |  | 0 | 0 | 0 | 0 | 0 | 0 | 2 | Pipe | REUSE HDPE | 150.0 mm Corrugated HDPE Pipe | Circular | 4 | 0
2555 (1) | <None> | REUSE | 23.07 | 23.397 | -15.18% | <None> | <None> | 443366.285 | 1823398.3926 | 443368.435 | 1823398.3926 | Basic | No | 42.100mm | 42.100mm | 3.950mm | <None> |  |  | 0 | 0 | ZONE 1 FRL R2 | 0.7195 | 1.06 | 1.06 | 0.7195 | 2.15 | 2.1746 | 2.15 | 2.1746 | 90° 0' 0.000" | 90° 0' 0.000" | Start to End | Start to End | Straight |  | 0 | 0 | 0 | 0 | 0 | 0 | 2 | Pipe | REUSE HDPE | 42.1 mm Corrugated HDPE Pipe | Circular | 4 | 0
2555 (1) (1) | <None> | REUSE | 23.261 | 23.566 | -3.88% | <None> | <None> | 443385.1025 | 1823398.3926 | 443392.975 | 1823398.3926 | Basic | No | 42.100mm | 42.100mm | 3.950mm | <None> |  |  | 0 | 0 | ZONE 1 FRL R2 | 0.5517 | 1 | 1 | 0.5517 | 7.8725 | 7.8784 | 7.8725 | 7.8784 | 90° 0' 0.000" | 90° 0' 0.000" | Start to End | Start to End | Straight |  | 0 | 0 | 0 | 0 | 0 | 0 | 2 | Pipe | REUSE HDPE | 42.1 mm Corrugated HDPE Pipe | Circular | 3 | 0
2555 (1) (2) | <None> | REUSE | 23.233 | 23.261 | -0.31% | <None> | <None> | 443376.141 | 1823398.3926 | 443385.1025 | 1823398.3926 | Basic | No | 42.100mm | 42.100mm | 3.950mm | <None> |  |  | 0 | 0 | ZONE 1 FRL R2 | 0.9982 | 1.0004 | 1 | 1 | 8.9615 | 8.9616 | 8.9615 | 8.9616 | 90° 0' 0.000" | 90° 0' 0.000" | Start to End | Start to End | Straight |  | 0 | 0 | 0 | 0 | 0 | 0 | 2 | Pipe | REUSE HDPE | 42.1 mm Corrugated HDPE Pipe | Circular | 4 | 0
2555 (1) (3) | <None> | REUSE | 23.397 | 23.233 | 2.13% | <None> | <None> | 443368.435 | 1823398.3926 | 443376.141 | 1823398.3926 | Basic | No | 42.100mm | 42.100mm | 3.950mm | <None> |  |  | 0 | 0 | ZONE 1 FRL R2 | 0.7191 | 1 | 0.7191 | 1 | 7.706 | 7.7077 | 7.706 | 7.7077 | 90° 0' 0.000" | 90° 0' 0.000" | Start to End | Start to End | Straight |  | 0 | 0 | 0 | 0 | 0 | 0 | 2 | Pipe | REUSE HDPE | 42.1 mm Corrugated HDPE Pipe | Circular | 3 | 0
2558 (1) | <None> | REUSE | 23.566 | 23.591 | -1.11% | <None> | <None> | 443392.975 | 1823398.3926 | 443392.975 | 1823400.6376 | Basic | No | 42.100mm | 42.100mm | 3.950mm | <None> |  |  | 0 | 0 | ZONE 1 FRL R2 | 0.5332 | 0.5517 | 0.5517 | 0.5332 | 2.245 | 2.2451 | 2.245 | 2.2451 | 0° 0' 0.000" | 0° 0' 0.000" | Start to End | Start to End | Straight |  | 0 | 0 | 0 | 0 | 0 | 0 | 2 | Pipe | REUSE HDPE | 42.1 mm Corrugated HDPE Pipe | Circular | 3 | 0
2558 (1) (1) | <None> | REUSE | 23.28 | 23.821 | -0.67% | <None> | <None> | 443392.975 | 1823405.9144 | 443392.975 | 1823486.5934 | Basic | No | 42.100mm | 42.100mm | 3.950mm | <None> |  |  | 0 | 0 | ZONE 1 FRL R2 | 0.9688 | 1.0361 | 1 | 1 | 80.6789 | 80.6808 | 80.6789 | 80.6808 | 0° 0' 0.000" | 0° 0' 0.000" | Start to End | Start to End | Straight |  | 0 | 0 | 0 | 0 | 0 | 0 | 2 | Pipe | REUSE HDPE | 42.1 mm Corrugated HDPE Pipe | Circular | 4 | 0
2558 (1) (2) | <None> | REUSE | 23.591 | 23.28 | 5.91% | <None> | <None> | 443392.975 | 1823400.6376 | 443392.975 | 1823405.9144 | Basic | No | 42.100mm | 42.100mm | 3.950mm | <None> |  |  | 0 | 0 | ZONE 1 FRL R2 | 0.5332 | 1 | 0.5332 | 1 | 5.2768 | 5.2861 | 5.2768 | 5.2861 | 0° 0' 0.000" | 0° 0' 0.000" | Start to End | Start to End | Straight |  | 0 | 0 | 0 | 0 | 0 | 0 | 2 | Pipe | REUSE HDPE | 42.1 mm Corrugated HDPE Pipe | Circular | 3 | 0
2560 | <None> | REUSE | 23.566 | 23.598 | -0.45% | <None> | <None> | 443392.975 | 1823398.3926 | 443400.075 | 1823398.3926 | Basic | No | 42.100mm | 42.100mm | 3.950mm | <None> |  |  | 0 | 0 | ZONE 1 FRL R2 | 0.473 | 0.5649 | 0.5517 | 0.473 | 7.1 | 7.1001 | 7.1 | 7.1001 | 90° 0' 0.000" | 90° 0' 0.000" | Start to End | Start to End | Straight |  | 0 | 0 | 0 | 0 | 0 | 0 | 2 | Pipe | REUSE HDPE | 42.1 mm Corrugated HDPE Pipe | Circular | 4 | 0
2563 (1) | <None> | REUSE | 23.598 | 23.598 | 0% | <None> | <None> | 443400.075 | 1823398.3926 | 443400.075 | 1823400.6376 | Basic | No | 42.100mm | 42.100mm | 3.950mm | <None> |  |  | 0 | 0 | ZONE 1 FRL R2 | 0.473 | 0.4811 | 0.473 | 0.4747 | 2.245 | 2.245 | 2.245 | 2.245 | 0° 0' 0.000" | 0° 0' 0.000" | Start to End | Start to End | Straight |  | 0 | 0 | 0 | 0 | 0 | 0 | 2 | Pipe | REUSE HDPE | 42.1 mm Corrugated HDPE Pipe | Circular | 4 | 0
2563 (1) (1) | <None> | REUSE | 23.232 | 23.577 | -0.45% | <None> | <None> | 443400.075 | 1823405.482 | 443400.075 | 1823481.4022 | Basic | No | 42.100mm | 42.100mm | 3.950mm | <None> |  |  | 0 | 0 | ZONE 1 FRL R2 | 0.9725 | 1.1727 | 0.9999 | 1 | 75.9203 | 75.9211 | 75.9203 | 75.9211 | 0° 0' 0.000" | 0° 0' 0.000" | Start to End | Start to End | Straight |  | 0 | 0 | 0 | 0 | 0 | 0 | 2 | Pipe | REUSE HDPE | 42.1 mm Corrugated HDPE Pipe | Circular | 4 | 0
2563 (1) (2) | <None> | REUSE | 23.598 | 23.232 | 7.56% | <None> | <None> | 443400.075 | 1823400.6376 | 443400.075 | 1823405.482 | Basic | No | 42.100mm | 42.100mm | 3.950mm | <None> |  |  | 0 | 0 | ZONE 1 FRL R2 | 0.4747 | 0.9999 | 0.4747 | 0.9999 | 4.8444 | 4.8582 | 4.8444 | 4.8582 | 0° 0' 0.000" | 0° 0' 0.000" | Start to End | Start to End | Straight |  | 0 | 0 | 0 | 0 | 0 | 0 | 2 | Pipe | REUSE HDPE | 42.1 mm Corrugated HDPE Pipe | Circular | 3 | 0
2565 | <None> | REUSE | 23.598 | 23.161 | 7.72% | <None> | <None> | 443400.075 | 1823398.3926 | 443405.7395 | 1823398.3926 | Basic | No | 42.100mm | 42.100mm | 3.950mm | <None> |  |  | 0 | 0 | ZONE 1 FRL R2 | 0.473 | 1.0001 | 0.473 | 1.0001 | 5.6645 | 5.6813 | 5.6645 | 5.6813 | 90° 0' 0.000" | 90° 0' 0.000" | Start to End | Start to End | Straight |  | 0 | 0 | 0 | 0 | 0 | 0 | 2 | Pipe | REUSE HDPE | 42.1 mm Corrugated HDPE Pipe | Circular | 3 | 0
2565 (1) | <None> | REUSE | 23.161 | 23.462 | -3.45% | <None> | <None> | 443433.6671 | 1823398.3926 | 443442.3879 | 1823398.3926 | Basic | No | 42.100mm | 42.100mm | 3.950mm | <None> |  |  | 0 | 0 | ZONE 1 FRL R2 | 0.5319 | 1 | 1 | 0.5319 | 8.7208 | 8.726 | 8.7208 | 8.726 | 90° 0' 0.000" | 90° 0' 0.000" | Start to End | Start to End | Straight |  | 0 | 0 | 0 | 0 | 0 | 0 | 2 | Pipe | REUSE HDPE | 42.1 mm Corrugated HDPE Pipe | Circular | 3 | 0
2565 (2) | <None> | REUSE | 23.161 | 23.161 | 0% | <None> | <None> | 443405.7395 | 1823398.3926 | 443433.6671 | 1823398.3926 | Basic | No | 42.100mm | 42.100mm | 3.950mm | <None> |  |  | 0 | 0 | ZONE 1 FRL R2 | 0.9773 | 1.0001 | 1.0001 | 1 | 27.9276 | 27.9276 | 27.9276 | 27.9276 | 90° 0' 0.000" | 90° 0' 0.000" | Start to End | Start to End | Straight |  | 0 | 0 | 0 | 0 | 0 | 0 | 2 | Pipe | REUSE HDPE | 42.1 mm Corrugated HDPE Pipe | Circular | 4 | 0
2568 | <None> | REUSE | 23.462 | 23.474 | -0.52% | <None> | <None> | 443442.3879 | 1823398.3926 | 443442.3879 | 1823400.5526 | Basic | No | 42.100mm | 42.100mm | 3.950mm | <None> |  |  | 0 | 0 | ZONE 1 FRL R2 | 0.5187 | 0.5319 | 0.5319 | 0.5187 | 2.16 | 2.16 | 2.16 | 2.16 | 0° 0' 0.000" | 0° 0' 0.000" | Start to End | Start to End | Straight |  | 0 | 0 | 0 | 0 | 0 | 0 | 2 | Pipe | REUSE HDPE | 42.1 mm Corrugated HDPE Pipe | Circular | 4 | 0
2568 (1) | <None> | REUSE | 23.114 | 23.392 | -0.53% | <None> | <None> | 443442.3879 | 1823405.6323 | 443442.3879 | 1823458.2529 | Basic | No | 42.100mm | 42.100mm | 3.950mm | <None> |  |  | 0 | 0 | ZONE 1 FRL R2 | 0.9598 | 1.0116 | 0.9999 | 1 | 52.6206 | 52.6213 | 52.6206 | 52.6213 | 0° 0' 0.000" | 0° 0' 0.000" | Start to End | Start to End | Straight |  | 0 | 0 | 0 | 0 | 0 | 0 | 2 | Pipe | REUSE HDPE | 42.1 mm Corrugated HDPE Pipe | Circular | 4 | 0
2568 (2) | <None> | REUSE | 23.474 | 23.114 | 7.08% | <None> | <None> | 443442.3879 | 1823400.5526 | 443442.3879 | 1823405.6323 | Basic | No | 42.100mm | 42.100mm | 3.950mm | <None> |  |  | 0 | 0 | ZONE 1 FRL R2 | 0.5187 | 0.9999 | 0.5187 | 0.9999 | 5.0797 | 5.0924 | 5.0797 | 5.0924 | 0° 0' 0.000" | 0° 0' 0.000" | Start to End | Start to End | Straight |  | 0 | 0 | 0 | 0 | 0 | 0 | 2 | Pipe | REUSE HDPE | 42.1 mm Corrugated HDPE Pipe | Circular | 3 | 0
2570 | <None> | REUSE | 23.462 | 23.456 | 0.1% | <None> | <None> | 443442.3879 | 1823398.3926 | 443449.4879 | 1823398.3926 | Basic | No | 42.100mm | 42.100mm | 3.950mm | <None> |  |  | 0 | 0 | ZONE 1 FRL R2 | 0.4991 | 0.5751 | 0.5319 | 0.4991 | 7.1 | 7.1 | 7.1 | 7.1 | 90° 0' 0.000" | 90° 0' 0.000" | Start to End | Start to End | Straight |  | 0 | 0 | 0 | 0 | 0 | 0 | 2 | Pipe | REUSE HDPE | 42.1 mm Corrugated HDPE Pipe | Circular | 4 | 0
2573 | <None> | REUSE | 23.456 | 23.476 | -0.94% | <None> | <None> | 443449.4879 | 1823398.3926 | 443449.4879 | 1823400.5526 | Basic | No | 42.100mm | 42.100mm | 3.950mm | <None> |  |  | 0 | 0 | ZONE 1 FRL R2 | 0.4842 | 0.4991 | 0.4991 | 0.4842 | 2.16 | 2.1601 | 2.16 | 2.1601 | 0° 0' 0.000" | 0° 0' 0.000" | Start to End | Start to End | Straight |  | 0 | 0 | 0 | 0 | 0 | 0 | 2 | Pipe | REUSE HDPE | 42.1 mm Corrugated HDPE Pipe | Circular | 4 | 0
2573 (1) | <None> | REUSE | 23.118 | 23.169 | -0.11% | <None> | <None> | 443449.4879 | 1823405.6323 | 443449.4879 | 1823450.9072 | Basic | No | 42.100mm | 42.100mm | 3.950mm | <None> |  |  | 0 | 0 | ZONE 1 FRL R2 | 0.976 | 1.1501 | 0.9998 | 1 | 45.2749 | 45.2749 | 45.2749 | 45.2749 | 0° 0' 0.000" | 0° 0' 0.000" | Start to End | Start to End | Straight |  | 0 | 0 | 0 | 0 | 0 | 0 | 2 | Pipe | REUSE HDPE | 42.1 mm Corrugated HDPE Pipe | Circular | 4 | 0
2573 (2) | <None> | REUSE | 23.476 | 23.118 | 7.05% | <None> | <None> | 443449.4879 | 1823400.5526 | 443449.4879 | 1823405.6323 | Basic | No | 42.100mm | 42.100mm | 3.950mm | <None> |  |  | 0 | 0 | ZONE 1 FRL R2 | 0.4842 | 0.9998 | 0.4842 | 0.9998 | 5.0797 | 5.0923 | 5.0797 | 5.0923 | 0° 0' 0.000" | 0° 0' 0.000" | Start to End | Start to End | Straight |  | 0 | 0 | 0 | 0 | 0 | 0 | 2 | Pipe | REUSE HDPE | 42.1 mm Corrugated HDPE Pipe | Circular | 3 | 0
2575 | <None> | REUSE | 23.456 | 23.024 | 4.61% | <None> | <None> | 443449.4879 | 1823398.3926 | 443458.8431 | 1823398.3926 | Basic | No | 42.100mm | 42.100mm | 3.950mm | <None> |  |  | 0 | 0 | ZONE 1 FRL R2 | 0.4991 | 1 | 0.4991 | 1 | 9.3552 | 9.3652 | 9.3552 | 9.3652 | 90° 0' 0.000" | 90° 0' 0.000" | Start to End | Start to End | Straight |  | 0 | 0 | 0 | 0 | 0 | 0 | 2 | Pipe | REUSE HDPE | 42.1 mm Corrugated HDPE Pipe | Circular | 3 | 0
2575 (1) | <None> | REUSE | 23.009 | 23.345 | -5.17% | <None> | <None> | 443481.4851 | 1823398.3926 | 443487.9879 | 1823398.3926 | Basic | No | 42.100mm | 42.100mm | 3.950mm | <None> |  |  | 0 | 0 | ZONE 1 FRL R2 | 0.5425 | 1 | 1 | 0.5425 | 6.5028 | 6.5115 | 6.5028 | 6.5115 | 90° 0' 0.000" | 90° 0' 0.000" | Start to End | Start to End | Straight |  | 0 | 0 | 0 | 0 | 0 | 0 | 2 | Pipe | REUSE HDPE | 42.1 mm Corrugated HDPE Pipe | Circular | 3 | 0
2575 (2) | <None> | REUSE | 23.024 | 23.009 | 0.07% | <None> | <None> | 443458.8431 | 1823398.3926 | 443481.4851 | 1823398.3926 | Basic | No | 42.100mm | 42.100mm | 3.950mm | <None> |  |  | 0 | 0 | ZONE 1 FRL R2 | 0.9928 | 1 | 1 | 1 | 22.642 | 22.642 | 22.642 | 22.642 | 90° 0' 0.000" | 90° 0' 0.000" | Start to End | Start to End | Straight |  | 0 | 0 | 0 | 0 | 0 | 0 | 2 | Pipe | REUSE HDPE | 42.1 mm Corrugated HDPE Pipe | Circular | 4 | 0
2578 | <None> | REUSE | 23.345 | 23.345 | 0% | <None> | <None> | 443487.9879 | 1823398.3926 | 443487.9879 | 1823400.8912 | Basic | No | 42.100mm | 42.100mm | 3.950mm | <None> |  |  | 0 | 0 | ZONE 1 FRL R2 | 0.5413 | 0.5468 | 0.5425 | 0.5413 | 2.4986 | 2.4986 | 2.4986 | 2.4986 | 0° 0' 0.000" | 0° 0' 0.000" | Start to End | Start to End | Straight |  | 0 | 0 | 0 | 0 | 0 | 0 | 2 | Pipe | REUSE HDPE | 42.1 mm Corrugated HDPE Pipe | Circular | 4 | 0
2578 (1) | <None> | REUSE | 23.043 | 23.064 | -0.1% | <None> | <None> | 443487.9879 | 1823406.2261 | 443487.9879 | 1823427.1593 | Basic | No | 42.100mm | 42.100mm | 3.950mm | <None> |  |  | 0 | 0 | ZONE 1 FRL R2 | 0.9881 | 1.0261 | 0.9999 | 1 | 20.9332 | 20.9332 | 20.9332 | 20.9332 | 0° 0' 0.000" | 0° 0' 0.000" | Start to End | Start to End | Straight |  | 0 | 0 | 0 | 0 | 0 | 0 | 2 | Pipe | REUSE HDPE | 42.1 mm Corrugated HDPE Pipe | Circular | 4 | 0
2578 (2) | <None> | REUSE | 23.345 | 23.043 | 5.67% | <None> | <None> | 443487.9879 | 1823400.8912 | 443487.9879 | 1823406.2261 | Basic | No | 42.100mm | 42.100mm | 3.950mm | <None> |  |  | 0 | 0 | ZONE 1 FRL R2 | 0.5413 | 0.9999 | 0.5413 | 0.9999 | 5.3349 | 5.3434 | 5.3349 | 5.3434 | 0° 0' 0.000" | 0° 0' 0.000" | Start to End | Start to End | Straight |  | 0 | 0 | 0 | 0 | 0 | 0 | 2 | Pipe | REUSE HDPE | 42.1 mm Corrugated HDPE Pipe | Circular | 3 | 0
2580 | <None> | REUSE | 23.345 | 23.334 | 0.16% | <None> | <None> | 443487.9879 | 1823398.3926 | 443495.0879 | 1823398.3926 | Basic | No | 42.100mm | 42.100mm | 3.950mm | <None> |  |  | 0 | 0 | ZONE 1 FRL R2 | 0.5412 | 0.5915 | 0.5425 | 0.5412 | 7.1 | 7.1 | 7.1 | 7.1 | 90° 0' 0.000" | 90° 0' 0.000" | Start to End | Start to End | Straight |  | 0 | 0 | 0 | 0 | 0 | 0 | 2 | Pipe | REUSE HDPE | 42.1 mm Corrugated HDPE Pipe | Circular | 4 | 0
2581 | <None> | REUSE | 23.334 | 22.975 | 4.52% | <None> | <None> | 443495.0879 | 1823398.3926 | 443503.0407 | 1823398.3926 | Basic | No | 42.100mm | 42.100mm | 3.950mm | <None> |  |  | 0 | 0 | ZONE 1 FRL R2 | 0.5412 | 0.9998 | 0.5412 | 0.9998 | 7.9528 | 7.9609 | 7.9528 | 7.9609 | 90° 0' 0.000" | 90° 0' 0.000" | Start to End | Start to End | Straight |  | 0 | 0 | 0 | 0 | 0 | 0 | 2 | Pipe | REUSE HDPE | 42.1 mm Corrugated HDPE Pipe | Circular | 3 | 0
2581 (1) | <None> | REUSE | 22.975 | 22.841 | 0.85% | <None> | <None> | 443503.0407 | 1823398.3926 | 443518.8562 | 1823398.3926 | Basic | No | 42.100mm | 42.100mm | 3.950mm | <None> |  |  | 0 | 0 | ZONE 1 FRL R2 | 0.9313 | 1.0813 | 0.9998 | 1 | 15.8155 | 15.8161 | 15.8155 | 15.8161 | 90° 0' 0.000" | 90° 0' 0.000" | Start to End | Start to End | Straight |  | 0 | 0 | 0 | 0 | 0 | 0 | 2 | Pipe | REUSE HDPE | 42.1 mm Corrugated HDPE Pipe | Circular | 4 | 0
2583 | <None> | REUSE | 23.334 | 23.345 | -0.44% | <None> | <None> | 443495.0879 | 1823398.3926 | 443495.0879 | 1823400.8912 | Basic | No | 42.100mm | 42.100mm | 3.950mm | <None> |  |  | 0 | 0 | ZONE 1 FRL R2 | 0.5285 | 0.5412 | 0.5412 | 0.5285 | 2.4986 | 2.4987 | 2.4986 | 2.4987 | 0° 0' 0.000" | 0° 0' 0.000" | Start to End | Start to End | Straight |  | 0 | 0 | 0 | 0 | 0 | 0 | 2 | Pipe | REUSE HDPE | 42.1 mm Corrugated HDPE Pipe | Circular | 4 | 0
2583 (1) | <None> | REUSE | 23.03 | 22.916 | 0.91% | <None> | <None> | 443495.0879 | 1823405.5303 | 443495.0879 | 1823418.0538 | Basic | No | 42.100mm | 42.100mm | 3.950mm | <None> |  |  | 0 | 0 | ZONE 1 FRL R2 | 0.9363 | 1.0863 | 1.0001 | 1 | 12.5235 | 12.524 | 12.5235 | 12.524 | 0° 0' 0.000" | 0° 0' 0.000" | Start to End | Start to End | Straight |  | 0 | 0 | 0 | 0 | 0 | 0 | 2 | Pipe | REUSE HDPE | 42.1 mm Corrugated HDPE Pipe | Circular | 4 | 0
2583 (2) | <None> | REUSE | 23.345 | 23.03 | 6.79% | <None> | <None> | 443495.0879 | 1823400.8912 | 443495.0879 | 1823405.5303 | Basic | No | 42.100mm | 42.100mm | 3.950mm | <None> |  |  | 0 | 0 | ZONE 1 FRL R2 | 0.5285 | 1.0001 | 0.5285 | 1.0001 | 4.6391 | 4.6497 | 4.6391 | 4.6497 | 0° 0' 0.000" | 0° 0' 0.000" | Start to End | Start to End | Straight |  | 0 | 0 | 0 | 0 | 0 | 0 | 2 | Pipe | REUSE HDPE | 42.1 mm Corrugated HDPE Pipe | Circular | 3 | 0