## Z1B B3 PIPE
Pipe Name | Description | Pipe Style | Start Invert | End Invert | Slope | Start Structure | End Structure | Start Easting | Start Northing | End Easting | End Northing | Rule Set Style | Override Rule Set | Inner Width | Inner Height | Wall Thickness | Reference Alignment | Start Station | End Station | Start Offset | End Offset | Reference Surface | Minimum Cover | Maximum Cover | Start Cover | End Cover | 2D Length (Center to Center) | 3D Length (Center to Center) | 2D Length (To Inside Edge) | 3D Length (To Inside Edge) | Start Direction | End Direction | Flow Direction | Pipe Flow Direction Method | Path Type | Path Radius | Hydraulic Grade Line Up | Hydraulic Grade Line Down | Energy Grade Line Up | Energy Grade Line Down | Flow Rate | Junction Loss | Return Period | Part Type | Part Description | Part Size Name | Shape | Rule Violations | Property Sets
15Mand17M-1245 | <None> | REUSE | 23.392 | 23.816 | -0.73% | <None> | <None> | 442811.85 | 1823032.2428 | 442753.9749 | 1823032.2428 | Basic | No | 100.000mm | 100.000mm | 5.000mm | <None> |  |  | 0 | 0 | ZONE 1 FRL R2 (1) | 0.6463 | 1 | 1 | 0.6538 | 57.8751 | 57.8767 | 57.8751 | 57.8767 | 270° 0' 0.000" | 270° 0' 0.000" | Start to End | Start to End | Straight |  | 0 | 0 | 0 | 0 | 0 | 0 | 2 | Pipe | REUSE HDPE | 100 mm Corrugated HDPE Pipe | Circular | 4 | 0
15Mand17M-1246 | <None> | REUSE | 24.188 | 24.551 | -0.51% | <None> | <None> | 442570.124 | 1823032.2428 | 442499.4238 | 1823032.2428 | Basic | No | 75.000mm | 75.000mm | 10.000mm | <None> |  |  | 0 | 0 | ZONE 1 FRL R2 (1) | 0.6342 | 0.8984 | 0.7963 | 0.6524 | 70.7002 | 70.7011 | 70.7002 | 70.7011 | 270° 0' 0.000" | 270° 0' 0.000" | Start to End | Start to End | Straight |  | 0 | 0 | 0 | 0 | 0 | 0 | 2 | Pipe | REUSE HDPE | 75 mm Corrugated HDPE Pipe | Circular | 4 | 0
15Mand17M-1247 | <None> | REUSE | 23.816 | 23.589 | 3.21% | <None> | <None> | 442753.9749 | 1823032.2428 | 442746.8749 | 1823032.2428 | Basic | No | 100.000mm | 100.000mm | 5.000mm | <None> |  |  | 0 | 0 | ZONE 1 FRL R2 (1) | 0.6538 | 0.9082 | 0.6538 | 0.9082 | 7.1 | 7.1037 | 7.1 | 7.1037 | 270° 0' 0.000" | 270° 0' 0.000" | Start to End | Start to End | Straight |  | 0 | 0 | 0 | 0 | 0 | 0 | 2 | Pipe | REUSE HDPE | 100 mm Corrugated HDPE Pipe | Circular | 3 | 0
15Mand17M-1248 | <None> | REUSE | 23.589 | 24.051 | -0.59% | <None> | Structure - (388) | 442746.8749 | 1823032.2428 | 442668.9974 | 1823032.2428 | Basic | No | 100.000mm | 100.000mm | 5.000mm | <None> |  |  | 0 | 0 | ZONE 1 FRL R2 (1) | 0.6203 | 1.0128 | 0.9082 | 0.6271 | 77.8775 | 77.8789 | 77.8775 | 77.8789 | 270° 0' 0.000" | 270° 0' 0.000" | Start to End | Start to End | Straight |  | 0 | 0 | 0 | 0 | 0 | 0 | 2 | Pipe | REUSE HDPE | 100 mm Corrugated HDPE Pipe | Circular | 3 | 0
15Mand17M-1248 (1) | <None> | REUSE | 24.051 | 24.051 | 0% | Structure - (388) | <None> | 442668.9974 | 1823032.2428 | 442666.1995 | 1823032.2428 | Basic | No | 100.000mm | 100.000mm | 5.000mm | <None> |  |  | 0 | 0 | ZONE 1 FRL R2 (1) | 0.6271 | 0.6472 | 0.6271 | 0.6472 | 2.7979 | 2.7979 | 2.7979 | 2.7979 | 270° 0' 0.000" | 270° 0' 0.000" | Start to End | Start to End | Straight |  | 0 | 0 | 0 | 0 | 0 | 0 | 2 | Pipe | REUSE HDPE | 100 mm Corrugated HDPE Pipe | Circular | 3 | 0
15Mand17M-1249 | <None> | REUSE | 23.806 | 24.105 | -0.42% | <None> | <None> | 442659.0995 | 1823032.2428 | 442587.934 | 1823032.2428 | Basic | No | 75.000mm | 75.000mm | 10.000mm | <None> |  |  | 0 | 0 | ZONE 1 FRL R2 (1) | 0.8851 | 1.0351 | 0.9283 | 1.0003 | 71.1655 | 71.1661 | 71.1655 | 71.1661 | 270° 0' 0.000" | 270° 0' 0.000" | Start to End | Start to End | Straight |  | 0 | 0 | 0 | 0 | 0 | 0 | 2 | Pipe | REUSE HDPE | 75 mm Corrugated HDPE Pipe | Circular | 4 | 0
15Mand17M-1249 (1) | <None> | REUSE | 24.33 | 24.33 | 0% | <None> | <None> | 442580.384 | 1823032.2428 | 442578.224 | 1823032.2428 | Basic | No | 75.000mm | 75.000mm | 10.000mm | <None> |  |  | 0 | 0 | ZONE 1 FRL R2 (1) | 0.6458 | 0.6544 | 0.6458 | 0.6544 | 2.16 | 2.16 | 2.16 | 2.16 | 270° 0' 0.000" | 270° 0' 0.000" | Start to End | Start to End | Straight |  | 0 | 0 | 0 | 0 | 0 | 0 | 2 | Pipe | REUSE HDPE | 75 mm Corrugated HDPE Pipe | Circular | 4 | 0
15Mand17M-1249 (2) | <None> | REUSE | 24.105 | 24.33 | -2.98% | <None> | <None> | 442587.934 | 1823032.2428 | 442580.384 | 1823032.2428 | Basic | No | 75.000mm | 75.000mm | 10.000mm | <None> |  |  | 0 | 0 | ZONE 1 FRL R2 (1) | 0.6458 | 1.0003 | 1.0003 | 0.6458 | 7.55 | 7.5533 | 7.55 | 7.5533 | 270° 0' 0.000" | 270° 0' 0.000" | Start to End | Start to End | Straight |  | 0 | 0 | 0 | 0 | 0 | 0 | 2 | Pipe | REUSE HDPE | 75 mm Corrugated HDPE Pipe | Circular | 3 | 0
15Mand17M-1250 | <None> | REUSE | 23.835 | 23.583 | 2.85% | <None> | <None> | 442754.84 | 1823024.1428 | 442746.02 | 1823024.1428 | Basic | No | 100.000mm | 100.000mm | 5.000mm | <None> |  |  | 0 | 0 | ZONE 1 FRL R2 (1) | 0.7236 | 1 | 0.7236 | 1 | 8.82 | 8.8236 | 8.82 | 8.8236 | 270° 0' 0.000" | 270° 0' 0.000" | Start to End | Start to End | Straight |  | 0 | 0 | 0 | 0 | 0 | 0 | 2 | Pipe | REUSE HDPE | 100 mm Corrugated HDPE Pipe | Circular | 3 | 0
15Mand17M-1250 (1) | <None> | REUSE | 23.583 | 24.09 | -0.64% | <None> | <None> | 442746.02 | 1823024.1428 | 442666.1995 | 1823024.1428 | Basic | No | 100.000mm | 100.000mm | 5.000mm | <None> |  |  | 0 | 0 | ZONE 1 FRL R2 (1) | 0.571 | 1 | 1 | 0.5767 | 79.8205 | 79.8221 | 79.8205 | 79.8221 | 270° 0' 0.000" | 270° 0' 0.000" | Start to End | Start to End | Straight |  | 0 | 0 | 0 | 0 | 0 | 0 | 2 | Pipe | REUSE HDPE | 100 mm Corrugated HDPE Pipe | Circular | 4 | 0
15Mand17M-1252 | <None> | REUSE | 24.322 | 24.47 | -0.21% | <None> | <None> | 442570.124 | 1823024.1428 | 442499.4238 | 1823024.1428 | Basic | No | 75.000mm | 75.000mm | 10.000mm | <None> |  |  | 0 | 0 | ZONE 1 FRL R2 (1) | 0.617 | 0.8474 | 0.6424 | 0.6917 | 70.7002 | 70.7004 | 70.7002 | 70.7004 | 270° 0' 0.000" | 270° 0' 0.000" | Start to End | Start to End | Straight |  | 0 | 0 | 0 | 0 | 0 | 0 | 2 | Pipe | REUSE HDPE | 75 mm Corrugated HDPE Pipe | Circular | 4 | 0
15Mand17M-1253 | <None> | REUSE | 24.515 | 24.521 | -0.01% | <None> | <None> | 442492.3238 | 1823024.1428 | 442434.68 | 1823024.1428 | Basic | No | 75.000mm | 75.000mm | 10.000mm | <None> |  |  | 0 | 0 | ZONE 1 FRL R2 (1) | 0.682 | 1 | 0.6997 | 1 | 57.6438 | 57.6438 | 57.6438 | 57.6438 | 270° 0' 0.000" | 270° 0' 0.000" | Start to End | Start to End | Straight |  | 0 | 0 | 0 | 0 | 0 | 0 | 2 | Pipe | REUSE HDPE | 75 mm Corrugated HDPE Pipe | Circular | 4 | 0
15Mand17M-1253 (1) | <None> | REUSE | 24.521 | 24.546 | -0.28% | <None> | <None> | 442434.68 | 1823024.1428 | 442425.86 | 1823024.1428 | Basic | No | 75.000mm | 75.000mm | 10.000mm | <None> |  |  | 0 | 0 | ZONE 1 FRL R2 (1) | 0.9968 | 1.0013 | 1 | 1 | 8.82 | 8.82 | 8.82 | 8.82 | 270° 0' 0.000" | 270° 0' 0.000" | Start to End | Start to End | Straight |  | 0 | 0 | 0 | 0 | 0 | 0 | 2 | Pipe | REUSE HDPE | 75 mm Corrugated HDPE Pipe | Circular | 4 | 0
15Mand17M-1253 (2) | <None> | REUSE | 24.546 | 24.81 | -0.62% | <None> | <None> | 442425.86 | 1823024.1428 | 442383.2754 | 1823024.1428 | Basic | No | 75.000mm | 75.000mm | 10.000mm | <None> |  |  | 0 | 0 | ZONE 1 FRL R2 (1) | 0.6902 | 1 | 1 | 0.7 | 42.5846 | 42.5855 | 42.5846 | 42.5855 | 270° 0' 0.000" | 270° 0' 0.000" | Start to End | Start to End | Straight |  | 0 | 0 | 0 | 0 | 0 | 0 | 2 | Pipe | REUSE HDPE | 75 mm Corrugated HDPE Pipe | Circular | 4 | 0
15Mand17M-1254 | <None> | REUSE | 24.858 | 24.841 | 0.04% | <None> | <None> | 442375.1754 | 1823024.1428 | 442329.72 | 1823024.1428 | Basic | No | 63.000mm | 63.000mm | 12.000mm | <None> |  |  | 0 | 0 | ZONE 1 FRL R2 (1) | 0.6912 | 1 | 0.7008 | 1 | 45.4554 | 45.4554 | 45.4554 | 45.4554 | 270° 0' 0.000" | 270° 0' 0.000" | Start to End | Start to End | Straight |  | 0 | 0 | 0 | 0 | 0 | 0 | 2 | Pipe | REUSE HDPE | 63 mm Corrugated HDPE Pipe | Circular | 4 | 0
15Mand17M-1259 | <None> | REUSE | 24.492 | 24.476 | 0.22% | <None> | <None> | 442753.9749 | 1823239.918 | 442746.8749 | 1823239.918 | Basic | No | 100.000mm | 100.000mm | 5.000mm | <None> |  |  | 0 | 0 | ZONE 1 FRL R2 (1) | 0.5507 | 0.6358 | 0.6358 | 0.5507 | 7.1 | 7.1 | 7.1 | 7.1 | 270° 0' 0.000" | 270° 0' 0.000" | Start to End | Start to End | Straight |  | 0 | 0 | 0 | 0 | 0 | 0 | 2 | Pipe | REUSE HDPE | 100 mm Corrugated HDPE Pipe | Circular | 4 | 0
15Mand17M-1260 | <None> | REUSE | 24.815 | 24.803 | 0.42% | <None> | <None> | 442375.1754 | 1823032.2428 | 442375.1754 | 1823035.0899 | Basic | No | 63.000mm | 63.000mm | 12.000mm | <None> |  |  | 0 | 0 | ZONE 1 FRL R2 (1) | 0.7554 | 0.766 | 0.7554 | 0.7618 | 2.8471 | 2.8471 | 2.8471 | 2.8471 | 0° 0' 0.000" | 0° 0' 0.000" | Start to End | Start to End | Straight |  | 0 | 0 | 0 | 0 | 0 | 0 | 2 | Pipe | REUSE HDPE | 63 mm Corrugated HDPE Pipe | Circular | 4 | 0
15Mand17M-1260 (1) | <None> | REUSE | 25.162 | 25.422 | -2.95% | <None> | <None> | 442375.1754 | 1823143.16 | 442375.1754 | 1823151.98 | Basic | No | 63.000mm | 63.000mm | 12.000mm | <None> |  |  | 0 | 0 | ZONE 1 FRL R2 (1) | 0.7763 | 1 | 1 | 0.7763 | 8.82 | 8.8238 | 8.82 | 8.8238 | 0° 0' 0.000" | 0° 0' 0.000" | Start to End | Start to End | Straight |  | 0 | 0 | 0 | 0 | 0 | 0 | 2 | Pipe | REUSE HDPE | 63 mm Corrugated HDPE Pipe | Circular | 3 | 0
15Mand17M-1260 (2) | <None> | REUSE | 25.422 | 25.383 | 0.05% | <None> | <None> | 442375.1754 | 1823151.98 | 442375.1754 | 1823227.37 | Basic | No | 63.000mm | 63.000mm | 12.000mm | <None> |  |  | 0 | 0 | ZONE 1 FRL R2 (1) | 0.7763 | 1.1482 | 0.7763 | 1 | 75.39 | 75.39 | 75.39 | 75.39 | 0° 0' 0.000" | 0° 0' 0.000" | Start to End | Start to End | Straight |  | 0 | 0 | 0 | 0 | 0 | 0 | 2 | Pipe | REUSE HDPE | 63 mm Corrugated HDPE Pipe | Circular | 4 | 0
15Mand17M-1260 (2) (1) | <None> | REUSE | 24.803 | 25.162 | -0.33% | <None> | <None> | 442375.1754 | 1823035.0899 | 442375.1754 | 1823143.16 | Basic | No | 63.000mm | 63.000mm | 12.000mm | <None> |  |  | 0 | 0 | ZONE 1 FRL R2 (1) | 0.7375 | 1 | 0.7618 | 1 | 108.0701 | 108.0707 | 108.0701 | 108.0707 | 0° 0' 0.000" | 0° 0' 0.000" | Start to End | Start to End | Straight |  | 0 | 0 | 0 | 0 | 0 | 0 | 2 | Pipe | REUSE HDPE | 63 mm Corrugated HDPE Pipe | Circular | 4 | 0
15Mand17M-1263 | <None> | REUSE | 24.815 | 24.841 | -0.06% | <None> | <None> | 442375.1754 | 1823032.2428 | 442329.72 | 1823032.2428 | Basic | No | 63.000mm | 63.000mm | 12.000mm | <None> |  |  | 0 | 0 | ZONE 1 FRL R2 (1) | 0.7368 | 1 | 0.7554 | 1 | 45.4554 | 45.4554 | 45.4554 | 45.4554 | 270° 0' 0.000" | 270° 0' 0.000" | Start to End | Start to End | Straight |  | 0 | 0 | 0 | 0 | 0 | 0 | 2 | Pipe | REUSE HDPE | 63 mm Corrugated HDPE Pipe | Circular | 4 | 0
15Mand17M-1264 | <None> | REUSE | 24.762 | 25.016 | -0.23% | <None> | <None> | 442383.2754 | 1823032.2428 | 442383.2754 | 1823143.16 | Basic | No | 63.000mm | 63.000mm | 12.000mm | <None> |  |  | 0 | 0 | ZONE 1 FRL R2 (1) | 0.7509 | 1.1233 | 0.7821 | 1 | 110.9172 | 110.9175 | 110.9172 | 110.9175 | 0° 0' 0.000" | 0° 0' 0.000" | Start to End | Start to End | Straight |  | 0 | 0 | 0 | 0 | 0 | 0 | 2 | Pipe | REUSE HDPE | 63 mm Corrugated HDPE Pipe | Circular | 4 | 0
15Mand17M-1264 (1) | <None> | REUSE | 25.016 | 25.424 | -4.62% | <None> | <None> | 442383.2754 | 1823143.16 | 442383.2754 | 1823151.98 | Basic | No | 63.000mm | 63.000mm | 12.000mm | <None> |  |  | 0 | 0 | ZONE 1 FRL R2 (1) | 0.636 | 1 | 1 | 0.636 | 8.82 | 8.8294 | 8.82 | 8.8294 | 0° 0' 0.000" | 0° 0' 0.000" | Start to End | Start to End | Straight |  | 0 | 0 | 0 | 0 | 0 | 0 | 2 | Pipe | REUSE HDPE | 63 mm Corrugated HDPE Pipe | Circular | 3 | 0
15Mand17M-1264 (2) | <None> | REUSE | 25.424 | 25.329 | 0.13% | <None> | <None> | 442383.2754 | 1823151.98 | 442383.2754 | 1823227.37 | Basic | No | 63.000mm | 63.000mm | 12.000mm | <None> |  |  | 0 | 0 | ZONE 1 FRL R2 (1) | 0.624 | 1.1403 | 0.636 | 1 | 75.39 | 75.3901 | 75.39 | 75.3901 | 0° 0' 0.000" | 0° 0' 0.000" | Start to End | Start to End | Straight |  | 0 | 0 | 0 | 0 | 0 | 0 | 2 | Pipe | REUSE HDPE | 63 mm Corrugated HDPE Pipe | Circular | 4 | 0
15Mand17M-1265 | <None> | REUSE | 24.762 | 24.815 | -0.65% | <None> | <None> | 442383.2754 | 1823032.2428 | 442375.1754 | 1823032.2428 | Basic | No | 63.000mm | 63.000mm | 12.000mm | <None> |  |  | 0 | 0 | ZONE 1 FRL R2 (1) | 0.7554 | 0.837 | 0.7821 | 0.7554 | 8.1 | 8.1002 | 8.1 | 8.1002 | 270° 0' 0.000" | 270° 0' 0.000" | Start to End | Start to End | Straight |  | 0 | 0 | 0 | 0 | 0 | 0 | 2 | Pipe | REUSE HDPE | 63 mm Corrugated HDPE Pipe | Circular | 4 | 0
15Mand17M-1266 | <None> | REUSE | 24.858 | 24.383 | 0.66% | <None> | <None> | 442375.1754 | 1823024.1428 | 442375.1754 | 1822951.82 | Basic | No | 63.000mm | 63.000mm | 12.000mm | <None> |  |  | 0 | 0 | ZONE 1 FRL R2 (1) | 0.6968 | 1 | 0.7008 | 1 | 72.3228 | 72.3244 | 72.3228 | 72.3244 | 180° 0' 0.000" | 180° 0' 0.000" | Start to End | Start to End | Straight |  | 0 | 0 | 0 | 0 | 0 | 0 | 2 | Pipe | REUSE HDPE | 63 mm Corrugated HDPE Pipe | Circular | 4 | 0
15Mand17M-1267 | <None> | REUSE | 24.816 | 24.858 | -0.52% | <None> | <None> | 442383.2754 | 1823024.1428 | 442375.1754 | 1823024.1428 | Basic | No | 63.000mm | 63.000mm | 12.000mm | <None> |  |  | 0 | 0 | ZONE 1 FRL R2 (1) | 0.7008 | 0.7554 | 0.704 | 0.7008 | 8.1 | 8.1001 | 8.1 | 8.1001 | 270° 0' 0.000" | 270° 0' 0.000" | Start to End | Start to End | Straight |  | 0 | 0 | 0 | 0 | 0 | 0 | 2 | Pipe | REUSE HDPE | 63 mm Corrugated HDPE Pipe | Circular | 4 | 0
15Mand17M-1268 | <None> | REUSE | 24.33 | 24.302 | 0.52% | <None> | <None> | 442578.224 | 1823032.2428 | 442572.8893 | 1823032.2428 | Basic | No | 75.000mm | 75.000mm | 10.000mm | <None> |  |  | 0 | 0 | ZONE 1 FRL R2 (1) | 0.6544 | 0.7302 | 0.6544 | 0.7196 | 5.3347 | 5.3348 | 5.3347 | 5.3348 | 270° 0' 0.000" | 270° 0' 0.000" | Start to End | Start to End | Straight |  | 0 | 0 | 0 | 0 | 0 | 0 | 2 | Pipe | REUSE HDPE | 75 mm Corrugated HDPE Pipe | Circular | 4 | 0
15Mand17M-1268 (1) | <None> | REUSE | 24.302 | 24.188 | 4.12% | <None> | <None> | 442572.8893 | 1823032.2428 | 442570.124 | 1823032.2428 | Basic | No | 75.000mm | 75.000mm | 10.000mm | <None> |  |  | 0 | 0 | ZONE 1 FRL R2 (1) | 0.7196 | 0.7963 | 0.7196 | 0.7963 | 2.7653 | 2.7676 | 2.7653 | 2.7676 | 270° 0' 0.000" | 270° 0' 0.000" | Start to End | Start to End | Straight |  | 0 | 0 | 0 | 0 | 0 | 0 | 2 | Pipe | REUSE HDPE | 75 mm Corrugated HDPE Pipe | Circular | 3 | 0
15Mand17M-1269 | <None> | REUSE | 24.816 | 24.383 | 0.6% | <None> | <None> | 442383.2754 | 1823024.1428 | 442383.2754 | 1822951.82 | Basic | No | 63.000mm | 63.000mm | 12.000mm | <None> |  |  | 0 | 0 | ZONE 1 FRL R2 (1) | 0.6891 | 1 | 0.704 | 1 | 72.3228 | 72.3241 | 72.3228 | 72.3241 | 180° 0' 0.000" | 180° 0' 0.000" | Start to End | Start to End | Straight |  | 0 | 0 | 0 | 0 | 0 | 0 | 2 | Pipe | REUSE HDPE | 63 mm Corrugated HDPE Pipe | Circular | 4 | 0
15Mand17M-1270 | <None> | REUSE | 24.336 | 24.769 | -0.22% | <None> | <None> | 442578.224 | 1823032.2428 | 442578.224 | 1823227.37 | Basic | No | 63.000mm | 63.000mm | 12.000mm | <None> |  |  | 0 | 0 | ZONE 1 FRL R2 (1) | 0.6344 | 1.156 | 0.6579 | 1 | 195.1272 | 195.1277 | 195.1272 | 195.1277 | 0° 0' 0.000" | 0° 0' 0.000" | Start to End | Start to End | Straight |  | 0 | 0 | 0 | 0 | 0 | 0 | 2 | Pipe | REUSE HDPE | 63 mm Corrugated HDPE Pipe | Circular | 4 | 0
15Mand17M-1271 | <None> | REUSE | 24.194 | 24.863 | -0.34% | <None> | <None> | 442570.124 | 1823032.2428 | 442570.124 | 1823227.3687 | Basic | No | 63.000mm | 63.000mm | 12.000mm | <None> |  |  | 0 | 0 | ZONE 1 FRL R2 (1) | 0.7707 | 1.1909 | 0.8003 | 1 | 195.1259 | 195.1271 | 195.1259 | 195.1271 | 0° 0' 0.000" | 0° 0' 0.000" | Start to End | Start to End | Straight |  | 0 | 0 | 0 | 0 | 0 | 0 | 2 | Pipe | REUSE HDPE | 63 mm Corrugated HDPE Pipe | Circular | 4 | 0
15Mand17M-1272 | <None> | REUSE | 24.328 | 23.445 | 0.59% | <None> | <None> | 442570.1256 | 1823024.1428 | 442570.124 | 1822875.72 | Basic | No | 63.000mm | 63.000mm | 12.000mm | <None> |  |  | 0 | 0 | ZONE 1 FRL R2 (1) | 0.6317 | 1.139 | 0.6464 | 1 | 148.4228 | 148.4254 | 148.4228 | 148.4254 | 180° 0' 2.287" | 180° 0' 2.287" | Start to End | Start to End | Straight |  | 0 | 0 | 0 | 0 | 0 | 0 | 2 | Pipe | REUSE HDPE | 63 mm Corrugated HDPE Pipe | Circular | 4 | 0
15Mand17M-1274 | <None> | REUSE | 24.373 | 24.322 | 0.63% | <None> | <None> | 442578.224 | 1823024.1428 | 442570.124 | 1823024.1428 | Basic | No | 75.000mm | 75.000mm | 10.000mm | <None> |  |  | 0 | 0 | ZONE 1 FRL R2 (1) | 0.5605 | 0.6639 | 0.5605 | 0.6424 | 8.1 | 8.1002 | 8.1 | 8.1002 | 270° 0' 0.000" | 270° 0' 0.000" | Start to End | Start to End | Straight |  | 0 | 0 | 0 | 0 | 0 | 0 | 2 | Pipe | REUSE HDPE | 75 mm Corrugated HDPE Pipe | Circular | 4 | 0
15Mand17M-1275 | <None> | REUSE | 24.379 | 24.393 | -0.56% | <None> | <None> | 442578.224 | 1823024.1428 | 442578.224 | 1823021.6363 | Basic | No | 63.000mm | 63.000mm | 12.000mm | <None> |  |  | 0 | 0 | ZONE 1 FRL R2 (1) | 0.5295 | 0.5645 | 0.5645 | 0.5295 | 2.5065 | 2.5065 | 2.5065 | 2.5065 | 180° 0' 0.000" | 180° 0' 0.000" | Start to End | Start to End | Straight |  | 0 | 0 | 0 | 0 | 0 | 0 | 2 | Pipe | REUSE HDPE | 63 mm Corrugated HDPE Pipe | Circular | 4 | 0
15Mand17M-1275 (2) | <None> | REUSE | 24.393 | 23.443 | 0.65% | <None> | <None> | 442578.224 | 1823021.6363 | 442578.224 | 1822875.72 | Basic | No | 63.000mm | 63.000mm | 12.000mm | <None> |  |  | 0 | 0 | ZONE 1 FRL R2 (1) | 0.5209 | 1.1389 | 0.5295 | 1 | 145.9163 | 145.9194 | 145.9163 | 145.9194 | 180° 0' 0.000" | 180° 0' 0.000" | Start to End | Start to End | Straight |  | 0 | 0 | 0 | 0 | 0 | 0 | 2 | Pipe | REUSE HDPE | 63 mm Corrugated HDPE Pipe | Circular | 4 | 0
15Mand17M-1308 | <None> | REUSE | 23.816 | 24.249 | -0.22% | <None> | <None> | 442753.9749 | 1823032.2428 | 442753.9749 | 1823231.22 | Basic | No | 100.000mm | 100.000mm | 5.000mm | <None> |  |  | 0 | 0 | ZONE 1 FRL R2 (1) | 0.6538 | 1.1029 | 0.6538 | 0.8337 | 198.9772 | 198.9777 | 198.9772 | 198.9777 | 0° 0' 0.000" | 0° 0' 0.000" | Start to End | Start to End | Straight |  | 0 | 0 | 0 | 0 | 0 | 0 | 2 | Pipe | REUSE HDPE | 100 mm Corrugated HDPE Pipe | Circular | 4 | 0
15Mand17M-1308 (1) | <None> | REUSE | 24.249 | 24.492 | -2.79% | <None> | <None> | 442753.9749 | 1823231.22 | 442753.9749 | 1823239.918 | Basic | No | 100.000mm | 100.000mm | 5.000mm | <None> |  |  | 0 | 0 | ZONE 1 FRL R2 (1) | 0.6358 | 0.8337 | 0.8337 | 0.6358 | 8.698 | 8.7013 | 8.698 | 8.7013 | 0° 0' 0.000" | 0° 0' 0.000" | Start to End | Start to End | Straight |  | 0 | 0 | 0 | 0 | 0 | 0 | 2 | Pipe | REUSE HDPE | 100 mm Corrugated HDPE Pipe | Circular | 3 | 0
15Mand17M-1309 | <None> | REUSE | 23.607 | 24.029 | -0.23% | <None> | <None> | 442746.8755 | 1823032.2428 | 442746.8749 | 1823216.818 | Basic | No | 63.000mm | 63.000mm | 12.000mm | <None> |  |  | 0 | 0 | ZONE 1 FRL R2 (1) | 0.9197 | 1.3365 | 0.9197 | 1.0098 | 184.5752 | 184.5756 | 184.5752 | 184.5756 | 359° 59' 59.371" | 359° 59' 59.371" | Start to End | Start to End | Straight |  | 0 | 0 | 0 | 0 | 0 | 0 | 2 | Pipe | REUSE HDPE | 63 mm Corrugated HDPE Pipe | Circular | 4 | 0
15Mand17M-1309 (1) | <None> | REUSE | 24.276 | 24.735 | -0.6% | <None> | Structure - (387) | 442746.8749 | 1823231.818 | 442670.0184 | 1823231.818 | Basic | No | 63.000mm | 63.000mm | 12.000mm | <None> |  |  | 0 | 0 | ZONE 1 FRL R2 (1) | 0.6504 | 0.8787 | 0.7292 | 0.6517 | 76.8565 | 76.8579 | 76.8565 | 76.8579 | 270° 0' 0.000" | 270° 0' 0.000" | Start to End | Start to End | Straight |  | 0 | 0 | 0 | 0 | 0 | 0 | 2 | Pipe | REUSE HDPE | 63 mm Corrugated HDPE Pipe | Circular | 3 | 0
15Mand17M-1309 (1) (1) | <None> | REUSE | 24.735 | 24.767 | -1.06% | Structure - (387) | <None> | 442670.0184 | 1823231.818 | 442667.06 | 1823231.818 | Basic | No | 63.000mm | 63.000mm | 12.000mm | <None> |  |  | 0 | 0 | ZONE 1 FRL R2 (1) | 0.6432 | 0.6517 | 0.6517 | 0.6432 | 2.9584 | 2.9585 | 2.9584 | 2.9585 | 270° 0' 0.000" | 270° 0' 0.000" | Start to End | Start to End | Straight |  | 0 | 0 | 0 | 0 | 0 | 0 | 2 | Pipe | REUSE HDPE | 63 mm Corrugated HDPE Pipe | Circular | 2 | 0
15Mand17M-1309 (2) | <None> | REUSE | 24.767 | 24.426 | 3.86% | <None> | <None> | 442667.06 | 1823231.818 | 442658.24 | 1823231.818 | Basic | No | 63.000mm | 63.000mm | 12.000mm | <None> |  |  | 0 | 0 | ZONE 1 FRL R2 (1) | 0.6432 | 1 | 0.6432 | 1 | 8.82 | 8.8266 | 8.82 | 8.8266 | 270° 0' 0.000" | 270° 0' 0.000" | Start to End | Start to End | Straight |  | 0 | 0 | 0 | 0 | 0 | 0 | 2 | Pipe | REUSE HDPE | 63 mm Corrugated HDPE Pipe | Circular | 3 | 0
15Mand17M-1309 (2) (1) | <None> | REUSE | 24.276 | 24.276 | 0% | <None> | <None> | 442746.8749 | 1823228.818 | 442746.8749 | 1823231.818 | Basic | No | 63.000mm | 63.000mm | 12.000mm | <None> |  |  | 0 | 0 | ZONE 1 FRL R2 (1) | 0.6973 | 0.7292 | 0.6973 | 0.7292 | 3 | 3 | 3 | 3 | 359° 59' 59.371" | 359° 59' 59.371" | Start to End | Start to End | Straight |  | 0 | 0 | 0 | 0 | 0 | 0 | 2 | Pipe | REUSE HDPE | 63 mm Corrugated HDPE Pipe | Circular | 4 | 0
15Mand17M-1309 (3) | <None> | REUSE | 24.426 | 24.77 | -0.46% | <None> | <None> | 442658.24 | 1823231.818 | 442582.74 | 1823231.818 | Basic | No | 63.000mm | 63.000mm | 12.000mm | <None> |  |  | 0 | 0 | ZONE 1 FRL R2 (1) | 0.9616 | 1.2172 | 1 | 1 | 75.5 | 75.5008 | 75.5 | 75.5008 | 270° 0' 0.000" | 270° 0' 0.000" | Start to End | Start to End | Straight |  | 0 | 0 | 0 | 0 | 0 | 0 | 2 | Pipe | REUSE HDPE | 63 mm Corrugated HDPE Pipe | Circular | 4 | 0
15Mand17M-1309 (4) | <None> | REUSE | 24.77 | 24.812 | -1.04% | <None> | <None> | 442582.74 | 1823231.818 | 442578.71 | 1823231.818 | Basic | No | 63.000mm | 63.000mm | 12.000mm | <None> |  |  | 0 | 0 | ZONE 1 FRL R2 (1) | 0.9986 | 1.0066 | 1 | 1 | 4.03 | 4.0302 | 4.03 | 4.0302 | 270° 0' 0.000" | 270° 0' 0.000" | Start to End | Start to End | Straight |  | 0 | 0 | 0 | 0 | 0 | 0 | 2 | Pipe | REUSE HDPE | 63 mm Corrugated HDPE Pipe | Circular | 3 | 0
15Mand17M-1309 (4) (3) | <None> | REUSE | 24.029 | 24.276 | -2.06% | <None> | <None> | 442746.8749 | 1823216.818 | 442746.8749 | 1823228.818 | Basic | No | 63.000mm | 63.000mm | 12.000mm | <None> |  |  | 0 | 0 | ZONE 1 FRL R2 (1) | 0.6973 | 1.0098 | 1.0098 | 0.6973 | 12 | 12.0025 | 12 | 12.0025 | 359° 59' 59.371" | 359° 59' 59.371" | Start to End | Start to End | Straight |  | 0 | 0 | 0 | 0 | 0 | 0 | 2 | Pipe | REUSE HDPE | 63 mm Corrugated HDPE Pipe | Circular | 3 | 0
15Mand17M-1309 (5) | <None> | REUSE | 24.812 | 24.906 | -2.07% | <None> | <None> | 442578.71 | 1823231.818 | 442574.15 | 1823231.818 | Basic | No | 63.000mm | 63.000mm | 12.000mm | <None> |  |  | 0 | 0 | ZONE 1 FRL R2 (1) | 0.9939 | 1.0006 | 1 | 1 | 4.56 | 4.561 | 4.56 | 4.561 | 270° 0' 0.000" | 270° 0' 0.000" | Start to End | Start to End | Straight |  | 0 | 0 | 0 | 0 | 0 | 0 | 2 | Pipe | REUSE HDPE | 63 mm Corrugated HDPE Pipe | Circular | 3 | 0
15Mand17M-1309 (6) | <None> | REUSE | 24.906 | 24.891 | 0.34% | <None> | <None> | 442574.15 | 1823231.818 | 442569.63 | 1823231.818 | Basic | No | 63.000mm | 63.000mm | 12.000mm | <None> |  |  | 0 | 0 | ZONE 1 FRL R2 (1) | 0.9973 | 1 | 1 | 1 | 4.52 | 4.52 | 4.52 | 4.52 | 270° 0' 0.000" | 270° 0' 0.000" | Start to End | Start to End | Straight |  | 0 | 0 | 0 | 0 | 0 | 0 | 2 | Pipe | REUSE HDPE | 63 mm Corrugated HDPE Pipe | Circular | 4 | 0
15Mand17M-1309 (7) | <None> | REUSE | 24.891 | 25.129 | -0.34% | <None> | <None> | 442569.63 | 1823231.818 | 442500.28 | 1823231.818 | Basic | No | 63.000mm | 63.000mm | 12.000mm | <None> |  |  | 0 | 0 | ZONE 1 FRL R2 (1) | 0.9771 | 1.1744 | 1 | 1 | 69.35 | 69.3504 | 69.35 | 69.3504 | 270° 0' 0.000" | 270° 0' 0.000" | Start to End | Start to End | Straight |  | 0 | 0 | 0 | 0 | 0 | 0 | 2 | Pipe | REUSE HDPE | 63 mm Corrugated HDPE Pipe | Circular | 4 | 0
15Mand17M-1309 (8) | <None> | REUSE | 25.129 | 25.138 | -0.1% | <None> | <None> | 442500.28 | 1823231.818 | 442491.46 | 1823231.818 | Basic | No | 63.000mm | 63.000mm | 12.000mm | <None> |  |  | 0 | 0 | ZONE 1 FRL R2 (1) | 0.9997 | 1.0754 | 1 | 1 | 8.82 | 8.82 | 8.82 | 8.82 | 270° 0' 0.000" | 270° 0' 0.000" | Start to End | Start to End | Straight |  | 0 | 0 | 0 | 0 | 0 | 0 | 2 | Pipe | REUSE HDPE | 63 mm Corrugated HDPE Pipe | Circular | 4 | 0
15Mand17M-1309 (9) | <None> | REUSE | 25.138 | 25.37 | -0.22% | <None> | <None> | 442491.46 | 1823231.818 | 442383.76 | 1823231.818 | Basic | No | 63.000mm | 63.000mm | 12.000mm | <None> |  |  | 0 | 0 | ZONE 1 FRL R2 (1) | 0.9478 | 1.1776 | 1 | 1 | 107.7 | 107.7002 | 107.7 | 107.7002 | 270° 0' 0.000" | 270° 0' 0.000" | Start to End | Start to End | Straight |  | 0 | 0 | 0 | 0 | 0 | 0 | 2 | Pipe | REUSE HDPE | 63 mm Corrugated HDPE Pipe | Circular | 4 | 0
15Mand17M-1309 (10) | <None> | REUSE | 25.37 | 25.408 | -0.42% | <None> | <None> | 442383.76 | 1823231.818 | 442374.68 | 1823231.818 | Basic | No | 63.000mm | 63.000mm | 12.000mm | <None> |  |  | 0 | 0 | ZONE 1 FRL R2 (1) | 0.9986 | 1.051 | 1 | 1 | 9.08 | 9.0801 | 9.08 | 9.0801 | 270° 0' 0.000" | 270° 0' 0.000" | Start to End | Start to End | Straight |  | 0 | 0 | 0 | 0 | 0 | 0 | 2 | Pipe | REUSE HDPE | 63 mm Corrugated HDPE Pipe | Circular | 4 | 0
15Mand17M-1309 (11) | <None> | REUSE | 25.408 | 25.381 | 0.05% | <None> | <None> | 442374.68 | 1823231.818 | 442321.09 | 1823231.818 | Basic | No | 63.000mm | 63.000mm | 12.000mm | <None> |  |  | 0 | 0 | ZONE 1 FRL R2 (1) | 0.9799 | 1.1806 | 1 | 1 | 53.59 | 53.59 | 53.59 | 53.59 | 270° 0' 0.000" | 270° 0' 0.000" | Start to End | Start to End | Straight |  | 0 | 0 | 0 | 0 | 0 | 0 | 2 | Pipe | REUSE HDPE | 63 mm Corrugated HDPE Pipe | Circular | 4 | 0
15Mand17M-1309 (12) | <None> | REUSE | 25.381 | 25.387 | -0.45% | <None> | <None> | 442321.09 | 1823231.818 | 442319.76 | 1823231.818 | Basic | No | 63.000mm | 63.000mm | 12.000mm | <None> |  |  | 0 | 0 | ZONE 1 FRL R2 (1) | 0.9998 | 1.0024 | 1 | 1 | 1.33 | 1.33 | 1.33 | 1.33 | 270° 0' 0.000" | 270° 0' 0.000" | Start to End | Start to End | Straight |  | 0 | 0 | 0 | 0 | 0 | 0 | 2 | Pipe | REUSE HDPE | 63 mm Corrugated HDPE Pipe | Circular | 4 | 0
15Mand17M-1310 | <None> | REUSE | 24.949 | 25.232 | -0.63% | <None> | <None> | 442746.8749 | 1823435.0671 | 442746.8749 | 1823480.32 | Basic | No | 63.000mm | 63.000mm | 12.000mm | <None> |  |  | 0 | 0 | ZONE 1 FRL R2 (1) | 0.9526 | 1.1026 | 1 | 1 | 45.253 | 45.2538 | 45.253 | 45.2538 | 0° 0' 0.000" | 0° 0' 0.000" | Start to End | Start to End | Straight |  | 0 | 0 | 0 | 0 | 0 | 0 | 2 | Pipe | REUSE HDPE | 63 mm Corrugated HDPE Pipe | Circular | 4 | 0
15Mand17M-1311 | <None> | REUSE | 24.51 | 24.51 | 0% | <None> | <None> | 442753.9781 | 1823239.918 | 442753.9749 | 1823242.3335 | Basic | No | 63.000mm | 63.000mm | 12.000mm | <None> |  |  | 0 | 0 | ZONE 1 FRL R2 (1) | 0.6473 | 0.6581 | 0.6473 | 0.6581 | 2.4156 | 2.4156 | 2.4156 | 2.4156 | 359° 55' 27.776" | 359° 55' 27.776" | Start to End | Start to End | Straight |  | 0 | 0 | 0 | 0 | 0 | 0 | 2 | Pipe | REUSE HDPE | 63 mm Corrugated HDPE Pipe | Circular | 4 | 0
15Mand17M-1311 (1) | <None> | REUSE | 25.24 | 25.037 | 5.04% | <None> | <None> | 442753.9749 | 1823426.3092 | 442753.9749 | 1823430.3177 | Basic | No | 63.000mm | 63.000mm | 12.000mm | <None> |  |  | 0 | 0 | ZONE 1 FRL R2 (1) | 0.7815 | 0.9996 | 0.7815 | 0.9996 | 4.0085 | 4.0136 | 4.0085 | 4.0136 | 0° 0' 0.000" | 0° 0' 0.000" | Start to End | Start to End | Straight |  | 0 | 0 | 0 | 0 | 0 | 0 | 2 | Pipe | REUSE HDPE | 63 mm Corrugated HDPE Pipe | Circular | 3 | 0
15Mand17M-1311 (1) (1) | <None> | REUSE | 25.037 | 25.232 | -0.39% | <None> | <None> | 442753.9749 | 1823430.3177 | 442753.9749 | 1823480.32 | Basic | No | 63.000mm | 63.000mm | 12.000mm | <None> |  |  | 0 | 0 | ZONE 1 FRL R2 (1) | 0.9977 | 1.0002 | 0.9996 | 1 | 50.0023 | 50.0027 | 50.0023 | 50.0027 | 0° 0' 0.000" | 0° 0' 0.000" | Start to End | Start to End | Straight |  | 0 | 0 | 0 | 0 | 0 | 0 | 2 | Pipe | REUSE HDPE | 63 mm Corrugated HDPE Pipe | Circular | 4 | 0
15Mand17M-1311 (2) | <None> | REUSE | 24.51 | 24.966 | -0.27% | <None> | <None> | 442753.9749 | 1823242.3335 | 442753.9749 | 1823412.9671 | Basic | No | 63.000mm | 63.000mm | 12.000mm | <None> |  |  | 0 | 0 | ZONE 1 FRL R2 (1) | 0.6581 | 0.9999 | 0.6581 | 0.9999 | 170.6335 | 170.6341 | 170.6335 | 170.6341 | 0° 0' 0.000" | 0° 0' 0.000" | Start to End | Start to End | Straight |  | 0 | 0 | 0 | 0 | 0 | 0 | 2 | Pipe | REUSE HDPE | 63 mm Corrugated HDPE Pipe | Circular | 4 | 0
15Mand17M-1311 (2) (1) | <None> | REUSE | 25.228 | 25.24 | -0.89% | <None> | <None> | 442753.9749 | 1823424.9671 | 442753.9749 | 1823426.3092 | Basic | No | 63.000mm | 63.000mm | 12.000mm | <None> |  |  | 0 | 0 | ZONE 1 FRL R2 (1) | 0.7815 | 0.7878 | 0.7878 | 0.7815 | 1.3421 | 1.3422 | 1.3421 | 1.3422 | 0° 0' 0.000" | 0° 0' 0.000" | Start to End | Start to End | Straight |  | 0 | 0 | 0 | 0 | 0 | 0 | 2 | Pipe | REUSE HDPE | 63 mm Corrugated HDPE Pipe | Circular | 4 | 0
15Mand17M-1311 (2) (2) | <None> | REUSE | 24.966 | 25.228 | -2.18% | <None> | <None> | 442753.9749 | 1823412.9671 | 442753.9749 | 1823424.9671 | Basic | No | 63.000mm | 63.000mm | 12.000mm | <None> |  |  | 0 | 0 | ZONE 1 FRL R2 (1) | 0.7878 | 0.9999 | 0.9999 | 0.7878 | 12 | 12.0029 | 12 | 12.0029 | 0° 0' 0.000" | 0° 0' 0.000" | Start to End | Start to End | Straight |  | 0 | 0 | 0 | 0 | 0 | 0 | 2 | Pipe | REUSE HDPE | 63 mm Corrugated HDPE Pipe | Circular | 3 | 0
15Mand17M-1313 | <None> | REUSE | 23.342 | 23.532 | -0.41% | <None> | <None> | 442811.85 | 1823024.1478 | 442765.0627 | 1823024.1437 | Basic | No | 100.000mm | 100.000mm | 5.000mm | <None> |  |  | 0 | 0 | ZONE 1 FRL R2 (1) | 0.9951 | 1.05 | 1.05 | 0.9951 | 46.7873 | 46.7877 | 46.7873 | 46.7877 | 269° 59' 42.043" | 269° 59' 42.043" | Start to End | Start to End | Straight |  | 0 | 0 | 0 | 0 | 0 | 0 | 2 | Pipe | REUSE HDPE | 100 mm Corrugated HDPE Pipe | Circular | 4 | 0
15Mand17M-1313 (1) | <None> | REUSE | 23.532 | 23.835 | -3.84% | <None> | <None> | 442765.0627 | 1823024.1437 | 442757.1761 | 1823024.143 | Basic | No | 100.000mm | 100.000mm | 5.000mm | <None> |  |  | 0 | 0 | ZONE 1 FRL R2 (1) | 0.7155 | 0.9951 | 0.9951 | 0.7155 | 7.8866 | 7.8924 | 7.8866 | 7.8924 | 269° 59' 42.043" | 269° 59' 42.043" | Start to End | Start to End | Straight |  | 0 | 0 | 0 | 0 | 0 | 0 | 2 | Pipe | REUSE HDPE | 100 mm Corrugated HDPE Pipe | Circular | 3 | 0
15Mand17M-1313 (1) (1) | <None> | REUSE | 23.835 | 23.835 | 0% | <None> | <None> | 442757.1761 | 1823024.143 | 442754.84 | 1823024.1428 | Basic | No | 100.000mm | 100.000mm | 5.000mm | <None> |  |  | 0 | 0 | ZONE 1 FRL R2 (1) | 0.7155 | 0.7236 | 0.7155 | 0.7236 | 2.3361 | 2.3361 | 2.3361 | 2.3361 | 269° 59' 42.043" | 269° 59' 42.043" | Start to End | Start to End | Straight |  | 0 | 0 | 0 | 0 | 0 | 0 | 2 | Pipe | REUSE HDPE | 100 mm Corrugated HDPE Pipe | Circular | 4 | 0
15Mand17M-1314 | <None> | REUSE | 25.303 | 25.303 | 0% | <None> | <None> | 442492.3238 | 1823144.0181 | 442491.5238 | 1823144.0181 | Basic | No | 63.000mm | 63.000mm | 12.000mm | <None> |  |  | 0 | 0 | ZONE 1 FRL R2 (1) | 0.5312 | 0.5347 | 0.5312 | 0.5347 | 0.8 | 0.8 | 0.8 | 0.8 | 270° 0' 0.000" | 270° 0' 0.000" | Start to End | Start to End | Straight |  | 0 | 0 | 0 | 0 | 0 | 0 | 2 | Pipe | REUSE HDPE | 63 mm Corrugated HDPE Pipe | Circular | 5 | 0
15Mand17M-1314 (1) | <None> | REUSE | 25.303 | 24.996 | 2.56% | <None> | <None> | 442491.5238 | 1823144.0181 | 442479.5238 | 1823144.0181 | Basic | No | 63.000mm | 63.000mm | 12.000mm | <None> |  |  | 0 | 0 | ZONE 1 FRL R2 (1) | 0.5347 | 1.0045 | 0.5347 | 1.0045 | 12 | 12.0039 | 12 | 12.0039 | 270° 0' 0.000" | 270° 0' 0.000" | Start to End | Start to End | Straight |  | 0 | 0 | 0 | 0 | 0 | 0 | 2 | Pipe | REUSE HDPE | 63 mm Corrugated HDPE Pipe | Circular | 3 | 0
15Mand17M-1314 (1) (1) | <None> | REUSE | 24.996 | 25.01 | -0.02% | <None> | <None> | 442479.5238 | 1823144.0181 | 442387.72 | 1823144.0181 | Basic | No | 63.000mm | 63.000mm | 12.000mm | <None> |  |  | 0 | 0 | ZONE 1 FRL R2 (1) | 0.9953 | 1.2142 | 1.0045 | 1 | 91.8038 | 91.8038 | 91.8038 | 91.8038 | 270° 0' 0.000" | 270° 0' 0.000" | Start to End | Start to End | Straight |  | 0 | 0 | 0 | 0 | 0 | 0 | 2 | Pipe | REUSE HDPE | 63 mm Corrugated HDPE Pipe | Circular | 4 | 0
15Mand17M-1315 | <None> | REUSE | 25.39 | 25.39 | 0% | <None> | <None> | 442492.3238 | 1823151.1181 | 442492.3238 | 1823153.0681 | Basic | No | 63.000mm | 63.000mm | 12.000mm | <None> |  |  | 0 | 0 | ZONE 1 FRL R2 (1) | 0.4762 | 0.4845 | 0.4763 | 0.4834 | 1.95 | 1.95 | 1.95 | 1.95 | 0° 0' 0.000" | 0° 0' 0.000" | Start to End | Start to End | Straight |  | 0 | 0 | 0 | 0 | 0 | 0 | 2 | Pipe | REUSE HDPE | 63 mm Corrugated HDPE Pipe | Circular | 4 | 0
15Mand17M-1315 (1) | <None> | REUSE | 25.39 | 25.115 | 0.37% | <None> | <None> | 442492.3238 | 1823153.0681 | 442492.3238 | 1823227.37 | Basic | No | 63.000mm | 63.000mm | 12.000mm | <None> |  |  | 0 | 0 | ZONE 1 FRL R2 (1) | 0.4807 | 1.1435 | 0.4834 | 1 | 74.3019 | 74.3024 | 74.3019 | 74.3024 | 0° 0' 0.000" | 0° 0' 0.000" | Start to End | Start to End | Straight |  | 0 | 0 | 0 | 0 | 0 | 0 | 2 | Pipe | REUSE HDPE | 63 mm Corrugated HDPE Pipe | Circular | 4 | 0
15Mand17M-1316 | <None> | REUSE | 25.39 | 25.39 | 0% | <None> | <None> | 442492.3238 | 1823151.1181 | 442491.5238 | 1823151.1181 | Basic | No | 63.000mm | 63.000mm | 12.000mm | <None> |  |  | 0 | 0 | ZONE 1 FRL R2 (1) | 0.4763 | 0.4798 | 0.4763 | 0.4798 | 0.8 | 0.8 | 0.8 | 0.8 | 270° 0' 0.000" | 270° 0' 0.000" | Start to End | Start to End | Straight |  | 0 | 0 | 0 | 0 | 0 | 0 | 2 | Pipe | REUSE HDPE | 63 mm Corrugated HDPE Pipe | Circular | 5 | 0
15Mand17M-1316 (1) | <None> | REUSE | 24.98 | 25.047 | -0.07% | <None> | <None> | 442479.5238 | 1823151.1181 | 442387.73 | 1823151.1181 | Basic | No | 63.000mm | 63.000mm | 12.000mm | <None> |  |  | 0 | 0 | ZONE 1 FRL R2 (1) | 0.9954 | 1.1939 | 1.0033 | 1 | 91.7938 | 91.7938 | 91.7938 | 91.7938 | 270° 0' 0.000" | 270° 0' 0.000" | Start to End | Start to End | Straight |  | 0 | 0 | 0 | 0 | 0 | 0 | 2 | Pipe | REUSE HDPE | 63 mm Corrugated HDPE Pipe | Circular | 4 | 0
15Mand17M-1316 (2) | <None> | REUSE | 25.39 | 24.98 | 3.42% | <None> | <None> | 442491.5238 | 1823151.1181 | 442479.5238 | 1823151.1181 | Basic | No | 63.000mm | 63.000mm | 12.000mm | <None> |  |  | 0 | 0 | ZONE 1 FRL R2 (1) | 0.4798 | 1.0033 | 0.4798 | 1.0033 | 12 | 12.007 | 12 | 12.007 | 270° 0' 0.000" | 270° 0' 0.000" | Start to End | Start to End | Straight |  | 0 | 0 | 0 | 0 | 0 | 0 | 2 | Pipe | REUSE HDPE | 63 mm Corrugated HDPE Pipe | Circular | 3 | 0
15Mand17M-1317 (1) | <None> | REUSE | 25.303 | 25.39 | -1.23% | <None> | <None> | 442492.3238 | 1823144.0181 | 442492.3238 | 1823151.1181 | Basic | No | 63.000mm | 63.000mm | 12.000mm | <None> |  |  | 0 | 0 | ZONE 1 FRL R2 (1) | 0.4763 | 0.5679 | 0.5312 | 0.4763 | 7.1 | 7.1005 | 7.1 | 7.1005 | 0° 0' 0.000" | 0° 0' 0.000" | Start to End | Start to End | Straight |  | 0 | 0 | 0 | 0 | 0 | 0 | 2 | Pipe | REUSE HDPE | 63 mm Corrugated HDPE Pipe | Circular | 3 | 0
15Mand17M-1318 | <None> | REUSE | 24.823 | 24.717 | 2.01% | <None> | <None> | 442492.3238 | 1823098.0425 | 442492.3238 | 1823103.2815 | Basic | No | 63.000mm | 63.000mm | 12.000mm | <None> |  |  | 0 | 0 | ZONE 1 FRL R2 (1) | 0.7627 | 1.0144 | 0.7627 | 1.0144 | 5.239 | 5.2401 | 5.239 | 5.2401 | 0° 0' 0.000" | 0° 0' 0.000" | Start to End | Start to End | Straight |  | 0 | 0 | 0 | 0 | 0 | 0 | 2 | Pipe | REUSE HDPE | 63 mm Corrugated HDPE Pipe | Circular | 3 | 0
15Mand17M-1318 (2) | <None> | REUSE | 24.717 | 25.303 | -1.51% | <None> | <None> | 442492.3238 | 1823103.2815 | 442492.3238 | 1823142.0681 | Basic | No | 63.000mm | 63.000mm | 12.000mm | <None> |  |  | 0 | 0 | ZONE 1 FRL R2 (1) | 0.5141 | 1.0144 | 1.0144 | 0.5173 | 38.7866 | 38.791 | 38.7866 | 38.791 | 0° 0' 0.000" | 0° 0' 0.000" | Start to End | Start to End | Straight |  | 0 | 0 | 0 | 0 | 0 | 0 | 2 | Pipe | REUSE HDPE | 63 mm Corrugated HDPE Pipe | Circular | 3 | 0
15Mand17M-1318 (2) (1) | <None> | REUSE | 25.303 | 25.303 | 0% | <None> | <None> | 442492.3238 | 1823142.0681 | 442492.3238 | 1823144.0181 | Basic | No | 63.000mm | 63.000mm | 12.000mm | <None> |  |  | 0 | 0 | ZONE 1 FRL R2 (1) | 0.5173 | 0.5312 | 0.5173 | 0.5312 | 1.95 | 1.95 | 1.95 | 1.95 | 0° 0' 0.000" | 0° 0' 0.000" | Start to End | Start to End | Straight |  | 0 | 0 | 0 | 0 | 0 | 0 | 2 | Pipe | REUSE HDPE | 63 mm Corrugated HDPE Pipe | Circular | 4 | 0
15Mand17M-1319 | <None> | REUSE | 24.557 | 24.577 | -0.05% | <None> | <None> | 442499.4238 | 1823032.2428 | 442499.4238 | 1823075.0744 | Basic | No | 63.000mm | 63.000mm | 12.000mm | <None> |  |  | 0 | 0 | ZONE 1 FRL R2 (1) | 0.6364 | 1.0038 | 0.6564 | 1.0038 | 42.8316 | 42.8316 | 42.8316 | 42.8316 | 0° 0' 0.000" | 0° 0' 0.000" | Start to End | Start to End | Straight |  | 0 | 0 | 0 | 0 | 0 | 0 | 2 | Pipe | REUSE HDPE | 63 mm Corrugated HDPE Pipe | Circular | 4 | 0
15Mand17M-1319 (1) | <None> | REUSE | 24.974 | 24.709 | 3% | <None> | <None> | 442499.4238 | 1823090.08 | 442499.4238 | 1823098.9 | Basic | No | 63.000mm | 63.000mm | 12.000mm | <None> |  |  | 0 | 0 | ZONE 1 FRL R2 (1) | 0.6891 | 1 | 0.6891 | 1 | 8.82 | 8.824 | 8.82 | 8.824 | 0° 0' 0.000" | 0° 0' 0.000" | Start to End | Start to End | Straight |  | 0 | 0 | 0 | 0 | 0 | 0 | 2 | Pipe | REUSE HDPE | 63 mm Corrugated HDPE Pipe | Circular | 3 | 0
15Mand17M-1319 (2) | <None> | REUSE | 24.709 | 24.908 | -0.52% | <None> | <None> | 442499.4238 | 1823098.9 | 442499.4238 | 1823137.5181 | Basic | No | 63.000mm | 63.000mm | 12.000mm | <None> |  |  | 0 | 0 | ZONE 1 FRL R2 (1) | 1 | 1.0054 | 1 | 1.0054 | 38.6181 | 38.6186 | 38.6181 | 38.6186 | 0° 0' 0.000" | 0° 0' 0.000" | Start to End | Start to End | Straight |  | 0 | 0 | 0 | 0 | 0 | 0 | 2 | Pipe | REUSE HDPE | 63 mm Corrugated HDPE Pipe | Circular | 4 | 0
15Mand17M-1319 (2) (1) | <None> | REUSE | 24.908 | 25.365 | -10.04% | <None> | <None> | 442499.4238 | 1823137.5181 | 442499.4238 | 1823142.0681 | Basic | No | 63.000mm | 63.000mm | 12.000mm | <None> |  |  | 0 | 0 | ZONE 1 FRL R2 (1) | 0.5733 | 1.0054 | 1.0054 | 0.5733 | 4.55 | 4.5729 | 4.55 | 4.5729 | 0° 0' 0.000" | 0° 0' 0.000" | Start to End | Start to End | Straight |  | 0 | 0 | 0 | 0 | 0 | 0 | 2 | Pipe | REUSE HDPE | 63 mm Corrugated HDPE Pipe | Circular | 4 | 0
15Mand17M-1319 (3) | <None> | REUSE | 25.365 | 25.395 | -0.3% | <None> | <None> | 442499.4238 | 1823142.0681 | 442499.4238 | 1823151.98 | Basic | No | 63.000mm | 63.000mm | 12.000mm | <None> |  |  | 0 | 0 | ZONE 1 FRL R2 (1) | 0.5733 | 0.5933 | 0.5733 | 0.5933 | 9.9119 | 9.912 | 9.9119 | 9.912 | 0° 0' 0.000" | 0° 0' 0.000" | Start to End | Start to End | Straight |  | 0 | 0 | 0 | 0 | 0 | 0 | 2 | Pipe | REUSE HDPE | 63 mm Corrugated HDPE Pipe | Circular | 4 | 0
15Mand17M-1319 (3) (2) (1) | <None> | REUSE | 24.941 | 24.974 | -1.09% | <None> | <None> | 442499.4238 | 1823087.0744 | 442499.4238 | 1823090.08 | Basic | No | 63.000mm | 63.000mm | 12.000mm | <None> |  |  | 0 | 0 | ZONE 1 FRL R2 (1) | 0.6891 | 0.706 | 0.706 | 0.6891 | 3.0056 | 3.0057 | 3.0056 | 3.0057 | 0° 0' 0.000" | 0° 0' 0.000" | Start to End | Start to End | Straight |  | 0 | 0 | 0 | 0 | 0 | 0 | 2 | Pipe | REUSE HDPE | 63 mm Corrugated HDPE Pipe | Circular | 3 | 0
15Mand17M-1319 (4) | <None> | REUSE | 25.395 | 25.395 | 0% | <None> | <None> | 442499.4238 | 1823151.98 | 442499.4238 | 1823153.0681 | Basic | No | 63.000mm | 63.000mm | 12.000mm | <None> |  |  | 0 | 0 | ZONE 1 FRL R2 (1) | 0.5933 | 0.599 | 0.5933 | 0.599 | 1.0881 | 1.0881 | 1.0881 | 1.0881 | 0° 0' 0.000" | 0° 0' 0.000" | Start to End | Start to End | Straight |  | 0 | 0 | 0 | 0 | 0 | 0 | 2 | Pipe | REUSE HDPE | 63 mm Corrugated HDPE Pipe | Circular | 4 | 0
15Mand17M-1319 (4) (1) | <None> | REUSE | 25.395 | 25.03 | 5.52% | <None> | <None> | 442499.4238 | 1823153.0681 | 442499.4238 | 1823159.6846 | Basic | No | 63.000mm | 63.000mm | 12.000mm | <None> |  |  | 0 | 0 | ZONE 1 FRL R2 (1) | 0.599 | 0.9999 | 0.599 | 0.9999 | 6.6165 | 6.6266 | 6.6165 | 6.6266 | 0° 0' 0.000" | 0° 0' 0.000" | Start to End | Start to End | Straight |  | 0 | 0 | 0 | 0 | 0 | 0 | 2 | Pipe | REUSE HDPE | 63 mm Corrugated HDPE Pipe | Circular | 3 | 0
15Mand17M-1319 (4) (1) (1) | <None> | REUSE | 25.03 | 25.1 | -0.1% | <None> | <None> | 442499.4238 | 1823159.6846 | 442499.4238 | 1823227.37 | Basic | No | 63.000mm | 63.000mm | 12.000mm | <None> |  |  | 0 | 0 | ZONE 1 FRL R2 (1) | 0.9928 | 1.1521 | 0.9999 | 1 | 67.6854 | 67.6854 | 67.6854 | 67.6854 | 0° 0' 0.000" | 0° 0' 0.000" | Start to End | Start to End | Straight |  | 0 | 0 | 0 | 0 | 0 | 0 | 2 | Pipe | REUSE HDPE | 63 mm Corrugated HDPE Pipe | Circular | 4 | 0
15Mand17M-1319 (4) (3) | <None> | REUSE | 24.577 | 24.941 | -3.03% | <None> | <None> | 442499.4238 | 1823075.0744 | 442499.4238 | 1823087.0744 | Basic | No | 63.000mm | 63.000mm | 12.000mm | <None> |  |  | 0 | 0 | ZONE 1 FRL R2 (1) | 0.706 | 1.0038 | 1.0038 | 0.706 | 12 | 12.0055 | 12 | 12.0055 | 0° 0' 0.000" | 0° 0' 0.000" | Start to End | Start to End | Straight |  | 0 | 0 | 0 | 0 | 0 | 0 | 2 | Pipe | REUSE HDPE | 63 mm Corrugated HDPE Pipe | Circular | 3 | 0
15Mand17M-1320 (1) (1) (1) | <None> | REUSE | 24.551 | 24.551 | 0% | <None> | <None> | 442499.4238 | 1823032.2428 | 442492.3238 | 1823032.2428 | Basic | No | 75.000mm | 75.000mm | 10.000mm | <None> |  |  | 0 | 0 | ZONE 1 FRL R2 (1) | 0.6524 | 0.7285 | 0.6524 | 0.6878 | 7.1 | 7.1 | 7.1 | 7.1 | 270° 0' 0.000" | 270° 0' 0.000" | Start to End | Start to End | Straight |  | 0 | 0 | 0 | 0 | 0 | 0 | 2 | Pipe | REUSE HDPE | 75 mm Corrugated HDPE Pipe | Circular | 4 | 0
15Mand17M-1321 | <None> | REUSE | 24.521 | 24.514 | 0.28% | <None> | <None> | 442492.3238 | 1823024.1428 | 442492.3238 | 1823021.757 | Basic | No | 63.000mm | 63.000mm | 12.000mm | <None> |  |  | 0 | 0 | ZONE 1 FRL R2 (1) | 0.6942 | 0.7037 | 0.7037 | 0.6942 | 2.3858 | 2.3858 | 2.3858 | 2.3858 | 180° 0' 0.000" | 180° 0' 0.000" | Start to End | Start to End | Straight |  | 0 | 0 | 0 | 0 | 0 | 0 | 2 | Pipe | REUSE HDPE | 63 mm Corrugated HDPE Pipe | Circular | 4 | 0
15Mand17M-1321 (1) | <None> | REUSE | 24.514 | 23.571 | 0.69% | <None> | <None> | 442492.3238 | 1823021.757 | 442492.3238 | 1822884.67 | Basic | No | 63.000mm | 63.000mm | 12.000mm | <None> |  |  | 0 | 0 | ZONE 1 FRL R2 (1) | 0.6942 | 1 | 0.6942 | 1 | 137.087 | 137.0903 | 137.087 | 137.0903 | 180° 0' 0.000" | 180° 0' 0.000" | Start to End | Start to End | Straight |  | 0 | 0 | 0 | 0 | 0 | 0 | 2 | Pipe | REUSE HDPE | 63 mm Corrugated HDPE Pipe | Circular | 4 | 0
15Mand17M-1323 | <None> | REUSE | 24.47 | 24.515 | -0.63% | <None> | <None> | 442499.4238 | 1823024.1428 | 442492.3238 | 1823024.1428 | Basic | No | 75.000mm | 75.000mm | 10.000mm | <None> |  |  | 0 | 0 | ZONE 1 FRL R2 (1) | 0.6917 | 0.7422 | 0.6917 | 0.6997 | 7.1 | 7.1001 | 7.1 | 7.1001 | 270° 0' 0.000" | 270° 0' 0.000" | Start to End | Start to End | Straight |  | 0 | 0 | 0 | 0 | 0 | 0 | 2 | Pipe | REUSE HDPE | 75 mm Corrugated HDPE Pipe | Circular | 4 | 0
15Mand17M-1324 | <None> | REUSE | 24.488 | 24.556 | -0.09% | <None> | <None> | 442746.8749 | 1823239.918 | 442671.8785 | 1823239.918 | Basic | No | 75.000mm | 75.000mm | 10.000mm | <None> |  |  | 0 | 0 | ZONE 1 FRL R2 (1) | 0.5484 | 1.0039 | 0.5582 | 1.0035 | 74.9964 | 74.9964 | 74.9964 | 74.9964 | 270° 0' 0.000" | 270° 0' 0.000" | Start to End | Start to End | Straight |  | 0 | 0 | 0 | 0 | 0 | 0 | 2 | Pipe | REUSE HDPE | 75 mm Corrugated HDPE Pipe | Circular | 4 | 0
15Mand17M-1324 (1) | <None> | REUSE | 24.556 | 24.761 | -6.3% | <None> | <None> | 442671.8785 | 1823239.918 | 442668.6353 | 1823239.918 | Basic | No | 75.000mm | 75.000mm | 10.000mm | <None> |  |  | 0 | 0 | ZONE 1 FRL R2 (1) | 0.6717 | 1.0035 | 1.0035 | 0.6717 | 3.2432 | 3.2497 | 3.2432 | 3.2497 | 270° 0' 0.000" | 270° 0' 0.000" | Start to End | Start to End | Straight |  | 0 | 0 | 0 | 0 | 0 | 0 | 2 | Pipe | REUSE HDPE | 75 mm Corrugated HDPE Pipe | Circular | 3 | 0
15Mand17M-1324 (1) (1) | <None> | REUSE | 24.761 | 24.755 | 0.25% | <None> | <None> | 442668.6353 | 1823239.918 | 442666.1995 | 1823239.918 | Basic | No | 75.000mm | 75.000mm | 10.000mm | <None> |  |  | 0 | 0 | ZONE 1 FRL R2 (1) | 0.6717 | 0.6946 | 0.6717 | 0.6946 | 2.4358 | 2.4358 | 2.4358 | 2.4358 | 270° 0' 0.000" | 270° 0' 0.000" | Start to End | Start to End | Straight |  | 0 | 0 | 0 | 0 | 0 | 0 | 2 | Pipe | REUSE HDPE | 75 mm Corrugated HDPE Pipe | Circular | 4 | 0
15Mand17M-1325 | <None> | REUSE | 24.476 | 24.499 | -1.01% | <None> | <None> | 442499.4238 | 1823024.1428 | 442499.4238 | 1823021.8759 | Basic | No | 63.000mm | 63.000mm | 12.000mm | <None> |  |  | 0 | 0 | ZONE 1 FRL R2 (1) | 0.6529 | 0.6957 | 0.6957 | 0.6529 | 2.2669 | 2.267 | 2.2669 | 2.267 | 180° 0' 0.000" | 180° 0' 0.000" | Start to End | Start to End | Straight |  | 0 | 0 | 0 | 0 | 0 | 0 | 2 | Pipe | REUSE HDPE | 63 mm Corrugated HDPE Pipe | Circular | 3 | 0
15Mand17M-1325 (1) | <None> | REUSE | 24.499 | 23.571 | 0.68% | <None> | <None> | 442499.4238 | 1823021.8759 | 442499.4238 | 1822884.67 | Basic | No | 63.000mm | 63.000mm | 12.000mm | <None> |  |  | 0 | 0 | ZONE 1 FRL R2 (1) | 0.638 | 1 | 0.6529 | 1 | 137.2059 | 137.2091 | 137.2059 | 137.2091 | 180° 0' 0.000" | 180° 0' 0.000" | Start to End | Start to End | Straight |  | 0 | 0 | 0 | 0 | 0 | 0 | 2 | Pipe | REUSE HDPE | 63 mm Corrugated HDPE Pipe | Circular | 4 | 0
15Mand17M-1326 | <None> | REUSE | 25.256 | 25.649 | -0.55% | <None> | <None> | 442659.7025 | 1823435.0671 | 442588.6052 | 1823435.0671 | Basic | No | 75.000mm | 75.000mm | 10.000mm | <None> |  |  | 0 | 0 | ZONE 1 FRL R2 (1) | 0.9516 | 1.1016 | 1.0074 | 0.9964 | 71.0973 | 71.0984 | 71.0973 | 71.0984 | 270° 0' 0.000" | 270° 0' 0.000" | Start to End | Start to End | Straight |  | 0 | 0 | 0 | 0 | 0 | 0 | 2 | Pipe | REUSE HDPE | 75 mm Corrugated HDPE Pipe | Circular | 4 | 0
15Mand17M-1326 (1) | <None> | REUSE | 26.039 | 25.685 | 4.12% | <None> | <None> | 442578.71 | 1823435.0671 | 442570.124 | 1823435.0671 | Basic | No | 75.000mm | 75.000mm | 10.000mm | <None> |  |  | 0 | 0 | ZONE 1 FRL R2 (1) | 0.4754 | 1 | 0.4754 | 1 | 8.586 | 8.5933 | 8.586 | 8.5933 | 270° 0' 0.000" | 270° 0' 0.000" | Start to End | Start to End | Straight |  | 0 | 0 | 0 | 0 | 0 | 0 | 2 | Pipe | REUSE HDPE | 75 mm Corrugated HDPE Pipe | Circular | 3 | 0
15Mand17M-1326 (2) | <None> | REUSE | 25.685 | 25.523 | 2.04% | <None> | <None> | 442570.124 | 1823435.0671 | 442570.124 | 1823427.11 | Basic | No | 75.000mm | 75.000mm | 10.000mm | <None> |  |  | 0 | 0 | ZONE 1 FRL R2 (1) | 0.8748 | 1.0248 | 1 | 1 | 7.957 | 7.9587 | 7.957 | 7.9587 | 180° 0' 0.000" | 180° 0' 0.000" | Start to End | Start to End | Straight |  | 0 | 0 | 0 | 0 | 0 | 0 | 2 | Pipe | REUSE HDPE | 75 mm Corrugated HDPE Pipe | Circular | 3 | 0
15Mand17M-1326 (2) (1) | <None> | REUSE | 25.649 | 26.039 | -5.54% | <None> | <None> | 442588.6052 | 1823435.0671 | 442581.5635 | 1823435.0671 | Basic | No | 75.000mm | 75.000mm | 10.000mm | <None> |  |  | 0 | 0 | ZONE 1 FRL R2 (1) | 0.6021 | 0.9964 | 0.9964 | 0.6021 | 7.0417 | 7.0525 | 7.0417 | 7.0525 | 270° 0' 0.000" | 270° 0' 0.000" | Start to End | Start to End | Straight |  | 0 | 0 | 0 | 0 | 0 | 0 | 2 | Pipe | REUSE HDPE | 75 mm Corrugated HDPE Pipe | Circular | 3 | 0
15Mand17M-1326 (2) (1) (1) | <None> | REUSE | 26.039 | 26.039 | 0% | <None> | <None> | 442581.5635 | 1823435.0671 | 442578.71 | 1823435.0671 | Basic | No | 75.000mm | 75.000mm | 10.000mm | <None> |  |  | 0 | 0 | ZONE 1 FRL R2 (1) | 0.4541 | 0.604 | 0.6021 | 0.4754 | 2.8535 | 2.8535 | 2.8535 | 2.8535 | 270° 0' 0.000" | 270° 0' 0.000" | Start to End | Start to End | Straight |  | 0 | 0 | 0 | 0 | 0 | 0 | 2 | Pipe | REUSE HDPE | 75 mm Corrugated HDPE Pipe | Circular | 4 | 0
15Mand17M-1326 (3) | <None> | REUSE | 25.523 | 25.818 | -0.39% | <None> | <None> | 442570.124 | 1823427.11 | 442570.124 | 1823351.8225 | Basic | No | 75.000mm | 75.000mm | 10.000mm | <None> |  |  | 0 | 0 | ZONE 1 FRL R2 (1) | 0.5485 | 1.1187 | 1 | 0.5526 | 75.2875 | 75.2881 | 75.2875 | 75.2881 | 180° 0' 0.000" | 180° 0' 0.000" | Start to End | Start to End | Straight |  | 0 | 0 | 0 | 0 | 0 | 0 | 2 | Pipe | REUSE HDPE | 75 mm Corrugated HDPE Pipe | Circular | 4 | 0
15Mand17M-1326 (3) (1) | <None> | REUSE | 25.808 | 25.808 | 0% | <None> | <None> | 442570.124 | 1823349.5425 | 442570.124 | 1823347.5925 | Basic | No | 75.000mm | 75.000mm | 10.000mm | <None> |  |  | 0 | 0 | ZONE 1 FRL R2 (1) | 0.5751 | 0.5785 | 0.5785 | 0.5785 | 1.95 | 1.95 | 1.95 | 1.95 | 180° 0' 0.000" | 180° 0' 0.000" | Start to End | Start to End | Straight |  | 0 | 0 | 0 | 0 | 0 | 0 | 2 | Pipe | REUSE HDPE | 75 mm Corrugated HDPE Pipe | Circular | 4 | 0
15Mand17M-1326 (3) (2) | <None> | REUSE | 25.818 | 25.808 | 0.44% | <None> | <None> | 442570.124 | 1823351.8225 | 442570.124 | 1823349.5425 | Basic | No | 75.000mm | 75.000mm | 10.000mm | <None> |  |  | 0 | 0 | ZONE 1 FRL R2 (1) | 0.5526 | 0.5785 | 0.5526 | 0.5785 | 2.28 | 2.28 | 2.28 | 2.28 | 180° 0' 0.000" | 180° 0' 0.000" | Start to End | Start to End | Straight |  | 0 | 0 | 0 | 0 | 0 | 0 | 2 | Pipe | REUSE HDPE | 75 mm Corrugated HDPE Pipe | Circular | 4 | 0
15Mand17M-1327 | <None> | REUSE | 25.651 | 25.651 | 0% | <None> | <None> | 442666.1995 | 1823435.0671 | 442669.8025 | 1823435.0671 | Basic | No | 63.000mm | 63.000mm | 12.000mm | <None> |  |  | 0 | 0 | ZONE 1 FRL R2 (1) | 0.5456 | 0.5787 | 0.5787 | 0.5456 | 3.603 | 3.603 | 3.603 | 3.603 | 90° 0' 0.000" | 90° 0' 0.000" | Start to End | Start to End | Straight |  | 0 | 0 | 0 | 0 | 0 | 0 | 2 | Pipe | REUSE HDPE | 63 mm Corrugated HDPE Pipe | Circular | 4 | 0
15Mand17M-1327 (1) | <None> | REUSE | 25.651 | 25.318 | 6.64% | <None> | <None> | 442669.8025 | 1823435.0671 | 442674.8025 | 1823435.0671 | Basic | No | 63.000mm | 63.000mm | 12.000mm | <None> |  |  | 0 | 0 | ZONE 1 FRL R2 (1) | 0.5456 | 0.9988 | 0.5456 | 0.9988 | 5 | 5.011 | 5 | 5.011 | 90° 0' 0.000" | 90° 0' 0.000" | Start to End | Start to End | Straight |  | 0 | 0 | 0 | 0 | 0 | 0 | 2 | Pipe | REUSE HDPE | 63 mm Corrugated HDPE Pipe | Circular | 3 | 0
15Mand17M-1327 (1) (1) | <None> | REUSE | 25.318 | 24.949 | 0.51% | <None> | <None> | 442674.8025 | 1823435.0671 | 442746.8749 | 1823435.0671 | Basic | No | 63.000mm | 63.000mm | 12.000mm | <None> |  |  | 0 | 0 | ZONE 1 FRL R2 (1) | 0.9626 | 1.1126 | 0.9988 | 1 | 72.0724 | 72.0733 | 72.0724 | 72.0733 | 90° 0' 0.000" | 90° 0' 0.000" | Start to End | Start to End | Straight |  | 0 | 0 | 0 | 0 | 0 | 0 | 2 | Pipe | REUSE HDPE | 63 mm Corrugated HDPE Pipe | Circular | 4 | 0
15Mand17M-1328 | <None> | REUSE | 25.404 | 26.058 | -0.84% | <None> | <None> | 442659.0995 | 1823427.9671 | 442581.3096 | 1823427.9671 | Basic | No | 63.000mm | 63.000mm | 12.000mm | <None> |  |  | 0 | 0 | ZONE 1 FRL R2 (1) | 0.4402 | 0.9368 | 0.8426 | 0.4462 | 77.7899 | 77.7926 | 77.7899 | 77.7926 | 270° 0' 0.000" | 270° 0' 0.000" | Start to End | Start to End | Straight |  | 0 | 0 | 0 | 0 | 0 | 0 | 2 | Pipe | REUSE HDPE | 63 mm Corrugated HDPE Pipe | Circular | 4 | 0
15Mand17M-1328 (1) | <None> | REUSE | 26.058 | 25.548 | 0.79% | <None> | <None> | 442578.224 | 1823427.9671 | 442578.224 | 1823363.45 | Basic | No | 63.000mm | 63.000mm | 12.000mm | <None> |  |  | 0 | 0 | ZONE 1 FRL R2 (1) | 0.471 | 1.0075 | 0.4734 | 1.0075 | 64.517 | 64.5191 | 64.517 | 64.5191 | 180° 0' 0.000" | 180° 0' 0.000" | Start to End | Start to End | Straight |  | 0 | 0 | 0 | 0 | 0 | 0 | 2 | Pipe | REUSE HDPE | 63 mm Corrugated HDPE Pipe | Circular | 4 | 0
15Mand17M-1328 (1) (1) | <None> | REUSE | 25.548 | 25.812 | -2.2% | <None> | <None> | 442578.224 | 1823363.45 | 442578.224 | 1823351.45 | Basic | No | 63.000mm | 63.000mm | 12.000mm | <None> |  |  | 0 | 0 | ZONE 1 FRL R2 (1) | 0.7201 | 1.0075 | 1.0075 | 0.7201 | 12 | 12.0029 | 12 | 12.0029 | 180° 0' 0.000" | 180° 0' 0.000" | Start to End | Start to End | Straight |  | 0 | 0 | 0 | 0 | 0 | 0 | 2 | Pipe | REUSE HDPE | 63 mm Corrugated HDPE Pipe | Circular | 3 | 0
15Mand17M-1328 (2) | <None> | REUSE | 25.812 | 25.844 | -0.21% | <None> | <None> | 442578.224 | 1823351.45 | 442578.224 | 1823336.63 | Basic | No | 63.000mm | 63.000mm | 12.000mm | <None> |  |  | 0 | 0 | ZONE 1 FRL R2 (1) | 0.6448 | 0.7201 | 0.7201 | 0.6448 | 14.82 | 14.82 | 14.82 | 14.82 | 180° 0' 0.000" | 180° 0' 0.000" | Start to End | Start to End | Straight |  | 0 | 0 | 0 | 0 | 0 | 0 | 2 | Pipe | REUSE HDPE | 63 mm Corrugated HDPE Pipe | Circular | 4 | 0
15Mand17M-1328 (2) (1) | <None> | REUSE | 26.058 | 26.058 | 0% | <None> | <None> | 442581.3096 | 1823427.9671 | 442578.224 | 1823427.9671 | Basic | No | 63.000mm | 63.000mm | 12.000mm | <None> |  |  | 0 | 0 | ZONE 1 FRL R2 (1) | 0.4462 | 0.4734 | 0.4462 | 0.4734 | 3.0856 | 3.0856 | 3.0856 | 3.0856 | 270° 0' 0.000" | 270° 0' 0.000" | Start to End | Start to End | Straight |  | 0 | 0 | 0 | 0 | 0 | 0 | 2 | Pipe | REUSE HDPE | 63 mm Corrugated HDPE Pipe | Circular | 4 | 0
15Mand17M-1328 (3) | <None> | REUSE | 25.844 | 25.45 | 3.28% | <None> | <None> | 442578.224 | 1823336.63 | 442578.224 | 1823324.63 | Basic | No | 63.000mm | 63.000mm | 12.000mm | <None> |  |  | 0 | 0 | ZONE 1 FRL R2 (1) | 0.6448 | 1.0003 | 0.6448 | 1.0003 | 12 | 12.0065 | 12 | 12.0065 | 180° 0' 0.000" | 180° 0' 0.000" | Start to End | Start to End | Straight |  | 0 | 0 | 0 | 0 | 0 | 0 | 2 | Pipe | REUSE HDPE | 63 mm Corrugated HDPE Pipe | Circular | 3 | 0
15Mand17M-1328 (3) (1) | <None> | REUSE | 25.45 | 24.901 | 0.65% | <None> | <None> | 442578.224 | 1823324.63 | 442578.224 | 1823239.9174 | Basic | No | 63.000mm | 63.000mm | 12.000mm | <None> |  |  | 0 | 0 | ZONE 1 FRL R2 (1) | 0.9314 | 1.101 | 1.0003 | 0.9685 | 84.7126 | 84.7143 | 84.7126 | 84.7143 | 180° 0' 0.000" | 180° 0' 0.000" | Start to End | Start to End | Straight |  | 0 | 0 | 0 | 0 | 0 | 0 | 2 | Pipe | REUSE HDPE | 63 mm Corrugated HDPE Pipe | Circular | 4 | 0
15Mand17M-1329 | <None> | REUSE | 25.237 | 25.298 | -0.09% | <None> | <None> | 442746.8749 | 1823427.9671 | 442679.0595 | 1823427.9671 | Basic | No | 63.000mm | 63.000mm | 12.000mm | <None> |  |  | 0 | 0 | ZONE 1 FRL R2 (1) | 0.6567 | 1.004 | 0.6744 | 1.004 | 67.8154 | 67.8154 | 67.8154 | 67.8154 | 270° 0' 0.000" | 270° 0' 0.000" | Start to End | Start to End | Straight |  | 0 | 0 | 0 | 0 | 0 | 0 | 2 | Pipe | REUSE HDPE | 63 mm Corrugated HDPE Pipe | Circular | 4 | 0
15Mand17M-1329 (1) | <None> | REUSE | 25.669 | 25.669 | 0% | <None> | <None> | 442669.1268 | 1823427.9671 | 442666.1995 | 1823427.9671 | Basic | No | 63.000mm | 63.000mm | 12.000mm | <None> |  |  | 0 | 0 | ZONE 1 FRL R2 (1) | 0.5204 | 0.5459 | 0.5204 | 0.5459 | 2.9273 | 2.9273 | 2.9273 | 2.9273 | 270° 0' 0.000" | 270° 0' 0.000" | Start to End | Start to End | Straight |  | 0 | 0 | 0 | 0 | 0 | 0 | 2 | Pipe | REUSE HDPE | 63 mm Corrugated HDPE Pipe | Circular | 4 | 0
15Mand17M-1329 (2) | <None> | REUSE | 25.298 | 25.669 | -3.74% | <None> | <None> | 442679.0595 | 1823427.9671 | 442669.1268 | 1823427.9671 | Basic | No | 63.000mm | 63.000mm | 12.000mm | <None> |  |  | 0 | 0 | ZONE 1 FRL R2 (1) | 0.5204 | 1.004 | 1.004 | 0.5204 | 9.9327 | 9.9397 | 9.9327 | 9.9397 | 270° 0' 0.000" | 270° 0' 0.000" | Start to End | Start to End | Straight |  | 0 | 0 | 0 | 0 | 0 | 0 | 2 | Pipe | REUSE HDPE | 63 mm Corrugated HDPE Pipe | Circular | 3 | 0
15Mand17M-1330 | <None> | REUSE | 24.498 | 24.498 | 0% | <None> | <None> | 442746.8749 | 1823239.918 | 442746.8749 | 1823242.325 | Basic | No | 63.000mm | 63.000mm | 12.000mm | <None> |  |  | 0 | 0 | ZONE 1 FRL R2 (1) | 0.558 | 0.5658 | 0.558 | 0.5602 | 2.407 | 2.407 | 2.407 | 2.407 | 0° 0' 0.000" | 0° 0' 0.000" | Start to End | Start to End | Straight |  | 0 | 0 | 0 | 0 | 0 | 0 | 2 | Pipe | REUSE HDPE | 63 mm Corrugated HDPE Pipe | Circular | 4 | 0
15Mand17M-1330 (1) | <None> | REUSE | 24.498 | 24.22 | 2.88% | <None> | <None> | 442746.8749 | 1823242.325 | 442746.8749 | 1823251.9678 | Basic | No | 63.000mm | 63.000mm | 12.000mm | <None> |  |  | 0 | 0 | ZONE 1 FRL R2 (1) | 0.5602 | 0.9997 | 0.5602 | 0.9997 | 9.6428 | 9.6468 | 9.6428 | 9.6468 | 0° 0' 0.000" | 0° 0' 0.000" | Start to End | Start to End | Straight |  | 0 | 0 | 0 | 0 | 0 | 0 | 2 | Pipe | REUSE HDPE | 63 mm Corrugated HDPE Pipe | Circular | 3 | 0
15Mand17M-1330 (1) (1) | <None> | REUSE | 25.237 | 25.237 | 0% | <None> | <None> | 442746.8749 | 1823424.9671 | 442746.8749 | 1823427.9671 | Basic | No | 63.000mm | 63.000mm | 12.000mm | <None> |  |  | 0 | 0 | ZONE 1 FRL R2 (1) | 0.6465 | 0.6744 | 0.6465 | 0.6744 | 3 | 3 | 3 | 3 | 0° 0' 0.000" | 0° 0' 0.000" | Start to End | Start to End | Straight |  | 0 | 0 | 0 | 0 | 0 | 0 | 2 | Pipe | REUSE HDPE | 63 mm Corrugated HDPE Pipe | Circular | 4 | 0
15Mand17M-1330 (1) (2) | <None> | REUSE | 24.965 | 25.237 | -2.27% | <None> | <None> | 442746.8749 | 1823412.9671 | 442746.8749 | 1823424.9671 | Basic | No | 63.000mm | 63.000mm | 12.000mm | <None> |  |  | 0 | 0 | ZONE 1 FRL R2 (1) | 0.6465 | 1.0001 | 1.0001 | 0.6465 | 12 | 12.0031 | 12 | 12.0031 | 0° 0' 0.000" | 0° 0' 0.000" | Start to End | Start to End | Straight |  | 0 | 0 | 0 | 0 | 0 | 0 | 2 | Pipe | REUSE HDPE | 63 mm Corrugated HDPE Pipe | Circular | 3 | 0
15Mand17M-1330 (1) (3) | <None> | REUSE | 24.22 | 24.965 | -0.46% | <None> | <None> | 442746.8749 | 1823251.9678 | 442746.8749 | 1823412.9671 | Basic | No | 63.000mm | 63.000mm | 12.000mm | <None> |  |  | 0 | 0 | ZONE 1 FRL R2 (1) | 0.9997 | 1.0433 | 0.9997 | 1.0001 | 160.9993 | 161.001 | 160.9993 | 161.001 | 0° 0' 0.000" | 0° 0' 0.000" | Start to End | Start to End | Straight |  | 0 | 0 | 0 | 0 | 0 | 0 | 2 | Pipe | REUSE HDPE | 63 mm Corrugated HDPE Pipe | Circular | 4 | 0
15Mand17M-1338 | <None> | REUSE | 25.808 | 25.808 | 0% | <None> | <None> | 442570.124 | 1823347.5925 | 442567.124 | 1823347.5925 | Basic | No | 75.000mm | 75.000mm | 10.000mm | <None> |  |  | 0 | 0 | ZONE 1 FRL R2 (1) | 0.5757 | 0.5832 | 0.5785 | 0.577 | 3 | 3 | 3 | 3 | 270° 0' 0.000" | 270° 0' 0.000" | Start to End | Start to End | Straight |  | 0 | 0 | 0 | 0 | 0 | 0 | 2 | Pipe | REUSE HDPE | 75 mm Corrugated HDPE Pipe | Circular | 4 | 0
15Mand17M-1338 (1) | <None> | REUSE | 25.808 | 25.545 | 2.2% | <None> | <None> | 442567.124 | 1823347.5925 | 442555.124 | 1823347.5925 | Basic | No | 75.000mm | 75.000mm | 10.000mm | <None> |  |  | 0 | 0 | ZONE 1 FRL R2 (1) | 0.577 | 0.9983 | 0.577 | 0.9983 | 12 | 12.0029 | 12 | 12.0029 | 270° 0' 0.000" | 270° 0' 0.000" | Start to End | Start to End | Straight |  | 0 | 0 | 0 | 0 | 0 | 0 | 2 | Pipe | REUSE HDPE | 75 mm Corrugated HDPE Pipe | Circular | 3 | 0
15Mand17M-1338 (1) (1) | <None> | REUSE | 25.545 | 25.94 | -0.35% | <None> | <None> | 442555.124 | 1823347.5925 | 442443.25 | 1823347.5925 | Basic | No | 75.000mm | 75.000mm | 10.000mm | <None> |  |  | 0 | 0 | ZONE 1 FRL R2 (1) | 0.9936 | 1.0064 | 0.9983 | 1 | 111.874 | 111.8747 | 111.874 | 111.8747 | 270° 0' 0.000" | 270° 0' 0.000" | Start to End | Start to End | Straight |  | 0 | 0 | 0 | 0 | 0 | 0 | 2 | Pipe | REUSE HDPE | 75 mm Corrugated HDPE Pipe | Circular | 4 | 0
15Mand17M-1339 | <None> | REUSE | 24.942 | 25.148 | -0.44% | <None> | <None> | 442570.124 | 1823239.918 | 442523.7818 | 1823239.918 | Basic | No | 63.000mm | 63.000mm | 12.000mm | <None> |  |  | 0 | 0 | ZONE 1 FRL R2 (1) | 0.9232 | 1.093 | 0.9525 | 1.0608 | 46.3422 | 46.3427 | 46.3422 | 46.3427 | 270° 0' 0.000" | 270° 0' 0.000" | Start to End | Start to End | Straight |  | 0 | 0 | 0 | 0 | 0 | 0 | 2 | Pipe | REUSE HDPE | 63 mm Corrugated HDPE Pipe | Circular | 4 | 0
15Mand17M-1339 (1) | <None> | REUSE | 25.275 | 25.295 | -0.23% | <None> | <None> | 442500.28 | 1823239.918 | 442491.46 | 1823239.918 | Basic | No | 63.000mm | 63.000mm | 12.000mm | <None> |  |  | 0 | 0 | ZONE 1 FRL R2 (1) | 1 | 1 | 1 | 1 | 8.82 | 8.82 | 8.82 | 8.82 | 270° 0' 0.000" | 270° 0' 0.000" | Start to End | Start to End | Straight |  | 0 | 0 | 0 | 0 | 0 | 0 | 2 | Pipe | REUSE HDPE | 63 mm Corrugated HDPE Pipe | Circular | 4 | 0
15Mand17M-1339 (2) | <None> | REUSE | 25.295 | 25.532 | -0.22% | <None> | <None> | 442491.46 | 1823239.918 | 442383.77 | 1823239.918 | Basic | No | 63.000mm | 63.000mm | 12.000mm | <None> |  |  | 0 | 0 | ZONE 1 FRL R2 (1) | 1 | 1.0199 | 1 | 1 | 107.69 | 107.6903 | 107.69 | 107.6903 | 270° 0' 0.000" | 270° 0' 0.000" | Start to End | Start to End | Straight |  | 0 | 0 | 0 | 0 | 0 | 0 | 2 | Pipe | REUSE HDPE | 63 mm Corrugated HDPE Pipe | Circular | 4 | 0
15Mand17M-1339 (2) (1) | <None> | REUSE | 25.446 | 25.446 | 0% | <None> | <None> | 442518.0237 | 1823239.918 | 442512.8028 | 1823239.918 | Basic | No | 63.000mm | 63.000mm | 12.000mm | <None> |  |  | 0 | 0 | ZONE 1 FRL R2 (1) | 0.6708 | 0.738 | 0.6708 | 0.7051 | 5.2209 | 5.2209 | 5.2209 | 5.2209 | 270° 0' 0.000" | 270° 0' 0.000" | Start to End | Start to End | Straight |  | 0 | 0 | 0 | 0 | 0 | 0 | 2 | Pipe | REUSE HDPE | 63 mm Corrugated HDPE Pipe | Circular | 4 | 0
15Mand17M-1339 (2) (1) (1) | <None> | REUSE | 25.446 | 25.262 | 2.71% | <None> | <None> | 442512.8028 | 1823239.918 | 442506.0019 | 1823239.918 | Basic | No | 63.000mm | 63.000mm | 12.000mm | <None> |  |  | 0 | 0 | ZONE 1 FRL R2 (1) | 0.7051 | 0.998 | 0.7051 | 0.998 | 6.8009 | 6.8034 | 6.8009 | 6.8034 | 270° 0' 0.000" | 270° 0' 0.000" | Start to End | Start to End | Straight |  | 0 | 0 | 0 | 0 | 0 | 0 | 2 | Pipe | REUSE HDPE | 63 mm Corrugated HDPE Pipe | Circular | 3 | 0
15Mand17M-1339 (2) (1) (1) (1) | <None> | REUSE | 25.262 | 25.275 | -0.24% | <None> | <None> | 442506.0019 | 1823239.918 | 442500.28 | 1823239.918 | Basic | No | 63.000mm | 63.000mm | 12.000mm | <None> |  |  | 0 | 0 | ZONE 1 FRL R2 (1) | 0.9972 | 1.0005 | 0.998 | 1 | 5.7219 | 5.7219 | 5.7219 | 5.7219 | 270° 0' 0.000" | 270° 0' 0.000" | Start to End | Start to End | Straight |  | 0 | 0 | 0 | 0 | 0 | 0 | 2 | Pipe | REUSE HDPE | 63 mm Corrugated HDPE Pipe | Circular | 4 | 0
15Mand17M-1339 (3) | <None> | REUSE | 25.532 | 25.552 | -0.22% | <None> | <None> | 442383.77 | 1823239.918 | 442374.69 | 1823239.918 | Basic | No | 63.000mm | 63.000mm | 12.000mm | <None> |  |  | 0 | 0 | ZONE 1 FRL R2 (1) | 0.9998 | 1.0017 | 1 | 1 | 9.08 | 9.08 | 9.08 | 9.08 | 270° 0' 0.000" | 270° 0' 0.000" | Start to End | Start to End | Straight |  | 0 | 0 | 0 | 0 | 0 | 0 | 2 | Pipe | REUSE HDPE | 63 mm Corrugated HDPE Pipe | Circular | 4 | 0
15Mand17M-1339 (4) | <None> | REUSE | 25.552 | 25.381 | 0.32% | <None> | <None> | 442374.69 | 1823239.918 | 442321.09 | 1823239.918 | Basic | No | 63.000mm | 63.000mm | 12.000mm | <None> |  |  | 0 | 0 | ZONE 1 FRL R2 (1) | 0.9961 | 1.1497 | 1 | 1 | 53.6 | 53.6003 | 53.6 | 53.6003 | 270° 0' 0.000" | 270° 0' 0.000" | Start to End | Start to End | Straight |  | 0 | 0 | 0 | 0 | 0 | 0 | 2 | Pipe | REUSE HDPE | 63 mm Corrugated HDPE Pipe | Circular | 4 | 0
15Mand17M-1339 (4) (3) | <None> | REUSE | 25.148 | 25.446 | -5.17% | <None> | <None> | 442523.7818 | 1823239.918 | 442518.0237 | 1823239.918 | Basic | No | 63.000mm | 63.000mm | 12.000mm | <None> |  |  | 0 | 0 | ZONE 1 FRL R2 (1) | 0.6708 | 1.0608 | 1.0608 | 0.6708 | 5.7581 | 5.7658 | 5.7581 | 5.7658 | 270° 0' 0.000" | 270° 0' 0.000" | Start to End | Start to End | Straight |  | 0 | 0 | 0 | 0 | 0 | 0 | 2 | Pipe | REUSE HDPE | 63 mm Corrugated HDPE Pipe | Circular | 3 | 0
15Mand17M-1339 (5) | <None> | REUSE | 25.381 | 25.539 | -26.2% | <None> | <None> | 442321.09 | 1823239.918 | 442320.4857 | 1823239.918 | Basic | No | 63.000mm | 63.000mm | 12.000mm | <None> |  |  | 0 | 0 | ZONE 1 FRL R2 (1) | 0.846 | 1 | 1 | 0.846 | 0.6043 | 0.6247 | 0.6043 | 0.6247 | 270° 0' 0.000" | 270° 0' 0.000" | Start to End | Start to End | Straight |  | 0 | 0 | 0 | 0 | 0 | 0 | 2 | Pipe | REUSE HDPE | 63 mm Corrugated HDPE Pipe | Circular | 5 | 0
15Mand17M-1341 | <None> | REUSE | 24.895 | 24.936 | -0.5% | <None> | <None> | 442578.224 | 1823239.918 | 442570.124 | 1823239.918 | Basic | No | 75.000mm | 75.000mm | 10.000mm | <None> |  |  | 0 | 0 | ZONE 1 FRL R2 (1) | 0.9485 | 1.0225 | 0.9645 | 0.9485 | 8.1 | 8.1001 | 8.1 | 8.1001 | 270° 0' 0.000" | 270° 0' 0.000" | Start to End | Start to End | Straight |  | 0 | 0 | 0 | 0 | 0 | 0 | 2 | Pipe | REUSE HDPE | 75 mm Corrugated HDPE Pipe | Circular | 4 | 0
15Mand17M-1342 | <None> | REUSE | 24.936 | 25.603 | -0.68% | <None> | <None> | 442570.124 | 1823239.918 | 442570.124 | 1823338.2005 | Basic | No | 75.000mm | 75.000mm | 10.000mm | <None> |  |  | 0 | 0 | ZONE 1 FRL R2 (1) | 0.7301 | 1.0577 | 0.9485 | 0.7442 | 98.2825 | 98.2848 | 98.2825 | 98.2848 | 0° 0' 0.000" | 0° 0' 0.000" | Start to End | Start to End | Straight |  | 0 | 0 | 0 | 0 | 0 | 0 | 2 | Pipe | REUSE HDPE | 75 mm Corrugated HDPE Pipe | Circular | 4 | 0
15Mand17M-1342 (1) | <None> | REUSE | 25.603 | 25.603 | 0% | <None> | <None> | 442570.124 | 1823338.2005 | 442570.124 | 1823340.4925 | Basic | No | 75.000mm | 75.000mm | 10.000mm | <None> |  |  | 0 | 0 | ZONE 1 FRL R2 (1) | 0.7442 | 0.761 | 0.7442 | 0.761 | 2.292 | 2.292 | 2.292 | 2.292 | 0° 0' 0.000" | 0° 0' 0.000" | Start to End | Start to End | Straight |  | 0 | 0 | 0 | 0 | 0 | 0 | 2 | Pipe | REUSE HDPE | 75 mm Corrugated HDPE Pipe | Circular | 4 | 0
15Mand17M-1343 | <None> | REUSE | 24.042 | 24.373 | -0.41% | <None> | <None> | 442659.0995 | 1823024.1428 | 442578.224 | 1823024.1428 | Basic | No | 75.000mm | 75.000mm | 10.000mm | <None> |  |  | 0 | 0 | ZONE 1 FRL R2 (1) | 0.5378 | 0.7968 | 0.6536 | 0.5605 | 80.8755 | 80.8762 | 80.8755 | 80.8762 | 270° 0' 0.000" | 270° 0' 0.000" | Start to End | Start to End | Straight |  | 0 | 0 | 0 | 0 | 0 | 0 | 2 | Pipe | REUSE HDPE | 75 mm Corrugated HDPE Pipe | Circular | 4 | 0
15Mand17M-1344 | <None> | REUSE | 25.603 | 25.94 | -0.27% | <None> | <None> | 442570.124 | 1823340.4886 | 442443.25 | 1823340.4925 | Basic | No | 75.000mm | 75.000mm | 10.000mm | <None> |  |  | 0 | 0 | ZONE 1 FRL R2 (1) | 0.7321 | 1 | 0.7609 | 1 | 126.874 | 126.8744 | 126.874 | 126.8744 | 270° 0' 6.271" | 270° 0' 6.271" | Start to End | Start to End | Straight |  | 0 | 0 | 0 | 0 | 0 | 0 | 2 | Pipe | REUSE HDPE | 75 mm Corrugated HDPE Pipe | Circular | 4 | 0
15Mand17M-1345 | <None> | REUSE | 24.042 | 24.052 | -0.33% | <None> | <None> | 442659.0995 | 1823024.1428 | 442659.0995 | 1823021.1428 | Basic | No | 75.000mm | 75.000mm | 10.000mm | <None> |  |  | 0 | 0 | ZONE 1 FRL R2 (1) | 0.6199 | 0.6536 | 0.6536 | 0.6199 | 3 | 3 | 3 | 3 | 180° 0' 0.000" | 180° 0' 0.000" | Start to End | Start to End | Straight |  | 0 | 0 | 0 | 0 | 0 | 0 | 2 | Pipe | REUSE HDPE | 75 mm Corrugated HDPE Pipe | Circular | 4 | 0
15Mand17M-1345 (1) | <None> | REUSE | 23.202 | 23.771 | -0.73% | <None> | <None> | 442659.0995 | 1822871.4672 | 442581.224 | 1822871.4672 | Basic | No | 75.000mm | 75.000mm | 10.000mm | <None> |  |  | 0 | 0 | ZONE 1 FRL R2 (1) | 0.6527 | 1.0963 | 1 | 0.6527 | 77.8755 | 77.8776 | 77.8755 | 77.8776 | 270° 0' 0.000" | 270° 0' 0.000" | Start to End | Start to End | Straight |  | 0 | 0 | 0 | 0 | 0 | 0 | 2 | Pipe | REUSE HDPE | 75 mm Corrugated HDPE Pipe | Circular | 4 | 0
15Mand17M-1345 (1) (1) | <None> | REUSE | 23.771 | 23.771 | -0.01% | <None> | <None> | 442581.224 | 1822871.4672 | 442578.224 | 1822871.4672 | Basic | No | 75.000mm | 75.000mm | 10.000mm | <None> |  |  | 0 | 0 | ZONE 1 FRL R2 (1) | 0.6527 | 0.669 | 0.6527 | 0.669 | 3 | 3 | 3 | 3 | 270° 0' 0.000" | 270° 0' 0.000" | Start to End | Start to End | Straight |  | 0 | 0 | 0 | 0 | 0 | 0 | 2 | Pipe | REUSE HDPE | 75 mm Corrugated HDPE Pipe | Circular | 4 | 0
15Mand17M-1345 (2) | <None> | REUSE | 23.771 | 23.444 | 4.04% | <None> | <None> | 442578.224 | 1822871.4672 | 442570.124 | 1822871.4672 | Basic | No | 75.000mm | 75.000mm | 10.000mm | <None> |  |  | 0 | 0 | ZONE 1 FRL R2 (1) | 0.669 | 1 | 0.669 | 1 | 8.1 | 8.1066 | 8.1 | 8.1066 | 270° 0' 0.000" | 270° 0' 0.000" | Start to End | Start to End | Straight |  | 0 | 0 | 0 | 0 | 0 | 0 | 2 | Pipe | REUSE HDPE | 75 mm Corrugated HDPE Pipe | Circular | 3 | 0
15Mand17M-1345 (2) (1) | <None> | REUSE | 24.052 | 23.793 | 5.18% | <None> | <None> | 442659.0995 | 1823021.1428 | 442659.0995 | 1823016.1428 | Basic | No | 75.000mm | 75.000mm | 10.000mm | <None> |  |  | 0 | 0 | ZONE 1 FRL R2 (1) | 0.6199 | 1.0005 | 0.6199 | 1.0005 | 5 | 5.0067 | 5 | 5.0067 | 180° 0' 0.000" | 180° 0' 0.000" | Start to End | Start to End | Straight |  | 0 | 0 | 0 | 0 | 0 | 0 | 2 | Pipe | REUSE HDPE | 75 mm Corrugated HDPE Pipe | Circular | 3 | 0
15Mand17M-1345 (2) (1) (1) | <None> | REUSE | 23.793 | 23.202 | 0.41% | <None> | <None> | 442659.0995 | 1823016.1428 | 442659.0995 | 1822871.4672 | Basic | No | 75.000mm | 75.000mm | 10.000mm | <None> |  |  | 0 | 0 | ZONE 1 FRL R2 (1) | 0.9646 | 1.1146 | 1.0005 | 1 | 144.6756 | 144.6768 | 144.6756 | 144.6768 | 180° 0' 0.000" | 180° 0' 0.000" | Start to End | Start to End | Straight |  | 0 | 0 | 0 | 0 | 0 | 0 | 2 | Pipe | REUSE HDPE | 75 mm Corrugated HDPE Pipe | Circular | 4 | 0
15Mand17M-1345 (3) | <None> | REUSE | 23.444 | 24.347 | -0.67% | <None> | <None> | 442570.124 | 1822871.4672 | 442435.7738 | 1822871.4672 | Basic | No | 75.000mm | 75.000mm | 10.000mm | <None> |  |  | 0 | 0 | ZONE 1 FRL R2 (1) | 0.4849 | 1.0881 | 1 | 0.4935 | 134.3502 | 134.3532 | 134.3502 | 134.3532 | 270° 0' 0.000" | 270° 0' 0.000" | Start to End | Start to End | Straight |  | 0 | 0 | 0 | 0 | 0 | 0 | 2 | Pipe | REUSE HDPE | 75 mm Corrugated HDPE Pipe | Circular | 4 | 0
15Mand17M-1345 (3) (1) | <None> | REUSE | 24.347 | 24.331 | 0.83% | <None> | <None> | 442435.7738 | 1822871.4672 | 442433.8239 | 1822871.4672 | Basic | No | 75.000mm | 75.000mm | 10.000mm | <None> |  |  | 0 | 0 | ZONE 1 FRL R2 (1) | 0.4935 | 0.5179 | 0.4935 | 0.5179 | 1.9499 | 1.9499 | 1.9499 | 1.9499 | 270° 0' 0.000" | 270° 0' 0.000" | Start to End | Start to End | Straight |  | 0 | 0 | 0 | 0 | 0 | 0 | 2 | Pipe | REUSE HDPE | 75 mm Corrugated HDPE Pipe | Circular | 4 | 0
15Mand17M-1346(1) | <None> | REUSE | 24.755 | 24.573 | 3.49% | <None> | <None> | 442659.0995 | 1823239.918 | 442653.8795 | 1823239.9179 | Basic | No | 75.000mm | 75.000mm | 10.000mm | <None> |  |  | 0 | 0 | ZONE 1 FRL R2 (1) | 0.7074 | 1.0203 | 0.7074 | 1.0203 | 5.22 | 5.2232 | 5.22 | 5.2232 | 269° 59' 58.691" | 269° 59' 58.691" | Start to End | Start to End | Straight |  | 0 | 0 | 0 | 0 | 0 | 0 | 2 | Pipe | REUSE HDPE | 75 mm Corrugated HDPE Pipe | Circular | 3 | 0
15Mand17M-1346(1) (1) | <None> | REUSE | 24.573 | 24.895 | -0.43% | <None> | <None> | 442653.8795 | 1823239.9179 | 442578.224 | 1823239.9174 | Basic | No | 75.000mm | 75.000mm | 10.000mm | <None> |  |  | 0 | 0 | ZONE 1 FRL R2 (1) | 0.9345 | 1.1344 | 1.0203 | 0.9645 | 75.6555 | 75.6562 | 75.6555 | 75.6562 | 269° 59' 58.691" | 269° 59' 58.691" | Start to End | Start to End | Straight |  | 0 | 0 | 0 | 0 | 0 | 0 | 2 | Pipe | REUSE HDPE | 75 mm Corrugated HDPE Pipe | Circular | 4 | 0
15Mand17M-1346(2) | <None> | REUSE | 24.761 | 24.761 | 0% | <None> | <None> | 442659.0995 | 1823239.918 | 442659.0995 | 1823242.078 | Basic | No | 63.000mm | 63.000mm | 12.000mm | <None> |  |  | 0 | 0 | ZONE 1 FRL R2 (1) | 0.7114 | 0.7175 | 0.7114 | 0.7131 | 2.16 | 2.16 | 2.16 | 2.16 | 0° 0' 0.000" | 0° 0' 0.000" | Start to End | Start to End | Straight |  | 0 | 0 | 0 | 0 | 0 | 0 | 2 | Pipe | REUSE HDPE | 63 mm Corrugated HDPE Pipe | Circular | 4 | 0
15Mand17M-1346(2) (1) | <None> | REUSE | 25.404 | 25.414 | -0.47% | <None> | <None> | 442659.0995 | 1823423.8 | 442659.0995 | 1823425.8614 | Basic | No | 63.000mm | 63.000mm | 12.000mm | <None> |  |  | 0 | 0 | ZONE 1 FRL R2 (1) | 0.8106 | 0.82 | 0.8106 | 0.82 | 2.0614 | 2.0614 | 2.0614 | 2.0614 | 0° 0' 0.000" | 0° 0' 0.000" | Start to End | Start to End | Straight |  | 0 | 0 | 0 | 0 | 0 | 0 | 2 | Pipe | REUSE HDPE | 63 mm Corrugated HDPE Pipe | Circular | 4 | 0
15Mand17M-1346(2) (1) (1) | <None> | REUSE | 25.414 | 25.404 | 0.46% | <None> | <None> | 442659.0995 | 1823425.8614 | 442659.0995 | 1823427.9671 | Basic | No | 63.000mm | 63.000mm | 12.000mm | <None> |  |  | 0 | 0 | ZONE 1 FRL R2 (1) | 0.82 | 0.8426 | 0.82 | 0.8426 | 2.1057 | 2.1057 | 2.1057 | 2.1057 | 0° 0' 0.000" | 0° 0' 0.000" | Start to End | Start to End | Straight |  | 0 | 0 | 0 | 0 | 0 | 0 | 2 | Pipe | REUSE HDPE | 63 mm Corrugated HDPE Pipe | Circular | 4 | 0
15Mand17M-1346(2) (2) | <None> | REUSE | 24.761 | 24.478 | 9.68% | <None> | <None> | 442659.0995 | 1823242.078 | 442659.0995 | 1823245.0029 | Basic | No | 63.000mm | 63.000mm | 12.000mm | <None> |  |  | 0 | 0 | ZONE 1 FRL R2 (1) | 0.7131 | 0.9816 | 0.7131 | 0.9816 | 2.9249 | 2.9386 | 2.9249 | 2.9386 | 0° 0' 0.000" | 0° 0' 0.000" | Start to End | Start to End | Straight |  | 0 | 0 | 0 | 0 | 0 | 0 | 2 | Pipe | REUSE HDPE | 63 mm Corrugated HDPE Pipe | Circular | 4 | 0
15Mand17M-1346(2) (2) (1) | <None> | REUSE | 24.478 | 25.404 | -0.52% | <None> | <None> | 442659.0995 | 1823245.0029 | 442659.0995 | 1823423.8 | Basic | No | 63.000mm | 63.000mm | 12.000mm | <None> |  |  | 0 | 0 | ZONE 1 FRL R2 (1) | 0.8047 | 1.1314 | 0.9816 | 0.8106 | 178.7971 | 178.7995 | 178.7971 | 178.7995 | 0° 0' 0.000" | 0° 0' 0.000" | Start to End | Start to End | Straight |  | 0 | 0 | 0 | 0 | 0 | 0 | 2 | Pipe | REUSE HDPE | 63 mm Corrugated HDPE Pipe | Circular | 4 | 0
15Mand17M-1348 | <None> | REUSE | 25.9 | 25.888 | 0.4% | <None> | <None> | 442666.1995 | 1823493.7571 | 442666.1995 | 1823490.7902 | Basic | No | 63.000mm | 63.000mm | 12.000mm | <None> |  |  | 0 | 0 | ZONE 1 FRL R2 (1) | 0.5422 | 0.5562 | 0.5557 | 0.5423 | 2.9669 | 2.9669 | 2.9669 | 2.9669 | 180° 0' 0.000" | 180° 0' 0.000" | Start to End | Start to End | Straight |  | 0 | 0 | 0 | 0 | 0 | 0 | 2 | Pipe | REUSE HDPE | 63 mm Corrugated HDPE Pipe | Circular | 4 | 0
15Mand17M-1348 (1) | <None> | REUSE | 25.471 | 25.649 | -4.27% | <None> | <None> | 442666.1995 | 1823439.23 | 442666.1995 | 1823435.0671 | Basic | No | 63.000mm | 63.000mm | 12.000mm | <None> |  |  | 0 | 0 | ZONE 1 FRL R2 (1) | 0.5801 | 0.7454 | 0.7454 | 0.5801 | 4.163 | 4.1668 | 4.163 | 4.1668 | 180° 0' 0.000" | 180° 0' 0.000" | Start to End | Start to End | Straight |  | 0 | 0 | 0 | 0 | 0 | 0 | 2 | Pipe | REUSE HDPE | 63 mm Corrugated HDPE Pipe | Circular | 3 | 0
15Mand17M-1348 (2) (1) | <None> | REUSE | 25.888 | 25.471 | 0.81% | <None> | <None> | 442666.1995 | 1823490.7902 | 442666.1995 | 1823439.23 | Basic | No | 63.000mm | 63.000mm | 12.000mm | <None> |  |  | 0 | 0 | ZONE 1 FRL R2 (1) | 0.5334 | 0.8786 | 0.5423 | 0.7454 | 51.5602 | 51.5619 | 51.5602 | 51.5619 | 180° 0' 0.000" | 180° 0' 0.000" | Start to End | Start to End | Straight |  | 0 | 0 | 0 | 0 | 0 | 0 | 2 | Pipe | REUSE HDPE | 63 mm Corrugated HDPE Pipe | Circular | 4 | 0
15Mand17M-1349 | <None> | REUSE | 25.739 | 25.765 | -0.85% | <None> | <None> | 442659.7025 | 1823493.7571 | 442659.7025 | 1823490.7217 | Basic | No | 75.000mm | 75.000mm | 10.000mm | <None> |  |  | 0 | 0 | ZONE 1 FRL R2 (1) | 0.7166 | 0.759 | 0.759 | 0.7166 | 3.0354 | 3.0355 | 3.0354 | 3.0355 | 180° 0' 0.000" | 180° 0' 0.000" | Start to End | Start to End | Straight |  | 0 | 0 | 0 | 0 | 0 | 0 | 2 | Pipe | REUSE HDPE | 75 mm Corrugated HDPE Pipe | Circular | 4 | 0
15Mand17M-1349 (1) | <None> | REUSE | 25.245 | 25.259 | -0.32% | <None> | <None> | 442659.7025 | 1823439.4 | 442659.7025 | 1823435.0671 | Basic | No | 75.000mm | 75.000mm | 10.000mm | <None> |  |  | 0 | 0 | ZONE 1 FRL R2 (1) | 1.0041 | 1.0156 | 1.0112 | 1.0041 | 4.3329 | 4.333 | 4.3329 | 4.333 | 180° 0' 0.000" | 180° 0' 0.000" | Start to End | Start to End | Straight |  | 0 | 0 | 0 | 0 | 0 | 0 | 2 | Pipe | REUSE HDPE | 75 mm Corrugated HDPE Pipe | Circular | 4 | 0
15Mand17M-1349 (2) (1) | <None> | REUSE | 25.765 | 25.245 | 1.01% | <None> | <None> | 442659.7025 | 1823490.7217 | 442659.7025 | 1823439.4 | Basic | No | 75.000mm | 75.000mm | 10.000mm | <None> |  |  | 0 | 0 | ZONE 1 FRL R2 (1) | 0.7166 | 1.0112 | 0.7166 | 1.0112 | 51.3217 | 51.3244 | 51.3217 | 51.3244 | 180° 0' 0.000" | 180° 0' 0.000" | Start to End | Start to End | Straight |  | 0 | 0 | 0 | 0 | 0 | 0 | 2 | Pipe | REUSE HDPE | 75 mm Corrugated HDPE Pipe | Circular | 3 | 0
15Mand17M-1350 | <None> | REUSE | 24.09 | 24.029 | 0.86% | <None> | <None> | 442666.1995 | 1823024.1428 | 442659.0995 | 1823024.1428 | Basic | No | 100.000mm | 100.000mm | 5.000mm | <None> |  |  | 0 | 0 | ZONE 1 FRL R2 (1) | 0.5767 | 0.6717 | 0.5767 | 0.6461 | 7.1 | 7.1003 | 7.1 | 7.1003 | 270° 0' 0.000" | 270° 0' 0.000" | Start to End | Start to End | Straight |  | 0 | 0 | 0 | 0 | 0 | 0 | 2 | Pipe | REUSE HDPE | 100 mm Corrugated HDPE Pipe | Circular | 4 | 0
15Mand17M-1352 | <None> | REUSE | 25.651 | 25.262 | 5.98% | <None> | <None> | 442666.1995 | 1823435.0671 | 442659.7025 | 1823435.0671 | Basic | No | 63.000mm | 63.000mm | 12.000mm | <None> |  |  | 0 | 0 | ZONE 1 FRL R2 (1) | 0.5787 | 1.0114 | 0.5787 | 1.0114 | 6.497 | 6.5086 | 6.497 | 6.5086 | 270° 0' 0.000" | 270° 0' 0.000" | Start to End | Start to End | Straight |  | 0 | 0 | 0 | 0 | 0 | 0 | 2 | Pipe | REUSE HDPE | 63 mm Corrugated HDPE Pipe | Circular | 3 | 0
15Mand17M-1353 | <None> | REUSE | 25.669 | 25.657 | 0.62% | <None> | <None> | 442666.1995 | 1823427.9671 | 442666.1995 | 1823426.0171 | Basic | No | 63.000mm | 63.000mm | 12.000mm | <None> |  |  | 0 | 0 | ZONE 1 FRL R2 (1) | 0.5459 | 0.5495 | 0.5459 | 0.5464 | 1.95 | 1.95 | 1.95 | 1.95 | 180° 0' 0.000" | 180° 0' 0.000" | Start to End | Start to End | Straight |  | 0 | 0 | 0 | 0 | 0 | 0 | 2 | Pipe | REUSE HDPE | 63 mm Corrugated HDPE Pipe | Circular | 4 | 0
15Mand17M-1353 (1) | <None> | REUSE | 25.657 | 25.33 | 4.34% | <None> | <None> | 442666.1995 | 1823426.0171 | 442666.1995 | 1823418.5061 | Basic | No | 63.000mm | 63.000mm | 12.000mm | <None> |  |  | 0 | 0 | ZONE 1 FRL R2 (1) | 0.5464 | 0.9971 | 0.5464 | 0.9971 | 7.511 | 7.5181 | 7.511 | 7.5181 | 180° 0' 0.000" | 180° 0' 0.000" | Start to End | Start to End | Straight |  | 0 | 0 | 0 | 0 | 0 | 0 | 2 | Pipe | REUSE HDPE | 63 mm Corrugated HDPE Pipe | Circular | 3 | 0
15Mand17M-1353 (1) (1) | <None> | REUSE | 24.761 | 24.761 | 0% | <None> | <None> | 442666.1995 | 1823242.078 | 442666.1995 | 1823239.918 | Basic | No | 63.000mm | 63.000mm | 12.000mm | <None> |  |  | 0 | 0 | ZONE 1 FRL R2 (1) | 0.6986 | 0.7048 | 0.7008 | 0.6986 | 2.16 | 2.16 | 2.16 | 2.16 | 180° 0' 0.000" | 180° 0' 0.000" | Start to End | Start to End | Straight |  | 0 | 0 | 0 | 0 | 0 | 0 | 2 | Pipe | REUSE HDPE | 63 mm Corrugated HDPE Pipe | Circular | 4 | 0
15Mand17M-1353 (1) (2) | <None> | REUSE | 24.477 | 24.761 | -9.65% | <None> | <None> | 442666.1995 | 1823245.018 | 442666.1995 | 1823242.078 | Basic | No | 63.000mm | 63.000mm | 12.000mm | <None> |  |  | 0 | 0 | ZONE 1 FRL R2 (1) | 0.7008 | 1.1231 | 1.1231 | 0.7008 | 2.94 | 2.9537 | 2.94 | 2.9537 | 180° 0' 0.000" | 180° 0' 0.000" | Start to End | Start to End | Straight |  | 0 | 0 | 0 | 0 | 0 | 0 | 2 | Pipe | REUSE HDPE | 63 mm Corrugated HDPE Pipe | Circular | 4 | 0
15Mand17M-1353 (1) (3) | <None> | REUSE | 25.33 | 24.477 | 0.49% | <None> | <None> | 442666.1995 | 1823418.5061 | 442666.1995 | 1823245.018 | Basic | No | 63.000mm | 63.000mm | 12.000mm | <None> |  |  | 0 | 0 | ZONE 1 FRL R2 (1) | 0.9893 | 1.1261 | 0.9971 | 1.1231 | 173.4881 | 173.4902 | 173.4881 | 173.4902 | 180° 0' 0.000" | 180° 0' 0.000" | Start to End | Start to End | Straight |  | 0 | 0 | 0 | 0 | 0 | 0 | 2 | Pipe | REUSE HDPE | 63 mm Corrugated HDPE Pipe | Circular | 4 | 0
15Mand17M-1354 | <None> | REUSE | 24.069 | 24.375 | -0.16% | <None> | <None> | 442666.1995 | 1823032.2428 | 442666.1995 | 1823227.37 | Basic | No | 63.000mm | 63.000mm | 12.000mm | <None> |  |  | 0 | 0 | ZONE 1 FRL R2 (1) | 0.6368 | 1.1496 | 0.6587 | 1 | 195.1272 | 195.1274 | 195.1272 | 195.1274 | 0° 0' 0.000" | 0° 0' 0.000" | Start to End | Start to End | Straight |  | 0 | 0 | 0 | 0 | 0 | 0 | 2 | Pipe | REUSE HDPE | 63 mm Corrugated HDPE Pipe | Circular | 4 | 0
15Mand17M-1355 | <None> | REUSE | 24.051 | 23.793 | 3.63% | <None> | <None> | 442666.1995 | 1823032.2428 | 442659.0995 | 1823032.2428 | Basic | No | 100.000mm | 100.000mm | 5.000mm | <None> |  |  | 0 | 0 | ZONE 1 FRL R2 (1) | 0.6472 | 0.9208 | 0.6472 | 0.9208 | 7.1 | 7.1047 | 7.1 | 7.1047 | 270° 0' 0.000" | 270° 0' 0.000" | Start to End | Start to End | Straight |  | 0 | 0 | 0 | 0 | 0 | 0 | 2 | Pipe | REUSE HDPE | 100 mm Corrugated HDPE Pipe | Circular | 3 | 0
15Mand17M-1356 | <None> | REUSE | 23.812 | 24.384 | -0.29% | <None> | <None> | 442659.0995 | 1823032.2428 | 442659.0995 | 1823227.37 | Basic | No | 63.000mm | 63.000mm | 12.000mm | <None> |  |  | 0 | 0 | ZONE 1 FRL R2 (1) | 0.9021 | 1.1655 | 0.9323 | 1 | 195.1272 | 195.128 | 195.1272 | 195.128 | 0° 0' 0.000" | 0° 0' 0.000" | Start to End | Start to End | Straight |  | 0 | 0 | 0 | 0 | 0 | 0 | 2 | Pipe | REUSE HDPE | 63 mm Corrugated HDPE Pipe | Circular | 4 | 0
15Mand17M-1357 | <None> | REUSE | 24.936 | 24.823 | 1.6% | <None> | <None> | 442492.3238 | 1823090.9425 | 442492.3238 | 1823098.0425 | Basic | No | 63.000mm | 63.000mm | 12.000mm | <None> |  |  | 0 | 0 | ZONE 1 FRL R2 (1) | 0.6109 | 0.7627 | 0.6109 | 0.7627 | 7.1 | 7.1009 | 7.1 | 7.1009 | 0° 0' 0.000" | 0° 0' 0.000" | Start to End | Start to End | Straight |  | 0 | 0 | 0 | 0 | 0 | 0 | 2 | Pipe | REUSE HDPE | 63 mm Corrugated HDPE Pipe | Circular | 3 | 0
15Mand17M-1358 | <None> | REUSE | 24.103 | 24.103 | 0% | <None> | <None> | 442666.1995 | 1823024.1428 | 442666.1995 | 1823021.5428 | Basic | No | 75.000mm | 75.000mm | 10.000mm | <None> |  |  | 0 | 0 | ZONE 1 FRL R2 (1) | 0.5638 | 0.5842 | 0.5842 | 0.5638 | 2.6 | 2.6 | 2.6 | 2.6 | 180° 0' 0.000" | 180° 0' 0.000" | Start to End | Start to End | Straight |  | 0 | 0 | 0 | 0 | 0 | 0 | 2 | Pipe | REUSE HDPE | 75 mm Corrugated HDPE Pipe | Circular | 4 | 0
15Mand17M-1358 (1) | <None> | REUSE | 23.354 | 23.768 | -0.49% | <None> | <None> | 442666.1995 | 1822864.3672 | 442582.071 | 1822864.3672 | Basic | No | 75.000mm | 75.000mm | 10.000mm | <None> |  |  | 0 | 0 | ZONE 1 FRL R2 (1) | 0.7534 | 1 | 1 | 0.7563 | 84.1285 | 84.1295 | 84.1285 | 84.1295 | 270° 0' 0.000" | 270° 0' 0.000" | Start to End | Start to End | Straight |  | 0 | 0 | 0 | 0 | 0 | 0 | 2 | Pipe | REUSE HDPE | 75 mm Corrugated HDPE Pipe | Circular | 4 | 0
15Mand17M-1358 (1) (1) | <None> | REUSE | 23.769 | 23.768 | 0.02% | <None> | <None> | 442582.071 | 1822864.3672 | 442578.224 | 1822864.3672 | Basic | No | 75.000mm | 75.000mm | 10.000mm | <None> |  |  | 0 | 0 | ZONE 1 FRL R2 (1) | 0.7556 | 0.7692 | 0.7556 | 0.7692 | 3.847 | 3.847 | 3.847 | 3.847 | 270° 0' 0.000" | 270° 0' 0.000" | Start to End | Start to End | Straight |  | 0 | 0 | 0 | 0 | 0 | 0 | 2 | Pipe | REUSE HDPE | 75 mm Corrugated HDPE Pipe | Circular | 4 | 0
15Mand17M-1358 (2) | <None> | REUSE | 23.768 | 23.561 | 2.57% | <None> | <None> | 442578.224 | 1822864.3672 | 442570.124 | 1822864.3672 | Basic | No | 75.000mm | 75.000mm | 10.000mm | <None> |  |  | 0 | 0 | ZONE 1 FRL R2 (1) | 0.7692 | 1 | 0.7692 | 1 | 8.1 | 8.1027 | 8.1 | 8.1027 | 270° 0' 0.000" | 270° 0' 0.000" | Start to End | Start to End | Straight |  | 0 | 0 | 0 | 0 | 0 | 0 | 2 | Pipe | REUSE HDPE | 75 mm Corrugated HDPE Pipe | Circular | 3 | 0
15Mand17M-1358 (2) (1) | <None> | REUSE | 24.103 | 23.354 | 0.48% | <None> | <None> | 442666.1995 | 1823021.5428 | 442666.1995 | 1822864.3672 | Basic | No | 75.000mm | 75.000mm | 10.000mm | <None> |  |  | 0 | 0 | ZONE 1 FRL R2 (1) | 0.5494 | 1 | 0.5638 | 1 | 157.1756 | 157.1774 | 157.1756 | 157.1774 | 180° 0' 0.000" | 180° 0' 0.000" | Start to End | Start to End | Straight |  | 0 | 0 | 0 | 0 | 0 | 0 | 2 | Pipe | REUSE HDPE | 75 mm Corrugated HDPE Pipe | Circular | 4 | 0
15Mand17M-1358 (3) | <None> | REUSE | 23.561 | 23.904 | -0.28% | <None> | <None> | 442570.124 | 1822864.3672 | 442448.9235 | 1822864.3672 | Basic | No | 75.000mm | 75.000mm | 10.000mm | <None> |  |  | 0 | 0 | ZONE 1 FRL R2 (1) | 0.9973 | 1 | 1 | 0.9973 | 121.2005 | 121.201 | 121.2005 | 121.201 | 270° 0' 0.000" | 270° 0' 0.000" | Start to End | Start to End | Straight |  | 0 | 0 | 0 | 0 | 0 | 0 | 2 | Pipe | REUSE HDPE | 75 mm Corrugated HDPE Pipe | Circular | 4 | 0
15Mand17M-1358 (3) (1) | <None> | REUSE | 24.347 | 24.347 | -0.01% | <None> | <None> | 442436.5786 | 1822864.3672 | 442433.8239 | 1822864.3672 | Basic | No | 75.000mm | 75.000mm | 10.000mm | <None> |  |  | 0 | 0 | ZONE 1 FRL R2 (1) | 0.5921 | 0.5997 | 0.5921 | 0.5997 | 2.7547 | 2.7547 | 2.7547 | 2.7547 | 270° 0' 0.000" | 270° 0' 0.000" | Start to End | Start to End | Straight |  | 0 | 0 | 0 | 0 | 0 | 0 | 2 | Pipe | REUSE HDPE | 75 mm Corrugated HDPE Pipe | Circular | 4 | 0
15Mand17M-1358 (3) (2) | <None> | REUSE | 23.904 | 24.347 | -3.59% | <None> | <None> | 442448.9235 | 1822864.3672 | 442436.5786 | 1822864.3672 | Basic | No | 75.000mm | 75.000mm | 10.000mm | <None> |  |  | 0 | 0 | ZONE 1 FRL R2 (1) | 0.5921 | 0.9973 | 0.9973 | 0.5921 | 12.3449 | 12.3528 | 12.3449 | 12.3528 | 270° 0' 0.000" | 270° 0' 0.000" | Start to End | Start to End | Straight |  | 0 | 0 | 0 | 0 | 0 | 0 | 2 | Pipe | REUSE HDPE | 75 mm Corrugated HDPE Pipe | Circular | 3 | 0
15Mand17M-1358 (4) | <None> | REUSE | 24.347 | 24.021 | 4.6% | <None> | <None> | 442433.8239 | 1822864.3672 | 442426.7239 | 1822864.3672 | Basic | No | 75.000mm | 75.000mm | 10.000mm | <None> |  |  | 0 | 0 | ZONE 1 FRL R2 (1) | 0.5997 | 0.9467 | 0.5997 | 0.9467 | 7.1 | 7.1075 | 7.1 | 7.1075 | 270° 0' 0.000" | 270° 0' 0.000" | Start to End | Start to End | Straight |  | 0 | 0 | 0 | 0 | 0 | 0 | 2 | Pipe | REUSE HDPE | 75 mm Corrugated HDPE Pipe | Circular | 3 | 0
15Mand17M-1358 (5) | <None> | REUSE | 24.021 | 24.008 | 0.08% | <None> | <None> | 442426.7239 | 1822864.3672 | 442411.32 | 1822864.3672 | Basic | No | 75.000mm | 75.000mm | 10.000mm | <None> |  |  | 0 | 0 | ZONE 1 FRL R2 (1) | 0.9467 | 1 | 0.9467 | 1 | 15.4039 | 15.4039 | 15.4039 | 15.4039 | 270° 0' 0.000" | 270° 0' 0.000" | Start to End | Start to End | Straight |  | 0 | 0 | 0 | 0 | 0 | 0 | 2 | Pipe | REUSE HDPE | 75 mm Corrugated HDPE Pipe | Circular | 4 | 0
15Mand17M-1359 | <None> | REUSE | 24.936 | 24.823 | 3.78% | <None> | <None> | 442492.3238 | 1823090.9425 | 442489.3238 | 1823090.9425 | Basic | No | 63.000mm | 63.000mm | 12.000mm | <None> |  |  | 0 | 0 | ZONE 1 FRL R2 (1) | 0.6109 | 0.7159 | 0.6109 | 0.7159 | 3 | 3.0021 | 3 | 3.0021 | 270° 0' 0.000" | 270° 0' 0.000" | Start to End | Start to End | Straight |  | 0 | 0 | 0 | 0 | 0 | 0 | 2 | Pipe | REUSE HDPE | 63 mm Corrugated HDPE Pipe | Circular | 3 | 0
15Mand17M-1359 (1) | <None> | REUSE | 24.823 | 24.7 | 2.44% | <None> | <None> | 442489.3238 | 1823090.9425 | 442484.3238 | 1823090.9425 | Basic | No | 63.000mm | 63.000mm | 12.000mm | <None> |  |  | 0 | 0 | ZONE 1 FRL R2 (1) | 0.7159 | 0.9974 | 0.7159 | 0.9974 | 5 | 5.0015 | 5 | 5.0015 | 270° 0' 0.000" | 270° 0' 0.000" | Start to End | Start to End | Straight |  | 0 | 0 | 0 | 0 | 0 | 0 | 2 | Pipe | REUSE HDPE | 63 mm Corrugated HDPE Pipe | Circular | 3 | 0
15Mand17M-1359 (1) (1) | <None> | REUSE | 24.7 | 24.94 | -0.27% | <None> | <None> | 442484.3238 | 1823090.9425 | 442396.73 | 1823090.9425 | Basic | No | 63.000mm | 63.000mm | 12.000mm | <None> |  |  | 0 | 0 | ZONE 1 FRL R2 (1) | 0.9766 | 1.0097 | 0.9974 | 1 | 87.5938 | 87.5941 | 87.5938 | 87.5941 | 270° 0' 0.000" | 270° 0' 0.000" | Start to End | Start to End | Straight |  | 0 | 0 | 0 | 0 | 0 | 0 | 2 | Pipe | REUSE HDPE | 63 mm Corrugated HDPE Pipe | Circular | 4 | 0
15Mand17M-1361 | <None> | REUSE | 24.823 | 24.823 | 0% | <None> | <None> | 442492.3238 | 1823098.0425 | 442489.3238 | 1823098.0425 | Basic | No | 63.000mm | 63.000mm | 12.000mm | <None> |  |  | 0 | 0 | ZONE 1 FRL R2 (1) | 0.7517 | 0.7666 | 0.7627 | 0.752 | 3 | 3 | 3 | 3 | 270° 0' 0.000" | 270° 0' 0.000" | Start to End | Start to End | Straight |  | 0 | 0 | 0 | 0 | 0 | 0 | 2 | Pipe | REUSE HDPE | 63 mm Corrugated HDPE Pipe | Circular | 4 | 0
15Mand17M-1361 (1) | <None> | REUSE | 24.823 | 24.704 | 2.38% | <None> | <None> | 442489.3238 | 1823098.0425 | 442484.3238 | 1823098.0425 | Basic | No | 63.000mm | 63.000mm | 12.000mm | <None> |  |  | 0 | 0 | ZONE 1 FRL R2 (1) | 0.752 | 0.9983 | 0.752 | 0.9983 | 5 | 5.0014 | 5 | 5.0014 | 270° 0' 0.000" | 270° 0' 0.000" | Start to End | Start to End | Straight |  | 0 | 0 | 0 | 0 | 0 | 0 | 2 | Pipe | REUSE HDPE | 63 mm Corrugated HDPE Pipe | Circular | 3 | 0
15Mand17M-1361 (1) (1) | <None> | REUSE | 24.704 | 24.94 | -0.27% | <None> | <None> | 442484.3238 | 1823098.0425 | 442396.73 | 1823098.0425 | Basic | No | 63.000mm | 63.000mm | 12.000mm | <None> |  |  | 0 | 0 | ZONE 1 FRL R2 (1) | 0.9787 | 1.0067 | 0.9983 | 1 | 87.5938 | 87.5941 | 87.5938 | 87.5941 | 270° 0' 0.000" | 270° 0' 0.000" | Start to End | Start to End | Straight |  | 0 | 0 | 0 | 0 | 0 | 0 | 2 | Pipe | REUSE HDPE | 63 mm Corrugated HDPE Pipe | Circular | 4 | 0
15Mand17M-1362 | <None> | REUSE | 24.557 | 24.532 | 0.04% | <None> | <None> | 442492.3238 | 1823032.2428 | 442434.68 | 1823032.2428 | Basic | No | 63.000mm | 63.000mm | 12.000mm | <None> |  |  | 0 | 0 | ZONE 1 FRL R2 (1) | 0.6526 | 1 | 0.6918 | 1 | 57.6438 | 57.6438 | 57.6438 | 57.6438 | 270° 0' 0.000" | 270° 0' 0.000" | Start to End | Start to End | Straight |  | 0 | 0 | 0 | 0 | 0 | 0 | 2 | Pipe | REUSE HDPE | 63 mm Corrugated HDPE Pipe | Circular | 4 | 0
15Mand17M-1362 (1) | <None> | REUSE | 24.532 | 24.558 | -0.29% | <None> | <None> | 442434.68 | 1823032.2428 | 442425.86 | 1823032.2428 | Basic | No | 63.000mm | 63.000mm | 12.000mm | <None> |  |  | 0 | 0 | ZONE 1 FRL R2 (1) | 1 | 1 | 1 | 1 | 8.82 | 8.82 | 8.82 | 8.82 | 270° 0' 0.000" | 270° 0' 0.000" | Start to End | Start to End | Straight |  | 0 | 0 | 0 | 0 | 0 | 0 | 2 | Pipe | REUSE HDPE | 63 mm Corrugated HDPE Pipe | Circular | 4 | 0
15Mand17M-1362 (2) | <None> | REUSE | 24.558 | 24.762 | -0.48% | <None> | <None> | 442425.86 | 1823032.2428 | 442383.2754 | 1823032.2428 | Basic | No | 63.000mm | 63.000mm | 12.000mm | <None> |  |  | 0 | 0 | ZONE 1 FRL R2 (1) | 0.7627 | 1 | 1 | 0.7821 | 42.5846 | 42.5851 | 42.5846 | 42.5851 | 270° 0' 0.000" | 270° 0' 0.000" | Start to End | Start to End | Straight |  | 0 | 0 | 0 | 0 | 0 | 0 | 2 | Pipe | REUSE HDPE | 63 mm Corrugated HDPE Pipe | Circular | 4 | 0
15Mand17M-1363 | <None> | REUSE | 24.557 | 24.63 | -0.15% | <None> | <None> | 442492.3238 | 1823032.2428 | 442492.3238 | 1823080.3155 | Basic | No | 63.000mm | 63.000mm | 12.000mm | <None> |  |  | 0 | 0 | ZONE 1 FRL R2 (1) | 0.6286 | 1.0355 | 0.6918 | 1.0046 | 48.0727 | 48.0727 | 48.0727 | 48.0727 | 0° 0' 0.000" | 0° 0' 0.000" | Start to End | Start to End | Straight |  | 0 | 0 | 0 | 0 | 0 | 0 | 2 | Pipe | REUSE HDPE | 63 mm Corrugated HDPE Pipe | Circular | 4 | 0
15Mand17M-1363 (1) | <None> | REUSE | 24.971 | 24.936 | 1.41% | <None> | <None> | 442492.3238 | 1823088.4255 | 442492.3238 | 1823090.9425 | Basic | No | 63.000mm | 63.000mm | 12.000mm | <None> |  |  | 0 | 0 | ZONE 1 FRL R2 (1) | 0.5538 | 0.6117 | 0.5538 | 0.6109 | 2.5169 | 2.5172 | 2.5169 | 2.5172 | 0° 0' 0.000" | 0° 0' 0.000" | Start to End | Start to End | Straight |  | 0 | 0 | 0 | 0 | 0 | 0 | 2 | Pipe | REUSE HDPE | 63 mm Corrugated HDPE Pipe | Circular | 3 | 0
15Mand17M-1363 (2) | <None> | REUSE | 24.63 | 24.971 | -4.21% | <None> | <None> | 442492.3238 | 1823080.3155 | 442492.3238 | 1823088.4255 | Basic | No | 63.000mm | 63.000mm | 12.000mm | <None> |  |  | 0 | 0 | ZONE 1 FRL R2 (1) | 0.5538 | 1.0046 | 1.0046 | 0.5538 | 8.1101 | 8.1172 | 8.1101 | 8.1172 | 0° 0' 0.000" | 0° 0' 0.000" | Start to End | Start to End | Straight |  | 0 | 0 | 0 | 0 | 0 | 0 | 2 | Pipe | REUSE HDPE | 63 mm Corrugated HDPE Pipe | Circular | 3 | 0
15Mand17M-1787 (1) (1) | <None> | REUSE | 24.331 | 24.058 | 3.84% | <None> | <None> | 442433.8239 | 1822871.4672 | 442426.7239 | 1822871.4672 | Basic | No | 75.000mm | 75.000mm | 10.000mm | <None> |  |  | 0 | 0 | ZONE 1 FRL R2 (1) | 0.5179 | 0.8042 | 0.5179 | 0.8042 | 7.1 | 7.1052 | 7.1 | 7.1052 | 270° 0' 0.000" | 270° 0' 0.000" | Start to End | Start to End | Straight |  | 0 | 0 | 0 | 0 | 0 | 0 | 2 | Pipe | REUSE HDPE | 75 mm Corrugated HDPE Pipe | Circular | 3 | 0
15Mand17M-1788 | <None> | REUSE | 24.394 | 24.594 | -0.14% | <None> | <None> | 442433.8239 | 1822871.4672 | 442433.8239 | 1823010.69 | Basic | No | 63.000mm | 63.000mm | 12.000mm | <None> |  |  | 0 | 0 | ZONE 1 FRL R2 (1) | 0.4501 | 1 | 0.4652 | 1 | 139.2228 | 139.2229 | 139.2228 | 139.2229 | 0° 0' 0.000" | 0° 0' 0.000" | Start to End | Start to End | Straight |  | 0 | 0 | 0 | 0 | 0 | 0 | 2 | Pipe | REUSE HDPE | 63 mm Corrugated HDPE Pipe | Circular | 4 | 0
15Mand17M-1789 | <None> | REUSE | 24.064 | 24.594 | -0.38% | <None> | <None> | 442426.7239 | 1822871.4672 | 442426.7239 | 1823010.69 | Basic | No | 63.000mm | 63.000mm | 12.000mm | <None> |  |  | 0 | 0 | ZONE 1 FRL R2 (1) | 0.7771 | 1 | 0.8082 | 1 | 139.2228 | 139.2238 | 139.2228 | 139.2238 | 0° 0' 0.000" | 0° 0' 0.000" | Start to End | Start to End | Straight |  | 0 | 0 | 0 | 0 | 0 | 0 | 2 | Pipe | REUSE HDPE | 63 mm Corrugated HDPE Pipe | Circular | 4 | 0
15Mand17M-1790 | <None> | REUSE | 24.058 | 23.996 | 0.4% | <None> | <None> | 442426.7239 | 1822871.4672 | 442411.32 | 1822871.4672 | Basic | No | 75.000mm | 75.000mm | 10.000mm | <None> |  |  | 0 | 0 | ZONE 1 FRL R2 (1) | 0.8038 | 1 | 0.8042 | 1 | 15.4039 | 15.4041 | 15.4039 | 15.4041 | 270° 0' 0.000" | 270° 0' 0.000" | Start to End | Start to End | Straight |  | 0 | 0 | 0 | 0 | 0 | 0 | 2 | Pipe | REUSE HDPE | 75 mm Corrugated HDPE Pipe | Circular | 4 | 0
25M-432 | <None> | REUSE | 25.844 | 25.844 | 0% | <None> | <None> | 442558.88 | 1823509.8771 | 442567.96 | 1823509.8772 | Basic | No | 100.000mm | 100.000mm | 5.000mm | <None> |  |  | 0 | 0 | ZONE 1 FRL R2 (1) | 1 | 1.0556 | 1 | 1 | 9.08 | 9.08 | 9.08 | 9.08 | 89° 59' 58.439" | 89° 59' 58.439" | Start to End | Start to End | Straight |  | 0 | 0 | 0 | 0 | 0 | 0 | 2 | Pipe | REUSE HDPE | 100 mm Corrugated HDPE Pipe | Circular | 4 | 0
25M-433 | <None> | REUSE | 25.175 | 25.203 | -0.16% | <None> | <None> | 442811.85 | 1823509.8771 | 442793.7272 | 1823509.8771 | Basic | No | 150.000mm | 150.000mm | 10.000mm | <None> |  |  | 0 | 0 | ZONE 1 FRL R2 (1) | 0.815 | 0.8439 | 0.815 | 0.8439 | 18.1228 | 18.1229 | 18.1228 | 18.1229 | 270° 0' 0.000" | 270° 0' 0.000" | Start to End | Start to End | Straight |  | 0 | 0 | 0 | 0 | 0 | 0 | 2 | Pipe | REUSE HDPE | 150 mm Corrugated HDPE Pipe | Circular | 4 | 0
25M-433 (1) | <None> | REUSE | 25.399 | 25.427 | -0.32% | <None> | <None> | 442667.66 | 1823509.8771 | 442658.84 | 1823509.8771 | Basic | No | 150.000mm | 150.000mm | 10.000mm | <None> |  |  | 0 | 0 | ZONE 1 FRL R2 (1) | 1 | 1 | 1 | 1 | 8.82 | 8.82 | 8.82 | 8.82 | 270° 0' 0.000" | 270° 0' 0.000" | Start to End | Start to End | Straight |  | 0 | 0 | 0 | 0 | 0 | 0 | 2 | Pipe | REUSE HDPE | 150 mm Corrugated HDPE Pipe | Circular | 4 | 0
25M-433 (2) | <None> | REUSE | 25.427 | 25.789 | -0.4% | <None> | <None> | 442658.84 | 1823509.8771 | 442567.96 | 1823509.8771 | Basic | No | 150.000mm | 150.000mm | 10.000mm | <None> |  |  | 0 | 0 | ZONE 1 FRL R2 (1) | 0.9918 | 1.1655 | 1 | 1 | 90.88 | 90.8807 | 90.88 | 90.8807 | 270° 0' 0.000" | 270° 0' 0.000" | Start to End | Start to End | Straight |  | 0 | 0 | 0 | 0 | 0 | 0 | 2 | Pipe | REUSE HDPE | 150 mm Corrugated HDPE Pipe | Circular | 4 | 0
25M-433 (2) (1) | <None> | REUSE | 25.203 | 25.064 | 2.79% | <None> | <None> | 442793.7272 | 1823509.8771 | 442788.7272 | 1823509.8771 | Basic | No | 150.000mm | 150.000mm | 10.000mm | <None> |  |  | 0 | 0 | ZONE 1 FRL R2 (1) | 0.8439 | 0.9991 | 0.8439 | 0.9991 | 5 | 5.0019 | 5 | 5.0019 | 270° 0' 0.000" | 270° 0' 0.000" | Start to End | Start to End | Straight |  | 0 | 0 | 0 | 0 | 0 | 0 | 2 | Pipe | REUSE HDPE | 150 mm Corrugated HDPE Pipe | Circular | 3 | 0
25M-433 (2) (1) (1) | <None> | REUSE | 25.064 | 25.399 | -0.28% | <None> | <None> | 442788.7272 | 1823509.8771 | 442667.66 | 1823509.8771 | Basic | No | 150.000mm | 150.000mm | 10.000mm | <None> |  |  | 0 | 0 | ZONE 1 FRL R2 (1) | 0.995 | 1.0333 | 0.9991 | 1 | 121.0672 | 121.0676 | 121.0672 | 121.0676 | 270° 0' 0.000" | 270° 0' 0.000" | Start to End | Start to End | Straight |  | 0 | 0 | 0 | 0 | 0 | 0 | 2 | Pipe | REUSE HDPE | 150 mm Corrugated HDPE Pipe | Circular | 4 | 0
25M-434 (1) | <None> | REUSE | 26.672 | 25.844 | 0.34% | <None> | <None> | 442316.2849 | 1823509.8771 | 442558.88 | 1823509.8771 | Basic | No | 100.000mm | 100.000mm | 5.000mm | <None> |  |  | 0 | 0 | ZONE 1 FRL R2 (1) | 0.9601 | 1.2046 | 1 | 1 | 242.5951 | 242.5965 | 242.5951 | 242.5965 | 90° 0' 0.000" | 90° 0' 0.000" | Start to End | Start to End | Straight |  | 0 | 0 | 0 | 0 | 0 | 0 | 2 | Pipe | REUSE HDPE | 100 mm Corrugated HDPE Pipe | Circular | 5 | 0
50M-155 | <None> | REUSE | 23.287 | 23.287 | 0% | <None> | <None> | 442811.85 | 1823024.1428 | 442811.85 | 1823032.2428 | Basic | No | 200.000mm | 200.000mm | 10.000mm | <None> |  |  | 0 | 0 | ZONE 1 FRL R2 (1) | 0.844 | 1 | 1 | 1 | 8.1 | 8.1 | 8.1 | 8.1 | 0° 0' 0.000" | 0° 0' 0.000" | Start to End | Start to End | Straight |  | 0 | 0 | 0 | 0 | 0 | 0 | 2 | Pipe | REUSE HDPE | 200 mm Corrugated HDPE Pipe | Circular | 4 | 0
50M-158 | <None> | REUSE | 24.989 | 25.15 | -1% | <None> | <None> | 442811.85 | 1823493.77 | 442811.85 | 1823509.8771 | Basic | No | 200.000mm | 200.000mm | 10.000mm | <None> |  |  | 0 | 0 | ZONE 1 FRL R2 (1) | 0.637 | 0.95 | 0.95 | 0.79 | 16.1071 | 16.1079 | 16.1071 | 16.1079 | 0° 0' 0.000" | 0° 0' 0.000" | Start to End | Start to End | Straight |  | 0 | 0 | 0 | 0 | 0 | 0 | 2 | Pipe | REUSE HDPE | 200 mm Corrugated HDPE Pipe | Circular | 3 | 0
P-15(1) | <None> | REUSE | 24.989 | 25.857 | -0.6% | <None> | <None> | 442811.85 | 1823493.77 | 442666.1995 | 1823493.7571 | Basic | No | 150.000mm | 150.000mm | 10.000mm | <None> |  |  | 0 | 0 | ZONE 1 FRL R2 (1) | 0.4996 | 1 | 1 | 0.5142 | 145.6505 | 145.6531 | 145.6505 | 145.6531 | 269° 59' 41.732" | 269° 59' 41.732" | Start to End | Start to End | Straight |  | 0 | 0 | 0 | 0 | 0 | 0 | 2 | Pipe | REUSE HDPE | 150 mm Corrugated HDPE Pipe | Circular | 4 | 0
P-15(2)(2)(1) | <None> | REUSE | 25.702 | 25.702 | 0% | <None> | <None> | 442659.7025 | 1823493.7571 | 442658.5077 | 1823493.7571 | Basic | No | 150.000mm | 150.000mm | 10.000mm | <None> |  |  | 0 | 0 | ZONE 1 FRL R2 (1) | 0.7153 | 0.7215 | 0.7215 | 0.7153 | 1.1948 | 1.1948 | 1.1948 | 1.1948 | 270° 0' 0.000" | 270° 0' 0.000" | Start to End | Start to End | Straight |  | 0 | 0 | 0 | 0 | 0 | 0 | 2 | Pipe | REUSE HDPE | 150 mm Corrugated HDPE Pipe | Circular | 4 | 0
P-15(2)(2)(1) (1) | <None> | REUSE | 25.702 | 25.74 | -0.04% | <None> | <None> | 442658.5077 | 1823493.7571 | 442567.96 | 1823493.7571 | Basic | No | 150.000mm | 150.000mm | 10.000mm | <None> |  |  | 0 | 0 | ZONE 1 FRL R2 (1) | 0.7099 | 1 | 0.7153 | 1 | 90.5477 | 90.5477 | 90.5477 | 90.5477 | 270° 0' 0.000" | 270° 0' 0.000" | Start to End | Start to End | Straight |  | 0 | 0 | 0 | 0 | 0 | 0 | 2 | Pipe | REUSE HDPE | 150 mm Corrugated HDPE Pipe | Circular | 4 | 0
P-15(2)(2)(1) (2) | <None> | REUSE | 25.74 | 25.771 | -0.34% | <None> | <None> | 442567.96 | 1823493.7571 | 442558.88 | 1823493.7571 | Basic | No | 150.000mm | 150.000mm | 10.000mm | <None> |  |  | 0 | 0 | ZONE 1 FRL R2 (1) | 1 | 1 | 1 | 1 | 9.08 | 9.0801 | 9.08 | 9.0801 | 270° 0' 0.000" | 270° 0' 0.000" | Start to End | Start to End | Straight |  | 0 | 0 | 0 | 0 | 0 | 0 | 2 | Pipe | REUSE HDPE | 150 mm Corrugated HDPE Pipe | Circular | 4 | 0
P-30 | <None> | REUSE | 25.857 | 25.702 | 2.39% | <None> | <None> | 442666.1995 | 1823493.7571 | 442659.7025 | 1823493.7571 | Basic | No | 150.000mm | 150.000mm | 10.000mm | <None> |  |  | 0 | 0 | ZONE 1 FRL R2 (1) | 0.5142 | 0.7215 | 0.5142 | 0.7215 | 6.497 | 6.4989 | 6.497 | 6.4989 | 270° 0' 0.000" | 270° 0' 0.000" | Start to End | Start to End | Straight |  | 0 | 0 | 0 | 0 | 0 | 0 | 2 | Pipe | REUSE HDPE | 150 mm Corrugated HDPE Pipe | Circular | 3 | 0
P-31 | <None> | REUSE | 24.755 | 24.755 | 0% | <None> | <None> | 442666.1995 | 1823239.918 | 442659.0995 | 1823239.918 | Basic | No | 75.000mm | 75.000mm | 10.000mm | <None> |  |  | 0 | 0 | ZONE 1 FRL R2 (1) | 0.6946 | 0.751 | 0.6946 | 0.7074 | 7.1 | 7.1 | 7.1 | 7.1 | 270° 0' 0.000" | 270° 0' 0.000" | Start to End | Start to End | Straight |  | 0 | 0 | 0 | 0 | 0 | 0 | 2 | Pipe | REUSE HDPE | 75 mm Corrugated HDPE Pipe | Circular | 4 | 0
P-15(2)(2)(1) (3) | <None> | REUSE | 25.771 | 26.463 | -0.33% | <None> | <None> | 442558.88 | 1823493.7571 | 442345.8716 | 1823493.7571 | Basic | No | 150.000mm | 150.000mm | 10.000mm | <None> |  |  | 0 | 0 | ZONE 1 FRL R2 (1) | 1 | 1.077 | 1 | 1.0621 | 213.0084 | 213.0095 | 213.0084 | 213.0095 | 270° 0' 0.000" | 270° 0' 0.000" | Start to End | Start to End | Straight |  | 0 | 0 | 0 | 0 | 0 | 0 | 2 | Pipe | REUSE HDPE | 150 mm Corrugated HDPE Pipe | Circular | 5 | 0
P-15(2)(2)(1) (4) | <None> | REUSE | 26.463 | 26.52 | -0.14% | <None> | <None> | 442345.8716 | 1823493.7571 | 442316.2849 | 1823464.1704 | Basic | No | 150.000mm | 150.000mm | 10.000mm | <None> |  |  | 0 | 0 | ZONE 1 FRL R2 (1) | 0.9503 | 1.1611 | 1.0624 | 0.9503 | 41.842 | 41.842 | 41.842 | 41.842 | 224° 59' 60.000" | 224° 59' 60.000" | Start to End | Start to End | Straight |  | 0 | 0 | 0 | 0 | 0 | 0 | 2 | Pipe | REUSE HDPE | 150 mm Corrugated HDPE Pipe | Circular | 4 | 0
P-15(2)(2)(1) (4) (2) | <None> | REUSE | 26.52 | 26.194 | 0.5% | <None> | <None> | 442316.2849 | 1823464.1704 | 442316.2849 | 1823399.5746 | Basic | No | 150.000mm | 150.000mm | 10.000mm | <None> |  |  | 0 | 0 | ZONE 1 FRL R2 (1) | 0.925 | 0.9993 | 0.9503 | 0.9993 | 64.5958 | 64.5966 | 64.5958 | 64.5966 | 180° 0' 0.000" | 180° 0' 0.000" | Start to End | Start to End | Straight |  | 0 | 0 | 0 | 0 | 0 | 0 | 2 | Pipe | REUSE HDPE | 150 mm Corrugated HDPE Pipe | Circular | 4 | 0
P-15(2)(2)(2) (1) | <None> | REUSE | 26.219 | 26.168 | 0.59% | <None> | <None> | 442316.2851 | 1823399.5746 | 442316.2849 | 1823390.98 | Basic | No | 100.000mm | 100.000mm | 5.000mm | <None> |  |  | 0 | 0 | ZONE 1 FRL R2 (1) | 0.9617 | 1.0322 | 1.0293 | 1 | 8.5946 | 8.5948 | 8.5946 | 8.5948 | 180° 0' 4.279" | 180° 0' 4.279" | Start to End | Start to End | Straight |  | 0 | 0 | 0 | 0 | 0 | 0 | 2 | Pipe | REUSE HDPE | 100 mm Corrugated HDPE Pipe | Circular | 4 | 0
P-15(2)(2)(2) (2) | <None> | REUSE | 26.168 | 25.493 | 0.49% | <None> | <None> | 442316.2849 | 1823390.98 | 442316.2849 | 1823253.553 | Basic | No | 100.000mm | 100.000mm | 5.000mm | <None> |  |  | 0 | 0 | ZONE 1 FRL R2 (1) | 0.9612 | 1.0371 | 1 | 1 | 137.427 | 137.4287 | 137.427 | 137.4287 | 180° 0' 0.000" | 180° 0' 0.000" | Start to End | Start to End | Straight |  | 0 | 0 | 0 | 0 | 0 | 0 | 2 | Pipe | REUSE HDPE | 100 mm Corrugated HDPE Pipe | Circular | 4 | 0
P-16 | <None> | REUSE | 25.513 | 25.805 | -1.32% | <None> | <None> | 442316.2849 | 1823253.553 | 442316.2849 | 1823231.33 | Basic | No | 75.000mm | 75.000mm | 10.000mm | <None> |  |  | 0 | 0 | ZONE 1 FRL R2 (1) | 0.5795 | 1 | 1 | 0.5795 | 22.223 | 22.2249 | 22.223 | 22.2249 | 180° 0' 0.000" | 180° 0' 0.000" | Start to End | Start to End | Straight |  | 0 | 0 | 0 | 0 | 0 | 0 | 2 | Pipe | REUSE HDPE | 75 mm Corrugated HDPE Pipe | Circular | 3 | 0
P-16 (1) | <None> | REUSE | 25.805 | 25.805 | 0% | <None> | <None> | 442316.2849 | 1823231.33 | 442316.2849 | 1823227.6012 | Basic | No | 75.000mm | 75.000mm | 10.000mm | <None> |  |  | 0 | 0 | ZONE 1 FRL R2 (1) | 0.5576 | 0.5795 | 0.5795 | 0.5576 | 3.7288 | 3.7288 | 3.7288 | 3.7288 | 180° 0' 0.000" | 180° 0' 0.000" | Start to End | Start to End | Straight |  | 0 | 0 | 0 | 0 | 0 | 0 | 2 | Pipe | REUSE HDPE | 75 mm Corrugated HDPE Pipe | Circular | 4 | 0
P-16 (1) (1) | <None> | REUSE | 25.805 | 25.488 | 1.69% | <None> | <None> | 442316.2849 | 1823227.6012 | 442316.2849 | 1823208.8174 | Basic | No | 75.000mm | 75.000mm | 10.000mm | <None> |  |  | 0 | 0 | ZONE 1 FRL R2 (1) | 0.5576 | 1.0009 | 0.5576 | 1.0009 | 18.7838 | 18.7865 | 18.7838 | 18.7865 | 180° 0' 0.000" | 180° 0' 0.000" | Start to End | Start to End | Straight |  | 0 | 0 | 0 | 0 | 0 | 0 | 2 | Pipe | REUSE HDPE | 75 mm Corrugated HDPE Pipe | Circular | 3 | 0
P-16 (1) (1) (1) | <None> | REUSE | 25.488 | 25 | 0.13% | <None> | <None> | 442316.2849 | 1823208.8174 | 442316.2849 | 1822826.81 | Basic | No | 75.000mm | 75.000mm | 10.000mm | <None> |  |  | 0 | 0 | ZONE 1 FRL R2 (1) | 0.4449 | 1.0009 | 1.0009 | -0.0475 | 382.0074 | 382.0077 | 382.0074 | 382.0077 | 180° 0' 0.000" | 180° 0' 0.000" | Start to End | Start to End | Straight |  | 0 | 0 | 0 | 0 | 0 | 0 | 2 | Pipe | REUSE HDPE | 75 mm Corrugated HDPE Pipe | Circular | 5 | 0