## Z1B B6 PIPE
Pipe Name | Description | Pipe Style | Start Invert | End Invert | Slope | Start Structure | End Structure | Start Easting | Start Northing | End Easting | End Northing | Rule Set Style | Override Rule Set | Inner Width | Inner Height | Wall Thickness | Reference Alignment | Start Station | End Station | Start Offset | End Offset | Reference Surface | Minimum Cover | Maximum Cover | Start Cover | End Cover | 2D Length (Center to Center) | 3D Length (Center to Center) | 2D Length (To Inside Edge) | 3D Length (To Inside Edge) | Start Direction | End Direction | Flow Direction | Pipe Flow Direction Method | Path Type | Path Radius | Hydraulic Grade Line Up | Hydraulic Grade Line Down | Energy Grade Line Up | Energy Grade Line Down | Flow Rate | Junction Loss | Return Period | Part Type | Part Description | Part Size Name | Shape | Rule Violations | Property Sets
15Mand17M-816 | <None> | REUSE | 28.344 | 28.278 | 3.08% | <None> | <None> | 440904.2749 | 1823277.5805 | 440904.2749 | 1823279.7199 | Basic | No | 42.100mm | 42.100mm | 3.950mm | <None> |  |  | 0 | 0 | <None> | 0 | 0 | 0 | 0 | 2.1394 | 2.1404 | 2.1394 | 2.1404 | 359° 59' 59.998" | 359° 59' 59.998" | Start to End | Start to End | Straight |  | 0 | 0 | 0 | 0 | 0 | 0 | 2 | Pipe |  | 42.1 mm Corrugated HDPE Pipe | Circular | 2 | 0
15Mand17M-816 (1) | <None> | REUSE | 28.278 | 28.859 | -0.39% | <None> | <None> | 440904.2749 | 1823279.7199 | 440904.2749 | 1823428.1498 | Basic | No | 42.100mm | 42.100mm | 3.950mm | <None> |  |  | 0 | 0 | <None> | 0 | 0 | 0 | 0 | 148.4299 | 148.431 | 148.4299 | 148.431 | 359° 59' 59.998" | 359° 59' 59.998" | Start to End | Start to End | Straight |  | 0 | 0 | 0 | 0 | 0 | 0 | 2 | Pipe |  | 42.1 mm Corrugated HDPE Pipe | Circular | 3 | 0
15Mand17M-817 | <None> | REUSE | 27.85 | 28.248 | -0.5% | <None> | <None> | 440904.2749 | 1823188.1186 | 440904.2749 | 1823268.2334 | Basic | No | 63.100mm | 63.100mm | 5.950mm | <None> |  |  | 0 | 0 | <None> | 0 | 0 | 0 | 0 | 80.1148 | 80.1158 | 80.1148 | 80.1158 | 0° 0' 0.000" | 0° 0' 0.000" | Start to End | Start to End | Straight |  | 0 | 0 | 0 | 0 | 0 | 0 | 2 | Pipe |  | 63.1 mm Corrugated HDPE Pipe | Circular | 3 | 0
15Mand17M-817 (1) | <None> | REUSE | 28.248 | 28.297 | -2.2% | <None> | <None> | 440904.2749 | 1823268.2334 | 440904.2749 | 1823270.4805 | Basic | No | 63.100mm | 63.100mm | 5.950mm | <None> |  |  | 0 | 0 | <None> | 0 | 0 | 0 | 0 | 2.2471 | 2.2477 | 2.2471 | 2.2477 | 0° 0' 0.000" | 0° 0' 0.000" | Start to End | Start to End | Straight |  | 0 | 0 | 0 | 0 | 0 | 0 | 2 | Pipe |  | 63.1 mm Corrugated HDPE Pipe | Circular | 2 | 0
15Mand17M-818 | <None> | REUSE | 28.202 | 28.859 | -0.44% | <None> | <None> | 440912.3749 | 1823277.5805 | 440912.3749 | 1823428.1502 | Basic | No | 42.100mm | 42.100mm | 3.950mm | <None> |  |  | 0 | 0 | <None> | 0 | 0 | 0 | 0 | 150.5697 | 150.5711 | 150.5697 | 150.5711 | 359° 59' 59.999" | 359° 59' 59.999" | Start to End | Start to End | Straight |  | 0 | 0 | 0 | 0 | 0 | 0 | 2 | Pipe |  | 42.1 mm Corrugated HDPE Pipe | Circular | 3 | 0
15Mand17M-819 | <None> | REUSE | 27.841 | 28.118 | -0.34% | <None> | <None> | 440912.3749 | 1823188.1186 | 440912.3749 | 1823270.4805 | Basic | No | 100.000mm | 100.000mm | 5.000mm | <None> |  |  | 0 | 0 | <None> | 0 | 0 | 0 | 0 | 82.3619 | 82.3624 | 82.3619 | 82.3624 | 0° 0' 0.000" | 0° 0' 0.000" | Start to End | Start to End | Straight |  | 0 | 0 | 0 | 0 | 0 | 0 | 2 | Pipe |  | 100.0 mm Corrugated HDPE Pipe | Circular | 3 | 0
15Mand17M-820 | <None> | REUSE | 26.54 | 27.117 | -0.35% | <None> | <None> | 441173.1749 | 1822995.883 | 441173.1749 | 1823161.94 | Basic | No | 42.100mm | 42.100mm | 3.950mm | <None> |  |  | 0 | 0 | <None> | 0 | 0 | 0 | 0 | 166.057 | 166.058 | 166.057 | 166.058 | 0° 0' 0.000" | 0° 0' 0.000" | Start to End | Start to End | Straight |  | 0 | 0 | 0 | 0 | 0 | 0 | 2 | Pipe |  | 42.1 mm Corrugated HDPE Pipe | Circular | 3 | 0
15Mand17M-821 | <None> | REUSE | 26.498 | 25.689 | 0.71% | <None> | <None> | 441173.1749 | 1822987.783 | 441173.1749 | 1822874.367 | Basic | No | 63.100mm | 63.100mm | 5.950mm | <None> |  |  | 0 | 0 | <None> | 0 | 0 | 0 | 0 | 113.416 | 113.4189 | 113.416 | 113.4189 | 180° 0' 0.000" | 180° 0' 0.000" | Start to End | Start to End | Straight |  | 0 | 0 | 0 | 0 | 0 | 0 | 2 | Pipe |  | 63.1 mm Corrugated HDPE Pipe | Circular | 3 | 0
15Mand17M-821 (2) | <None> | REUSE | 25.689 | 26.638 | -0.29% | <None> | <None> | 441173.1749 | 1822874.367 | 440850.22 | 1822874.367 | Basic | No | 63.100mm | 63.100mm | 5.950mm | <None> |  |  | 0 | 0 | <None> | 0 | 0 | 0 | 0 | 322.9549 | 322.9563 | 322.9549 | 322.9563 | 270° 0' 0.000" | 270° 0' 0.000" | Start to End | Start to End | Straight |  | 0 | 0 | 0 | 0 | 0 | 0 | 2 | Pipe |  | 63.1 mm Corrugated HDPE Pipe | Circular | 4 | 0
15Mand17M-822 | <None> | REUSE | 26.5 | 27.108 | -0.37% | <None> | <None> | 441181.2749 | 1822995.883 | 441181.2749 | 1823161.94 | Basic | No | 42.100mm | 42.100mm | 3.950mm | <None> |  |  | 0 | 0 | <None> | 0 | 0 | 0 | 0 | 166.057 | 166.0581 | 166.057 | 166.0581 | 0° 0' 0.000" | 0° 0' 0.000" | Start to End | Start to End | Straight |  | 0 | 0 | 0 | 0 | 0 | 0 | 2 | Pipe |  | 42.1 mm Corrugated HDPE Pipe | Circular | 3 | 0
15Mand17M-823 | <None> | REUSE | 26.467 | 25.817 | 0.53% | <None> | <None> | 441181.2749 | 1822987.783 | 441181.2749 | 1822866.267 | Basic | No | 42.100mm | 42.100mm | 3.950mm | <None> |  |  | 0 | 0 | <None> | 0 | 0 | 0 | 0 | 121.516 | 121.5177 | 121.516 | 121.5177 | 179° 59' 60.000" | 179° 59' 60.000" | Start to End | Start to End | Straight |  | 0 | 0 | 0 | 0 | 0 | 0 | 2 | Pipe |  | 42.1 mm Corrugated HDPE Pipe | Circular | 3 | 0
15Mand17M-823 (2) | <None> | REUSE | 25.817 | 26.795 | -0.3% | <None> | <None> | 441181.2749 | 1822866.267 | 440850.22 | 1822866.267 | Basic | No | 42.100mm | 42.100mm | 3.950mm | <None> |  |  | 0 | 0 | <None> | 0 | 0 | 0 | 0 | 331.0549 | 331.0563 | 331.0549 | 331.0563 | 270° 0' 0.000" | 270° 0' 0.000" | Start to End | Start to End | Straight |  | 0 | 0 | 0 | 0 | 0 | 0 | 2 | Pipe |  | 42.1 mm Corrugated HDPE Pipe | Circular | 4 | 0
15Mand17M-824 | <None> | REUSE | 27.241 | 27.404 | -1.72% | <None> | <None> | 440837.6749 | 1822987.783 | 440837.6749 | 1822997.2776 | Basic | No | 42.100mm | 42.100mm | 3.950mm | <None> |  |  | 0 | 0 | <None> | 0 | 0 | 0 | 0 | 9.4946 | 9.496 | 9.4946 | 9.496 | 0° 0' 0.000" | 0° 0' 0.000" | Start to End | Start to End | Straight |  | 0 | 0 | 0 | 0 | 0 | 0 | 2 | Pipe |  | 42.1 mm Corrugated HDPE Pipe | Circular | 2 | 0
15Mand17M-824 (1) | <None> | REUSE | 27.404 | 27.859 | -0.28% | <None> | <None> | 440837.6749 | 1822997.2776 | 440837.6749 | 1823161.94 | Basic | No | 42.100mm | 42.100mm | 3.950mm | <None> |  |  | 0 | 0 | <None> | 0 | 0 | 0 | 0 | 164.6624 | 164.663 | 164.6624 | 164.663 | 0° 0' 0.000" | 0° 0' 0.000" | Start to End | Start to End | Straight |  | 0 | 0 | 0 | 0 | 0 | 0 | 2 | Pipe |  | 42.1 mm Corrugated HDPE Pipe | Circular | 3 | 0
15Mand17M-827 | <None> | REUSE | 26.286 | 26.088 | 0.34% | <None> | <None> | 441266.2849 | 1822995.883 | 441324.69 | 1822995.883 | Basic | No | 42.100mm | 42.100mm | 3.950mm | <None> |  |  | 0 | 0 | <None> | 0 | 0 | 0 | 0 | 58.4051 | 58.4054 | 58.4051 | 58.4054 | 89° 59' 60.000" | 89° 59' 60.000" | Start to End | Start to End | Straight |  | 0 | 0 | 0 | 0 | 0 | 0 | 2 | Pipe |  | 42.1 mm Corrugated HDPE Pipe | Circular | 3 | 0
15Mand17M-828 | <None> | REUSE | 26.241 | 26.5 | -0.38% | <None> | <None> | 441250.1649 | 1822995.883 | 441181.2749 | 1822995.883 | Basic | No | 42.100mm | 42.100mm | 3.950mm | <None> |  |  | 0 | 0 | <None> | 0 | 0 | 0 | 0 | 68.89 | 68.8905 | 68.89 | 68.8905 | 269° 59' 60.000" | 269° 59' 60.000" | Start to End | Start to End | Straight |  | 0 | 0 | 0 | 0 | 0 | 0 | 2 | Pipe |  | 42.1 mm Corrugated HDPE Pipe | Circular | 3 | 0
15Mand17M-829 | <None> | REUSE | 26.5 | 26.54 | -0.49% | <None> | <None> | 441181.2749 | 1822995.883 | 441173.1749 | 1822995.883 | Basic | No | 42.100mm | 42.100mm | 3.950mm | <None> |  |  | 0 | 0 | <None> | 0 | 0 | 0 | 0 | 8.1 | 8.1001 | 8.1 | 8.1001 | 270° 0' 0.000" | 270° 0' 0.000" | Start to End | Start to End | Straight |  | 0 | 0 | 0 | 0 | 0 | 0 | 2 | Pipe |  | 42.1 mm Corrugated HDPE Pipe | Circular | 3 | 0
15Mand17M-830 | <None> | REUSE | 26.54 | 26.82 | -0.32% | <None> | <None> | 441173.1749 | 1822995.883 | 441084.4749 | 1822995.883 | Basic | No | 42.100mm | 42.100mm | 3.950mm | <None> |  |  | 0 | 0 | <None> | 0 | 0 | 0 | 0 | 88.7 | 88.7004 | 88.7 | 88.7004 | 270° 0' 0.000" | 270° 0' 0.000" | Start to End | Start to End | Straight |  | 0 | 0 | 0 | 0 | 0 | 0 | 2 | Pipe |  | 42.1 mm Corrugated HDPE Pipe | Circular | 3 | 0
15Mand17M-831 | <None> | REUSE | 26.829 | 27.019 | -0.3% | <None> | <None> | 441077.3749 | 1822995.883 | 441013.1749 | 1822995.883 | Basic | No | 42.100mm | 42.100mm | 3.950mm | <None> |  |  | 0 | 0 | <None> | 0 | 0 | 0 | 0 | 64.2 | 64.2003 | 64.2 | 64.2003 | 270° 0' 0.000" | 270° 0' 0.000" | Start to End | Start to End | Straight |  | 0 | 0 | 0 | 0 | 0 | 0 | 2 | Pipe |  | 42.1 mm Corrugated HDPE Pipe | Circular | 3 | 0
15Mand17M-832 | <None> | REUSE | 27.036 | 27.255 | -0.34% | <None> | <None> | 441006.0749 | 1822995.883 | 440941.5749 | 1822995.883 | Basic | No | 42.100mm | 42.100mm | 3.950mm | <None> |  |  | 0 | 0 | <None> | 0 | 0 | 0 | 0 | 64.5 | 64.5004 | 64.5 | 64.5004 | 270° 0' 0.000" | 270° 0' 0.000" | Start to End | Start to End | Straight |  | 0 | 0 | 0 | 0 | 0 | 0 | 2 | Pipe |  | 42.1 mm Corrugated HDPE Pipe | Circular | 3 | 0
15Mand17M-833 | <None> | REUSE | 27.276 | 27.247 | 0.03% | <None> | <None> | 440934.4749 | 1822995.883 | 440851.1664 | 1822995.883 | Basic | No | 42.100mm | 42.100mm | 3.950mm | <None> |  |  | 0 | 0 | <None> | 0 | 0 | 0 | 0 | 83.3085 | 83.3085 | 83.3085 | 83.3085 | 270° 0' 0.000" | 270° 0' 0.000" | Start to End | Start to End | Straight |  | 0 | 0 | 0 | 0 | 0 | 0 | 2 | Pipe |  | 42.1 mm Corrugated HDPE Pipe | Circular | 3 | 0
15Mand17M-833 (1) | <None> | REUSE | 27.247 | 27.209 | 1.26% | <None> | <None> | 440851.1664 | 1822995.883 | 440848.1375 | 1822995.883 | Basic | No | 42.100mm | 42.100mm | 3.950mm | <None> |  |  | 0 | 0 | <None> | 0 | 0 | 0 | 0 | 3.0289 | 3.0291 | 3.0289 | 3.0291 | 270° 0' 0.000" | 270° 0' 0.000" | Start to End | Start to End | Straight |  | 0 | 0 | 0 | 0 | 0 | 0 | 2 | Pipe |  | 42.1 mm Corrugated HDPE Pipe | Circular | 2 | 0
15Mand17M-833 (1) (1) | <None> | REUSE | 27.209 | 27.357 | -6.27% | <None> | <None> | 440848.1375 | 1822995.883 | 440845.7749 | 1822995.883 | Basic | No | 42.100mm | 42.100mm | 3.950mm | <None> |  |  | 0 | 0 | <None> | 0 | 0 | 0 | 0 | 2.3626 | 2.3672 | 2.3626 | 2.3672 | 270° 0' 0.000" | 270° 0' 0.000" | Start to End | Start to End | Straight |  | 0 | 0 | 0 | 0 | 0 | 0 | 2 | Pipe |  | 42.1 mm Corrugated HDPE Pipe | Circular | 2 | 0
15Mand17M-833 (2) | <None> | REUSE | 27.357 | 27.853 | -0.3% | <None> | <None> | 440845.7749 | 1822995.883 | 440845.7749 | 1823161.94 | Basic | No | 42.100mm | 42.100mm | 3.950mm | <None> |  |  | 0 | 0 | <None> | 0 | 0 | 0 | 0 | 166.057 | 166.0577 | 166.057 | 166.0577 | 0° 0' 0.000" | 0° 0' 0.000" | Start to End | Start to End | Straight |  | 0 | 0 | 0 | 0 | 0 | 0 | 2 | Pipe |  | 42.1 mm Corrugated HDPE Pipe | Circular | 3 | 0
15Mand17M-835 | <None> | REUSE | 26.04 | 26.197 | -1.73% | <None> | <None> | 441324.69 | 1822987.783 | 441333.77 | 1822987.783 | Basic | No | 63.100mm | 63.100mm | 5.950mm | <None> |  |  | 0 | 0 | <None> | 0 | 0 | 0 | 0 | 9.08 | 9.0814 | 9.08 | 9.0814 | 90° 0' 0.000" | 90° 0' 0.000" | Start to End | Start to End | Straight |  | 0 | 0 | 0 | 0 | 0 | 0 | 2 | Pipe |  | 63.1 mm Corrugated HDPE Pipe | Circular | 2 | 0
15Mand17M-836 | <None> | REUSE | 26.287 | 26.04 | 0.42% | <None> | <None> | 441266.2849 | 1822987.783 | 441324.69 | 1822987.783 | Basic | No | 63.100mm | 63.100mm | 5.950mm | <None> |  |  | 0 | 0 | <None> | 0 | 0 | 0 | 0 | 58.4051 | 58.4056 | 58.4051 | 58.4056 | 89° 59' 60.000" | 89° 59' 60.000" | Start to End | Start to End | Straight |  | 0 | 0 | 0 | 0 | 0 | 0 | 2 | Pipe |  | 63.1 mm Corrugated HDPE Pipe | Circular | 3 | 0
15Mand17M-837 | <None> | REUSE | 26.425 | 26.298 | 2.31% | <None> | <None> | 441250.1649 | 1822987.783 | 441244.6361 | 1822987.783 | Basic | No | 100.000mm | 100.000mm | 5.000mm | <None> |  |  | 0 | 0 | <None> | 0 | 0 | 0 | 0 | 5.5288 | 5.5303 | 5.5288 | 5.5303 | 270° 0' 0.000" | 270° 0' 0.000" | Start to End | Start to End | Straight |  | 0 | 0 | 0 | 0 | 0 | 0 | 2 | Pipe |  | 100.0 mm Corrugated HDPE Pipe | Circular | 2 | 0
15Mand17M-837 (1) | <None> | REUSE | 26.298 | 26.341 | -0.25% | <None> | <None> | 441244.6361 | 1822987.783 | 441227.0851 | 1822987.783 | Basic | No | 100.000mm | 100.000mm | 5.000mm | <None> |  |  | 0 | 0 | <None> | 0 | 0 | 0 | 0 | 17.551 | 17.551 | 17.551 | 17.551 | 270° 0' 0.000" | 270° 0' 0.000" | Start to End | Start to End | Straight |  | 0 | 0 | 0 | 0 | 0 | 0 | 2 | Pipe |  | 100.0 mm Corrugated HDPE Pipe | Circular | 3 | 0
15Mand17M-837 (1) (1) | <None> | REUSE | 26.341 | 26.409 | -0.15% | <None> | <None> | 441227.0851 | 1822987.783 | 441181.2749 | 1822987.783 | Basic | No | 100.000mm | 100.000mm | 5.000mm | <None> |  |  | 0 | 0 | <None> | 0 | 0 | 0 | 0 | 45.8102 | 45.8103 | 45.8102 | 45.8103 | 270° 0' 0.000" | 270° 0' 0.000" | Start to End | Start to End | Straight |  | 0 | 0 | 0 | 0 | 0 | 0 | 2 | Pipe |  | 100.0 mm Corrugated HDPE Pipe | Circular | 3 | 0
15Mand17M-838 | <None> | REUSE | 26.444 | 26.498 | -0.67% | <None> | <None> | 441181.2749 | 1822987.783 | 441173.1749 | 1822987.783 | Basic | No | 63.100mm | 63.100mm | 5.950mm | <None> |  |  | 0 | 0 | <None> | 0 | 0 | 0 | 0 | 8.1 | 8.1002 | 8.1 | 8.1002 | 270° 0' 0.000" | 270° 0' 0.000" | Start to End | Start to End | Straight |  | 0 | 0 | 0 | 0 | 0 | 0 | 2 | Pipe |  | 63.1 mm Corrugated HDPE Pipe | Circular | 3 | 0
15Mand17M-839 | <None> | REUSE | 26.498 | 27.036 | -0.62% | <None> | <None> | 441173.1749 | 1822987.783 | 441086.3769 | 1822987.783 | Basic | No | 63.100mm | 63.100mm | 5.950mm | <None> |  |  | 0 | 0 | <None> | 0 | 0 | 0 | 0 | 86.798 | 86.7996 | 86.798 | 86.7996 | 270° 0' 0.000" | 270° 0' 0.000" | Start to End | Start to End | Straight |  | 0 | 0 | 0 | 0 | 0 | 0 | 2 | Pipe |  | 63.1 mm Corrugated HDPE Pipe | Circular | 3 | 0
15Mand17M-839 (1) | <None> | REUSE | 27.036 | 27.132 | -5.03% | <None> | <None> | 441086.3769 | 1822987.783 | 441084.4749 | 1822987.783 | Basic | No | 63.100mm | 63.100mm | 5.950mm | <None> |  |  | 0 | 0 | <None> | 0 | 0 | 0 | 0 | 1.902 | 1.9044 | 1.902 | 1.9044 | 270° 0' 0.000" | 270° 0' 0.000" | Start to End | Start to End | Straight |  | 0 | 0 | 0 | 0 | 0 | 0 | 2 | Pipe |  | 63.1 mm Corrugated HDPE Pipe | Circular | 2 | 0
15Mand17M-840 | <None> | REUSE | 27.171 | 27.178 | -0.01% | <None> | <None> | 441077.3749 | 1822987.783 | 441015.2686 | 1822987.783 | Basic | No | 63.100mm | 63.100mm | 5.950mm | <None> |  |  | 0 | 0 | <None> | 0 | 0 | 0 | 0 | 62.1063 | 62.1063 | 62.1063 | 62.1063 | 270° 0' 0.000" | 270° 0' 0.000" | Start to End | Start to End | Straight |  | 0 | 0 | 0 | 0 | 0 | 0 | 2 | Pipe |  | 63.1 mm Corrugated HDPE Pipe | Circular | 3 | 0
15Mand17M-840 (1) | <None> | REUSE | 27.178 | 27.193 | -0.71% | <None> | <None> | 441015.2686 | 1822987.783 | 441013.1749 | 1822987.783 | Basic | No | 63.100mm | 63.100mm | 5.950mm | <None> |  |  | 0 | 0 | <None> | 0 | 0 | 0 | 0 | 2.0937 | 2.0937 | 2.0937 | 2.0937 | 270° 0' 0.000" | 270° 0' 0.000" | Start to End | Start to End | Straight |  | 0 | 0 | 0 | 0 | 0 | 0 | 2 | Pipe |  | 63.1 mm Corrugated HDPE Pipe | Circular | 3 | 0
15Mand17M-841 | <None> | REUSE | 27.246 | 27.283 | -0.06% | <None> | <None> | 441006.0749 | 1822987.783 | 440941.5749 | 1822987.783 | Basic | No | 63.100mm | 63.100mm | 5.950mm | <None> |  |  | 0 | 0 | <None> | 0 | 0 | 0 | 0 | 64.5 | 64.5 | 64.5 | 64.5 | 270° 0' 0.000" | 270° 0' 0.000" | Start to End | Start to End | Straight |  | 0 | 0 | 0 | 0 | 0 | 0 | 2 | Pipe |  | 63.1 mm Corrugated HDPE Pipe | Circular | 3 | 0
15Mand17M-842 | <None> | REUSE | 27.326 | 27.018 | 0.35% | <None> | <None> | 440934.4749 | 1822987.783 | 440845.7749 | 1822987.783 | Basic | No | 63.100mm | 63.100mm | 5.950mm | <None> |  |  | 0 | 0 | <None> | 0 | 0 | 0 | 0 | 88.7 | 88.7005 | 88.7 | 88.7005 | 270° 0' 0.000" | 270° 0' 0.000" | Start to End | Start to End | Straight |  | 0 | 0 | 0 | 0 | 0 | 0 | 2 | Pipe |  | 63.1 mm Corrugated HDPE Pipe | Circular | 3 | 0
15Mand17M-857(2) | <None> | REUSE | 26.742 | 26.742 | 0% | <None> | <None> | 441266.2849 | 1823171.342 | 441268.4687 | 1823171.3418 | Basic | No | 200.000mm | 200.000mm | 10.000mm | <None> |  |  | 0 | 0 | <None> | 0 | 0 | 0 | 0 | 2.1838 | 2.1838 | 2.1838 | 2.1838 | 90° 0' 18.460" | 90° 0' 18.460" | Start to End | Start to End | Straight |  | 0 | 0 | 0 | 0 | 0 | 0 | 2 | Pipe |  | 200.0 mm Corrugated HDPE Pipe | Circular | 3 | 0
15Mand17M-857(2) (1) | <None> | REUSE | 26.742 | 26.598 | 3.49% | <None> | <None> | 441268.4687 | 1823171.3421 | 441272.6052 | 1823171.3417 | Basic | No | 200.000mm | 200.000mm | 10.000mm | <None> |  |  | 0 | 0 | <None> | 0 | 0 | 0 | 0 | 4.1365 | 4.139 | 4.1365 | 4.139 | 90° 0' 18.460" | 90° 0' 18.460" | Start to End | Start to End | Straight |  | 0 | 0 | 0 | 0 | 0 | 0 | 2 | Pipe |  | 200.0 mm Corrugated HDPE Pipe | Circular | 2 | 0
15Mand17M-857(2) (1) (1) | <None> | REUSE | 26.598 | 26.845 | -0.67% | <None> | <None> | 441272.6052 | 1823171.3435 | 441309.3145 | 1823171.3403 | Basic | No | 200.000mm | 200.000mm | 10.000mm | <None> |  |  | 0 | 0 | <None> | 0 | 0 | 0 | 0 | 36.7093 | 36.7101 | 36.7093 | 36.7101 | 90° 0' 18.460" | 90° 0' 18.460" | Start to End | Start to End | Straight |  | 0 | 0 | 0 | 0 | 0 | 0 | 2 | Pipe |  | 200.0 mm Corrugated HDPE Pipe | Circular | 3 | 0
15Mand17M-1117 | <None> | REUSE | 28.428 | 28.64 | -2.67% | <None> | <None> | 440817.4749 | 1823270.4805 | 440817.4749 | 1823278.44 | Basic | No | 63.100mm | 63.100mm | 5.950mm | <None> |  |  | 0 | 0 | <None> | 0 | 0 | 0 | 0 | 7.9595 | 7.9623 | 7.9595 | 7.9623 | 0° 0' 0.000" | 0° 0' 0.000" | Start to End | Start to End | Straight |  | 0 | 0 | 0 | 0 | 0 | 0 | 2 | Pipe |  | 63.1 mm Corrugated HDPE Pipe | Circular | 2 | 0
15Mand17M-1117 (3) | <None> | REUSE | 28.64 | 29.339 | -0.41% | <None> | <None> | 440817.4749 | 1823278.44 | 440817.4749 | 1823449.06 | Basic | No | 63.100mm | 63.100mm | 5.950mm | <None> |  |  | 0 | 0 | <None> | 0 | 0 | 0 | 0 | 170.62 | 170.6214 | 170.62 | 170.6214 | 0° 0' 0.000" | 0° 0' 0.000" | Start to End | Start to End | Straight |  | 0 | 0 | 0 | 0 | 0 | 0 | 2 | Pipe |  | 63.1 mm Corrugated HDPE Pipe | Circular | 3 | 0
15Mand17M-1118 | <None> | REUSE | 28.451 | 28.093 | 0.68% | <None> | <None> | 440817.4749 | 1823270.4805 | 440817.4749 | 1823217.56 | Basic | No | 42.100mm | 42.100mm | 3.950mm | <None> |  |  | 0 | 0 | <None> | 0 | 0 | 0 | 0 | 52.9205 | 52.9217 | 52.9205 | 52.9217 | 179° 59' 60.000" | 179° 59' 60.000" | Start to End | Start to End | Straight |  | 0 | 0 | 0 | 0 | 0 | 0 | 2 | Pipe |  | 42.1 mm Corrugated HDPE Pipe | Circular | 3 | 0
15Mand17M-1119 | <None> | REUSE | 28.307 | 28.093 | 0.4% | <None> | <None> | 440824.5749 | 1823270.4805 | 440824.5749 | 1823217.56 | Basic | No | 42.100mm | 42.100mm | 3.950mm | <None> |  |  | 0 | 0 | <None> | 0 | 0 | 0 | 0 | 52.9205 | 52.9209 | 52.9205 | 52.9209 | 180° 0' 0.000" | 180° 0' 0.000" | Start to End | Start to End | Straight |  | 0 | 0 | 0 | 0 | 0 | 0 | 2 | Pipe |  | 42.1 mm Corrugated HDPE Pipe | Circular | 3 | 0
15Mand17M-1120 | <None> | REUSE | 27.613 | 27.44 | 0.3% | <None> | Structure - (306) | 441115.8749 | 1823277.5805 | 441172.565 | 1823277.5805 | Basic | No | 63.100mm | 63.100mm | 5.950mm | <None> |  |  | 0 | 0 | <None> | 0 | 0 | 0 | 0 | 56.6901 | 56.6904 | 56.6901 | 56.6904 | 90° 0' 0.000" | 90° 0' 0.000" | Start to End | Start to End | Straight |  | 0 | 0 | 0 | 0 | 0 | 0 | 2 | Pipe |  | 63.1 mm Corrugated HDPE Pipe | Circular | 2 | 0
15Mand17M-1120 (1) | <None> | REUSE | 27.44 | 27.58 | -7.73% | Structure - (306) | <None> | 441172.565 | 1823277.5805 | 441174.3749 | 1823277.5805 | Basic | No | 63.100mm | 63.100mm | 5.950mm | <None> |  |  | 0 | 0 | <None> | 0 | 0 | 0 | 0 | 1.8099 | 1.8153 | 1.8099 | 1.8153 | 90° 0' 0.000" | 90° 0' 0.000" | Start to End | Start to End | Straight |  | 0 | 0 | 0 | 0 | 0 | 0 | 2 | Pipe |  | 63.1 mm Corrugated HDPE Pipe | Circular | 1 | 0
15Mand17M-1121 | <None> | REUSE | 27.803 | 27.785 | 0.03% | <None> | <None> | 441050.2749 | 1823277.5805 | 441106.7336 | 1823277.5805 | Basic | No | 63.100mm | 63.100mm | 5.950mm | <None> |  |  | 0 | 0 | <None> | 0 | 0 | 0 | 0 | 56.4587 | 56.4587 | 56.4587 | 56.4587 | 90° 0' 0.000" | 90° 0' 0.000" | Start to End | Start to End | Straight |  | 0 | 0 | 0 | 0 | 0 | 0 | 2 | Pipe |  | 63.1 mm Corrugated HDPE Pipe | Circular | 3 | 0
15Mand17M-1121 (1) | <None> | REUSE | 27.785 | 27.725 | 2.96% | <None> | <None> | 441106.7336 | 1823277.5805 | 441108.7749 | 1823277.5805 | Basic | No | 63.100mm | 63.100mm | 5.950mm | <None> |  |  | 0 | 0 | <None> | 0 | 0 | 0 | 0 | 2.0413 | 2.0422 | 2.0413 | 2.0422 | 90° 0' 0.000" | 90° 0' 0.000" | Start to End | Start to End | Straight |  | 0 | 0 | 0 | 0 | 0 | 0 | 2 | Pipe |  | 63.1 mm Corrugated HDPE Pipe | Circular | 2 | 0
15Mand17M-1122 | <None> | REUSE | 27.882 | 27.82 | 0.25% | <None> | <None> | 441043.1749 | 1823277.5805 | 441017.9249 | 1823277.5805 | Basic | No | 100.000mm | 100.000mm | 5.000mm | <None> |  |  | 0 | 0 | <None> | 0 | 0 | 0 | 0 | 25.25 | 25.2501 | 25.25 | 25.2501 | 270° 0' 0.000" | 270° 0' 0.000" | Start to End | Start to End | Straight |  | 0 | 0 | 0 | 0 | 0 | 0 | 2 | Pipe |  | 100.0 mm Corrugated HDPE Pipe | Circular | 3 | 0
15Mand17M-1122 (1) | <None> | REUSE | 27.984 | 27.989 | -0.18% | <None> | <None> | 440987.6749 | 1823277.5805 | 440984.6749 | 1823277.5805 | Basic | No | 100.000mm | 100.000mm | 5.000mm | <None> |  |  | 0 | 0 | <None> | 0 | 0 | 0 | 0 | 3 | 3 | 3 | 3 | 270° 0' 0.000" | 270° 0' 0.000" | Start to End | Start to End | Straight |  | 0 | 0 | 0 | 0 | 0 | 0 | 2 | Pipe |  | 100.0 mm Corrugated HDPE Pipe | Circular | 3 | 0
15Mand17M-1122 (2) | <None> | REUSE | 27.909 | 27.984 | -1.51% | <None> | <None> | 440992.6749 | 1823277.5805 | 440987.6749 | 1823277.5805 | Basic | No | 100.000mm | 100.000mm | 5.000mm | <None> |  |  | 0 | 0 | <None> | 0 | 0 | 0 | 0 | 5 | 5.0006 | 5 | 5.0006 | 270° 0' 0.000" | 270° 0' 0.000" | Start to End | Start to End | Straight |  | 0 | 0 | 0 | 0 | 0 | 0 | 2 | Pipe |  | 100.0 mm Corrugated HDPE Pipe | Circular | 2 | 0
15Mand17M-1122 (3) | <None> | REUSE | 27.82 | 27.909 | -0.35% | <None> | <None> | 441017.9249 | 1823277.5805 | 440992.6749 | 1823277.5805 | Basic | No | 100.000mm | 100.000mm | 5.000mm | <None> |  |  | 0 | 0 | <None> | 0 | 0 | 0 | 0 | 25.25 | 25.2502 | 25.25 | 25.2502 | 270° 0' 0.000" | 270° 0' 0.000" | Start to End | Start to End | Straight |  | 0 | 0 | 0 | 0 | 0 | 0 | 2 | Pipe |  | 100.0 mm Corrugated HDPE Pipe | Circular | 3 | 0
15Mand17M-1123 | <None> | REUSE | 28.173 | 28.118 | 0.08% | <None> | <None> | 440912.3749 | 1823277.5805 | 440977.5749 | 1823277.5805 | Basic | No | 100.000mm | 100.000mm | 5.000mm | <None> |  |  | 0 | 0 | <None> | 0 | 0 | 0 | 0 | 65.2 | 65.2 | 65.2 | 65.2 | 90° 0' 0.000" | 90° 0' 0.000" | Start to End | Start to End | Straight |  | 0 | 0 | 0 | 0 | 0 | 0 | 2 | Pipe |  | 100.0 mm Corrugated HDPE Pipe | Circular | 3 | 0
15Mand17M-1124 | <None> | REUSE | 28.191 | 28.334 | -1.76% | <None> | <None> | 440912.3749 | 1823277.5805 | 440904.2749 | 1823277.5805 | Basic | No | 63.100mm | 63.100mm | 5.950mm | <None> |  |  | 0 | 0 | <None> | 0 | 0 | 0 | 0 | 8.1 | 8.1012 | 8.1 | 8.1012 | 270° 0' 0.444" | 270° 0' 0.444" | Start to End | Start to End | Straight |  | 0 | 0 | 0 | 0 | 0 | 0 | 2 | Pipe |  | 63.1 mm Corrugated HDPE Pipe | Circular | 2 | 0
15Mand17M-1125 | <None> | REUSE | 28.344 | 28.49 | -0.19% | <None> | <None> | 440904.2749 | 1823277.5805 | 440826.4848 | 1823277.5805 | Basic | No | 42.100mm | 42.100mm | 3.950mm | <None> |  |  | 0 | 0 | <None> | 0 | 0 | 0 | 0 | 77.7901 | 77.7903 | 77.7901 | 77.7903 | 270° 0' 0.000" | 270° 0' 0.000" | Start to End | Start to End | Straight |  | 0 | 0 | 0 | 0 | 0 | 0 | 2 | Pipe |  | 42.1 mm Corrugated HDPE Pipe | Circular | 3 | 0
15Mand17M-1125 (1) | <None> | REUSE | 28.49 | 28.571 | -4.25% | <None> | <None> | 440826.4848 | 1823277.5805 | 440824.5749 | 1823277.5805 | Basic | No | 42.100mm | 42.100mm | 3.950mm | <None> |  |  | 0 | 0 | <None> | 0 | 0 | 0 | 0 | 1.9099 | 1.9116 | 1.9099 | 1.9116 | 270° 0' 0.000" | 270° 0' 0.000" | Start to End | Start to End | Straight |  | 0 | 0 | 0 | 0 | 0 | 0 | 2 | Pipe |  | 42.1 mm Corrugated HDPE Pipe | Circular | 2 | 0
15Mand17M-1125 (2) | <None> | REUSE | 28.571 | 28.541 | 1.57% | <None> | <None> | 440824.5749 | 1823277.5805 | 440824.5749 | 1823279.5032 | Basic | No | 42.100mm | 42.100mm | 3.950mm | <None> |  |  | 0 | 0 | <None> | 0 | 0 | 0 | 0 | 1.9227 | 1.923 | 1.9227 | 1.923 | 0° 0' 0.000" | 0° 0' 0.000" | Start to End | Start to End | Straight |  | 0 | 0 | 0 | 0 | 0 | 0 | 2 | Pipe |  | 42.1 mm Corrugated HDPE Pipe | Circular | 2 | 0
15Mand17M-1125 (2) (1) | <None> | REUSE | 28.541 | 29.36 | -0.48% | <None> | <None> | 440824.5749 | 1823279.5032 | 440824.5749 | 1823449.06 | Basic | No | 42.100mm | 42.100mm | 3.950mm | <None> |  |  | 0 | 0 | <None> | 0 | 0 | 0 | 0 | 169.5568 | 169.5587 | 169.5568 | 169.5587 | 359° 59' 60.000" | 359° 59' 60.000" | Start to End | Start to End | Straight |  | 0 | 0 | 0 | 0 | 0 | 0 | 2 | Pipe |  | 42.1 mm Corrugated HDPE Pipe | Circular | 3 | 0
15Mand17M-1126 | <None> | REUSE | 27.605 | 27.44 | 9.19% | <None> | Structure - (307) | 441174.3749 | 1823270.4805 | 441172.5757 | 1823270.4805 | Basic | No | 100.000mm | 100.000mm | 5.000mm | <None> |  |  | 0 | 0 | <None> | 0 | 0 | 0 | 0 | 1.7992 | 1.8068 | 1.7992 | 1.8068 | 270° 0' 0.000" | 270° 0' 0.000" | Start to End | Start to End | Straight |  | 0 | 0 | 0 | 0 | 0 | 0 | 2 | Pipe |  | 100.0 mm Corrugated HDPE Pipe | Circular | 2 | 0
15Mand17M-1126 (1) | <None> | REUSE | 27.44 | 27.593 | -0.27% | Structure - (307) | <None> | 441172.5757 | 1823270.4805 | 441115.8749 | 1823270.4805 | Basic | No | 100.000mm | 100.000mm | 5.000mm | <None> |  |  | 0 | 0 | <None> | 0 | 0 | 0 | 0 | 56.7008 | 56.701 | 56.7008 | 56.701 | 270° 0' 0.000" | 270° 0' 0.000" | Start to End | Start to End | Straight |  | 0 | 0 | 0 | 0 | 0 | 0 | 2 | Pipe |  | 100.0 mm Corrugated HDPE Pipe | Circular | 2 | 0
15Mand17M-1127 | <None> | REUSE | 27.727 | 27.763 | -0.06% | <None> | <None> | 441108.7749 | 1823270.4805 | 441050.2749 | 1823270.4805 | Basic | No | 100.000mm | 100.000mm | 5.000mm | <None> |  |  | 0 | 0 | <None> | 0 | 0 | 0 | 0 | 58.5 | 58.5 | 58.5 | 58.5 | 270° 0' 0.000" | 270° 0' 0.000" | Start to End | Start to End | Straight |  | 0 | 0 | 0 | 0 | 0 | 0 | 2 | Pipe |  | 100.0 mm Corrugated HDPE Pipe | Circular | 3 | 0
15Mand17M-1128 | <None> | REUSE | 27.957 | 27.853 | 0.18% | <None> | <None> | 440984.6749 | 1823270.4805 | 441043.1749 | 1823270.4805 | Basic | No | 42.100mm | 42.100mm | 3.950mm | <None> |  |  | 0 | 0 | <None> | 0 | 0 | 0 | 0 | 58.5 | 58.5001 | 58.5 | 58.5001 | 89° 59' 60.000" | 89° 59' 60.000" | Start to End | Start to End | Straight |  | 0 | 0 | 0 | 0 | 0 | 0 | 2 | Pipe |  | 42.1 mm Corrugated HDPE Pipe | Circular | 3 | 0
15Mand17M-1129 | <None> | REUSE | 28.147 | 28.095 | 0.08% | <None> | <None> | 440912.3749 | 1823270.4805 | 440977.5749 | 1823270.4805 | Basic | No | 42.100mm | 42.100mm | 3.950mm | <None> |  |  | 0 | 0 | <None> | 0 | 0 | 0 | 0 | 65.2 | 65.2 | 65.2 | 65.2 | 90° 0' 0.000" | 90° 0' 0.000" | Start to End | Start to End | Straight |  | 0 | 0 | 0 | 0 | 0 | 0 | 2 | Pipe |  | 42.1 mm Corrugated HDPE Pipe | Circular | 3 | 0
15Mand17M-1130 | <None> | REUSE | 28.118 | 28.173 | -0.77% | <None> | <None> | 440912.3749 | 1823270.4805 | 440912.3749 | 1823277.5805 | Basic | No | 100.000mm | 100.000mm | 5.000mm | <None> |  |  | 0 | 0 | <None> | 0 | 0 | 0 | 0 | 7.1 | 7.1002 | 7.1 | 7.1002 | 0° 0' 0.000" | 0° 0' 0.000" | Start to End | Start to End | Straight |  | 0 | 0 | 0 | 0 | 0 | 0 | 2 | Pipe |  | 100.0 mm Corrugated HDPE Pipe | Circular | 3 | 0
15Mand17M-1131 | <None> | REUSE | 28.297 | 28.284 | 0.02% | <None> | <None> | 440904.2749 | 1823270.4805 | 440824.5749 | 1823270.4805 | Basic | No | 63.100mm | 63.100mm | 5.950mm | <None> |  |  | 0 | 0 | <None> | 0 | 0 | 0 | 0 | 79.7 | 79.7 | 79.7 | 79.7 | 270° 0' 0.000" | 270° 0' 0.000" | Start to End | Start to End | Straight |  | 0 | 0 | 0 | 0 | 0 | 0 | 2 | Pipe |  | 63.1 mm Corrugated HDPE Pipe | Circular | 3 | 0
15Mand17M-1132 | <None> | REUSE | 28.284 | 28.428 | -2.03% | <None> | <None> | 440824.5749 | 1823270.4805 | 440817.4749 | 1823270.4805 | Basic | No | 63.100mm | 63.100mm | 5.950mm | <None> |  |  | 0 | 0 | <None> | 0 | 0 | 0 | 0 | 7.1 | 7.1015 | 7.1 | 7.1015 | 270° 0' 0.000" | 270° 0' 0.000" | Start to End | Start to End | Straight |  | 0 | 0 | 0 | 0 | 0 | 0 | 2 | Pipe |  | 63.1 mm Corrugated HDPE Pipe | Circular | 2 | 0
15Mand17M-1133 | <None> | REUSE | 27.255 | 27.642 | -0.23% | <None> | <None> | 440941.5749 | 1822995.883 | 440941.5749 | 1823161.94 | Basic | No | 42.100mm | 42.100mm | 3.950mm | <None> |  |  | 0 | 0 | <None> | 0 | 0 | 0 | 0 | 166.057 | 166.0575 | 166.057 | 166.0575 | 0° 0' 0.000" | 0° 0' 0.000" | Start to End | Start to End | Straight |  | 0 | 0 | 0 | 0 | 0 | 0 | 2 | Pipe |  | 42.1 mm Corrugated HDPE Pipe | Circular | 3 | 0
15Mand17M-1134 | <None> | REUSE | 27.255 | 27.276 | -0.3% | <None> | <None> | 440941.5749 | 1822995.883 | 440934.4749 | 1822995.883 | Basic | No | 42.100mm | 42.100mm | 3.950mm | <None> |  |  | 0 | 0 | <None> | 0 | 0 | 0 | 0 | 7.1 | 7.1 | 7.1 | 7.1 | 270° 0' 0.000" | 270° 0' 0.000" | Start to End | Start to End | Straight |  | 0 | 0 | 0 | 0 | 0 | 0 | 2 | Pipe |  | 42.1 mm Corrugated HDPE Pipe | Circular | 3 | 0
15Mand17M-1135 | <None> | REUSE | 27.276 | 27.651 | -0.23% | <None> | <None> | 440934.4749 | 1822995.883 | 440934.4749 | 1823161.94 | Basic | No | 42.100mm | 42.100mm | 3.950mm | <None> |  |  | 0 | 0 | <None> | 0 | 0 | 0 | 0 | 166.057 | 166.0574 | 166.057 | 166.0574 | 0° 0' 0.000" | 0° 0' 0.000" | Start to End | Start to End | Straight |  | 0 | 0 | 0 | 0 | 0 | 0 | 2 | Pipe |  | 42.1 mm Corrugated HDPE Pipe | Circular | 3 | 0
15Mand17M-1136 | <None> | REUSE | 27.336 | 27.341 | 0% | <None> | <None> | 440934.4749 | 1822987.783 | 440934.4749 | 1822892.8494 | Basic | No | 42.100mm | 42.100mm | 3.950mm | <None> |  |  | 0 | 0 | <None> | 0 | 0 | 0 | 0 | 94.9336 | 94.9336 | 94.9336 | 94.9336 | 180° 0' 0.000" | 180° 0' 0.000" | Start to End | Start to End | Straight |  | 0 | 0 | 0 | 0 | 0 | 0 | 2 | Pipe |  | 42.1 mm Corrugated HDPE Pipe | Circular | 3 | 0
15Mand17M-1136 (1) | <None> | REUSE | 27.341 | 27.093 | 4.93% | <None> | <None> | 440934.4749 | 1822892.8494 | 440934.4749 | 1822887.82 | Basic | No | 42.100mm | 42.100mm | 3.950mm | <None> |  |  | 0 | 0 | <None> | 0 | 0 | 0 | 0 | 5.0294 | 5.0355 | 5.0294 | 5.0355 | 180° 0' 0.000" | 180° 0' 0.000" | Start to End | Start to End | Straight |  | 0 | 0 | 0 | 0 | 0 | 0 | 2 | Pipe |  | 42.1 mm Corrugated HDPE Pipe | Circular | 2 | 0
15Mand17M-1137 | <None> | REUSE | 27.283 | 27.326 | -0.6% | <None> | <None> | 440941.5749 | 1822987.783 | 440934.4749 | 1822987.783 | Basic | No | 63.100mm | 63.100mm | 5.950mm | <None> |  |  | 0 | 0 | <None> | 0 | 0 | 0 | 0 | 7.1 | 7.1001 | 7.1 | 7.1001 | 270° 0' 0.000" | 270° 0' 0.000" | Start to End | Start to End | Straight |  | 0 | 0 | 0 | 0 | 0 | 0 | 2 | Pipe |  | 63.1 mm Corrugated HDPE Pipe | Circular | 3 | 0
15Mand17M-1138 | <None> | REUSE | 27.294 | 27.37 | -0.08% | <None> | <None> | 440941.5749 | 1822987.783 | 440941.5749 | 1822892.8054 | Basic | No | 42.100mm | 42.100mm | 3.950mm | <None> |  |  | 0 | 0 | <None> | 0 | 0 | 0 | 0 | 94.9776 | 94.9776 | 94.9776 | 94.9776 | 180° 0' 0.000" | 180° 0' 0.000" | Start to End | Start to End | Straight |  | 0 | 0 | 0 | 0 | 0 | 0 | 2 | Pipe |  | 42.1 mm Corrugated HDPE Pipe | Circular | 3 | 0
15Mand17M-1138 (1) | <None> | REUSE | 27.37 | 27.093 | 5.56% | <None> | <None> | 440941.5749 | 1822892.8054 | 440941.5749 | 1822887.82 | Basic | No | 42.100mm | 42.100mm | 3.950mm | <None> |  |  | 0 | 0 | <None> | 0 | 0 | 0 | 0 | 4.9854 | 4.9931 | 4.9854 | 4.9931 | 180° 0' 0.000" | 180° 0' 0.000" | Start to End | Start to End | Straight |  | 0 | 0 | 0 | 0 | 0 | 0 | 2 | Pipe |  | 42.1 mm Corrugated HDPE Pipe | Circular | 2 | 0
15Mand17M-1139 | <None> | REUSE | 27.019 | 27.644 | -0.38% | <None> | <None> | 441013.1749 | 1822995.883 | 441013.1749 | 1823158.56 | Basic | No | 42.100mm | 42.100mm | 3.950mm | <None> |  |  | 0 | 0 | <None> | 0 | 0 | 0 | 0 | 162.677 | 162.6782 | 162.677 | 162.6782 | 0° 0' 0.000" | 0° 0' 0.000" | Start to End | Start to End | Straight |  | 0 | 0 | 0 | 0 | 0 | 0 | 2 | Pipe |  | 42.1 mm Corrugated HDPE Pipe | Circular | 3 | 0
15Mand17M-1140 | <None> | REUSE | 27.019 | 27.036 | -0.24% | <None> | <None> | 441013.1749 | 1822995.883 | 441006.0749 | 1822995.883 | Basic | No | 42.100mm | 42.100mm | 3.950mm | <None> |  |  | 0 | 0 | <None> | 0 | 0 | 0 | 0 | 7.1 | 7.1 | 7.1 | 7.1 | 270° 0' 0.000" | 270° 0' 0.000" | Start to End | Start to End | Straight |  | 0 | 0 | 0 | 0 | 0 | 0 | 2 | Pipe |  | 42.1 mm Corrugated HDPE Pipe | Circular | 3 | 0
15Mand17M-1141 | <None> | REUSE | 27.036 | 27.644 | -0.37% | <None> | <None> | 441006.0749 | 1822995.883 | 441006.0749 | 1823158.56 | Basic | No | 42.100mm | 42.100mm | 3.950mm | <None> |  |  | 0 | 0 | <None> | 0 | 0 | 0 | 0 | 162.677 | 162.6781 | 162.677 | 162.6781 | 0° 0' 0.000" | 0° 0' 0.000" | Start to End | Start to End | Straight |  | 0 | 0 | 0 | 0 | 0 | 0 | 2 | Pipe |  | 42.1 mm Corrugated HDPE Pipe | Circular | 3 | 0
15Mand17M-1142 | <None> | REUSE | 27.256 | 27.076 | 0.19% | <None> | <None> | 441006.0749 | 1822987.783 | 441006.0749 | 1822892.8392 | Basic | No | 42.100mm | 42.100mm | 3.950mm | <None> |  |  | 0 | 0 | <None> | 0 | 0 | 0 | 0 | 94.9438 | 94.944 | 94.9438 | 94.944 | 180° 0' 0.000" | 180° 0' 0.000" | Start to End | Start to End | Straight |  | 0 | 0 | 0 | 0 | 0 | 0 | 2 | Pipe |  | 42.1 mm Corrugated HDPE Pipe | Circular | 3 | 0
15Mand17M-1142 (1) | <None> | REUSE | 27.076 | 26.832 | 4.87% | <None> | <None> | 441006.0749 | 1822892.8392 | 441006.0749 | 1822887.82 | Basic | No | 42.100mm | 42.100mm | 3.950mm | <None> |  |  | 0 | 0 | <None> | 0 | 0 | 0 | 0 | 5.0192 | 5.0251 | 5.0192 | 5.0251 | 180° 0' 0.000" | 180° 0' 0.000" | Start to End | Start to End | Straight |  | 0 | 0 | 0 | 0 | 0 | 0 | 2 | Pipe |  | 42.1 mm Corrugated HDPE Pipe | Circular | 2 | 0
15Mand17M-1143 | <None> | REUSE | 27.193 | 27.246 | -0.74% | <None> | <None> | 441013.1749 | 1822987.783 | 441006.0749 | 1822987.783 | Basic | No | 63.100mm | 63.100mm | 5.950mm | <None> |  |  | 0 | 0 | <None> | 0 | 0 | 0 | 0 | 7.1 | 7.1002 | 7.1 | 7.1002 | 270° 0' 0.000" | 270° 0' 0.000" | Start to End | Start to End | Straight |  | 0 | 0 | 0 | 0 | 0 | 0 | 2 | Pipe |  | 63.1 mm Corrugated HDPE Pipe | Circular | 3 | 0
15Mand17M-1144 | <None> | REUSE | 27.204 | 27.073 | 0.14% | <None> | <None> | 441013.1749 | 1822987.783 | 441013.1749 | 1822892.8392 | Basic | No | 42.100mm | 42.100mm | 3.950mm | <None> |  |  | 0 | 0 | <None> | 0 | 0 | 0 | 0 | 94.9438 | 94.9439 | 94.9438 | 94.9439 | 180° 0' 0.000" | 180° 0' 0.000" | Start to End | Start to End | Straight |  | 0 | 0 | 0 | 0 | 0 | 0 | 2 | Pipe |  | 42.1 mm Corrugated HDPE Pipe | Circular | 3 | 0
15Mand17M-1144 (1) | <None> | REUSE | 27.073 | 26.832 | 4.81% | <None> | <None> | 441013.1749 | 1822892.8392 | 441013.1749 | 1822887.82 | Basic | No | 42.100mm | 42.100mm | 3.950mm | <None> |  |  | 0 | 0 | <None> | 0 | 0 | 0 | 0 | 5.0192 | 5.025 | 5.0192 | 5.025 | 180° 0' 0.000" | 180° 0' 0.000" | Start to End | Start to End | Straight |  | 0 | 0 | 0 | 0 | 0 | 0 | 2 | Pipe |  | 42.1 mm Corrugated HDPE Pipe | Circular | 2 | 0
15Mand17M-1145 | <None> | REUSE | 26.82 | 27.267 | -0.27% | <None> | <None> | 441084.4749 | 1822995.883 | 441084.4749 | 1823158.5586 | Basic | No | 42.100mm | 42.100mm | 3.950mm | <None> |  |  | 0 | 0 | <None> | 0 | 0 | 0 | 0 | 162.6756 | 162.6762 | 162.6756 | 162.6762 | 0° 0' 0.000" | 0° 0' 0.000" | Start to End | Start to End | Straight |  | 0 | 0 | 0 | 0 | 0 | 0 | 2 | Pipe |  | 42.1 mm Corrugated HDPE Pipe | Circular | 3 | 0
15Mand17M-1146 | <None> | REUSE | 26.82 | 26.829 | -0.13% | <None> | <None> | 441084.4749 | 1822995.883 | 441077.3749 | 1822995.883 | Basic | No | 42.100mm | 42.100mm | 3.950mm | <None> |  |  | 0 | 0 | <None> | 0 | 0 | 0 | 0 | 7.1 | 7.1 | 7.1 | 7.1 | 270° 0' 0.000" | 270° 0' 0.000" | Start to End | Start to End | Straight |  | 0 | 0 | 0 | 0 | 0 | 0 | 2 | Pipe |  | 42.1 mm Corrugated HDPE Pipe | Circular | 3 | 0
15Mand17M-1147 | <None> | REUSE | 26.829 | 27.267 | -0.27% | <None> | <None> | 441077.3749 | 1822995.883 | 441077.3749 | 1823158.56 | Basic | No | 42.100mm | 42.100mm | 3.950mm | <None> |  |  | 0 | 0 | <None> | 0 | 0 | 0 | 0 | 162.677 | 162.6776 | 162.677 | 162.6776 | 0° 0' 0.000" | 0° 0' 0.000" | Start to End | Start to End | Straight |  | 0 | 0 | 0 | 0 | 0 | 0 | 2 | Pipe |  | 42.1 mm Corrugated HDPE Pipe | Circular | 3 | 0
15Mand17M-1148 | <None> | REUSE | 27.181 | 26.941 | 0.25% | <None> | <None> | 441077.3749 | 1822987.783 | 441077.3749 | 1822892.8415 | Basic | No | 42.100mm | 42.100mm | 3.950mm | <None> |  |  | 0 | 0 | <None> | 0 | 0 | 0 | 0 | 94.9415 | 94.9418 | 94.9415 | 94.9418 | 180° 0' 0.000" | 180° 0' 0.000" | Start to End | Start to End | Straight |  | 0 | 0 | 0 | 0 | 0 | 0 | 2 | Pipe |  | 42.1 mm Corrugated HDPE Pipe | Circular | 3 | 0
15Mand17M-1148 (1) | <None> | REUSE | 26.941 | 26.726 | 4.28% | <None> | <None> | 441077.3749 | 1822892.8415 | 441077.3749 | 1822887.82 | Basic | No | 42.100mm | 42.100mm | 3.950mm | <None> |  |  | 0 | 0 | <None> | 0 | 0 | 0 | 0 | 5.0215 | 5.0261 | 5.0215 | 5.0261 | 180° 0' 0.000" | 180° 0' 0.000" | Start to End | Start to End | Straight |  | 0 | 0 | 0 | 0 | 0 | 0 | 2 | Pipe |  | 42.1 mm Corrugated HDPE Pipe | Circular | 2 | 0
15Mand17M-1149 | <None> | REUSE | 27.132 | 27.171 | -0.55% | <None> | <None> | 441084.4749 | 1822987.783 | 441077.3749 | 1822987.783 | Basic | No | 63.100mm | 63.100mm | 5.950mm | <None> |  |  | 0 | 0 | <None> | 0 | 0 | 0 | 0 | 7.1 | 7.1001 | 7.1 | 7.1001 | 270° 0' 0.000" | 270° 0' 0.000" | Start to End | Start to End | Straight |  | 0 | 0 | 0 | 0 | 0 | 0 | 2 | Pipe |  | 63.1 mm Corrugated HDPE Pipe | Circular | 3 | 0
15Mand17M-1150 | <None> | REUSE | 27.132 | 27.002 | 6.5% | <None> | <None> | 441084.4749 | 1822987.783 | 441084.4749 | 1822985.786 | Basic | No | 63.100mm | 63.100mm | 5.950mm | <None> |  |  | 0 | 0 | <None> | 0 | 0 | 0 | 0 | 1.997 | 2.0012 | 1.997 | 2.0012 | 180° 0' 0.000" | 180° 0' 0.000" | Start to End | Start to End | Straight |  | 0 | 0 | 0 | 0 | 0 | 0 | 2 | Pipe |  | 63.1 mm Corrugated HDPE Pipe | Circular | 2 | 0
15Mand17M-1150 (1) | <None> | REUSE | 26.936 | 26.703 | 4.23% | <None> | <None> | 441084.4749 | 1822893.3407 | 441084.4749 | 1822887.82 | Basic | No | 63.100mm | 63.100mm | 5.950mm | <None> |  |  | 0 | 0 | <None> | 0 | 0 | 0 | 0 | 5.5207 | 5.5257 | 5.5207 | 5.5257 | 180° 0' 0.000" | 180° 0' 0.000" | Start to End | Start to End | Straight |  | 0 | 0 | 0 | 0 | 0 | 0 | 2 | Pipe |  | 63.1 mm Corrugated HDPE Pipe | Circular | 2 | 0
15Mand17M-1150 (2) (1) | <None> | REUSE | 27.002 | 27.043 | -1.62% | <None> | <None> | 441084.4749 | 1822985.786 | 441084.4749 | 1822983.2987 | Basic | No | 63.100mm | 63.100mm | 5.950mm | <None> |  |  | 0 | 0 | <None> | 0 | 0 | 0 | 0 | 2.4873 | 2.4876 | 2.4873 | 2.4876 | 180° 0' 0.000" | 180° 0' 0.000" | Start to End | Start to End | Straight |  | 0 | 0 | 0 | 0 | 0 | 0 | 2 | Pipe |  | 63.1 mm Corrugated HDPE Pipe | Circular | 2 | 0
15Mand17M-1150 (2) (1) (1) | <None> | REUSE | 27.043 | 26.936 | 0.12% | <None> | <None> | 441084.4749 | 1822983.2987 | 441084.4749 | 1822893.3407 | Basic | No | 63.100mm | 63.100mm | 5.950mm | <None> |  |  | 0 | 0 | <None> | 0 | 0 | 0 | 0 | 89.958 | 89.958 | 89.958 | 89.958 | 179° 59' 60.000" | 179° 59' 60.000" | Start to End | Start to End | Straight |  | 0 | 0 | 0 | 0 | 0 | 0 | 2 | Pipe |  | 63.1 mm Corrugated HDPE Pipe | Circular | 3 | 0
15Mand17M-1193 | <None> | REUSE | 27.59 | 27.676 | -0.11% | <None> | <None> | 441174.3749 | 1823277.5805 | 441174.3749 | 1823353.8302 | Basic | No | 42.100mm | 42.100mm | 3.950mm | <None> |  |  | 0 | 0 | <None> | 0 | 0 | 0 | 0 | 76.2497 | 76.2497 | 76.2497 | 76.2497 | 0° 0' 0.000" | 0° 0' 0.000" | Start to End | Start to End | Straight |  | 0 | 0 | 0 | 0 | 0 | 0 | 2 | Pipe |  | 42.1 mm Corrugated HDPE Pipe | Circular | 3 | 0
15Mand17M-1194 | <None> | REUSE | 27.763 | 27.784 | -0.3% | <None> | <None> | 441050.2749 | 1823270.4805 | 441050.2749 | 1823277.5805 | Basic | No | 100.000mm | 100.000mm | 5.000mm | <None> |  |  | 0 | 0 | <None> | 0 | 0 | 0 | 0 | 7.1 | 7.1 | 7.1 | 7.1 | 0° 0' 0.000" | 0° 0' 0.000" | Start to End | Start to End | Straight |  | 0 | 0 | 0 | 0 | 0 | 0 | 2 | Pipe |  | 100.0 mm Corrugated HDPE Pipe | Circular | 3 | 0
15Mand17M-1195 | <None> | REUSE | 27.176 | 27.21 | -0.04% | <None> | <None> | 441174.3749 | 1823188.1186 | 441174.3749 | 1823268.2472 | Basic | No | 100.000mm | 100.000mm | 5.000mm | <None> |  |  | 0 | 0 | <None> | 0 | 0 | 0 | 0 | 80.1286 | 80.1287 | 80.1286 | 80.1287 | 359° 59' 60.000" | 359° 59' 60.000" | Start to End | Start to End | Straight |  | 0 | 0 | 0 | 0 | 0 | 0 | 2 | Pipe |  | 100.0 mm Corrugated HDPE Pipe | Circular | 3 | 0
15Mand17M-1195 (1) | <None> | REUSE | 27.21 | 27.605 | -17.7% | <None> | <None> | 441174.3749 | 1823268.2472 | 441174.3749 | 1823270.4805 | Basic | No | 100.000mm | 100.000mm | 5.000mm | <None> |  |  | 0 | 0 | <None> | 0 | 0 | 0 | 0 | 2.2333 | 2.268 | 2.2333 | 2.268 | 359° 59' 60.000" | 359° 59' 60.000" | Start to End | Start to End | Straight |  | 0 | 0 | 0 | 0 | 0 | 0 | 2 | Pipe |  | 100.0 mm Corrugated HDPE Pipe | Circular | 3 | 0
15Mand17M-1196 | <None> | REUSE | 27.12 | 27.389 | -0.33% | <None> | <None> | 441181.4749 | 1823188.1186 | 441181.4749 | 1823269.6198 | Basic | No | 42.100mm | 42.100mm | 3.950mm | <None> |  |  | 0 | 0 | <None> | 0 | 0 | 0 | 0 | 81.5012 | 81.5017 | 81.5012 | 81.5017 | 0° 0' 0.000" | 0° 0' 0.000" | Start to End | Start to End | Straight |  | 0 | 0 | 0 | 0 | 0 | 0 | 2 | Pipe |  | 42.1 mm Corrugated HDPE Pipe | Circular | 3 | 0
15Mand17M-1196 (2) | <None> | REUSE | 27.389 | 27.676 | -0.34% | <None> | <None> | 441181.4749 | 1823269.6198 | 441181.4749 | 1823353.8298 | Basic | No | 42.100mm | 42.100mm | 3.950mm | <None> |  |  | 0 | 0 | <None> | 0 | 0 | 0 | 0 | 84.21 | 84.2105 | 84.21 | 84.2105 | 0° 0' 0.000" | 0° 0' 0.000" | Start to End | Start to End | Straight |  | 0 | 0 | 0 | 0 | 0 | 0 | 2 | Pipe |  | 42.1 mm Corrugated HDPE Pipe | Circular | 3 | 0
15Mand17M-1197 | <None> | REUSE | 27.989 | 28 | -0.37% | <None> | <None> | 440984.6749 | 1823277.5805 | 440984.6749 | 1823280.5805 | Basic | No | 100.000mm | 100.000mm | 5.000mm | <None> |  |  | 0 | 0 | <None> | 0 | 0 | 0 | 0 | 3 | 3 | 3 | 3 | 0° 0' 0.000" | 0° 0' 0.000" | Start to End | Start to End | Straight |  | 0 | 0 | 0 | 0 | 0 | 0 | 2 | Pipe |  | 100.0 mm Corrugated HDPE Pipe | Circular | 3 | 0
15Mand17M-1197 (1) | <None> | REUSE | 28 | 27.967 | 0.68% | <None> | <None> | 440984.6749 | 1823280.5805 | 440984.6749 | 1823285.5805 | Basic | No | 100.000mm | 100.000mm | 5.000mm | <None> |  |  | 0 | 0 | <None> | 0 | 0 | 0 | 0 | 5 | 5.0001 | 5 | 5.0001 | 0° 0' 0.000" | 0° 0' 0.000" | Start to End | Start to End | Straight |  | 0 | 0 | 0 | 0 | 0 | 0 | 2 | Pipe |  | 100.0 mm Corrugated HDPE Pipe | Circular | 3 | 0
15Mand17M-1197 (1) (1) | <None> | REUSE | 27.967 | 28.506 | -0.41% | <None> | <None> | 440984.6749 | 1823285.5805 | 440984.6749 | 1823416.39 | Basic | No | 100.000mm | 100.000mm | 5.000mm | <None> |  |  | 0 | 0 | <None> | 0 | 0 | 0 | 0 | 130.8095 | 130.8106 | 130.8095 | 130.8106 | 0° 0' 0.000" | 0° 0' 0.000" | Start to End | Start to End | Straight |  | 0 | 0 | 0 | 0 | 0 | 0 | 2 | Pipe |  | 100.0 mm Corrugated HDPE Pipe | Circular | 3 | 0
15Mand17M-1198 | <None> | REUSE | 28.118 | 28.103 | 0.39% | <None> | <None> | 440977.5749 | 1823277.5805 | 440981.4249 | 1823277.5805 | Basic | No | 100.000mm | 100.000mm | 5.000mm | <None> |  |  | 0 | 0 | <None> | 0 | 0 | 0 | 0 | 3.85 | 3.85 | 3.85 | 3.85 | 90° 0' 0.000" | 90° 0' 0.000" | Start to End | Start to End | Straight |  | 0 | 0 | 0 | 0 | 0 | 0 | 2 | Pipe |  | 100.0 mm Corrugated HDPE Pipe | Circular | 3 | 0
15Mand17M-1198 (1) | <None> | REUSE | 28.103 | 27.989 | 3.48% | <None> | <None> | 440981.4249 | 1823277.5805 | 440984.6749 | 1823277.5805 | Basic | No | 100.000mm | 100.000mm | 5.000mm | <None> |  |  | 0 | 0 | <None> | 0 | 0 | 0 | 0 | 3.25 | 3.252 | 3.25 | 3.252 | 90° 0' 0.000" | 90° 0' 0.000" | Start to End | Start to End | Straight |  | 0 | 0 | 0 | 0 | 0 | 0 | 2 | Pipe |  | 100.0 mm Corrugated HDPE Pipe | Circular | 2 | 0
15Mand17M-1199 | <None> | REUSE | 28.118 | 28.015 | 4.8% | <None> | <None> | 440977.5749 | 1823277.5805 | 440977.5749 | 1823279.7139 | Basic | No | 100.000mm | 100.000mm | 5.000mm | <None> |  |  | 0 | 0 | <None> | 0 | 0 | 0 | 0 | 2.1334 | 2.1358 | 2.1334 | 2.1358 | 0° 0' 0.000" | 0° 0' 0.000" | Start to End | Start to End | Straight |  | 0 | 0 | 0 | 0 | 0 | 0 | 2 | Pipe |  | 100.0 mm Corrugated HDPE Pipe | Circular | 2 | 0
15Mand17M-1199 (1) | <None> | REUSE | 28.015 | 28.505 | -0.36% | <None> | <None> | 440977.5749 | 1823279.7139 | 440977.5749 | 1823416.39 | Basic | No | 100.000mm | 100.000mm | 5.000mm | <None> |  |  | 0 | 0 | <None> | 0 | 0 | 0 | 0 | 136.6761 | 136.677 | 136.6761 | 136.677 | 0° 0' 0.000" | 0° 0' 0.000" | Start to End | Start to End | Straight |  | 0 | 0 | 0 | 0 | 0 | 0 | 2 | Pipe |  | 100.0 mm Corrugated HDPE Pipe | Circular | 3 | 0
15Mand17M-1200 | <None> | REUSE | 28.095 | 27.687 | 0.57% | <None> | <None> | 440977.5749 | 1823270.4805 | 440977.5749 | 1823199.34 | Basic | No | 42.100mm | 42.100mm | 3.950mm | <None> |  |  | 0 | 0 | <None> | 0 | 0 | 0 | 0 | 71.1405 | 71.1417 | 71.1405 | 71.1417 | 180° 0' 0.000" | 180° 0' 0.000" | Start to End | Start to End | Straight |  | 0 | 0 | 0 | 0 | 0 | 0 | 2 | Pipe |  | 42.1 mm Corrugated HDPE Pipe | Circular | 3 | 0
15Mand17M-1201 | <None> | REUSE | 28.095 | 27.957 | 1.95% | <None> | <None> | 440977.5749 | 1823270.4805 | 440984.6749 | 1823270.4805 | Basic | No | 42.100mm | 42.100mm | 3.950mm | <None> |  |  | 0 | 0 | <None> | 0 | 0 | 0 | 0 | 7.1 | 7.1013 | 7.1 | 7.1013 | 90° 0' 0.000" | 90° 0' 0.000" | Start to End | Start to End | Straight |  | 0 | 0 | 0 | 0 | 0 | 0 | 2 | Pipe |  | 42.1 mm Corrugated HDPE Pipe | Circular | 2 | 0
15Mand17M-1202 | <None> | REUSE | 27.957 | 27.687 | 0.38% | <None> | <None> | 440984.6749 | 1823270.4805 | 440984.6749 | 1823199.34 | Basic | No | 42.100mm | 42.100mm | 3.950mm | <None> |  |  | 0 | 0 | <None> | 0 | 0 | 0 | 0 | 71.1405 | 71.141 | 71.1405 | 71.141 | 180° 0' 0.000" | 180° 0' 0.000" | Start to End | Start to End | Straight |  | 0 | 0 | 0 | 0 | 0 | 0 | 2 | Pipe |  | 42.1 mm Corrugated HDPE Pipe | Circular | 3 | 0
15Mand17M-1203 | <None> | REUSE | 27.813 | 28.436 | -0.5% | <None> | <None> | 441050.2749 | 1823277.5805 | 441050.2749 | 1823401.56 | Basic | No | 42.100mm | 42.100mm | 3.950mm | <None> |  |  | 0 | 0 | <None> | 0 | 0 | 0 | 0 | 123.9795 | 123.981 | 123.9795 | 123.981 | 0° 0' 0.000" | 0° 0' 0.000" | Start to End | Start to End | Straight |  | 0 | 0 | 0 | 0 | 0 | 0 | 2 | Pipe |  | 42.1 mm Corrugated HDPE Pipe | Circular | 3 | 0
15Mand17M-1204 | <None> | REUSE | 27.784 | 28.001 | -19.89% | <None> | <None> | 441050.2749 | 1823277.5805 | 441049.1871 | 1823277.5805 | Basic | No | 100.000mm | 100.000mm | 5.000mm | <None> |  |  | 0 | 0 | <None> | 0 | 0 | 0 | 0 | 1.0878 | 1.1091 | 1.0878 | 1.1091 | 270° 0' 0.000" | 270° 0' 0.000" | Start to End | Start to End | Straight |  | 0 | 0 | 0 | 0 | 0 | 0 | 2 | Pipe |  | 100.0 mm Corrugated HDPE Pipe | Circular | 3 | 0
15Mand17M-1204 (1) | <None> | REUSE | 28.001 | 28.001 | 0% | <None> | <None> | 441049.1871 | 1823277.5805 | 441043.7699 | 1823277.5805 | Basic | No | 100.000mm | 100.000mm | 5.000mm | <None> |  |  | 0 | 0 | <None> | 0 | 0 | 0 | 0 | 5.4172 | 5.4172 | 5.4172 | 5.4172 | 270° 0' 0.000" | 270° 0' 0.000" | Start to End | Start to End | Straight |  | 0 | 0 | 0 | 0 | 0 | 0 | 2 | Pipe |  | 100.0 mm Corrugated HDPE Pipe | Circular | 3 | 0
15Mand17M-1204 (1) (1) | <None> | REUSE | 28.001 | 27.882 | 19.88% | <None> | <None> | 441043.7699 | 1823277.5805 | 441043.1749 | 1823277.5805 | Basic | No | 100.000mm | 100.000mm | 5.000mm | <None> |  |  | 0 | 0 | <None> | 0 | 0 | 0 | 0 | 0.595 | 0.6066 | 0.595 | 0.6066 | 270° 0' 0.000" | 270° 0' 0.000" | Start to End | Start to End | Straight |  | 0 | 0 | 0 | 0 | 0 | 0 | 2 | Pipe |  | 100.0 mm Corrugated HDPE Pipe | Circular | 4 | 0
15Mand17M-1205 | <None> | REUSE | 27.911 | 28.436 | -0.42% | <None> | <None> | 441043.1754 | 1823277.5805 | 441043.1749 | 1823401.56 | Basic | No | 42.100mm | 42.100mm | 3.950mm | <None> |  |  | 0 | 0 | <None> | 0 | 0 | 0 | 0 | 123.9795 | 123.9806 | 123.9795 | 123.9806 | 359° 59' 59.154" | 359° 59' 59.154" | Start to End | Start to End | Straight |  | 0 | 0 | 0 | 0 | 0 | 0 | 2 | Pipe |  | 42.1 mm Corrugated HDPE Pipe | Circular | 3 | 0
15Mand17M-1206 | <None> | REUSE | 27.853 | 27.801 | 2.79% | <None> | <None> | 441043.1749 | 1823270.4805 | 441043.1749 | 1823268.604 | Basic | No | 42.100mm | 42.100mm | 3.950mm | <None> |  |  | 0 | 0 | <None> | 0 | 0 | 0 | 0 | 1.8765 | 1.8772 | 1.8765 | 1.8772 | 180° 0' 0.000" | 180° 0' 0.000" | Start to End | Start to End | Straight |  | 0 | 0 | 0 | 0 | 0 | 0 | 2 | Pipe |  | 42.1 mm Corrugated HDPE Pipe | Circular | 2 | 0
15Mand17M-1206 (1) | <None> | REUSE | 27.801 | 27.424 | 0.54% | <None> | <None> | 441043.1749 | 1823268.604 | 441043.1749 | 1823199.34 | Basic | No | 42.100mm | 42.100mm | 3.950mm | <None> |  |  | 0 | 0 | <None> | 0 | 0 | 0 | 0 | 69.264 | 69.2651 | 69.264 | 69.2651 | 180° 0' 0.000" | 180° 0' 0.000" | Start to End | Start to End | Straight |  | 0 | 0 | 0 | 0 | 0 | 0 | 2 | Pipe |  | 42.1 mm Corrugated HDPE Pipe | Circular | 3 | 0
15Mand17M-1207 | <None> | REUSE | 27.843 | 27.782 | 0.86% | <None> | <None> | 441043.1749 | 1823270.4805 | 441050.2749 | 1823270.4805 | Basic | No | 63.100mm | 63.100mm | 5.950mm | <None> |  |  | 0 | 0 | <None> | 0 | 0 | 0 | 0 | 7.1 | 7.1003 | 7.1 | 7.1003 | 90° 0' 0.000" | 90° 0' 0.000" | Start to End | Start to End | Straight |  | 0 | 0 | 0 | 0 | 0 | 0 | 2 | Pipe |  | 63.1 mm Corrugated HDPE Pipe | Circular | 3 | 0
15Mand17M-1208 | <None> | REUSE | 27.792 | 27.425 | 0.52% | <None> | <None> | 441050.2749 | 1823270.4805 | 441050.2749 | 1823199.3505 | Basic | No | 42.100mm | 42.100mm | 3.950mm | <None> |  |  | 0 | 0 | <None> | 0 | 0 | 0 | 0 | 71.13 | 71.1309 | 71.13 | 71.1309 | 180° 0' 0.000" | 180° 0' 0.000" | Start to End | Start to End | Straight |  | 0 | 0 | 0 | 0 | 0 | 0 | 2 | Pipe |  | 42.1 mm Corrugated HDPE Pipe | Circular | 3 | 0
15Mand17M-1209 | <None> | REUSE | 27.622 | 28.016 | -0.35% | <None> | <None> | 441115.8749 | 1823277.5805 | 441115.8749 | 1823389.03 | Basic | No | 42.100mm | 42.100mm | 3.950mm | <None> |  |  | 0 | 0 | <None> | 0 | 0 | 0 | 0 | 111.4495 | 111.4502 | 111.4495 | 111.4502 | 0° 0' 0.000" | 0° 0' 0.000" | Start to End | Start to End | Straight |  | 0 | 0 | 0 | 0 | 0 | 0 | 2 | Pipe |  | 42.1 mm Corrugated HDPE Pipe | Circular | 3 | 0
15Mand17M-1210 | <None> | REUSE | 27.725 | 27.765 | -19.89% | <None> | <None> | 441108.7749 | 1823277.5805 | 441108.9766 | 1823277.5805 | Basic | No | 63.100mm | 63.100mm | 5.950mm | <None> |  |  | 0 | 0 | <None> | 0 | 0 | 0 | 0 | 0.2017 | 0.2057 | 0.2017 | 0.2057 | 90° 0' 0.000" | 90° 0' 0.000" | Start to End | Start to End | Straight |  | 0 | 0 | 0 | 0 | 0 | 0 | 2 | Pipe |  | 63.1 mm Corrugated HDPE Pipe | Circular | 4 | 0
15Mand17M-1210 (1) | <None> | REUSE | 27.765 | 27.765 | 0% | <None> | <None> | 441108.9766 | 1823277.5805 | 441115.1105 | 1823277.5805 | Basic | No | 63.100mm | 63.100mm | 5.950mm | <None> |  |  | 0 | 0 | <None> | 0 | 0 | 0 | 0 | 6.1339 | 6.1339 | 6.1339 | 6.1339 | 90° 0' 0.000" | 90° 0' 0.000" | Start to End | Start to End | Straight |  | 0 | 0 | 0 | 0 | 0 | 0 | 2 | Pipe |  | 63.1 mm Corrugated HDPE Pipe | Circular | 3 | 0
15Mand17M-1210 (1) (1) | <None> | REUSE | 27.765 | 27.613 | 19.89% | <None> | <None> | 441115.1105 | 1823277.5805 | 441115.8749 | 1823277.5805 | Basic | No | 63.100mm | 63.100mm | 5.950mm | <None> |  |  | 0 | 0 | <None> | 0 | 0 | 0 | 0 | 0.7644 | 0.7794 | 0.7644 | 0.7794 | 90° 0' 0.000" | 90° 0' 0.000" | Start to End | Start to End | Straight |  | 0 | 0 | 0 | 0 | 0 | 0 | 2 | Pipe |  | 63.1 mm Corrugated HDPE Pipe | Circular | 4 | 0
15Mand17M-1211 | <None> | REUSE | 27.735 | 28.016 | -0.25% | <None> | <None> | 441108.7749 | 1823277.5805 | 441108.7749 | 1823389.03 | Basic | No | 42.100mm | 42.100mm | 3.950mm | <None> |  |  | 0 | 0 | <None> | 0 | 0 | 0 | 0 | 111.4495 | 111.4499 | 111.4495 | 111.4499 | 0° 0' 0.000" | 0° 0' 0.000" | Start to End | Start to End | Straight |  | 0 | 0 | 0 | 0 | 0 | 0 | 2 | Pipe |  | 42.1 mm Corrugated HDPE Pipe | Circular | 3 | 0
15Mand17M-1212 | <None> | REUSE | 27.756 | 27.625 | 6.05% | <None> | <None> | 441108.7749 | 1823270.4805 | 441108.7749 | 1823268.3243 | Basic | No | 42.100mm | 42.100mm | 3.950mm | <None> |  |  | 0 | 0 | <None> | 0 | 0 | 0 | 0 | 2.1562 | 2.1601 | 2.1562 | 2.1601 | 180° 0' 0.000" | 180° 0' 0.000" | Start to End | Start to End | Straight |  | 0 | 0 | 0 | 0 | 0 | 0 | 2 | Pipe |  | 42.1 mm Corrugated HDPE Pipe | Circular | 2 | 0
15Mand17M-1212 (1) | <None> | REUSE | 27.625 | 27.328 | 0.43% | <None> | <None> | 441108.7749 | 1823268.3243 | 441108.7749 | 1823199.34 | Basic | No | 42.100mm | 42.100mm | 3.950mm | <None> |  |  | 0 | 0 | <None> | 0 | 0 | 0 | 0 | 68.9843 | 68.985 | 68.9843 | 68.985 | 180° 0' 0.000" | 180° 0' 0.000" | Start to End | Start to End | Straight |  | 0 | 0 | 0 | 0 | 0 | 0 | 2 | Pipe |  | 42.1 mm Corrugated HDPE Pipe | Circular | 3 | 0
15Mand17M-1213 | <None> | REUSE | 27.593 | 27.727 | -1.88% | <None> | <None> | 441115.8749 | 1823270.4805 | 441108.7749 | 1823270.4805 | Basic | No | 100.000mm | 100.000mm | 5.000mm | <None> |  |  | 0 | 0 | <None> | 0 | 0 | 0 | 0 | 7.1 | 7.1013 | 7.1 | 7.1013 | 270° 0' 0.000" | 270° 0' 0.000" | Start to End | Start to End | Straight |  | 0 | 0 | 0 | 0 | 0 | 0 | 2 | Pipe |  | 100.0 mm Corrugated HDPE Pipe | Circular | 2 | 0
15Mand17M-1214 | <None> | REUSE | 27.622 | 27.328 | 0.41% | <None> | <None> | 441115.8749 | 1823270.4805 | 441115.8749 | 1823199.34 | Basic | No | 42.100mm | 42.100mm | 3.950mm | <None> |  |  | 0 | 0 | <None> | 0 | 0 | 0 | 0 | 71.1405 | 71.1411 | 71.1405 | 71.1411 | 180° 0' 0.000" | 180° 0' 0.000" | Start to End | Start to End | Straight |  | 0 | 0 | 0 | 0 | 0 | 0 | 2 | Pipe |  | 42.1 mm Corrugated HDPE Pipe | Circular | 3 | 0
15Mand17M-1892 | <None> | REUSE | 27.028 | 26.7 | 0.29% | <None> | <None> | 440845.7749 | 1822987.783 | 440845.7749 | 1822874.86 | Basic | No | 42.100mm | 42.100mm | 3.950mm | <None> |  |  | 0 | 0 | <None> | 0 | 0 | 0 | 0 | 112.923 | 112.9235 | 112.923 | 112.9235 | 180° 0' 0.000" | 180° 0' 0.000" | Start to End | Start to End | Straight |  | 0 | 0 | 0 | 0 | 0 | 0 | 2 | Pipe |  | 42.1 mm Corrugated HDPE Pipe | Circular | 3 | 0
15Mand17M-1893 | <None> | REUSE | 27.241 | 27.349 | -4.32% | <None> | <None> | 440837.6749 | 1822987.783 | 440837.6749 | 1822985.279 | Basic | No | 42.100mm | 42.100mm | 3.950mm | <None> |  |  | 0 | 0 | <None> | 0 | 0 | 0 | 0 | 2.504 | 2.5063 | 2.504 | 2.5063 | 180° 0' 0.000" | 180° 0' 0.000" | Start to End | Start to End | Straight |  | 0 | 0 | 0 | 0 | 0 | 0 | 2 | Pipe |  | 42.1 mm Corrugated HDPE Pipe | Circular | 2 | 0
15Mand17M-1893 (1) | <None> | REUSE | 27.349 | 26.695 | 0.59% | <None> | <None> | 440837.6749 | 1822985.279 | 440837.6749 | 1822874.86 | Basic | No | 42.100mm | 42.100mm | 3.950mm | <None> |  |  | 0 | 0 | <None> | 0 | 0 | 0 | 0 | 110.419 | 110.4209 | 110.419 | 110.4209 | 180° 0' 0.000" | 180° 0' 0.000" | Start to End | Start to End | Straight |  | 0 | 0 | 0 | 0 | 0 | 0 | 2 | Pipe |  | 42.1 mm Corrugated HDPE Pipe | Circular | 3 | 0
15Mand17M-1894 | <None> | REUSE | 27.018 | 27.218 | -2.47% | <None> | <None> | 440845.7749 | 1822987.783 | 440837.6749 | 1822987.783 | Basic | No | 63.100mm | 63.100mm | 5.950mm | <None> |  |  | 0 | 0 | <None> | 0 | 0 | 0 | 0 | 8.1 | 8.1025 | 8.1 | 8.1025 | 270° 0' 0.000" | 270° 0' 0.000" | Start to End | Start to End | Straight |  | 0 | 0 | 0 | 0 | 0 | 0 | 2 | Pipe |  | 63.1 mm Corrugated HDPE Pipe | Circular | 2 | 0
25M-295 | <None> | REUSE | 27.164 | 26.919 | 0.65% | <None> | <None> | 441222.58 | 1823188.1186 | 441185.0283 | 1823188.1186 | Basic | No | 150.000mm | 150.000mm | 10.000mm | <None> |  |  | 0 | 0 | <None> | 0 | 0 | 0 | 0 | 37.5517 | 37.5525 | 37.5517 | 37.5525 | 270° 0' 0.000" | 270° 0' 0.000" | Start to End | Start to End | Straight |  | 0 | 0 | 0 | 0 | 0 | 0 | 2 | Pipe |  | 150.0 mm Corrugated HDPE Pipe | Circular | 3 | 0
25M-295 (1) | <None> | REUSE | 26.919 | 27.066 | -4.14% | <None> | <None> | 441185.0283 | 1823188.1186 | 441181.4749 | 1823188.1186 | Basic | No | 150.000mm | 150.000mm | 10.000mm | <None> |  |  | 0 | 0 | <None> | 0 | 0 | 0 | 0 | 3.5534 | 3.5565 | 3.5534 | 3.5565 | 270° 0' 0.000" | 270° 0' 0.000" | Start to End | Start to End | Straight |  | 0 | 0 | 0 | 0 | 0 | 0 | 2 | Pipe |  | 150.0 mm Corrugated HDPE Pipe | Circular | 2 | 0
25M-296 | <None> | REUSE | 27.066 | 27.151 | -1.2% | <None> | <None> | 441181.4749 | 1823188.1186 | 441174.3749 | 1823188.1186 | Basic | No | 150.000mm | 150.000mm | 10.000mm | <None> |  |  | 0 | 0 | <None> | 0 | 0 | 0 | 0 | 7.1 | 7.1005 | 7.1 | 7.1005 | 270° 0' 0.000" | 270° 0' 0.000" | Start to End | Start to End | Straight |  | 0 | 0 | 0 | 0 | 0 | 0 | 2 | Pipe |  | 150.0 mm Corrugated HDPE Pipe | Circular | 2 | 0
25M-297 | <None> | REUSE | 27.176 | 27.506 | -0.14% | <None> | <None> | 441174.3749 | 1823188.1186 | 440933.6101 | 1823188.1186 | Basic | No | 100.000mm | 100.000mm | 5.000mm | <None> |  |  | 0 | 0 | <None> | 0 | 0 | 0 | 0 | 240.7648 | 240.765 | 240.7648 | 240.765 | 270° 0' 0.000" | 270° 0' 0.000" | Start to End | Start to End | Straight |  | 0 | 0 | 0 | 0 | 0 | 0 | 2 | Pipe |  | 100.0 mm Corrugated HDPE Pipe | Circular | 4 | 0
25M-297 (2) | <None> | REUSE | 27.506 | 27.82 | -1.8% | <None> | <None> | 440933.6101 | 1823188.1186 | 440916.0696 | 1823188.1186 | Basic | No | 100.000mm | 100.000mm | 5.000mm | <None> |  |  | 0 | 0 | <None> | 0 | 0 | 0 | 0 | 17.5405 | 17.5433 | 17.5405 | 17.5433 | 270° 0' 0.000" | 270° 0' 0.000" | Start to End | Start to End | Straight |  | 0 | 0 | 0 | 0 | 0 | 0 | 2 | Pipe |  | 100.0 mm Corrugated HDPE Pipe | Circular | 2 | 0
25M-297 (2) (1) | <None> | REUSE | 27.82 | 27.841 | -0.54% | <None> | <None> | 440916.0696 | 1823188.1186 | 440912.3749 | 1823188.1186 | Basic | No | 100.000mm | 100.000mm | 5.000mm | <None> |  |  | 0 | 0 | <None> | 0 | 0 | 0 | 0 | 3.6947 | 3.6948 | 3.6947 | 3.6948 | 270° 0' 0.000" | 270° 0' 0.000" | Start to End | Start to End | Straight |  | 0 | 0 | 0 | 0 | 0 | 0 | 2 | Pipe |  | 100.0 mm Corrugated HDPE Pipe | Circular | 3 | 0
25M-298 | <None> | REUSE | 27.836 | 27.841 | -0.06% | <None> | <None> | 440904.2749 | 1823188.1186 | 440912.3749 | 1823188.1186 | Basic | No | 100.000mm | 100.000mm | 5.000mm | <None> |  |  | 0 | 0 | <None> | 0 | 0 | 0 | 0 | 8.1 | 8.1 | 8.1 | 8.1 | 90° 0' 0.000" | 90° 0' 0.000" | Start to End | Start to End | Straight |  | 0 | 0 | 0 | 0 | 0 | 0 | 2 | Pipe |  | 100.0 mm Corrugated HDPE Pipe | Circular | 3 | 0
25M-299 | <None> | REUSE | 28.259 | 27.727 | 0.58% | <None> | <None> | 440754.6 | 1823188.1186 | 440846.2601 | 1823188.1186 | Basic | No | 100.000mm | 100.000mm | 5.000mm | <None> |  |  | 0 | 0 | <None> | 0 | 0 | 0 | 0 | 91.6601 | 91.6617 | 91.6601 | 91.6617 | 90° 0' 0.000" | 90° 0' 0.000" | Start to End | Start to End | Straight |  | 0 | 0 | 0 | 0 | 0 | 0 | 2 | Pipe |  | 100.0 mm Corrugated HDPE Pipe | Circular | 3 | 0
25M-299 (2) | <None> | REUSE | 27.727 | 27.836 | -0.19% | <None> | <None> | 440846.2601 | 1823188.1186 | 440904.2749 | 1823188.1186 | Basic | No | 100.000mm | 100.000mm | 5.000mm | <None> |  |  | 0 | 0 | <None> | 0 | 0 | 0 | 0 | 58.0148 | 58.0149 | 58.0148 | 58.0149 | 90° 0' 0.000" | 90° 0' 0.000" | Start to End | Start to End | Straight |  | 0 | 0 | 0 | 0 | 0 | 0 | 2 | Pipe |  | 100.0 mm Corrugated HDPE Pipe | Circular | 3 | 0
25M-300 | <None> | REUSE | 26.876 | 26.819 | 0.14% | <None> | <None> | 441222.58 | 1823171.9986 | 441181.76 | 1823171.9986 | Basic | No | 42.100mm | 42.100mm | 3.950mm | <None> |  |  | 0 | 0 | <None> | 0 | 0 | 0 | 0 | 40.82 | 40.82 | 40.82 | 40.82 | 270° 0' 0.000" | 270° 0' 0.000" | Start to End | Start to End | Straight |  | 0 | 0 | 0 | 0 | 0 | 0 | 2 | Pipe |  | 42.1 mm Corrugated HDPE Pipe | Circular | 3 | 0
25M-300 (8) | <None> | REUSE | 26.819 | 26.98 | -1.77% | <None> | <None> | 441181.76 | 1823171.9986 | 441172.68 | 1823171.9986 | Basic | No | 42.100mm | 42.100mm | 3.950mm | <None> |  |  | 0 | 0 | <None> | 0 | 0 | 0 | 0 | 9.08 | 9.0814 | 9.08 | 9.0814 | 270° 0' 0.000" | 270° 0' 0.000" | Start to End | Start to End | Straight |  | 0 | 0 | 0 | 0 | 0 | 0 | 2 | Pipe |  | 42.1 mm Corrugated HDPE Pipe | Circular | 2 | 0
25M-300 (9) | <None> | REUSE | 26.98 | 27.519 | -0.23% | <None> | <None> | 441172.68 | 1823171.9986 | 440942.4301 | 1823171.9986 | Basic | No | 42.100mm | 42.100mm | 3.950mm | <None> |  |  | 0 | 0 | <None> | 0 | 0 | 0 | 0 | 230.2499 | 230.2506 | 230.2499 | 230.2506 | 270° 0' 0.000" | 270° 0' 0.000" | Start to End | Start to End | Straight |  | 0 | 0 | 0 | 0 | 0 | 0 | 2 | Pipe |  | 42.1 mm Corrugated HDPE Pipe | Circular | 4 | 0
25M-300 (10) | <None> | REUSE | 27.519 | 27.545 | -0.3% | <None> | <None> | 440942.4301 | 1823171.9986 | 440933.6101 | 1823171.9986 | Basic | No | 42.100mm | 42.100mm | 3.950mm | <None> |  |  | 0 | 0 | <None> | 0 | 0 | 0 | 0 | 8.82 | 8.82 | 8.82 | 8.82 | 270° 0' 0.000" | 270° 0' 0.000" | Start to End | Start to End | Straight |  | 0 | 0 | 0 | 0 | 0 | 0 | 2 | Pipe |  | 42.1 mm Corrugated HDPE Pipe | Circular | 3 | 0
25M-300 (11) | <None> | REUSE | 27.545 | 27.649 | -0.5% | <None> | <None> | 440933.6101 | 1823171.9986 | 440912.8601 | 1823171.9986 | Basic | No | 42.100mm | 42.100mm | 3.950mm | <None> |  |  | 0 | 0 | <None> | 0 | 0 | 0 | 0 | 20.75 | 20.7503 | 20.75 | 20.7503 | 270° 0' 0.000" | 270° 0' 0.000" | Start to End | Start to End | Straight |  | 0 | 0 | 0 | 0 | 0 | 0 | 2 | Pipe |  | 42.1 mm Corrugated HDPE Pipe | Circular | 3 | 0
25M-300 (12) | <None> | REUSE | 27.649 | 27.747 | -0.15% | <None> | <None> | 440912.8601 | 1823171.9986 | 440846.2602 | 1823171.9986 | Basic | No | 42.100mm | 42.100mm | 3.950mm | <None> |  |  | 0 | 0 | <None> | 0 | 0 | 0 | 0 | 66.6 | 66.6 | 66.6 | 66.6 | 270° 0' 0.000" | 270° 0' 0.000" | Start to End | Start to End | Straight |  | 0 | 0 | 0 | 0 | 0 | 0 | 2 | Pipe |  | 42.1 mm Corrugated HDPE Pipe | Circular | 3 | 0
25M-300 (13) | <None> | REUSE | 27.747 | 27.765 | -0.2% | <None> | <None> | 440846.2602 | 1823171.9986 | 440837.1802 | 1823171.9986 | Basic | No | 42.100mm | 42.100mm | 3.950mm | <None> |  |  | 0 | 0 | <None> | 0 | 0 | 0 | 0 | 9.08 | 9.08 | 9.08 | 9.08 | 270° 0' 0.000" | 270° 0' 0.000" | Start to End | Start to End | Straight |  | 0 | 0 | 0 | 0 | 0 | 0 | 2 | Pipe |  | 42.1 mm Corrugated HDPE Pipe | Circular | 3 | 0
25M-300 (14) | <None> | REUSE | 27.765 | 28.318 | -0.67% | <None> | <None> | 440837.1802 | 1823171.9986 | 440754.6 | 1823171.9991 | Basic | No | 42.100mm | 42.100mm | 3.950mm | <None> |  |  | 0 | 0 | <None> | 0 | 0 | 0 | 0 | 82.5802 | 82.582 | 82.5802 | 82.582 | 270° 0' 1.283" | 270° 0' 1.283" | Start to End | Start to End | Straight |  | 0 | 0 | 0 | 0 | 0 | 0 | 2 | Pipe |  | 42.1 mm Corrugated HDPE Pipe | Circular | 3 | 0
25M-301 | <None> | REUSE | 26.812 | 26.674 | 3.5% | <None> | <None> | 441266.2849 | 1823171.342 | 441266.2849 | 1823175.2709 | Basic | No | 100.000mm | 100.000mm | 5.000mm | <None> |  |  | 0 | 0 | <None> | 0 | 0 | 0 | 0 | 3.9289 | 3.9313 | 3.9289 | 3.9313 | 0° 0' 0.000" | 0° 0' 0.000" | Start to End | Start to End | Straight |  | 0 | 0 | 0 | 0 | 0 | 0 | 2 | Pipe |  | 100.0 mm Corrugated HDPE Pipe | Circular | 2 | 0
25M-301 (1) | <None> | REUSE | 26.674 | 27.087 | -3.19% | <None> | <None> | 441266.2849 | 1823175.2709 | 441266.2849 | 1823188.2143 | Basic | No | 100.000mm | 100.000mm | 5.000mm | <None> |  |  | 0 | 0 | <None> | 0 | 0 | 0 | 0 | 12.9434 | 12.9499 | 12.9434 | 12.9499 | 0° 0' 0.000" | 0° 0' 0.000" | Start to End | Start to End | Straight |  | 0 | 0 | 0 | 0 | 0 | 0 | 2 | Pipe |  | 100.0 mm Corrugated HDPE Pipe | Circular | 2 | 0
25M-301 (1) (1) | <None> | REUSE | 27.087 | 26.781 | 3.49% | <None> | <None> | 441266.2849 | 1823188.2143 | 441266.2849 | 1823197.0146 | Basic | No | 100.000mm | 100.000mm | 5.000mm | <None> |  |  | 0 | 0 | <None> | 0 | 0 | 0 | 0 | 8.8003 | 8.8057 | 8.8003 | 8.8057 | 0° 0' 0.000" | 0° 0' 0.000" | Start to End | Start to End | Straight |  | 0 | 0 | 0 | 0 | 0 | 0 | 2 | Pipe |  | 100.0 mm Corrugated HDPE Pipe | Circular | 2 | 0
25M-301 (1) (1) (1) | <None> | REUSE | 26.781 | 26.852 | -0.36% | <None> | <None> | 441266.2849 | 1823197.0146 | 441266.2849 | 1823216.91 | Basic | No | 100.000mm | 100.000mm | 5.000mm | <None> |  |  | 0 | 0 | <None> | 0 | 0 | 0 | 0 | 19.8954 | 19.8955 | 19.8954 | 19.8955 | 0° 0' 0.000" | 0° 0' 0.000" | Start to End | Start to End | Straight |  | 0 | 0 | 0 | 0 | 0 | 0 | 2 | Pipe |  | 100.0 mm Corrugated HDPE Pipe | Circular | 3 | 0
25M-301 (2) | <None> | REUSE | 26.852 | 29.565 | -1.12% | <None> | <None> | 441266.2849 | 1823216.91 | 441266.2849 | 1823458.24 | Basic | No | 100.000mm | 100.000mm | 5.000mm | <None> |  |  | 0 | 0 | <None> | 0 | 0 | 0 | 0 | 241.33 | 241.3453 | 241.33 | 241.3453 | 0° 0' 0.000" | 0° 0' 0.000" | Start to End | Start to End | Straight |  | 0 | 0 | 0 | 0 | 0 | 0 | 2 | Pipe |  | 100.0 mm Corrugated HDPE Pipe | Circular | 3 | 0
25M-302 | <None> | REUSE | 26.567 | 26.562 | 0.14% | <None> | <None> | 441266.2849 | 1823162.74 | 441266.2849 | 1823166.5695 | Basic | No | 200.000mm | 200.000mm | 10.000mm | <None> |  |  | 0 | 0 | <None> | 0 | 0 | 0 | 0 | 3.8295 | 3.8295 | 3.8295 | 3.8295 | 0° 0' 0.000" | 0° 0' 0.000" | Start to End | Start to End | Straight |  | 0 | 0 | 0 | 0 | 0 | 0 | 2 | Pipe |  | 200.0 mm Corrugated HDPE Pipe | Circular | 3 | 0
25M-302 (1) | <None> | REUSE | 26.562 | 26.728 | -3.49% | <None> | <None> | 441266.2849 | 1823166.5695 | 441266.2849 | 1823171.342 | Basic | No | 200.000mm | 200.000mm | 10.000mm | <None> |  |  | 0 | 0 | <None> | 0 | 0 | 0 | 0 | 4.7725 | 4.7754 | 4.7725 | 4.7754 | 0° 0' 0.000" | 0° 0' 0.000" | Start to End | Start to End | Straight |  | 0 | 0 | 0 | 0 | 0 | 0 | 2 | Pipe |  | 200.0 mm Corrugated HDPE Pipe | Circular | 2 | 0
25M-303 | <None> | REUSE | 26.207 | 26.116 | 2.82% | <None> | <None> | 441266.2849 | 1822995.883 | 441266.2849 | 1822999.0909 | Basic | No | 200.000mm | 200.000mm | 10.000mm | <None> |  |  | 0 | 0 | <None> | 0 | 0 | 0 | 0 | 3.2079 | 3.2092 | 3.2079 | 3.2092 | 0° 0' 0.000" | 0° 0' 0.000" | Start to End | Start to End | Straight |  | 0 | 0 | 0 | 0 | 0 | 0 | 2 | Pipe |  | 200.0 mm Corrugated HDPE Pipe | Circular | 2 | 0
25M-303 (2) | <None> | REUSE | 26.651 | 26.567 | 0.43% | <None> | <None> | 441266.2849 | 1823143.21 | 441266.2849 | 1823162.74 | Basic | No | 200.000mm | 200.000mm | 10.000mm | <None> |  |  | 0 | 0 | <None> | 0 | 0 | 0 | 0 | 19.53 | 19.5302 | 19.53 | 19.5302 | 0° 0' 0.176" | 0° 0' 0.176" | Start to End | Start to End | Straight |  | 0 | 0 | 0 | 0 | 0 | 0 | 2 | Pipe |  | 200.0 mm Corrugated HDPE Pipe | Circular | 3 | 0
25M-303 (3) | <None> | REUSE | 26.116 | 26.651 | -0.37% | <None> | <None> | 441266.2849 | 1822999.0909 | 441266.2849 | 1823143.21 | Basic | No | 200.000mm | 200.000mm | 10.000mm | <None> |  |  | 0 | 0 | <None> | 0 | 0 | 0 | 0 | 144.1191 | 144.1201 | 144.1191 | 144.1201 | 0° 0' 0.000" | 0° 0' 0.000" | Start to End | Start to End | Straight |  | 0 | 0 | 0 | 0 | 0 | 0 | 2 | Pipe |  | 200.0 mm Corrugated HDPE Pipe | Circular | 3 | 0
25M-304 | <None> | REUSE | 26.219 | 26.207 | 0.15% | <None> | <None> | 441266.2849 | 1822987.783 | 441266.2849 | 1822995.883 | Basic | No | 200.000mm | 200.000mm | 10.000mm | <None> |  |  | 0 | 0 | <None> | 0 | 0 | 0 | 0 | 8.1 | 8.1 | 8.1 | 8.1 | 0° 0' 0.000" | 0° 0' 0.000" | Start to End | Start to End | Straight |  | 0 | 0 | 0 | 0 | 0 | 0 | 2 | Pipe |  | 200.0 mm Corrugated HDPE Pipe | Circular | 3 | 0
25M-305 | <None> | REUSE | 25.8 | 26.219 | -0.22% | <None> | <None> | 441266.2849 | 1822797.32 | 441266.2849 | 1822987.783 | Basic | No | 200.000mm | 200.000mm | 10.000mm | <None> |  |  | 0 | 0 | <None> | 0 | 0 | 0 | 0 | 190.463 | 190.4635 | 190.463 | 190.4635 | 0° 0' 0.000" | 0° 0' 0.000" | Start to End | Start to End | Straight |  | 0 | 0 | 0 | 0 | 0 | 0 | 2 | Pipe |  | 200.0 mm Corrugated HDPE Pipe | Circular | 3 | 0
25M-460 | <None> | REUSE | 25.8 | 26.271 | -0.26% | <None> | <None> | 441250.1649 | 1822797.3199 | 441250.1649 | 1822981.5577 | Basic | No | 150.000mm | 150.000mm | 10.000mm | <None> |  |  | 0 | 0 | <None> | 0 | 0 | 0 | 0 | 184.2378 | 184.2384 | 184.2378 | 184.2384 | 0° 0' 0.000" | 0° 0' 0.000" | Start to End | Start to End | Straight |  | 0 | 0 | 0 | 0 | 0 | 0 | 2 | Pipe |  | 150.0 mm Corrugated HDPE Pipe | Circular | 3 | 0
25M-460 (1) | <None> | REUSE | 26.38 | 26.4 | -0.32% | <None> | <None> | 441250.1649 | 1822981.5577 | 441250.1649 | 1822987.783 | Basic | No | 150.000mm | 150.000mm | 10.000mm | <None> |  |  | 0 | 0 | <None> | 0 | 0 | 0 | 0 | 6.2253 | 6.2254 | 6.2253 | 6.2254 | 0° 0' 0.000" | 0° 0' 0.000" | Start to End | Start to End | Straight |  | 0 | 0 | 0 | 0 | 0 | 0 | 2 | Pipe |  | 150.0 mm Corrugated HDPE Pipe | Circular | 3 | 0
25M-461 | <None> | REUSE | 25.51 | 25.8 | -0.69% | <None> | <None> | 441250.1649 | 1822755.44 | 441250.1648 | 1822797.3199 | Basic | No | 150.000mm | 150.000mm | 10.000mm | <None> |  |  | 0 | 0 | <None> | 0 | 0 | 0 | 0 | 41.8799 | 41.8809 | 41.8799 | 41.8809 | 359° 59' 59.729" | 359° 59' 59.729" | Start to End | Start to End | Straight |  | 0 | 0 | 0 | 0 | 0 | 0 | 2 | Pipe |  | 150.0 mm Corrugated HDPE Pipe | Circular | 3 | 0
25M-462 | <None> | REUSE | 27.164 | 27.175 | -0.03% | <None> | <None> | 441222.5802 | 1823188.1184 | 441250.1649 | 1823215.94 | Basic | No | 150.000mm | 150.000mm | 10.000mm | <None> |  |  | 0 | 0 | <None> | 0 | 0 | 0 | 0 | 39.1785 | 39.1785 | 39.1785 | 39.1785 | 44° 45' 17.997" | 44° 45' 17.997" | Start to End | Start to End | Straight |  | 0 | 0 | 0 | 0 | 0 | 0 | 2 | Pipe |  | 150.0 mm Corrugated HDPE Pipe | Circular | 3 | 0
25M-462 (3) | <None> | REUSE | 27.175 | 27.158 | 1.8% | <None> | <None> | 441250.1649 | 1823215.94 | 441250.1649 | 1823216.91 | Basic | No | 150.000mm | 150.000mm | 10.000mm | <None> |  |  | 0 | 0 | <None> | 0 | 0 | 0 | 0 | 0.97 | 0.9702 | 0.97 | 0.9702 | 0° 0' 0.000" | 0° 0' 0.000" | Start to End | Start to End | Straight |  | 0 | 0 | 0 | 0 | 0 | 0 | 2 | Pipe |  | 150.0 mm Corrugated HDPE Pipe | Circular | 3 | 0
25M-462 (4) | <None> | REUSE | 27.158 | 29.51 | -0.97% | <None> | <None> | 441250.1649 | 1823216.91 | 441250.1649 | 1823458.24 | Basic | No | 150.000mm | 150.000mm | 10.000mm | <None> |  |  | 0 | 0 | <None> | 0 | 0 | 0 | 0 | 241.33 | 241.3415 | 241.33 | 241.3415 | 0° 0' 0.000" | 0° 0' 0.000" | Start to End | Start to End | Straight |  | 0 | 0 | 0 | 0 | 0 | 0 | 2 | Pipe |  | 150.0 mm Corrugated HDPE Pipe | Circular | 4 | 0
25M-463 | <None> | REUSE | 26.4 | 26.187 | 2.63% | <None> | <None> | 441250.1649 | 1822987.783 | 441250.1649 | 1822995.883 | Basic | No | 150.000mm | 150.000mm | 10.000mm | <None> |  |  | 0 | 0 | <None> | 0 | 0 | 0 | 0 | 8.1 | 8.1028 | 8.1 | 8.1028 | 0° 0' 0.000" | 0° 0' 0.000" | Start to End | Start to End | Straight |  | 0 | 0 | 0 | 0 | 0 | 0 | 2 | Pipe |  | 150.0 mm Corrugated HDPE Pipe | Circular | 2 | 0
25M-464 | <None> | REUSE | 26.187 | 26.483 | -0.2% | <None> | <None> | 441250.1649 | 1822995.883 | 441250.1649 | 1823143.21 | Basic | No | 150.000mm | 150.000mm | 10.000mm | <None> |  |  | 0 | 0 | <None> | 0 | 0 | 0 | 0 | 147.327 | 147.3273 | 147.327 | 147.3273 | 0° 0' 0.000" | 0° 0' 0.000" | Start to End | Start to End | Straight |  | 0 | 0 | 0 | 0 | 0 | 0 | 2 | Pipe |  | 150.0 mm Corrugated HDPE Pipe | Circular | 3 | 0
25M-464 (3) | <None> | REUSE | 26.483 | 26.488 | -0.45% | <None> | <None> | 441250.1649 | 1823143.21 | 441250.1649 | 1823144.17 | Basic | No | 150.000mm | 150.000mm | 10.000mm | <None> |  |  | 0 | 0 | <None> | 0 | 0 | 0 | 0 | 0.96 | 0.96 | 0.96 | 0.96 | 0° 0' 0.000" | 0° 0' 0.000" | Start to End | Start to End | Straight |  | 0 | 0 | 0 | 0 | 0 | 0 | 2 | Pipe |  | 150.0 mm Corrugated HDPE Pipe | Circular | 4 | 0
25M-464 (4) | <None> | REUSE | 26.488 | 26.762 | -0.7% | <None> | <None> | 441250.1649 | 1823144.17 | 441222.5802 | 1823171.9988 | Basic | No | 150.000mm | 150.000mm | 10.000mm | <None> |  |  | 0 | 0 | <None> | 0 | 0 | 0 | 0 | 39.1836 | 39.1846 | 39.1836 | 39.1846 | 315° 15' 8.329" | 315° 15' 8.329" | Start to End | Start to End | Straight |  | 0 | 0 | 0 | 0 | 0 | 0 | 2 | Pipe |  | 150.0 mm Corrugated HDPE Pipe | Circular | 3 | 0
25M-465 | <None> | REUSE | 26.762 | 26.93 | -1.52% | <None> | <None> | 441222.58 | 1823171.9986 | 441222.58 | 1823183.0189 | Basic | No | 150.000mm | 150.000mm | 10.000mm | <None> |  |  | 0 | 0 | <None> | 0 | 0 | 0 | 0 | 11.0203 | 11.0216 | 11.0203 | 11.0216 | 0° 0' 0.000" | 0° 0' 0.000" | Start to End | Start to End | Straight |  | 0 | 0 | 0 | 0 | 0 | 0 | 2 | Pipe |  | 150.0 mm Corrugated HDPE Pipe | Circular | 2 | 0
25M-465 (1) | <None> | REUSE | 26.93 | 27.164 | -4.6% | <None> | <None> | 441222.58 | 1823183.0189 | 441222.58 | 1823188.1186 | Basic | No | 150.000mm | 150.000mm | 10.000mm | <None> |  |  | 0 | 0 | <None> | 0 | 0 | 0 | 0 | 5.0997 | 5.1051 | 5.0997 | 5.1051 | 0° 0' 0.000" | 0° 0' 0.000" | Start to End | Start to End | Straight |  | 0 | 0 | 0 | 0 | 0 | 0 | 2 | Pipe |  | 150.0 mm Corrugated HDPE Pipe | Circular | 2 | 0
50M-183 | <None> | REUSE | 28.15 | 28.204 | -0.26% | <None> | <None> | 440754.6 | 1823151.2733 | 440754.6 | 1823171.9986 | Basic | No | 150.000mm | 150.000mm | 10.000mm | <None> |  |  | 0 | 0 | <None> | 0 | 0 | 0 | 0 | 20.7253 | 20.7254 | 20.7253 | 20.7254 | 0° 0' 0.000" | 0° 0' 0.000" | Start to End | Start to End | Straight |  | 0 | 0 | 0 | 0 | 0 | 0 | 2 | Pipe |  | 150.0 mm Corrugated HDPE Pipe | Circular | 3 | 0
50M-184 | <None> | REUSE | 28.204 | 28.204 | 0% | <None> | <None> | 440754.6 | 1823171.9986 | 440754.6 | 1823188.1186 | Basic | No | 150.000mm | 150.000mm | 10.000mm | <None> |  |  | 0 | 0 | <None> | 0 | 0 | 0 | 0 | 16.12 | 16.12 | 16.12 | 16.12 | 0° 0' 0.000" | 0° 0' 0.000" | Start to End | Start to End | Straight |  | 0 | 0 | 0 | 0 | 0 | 0 | 2 | Pipe |  | 150.0 mm Corrugated HDPE Pipe | Circular | 3 | 0
50M-185 | <None> | REUSE | 28.259 | 28.259 | 0% | <None> | <None> | 440754.6 | 1823188.1186 | 440754.6 | 1823204.722 | Basic | No | 100.000mm | 100.000mm | 5.000mm | <None> |  |  | 0 | 0 | <None> | 0 | 0 | 0 | 0 | 16.6034 | 16.6034 | 16.6034 | 16.6034 | 0° 0' 0.000" | 0° 0' 0.000" | Start to End | Start to End | Straight |  | 0 | 0 | 0 | 0 | 0 | 0 | 2 | Pipe |  | 100.0 mm Corrugated HDPE Pipe | Circular | 3 | 0
50M-192 | <None> | REUSE | 25.528 | 25.8 | -0.33% | <None> | <None> | 441168.48 | 1822796.54 | 441250.1649 | 1822797.3199 | Basic | No | 250.000mm | 250.000mm | 10.000mm | <None> |  |  | 0 | 0 | <None> | 0 | 0 | 0 | 0 | 81.6886 | 81.6891 | 81.6886 | 81.6891 | 89° 27' 10.824" | 89° 27' 10.824" | Start to End | Start to End | Straight |  | 0 | 0 | 0 | 0 | 0 | 0 | 2 | Pipe |  | 250.0 mm Corrugated HDPE Pipe | Circular | 3 | 0
50M-193 | <None> | REUSE | 25.8 | 25.8 | 0% | <None> | <None> | 441250.1649 | 1822797.32 | 441266.2849 | 1822797.32 | Basic | No | 200.000mm | 200.000mm | 10.000mm | <None> |  |  | 0 | 0 | <None> | 0 | 0 | 0 | 0 | 16.12 | 16.12 | 16.12 | 16.12 | 90° 0' 0.000" | 90° 0' 0.000" | Start to End | Start to End | Straight |  | 0 | 0 | 0 | 0 | 0 | 0 | 2 | Pipe |  | 200.0 mm Corrugated HDPE Pipe | Circular | 3 | 0