## Z1A B10 MH
Structure Name | Description | Structure Style | Easting | Northing | Rim Elevation | Connected Pipes | Reference Surface | Surface Elevation | Auto Surface Adjust | Surface Adjustment | Reference Alignment | Station | Offset | Rule Set Style | Override Rule Set | Inner Width | Inner Length | Outer Height | Cone Height | Rim to Sump Height | Control Sump By | Sump Depth | Sump Elevation | Floor Thickness | Wall Thickness | Headwall Base Thickness | Headwall Base Width | Frame | Frame Width | Frame Height | Frame Length | Cover | Grate | Rotation Angle | Outer Length | Outer Width | Vertical Pipe Clearance | Barrel Pipe Clearance | Barrel Height | Slab Thickness | Part Type | Part Subtype | Part Description | Part Size Name | Shape | Rule Violations | Property Sets
DFSMH-124 | TYPE-D | 1 Sewer Manhole | 439607.2251 | 1823381.5171 | 34.727 | FSP-1983, FSP-1667, FSP-1432, FSP-1306 | <None> |  | Yes | 0 | <None> |  |  | Basic | No | 1800.000mm |  | 5567.947mm | 600.000mm | 5.4179 | Elevation | 0 | 29.309 | 150.000mm | 125.000mm |  |  | Standard | 0.000in | 100.000mm | 450.000mm | Standard | Standard | 0° 0' 0.000" |  | 2050.000mm | 1300.000mm | 600.000mm | 0.000in | 0.000in | Junction Structure | Eccentric | Eccentric Cylindrical Structure Rectangular Frame SI | Eccentric Structure 1,800 dia 450 x 450 frame 600 cone 125 wall 150 floor | Cylinder | 0 | 0
DFSMH-135 | TYPE-C | 1 Sewer Manhole | 439607.2251 | 1823499.8172 | 35.324 | FSP-1876, FSP-1911, FSP-1506 | <None> |  | Yes | 0 | <None> |  |  | Basic | No | 1500.000mm |  | 5673.948mm | 600.000mm | 5.5239 | Elevation | 0 | 29.8 | 150.000mm | 125.000mm |  |  | Standard | 0.000in | 100.000mm | 450.000mm | Standard | Standard | 0° 0' 0.000" |  | 1750.000mm | 1300.000mm | 600.000mm | 0.000in | 0.000in | Junction Structure | Eccentric | Eccentric Cylindrical Structure Rectangular Frame SI | Eccentric Structure 1,500 dia 450 x 450 frame 600 cone 125 wall 150 floor | Cylinder | 0 | 0
DFSMH-176 | TYPE-D | 1 Sewer Manhole | 439769.7251 | 1822931.017 | 33.041 | FSP-1731, FSP-1764, FSP-1642 | <None> |  | Yes | 0 | <None> |  |  | Basic | No | 1800.000mm |  | 5628.798mm | 600.000mm | 5.4788 | Elevation | 0 | 27.562 | 150.000mm | 125.000mm |  |  | Standard | 0.000in | 100.000mm | 450.000mm | Standard | Standard | 0° 0' 0.000" |  | 2050.000mm | 1300.000mm | 600.000mm | 0.000in | 0.000in | Junction Structure | Eccentric | Eccentric Cylindrical Structure Rectangular Frame SI | Eccentric Structure 1,800 dia 450 x 450 frame 600 cone 125 wall 150 floor | Cylinder | 1 | 0
DFSMH-177 | TYPE-D | 1 Sewer Manhole | 439790.3356 | 1822931.017 | 33.036 | FSP-1764, FSP-1761, FSP-719 | <None> |  | Yes | 0 | <None> |  |  | Basic | No | 1800.000mm |  | 5648.000mm | 600.000mm | 5.498 | Elevation | 0 | 27.538 | 150.000mm | 125.000mm |  |  | Standard | 0.000in | 100.000mm | 450.000mm | Standard | Standard | 0° 0' 0.000" |  | 2050.000mm | 1300.000mm | 600.000mm | 0.000in | 0.000in | Junction Structure | Eccentric | Eccentric Cylindrical Structure Rectangular Frame SI | Eccentric Structure 1,800 dia 450 x 450 frame 600 cone 125 wall 150 floor | Cylinder | 1 | 0
DFSMH-222 | TYPE-D | 1 Sewer Manhole | 439689.1251 | 1822931.017 | 32.923 | FSP-1772, FSP-1773, FSP-1113 | <None> |  | Yes | 0 | <None> |  |  | Basic | No | 1800.000mm |  | 5314.000mm | 600.000mm | 5.164 | Elevation | 0 | 27.759 | 150.000mm | 125.000mm |  |  | Standard | 0.000in | 100.000mm | 450.000mm | Standard | Standard | 0° 0' 0.000" |  | 2050.000mm | 1300.000mm | 600.000mm | 0.000in | 0.000in | Junction Structure | Eccentric | Eccentric Cylindrical Structure Rectangular Frame SI | Eccentric Structure 1,800 dia 450 x 450 frame 600 cone 125 wall 150 floor | Cylinder | 1 | 0
DFSMH-243 | TYPE-C | 1 Sewer Manhole | 439607.2251 | 1823068.017 | 33.315 | FSP-1664, FSP-1689, FSP-1329 | <None> |  | Yes | 0 | <None> |  |  | Basic | No | 1500.000mm |  | 4901.800mm | 600.000mm | 4.7518 | Elevation | 0 | 28.563 | 150.000mm | 125.000mm |  |  | Standard | 0.000in | 100.000mm | 450.000mm | Standard | Standard | 0° 0' 0.000" |  | 1750.000mm | 1300.000mm | 600.000mm | 0.000in | 0.000in | Junction Structure | Eccentric | Eccentric Cylindrical Structure Rectangular Frame SI | Eccentric Structure 1,500 dia 450 x 450 frame 600 cone 125 wall 150 floor | Cylinder | 0 | 0
DFSMH-307 | TYPE-C | 1 Sewer Manhole | 439534.1786 | 1823227.4305 | 33.807 | FSP-1604, FSP-1252, FSP-1001, FSP-973 | <None> |  | Yes | 0 | <None> |  |  | Basic | No | 1500.000mm |  | 3504.694mm | 600.000mm | 3.3547 | Elevation | 0 | 30.452 | 150.000mm | 125.000mm |  |  | Standard | 0.000in | 100.000mm | 450.000mm | Standard | Standard | 0° 0' 0.000" |  | 1750.000mm | 1300.000mm | 600.000mm | 0.000in | 0.000in | Junction Structure | Eccentric | Eccentric Cylindrical Structure Rectangular Frame SI | Eccentric Structure 1,500 dia 450 x 450 frame 600 cone 125 wall 150 floor | Cylinder | 0 | 0
DFSMH-499 | TYPE-C | 1 Sewer Manhole | 439769.7251 | 1823068.017 | 34.213 | FSP-1572, FSP-1295, FSP-1420, FSP-540 | <None> |  | Yes | 0 | <None> |  |  | Basic | No | 1500.000mm |  | 3018.000mm | 600.000mm | 2.868 | Elevation | 0 | 31.345 | 150.000mm | 125.000mm |  |  | Standard | 0.000in | 100.000mm | 450.000mm | Standard | Standard | 0° 0' 0.000" |  | 1750.000mm | 1300.000mm | 600.000mm | 0.000in | 0.000in | Junction Structure | Eccentric | Eccentric Cylindrical Structure Rectangular Frame SI | Eccentric Structure 1,500 dia 450 x 450 frame 600 cone 125 wall 150 floor | Cylinder | 0 | 0
DFSMH-829 | TYPE-C | 1 Sewer Manhole | 439378.2786 | 1822931.017 | 31.747 | FSP-1756, FSP-1640, FSP-1630 | <None> |  | Yes | 0 | <None> |  |  | Basic | No | 1500.000mm |  | 3458.395mm | 600.000mm | 3.3084 | Elevation | 0 | 28.439 | 150.000mm | 125.000mm |  |  | Standard | 0.000in | 100.000mm | 450.000mm | Standard | Standard | 0° 0' 0.000" |  | 1750.000mm | 1300.000mm | 600.000mm | 0.000in | 0.000in | Junction Structure | Eccentric | Eccentric Cylindrical Structure Rectangular Frame SI | Eccentric Structure 1,500 dia 450 x 450 frame 600 cone 125 wall 150 floor | Cylinder | 0 | 0
DFSMH-831 | TYPE-B | 1 Sewer Manhole | 439258.5249 | 1823227.347 | 33.251 | FSP-1277, FSP-1262 | <None> |  | Yes | 0 | <None> |  |  | Basic | No | 1200.000mm |  | 2440.559mm | 600.000mm | 2.2906 | Elevation | 0 | 30.96 | 150.000mm | 125.000mm |  |  | Standard | 0.000in | 100.000mm | 450.000mm | Standard | Standard | 0° 0' 0.000" |  | 1450.000mm | 1300.000mm | 600.000mm | 0.000in | 0.000in | Junction Structure | Eccentric | Eccentric Cylindrical Structure Rectangular Frame SI | Eccentric Structure 1,200 dia 450 x 450 frame 600 cone 125 wall 150 floor | Cylinder | 0 | 0
DFSMH-900 | TYPE-C | 1 Sewer Manhole | 439378.2786 | 1822947.517 | 31.672 | FSP-1609, FSP-1640 | <None> |  | Yes | 0 | <None> |  |  | Basic | No | 1500.000mm |  | 3222.047mm | 600.000mm | 3.072 | Elevation | 0 | 28.6 | 150.000mm | 125.000mm |  |  | Standard | 0.000in | 100.000mm | 450.000mm | Standard | Standard | 0° 0' 0.000" |  | 1750.000mm | 1300.000mm | 600.000mm | 0.000in | 0.000in | Junction Structure | Eccentric | Eccentric Cylindrical Structure Rectangular Frame SI | Eccentric Structure 1,500 dia 450 x 450 frame 600 cone 125 wall 150 floor | Cylinder | 0 | 0
DFSMH-1139 | TYPE-A | 1 Sewer Manhole | 439456.5786 | 1823243.3171 | 33.753 | FSP-939, FSP-889 | <None> |  | Yes | 0 | <None> |  |  | Basic | No | 900.000mm |  | 2627.101mm | 600.000mm | 2.4771 | Elevation | 0 | 31.087 | 150.000mm | 125.000mm |  |  | Standard | 0.000in | 100.000mm | 450.000mm | Standard | Standard | 0° 0' 0.000" |  | 1150.000mm | 1300.000mm | 600.000mm | 0.000in | 0.000in | Junction Structure | Eccentric | Eccentric Cylindrical Structure Rectangular Frame SI | Eccentric Structure 900 dia 450 x 450 frame 600 cone 125 wall 150 floor | Cylinder | 0 | 0
DFSMH-1728 | TYPE-C | 1 Sewer Manhole | 439635.6178 | 1823381.5171 | 35.163 | FSP-1769, FSP-1432 | <None> |  | Yes | 0 | <None> |  |  | Basic | No | 1500.000mm |  | 3391.000mm | 600.000mm | 3.241 | Elevation | 0 | 31.922 | 150.000mm | 125.000mm |  |  | Standard | 0.000in | 100.000mm | 450.000mm | Standard | Standard | 0° 0' 0.000" |  | 1750.000mm | 1300.000mm | 600.000mm | 0.000in | 0.000in | Junction Structure | Eccentric | Eccentric Cylindrical Structure Rectangular Frame SI | Eccentric Structure 1,500 dia 450 x 450 frame 600 cone 125 wall 150 floor | Cylinder | 0 | 0
FSMH-42 | TYPE-D | 1 Sewer Manhole | 439839.9679 | 1823518.2259 | 37.177 | FSP-1788 | <None> |  | Yes | 0 | <None> |  |  | Basic | No | 1800.000mm |  | 5377.326mm | 600.000mm | 5.2273 | Elevation | 0 | 31.95 | 150.000mm | 125.000mm |  |  | Standard | 0.000in | 100.000mm | 450.000mm | Standard | Standard | 0° 0' 0.000" |  | 2050.000mm | 1300.000mm | 600.000mm | 0.000in | 0.000in | Junction Structure | Eccentric | Eccentric Cylindrical Structure Rectangular Frame SI | Eccentric Structure 1,800 dia 450 x 450 frame 600 cone 125 wall 150 floor | Cylinder | 0 | 0
FSMH-114 | TYPE-C | 1 Sewer Manhole | 439779.9946 | 1823499.8172 | 36.287 | FSP-1865, FSP-1864 | <None> |  | Yes | 0 | <None> |  |  | Basic | No | 1500.000mm |  | 4777.469mm | 600.000mm | 4.6275 | Elevation | 0 | 31.66 | 150.000mm | 125.000mm |  |  | Standard | 0.000in | 100.000mm | 450.000mm | Standard | Standard | 0° 0' 0.000" |  | 1750.000mm | 1300.000mm | 600.000mm | 0.000in | 0.000in | Junction Structure | Eccentric | Eccentric Cylindrical Structure Rectangular Frame SI | Eccentric Structure 1,500 dia 450 x 450 frame 600 cone 125 wall 150 floor | Cylinder | 0 | 0
FSMH-119 | TYPE-C | 1 Sewer Manhole | 439699.5238 | 1823499.8172 | 35.881 | FSP-1908, FSP-1866 | <None> |  | Yes | 0 | <None> |  |  | Basic | No | 1500.000mm |  | 4693.354mm | 600.000mm | 4.5434 | Elevation | 0 | 31.338 | 150.000mm | 125.000mm |  |  | Standard | 0.000in | 100.000mm | 450.000mm | Standard | Standard | 0° 0' 0.000" |  | 1750.000mm | 1300.000mm | 600.000mm | 0.000in | 0.000in | Junction Structure | Eccentric | Eccentric Cylindrical Structure Rectangular Frame SI | Eccentric Structure 1,500 dia 450 x 450 frame 600 cone 125 wall 150 floor | Cylinder | 0 | 0
FSMH-120 | TYPE-C | 1 Sewer Manhole | 439739.8382 | 1823499.8172 | 36.042 | FSP-1866, FSP-1865 | <None> |  | Yes | 0 | <None> |  |  | Basic | No | 1500.000mm |  | 4692.134mm | 600.000mm | 4.5421 | Elevation | 0 | 31.5 | 150.000mm | 125.000mm |  |  | Standard | 0.000in | 100.000mm | 450.000mm | Standard | Standard | 0° 0' 0.000" |  | 1750.000mm | 1300.000mm | 600.000mm | 0.000in | 0.000in | Junction Structure | Eccentric | Eccentric Cylindrical Structure Rectangular Frame SI | Eccentric Structure 1,500 dia 450 x 450 frame 600 cone 125 wall 150 floor | Cylinder | 0 | 0
FSMH-132 | TYPE-C | 1 Sewer Manhole | 439669.5238 | 1823499.8172 | 35.613 | FSP-1910, FSP-1908 | <None> |  | Yes | 0 | <None> |  |  | Basic | No | 1500.000mm |  | 4544.549mm | 600.000mm | 4.3945 | Elevation | 0 | 31.218 | 150.000mm | 125.000mm |  |  | Standard | 0.000in | 100.000mm | 450.000mm | Standard | Standard | 0° 0' 0.000" |  | 1750.000mm | 1300.000mm | 600.000mm | 0.000in | 0.000in | Junction Structure | Eccentric | Eccentric Cylindrical Structure Rectangular Frame SI | Eccentric Structure 1,500 dia 450 x 450 frame 600 cone 125 wall 150 floor | Cylinder | 0 | 0
FSMH-140 | TYPE-C | 1 Sewer Manhole | 439639.5238 | 1823499.8172 | 35.429 | FSP-1910, FSP-1911 | <None> |  | Yes | 0 | <None> |  |  | Basic | No | 1500.000mm |  | 4481.264mm | 600.000mm | 4.3313 | Elevation | 0 | 31.098 | 150.000mm | 125.000mm |  |  | Standard | 0.000in | 100.000mm | 450.000mm | Standard | Standard | 0° 0' 0.000" |  | 1750.000mm | 1300.000mm | 600.000mm | 0.000in | 0.000in | Junction Structure | Eccentric | Eccentric Cylindrical Structure Rectangular Frame SI | Eccentric Structure 1,500 dia 450 x 450 frame 600 cone 125 wall 150 floor | Cylinder | 0 | 0
FSMH-146 | TYPE-D | 1 Sewer Manhole | 439607.2251 | 1823350.6187 | 34.476 | FSP-1666, FSP-1667 | <None> |  | Yes | 0 | <None> |  |  | Basic | No | 1800.000mm |  | 5354.806mm | 600.000mm | 5.2048 | Elevation | 0 | 29.271 | 150.000mm | 125.000mm |  |  | Standard | 0.000in | 100.000mm | 450.000mm | Standard | Standard | 0° 0' 0.000" |  | 2050.000mm | 1300.000mm | 600.000mm | 0.000in | 0.000in | Junction Structure | Eccentric | Eccentric Cylindrical Structure Rectangular Frame SI | Eccentric Structure 1,800 dia 450 x 450 frame 600 cone 125 wall 150 floor | Cylinder | 0 | 0
FSMH-158 | TYPE-D | 1 Sewer Manhole | 439607.2251 | 1823469.9266 | 35.087 | FSP-1970, FSP-1876 | <None> |  | Yes | 0 | <None> |  |  | Basic | No | 1800.000mm |  | 5523.140mm | 600.000mm | 5.3731 | Elevation | 0 | 29.714 | 150.000mm | 125.000mm |  |  | Standard | 0.000in | 100.000mm | 450.000mm | Standard | Standard | 0° 0' 0.000" |  | 2050.000mm | 1300.000mm | 600.000mm | 0.000in | 0.000in | Junction Structure | Eccentric | Eccentric Cylindrical Structure Rectangular Frame SI | Eccentric Structure 1,800 dia 450 x 450 frame 600 cone 125 wall 150 floor | Cylinder | 0 | 0
FSMH-159 | TYPE-D | 1 Sewer Manhole | 439607.2251 | 1823440.0394 | 34.923 | FSP-1982, FSP-1970 | <None> |  | Yes | 0 | <None> |  |  | Basic | No | 1800.000mm |  | 5443.616mm | 600.000mm | 5.2936 | Elevation | 0 | 29.629 | 150.000mm | 125.000mm |  |  | Standard | 0.000in | 100.000mm | 450.000mm | Standard | Standard | 0° 0' 0.000" |  | 2050.000mm | 1300.000mm | 600.000mm | 0.000in | 0.000in | Junction Structure | Eccentric | Eccentric Cylindrical Structure Rectangular Frame SI | Eccentric Structure 1,800 dia 450 x 450 frame 600 cone 125 wall 150 floor | Cylinder | 0 | 0
FSMH-161 | TYPE-D | 1 Sewer Manhole | 439607.2251 | 1823410.2384 | 34.77 | FSP-1982, FSP-1983 | <None> |  | Yes | 0 | <None> |  |  | Basic | No | 1800.000mm |  | 5377.321mm | 600.000mm | 5.2273 | Elevation | 0 | 29.543 | 150.000mm | 125.000mm |  |  | Standard | 0.000in | 100.000mm | 450.000mm | Standard | Standard | 0° 0' 0.000" |  | 2050.000mm | 1300.000mm | 600.000mm | 0.000in | 0.000in | Junction Structure | Eccentric | Eccentric Cylindrical Structure Rectangular Frame SI | Eccentric Structure 1,800 dia 450 x 450 frame 600 cone 125 wall 150 floor | Cylinder | 0 | 0
FSMH-170 | TYPE-D | 1 Sewer Manhole | 439607.2251 | 1823320.6187 | 34.296 | FSP-1666, FSP-1621 | <None> |  | Yes | 0 | <None> |  |  | Basic | No | 1800.000mm |  | 5212.212mm | 600.000mm | 5.0622 | Elevation | 0 | 29.234 | 150.000mm | 125.000mm |  |  | Standard | 0.000in | 100.000mm | 450.000mm | Standard | Standard | 0° 0' 0.000" |  | 2050.000mm | 1300.000mm | 600.000mm | 0.000in | 0.000in | Junction Structure | Eccentric | Eccentric Cylindrical Structure Rectangular Frame SI | Eccentric Structure 1,800 dia 450 x 450 frame 600 cone 125 wall 150 floor | Cylinder | 0 | 0
FSMH-179 | TYPE-C | 1 Sewer Manhole | 439607.2251 | 1823290.6187 | 34.177 | FSP-1621, FSP-1690 | <None> |  | Yes | 0 | <None> |  |  | Basic | No | 1500.000mm |  | 5131.485mm | 600.000mm | 4.9815 | Elevation | 0 | 29.196 | 150.000mm | 125.000mm |  |  | Standard | 0.000in | 100.000mm | 450.000mm | Standard | Standard | 0° 0' 0.000" |  | 1750.000mm | 1300.000mm | 600.000mm | 0.000in | 0.000in | Junction Structure | Eccentric | Eccentric Cylindrical Structure Rectangular Frame SI | Eccentric Structure 1,500 dia 450 x 450 frame 600 cone 125 wall 150 floor | Cylinder | 0 | 0
FSMH-184 | TYPE-C | 1 Sewer Manhole | 439607.2251 | 1823227.4305 | 33.981 | FSP-1695, FSP-1654, FSP-1525 | <None> |  | Yes | 0 | <None> |  |  | Basic | No | 1500.000mm |  | 5015.138mm | 600.000mm | 4.8651 | Elevation | 0 | 29.116 | 150.000mm | 125.000mm |  |  | Standard | 0.000in | 100.000mm | 450.000mm | Standard | Standard | 0° 0' 0.000" |  | 1750.000mm | 1300.000mm | 600.000mm | 0.000in | 0.000in | Junction Structure | Eccentric | Eccentric Cylindrical Structure Rectangular Frame SI | Eccentric Structure 1,500 dia 450 x 450 frame 600 cone 125 wall 150 floor | Cylinder | 0 | 0
FSMH-198 | TYPE-C | 1 Sewer Manhole | 439607.2251 | 1823260.6187 | 34.036 | FSP-1690, FSP-1654 | <None> |  | Yes | 0 | <None> |  |  | Basic | No | 1500.000mm |  | 5027.154mm | 600.000mm | 4.8772 | Elevation | 0 | 29.159 | 150.000mm | 125.000mm |  |  | Standard | 0.000in | 100.000mm | 450.000mm | Standard | Standard | 0° 0' 0.000" |  | 1750.000mm | 1300.000mm | 600.000mm | 0.000in | 0.000in | Junction Structure | Eccentric | Eccentric Cylindrical Structure Rectangular Frame SI | Eccentric Structure 1,500 dia 450 x 450 frame 600 cone 125 wall 150 floor | Cylinder | 0 | 0
FSMH-204 | TYPE-D | 1 Sewer Manhole | 439740.2251 | 1822931.017 | 32.925 | FSP-1731, FSP-1774 | <None> |  | Yes | 0 | <None> |  |  | Basic | No | 1800.000mm |  | 5477.000mm | 600.000mm | 5.327 | Elevation | 0 | 27.598 | 150.000mm | 125.000mm |  |  | Standard | 0.000in | 100.000mm | 450.000mm | Standard | Standard | 0° 0' 0.000" |  | 2050.000mm | 1300.000mm | 600.000mm | 0.000in | 0.000in | Junction Structure | Eccentric | Eccentric Cylindrical Structure Rectangular Frame SI | Eccentric Structure 1,800 dia 450 x 450 frame 600 cone 125 wall 150 floor | Cylinder | 0 | 0
FSMH-205 | TYPE-C | 1 Sewer Manhole | 439607.2251 | 1823196.5305 | 33.757 | FSP-1691, FSP-1695 | <None> |  | Yes | 0 | <None> |  |  | Basic | No | 1500.000mm |  | 4828.003mm | 600.000mm | 4.678 | Elevation | 0 | 29.079 | 150.000mm | 125.000mm |  |  | Standard | 0.000in | 100.000mm | 450.000mm | Standard | Standard | 0° 0' 0.000" |  | 1750.000mm | 1300.000mm | 600.000mm | 0.000in | 0.000in | Junction Structure | Eccentric | Eccentric Cylindrical Structure Rectangular Frame SI | Eccentric Structure 1,500 dia 450 x 450 frame 600 cone 125 wall 150 floor | Cylinder | 0 | 0
FSMH-216 | TYPE-C | 1 Sewer Manhole | 439607.2251 | 1823166.5305 | 33.628 | FSP-1627, FSP-1691 | <None> |  | Yes | 0 | <None> |  |  | Basic | No | 1500.000mm |  | 4736.777mm | 600.000mm | 4.5868 | Elevation | 0 | 29.041 | 150.000mm | 125.000mm |  |  | Standard | 0.000in | 100.000mm | 450.000mm | Standard | Standard | 0° 0' 0.000" |  | 1750.000mm | 1300.000mm | 600.000mm | 0.000in | 0.000in | Junction Structure | Eccentric | Eccentric Cylindrical Structure Rectangular Frame SI | Eccentric Structure 1,500 dia 450 x 450 frame 600 cone 125 wall 150 floor | Cylinder | 0 | 0
FSMH-228 | TYPE-C | 1 Sewer Manhole | 439607.2251 | 1823136.5305 | 33.497 | FSP-1627, FSP-1576 | <None> |  | Yes | 0 | <None> |  |  | Basic | No | 1500.000mm |  | 4643.314mm | 600.000mm | 4.4933 | Elevation | 0 | 29.004 | 150.000mm | 125.000mm |  |  | Standard | 0.000in | 100.000mm | 450.000mm | Standard | Standard | 0° 0' 0.000" |  | 1750.000mm | 1300.000mm | 600.000mm | 0.000in | 0.000in | Junction Structure | Eccentric | Eccentric Cylindrical Structure Rectangular Frame SI | Eccentric Structure 1,500 dia 450 x 450 frame 600 cone 125 wall 150 floor | Cylinder | 0 | 0
FSMH-230 | TYPE-D | 1 Sewer Manhole | 439710.2251 | 1822931.017 | 32.852 | FSP-1773, FSP-1774 | <None> |  | Yes | 0 | <None> |  |  | Basic | No | 1800.000mm |  | 5268.150mm | 600.000mm | 5.1182 | Elevation | 0 | 27.734 | 150.000mm | 125.000mm |  |  | Standard | 0.000in | 100.000mm | 450.000mm | Standard | Standard | 0° 0' 0.000" |  | 2050.000mm | 1300.000mm | 600.000mm | 0.000in | 0.000in | Junction Structure | Eccentric | Eccentric Cylindrical Structure Rectangular Frame SI | Eccentric Structure 1,800 dia 450 x 450 frame 600 cone 125 wall 150 floor | Cylinder | 0 | 0
FSMH-244 | TYPE-C | 1 Sewer Manhole | 439607.2251 | 1823106.5666 | 33.361 | FSP-1576, FSP-1696 | <None> |  | Yes | 0 | <None> |  |  | Basic | No | 1500.000mm |  | 4544.855mm | 600.000mm | 4.3949 | Elevation | 0 | 28.966 | 150.000mm | 125.000mm |  |  | Standard | 0.000in | 100.000mm | 450.000mm | Standard | Standard | 0° 0' 0.000" |  | 1750.000mm | 1300.000mm | 600.000mm | 0.000in | 0.000in | Junction Structure | Eccentric | Eccentric Cylindrical Structure Rectangular Frame SI | Eccentric Structure 1,500 dia 450 x 450 frame 600 cone 125 wall 150 floor | Cylinder | 0 | 0
FSMH-249 | TYPE-C | 1 Sewer Manhole | 439578.1251 | 1823227.4305 | 33.817 | FSP-1525, FSP-1631 | <None> |  | Yes | 0 | <None> |  |  | Basic | No | 1500.000mm |  | 3689.030mm | 600.000mm | 3.539 | Elevation | 0 | 30.278 | 150.000mm | 125.000mm |  |  | Standard | 0.000in | 100.000mm | 450.000mm | Standard | Standard | 0° 0' 0.000" |  | 1750.000mm | 1300.000mm | 600.000mm | 0.000in | 0.000in | Junction Structure | Eccentric | Eccentric Cylindrical Structure Rectangular Frame SI | Eccentric Structure 1,500 dia 450 x 450 frame 600 cone 125 wall 150 floor | Cylinder | 0 | 0
FSMH-255 | TYPE-C | 1 Sewer Manhole | 439659.6251 | 1822931.017 | 32.744 | FSP-1771, FSP-1772 | <None> |  | Yes | 0 | <None> |  |  | Basic | No | 1500.000mm |  | 5099.253mm | 600.000mm | 4.9493 | Elevation | 0 | 27.795 | 150.000mm | 125.000mm |  |  | Standard | 0.000in | 100.000mm | 450.000mm | Standard | Standard | 0° 0' 0.000" |  | 1750.000mm | 1300.000mm | 600.000mm | 0.000in | 0.000in | Junction Structure | Eccentric | Eccentric Cylindrical Structure Rectangular Frame SI | Eccentric Structure 1,500 dia 450 x 450 frame 600 cone 125 wall 150 floor | Cylinder | 0 | 0
FSMH-256 | TYPE-C | 1 Sewer Manhole | 439607.2251 | 1823076.3225 | 33.232 | FSP-1696, FSP-1689 | <None> |  | Yes | 0 | <None> |  |  | Basic | No | 1500.000mm |  | 4452.513mm | 600.000mm | 4.3025 | Elevation | 0 | 28.929 | 150.000mm | 125.000mm |  |  | Standard | 0.000in | 100.000mm | 450.000mm | Standard | Standard | 0° 0' 0.000" |  | 1750.000mm | 1300.000mm | 600.000mm | 0.000in | 0.000in | Junction Structure | Eccentric | Eccentric Cylindrical Structure Rectangular Frame SI | Eccentric Structure 1,500 dia 450 x 450 frame 600 cone 125 wall 150 floor | Cylinder | 0 | 0
FSMH-275 | TYPE-C | 1 Sewer Manhole | 439607.2251 | 1822931.017 | 32.544 | FSP-1770, FSP-1683, FSP-1703 | <None> |  | Yes | 0 | <None> |  |  | Basic | No | 1500.000mm |  | 4836.677mm | 600.000mm | 4.6867 | Elevation | 0 | 27.857 | 150.000mm | 125.000mm |  |  | Standard | 0.000in | 100.000mm | 450.000mm | Standard | Standard | 0° 0' 0.000" |  | 1750.000mm | 1300.000mm | 600.000mm | 0.000in | 0.000in | Junction Structure | Eccentric | Eccentric Cylindrical Structure Rectangular Frame SI | Eccentric Structure 1,500 dia 450 x 450 frame 600 cone 125 wall 150 floor | Cylinder | 0 | 0
FSMH-280 | TYPE-C | 1 Sewer Manhole | 439629.6251 | 1822931.017 | 32.624 | FSP-1770, FSP-1771 | <None> |  | Yes | 0 | <None> |  |  | Basic | No | 1500.000mm |  | 4943.324mm | 600.000mm | 4.7933 | Elevation | 0 | 27.831 | 150.000mm | 125.000mm |  |  | Standard | 0.000in | 100.000mm | 450.000mm | Standard | Standard | 0° 0' 0.000" |  | 1750.000mm | 1300.000mm | 600.000mm | 0.000in | 0.000in | Junction Structure | Eccentric | Eccentric Cylindrical Structure Rectangular Frame SI | Eccentric Structure 1,500 dia 450 x 450 frame 600 cone 125 wall 150 floor | Cylinder | 0 | 0
FSMH-283 | TYPE-C | 1 Sewer Manhole | 439607.2251 | 1823037.517 | 33.033 | FSP-1664, FSP-1546 | <None> |  | Yes | 0 | <None> |  |  | Basic | No | 1500.000mm |  | 4657.175mm | 600.000mm | 4.5072 | Elevation | 0 | 28.526 | 150.000mm | 125.000mm |  |  | Standard | 0.000in | 100.000mm | 450.000mm | Standard | Standard | 0° 0' 0.000" |  | 1750.000mm | 1300.000mm | 600.000mm | 0.000in | 0.000in | Junction Structure | Eccentric | Eccentric Cylindrical Structure Rectangular Frame SI | Eccentric Structure 1,500 dia 450 x 450 frame 600 cone 125 wall 150 floor | Cylinder | 0 | 0
FSMH-291 | TYPE-C | 1 Sewer Manhole | 439579.5238 | 1823499.8172 | 35.113 | FSP-1506, FSP-1501 | <None> |  | Yes | 0 | <None> |  |  | Basic | No | 1500.000mm |  | 5293.095mm | 600.000mm | 5.1431 | Elevation | 0 | 29.97 | 150.000mm | 125.000mm |  |  | Standard | 0.000in | 100.000mm | 450.000mm | Standard | Standard | 0° 0' 0.000" |  | 1750.000mm | 1300.000mm | 600.000mm | 0.000in | 0.000in | Junction Structure | Eccentric | Eccentric Cylindrical Structure Rectangular Frame SI | Eccentric Structure 1,500 dia 450 x 450 frame 600 cone 125 wall 150 floor | Cylinder | 0 | 0
FSMH-296 | TYPE-C | 1 Sewer Manhole | 439548.1251 | 1823227.4305 | 33.735 | FSP-1631, FSP-1604 | <None> |  | Yes | 0 | <None> |  |  | Basic | No | 1500.000mm |  | 3487.313mm | 600.000mm | 3.3373 | Elevation | 0 | 30.398 | 150.000mm | 125.000mm |  |  | Standard | 0.000in | 100.000mm | 450.000mm | Standard | Standard | 0° 0' 0.000" |  | 1750.000mm | 1300.000mm | 600.000mm | 0.000in | 0.000in | Junction Structure | Eccentric | Eccentric Cylindrical Structure Rectangular Frame SI | Eccentric Structure 1,500 dia 450 x 450 frame 600 cone 125 wall 150 floor | Cylinder | 0 | 0
FSMH-316 | TYPE-C | 1 Sewer Manhole | 439607.2251 | 1823007.517 | 32.891 | FSP-1546, FSP-1655 | <None> |  | Yes | 0 | <None> |  |  | Basic | No | 1500.000mm |  | 4551.013mm | 600.000mm | 4.401 | Elevation | 0 | 28.49 | 150.000mm | 125.000mm |  |  | Standard | 0.000in | 100.000mm | 450.000mm | Standard | Standard | 0° 0' 0.000" |  | 1750.000mm | 1300.000mm | 600.000mm | 0.000in | 0.000in | Junction Structure | Eccentric | Eccentric Cylindrical Structure Rectangular Frame SI | Eccentric Structure 1,500 dia 450 x 450 frame 600 cone 125 wall 150 floor | Cylinder | 0 | 0
FSMH-335 | TYPE-C | 1 Sewer Manhole | 439607.2251 | 1822977.517 | 32.752 | FSP-1655, FSP-1702 | <None> |  | Yes | 0 | <None> |  |  | Basic | No | 1500.000mm |  | 4449.287mm | 600.000mm | 4.2993 | Elevation | 0 | 28.453 | 150.000mm | 125.000mm |  |  | Standard | 0.000in | 100.000mm | 450.000mm | Standard | Standard | 0° 0' 0.000" |  | 1750.000mm | 1300.000mm | 600.000mm | 0.000in | 0.000in | Junction Structure | Eccentric | Eccentric Cylindrical Structure Rectangular Frame SI | Eccentric Structure 1,500 dia 450 x 450 frame 600 cone 125 wall 150 floor | Cylinder | 0 | 0
FSMH-341 | TYPE-C | 1 Sewer Manhole | 439549.5238 | 1823499.8172 | 35.008 | FSP-1501, FSP-1500 | <None> |  | Yes | 0 | <None> |  |  | Basic | No | 1500.000mm |  | 5068.287mm | 600.000mm | 4.9183 | Elevation | 0 | 30.09 | 150.000mm | 125.000mm |  |  | Standard | 0.000in | 100.000mm | 450.000mm | Standard | Standard | 0° 0' 0.000" |  | 1750.000mm | 1300.000mm | 600.000mm | 0.000in | 0.000in | Junction Structure | Eccentric | Eccentric Cylindrical Structure Rectangular Frame SI | Eccentric Structure 1,500 dia 450 x 450 frame 600 cone 125 wall 150 floor | Cylinder | 0 | 0
FSMH-356 | TYPE-C | 1 Sewer Manhole | 439504.6795 | 1823227.4305 | 33.657 | FSP-1252, FSP-1381 | <None> |  | Yes | 0 | <None> |  |  | Basic | No | 1500.000mm |  | 3235.319mm | 600.000mm | 3.0853 | Elevation | 0 | 30.572 | 150.000mm | 125.000mm |  |  | Standard | 0.000in | 100.000mm | 450.000mm | Standard | Standard | 0° 0' 0.000" |  | 1750.000mm | 1300.000mm | 600.000mm | 0.000in | 0.000in | Junction Structure | Eccentric | Eccentric Cylindrical Structure Rectangular Frame SI | Eccentric Structure 1,500 dia 450 x 450 frame 600 cone 125 wall 150 floor | Cylinder | 0 | 0
FSMH-360 | TYPE-C | 1 Sewer Manhole | 439578.1251 | 1822931.017 | 32.383 | FSP-1683, FSP-1682 | <None> |  | Yes | 0 | <None> |  |  | Basic | No | 1500.000mm |  | 4627.600mm | 600.000mm | 4.4776 | Elevation | 0 | 27.905 | 150.000mm | 125.000mm |  |  | Standard | 0.000in | 100.000mm | 450.000mm | Standard | Standard | 0° 0' 0.000" |  | 1750.000mm | 1300.000mm | 600.000mm | 0.000in | 0.000in | Junction Structure | Eccentric | Eccentric Cylindrical Structure Rectangular Frame SI | Eccentric Structure 1,500 dia 450 x 450 frame 600 cone 125 wall 150 floor | Cylinder | 0 | 0
FSMH-367 | TYPE-C | 1 Sewer Manhole | 439578.1251 | 1823381.5171 | 34.411 | FSP-1306, FSP-1497 | <None> |  | Yes | 0 | <None> |  |  | Basic | No | 1500.000mm |  | 3216.654mm | 600.000mm | 3.0667 | Elevation | 0 | 31.344 | 150.000mm | 125.000mm |  |  | Standard | 0.000in | 100.000mm | 450.000mm | Standard | Standard | 0° 0' 0.000" |  | 1750.000mm | 1300.000mm | 600.000mm | 0.000in | 0.000in | Junction Structure | Eccentric | Eccentric Cylindrical Structure Rectangular Frame SI | Eccentric Structure 1,500 dia 450 x 450 frame 600 cone 125 wall 150 floor | Cylinder | 0 | 0
FSMH-382 | TYPE-C | 1 Sewer Manhole | 439533.0745 | 1823499.8172 | 34.959 | FSP-1500, FSP-1499 | <None> |  | Yes | 0 | <None> |  |  | Basic | No | 1500.000mm |  | 4952.574mm | 600.000mm | 4.8026 | Elevation | 0 | 30.156 | 150.000mm | 125.000mm |  |  | Standard | 0.000in | 100.000mm | 450.000mm | Standard | Standard | 0° 0' 0.000" |  | 1750.000mm | 1300.000mm | 600.000mm | 0.000in | 0.000in | Junction Structure | Eccentric | Eccentric Cylindrical Structure Rectangular Frame SI | Eccentric Structure 1,500 dia 450 x 450 frame 600 cone 125 wall 150 floor | Cylinder | 0 | 0
FSMH-388 | TYPE-C | 1 Sewer Manhole | 439607.2251 | 1822947.517 | 32.548 | FSP-1702, FSP-1703 | <None> |  | Yes | 0 | <None> |  |  | Basic | No | 1500.000mm |  | 4668.008mm | 600.000mm | 4.518 | Elevation | 0 | 28.03 | 150.000mm | 125.000mm |  |  | Standard | 0.000in | 100.000mm | 450.000mm | Standard | Standard | 0° 0' 0.000" |  | 1750.000mm | 1300.000mm | 600.000mm | 0.000in | 0.000in | Junction Structure | Eccentric | Eccentric Cylindrical Structure Rectangular Frame SI | Eccentric Structure 1,500 dia 450 x 450 frame 600 cone 125 wall 150 floor | Cylinder | 0 | 0
FSMH-414 | TYPE-C | 1 Sewer Manhole | 439516.6251 | 1823499.8172 | 34.917 | FSP-1499, FSP-1401 | <None> |  | Yes | 0 | <None> |  |  | Basic | No | 1500.000mm |  | 4844.652mm | 600.000mm | 4.6947 | Elevation | 0 | 30.222 | 150.000mm | 125.000mm |  |  | Standard | 0.000in | 100.000mm | 450.000mm | Standard | Standard | 0° 0' 0.000" |  | 1750.000mm | 1300.000mm | 600.000mm | 0.000in | 0.000in | Junction Structure | Eccentric | Eccentric Cylindrical Structure Rectangular Frame SI | Eccentric Structure 1,500 dia 450 x 450 frame 600 cone 125 wall 150 floor | Cylinder | 0 | 0
FSMH-434 | TYPE-C | 1 Sewer Manhole | 439548.1251 | 1822931.017 | 32.227 | FSP-1682, FSP-1678 | <None> |  | Yes | 0 | <None> |  |  | Basic | No | 1500.000mm |  | 4422.924mm | 600.000mm | 4.2729 | Elevation | 0 | 27.954 | 150.000mm | 125.000mm |  |  | Standard | 0.000in | 100.000mm | 450.000mm | Standard | Standard | 0° 0' 0.000" |  | 1750.000mm | 1300.000mm | 600.000mm | 0.000in | 0.000in | Junction Structure | Eccentric | Eccentric Cylindrical Structure Rectangular Frame SI | Eccentric Structure 1,500 dia 450 x 450 frame 600 cone 125 wall 150 floor | Cylinder | 0 | 0
FSMH-442 | TYPE-C | 1 Sewer Manhole | 439474.6795 | 1823227.4305 | 33.575 | FSP-1381, FSP-1338 | <None> |  | Yes | 0 | <None> |  |  | Basic | No | 1500.000mm |  | 2986.412mm | 600.000mm | 2.8364 | Elevation | 0 | 30.739 | 150.000mm | 125.000mm |  |  | Standard | 0.000in | 100.000mm | 450.000mm | Standard | Standard | 0° 0' 0.000" |  | 1750.000mm | 1300.000mm | 600.000mm | 0.000in | 0.000in | Junction Structure | Eccentric | Eccentric Cylindrical Structure Rectangular Frame SI | Eccentric Structure 1,500 dia 450 x 450 frame 600 cone 125 wall 150 floor | Cylinder | 0 | 0
FSMH-449 | TYPE-C | 1 Sewer Manhole | 439586.2634 | 1823068.017 | 33.144 | FSP-1303, FSP-1329 | <None> |  | Yes | 0 | <None> |  |  | Basic | No | 1500.000mm |  | 4384.083mm | 600.000mm | 4.2341 | Elevation | 0 | 28.91 | 150.000mm | 125.000mm |  |  | Standard | 0.000in | 100.000mm | 450.000mm | Standard | Standard | 0° 0' 0.000" |  | 1750.000mm | 1300.000mm | 600.000mm | 0.000in | 0.000in | Junction Structure | Eccentric | Eccentric Cylindrical Structure Rectangular Frame SI | Eccentric Structure 1,500 dia 450 x 450 frame 600 cone 125 wall 150 floor | Cylinder | 0 | 0
FSMH-457 | TYPE-C | 1 Sewer Manhole | 439456.5786 | 1823227.4305 | 33.642 | FSP-1338, FSP-1270, FSP-939 | <None> |  | Yes | 0 | <None> |  |  | Basic | No | 1500.000mm |  | 2956.329mm | 600.000mm | 2.8063 | Elevation | 0 | 30.836 | 150.000mm | 125.000mm |  |  | Standard | 0.000in | 100.000mm | 450.000mm | Standard | Standard | 0° 0' 0.000" |  | 1750.000mm | 1300.000mm | 600.000mm | 0.000in | 0.000in | Junction Structure | Eccentric | Eccentric Cylindrical Structure Rectangular Frame SI | Eccentric Structure 1,500 dia 450 x 450 frame 600 cone 125 wall 150 floor | Cylinder | 0 | 0
FSMH-459 | TYPE-C | 1 Sewer Manhole | 439548.1251 | 1823381.5171 | 34.31 | FSP-1497, FSP-1494 | <None> |  | Yes | 0 | <None> |  |  | Basic | No | 1500.000mm |  | 2916.048mm | 600.000mm | 2.766 | Elevation | 0 | 31.544 | 150.000mm | 125.000mm |  |  | Standard | 0.000in | 100.000mm | 450.000mm | Standard | Standard | 0° 0' 0.000" |  | 1750.000mm | 1300.000mm | 600.000mm | 0.000in | 0.000in | Junction Structure | Eccentric | Eccentric Cylindrical Structure Rectangular Frame SI | Eccentric Structure 1,500 dia 450 x 450 frame 600 cone 125 wall 150 floor | Cylinder | 0 | 0
FSMH-461 | TYPE-C | 1 Sewer Manhole | 439489.5238 | 1823499.8172 | 34.868 | FSP-1401, FSP-1395 | <None> |  | Yes | 0 | <None> |  |  | Basic | No | 1500.000mm |  | 4688.174mm | 600.000mm | 4.5382 | Elevation | 0 | 30.33 | 150.000mm | 125.000mm |  |  | Standard | 0.000in | 100.000mm | 450.000mm | Standard | Standard | 0° 0' 0.000" |  | 1750.000mm | 1300.000mm | 600.000mm | 0.000in | 0.000in | Junction Structure | Eccentric | Eccentric Cylindrical Structure Rectangular Frame SI | Eccentric Structure 1,500 dia 450 x 450 frame 600 cone 125 wall 150 floor | Cylinder | 0 | 0
FSMH-482 | TYPE-C | 1 Sewer Manhole | 439518.1251 | 1822931.017 | 32.071 | FSP-1678, FSP-1688 | <None> |  | Yes | 0 | <None> |  |  | Basic | No | 1500.000mm |  | 4219.249mm | 600.000mm | 4.0692 | Elevation | 0 | 28.002 | 150.000mm | 125.000mm |  |  | Standard | 0.000in | 100.000mm | 450.000mm | Standard | Standard | 0° 0' 0.000" |  | 1750.000mm | 1300.000mm | 600.000mm | 0.000in | 0.000in | Junction Structure | Eccentric | Eccentric Cylindrical Structure Rectangular Frame SI | Eccentric Structure 1,500 dia 450 x 450 frame 600 cone 125 wall 150 floor | Cylinder | 0 | 0
FSMH-510 | TYPE-B | 1 Sewer Manhole | 439160.2249 | 1823029.2171 | 32.998 | FSP-1852, FSP-1851 | <None> |  | Yes | 0 | <None> |  |  | Basic | No | 1200.000mm |  | 2341.060mm | 600.000mm | 2.1911 | Elevation | 0 | 30.807 | 150.000mm | 125.000mm |  |  | Standard | 0.000in | 100.000mm | 450.000mm | Standard | Standard | 0° 0' 0.000" |  | 1450.000mm | 1300.000mm | 600.000mm | 0.000in | 0.000in | Junction Structure | Eccentric | Eccentric Cylindrical Structure Rectangular Frame SI | Eccentric Structure 1,200 dia 450 x 450 frame 600 cone 125 wall 150 floor | Cylinder | 0 | 0
FSMH-511 | TYPE-C | 1 Sewer Manhole | 439459.5238 | 1823499.8172 | 34.801 | FSP-1395, FSP-1388 | <None> |  | Yes | 0 | <None> |  |  | Basic | No | 1500.000mm |  | 4500.674mm | 600.000mm | 4.3507 | Elevation | 0 | 30.45 | 150.000mm | 125.000mm |  |  | Standard | 0.000in | 100.000mm | 450.000mm | Standard | Standard | 0° 0' 0.000" |  | 1750.000mm | 1300.000mm | 600.000mm | 0.000in | 0.000in | Junction Structure | Eccentric | Eccentric Cylindrical Structure Rectangular Frame SI | Eccentric Structure 1,500 dia 450 x 450 frame 600 cone 125 wall 150 floor | Cylinder | 0 | 0
FSMH-514 | TYPE-B | 1 Sewer Manhole | 439160.2249 | 1823329.2171 | 34.314 | FSP-1720, FSP-1716 | <None> |  | Yes | 0 | <None> |  |  | Basic | No | 1200.000mm |  | 2205.078mm | 600.000mm | 2.0551 | Elevation | 0 | 32.259 | 150.000mm | 125.000mm |  |  | Standard | 0.000in | 100.000mm | 450.000mm | Standard | Standard | 0° 0' 0.000" |  | 1450.000mm | 1300.000mm | 600.000mm | 0.000in | 0.000in | Junction Structure | Eccentric | Eccentric Cylindrical Structure Rectangular Frame SI | Eccentric Structure 1,200 dia 450 x 450 frame 600 cone 125 wall 150 floor | Cylinder | 0 | 0
FSMH-517 | TYPE-C | 1 Sewer Manhole | 439456.5786 | 1823211.5305 | 33.506 | FSP-1270, FSP-1217 | <None> |  | Yes | 0 | <None> |  |  | Basic | No | 1500.000mm |  | 2695.289mm | 600.000mm | 2.5453 | Elevation | 0 | 30.961 | 150.000mm | 125.000mm |  |  | Standard | 0.000in | 100.000mm | 450.000mm | Standard | Standard | 0° 0' 0.000" |  | 1750.000mm | 1300.000mm | 600.000mm | 0.000in | 0.000in | Junction Structure | Eccentric | Eccentric Cylindrical Structure Rectangular Frame SI | Eccentric Structure 1,500 dia 450 x 450 frame 600 cone 125 wall 150 floor | Cylinder | 0 | 0
FSMH-521 | TYPE-B | 1 Sewer Manhole | 439160.2249 | 1822998.9898 | 32.844 | FSP-1853, FSP-1852 | <None> |  | Yes | 0 | <None> |  |  | Basic | No | 1200.000mm |  | 2306.616mm | 600.000mm | 2.1566 | Elevation | 0 | 30.687 | 150.000mm | 125.000mm |  |  | Standard | 0.000in | 100.000mm | 450.000mm | Standard | Standard | 0° 0' 0.000" |  | 1450.000mm | 1300.000mm | 600.000mm | 0.000in | 0.000in | Junction Structure | Eccentric | Eccentric Cylindrical Structure Rectangular Frame SI | Eccentric Structure 1,200 dia 450 x 450 frame 600 cone 125 wall 150 floor | Cylinder | 0 | 0
FSMH-528 | TYPE-B | 1 Sewer Manhole | 439160.2249 | 1823299.072 | 34.117 | FSP-1721, FSP-1720 | <None> |  | Yes | 0 | <None> |  |  | Basic | No | 1200.000mm |  | 2150.954mm | 600.000mm | 2.001 | Elevation | 0 | 32.116 | 150.000mm | 125.000mm |  |  | Standard | 0.000in | 100.000mm | 450.000mm | Standard | Standard | 0° 0' 0.000" |  | 1450.000mm | 1300.000mm | 600.000mm | 0.000in | 0.000in | Junction Structure | Eccentric | Eccentric Cylindrical Structure Rectangular Frame SI | Eccentric Structure 1,200 dia 450 x 450 frame 600 cone 125 wall 150 floor | Cylinder | 0 | 0
FSMH-533 | TYPE-C | 1 Sewer Manhole | 439518.1251 | 1823381.5171 | 34.247 | FSP-1494, FSP-1304 | <None> |  | Yes | 0 | <None> |  |  | Basic | No | 1500.000mm |  | 2652.539mm | 600.000mm | 2.5025 | Elevation | 0 | 31.744 | 150.000mm | 125.000mm |  |  | Standard | 0.000in | 100.000mm | 450.000mm | Standard | Standard | 0° 0' 0.000" |  | 1750.000mm | 1300.000mm | 600.000mm | 0.000in | 0.000in | Junction Structure | Eccentric | Eccentric Cylindrical Structure Rectangular Frame SI | Eccentric Structure 1,500 dia 450 x 450 frame 600 cone 125 wall 150 floor | Cylinder | 0 | 0
FSMH-540 | TYPE-B | 1 Sewer Manhole | 439160.2249 | 1822969.2171 | 32.668 | FSP-1894, FSP-1853 | <None> |  | Yes | 0 | <None> |  |  | Basic | No | 1200.000mm |  | 2250.921mm | 600.000mm | 2.1009 | Elevation | 0 | 30.567 | 150.000mm | 125.000mm |  |  | Standard | 0.000in | 100.000mm | 450.000mm | Standard | Standard | 0° 0' 0.000" |  | 1450.000mm | 1300.000mm | 600.000mm | 0.000in | 0.000in | Junction Structure | Eccentric | Eccentric Cylindrical Structure Rectangular Frame SI | Eccentric Structure 1,200 dia 450 x 450 frame 600 cone 125 wall 150 floor | Cylinder | 0 | 0
FSMH-542 | TYPE-B | 1 Sewer Manhole | 439160.2249 | 1823058.4889 | 33.021 | FSP-1851, FSP-1850 | <None> |  | Yes | 0 | <None> |  |  | Basic | No | 1200.000mm |  | 2246.322mm | 600.000mm | 2.0963 | Elevation | 0 | 30.925 | 150.000mm | 125.000mm |  |  | Standard | 0.000in | 100.000mm | 450.000mm | Standard | Standard | 0° 0' 0.000" |  | 1450.000mm | 1300.000mm | 600.000mm | 0.000in | 0.000in | Junction Structure | Eccentric | Eccentric Cylindrical Structure Rectangular Frame SI | Eccentric Structure 1,200 dia 450 x 450 frame 600 cone 125 wall 150 floor | Cylinder | 0 | 0
FSMH-544 | TYPE-C | 1 Sewer Manhole | 439769.7251 | 1823037.517 | 33.703 | FSP-1636, FSP-1572 | <None> |  | Yes | 0 | <None> |  |  | Basic | No | 1500.000mm |  | 2620.642mm | 600.000mm | 2.4706 | Elevation | 0 | 31.232 | 150.000mm | 125.000mm |  |  | Standard | 0.000in | 100.000mm | 450.000mm | Standard | Standard | 0° 0' 0.000" |  | 1750.000mm | 1300.000mm | 600.000mm | 0.000in | 0.000in | Junction Structure | Eccentric | Eccentric Cylindrical Structure Rectangular Frame SI | Eccentric Structure 1,500 dia 450 x 450 frame 600 cone 125 wall 150 floor | Cylinder | 0 | 0
FSMH-550 | TYPE-C | 1 Sewer Manhole | 439488.1251 | 1822931.017 | 31.916 | FSP-1688, FSP-1677 | <None> |  | Yes | 0 | <None> |  |  | Basic | No | 1500.000mm |  | 4011.573mm | 600.000mm | 3.8616 | Elevation | 0 | 28.054 | 150.000mm | 125.000mm |  |  | Standard | 0.000in | 100.000mm | 450.000mm | Standard | Standard | 0° 0' 0.000" |  | 1750.000mm | 1300.000mm | 600.000mm | 0.000in | 0.000in | Junction Structure | Eccentric | Eccentric Cylindrical Structure Rectangular Frame SI | Eccentric Structure 1,500 dia 450 x 450 frame 600 cone 125 wall 150 floor | Cylinder | 0 | 0
FSMH-556 | TYPE-C | 1 Sewer Manhole | 439769.7251 | 1823007.517 | 33.525 | FSP-1636, FSP-1584 | <None> |  | Yes | 0 | <None> |  |  | Basic | No | 1500.000mm |  | 2600.776mm | 600.000mm | 2.4508 | Elevation | 0 | 31.074 | 150.000mm | 125.000mm |  |  | Standard | 0.000in | 100.000mm | 450.000mm | Standard | Standard | 0° 0' 0.000" |  | 1750.000mm | 1300.000mm | 600.000mm | 0.000in | 0.000in | Junction Structure | Eccentric | Eccentric Cylindrical Structure Rectangular Frame SI | Eccentric Structure 1,500 dia 450 x 450 frame 600 cone 125 wall 150 floor | Cylinder | 0 | 0
FSMH-565 | TYPE-C | 1 Sewer Manhole | 439769.7251 | 1823268.6314 | 35.073 | FSP-1054, FSP-872 | <None> |  | Yes | 0 | <None> |  |  | Basic | No | 1500.000mm |  | 2529.883mm | 600.000mm | 2.3799 | Elevation | 0 | 32.693 | 150.000mm | 125.000mm |  |  | Standard | 0.000in | 100.000mm | 450.000mm | Standard | Standard | 0° 0' 0.000" |  | 1750.000mm | 1300.000mm | 600.000mm | 0.000in | 0.000in | Junction Structure | Eccentric | Eccentric Cylindrical Structure Rectangular Frame SI | Eccentric Structure 1,500 dia 450 x 450 frame 600 cone 125 wall 150 floor | Cylinder | 0 | 0
FSMH-569 | TYPE-C | 1 Sewer Manhole | 439769.7251 | 1823239.3171 | 34.899 | FSP-1281, FSP-1054 | <None> |  | Yes | 0 | <None> |  |  | Basic | No | 1500.000mm |  | 2476.083mm | 600.000mm | 2.3261 | Elevation | 0 | 32.573 | 150.000mm | 125.000mm |  |  | Standard | 0.000in | 100.000mm | 450.000mm | Standard | Standard | 0° 0' 0.000" |  | 1750.000mm | 1300.000mm | 600.000mm | 0.000in | 0.000in | Junction Structure | Eccentric | Eccentric Cylindrical Structure Rectangular Frame SI | Eccentric Structure 1,500 dia 450 x 450 frame 600 cone 125 wall 150 floor | Cylinder | 0 | 0
FSMH-570 | TYPE-C | 1 Sewer Manhole | 439769.7251 | 1823300.2171 | 35.199 | FSP-872, FSP-470 | <None> |  | Yes | 0 | <None> |  |  | Basic | No | 1500.000mm |  | 2535.778mm | 600.000mm | 2.3858 | Elevation | 0 | 32.813 | 150.000mm | 125.000mm |  |  | Standard | 0.000in | 100.000mm | 450.000mm | Standard | Standard | 0° 0' 0.000" |  | 1750.000mm | 1300.000mm | 600.000mm | 0.000in | 0.000in | Junction Structure | Eccentric | Eccentric Cylindrical Structure Rectangular Frame SI | Eccentric Structure 1,500 dia 450 x 450 frame 600 cone 125 wall 150 floor | Cylinder | 0 | 0
FSMH-571 | TYPE-B | 1 Sewer Manhole | 439160.2241 | 1822939.1519 | 32.482 | FSP-1896, FSP-1894 | <None> |  | Yes | 0 | <None> |  |  | Basic | No | 1200.000mm |  | 2185.107mm | 600.000mm | 2.0351 | Elevation | 0 | 30.447 | 150.000mm | 125.000mm |  |  | Standard | 0.000in | 100.000mm | 450.000mm | Standard | Standard | 0° 0' 0.000" |  | 1450.000mm | 1300.000mm | 600.000mm | 0.000in | 0.000in | Junction Structure | Eccentric | Eccentric Cylindrical Structure Rectangular Frame SI | Eccentric Structure 1,200 dia 450 x 450 frame 600 cone 125 wall 150 floor | Cylinder | 0 | 0
FSMH-574 | TYPE-C | 1 Sewer Manhole | 439556.2634 | 1823068.017 | 32.959 | FSP-1303, FSP-1177 | <None> |  | Yes | 0 | <None> |  |  | Basic | No | 1500.000mm |  | 3998.642mm | 600.000mm | 3.8486 | Elevation | 0 | 29.11 | 150.000mm | 125.000mm |  |  | Standard | 0.000in | 100.000mm | 450.000mm | Standard | Standard | 0° 0' 0.000" |  | 1750.000mm | 1300.000mm | 600.000mm | 0.000in | 0.000in | Junction Structure | Eccentric | Eccentric Cylindrical Structure Rectangular Frame SI | Eccentric Structure 1,500 dia 450 x 450 frame 600 cone 125 wall 150 floor | Cylinder | 0 | 0
FSMH-577 | TYPE-B | 1 Sewer Manhole | 439769.7251 | 1823209.3171 | 34.721 | FSP-1423, FSP-1281 | <None> |  | Yes | 0 | <None> |  |  | Basic | No | 1200.000mm |  | 2418.218mm | 600.000mm | 2.2682 | Elevation | 0 | 32.453 | 150.000mm | 125.000mm |  |  | Standard | 0.000in | 100.000mm | 450.000mm | Standard | Standard | 0° 0' 0.000" |  | 1450.000mm | 1300.000mm | 600.000mm | 0.000in | 0.000in | Junction Structure | Eccentric | Eccentric Cylindrical Structure Rectangular Frame SI | Eccentric Structure 1,200 dia 450 x 450 frame 600 cone 125 wall 150 floor | Cylinder | 0 | 0
FSMH-584 | TYPE-B | 1 Sewer Manhole | 439769.7251 | 1823179.3171 | 34.543 | FSP-1274, FSP-1423 | <None> |  | Yes | 0 | <None> |  |  | Basic | No | 1200.000mm |  | 2360.353mm | 600.000mm | 2.2104 | Elevation | 0 | 32.333 | 150.000mm | 125.000mm |  |  | Standard | 0.000in | 100.000mm | 450.000mm | Standard | Standard | 0° 0' 0.000" |  | 1450.000mm | 1300.000mm | 600.000mm | 0.000in | 0.000in | Junction Structure | Eccentric | Eccentric Cylindrical Structure Rectangular Frame SI | Eccentric Structure 1,200 dia 450 x 450 frame 600 cone 125 wall 150 floor | Cylinder | 0 | 0
FSMH-586 | TYPE-C | 1 Sewer Manhole | 439749.6267 | 1823068.017 | 33.838 | FSP-1295, FSP-1587 | <None> |  | Yes | 0 | <None> |  |  | Basic | No | 1500.000mm |  | 2539.980mm | 600.000mm | 2.39 | Elevation | 0 | 31.448 | 150.000mm | 125.000mm |  |  | Standard | 0.000in | 100.000mm | 450.000mm | Standard | Standard | 0° 0' 0.000" |  | 1750.000mm | 1300.000mm | 600.000mm | 0.000in | 0.000in | Junction Structure | Eccentric | Eccentric Cylindrical Structure Rectangular Frame SI | Eccentric Structure 1,500 dia 450 x 450 frame 600 cone 125 wall 150 floor | Cylinder | 0 | 0
FSMH-590 | TYPE-C | 1 Sewer Manhole | 439429.5238 | 1823499.8172 | 34.733 | FSP-1388, FSP-1383 | <None> |  | Yes | 0 | <None> |  |  | Basic | No | 1500.000mm |  | 4313.174mm | 600.000mm | 4.1632 | Elevation | 0 | 30.57 | 150.000mm | 125.000mm |  |  | Standard | 0.000in | 100.000mm | 450.000mm | Standard | Standard | 0° 0' 0.000" |  | 1750.000mm | 1300.000mm | 600.000mm | 0.000in | 0.000in | Junction Structure | Eccentric | Eccentric Cylindrical Structure Rectangular Frame SI | Eccentric Structure 1,500 dia 450 x 450 frame 600 cone 125 wall 150 floor | Cylinder | 0 | 0
FSMH-591 | TYPE-B | 1 Sewer Manhole | 439160.2249 | 1823358.4824 | 34.266 | FSP-1716, FSP-1712 | <None> |  | Yes | 0 | <None> |  |  | Basic | No | 1200.000mm |  | 2016.376mm | 600.000mm | 1.8664 | Elevation | 0 | 32.4 | 150.000mm | 125.000mm |  |  | Standard | 0.000in | 100.000mm | 450.000mm | Standard | Standard | 0° 0' 0.000" |  | 1450.000mm | 1300.000mm | 600.000mm | 0.000in | 0.000in | Junction Structure | Eccentric | Eccentric Cylindrical Structure Rectangular Frame SI | Eccentric Structure 1,200 dia 450 x 450 frame 600 cone 125 wall 150 floor | Cylinder | 0 | 0
FSMH-592 | TYPE-C | 1 Sewer Manhole | 439769.7251 | 1822977.517 | 33.336 | FSP-1625, FSP-1584 | <None> |  | Yes | 0 | <None> |  |  | Basic | No | 1500.000mm |  | 2520.606mm | 600.000mm | 2.3706 | Elevation | 0 | 30.965 | 150.000mm | 125.000mm |  |  | Standard | 0.000in | 100.000mm | 450.000mm | Standard | Standard | 0° 0' 0.000" |  | 1750.000mm | 1300.000mm | 600.000mm | 0.000in | 0.000in | Junction Structure | Eccentric | Eccentric Cylindrical Structure Rectangular Frame SI | Eccentric Structure 1,500 dia 450 x 450 frame 600 cone 125 wall 150 floor | Cylinder | 0 | 0
FSMH-593 | TYPE-B | 1 Sewer Manhole | 439160.2249 | 1822909.2171 | 32.314 | FSP-1893, FSP-1896 | <None> |  | Yes | 0 | <None> |  |  | Basic | No | 1200.000mm |  | 2136.846mm | 600.000mm | 1.9868 | Elevation | 0 | 30.327 | 150.000mm | 125.000mm |  |  | Standard | 0.000in | 100.000mm | 450.000mm | Standard | Standard | 0° 0' 0.000" |  | 1450.000mm | 1300.000mm | 600.000mm | 0.000in | 0.000in | Junction Structure | Eccentric | Eccentric Cylindrical Structure Rectangular Frame SI | Eccentric Structure 1,200 dia 450 x 450 frame 600 cone 125 wall 150 floor | Cylinder | 0 | 0
FSMH-605 | TYPE-B | 1 Sewer Manhole | 439769.7251 | 1823149.3171 | 34.365 | FSP-1343, FSP-1274 | <None> |  | Yes | 0 | <None> |  |  | Basic | No | 1200.000mm |  | 2302.487mm | 600.000mm | 2.1525 | Elevation | 0 | 32.213 | 150.000mm | 125.000mm |  |  | Standard | 0.000in | 100.000mm | 450.000mm | Standard | Standard | 0° 0' 0.000" |  | 1450.000mm | 1300.000mm | 600.000mm | 0.000in | 0.000in | Junction Structure | Eccentric | Eccentric Cylindrical Structure Rectangular Frame SI | Eccentric Structure 1,200 dia 450 x 450 frame 600 cone 125 wall 150 floor | Cylinder | 0 | 0
FSMH-611 | TYPE-C | 1 Sewer Manhole | 439534.1786 | 1823211.5305 | 33.652 | FSP-991, FSP-1001 | <None> |  | Yes | 0 | <None> |  |  | Basic | No | 1500.000mm |  | 2470.445mm | 600.000mm | 2.3204 | Elevation | 0 | 31.332 | 150.000mm | 125.000mm |  |  | Standard | 0.000in | 100.000mm | 450.000mm | Standard | Standard | 0° 0' 0.000" |  | 1750.000mm | 1300.000mm | 600.000mm | 0.000in | 0.000in | Junction Structure | Eccentric | Eccentric Cylindrical Structure Rectangular Frame SI | Eccentric Structure 1,500 dia 450 x 450 frame 600 cone 125 wall 150 floor | Cylinder | 0 | 0
FSMH-617 | TYPE-B | 1 Sewer Manhole | 439160.2249 | 1822879.5466 | 32.139 | FSP-1902, FSP-1893 | <None> |  | Yes | 0 | <None> |  |  | Basic | No | 1200.000mm |  | 2079.754mm | 600.000mm | 1.9298 | Elevation | 0 | 30.209 | 150.000mm | 125.000mm |  |  | Standard | 0.000in | 100.000mm | 450.000mm | Standard | Standard | 0° 0' 0.000" |  | 1450.000mm | 1300.000mm | 600.000mm | 0.000in | 0.000in | Junction Structure | Eccentric | Eccentric Cylindrical Structure Rectangular Frame SI | Eccentric Structure 1,200 dia 450 x 450 frame 600 cone 125 wall 150 floor | Cylinder | 0 | 0
FSMH-635 | TYPE-B | 1 Sewer Manhole | 439769.7251 | 1823119.3171 | 34.188 | FSP-1419, FSP-1343 | <None> |  | Yes | 0 | <None> |  |  | Basic | No | 1200.000mm |  | 2244.622mm | 600.000mm | 2.0946 | Elevation | 0 | 32.093 | 150.000mm | 125.000mm |  |  | Standard | 0.000in | 100.000mm | 450.000mm | Standard | Standard | 0° 0' 0.000" |  | 1450.000mm | 1300.000mm | 600.000mm | 0.000in | 0.000in | Junction Structure | Eccentric | Eccentric Cylindrical Structure Rectangular Frame SI | Eccentric Structure 1,200 dia 450 x 450 frame 600 cone 125 wall 150 floor | Cylinder | 0 | 0
FSMH-643 | TYPE-C | 1 Sewer Manhole | 439458.1251 | 1822931.017 | 31.779 | FSP-1694, FSP-1677 | <None> |  | Yes | 0 | <None> |  |  | Basic | No | 1500.000mm |  | 3822.127mm | 600.000mm | 3.6721 | Elevation | 0 | 28.107 | 150.000mm | 125.000mm |  |  | Standard | 0.000in | 100.000mm | 450.000mm | Standard | Standard | 0° 0' 0.000" |  | 1750.000mm | 1300.000mm | 600.000mm | 0.000in | 0.000in | Junction Structure | Eccentric | Eccentric Cylindrical Structure Rectangular Frame SI | Eccentric Structure 1,500 dia 450 x 450 frame 600 cone 125 wall 150 floor | Cylinder | 0 | 0
FSMH-645 | TYPE-B | 1 Sewer Manhole | 439160.2249 | 1822849.2171 | 31.967 | FSP-1902, FSP-1903 | <None> |  | Yes | 0 | <None> |  |  | Basic | No | 1200.000mm |  | 2029.649mm | 600.000mm | 1.8796 | Elevation | 0 | 30.087 | 150.000mm | 125.000mm |  |  | Standard | 0.000in | 100.000mm | 450.000mm | Standard | Standard | 0° 0' 0.000" |  | 1450.000mm | 1300.000mm | 600.000mm | 0.000in | 0.000in | Junction Structure | Eccentric | Eccentric Cylindrical Structure Rectangular Frame SI | Eccentric Structure 1,200 dia 450 x 450 frame 600 cone 125 wall 150 floor | Cylinder | 0 | 0
FSMH-647 | TYPE-B | 1 Sewer Manhole | 439160.2249 | 1823089.2171 | 32.922 | FSP-1850, FSP-1843 | <None> |  | Yes | 0 | <None> |  |  | Basic | No | 1200.000mm |  | 2025.146mm | 600.000mm | 1.8751 | Elevation | 0 | 31.047 | 150.000mm | 125.000mm |  |  | Standard | 0.000in | 100.000mm | 450.000mm | Standard | Standard | 0° 0' 0.000" |  | 1450.000mm | 1300.000mm | 600.000mm | 0.000in | 0.000in | Junction Structure | Eccentric | Eccentric Cylindrical Structure Rectangular Frame SI | Eccentric Structure 1,200 dia 450 x 450 frame 600 cone 125 wall 150 floor | Cylinder | 0 | 0
FSMH-656 | TYPE-B | 1 Sewer Manhole | 439160.2249 | 1823269.2171 | 33.713 | FSP-1722, FSP-1721 | <None> |  | Yes | 0 | <None> |  |  | Basic | No | 1200.000mm |  | 1889.555mm | 600.000mm | 1.7396 | Elevation | 0 | 31.973 | 150.000mm | 125.000mm |  |  | Standard | 0.000in | 100.000mm | 450.000mm | Standard | Standard | 0° 0' 0.000" |  | 1450.000mm | 1300.000mm | 600.000mm | 0.000in | 0.000in | Junction Structure | Eccentric | Eccentric Cylindrical Structure Rectangular Frame SI | Eccentric Structure 1,200 dia 450 x 450 frame 600 cone 125 wall 150 floor | Cylinder | 0 | 0
FSMH-658 | TYPE-B | 1 Sewer Manhole | 439488.1251 | 1823381.5171 | 34.183 | FSP-1304, FSP-1269 | <None> |  | Yes | 0 | <None> |  |  | Basic | No | 1200.000mm |  | 2389.031mm | 600.000mm | 2.239 | Elevation | 0 | 31.944 | 150.000mm | 125.000mm |  |  | Standard | 0.000in | 100.000mm | 450.000mm | Standard | Standard | 0° 0' 0.000" |  | 1450.000mm | 1300.000mm | 600.000mm | 0.000in | 0.000in | Junction Structure | Eccentric | Eccentric Cylindrical Structure Rectangular Frame SI | Eccentric Structure 1,200 dia 450 x 450 frame 600 cone 125 wall 150 floor | Cylinder | 0 | 0
FSMH-664 | TYPE-B | 1 Sewer Manhole | 439456.5786 | 1823181.5305 | 33.442 | FSP-1217, FSP-1009 | <None> |  | Yes | 0 | <None> |  |  | Basic | No | 1200.000mm |  | 2381.177mm | 600.000mm | 2.2312 | Elevation | 0 | 31.211 | 150.000mm | 125.000mm |  |  | Standard | 0.000in | 100.000mm | 450.000mm | Standard | Standard | 0° 0' 0.000" |  | 1450.000mm | 1300.000mm | 600.000mm | 0.000in | 0.000in | Junction Structure | Eccentric | Eccentric Cylindrical Structure Rectangular Frame SI | Eccentric Structure 1,200 dia 450 x 450 frame 600 cone 125 wall 150 floor | Cylinder | 0 | 0
FSMH-681 | TYPE-B | 1 Sewer Manhole | 439399.5238 | 1823499.8172 | 34.666 | FSP-1383, FSP-1210 | <None> |  | Yes | 0 | <None> |  |  | Basic | No | 1200.000mm |  | 4125.674mm | 600.000mm | 3.9757 | Elevation | 0 | 30.69 | 150.000mm | 125.000mm |  |  | Standard | 0.000in | 100.000mm | 450.000mm | Standard | Standard | 0° 0' 0.000" |  | 1450.000mm | 1300.000mm | 600.000mm | 0.000in | 0.000in | Junction Structure | Eccentric | Eccentric Cylindrical Structure Rectangular Frame SI | Eccentric Structure 1,200 dia 450 x 450 frame 600 cone 125 wall 150 floor | Cylinder | 0 | 0
FSMH-705 | TYPE-B | 1 Sewer Manhole | 439740.1997 | 1823300.2171 | 35.056 | FSP-470, FSP-167 | <None> |  | Yes | 0 | <None> |  |  | Basic | No | 1200.000mm |  | 2272.790mm | 600.000mm | 2.1228 | Elevation | 0 | 32.933 | 150.000mm | 125.000mm |  |  | Standard | 0.000in | 100.000mm | 450.000mm | Standard | Standard | 0° 0' 0.000" |  | 1450.000mm | 1300.000mm | 600.000mm | 0.000in | 0.000in | Junction Structure | Eccentric | Eccentric Cylindrical Structure Rectangular Frame SI | Eccentric Structure 1,200 dia 450 x 450 frame 600 cone 125 wall 150 floor | Cylinder | 0 | 0
FSMH-712 | TYPE-A | 1 Sewer Manhole | 439160.2249 | 1823389.2171 | 34.16 | FSP-1712, FSP-1723 | <None> |  | Yes | 0 | <None> |  |  | Basic | No | 900.000mm |  | 1765.496mm | 600.000mm | 1.6155 | Elevation | 0 | 32.545 | 150.000mm | 125.000mm |  |  | Standard | 0.000in | 100.000mm | 450.000mm | Standard | Standard | 0° 0' 0.000" |  | 1150.000mm | 1300.000mm | 600.000mm | 0.000in | 0.000in | Junction Structure | Eccentric | Eccentric Cylindrical Structure Rectangular Frame SI | Eccentric Structure 900 dia 450 x 450 frame 600 cone 125 wall 150 floor | Cylinder | 0 | 0
FSMH-715 | TYPE-C | 1 Sewer Manhole | 439378.2786 | 1823068.017 | 32.358 | FSP-1590, FSP-1519, FSP-1370 | <None> |  | Yes | 0 | <None> |  |  | Basic | No | 1500.000mm |  | 2728.004mm | 600.000mm | 2.578 | Elevation | 0 | 29.78 | 150.000mm | 125.000mm |  |  | Standard | 0.000in | 100.000mm | 450.000mm | Standard | Standard | 0° 0' 0.000" |  | 1750.000mm | 1300.000mm | 600.000mm | 0.000in | 0.000in | Junction Structure | Eccentric | Eccentric Cylindrical Structure Rectangular Frame SI | Eccentric Structure 1,500 dia 450 x 450 frame 600 cone 125 wall 150 floor | Cylinder | 0 | 0
FSMH-726 | TYPE-C | 1 Sewer Manhole | 439378.2786 | 1823226.5305 | 33.456 | FSP-1278, FSP-1267 | <None> |  | Yes | 0 | <None> |  |  | Basic | No | 1500.000mm |  | 2680.446mm | 600.000mm | 2.5304 | Elevation | 0 | 30.926 | 150.000mm | 125.000mm |  |  | Standard | 0.000in | 100.000mm | 450.000mm | Standard | Standard | 0° 0' 0.000" |  | 1750.000mm | 1300.000mm | 600.000mm | 0.000in | 0.000in | Junction Structure | Eccentric | Eccentric Cylindrical Structure Rectangular Frame SI | Eccentric Structure 1,500 dia 450 x 450 frame 600 cone 125 wall 150 floor | Cylinder | 0 | 0
FSMH-727 | TYPE-C | 1 Sewer Manhole | 439378.2786 | 1823260.6187 | 33.57 | FSP-1267, FSP-1075 | <None> |  | Yes | 0 | <None> |  |  | Basic | No | 1500.000mm |  | 2623.766mm | 600.000mm | 2.4738 | Elevation | 0 | 31.096 | 150.000mm | 125.000mm |  |  | Standard | 0.000in | 100.000mm | 450.000mm | Standard | Standard | 0° 0' 0.000" |  | 1750.000mm | 1300.000mm | 600.000mm | 0.000in | 0.000in | Junction Structure | Eccentric | Eccentric Cylindrical Structure Rectangular Frame SI | Eccentric Structure 1,500 dia 450 x 450 frame 600 cone 125 wall 150 floor | Cylinder | 0 | 0
FSMH-730 | TYPE-B | 1 Sewer Manhole | 439769.7251 | 1822947.517 | 32.952 | FSP-1625, FSP-1642 | <None> |  | Yes | 0 | <None> |  |  | Basic | No | 1200.000mm |  | 2238.900mm | 600.000mm | 2.0889 | Elevation | 0 | 30.863 | 150.000mm | 125.000mm |  |  | Standard | 0.000in | 100.000mm | 450.000mm | Standard | Standard | 0° 0' 0.000" |  | 1450.000mm | 1300.000mm | 600.000mm | 0.000in | 0.000in | Junction Structure | Eccentric | Eccentric Cylindrical Structure Rectangular Frame SI | Eccentric Structure 1,200 dia 450 x 450 frame 600 cone 125 wall 150 floor | Cylinder | 0 | 0
FSMH-732 | TYPE-B | 1 Sewer Manhole | 439769.7251 | 1823089.3171 | 33.874 | FSP-1419, FSP-1420 | <None> |  | Yes | 0 | <None> |  |  | Basic | No | 1200.000mm |  | 2050.602mm | 600.000mm | 1.9006 | Elevation | 0 | 31.973 | 150.000mm | 125.000mm |  |  | Standard | 0.000in | 100.000mm | 450.000mm | Standard | Standard | 0° 0' 0.000" |  | 1450.000mm | 1300.000mm | 600.000mm | 0.000in | 0.000in | Junction Structure | Eccentric | Eccentric Cylindrical Structure Rectangular Frame SI | Eccentric Structure 1,200 dia 450 x 450 frame 600 cone 125 wall 150 floor | Cylinder | 0 | 0
FSMH-733 | TYPE-C | 1 Sewer Manhole | 439526.2634 | 1823068.017 | 32.833 | FSP-1177, FSP-993 | <None> |  | Yes | 0 | <None> |  |  | Basic | No | 1500.000mm |  | 3752.973mm | 600.000mm | 3.603 | Elevation | 0 | 29.23 | 150.000mm | 125.000mm |  |  | Standard | 0.000in | 100.000mm | 450.000mm | Standard | Standard | 0° 0' 0.000" |  | 1750.000mm | 1300.000mm | 600.000mm | 0.000in | 0.000in | Junction Structure | Eccentric | Eccentric Cylindrical Structure Rectangular Frame SI | Eccentric Structure 1,500 dia 450 x 450 frame 600 cone 125 wall 150 floor | Cylinder | 0 | 0
FSMH-747 | TYPE-C | 1 Sewer Manhole | 439378.2786 | 1823290.6187 | 33.665 | FSP-1075, FSP-1150 | <None> |  | Yes | 0 | <None> |  |  | Basic | No | 1500.000mm |  | 2569.167mm | 600.000mm | 2.4192 | Elevation | 0 | 31.246 | 150.000mm | 125.000mm |  |  | Standard | 0.000in | 100.000mm | 450.000mm | Standard | Standard | 0° 0' 0.000" |  | 1750.000mm | 1300.000mm | 600.000mm | 0.000in | 0.000in | Junction Structure | Eccentric | Eccentric Cylindrical Structure Rectangular Frame SI | Eccentric Structure 1,500 dia 450 x 450 frame 600 cone 125 wall 150 floor | Cylinder | 0 | 0
FSMH-751 | TYPE-C | 1 Sewer Manhole | 439428.1251 | 1822931.017 | 31.693 | FSP-1758, FSP-1694 | <None> |  | Yes | 0 | <None> |  |  | Basic | No | 1500.000mm |  | 3583.238mm | 600.000mm | 3.4332 | Elevation | 0 | 28.26 | 150.000mm | 125.000mm |  |  | Standard | 0.000in | 100.000mm | 450.000mm | Standard | Standard | 0° 0' 0.000" |  | 1750.000mm | 1300.000mm | 600.000mm | 0.000in | 0.000in | Junction Structure | Eccentric | Eccentric Cylindrical Structure Rectangular Frame SI | Eccentric Structure 1,500 dia 450 x 450 frame 600 cone 125 wall 150 floor | Cylinder | 0 | 0
FSMH-752 | TYPE-A | 1 Sewer Manhole | 439160.2249 | 1823118.5365 | 32.814 | FSP-1843, FSP-1842 | <None> |  | Yes | 0 | <None> |  |  | Basic | No | 900.000mm |  | 1798.661mm | 600.000mm | 1.6487 | Elevation | 0 | 31.165 | 150.000mm | 125.000mm |  |  | Standard | 0.000in | 100.000mm | 450.000mm | Standard | Standard | 0° 0' 0.000" |  | 1150.000mm | 1300.000mm | 600.000mm | 0.000in | 0.000in | Junction Structure | Eccentric | Eccentric Cylindrical Structure Rectangular Frame SI | Eccentric Structure 900 dia 450 x 450 frame 600 cone 125 wall 150 floor | Cylinder | 0 | 0
FSMH-755 | TYPE-B | 1 Sewer Manhole | 439534.1786 | 1823181.5305 | 33.558 | FSP-991, FSP-839 | <None> |  | Yes | 0 | <None> |  |  | Basic | No | 1200.000mm |  | 2175.547mm | 600.000mm | 2.0255 | Elevation | 0 | 31.532 | 150.000mm | 125.000mm |  |  | Standard | 0.000in | 100.000mm | 450.000mm | Standard | Standard | 0° 0' 0.000" |  | 1450.000mm | 1300.000mm | 600.000mm | 0.000in | 0.000in | Junction Structure | Eccentric | Eccentric Cylindrical Structure Rectangular Frame SI | Eccentric Structure 1,200 dia 450 x 450 frame 600 cone 125 wall 150 floor | Cylinder | 0 | 0
FSMH-762 | TYPE-B | 1 Sewer Manhole | 439369.5238 | 1823499.8172 | 34.598 | FSP-1210, FSP-1322 | <None> |  | Yes | 0 | <None> |  |  | Basic | No | 1200.000mm |  | 3938.174mm | 600.000mm | 3.7882 | Elevation | 0 | 30.81 | 150.000mm | 125.000mm |  |  | Standard | 0.000in | 100.000mm | 450.000mm | Standard | Standard | 0° 0' 0.000" |  | 1450.000mm | 1300.000mm | 600.000mm | 0.000in | 0.000in | Junction Structure | Eccentric | Eccentric Cylindrical Structure Rectangular Frame SI | Eccentric Structure 1,200 dia 450 x 450 frame 600 cone 125 wall 150 floor | Cylinder | 0 | 0
FSMH-777 | TYPE-B | 1 Sewer Manhole | 439458.1251 | 1823381.5171 | 34.12 | FSP-1269, FSP-842 | <None> |  | Yes | 0 | <None> |  |  | Basic | No | 1200.000mm |  | 2125.522mm | 600.000mm | 1.9755 | Elevation | 0 | 32.144 | 150.000mm | 125.000mm |  |  | Standard | 0.000in | 100.000mm | 450.000mm | Standard | Standard | 0° 0' 0.000" |  | 1450.000mm | 1300.000mm | 600.000mm | 0.000in | 0.000in | Junction Structure | Eccentric | Eccentric Cylindrical Structure Rectangular Frame SI | Eccentric Structure 1,200 dia 450 x 450 frame 600 cone 125 wall 150 floor | Cylinder | 0 | 0
FSMH-791 | TYPE-C | 1 Sewer Manhole | 439378.2786 | 1823320.6187 | 33.761 | FSP-1150, FSP-1226 | <None> |  | Yes | 0 | <None> |  |  | Basic | No | 1500.000mm |  | 2490.568mm | 600.000mm | 2.3406 | Elevation | 0 | 31.42 | 150.000mm | 125.000mm |  |  | Standard | 0.000in | 100.000mm | 450.000mm | Standard | Standard | 0° 0' 0.000" |  | 1750.000mm | 1300.000mm | 600.000mm | 0.000in | 0.000in | Junction Structure | Eccentric | Eccentric Cylindrical Structure Rectangular Frame SI | Eccentric Structure 1,500 dia 450 x 450 frame 600 cone 125 wall 150 floor | Cylinder | 0 | 0
FSMH-803 | TYPE-C | 1 Sewer Manhole | 439378.2786 | 1823037.517 | 32.113 | FSP-1575, FSP-1590 | <None> |  | Yes | 0 | <None> |  |  | Basic | No | 1500.000mm |  | 2603.440mm | 600.000mm | 2.4534 | Elevation | 0 | 29.66 | 150.000mm | 125.000mm |  |  | Standard | 0.000in | 100.000mm | 450.000mm | Standard | Standard | 0° 0' 0.000" |  | 1750.000mm | 1300.000mm | 600.000mm | 0.000in | 0.000in | Junction Structure | Eccentric | Eccentric Cylindrical Structure Rectangular Frame SI | Eccentric Structure 1,500 dia 450 x 450 frame 600 cone 125 wall 150 floor | Cylinder | 0 | 0
FSMH-807 | TYPE-A | 1 Sewer Manhole | 439160.2249 | 1823209.2171 | 33.198 | FSP-1617, FSP-1724 | <None> |  | Yes | 0 | <None> |  |  | Basic | No | 900.000mm |  | 1708.924mm | 600.000mm | 1.5589 | Elevation | 0 | 31.569 | 150.000mm | 125.000mm |  |  | Standard | 0.000in | 100.000mm | 450.000mm | Standard | Standard | 0° 0' 0.000" |  | 1150.000mm | 1300.000mm | 600.000mm | 0.000in | 0.000in | Junction Structure | Eccentric | Eccentric Cylindrical Structure Rectangular Frame SI | Eccentric Structure 900 dia 450 x 450 frame 600 cone 125 wall 150 floor | Cylinder | 0 | 0
FSMH-825 | TYPE-C | 1 Sewer Manhole | 439349.4249 | 1823068.017 | 32.275 | FSP-1519, FSP-1611 | <None> |  | Yes | 0 | <None> |  |  | Basic | No | 1500.000mm |  | 2525.228mm | 600.000mm | 2.3752 | Elevation | 0 | 29.9 | 150.000mm | 125.000mm |  |  | Standard | 0.000in | 100.000mm | 450.000mm | Standard | Standard | 0° 0' 0.000" |  | 1750.000mm | 1300.000mm | 600.000mm | 0.000in | 0.000in | Junction Structure | Eccentric | Eccentric Cylindrical Structure Rectangular Frame SI | Eccentric Structure 1,500 dia 450 x 450 frame 600 cone 125 wall 150 floor | Cylinder | 0 | 0
FSMH-830 | TYPE-B | 1 Sewer Manhole | 439719.6267 | 1823068.017 | 33.651 | FSP-1587, FSP-1547 | <None> |  | Yes | 0 | <None> |  |  | Basic | No | 1200.000mm |  | 2060.308mm | 600.000mm | 1.9103 | Elevation | 0 | 31.741 | 150.000mm | 125.000mm |  |  | Standard | 0.000in | 100.000mm | 450.000mm | Standard | Standard | 0° 0' 0.000" |  | 1450.000mm | 1300.000mm | 600.000mm | 0.000in | 0.000in | Junction Structure | Eccentric | Eccentric Cylindrical Structure Rectangular Frame SI | Eccentric Structure 1,200 dia 450 x 450 frame 600 cone 125 wall 150 floor | Cylinder | 0 | 0
FSMH-835 | TYPE-A | 1 Sewer Manhole | 439160.2249 | 1823238.556 | 33.338 | FSP-1722, FSP-1724 | <None> |  | Yes | 0 | <None> |  |  | Basic | No | 900.000mm |  | 1543.596mm | 600.000mm | 1.3936 | Elevation | 0 | 31.828 | 150.000mm | 125.000mm |  |  | Standard | 0.000in | 100.000mm | 450.000mm | Standard | Standard | 0° 0' 0.000" |  | 1150.000mm | 1300.000mm | 600.000mm | 0.000in | 0.000in | Junction Structure | Eccentric | Eccentric Cylindrical Structure Rectangular Frame SI | Eccentric Structure 900 dia 450 x 450 frame 600 cone 125 wall 150 floor | Cylinder | 0 | 0
FSMH-840 | TYPE-A | 1 Sewer Manhole | 439160.2249 | 1823479.2957 | 34.545 | FSP-1571, FSP-1462 | <None> |  | Yes | 0 | <None> |  |  | Basic | No | 900.000mm |  | 1509.803mm | 600.000mm | 1.3598 | Elevation | 0 | 33.035 | 150.000mm | 125.000mm |  |  | Standard | 0.000in | 100.000mm | 450.000mm | Standard | Standard | 0° 0' 0.000" |  | 1150.000mm | 1300.000mm | 600.000mm | 0.000in | 0.000in | Junction Structure | Eccentric | Eccentric Cylindrical Structure Rectangular Frame SI | Eccentric Structure 900 dia 450 x 450 frame 600 cone 125 wall 150 floor | Cylinder | 0 | 0
FSMH-841 | TYPE-C | 1 Sewer Manhole | 439378.2786 | 1823007.517 | 31.97 | FSP-1633, FSP-1575 | <None> |  | Yes | 0 | <None> |  |  | Basic | No | 1500.000mm |  | 2579.923mm | 600.000mm | 2.4299 | Elevation | 0 | 29.54 | 150.000mm | 125.000mm |  |  | Standard | 0.000in | 100.000mm | 450.000mm | Standard | Standard | 0° 0' 0.000" |  | 1750.000mm | 1300.000mm | 600.000mm | 0.000in | 0.000in | Junction Structure | Eccentric | Eccentric Cylindrical Structure Rectangular Frame SI | Eccentric Structure 1,500 dia 450 x 450 frame 600 cone 125 wall 150 floor | Cylinder | 0 | 0
FSMH-848 | TYPE-C | 1 Sewer Manhole | 439378.2786 | 1822977.517 | 31.826 | FSP-1609, FSP-1633 | <None> |  | Yes | 0 | <None> |  |  | Basic | No | 1500.000mm |  | 2556.407mm | 600.000mm | 2.4064 | Elevation | 0 | 29.42 | 150.000mm | 125.000mm |  |  | Standard | 0.000in | 100.000mm | 450.000mm | Standard | Standard | 0° 0' 0.000" |  | 1750.000mm | 1300.000mm | 600.000mm | 0.000in | 0.000in | Junction Structure | Eccentric | Eccentric Cylindrical Structure Rectangular Frame SI | Eccentric Structure 1,500 dia 450 x 450 frame 600 cone 125 wall 150 floor | Cylinder | 0 | 0
FSMH-854 | TYPE-A | 1 Sewer Manhole | 439160.2249 | 1823418.758 | 34.202 | FSP-1723, FSP-1541 | <None> |  | Yes | 0 | <None> |  |  | Basic | No | 900.000mm |  | 1516.728mm | 600.000mm | 1.3667 | Elevation | 0 | 32.692 | 150.000mm | 125.000mm |  |  | Standard | 0.000in | 100.000mm | 450.000mm | Standard | Standard | 0° 0' 0.000" |  | 1150.000mm | 1300.000mm | 600.000mm | 0.000in | 0.000in | Junction Structure | Eccentric | Eccentric Cylindrical Structure Rectangular Frame SI | Eccentric Structure 900 dia 450 x 450 frame 600 cone 125 wall 150 floor | Cylinder | 0 | 0
FSMH-856 | TYPE-B | 1 Sewer Manhole | 439378.2786 | 1823196.5305 | 33.026 | FSP-1356, FSP-1278 | <None> |  | Yes | 0 | <None> |  |  | Basic | No | 1200.000mm |  | 2399.807mm | 600.000mm | 2.2498 | Elevation | 0 | 30.776 | 150.000mm | 125.000mm |  |  | Standard | 0.000in | 100.000mm | 450.000mm | Standard | Standard | 0° 0' 0.000" |  | 1450.000mm | 1300.000mm | 600.000mm | 0.000in | 0.000in | Junction Structure | Eccentric | Eccentric Cylindrical Structure Rectangular Frame SI | Eccentric Structure 1,200 dia 450 x 450 frame 600 cone 125 wall 150 floor | Cylinder | 0 | 0
FSMH-858 | TYPE-C | 1 Sewer Manhole | 439398.1251 | 1822931.017 | 31.648 | FSP-1756, FSP-1758 | <None> |  | Yes | 0 | <None> |  |  | Basic | No | 1500.000mm |  | 3402.114mm | 600.000mm | 3.2521 | Elevation | 0 | 28.396 | 150.000mm | 125.000mm |  |  | Standard | 0.000in | 100.000mm | 450.000mm | Standard | Standard | 0° 0' 0.000" |  | 1750.000mm | 1300.000mm | 600.000mm | 0.000in | 0.000in | Junction Structure | Eccentric | Eccentric Cylindrical Structure Rectangular Frame SI | Eccentric Structure 1,500 dia 450 x 450 frame 600 cone 125 wall 150 floor | Cylinder | 0 | 0
FSMH-863 | TYPE-B | 1 Sewer Manhole | 439319.4249 | 1823068.017 | 32.335 | FSP-1611, FSP-1602 | <None> |  | Yes | 0 | <None> |  |  | Basic | No | 1200.000mm |  | 2405.352mm | 600.000mm | 2.2554 | Elevation | 0 | 30.08 | 150.000mm | 125.000mm |  |  | Standard | 0.000in | 100.000mm | 450.000mm | Standard | Standard | 0° 0' 0.000" |  | 1450.000mm | 1300.000mm | 600.000mm | 0.000in | 0.000in | Junction Structure | Eccentric | Eccentric Cylindrical Structure Rectangular Frame SI | Eccentric Structure 1,200 dia 450 x 450 frame 600 cone 125 wall 150 floor | Cylinder | 0 | 0
FSMH-868 | TYPE-B | 1 Sewer Manhole | 439258.5249 | 1823068.017 | 32.505 | FSP-1505, FSP-1503 | <None> |  | Yes | 0 | <None> |  |  | Basic | No | 1200.000mm |  | 2335.223mm | 600.000mm | 2.1852 | Elevation | 0 | 30.32 | 150.000mm | 125.000mm |  |  | Standard | 0.000in | 100.000mm | 450.000mm | Standard | Standard | 0° 0' 0.000" |  | 1450.000mm | 1300.000mm | 600.000mm | 0.000in | 0.000in | Junction Structure | Eccentric | Eccentric Cylindrical Structure Rectangular Frame SI | Eccentric Structure 1,200 dia 450 x 450 frame 600 cone 125 wall 150 floor | Cylinder | 0 | 0
FSMH-882 | TYPE-B | 1 Sewer Manhole | 439258.5249 | 1823197.347 | 33.059 | FSP-1442, FSP-1277 | <None> |  | Yes | 0 | <None> |  |  | Basic | No | 1200.000mm |  | 2368.587mm | 600.000mm | 2.2186 | Elevation | 0 | 30.84 | 150.000mm | 125.000mm |  |  | Standard | 0.000in | 100.000mm | 450.000mm | Standard | Standard | 0° 0' 0.000" |  | 1450.000mm | 1300.000mm | 600.000mm | 0.000in | 0.000in | Junction Structure | Eccentric | Eccentric Cylindrical Structure Rectangular Frame SI | Eccentric Structure 1,200 dia 450 x 450 frame 600 cone 125 wall 150 floor | Cylinder | 0 | 0
FSMH-890 | TYPE-B | 1 Sewer Manhole | 439258.5249 | 1823167.347 | 32.92 | FSP-1443, FSP-1442 | <None> |  | Yes | 0 | <None> |  |  | Basic | No | 1200.000mm |  | 2349.561mm | 600.000mm | 2.1996 | Elevation | 0 | 30.72 | 150.000mm | 125.000mm |  |  | Standard | 0.000in | 100.000mm | 450.000mm | Standard | Standard | 0° 0' 0.000" |  | 1450.000mm | 1300.000mm | 600.000mm | 0.000in | 0.000in | Junction Structure | Eccentric | Eccentric Cylindrical Structure Rectangular Frame SI | Eccentric Structure 1,200 dia 450 x 450 frame 600 cone 125 wall 150 floor | Cylinder | 0 | 0
FSMH-893 | TYPE-B | 1 Sewer Manhole | 439289.4249 | 1823068.017 | 32.395 | FSP-1602, FSP-1505 | <None> |  | Yes | 0 | <None> |  |  | Basic | No | 1200.000mm |  | 2345.476mm | 600.000mm | 2.1955 | Elevation | 0 | 30.2 | 150.000mm | 125.000mm |  |  | Standard | 0.000in | 100.000mm | 450.000mm | Standard | Standard | 0° 0' 0.000" |  | 1450.000mm | 1300.000mm | 600.000mm | 0.000in | 0.000in | Junction Structure | Eccentric | Eccentric Cylindrical Structure Rectangular Frame SI | Eccentric Structure 1,200 dia 450 x 450 frame 600 cone 125 wall 150 floor | Cylinder | 0 | 0
FSMH-898 | TYPE-B | 1 Sewer Manhole | 439378.2786 | 1823350.6187 | 33.856 | FSP-1226, FSP-1124 | <None> |  | Yes | 0 | <None> |  |  | Basic | No | 1200.000mm |  | 2425.968mm | 600.000mm | 2.276 | Elevation | 0 | 31.58 | 150.000mm | 125.000mm |  |  | Standard | 0.000in | 100.000mm | 450.000mm | Standard | Standard | 0° 0' 0.000" |  | 1450.000mm | 1300.000mm | 600.000mm | 0.000in | 0.000in | Junction Structure | Eccentric | Eccentric Cylindrical Structure Rectangular Frame SI | Eccentric Structure 1,200 dia 450 x 450 frame 600 cone 125 wall 150 floor | Cylinder | 0 | 0
FSMH-902 | TYPE-B | 1 Sewer Manhole | 439710.2231 | 1823300.2171 | 34.849 | FSP-167, FSP-150 | <None> |  | Yes | 0 | <None> |  |  | Basic | No | 1200.000mm |  | 1946.151mm | 600.000mm | 1.7962 | Elevation | 0 | 33.053 | 150.000mm | 125.000mm |  |  | Standard | 0.000in | 100.000mm | 450.000mm | Standard | Standard | 0° 0' 0.000" |  | 1450.000mm | 1300.000mm | 600.000mm | 0.000in | 0.000in | Junction Structure | Eccentric | Eccentric Cylindrical Structure Rectangular Frame SI | Eccentric Structure 1,200 dia 450 x 450 frame 600 cone 125 wall 150 floor | Cylinder | 0 | 0
FSMH-904 | TYPE-B | 1 Sewer Manhole | 439258.5249 | 1823137.347 | 32.781 | FSP-1502, FSP-1443 | <None> |  | Yes | 0 | <None> |  |  | Basic | No | 1200.000mm |  | 2330.534mm | 600.000mm | 2.1805 | Elevation | 0 | 30.6 | 150.000mm | 125.000mm |  |  | Standard | 0.000in | 100.000mm | 450.000mm | Standard | Standard | 0° 0' 0.000" |  | 1450.000mm | 1300.000mm | 600.000mm | 0.000in | 0.000in | Junction Structure | Eccentric | Eccentric Cylindrical Structure Rectangular Frame SI | Eccentric Structure 1,200 dia 450 x 450 frame 600 cone 125 wall 150 floor | Cylinder | 0 | 0
FSMH-907 | TYPE-A | 1 Sewer Manhole | 439160.2249 | 1823149.2171 | 32.797 | FSP-1842, FSP-1647 | <None> |  | Yes | 0 | <None> |  |  | Basic | No | 900.000mm |  | 1563.140mm | 600.000mm | 1.4131 | Elevation | 0 | 31.287 | 150.000mm | 125.000mm |  |  | Standard | 0.000in | 100.000mm | 450.000mm | Standard | Standard | 0° 0' 0.000" |  | 1150.000mm | 1300.000mm | 600.000mm | 0.000in | 0.000in | Junction Structure | Eccentric | Eccentric Cylindrical Structure Rectangular Frame SI | Eccentric Structure 900 dia 450 x 450 frame 600 cone 125 wall 150 floor | Cylinder | 0 | 0
FSMH-911 | TYPE-B | 1 Sewer Manhole | 439339.5238 | 1823499.8172 | 34.531 | FSP-1322, FSP-1070 | <None> |  | Yes | 0 | <None> |  |  | Basic | No | 1200.000mm |  | 3750.674mm | 600.000mm | 3.6007 | Elevation | 0 | 30.93 | 150.000mm | 125.000mm |  |  | Standard | 0.000in | 100.000mm | 450.000mm | Standard | Standard | 0° 0' 0.000" |  | 1450.000mm | 1300.000mm | 600.000mm | 0.000in | 0.000in | Junction Structure | Eccentric | Eccentric Cylindrical Structure Rectangular Frame SI | Eccentric Structure 1,200 dia 450 x 450 frame 600 cone 125 wall 150 floor | Cylinder | 0 | 0
FSMH-918 | TYPE-B | 1 Sewer Manhole | 439258.5249 | 1823107.347 | 32.642 | FSP-1503, FSP-1502 | <None> |  | Yes | 0 | <None> |  |  | Basic | No | 1200.000mm |  | 2311.508mm | 600.000mm | 2.1615 | Elevation | 0 | 30.48 | 150.000mm | 125.000mm |  |  | Standard | 0.000in | 100.000mm | 450.000mm | Standard | Standard | 0° 0' 0.000" |  | 1450.000mm | 1300.000mm | 600.000mm | 0.000in | 0.000in | Junction Structure | Eccentric | Eccentric Cylindrical Structure Rectangular Frame SI | Eccentric Structure 1,200 dia 450 x 450 frame 600 cone 125 wall 150 floor | Cylinder | 0 | 0
FSMH-922 | TYPE-B | 1 Sewer Manhole | 439456.5786 | 1823151.5305 | 33.234 | FSP-1009, FSP-837 | <None> |  | Yes | 0 | <None> |  |  | Basic | No | 1200.000mm |  | 1923.096mm | 600.000mm | 1.7731 | Elevation | 0 | 31.461 | 150.000mm | 125.000mm |  |  | Standard | 0.000in | 100.000mm | 450.000mm | Standard | Standard | 0° 0' 0.000" |  | 1450.000mm | 1300.000mm | 600.000mm | 0.000in | 0.000in | Junction Structure | Eccentric | Eccentric Cylindrical Structure Rectangular Frame SI | Eccentric Structure 1,200 dia 450 x 450 frame 600 cone 125 wall 150 floor | Cylinder | 0 | 0
FSMH-928 | TYPE-C | 1 Sewer Manhole | 439496.2634 | 1823068.017 | 32.707 | FSP-993, FSP-643 | <None> |  | Yes | 0 | <None> |  |  | Basic | No | 1500.000mm |  | 3127.304mm | 600.000mm | 2.9773 | Elevation | 0 | 29.73 | 150.000mm | 125.000mm |  |  | Standard | 0.000in | 100.000mm | 450.000mm | Standard | Standard | 0° 0' 0.000" |  | 1750.000mm | 1300.000mm | 600.000mm | 0.000in | 0.000in | Junction Structure | Eccentric | Eccentric Cylindrical Structure Rectangular Frame SI | Eccentric Structure 1,500 dia 450 x 450 frame 600 cone 125 wall 150 floor | Cylinder | 0 | 0
FSMH-966 | TYPE-B | 1 Sewer Manhole | 439309.4249 | 1823499.8172 | 34.592 | FSP-1070, FSP-519 | <None> |  | Yes | 0 | <None> |  |  | Basic | No | 1200.000mm |  | 3692.430mm | 600.000mm | 3.5424 | Elevation | 0 | 31.05 | 150.000mm | 125.000mm |  |  | Standard | 0.000in | 100.000mm | 450.000mm | Standard | Standard | 0° 0' 0.000" |  | 1450.000mm | 1300.000mm | 600.000mm | 0.000in | 0.000in | Junction Structure | Eccentric | Eccentric Cylindrical Structure Rectangular Frame SI | Eccentric Structure 1,200 dia 450 x 450 frame 600 cone 125 wall 150 floor | Cylinder | 0 | 0
FSMH-971 | TYPE-A | 1 Sewer Manhole | 439160.2249 | 1823449.2171 | 34.357 | FSP-1541, FSP-1571 | <None> |  | Yes | 0 | <None> |  |  | Basic | No | 900.000mm |  | 1344.862mm | 600.000mm | 1.1949 | Elevation | 0 | 32.847 | 150.000mm | 125.000mm |  |  | Standard | 0.000in | 100.000mm | 450.000mm | Standard | Standard | 0° 0' 0.000" |  | 1150.000mm | 1300.000mm | 600.000mm | 0.000in | 0.000in | Junction Structure | Eccentric | Eccentric Cylindrical Structure Rectangular Frame SI | Eccentric Structure 900 dia 450 x 450 frame 600 cone 125 wall 150 floor | Cylinder | 0 | 0
FSMH-973 | TYPE-A | 1 Sewer Manhole | 439258.5249 | 1823257.347 | 33.276 | FSP-1262, FSP-1136 | <None> |  | Yes | 0 | <None> |  |  | Basic | No | 900.000mm |  | 1549.222mm | 600.000mm | 1.3992 | Elevation | 0 | 31.766 | 150.000mm | 125.000mm |  |  | Standard | 0.000in | 100.000mm | 450.000mm | Standard | Standard | 0° 0' 0.000" |  | 1150.000mm | 1300.000mm | 600.000mm | 0.000in | 0.000in | Junction Structure | Eccentric | Eccentric Cylindrical Structure Rectangular Frame SI | Eccentric Structure 900 dia 450 x 450 frame 600 cone 125 wall 150 floor | Cylinder | 0 | 0
FSMH-979 | TYPE-B | 1 Sewer Manhole | 439378.2786 | 1823106.5305 | 32.397 | FSP-1370, FSP-1439 | <None> |  | Yes | 0 | <None> |  |  | Basic | No | 1200.000mm |  | 2221.433mm | 600.000mm | 2.0714 | Elevation | 0 | 30.326 | 150.000mm | 125.000mm |  |  | Standard | 0.000in | 100.000mm | 450.000mm | Standard | Standard | 0° 0' 0.000" |  | 1450.000mm | 1300.000mm | 600.000mm | 0.000in | 0.000in | Junction Structure | Eccentric | Eccentric Cylindrical Structure Rectangular Frame SI | Eccentric Structure 1,200 dia 450 x 450 frame 600 cone 125 wall 150 floor | Cylinder | 0 | 0
FSMH-981 | TYPE-B | 1 Sewer Manhole | 439378.2786 | 1823166.5305 | 32.695 | FSP-1407, FSP-1356 | <None> |  | Yes | 0 | <None> |  |  | Basic | No | 1200.000mm |  | 2219.232mm | 600.000mm | 2.0692 | Elevation | 0 | 30.626 | 150.000mm | 125.000mm |  |  | Standard | 0.000in | 100.000mm | 450.000mm | Standard | Standard | 0° 0' 0.000" |  | 1450.000mm | 1300.000mm | 600.000mm | 0.000in | 0.000in | Junction Structure | Eccentric | Eccentric Cylindrical Structure Rectangular Frame SI | Eccentric Structure 1,200 dia 450 x 450 frame 600 cone 125 wall 150 floor | Cylinder | 0 | 0
FSMH-988 | TYPE-B | 1 Sewer Manhole | 439378.2786 | 1823381.5171 | 33.978 | FSP-1124, FSP-651 | <None> |  | Yes | 0 | <None> |  |  | Basic | No | 1200.000mm |  | 2423.198mm | 600.000mm | 2.2732 | Elevation | 0 | 31.705 | 150.000mm | 125.000mm |  |  | Standard | 0.000in | 100.000mm | 450.000mm | Standard | Standard | 0° 0' 0.000" |  | 1450.000mm | 1300.000mm | 600.000mm | 0.000in | 0.000in | Junction Structure | Eccentric | Eccentric Cylindrical Structure Rectangular Frame SI | Eccentric Structure 1,200 dia 450 x 450 frame 600 cone 125 wall 150 floor | Cylinder | 0 | 0
FSMH-1008 | TYPE-B | 1 Sewer Manhole | 439378.2786 | 1823136.5305 | 32.506 | FSP-1439, FSP-1407 | <None> |  | Yes | 0 | <None> |  |  | Basic | No | 1200.000mm |  | 2180.048mm | 600.000mm | 2.03 | Elevation | 0 | 30.476 | 150.000mm | 125.000mm |  |  | Standard | 0.000in | 100.000mm | 450.000mm | Standard | Standard | 0° 0' 0.000" |  | 1450.000mm | 1300.000mm | 600.000mm | 0.000in | 0.000in | Junction Structure | Eccentric | Eccentric Cylindrical Structure Rectangular Frame SI | Eccentric Structure 1,200 dia 450 x 450 frame 600 cone 125 wall 150 floor | Cylinder | 0 | 0
FSMH-1020 | TYPE-A | 1 Sewer Manhole | 439534.1786 | 1823151.5305 | 33.37 | FSP-839, FSP-693 | <None> |  | Yes | 0 | <None> |  |  | Basic | No | 900.000mm |  | 1787.841mm | 600.000mm | 1.6378 | Elevation | 0 | 31.732 | 150.000mm | 125.000mm |  |  | Standard | 0.000in | 100.000mm | 450.000mm | Standard | Standard | 0° 0' 0.000" |  | 1150.000mm | 1300.000mm | 600.000mm | 0.000in | 0.000in | Junction Structure | Eccentric | Eccentric Cylindrical Structure Rectangular Frame SI | Eccentric Structure 900 dia 450 x 450 frame 600 cone 125 wall 150 floor | Cylinder | 0 | 0
FSMH-1041 | TYPE-A | 1 Sewer Manhole | 439428.1251 | 1823381.5171 | 34.056 | FSP-842, FSP-427 | <None> |  | Yes | 0 | <None> |  |  | Basic | No | 900.000mm |  | 1762.014mm | 600.000mm | 1.612 | Elevation | 0 | 32.444 | 150.000mm | 125.000mm |  |  | Standard | 0.000in | 100.000mm | 450.000mm | Standard | Standard | 0° 0' 0.000" |  | 1150.000mm | 1300.000mm | 600.000mm | 0.000in | 0.000in | Junction Structure | Eccentric | Eccentric Cylindrical Structure Rectangular Frame SI | Eccentric Structure 900 dia 450 x 450 frame 600 cone 125 wall 150 floor | Cylinder | 0 | 0
FSMH-1073 | TYPE-A | 1 Sewer Manhole | 439160.2249 | 1823178.5141 | 32.934 | FSP-1647, FSP-1617 | <None> |  | Yes | 0 | <None> |  |  | Basic | No | 900.000mm |  | 1344.892mm | 600.000mm | 1.1949 | Elevation | 0 | 31.424 | 150.000mm | 125.000mm |  |  | Standard | 0.000in | 100.000mm | 450.000mm | Standard | Standard | 0° 0' 0.000" |  | 1150.000mm | 1300.000mm | 600.000mm | 0.000in | 0.000in | Junction Structure | Eccentric | Eccentric Cylindrical Structure Rectangular Frame SI | Eccentric Structure 900 dia 450 x 450 frame 600 cone 125 wall 150 floor | Cylinder | 0 | 0
FSMH-1080 | TYPE-A | 1 Sewer Manhole | 439689.1251 | 1823068.017 | 33.603 | FSP-1547, FSP-1224, FSP-264 | <None> |  | Yes | 0 | <None> |  |  | Basic | No | 900.000mm |  | 1712.422mm | 600.000mm | 1.5624 | Elevation | 0 | 32.041 | 150.000mm | 125.000mm |  |  | Standard | 0.000in | 100.000mm | 450.000mm | Standard | Standard | 0° 0' 0.000" |  | 1150.000mm | 1300.000mm | 600.000mm | 0.000in | 0.000in | Junction Structure | Eccentric | Eccentric Cylindrical Structure Rectangular Frame SI | Eccentric Structure 900 dia 450 x 450 frame 600 cone 125 wall 150 floor | Cylinder | 0 | 0
FSMH-1122 | TYPE-C | 1 Sewer Manhole | 439466.2634 | 1823068.017 | 32.582 | FSP-643, FSP-666 | <None> |  | Yes | 0 | <None> |  |  | Basic | No | 1500.000mm |  | 2881.635mm | 600.000mm | 2.7316 | Elevation | 0 | 29.85 | 150.000mm | 125.000mm |  |  | Standard | 0.000in | 100.000mm | 450.000mm | Standard | Standard | 0° 0' 0.000" |  | 1750.000mm | 1300.000mm | 600.000mm | 0.000in | 0.000in | Junction Structure | Eccentric | Eccentric Cylindrical Structure Rectangular Frame SI | Eccentric Structure 1,500 dia 450 x 450 frame 600 cone 125 wall 150 floor | Cylinder | 0 | 0
FSMH-1152 | TYPE-A | 1 Sewer Manhole | 439680.1991 | 1823300.2171 | 34.683 | FSP-150, FSP-132 | <None> |  | Yes | 0 | <None> |  |  | Basic | No | 900.000mm |  | 1640.877mm | 600.000mm | 1.4909 | Elevation | 0 | 33.173 | 150.000mm | 125.000mm |  |  | Standard | 0.000in | 100.000mm | 450.000mm | Standard | Standard | 0° 0' 0.000" |  | 1150.000mm | 1300.000mm | 600.000mm | 0.000in | 0.000in | Junction Structure | Eccentric | Eccentric Cylindrical Structure Rectangular Frame SI | Eccentric Structure 900 dia 450 x 450 frame 600 cone 125 wall 150 floor | Cylinder | 0 | 0
FSMH-1185 | TYPE-A | 1 Sewer Manhole | 439689.1251 | 1823111.1171 | 33.796 | FSP-1200, FSP-1044 | <None> |  | Yes | 0 | <None> |  |  | Basic | No | 900.000mm |  | 1610.997mm | 600.000mm | 1.461 | Elevation | 0 | 32.286 | 150.000mm | 125.000mm |  |  | Standard | 0.000in | 100.000mm | 450.000mm | Standard | Standard | 0° 0' 0.000" |  | 1150.000mm | 1300.000mm | 600.000mm | 0.000in | 0.000in | Junction Structure | Eccentric | Eccentric Cylindrical Structure Rectangular Frame SI | Eccentric Structure 900 dia 450 x 450 frame 600 cone 125 wall 150 floor | Cylinder | 0 | 0
FSMH-1197 | TYPE-A | 1 Sewer Manhole | 439534.1786 | 1823243.3171 | 33.796 | FSP-971, FSP-973 | <None> |  | Yes | 0 | <None> |  |  | Basic | No | 900.000mm |  | 1598.940mm | 600.000mm | 1.4489 | Elevation | 0 | 32.286 | 150.000mm | 125.000mm |  |  | Standard | 0.000in | 100.000mm | 450.000mm | Standard | Standard | 0° 0' 0.000" |  | 1150.000mm | 1300.000mm | 600.000mm | 0.000in | 0.000in | Junction Structure | Eccentric | Eccentric Cylindrical Structure Rectangular Frame SI | Eccentric Structure 900 dia 450 x 450 frame 600 cone 125 wall 150 floor | Cylinder | 0 | 0
FSMH-1199 | TYPE-A | 1 Sewer Manhole | 439689.1251 | 1823141.1171 | 33.963 | FSP-1044, FSP-960 | <None> |  | Yes | 0 | <None> |  |  | Basic | No | 900.000mm |  | 1600.845mm | 600.000mm | 1.4508 | Elevation | 0 | 32.453 | 150.000mm | 125.000mm |  |  | Standard | 0.000in | 100.000mm | 450.000mm | Standard | Standard | 0° 0' 0.000" |  | 1150.000mm | 1300.000mm | 600.000mm | 0.000in | 0.000in | Junction Structure | Eccentric | Eccentric Cylindrical Structure Rectangular Frame SI | Eccentric Structure 900 dia 450 x 450 frame 600 cone 125 wall 150 floor | Cylinder | 0 | 0
FSMH-1218 | TYPE-A | 1 Sewer Manhole | 439689.1251 | 1823171.1171 | 34.129 | FSP-960, FSP-855 | <None> |  | Yes | 0 | <None> |  |  | Basic | No | 900.000mm |  | 1591.692mm | 600.000mm | 1.4417 | Elevation | 0 | 32.619 | 150.000mm | 125.000mm |  |  | Standard | 0.000in | 100.000mm | 450.000mm | Standard | Standard | 0° 0' 0.000" |  | 1150.000mm | 1300.000mm | 600.000mm | 0.000in | 0.000in | Junction Structure | Eccentric | Eccentric Cylindrical Structure Rectangular Frame SI | Eccentric Structure 900 dia 450 x 450 frame 600 cone 125 wall 150 floor | Cylinder | 0 | 0
FSMH-1223 | TYPE-A | 1 Sewer Manhole | 439349.1561 | 1823381.5171 | 33.936 | FSP-651, FSP-552 | <None> |  | Yes | 0 | <None> |  |  | Basic | No | 900.000mm |  | 1612.840mm | 600.000mm | 1.4628 | Elevation | 0 | 32.426 | 150.000mm | 125.000mm |  |  | Standard | 0.000in | 100.000mm | 450.000mm | Standard | Standard | 0° 0' 0.000" |  | 1150.000mm | 1300.000mm | 600.000mm | 0.000in | 0.000in | Junction Structure | Eccentric | Eccentric Cylindrical Structure Rectangular Frame SI | Eccentric Structure 900 dia 450 x 450 frame 600 cone 125 wall 150 floor | Cylinder | 0 | 0
FSMH-1234 | TYPE-A | 1 Sewer Manhole | 439689.1251 | 1823201.1171 | 34.296 | FSP-855, FSP-702 | <None> |  | Yes | 0 | <None> |  |  | Basic | No | 900.000mm |  | 1581.540mm | 600.000mm | 1.4315 | Elevation | 0 | 32.786 | 150.000mm | 125.000mm |  |  | Standard | 0.000in | 100.000mm | 450.000mm | Standard | Standard | 0° 0' 0.000" |  | 1150.000mm | 1300.000mm | 600.000mm | 0.000in | 0.000in | Junction Structure | Eccentric | Eccentric Cylindrical Structure Rectangular Frame SI | Eccentric Structure 900 dia 450 x 450 frame 600 cone 125 wall 150 floor | Cylinder | 0 | 0
FSMH-1237 | TYPE-A | 1 Sewer Manhole | 439456.5786 | 1823273.3171 | 33.873 | FSP-889, FSP-956 | <None> |  | Yes | 0 | <None> |  |  | Basic | No | 900.000mm |  | 1448.122mm | 600.000mm | 1.2981 | Elevation | 0 | 32.363 | 150.000mm | 125.000mm |  |  | Standard | 0.000in | 100.000mm | 450.000mm | Standard | Standard | 0° 0' 0.000" |  | 1150.000mm | 1300.000mm | 600.000mm | 0.000in | 0.000in | Junction Structure | Eccentric | Eccentric Cylindrical Structure Rectangular Frame SI | Eccentric Structure 900 dia 450 x 450 frame 600 cone 125 wall 150 floor | Cylinder | 0 | 0
FSMH-1242 | TYPE-A | 1 Sewer Manhole | 439258.5249 | 1823287.347 | 33.396 | FSP-1136 | <None> |  | Yes | 0 | <None> |  |  | Basic | No | 900.000mm |  | 1340.217mm | 600.000mm | 1.1902 | Elevation | 0 | 31.886 | 150.000mm | 125.000mm |  |  | Standard | 0.000in | 100.000mm | 450.000mm | Standard | Standard | 0° 0' 0.000" |  | 1150.000mm | 1300.000mm | 600.000mm | 0.000in | 0.000in | Junction Structure | Eccentric | Eccentric Cylindrical Structure Rectangular Frame SI | Eccentric Structure 900 dia 450 x 450 frame 600 cone 125 wall 150 floor | Cylinder | 0 | 0
FSMH-1244 | TYPE-A | 1 Sewer Manhole | 439689.1251 | 1823231.1171 | 34.463 | FSP-702, FSP-871 | <None> |  | Yes | 0 | <None> |  |  | Basic | No | 900.000mm |  | 1571.388mm | 600.000mm | 1.4214 | Elevation | 0 | 32.953 | 150.000mm | 125.000mm |  |  | Standard | 0.000in | 100.000mm | 450.000mm | Standard | Standard | 0° 0' 0.000" |  | 1150.000mm | 1300.000mm | 600.000mm | 0.000in | 0.000in | Junction Structure | Eccentric | Eccentric Cylindrical Structure Rectangular Frame SI | Eccentric Structure 900 dia 450 x 450 frame 600 cone 125 wall 150 floor | Cylinder | 0 | 0
FSMH-1261 | TYPE-A | 1 Sewer Manhole | 439349.1786 | 1822931.017 | 31.819 | FSP-1630, FSP-1637 | <None> |  | Yes | 0 | <None> |  |  | Basic | No | 900.000mm |  | 1561.638mm | 600.000mm | 1.4116 | Elevation | 0 | 30.309 | 150.000mm | 125.000mm |  |  | Standard | 0.000in | 100.000mm | 450.000mm | Standard | Standard | 0° 0' 0.000" |  | 1150.000mm | 1300.000mm | 600.000mm | 0.000in | 0.000in | Junction Structure | Eccentric | Eccentric Cylindrical Structure Rectangular Frame SI | Eccentric Structure 900 dia 450 x 450 frame 600 cone 125 wall 150 floor | Cylinder | 0 | 0
FSMH-1262 | TYPE-A | 1 Sewer Manhole | 439689.1251 | 1823089.317 | 33.674 | FSP-1224, FSP-1200 | <None> |  | Yes | 0 | <None> |  |  | Basic | No | 900.000mm |  | 1561.358mm | 600.000mm | 1.4114 | Elevation | 0 | 32.164 | 150.000mm | 125.000mm |  |  | Standard | 0.000in | 100.000mm | 450.000mm | Standard | Standard | 0° 0' 0.000" |  | 1150.000mm | 1300.000mm | 600.000mm | 0.000in | 0.000in | Junction Structure | Eccentric | Eccentric Cylindrical Structure Rectangular Frame SI | Eccentric Structure 900 dia 450 x 450 frame 600 cone 125 wall 150 floor | Cylinder | 0 | 0
FSMH-1306 | TYPE-A | 1 Sewer Manhole | 439319.1786 | 1822931.017 | 31.967 | FSP-1637, FSP-1409 | <None> |  | Yes | 0 | <None> |  |  | Basic | No | 900.000mm |  | 1530.110mm | 600.000mm | 1.3801 | Elevation | 0 | 30.457 | 150.000mm | 125.000mm |  |  | Standard | 0.000in | 100.000mm | 450.000mm | Standard | Standard | 0° 0' 0.000" |  | 1150.000mm | 1300.000mm | 600.000mm | 0.000in | 0.000in | Junction Structure | Eccentric | Eccentric Cylindrical Structure Rectangular Frame SI | Eccentric Structure 900 dia 450 x 450 frame 600 cone 125 wall 150 floor | Cylinder | 0 | 0
FSMH-1312 | TYPE-A | 1 Sewer Manhole | 439289.1786 | 1822931.017 | 32.087 | FSP-1409, FSP-1408 | <None> |  | Yes | 0 | <None> |  |  | Basic | No | 900.000mm |  | 1526.583mm | 600.000mm | 1.3766 | Elevation | 0 | 30.577 | 150.000mm | 125.000mm |  |  | Standard | 0.000in | 100.000mm | 450.000mm | Standard | Standard | 0° 0' 0.000" |  | 1150.000mm | 1300.000mm | 600.000mm | 0.000in | 0.000in | Junction Structure | Eccentric | Eccentric Cylindrical Structure Rectangular Frame SI | Eccentric Structure 900 dia 450 x 450 frame 600 cone 125 wall 150 floor | Cylinder | 0 | 0
FSMH-1317 | TYPE-A | 1 Sewer Manhole | 439534.1786 | 1823273.3171 | 33.996 | FSP-971, FSP-917 | <None> |  | Yes | 0 | <None> |  |  | Basic | No | 900.000mm |  | 1524.718mm | 600.000mm | 1.3747 | Elevation | 0 | 32.486 | 150.000mm | 125.000mm |  |  | Standard | 0.000in | 100.000mm | 450.000mm | Standard | Standard | 0° 0' 0.000" |  | 1150.000mm | 1300.000mm | 600.000mm | 0.000in | 0.000in | Junction Structure | Eccentric | Eccentric Cylindrical Structure Rectangular Frame SI | Eccentric Structure 900 dia 450 x 450 frame 600 cone 125 wall 150 floor | Cylinder | 0 | 0
FSMH-1321 | TYPE-A | 1 Sewer Manhole | 439259.1786 | 1822931.017 | 32.207 | FSP-1408, FSP-1786 | <None> |  | Yes | 0 | <None> |  |  | Basic | No | 900.000mm |  | 1523.055mm | 600.000mm | 1.3731 | Elevation | 0 | 30.697 | 150.000mm | 125.000mm |  |  | Standard | 0.000in | 100.000mm | 450.000mm | Standard | Standard | 0° 0' 0.000" |  | 1150.000mm | 1300.000mm | 600.000mm | 0.000in | 0.000in | Junction Structure | Eccentric | Eccentric Cylindrical Structure Rectangular Frame SI | Eccentric Structure 900 dia 450 x 450 frame 600 cone 125 wall 150 floor | Cylinder | 0 | 0
FSMH-1465 | TYPE-A | 1 Sewer Manhole | 439689.1251 | 1823261.1171 | 34.763 | FSP-871, FSP-679 | <None> |  | Yes | 0 | <None> |  |  | Basic | No | 900.000mm |  | 1428.235mm | 600.000mm | 1.2782 | Elevation | 0 | 33.253 | 150.000mm | 125.000mm |  |  | Standard | 0.000in | 100.000mm | 450.000mm | Standard | Standard | 0° 0' 0.000" |  | 1150.000mm | 1300.000mm | 600.000mm | 0.000in | 0.000in | Junction Structure | Eccentric | Eccentric Cylindrical Structure Rectangular Frame SI | Eccentric Structure 900 dia 450 x 450 frame 600 cone 125 wall 150 floor | Cylinder | 0 | 0
FSMH-1497 | TYPE-A | 1 Sewer Manhole | 439689.1251 | 1822947.3644 | 33.086 | FSP-1160, FSP-1113 | <None> |  | Yes | 0 | <None> |  |  | Basic | No | 900.000mm |  | 1417.704mm | 600.000mm | 1.2677 | Elevation | 0 | 31.576 | 150.000mm | 125.000mm |  |  | Standard | 0.000in | 100.000mm | 450.000mm | Standard | Standard | 0° 0' 0.000" |  | 1150.000mm | 1300.000mm | 600.000mm | 0.000in | 0.000in | Junction Structure | Eccentric | Eccentric Cylindrical Structure Rectangular Frame SI | Eccentric Structure 900 dia 450 x 450 frame 600 cone 125 wall 150 floor | Cylinder | 0 | 0
FSMH-1539 | TYPE-A | 1 Sewer Manhole | 439695.6178 | 1823381.5171 | 35.579 | FSP-1707, FSP-1705 | <None> |  | Yes | 0 | <None> |  |  | Basic | No | 900.000mm |  | 1394.418mm | 600.000mm | 1.2444 | Elevation | 0 | 34.069 | 150.000mm | 125.000mm |  |  | Standard | 0.000in | 100.000mm | 450.000mm | Standard | Standard | 0° 0' 0.000" |  | 1150.000mm | 1300.000mm | 600.000mm | 0.000in | 0.000in | Junction Structure | Eccentric | Eccentric Cylindrical Structure Rectangular Frame SI | Eccentric Structure 900 dia 450 x 450 frame 600 cone 125 wall 150 floor | Cylinder | 0 | 0
FSMH-1540 | TYPE-A | 1 Sewer Manhole | 439456.5786 | 1823303.3171 | 33.993 | FSP-956, FSP-307 | <None> |  | Yes | 0 | <None> |  |  | Basic | No | 900.000mm |  | 1393.877mm | 600.000mm | 1.2439 | Elevation | 0 | 32.483 | 150.000mm | 125.000mm |  |  | Standard | 0.000in | 100.000mm | 450.000mm | Standard | Standard | 0° 0' 0.000" |  | 1150.000mm | 1300.000mm | 600.000mm | 0.000in | 0.000in | Junction Structure | Eccentric | Eccentric Cylindrical Structure Rectangular Frame SI | Eccentric Structure 900 dia 450 x 450 frame 600 cone 125 wall 150 floor | Cylinder | 0 | 0
FSMH-1583 | TYPE-A | 1 Sewer Manhole | 439665.6178 | 1823381.5171 | 35.398 | FSP-1769, FSP-1707 | <None> |  | Yes | 0 | <None> |  |  | Basic | No | 900.000mm |  | 1374.970mm | 600.000mm | 1.225 | Elevation | 0 | 33.853 | 150.000mm | 125.000mm |  |  | Standard | 0.000in | 100.000mm | 450.000mm | Standard | Standard | 0° 0' 0.000" |  | 1150.000mm | 1300.000mm | 600.000mm | 0.000in | 0.000in | Junction Structure | Eccentric | Eccentric Cylindrical Structure Rectangular Frame SI | Eccentric Structure 900 dia 450 x 450 frame 600 cone 125 wall 150 floor | Cylinder | 0 | 0
FSMH-1609 | TYPE-A | 1 Sewer Manhole | 439534.1786 | 1823303.3171 | 34.246 | FSP-917, FSP-372 | <None> |  | Yes | 0 | <None> |  |  | Basic | No | 900.000mm |  | 1367.479mm | 600.000mm | 1.2175 | Elevation | 0 | 32.736 | 150.000mm | 125.000mm |  |  | Standard | 0.000in | 100.000mm | 450.000mm | Standard | Standard | 0° 0' 0.000" |  | 1150.000mm | 1300.000mm | 600.000mm | 0.000in | 0.000in | Junction Structure | Eccentric | Eccentric Cylindrical Structure Rectangular Frame SI | Eccentric Structure 900 dia 450 x 450 frame 600 cone 125 wall 150 floor | Cylinder | 0 | 0
FSMH-1721 | TYPE-A | 1 Sewer Manhole | 439534.1786 | 1823121.5305 | 33.442 | FSP-693 | <None> |  | Yes | 0 | <None> |  |  | Basic | No | 900.000mm |  | 1340.320mm | 600.000mm | 1.1903 | Elevation | 0 | 31.932 | 150.000mm | 125.000mm |  |  | Standard | 0.000in | 100.000mm | 450.000mm | Standard | Standard | 0° 0' 0.000" |  | 1150.000mm | 1300.000mm | 600.000mm | 0.000in | 0.000in | Junction Structure | Eccentric | Eccentric Cylindrical Structure Rectangular Frame SI | Eccentric Structure 900 dia 450 x 450 frame 600 cone 125 wall 150 floor | Cylinder | 0 | 0
FSMH-1722 | TYPE-A | 1 Sewer Manhole | 439456.5786 | 1823121.5305 | 33.221 | FSP-837 | <None> |  | Yes | 0 | <None> |  |  | Basic | No | 900.000mm |  | 1340.312mm | 600.000mm | 1.1903 | Elevation | 0 | 31.711 | 150.000mm | 125.000mm |  |  | Standard | 0.000in | 100.000mm | 450.000mm | Standard | Standard | 0° 0' 0.000" |  | 1150.000mm | 1300.000mm | 600.000mm | 0.000in | 0.000in | Junction Structure | Eccentric | Eccentric Cylindrical Structure Rectangular Frame SI | Eccentric Structure 900 dia 450 x 450 frame 600 cone 125 wall 150 floor | Cylinder | 0 | 0
FSMH-1723 | TYPE-A | 1 Sewer Manhole | 439456.5786 | 1823333.3171 | 34.113 | FSP-307 | <None> |  | Yes | 0 | <None> |  |  | Basic | No | 900.000mm |  | 1339.631mm | 600.000mm | 1.1896 | Elevation | 0 | 32.603 | 150.000mm | 125.000mm |  |  | Standard | 0.000in | 100.000mm | 450.000mm | Standard | Standard | 0° 0' 0.000" |  | 1150.000mm | 1300.000mm | 600.000mm | 0.000in | 0.000in | Junction Structure | Eccentric | Eccentric Cylindrical Structure Rectangular Frame SI | Eccentric Structure 900 dia 450 x 450 frame 600 cone 125 wall 150 floor | Cylinder | 0 | 0
FSMH-1724 | TYPE-A | 1 Sewer Manhole | 439534.1786 | 1823333.3171 | 34.366 | FSP-372 | <None> |  | Yes | 0 | <None> |  |  | Basic | No | 900.000mm |  | 1340.239mm | 600.000mm | 1.1902 | Elevation | 0 | 32.856 | 150.000mm | 125.000mm |  |  | Standard | 0.000in | 100.000mm | 450.000mm | Standard | Standard | 0° 0' 0.000" |  | 1150.000mm | 1300.000mm | 600.000mm | 0.000in | 0.000in | Junction Structure | Eccentric | Eccentric Cylindrical Structure Rectangular Frame SI | Eccentric Structure 900 dia 450 x 450 frame 600 cone 125 wall 150 floor | Cylinder | 0 | 0
FSMH-1725 | TYPE-A | 1 Sewer Manhole | 439398.0505 | 1823381.5171 | 34.254 | FSP-427 | <None> |  | Yes | 0 | <None> |  |  | Basic | No | 900.000mm |  | 1352.293mm | 600.000mm | 1.2023 | Elevation | 0 | 32.744 | 150.000mm | 125.000mm |  |  | Standard | 0.000in | 100.000mm | 450.000mm | Standard | Standard | 0° 0' 0.000" |  | 1150.000mm | 1300.000mm | 600.000mm | 0.000in | 0.000in | Junction Structure | Eccentric | Eccentric Cylindrical Structure Rectangular Frame SI | Eccentric Structure 900 dia 450 x 450 frame 600 cone 125 wall 150 floor | Cylinder | 0 | 0
FSMH-1726 | TYPE-A | 1 Sewer Manhole | 439755.6178 | 1823381.5171 | 36.104 | FSP-1436 | <None> |  | Yes | 0 | <None> |  |  | Basic | No | 900.000mm |  | 1340.312mm | 600.000mm | 1.1903 | Elevation | 0 | 34.594 | 150.000mm | 125.000mm |  |  | Standard | 0.000in | 100.000mm | 450.000mm | Standard | Standard | 0° 0' 0.000" |  | 1150.000mm | 1300.000mm | 600.000mm | 0.000in | 0.000in | Junction Structure | Eccentric | Eccentric Cylindrical Structure Rectangular Frame SI | Eccentric Structure 900 dia 450 x 450 frame 600 cone 125 wall 150 floor | Cylinder | 0 | 0
FSMH-1727 | TYPE-A | 1 Sewer Manhole | 439725.6178 | 1823381.5171 | 35.869 | FSP-1705, FSP-1436 | <None> |  | Yes | 0 | <None> |  |  | Basic | No | 900.000mm |  | 1339.865mm | 600.000mm | 1.1899 | Elevation | 0 | 34.359 | 150.000mm | 125.000mm |  |  | Standard | 0.000in | 100.000mm | 450.000mm | Standard | Standard | 0° 0' 0.000" |  | 1150.000mm | 1300.000mm | 600.000mm | 0.000in | 0.000in | Junction Structure | Eccentric | Eccentric Cylindrical Structure Rectangular Frame SI | Eccentric Structure 900 dia 450 x 450 frame 600 cone 125 wall 150 floor | Cylinder | 0 | 0
FSMH-1729 | TYPE-C | 1 Sewer Manhole | 439436.2634 | 1823068.017 | 32.456 | FSP-666 | <None> |  | Yes | 0 | <None> |  |  | Basic | No | 1500.000mm |  | 2605.966mm | 600.000mm | 2.456 | Elevation | 0 | 30 | 150.000mm | 125.000mm |  |  | Standard | 0.000in | 100.000mm | 450.000mm | Standard | Standard | 0° 0' 0.000" |  | 1750.000mm | 1300.000mm | 600.000mm | 0.000in | 0.000in | Junction Structure | Eccentric | Eccentric Cylindrical Structure Rectangular Frame SI | Eccentric Structure 1,500 dia 450 x 450 frame 600 cone 125 wall 150 floor | Cylinder | 0 | 0
FSMH-1742 | TYPE-A | 1 Sewer Manhole | 439689.1251 | 1823284.1381 | 34.993 | FSP-679 | <None> |  | Yes | 0 | <None> |  |  | Basic | No | 900.000mm |  | 1323.060mm | 600.000mm | 1.1731 | Elevation | 0 | 33.483 | 150.000mm | 125.000mm |  |  | Standard | 0.000in | 100.000mm | 450.000mm | Standard | Standard | 0° 0' 0.000" |  | 1150.000mm | 1300.000mm | 600.000mm | 0.000in | 0.000in | Junction Structure | Eccentric | Eccentric Cylindrical Structure Rectangular Frame SI | Eccentric Structure 900 dia 450 x 450 frame 600 cone 125 wall 150 floor | Cylinder | 0 | 0
FSMH-1755 | TYPE-A | 1 Sewer Manhole | 439689.1251 | 1823037.3644 | 33.678 | FSP-285 | <None> |  | Yes | 0 | <None> |  |  | Basic | No | 900.000mm |  | 1339.789mm | 600.000mm | 1.1898 | Elevation | 0 | 32.168 | 150.000mm | 125.000mm |  |  | Standard | 0.000in | 100.000mm | 450.000mm | Standard | Standard | 0° 0' 0.000" |  | 1150.000mm | 1300.000mm | 600.000mm | 0.000in | 0.000in | Junction Structure | Eccentric | Eccentric Cylindrical Structure Rectangular Frame SI | Eccentric Structure 900 dia 450 x 450 frame 600 cone 125 wall 150 floor | Cylinder | 0 | 0
FSMH-1777 | TYPE-A | 1 Sewer Manhole | 439229.1786 | 1822931.017 | 32.507 | FSP-1786 | <None> |  | Yes | 0 | <None> |  |  | Basic | No | 900.000mm |  | 1339.528mm | 600.000mm | 1.1895 | Elevation | 0 | 30.997 | 150.000mm | 125.000mm |  |  | Standard | 0.000in | 100.000mm | 450.000mm | Standard | Standard | 0° 0' 0.000" |  | 1150.000mm | 1300.000mm | 600.000mm | 0.000in | 0.000in | Junction Structure | Eccentric | Eccentric Cylindrical Structure Rectangular Frame SI | Eccentric Structure 900 dia 450 x 450 frame 600 cone 125 wall 150 floor | Cylinder | 0 | 0
FSMH-1788 | TYPE-A | 1 Sewer Manhole | 439689.1251 | 1823007.3644 | 33.528 | FSP-600, FSP-285 | <None> |  | Yes | 0 | <None> |  |  | Basic | No | 900.000mm |  | 1339.915mm | 600.000mm | 1.1899 | Elevation | 0 | 32.018 | 150.000mm | 125.000mm |  |  | Standard | 0.000in | 100.000mm | 450.000mm | Standard | Standard | 0° 0' 0.000" |  | 1150.000mm | 1300.000mm | 600.000mm | 0.000in | 0.000in | Junction Structure | Eccentric | Eccentric Cylindrical Structure Rectangular Frame SI | Eccentric Structure 900 dia 450 x 450 frame 600 cone 125 wall 150 floor | Cylinder | 0 | 0
FSMH-1790 | TYPE-A | 1 Sewer Manhole | 439689.1251 | 1822977.3644 | 33.378 | FSP-1160, FSP-600 | <None> |  | Yes | 0 | <None> |  |  | Basic | No | 900.000mm |  | 1340.040mm | 600.000mm | 1.19 | Elevation | 0 | 31.868 | 150.000mm | 125.000mm |  |  | Standard | 0.000in | 100.000mm | 450.000mm | Standard | Standard | 0° 0' 0.000" |  | 1150.000mm | 1300.000mm | 600.000mm | 0.000in | 0.000in | Junction Structure | Eccentric | Eccentric Cylindrical Structure Rectangular Frame SI | Eccentric Structure 900 dia 450 x 450 frame 600 cone 125 wall 150 floor | Cylinder | 0 | 0
FSMH-2034 | TYPE-A | 1 Sewer Manhole | 439279.4823 | 1823499.8172 | 34.697 | FSP-519 | <None> |  | Yes | 0 | <None> |  |  | Basic | No | 900.000mm |  | 1358.581mm | 600.000mm | 1.2086 | Elevation | 0 | 33.187 | 150.000mm | 125.000mm |  |  | Standard | 0.000in | 100.000mm | 450.000mm | Standard | Standard | 0° 0' 0.000" |  | 1150.000mm | 1300.000mm | 600.000mm | 0.000in | 0.000in | Junction Structure | Eccentric | Eccentric Cylindrical Structure Rectangular Frame SI | Eccentric Structure 900 dia 450 x 450 frame 600 cone 125 wall 150 floor | Cylinder | 0 | 0
FSMH-2036 | TYPE-A | 1 Sewer Manhole | 439790.3186 | 1822915.3565 | 33.286 | FSP-719 | <None> |  | Yes | 33.286 | <None> |  |  | Basic | No | 900.000mm |  | 1750.000mm | 600.000mm | 1.6 | Elevation | 0 | 31.686 | 150.000mm | 125.000mm |  |  | Standard | 0.000in | 100.000mm | 450.000mm | Standard | Standard | 0° 0' 0.000" |  | 1150.000mm | 1300.000mm | 600.000mm | 0.000in | 0.000in | Junction Structure | Eccentric | Eccentric Cylindrical Structure Rectangular Frame SI | Eccentric Structure 900 dia 450 x 450 frame 600 cone 125 wall 150 floor | Cylinder | 0 | 0
FSMH-2043 | TYPE-A | 1 Sewer Manhole | 439659.3848 | 1823068.017 | 33.71 | FSP-264 | <None> |  | Yes | 0 | <None> |  |  | Basic | No | 900.000mm |  | 1340.614mm | 600.000mm | 1.1906 | Elevation | 0 | 32.2 | 150.000mm | 125.000mm |  |  | Standard | 0.000in | 100.000mm | 450.000mm | Standard | Standard | 0° 0' 0.000" |  | 1150.000mm | 1300.000mm | 600.000mm | 0.000in | 0.000in | Junction Structure | Eccentric | Eccentric Cylindrical Structure Rectangular Frame SI | Eccentric Structure 900 dia 450 x 450 frame 600 cone 125 wall 150 floor | Cylinder | 0 | 0
FSMH-2050 | TYPE-A | 1 Sewer Manhole | 439319.0907 | 1823381.5171 | 34.056 | FSP-552 | <None> |  | Yes | 0 | <None> |  |  | Basic | No | 900.000mm |  | 1346.877mm | 600.000mm | 1.1969 | Elevation | 0 | 32.546 | 150.000mm | 125.000mm |  |  | Standard | 0.000in | 100.000mm | 450.000mm | Standard | Standard | 0° 0' 0.000" |  | 1150.000mm | 1300.000mm | 600.000mm | 0.000in | 0.000in | Junction Structure | Eccentric | Eccentric Cylindrical Structure Rectangular Frame SI | Eccentric Structure 900 dia 450 x 450 frame 600 cone 125 wall 150 floor | Cylinder | 0 | 0
FSMH-2051 | TYPE-A | 1 Sewer Manhole | 439800.287 | 1823068.017 | 34.333 | FSP-540, FSP-80 | <None> |  | Yes | 0 | <None> |  |  | Basic | No | 900.000mm |  | 1339.854mm | 600.000mm | 1.1899 | Elevation | 0 | 32.823 | 150.000mm | 125.000mm |  |  | Standard | 0.000in | 100.000mm | 450.000mm | Standard | Standard | 0° 0' 0.000" |  | 1150.000mm | 1300.000mm | 600.000mm | 0.000in | 0.000in | Junction Structure | Eccentric | Eccentric Cylindrical Structure Rectangular Frame SI | Eccentric Structure 900 dia 450 x 450 frame 600 cone 125 wall 150 floor | Cylinder | 0 | 0
FSMH-2052 | TYPE-A | 1 Sewer Manhole | 439825.3559 | 1823068.017 | 34.444 | FSP-80 | <None> |  | Yes | 0 | <None> |  |  | Basic | No | 900.000mm |  | 1341.224mm | 600.000mm | 1.1912 | Elevation | 0 | 32.934 | 150.000mm | 125.000mm |  |  | Standard | 0.000in | 100.000mm | 450.000mm | Standard | Standard | 0° 0' 0.000" |  | 1150.000mm | 1300.000mm | 600.000mm | 0.000in | 0.000in | Junction Structure | Eccentric | Eccentric Cylindrical Structure Rectangular Frame SI | Eccentric Structure 900 dia 450 x 450 frame 600 cone 125 wall 150 floor | Cylinder | 0 | 0
FSMH-2075 | TYPE-A | 1 Sewer Manhole | 439650.7543 | 1823300.2171 | 34.801 | FSP-132 | <None> |  | Yes | 0 | <None> |  |  | Basic | No | 900.000mm |  | 1347.876mm | 600.000mm | 1.1979 | Elevation | 0 | 33.291 | 150.000mm | 125.000mm |  |  | Standard | 0.000in | 100.000mm | 450.000mm | Standard | Standard | 0° 0' 0.000" |  | 1150.000mm | 1300.000mm | 600.000mm | 0.000in | 0.000in | Junction Structure | Eccentric | Eccentric Cylindrical Structure Rectangular Frame SI | Eccentric Structure 900 dia 450 x 450 frame 600 cone 125 wall 150 floor | Cylinder | 0 | 0
TDMH-1498/1 | TYPE-C | 1 Sewer Manhole | 439160.2249 | 1822824.9701 | 31.847 | FSP-1903, FSP-1498/1 | <None> |  | Yes | 0 | <None> |  |  | Basic | No | 1500.000mm |  | 3147.321mm | 600.000mm | 2.9973 | Elevation | 0 | 28.85 | 150.000mm | 125.000mm |  |  | Standard | 0.000in | 100.000mm | 450.000mm | Standard | Standard | 0° 0' 0.000" |  | 1750.000mm | 1300.000mm | 600.000mm | 0.000in | 0.000in | Junction Structure | Eccentric | Eccentric Cylindrical Structure Rectangular Frame SI | Eccentric Structure 1,500 dia 450 x 450 frame 600 cone 125 wall 150 floor | Cylinder | 0 | 0
TMH-1145 | TYPE-D | 1 Sewer Manhole | 439839.9679 | 1823499.8172 | 37.002 | P-1145, FSP-1788 | <None> |  | Yes | 0 | <None> |  |  | Basic | No | 1800.000mm |  | 5271.746mm | 600.000mm | 5.1217 | Elevation | 0 | 31.88 | 150.000mm | 125.000mm |  |  | Standard | 0.000in | 100.000mm | 450.000mm | Standard | Standard | 0° 0' 0.000" |  | 2050.000mm | 1300.000mm | 600.000mm | 0.000in | 0.000in | Junction Structure | Eccentric | Eccentric Cylindrical Structure Rectangular Frame SI | Eccentric Structure 1,800 dia 450 x 450 frame 600 cone 125 wall 150 floor | Cylinder | 0 | 0
TMH-1146 | TYPE-C | 1 Sewer Manhole | 439809.8706 | 1823499.8172 | 36.547 | FSP-1864, P-1145 | <None> |  | Yes | 0 | <None> |  |  | Basic | No | 1500.000mm |  | 4917.252mm | 600.000mm | 4.7673 | Elevation | 0 | 31.78 | 150.000mm | 125.000mm |  |  | Standard | 0.000in | 100.000mm | 450.000mm | Standard | Standard | 0° 0' 0.000" |  | 1750.000mm | 1300.000mm | 600.000mm | 0.000in | 0.000in | Junction Structure | Eccentric | Eccentric Cylindrical Structure Rectangular Frame SI | Eccentric Structure 1,500 dia 450 x 450 frame 600 cone 125 wall 150 floor | Cylinder | 0 | 0
TMH-1499 | TYPE-C | 1 Sewer Manhole | 439160.2249 | 1822800.6739 | 31.733 | FSP-1498/1 | <None> |  | Yes | 0 | <None> |  |  | Basic | No | 1500.000mm |  | 5472.876mm | 600.000mm | 5.3229 | Elevation | 2.34 | 26.41 | 150.000mm | 125.000mm |  |  | Standard | 0.000in | 100.000mm | 450.000mm | Standard | Standard | 0° 0' 0.000" |  | 1750.000mm | 1300.000mm | 600.000mm | 0.000in | 0.000in | Junction Structure | Eccentric | Eccentric Cylindrical Structure Rectangular Frame SI | Eccentric Structure 1,500 dia 450 x 450 frame 600 cone 125 wall 150 floor | Cylinder | 0 | 0
TMH-1654 | TYPE-D | 1 Sewer Manhole | 439820.5743 | 1822931.017 | 33.086 | FSP-1761, P-1654 | <None> |  | Yes | 0 | <None> |  |  | Basic | No | 1800.000mm |  | 6245.698mm | 600.000mm | 6.0957 | Elevation | 0 | 26.99 | 150.000mm | 125.000mm |  |  | Standard | 0.000in | 100.000mm | 450.000mm | Standard | Standard | 0° 0' 0.000" |  | 2050.000mm | 1300.000mm | 600.000mm | 0.000in | 0.000in | Junction Structure | Eccentric | Eccentric Cylindrical Structure Rectangular Frame SI | Eccentric Structure 1,800 dia 450 x 450 frame 600 cone 125 wall 150 floor | Cylinder | 0 | 0

## Z1A B10 PIPE
Pipe Name | Description | Pipe Style | Start Invert | End Invert | Slope | Start Structure | End Structure | Start Easting | Start Northing | End Easting | End Northing | Rule Set Style | Override Rule Set | Inner Width | Inner Height | Wall Thickness | Reference Alignment | Start Station | End Station | Start Offset | End Offset | Reference Surface | Minimum Cover | Maximum Cover | Start Cover | End Cover | 2D Length (Center to Center) | 3D Length (Center to Center) | 2D Length (To Inside Edge) | 3D Length (To Inside Edge) | Start Direction | End Direction | Flow Direction | Pipe Flow Direction Method | Path Type | Path Radius | Hydraulic Grade Line Up | Hydraulic Grade Line Down | Energy Grade Line Up | Energy Grade Line Down | Flow Rate | Junction Loss | Return Period | Part Type | Part Description | Part Size Name | Shape | Rule Violations | Property Sets
FSP-80 | Circle - 200 mm | SEWER | 32.823 | 32.934 | -0.44% | FSMH-2051 | FSMH-2052 | 439800.287 | 1823068.017 | 439825.3559 | 1823068.017 | Basic | No | 200.000mm | 200.000mm | 10.000mm | <None> |  |  | 0 | 0 | <None> | 0 | 0 | 0 | 0 | 25.0689 | 25.0692 | 25.0689 | 25.0692 | 90° 0' 0.000" | 90° 0' 0.000" | Start to End | Start to End | Straight |  | 0 | 0 | 0 | 0 | 0 | 0 | 2 | Pipe | SEWER DWC | 200 mm Double Wall Corrugated Pipe | Circular | 1 | 0
FSP-132 | Circle - 200 mm | SEWER | 33.291 | 33.173 | 0.4% | FSMH-2075 | FSMH-1152 | 439650.7543 | 1823300.2171 | 439680.1991 | 1823300.2171 | Basic | No | 200.000mm | 200.000mm | 10.000mm | <None> |  |  | 0 | 0 | <None> | 0 | 0 | 0 | 0 | 29.4448 | 29.445 | 28.9952 | 28.9954 | 90° 0' 0.000" | 90° 0' 0.000" | Start to End | Start to End | Straight |  | 0 | 0 | 0 | 0 | 0 | 0 | 2 | Pipe | SEWER DWC | 200 mm Double Wall Corrugated Pipe | Circular | 1 | 0
FSP-150 | Circle - 200 mm | SEWER | 33.173 | 33.053 | 0.4% | FSMH-1152 | FSMH-902 | 439680.1991 | 1823300.2171 | 439710.2231 | 1823300.2171 | Basic | No | 200.000mm | 200.000mm | 10.000mm | <None> |  |  | 0 | 0 | <None> | 0 | 0 | 0 | 0 | 30.024 | 30.0242 | 28.9749 | 28.9751 | 90° 0' 0.000" | 90° 0' 0.000" | Start to End | Start to End | Straight |  | 0 | 0 | 0 | 0 | 0 | 0 | 2 | Pipe | SEWER DWC | 200 mm Double Wall Corrugated Pipe | Circular | 1 | 0
FSP-167 | Circle - 200 mm | SEWER | 33.053 | 32.933 | 0.4% | FSMH-902 | FSMH-705 | 439710.2231 | 1823300.2171 | 439740.1997 | 1823300.2171 | Basic | No | 200.000mm | 200.000mm | 10.000mm | <None> |  |  | 0 | 0 | <None> | 0 | 0 | 0 | 0 | 29.9767 | 29.9769 | 28.7775 | 28.7778 | 90° 0' 0.000" | 90° 0' 0.000" | Start to End | Start to End | Straight |  | 0 | 0 | 0 | 0 | 0 | 0 | 2 | Pipe | SEWER DWC | 200 mm Double Wall Corrugated Pipe | Circular | 1 | 0
FSP-264 | Circle - 200 mm | SEWER | 32.2 | 32.08 | 0.4% | FSMH-2043 | FSMH-1080 | 439659.3848 | 1823068.017 | 439689.1251 | 1823068.017 | Basic | No | 200.000mm | 200.000mm | 10.000mm | <None> |  |  | 0 | 0 | <None> | 0 | 0 | 0 | 0 | 29.7403 | 29.7405 | 29.2907 | 29.2909 | 90° 0' 0.000" | 90° 0' 0.000" | Start to End | Start to End | Straight |  | 0 | 0 | 0 | 0 | 0 | 0 | 2 | Pipe | SEWER DWC | 200 mm Double Wall Corrugated Pipe | Circular | 1 | 0
FSP-285 | Circle - 200 mm | SEWER | 32.168 | 32.018 | 0.5% | FSMH-1755 | FSMH-1788 | 439689.1251 | 1823037.3644 | 439689.1251 | 1823007.3644 | Basic | No | 200.000mm | 200.000mm | 10.000mm | <None> |  |  | 0 | 0 | <None> | 0 | 0 | 0 | 0 | 30 | 30.0004 | 30 | 30.0004 | 180° 0' 0.000" | 180° 0' 0.000" | Start to End | Start to End | Straight |  | 0 | 0 | 0 | 0 | 0 | 0 | 2 | Pipe | SEWER DWC | 200 mm Double Wall Corrugated Pipe | Circular | 1 | 0
FSP-307 | Circle - 200 mm | SEWER | 32.603 | 32.483 | 0.4% | FSMH-1723 | FSMH-1540 | 439456.5786 | 1823333.3171 | 439456.5786 | 1823303.3171 | Basic | No | 200.000mm | 200.000mm | 10.000mm | <None> |  |  | 0 | 0 | <None> | 0 | 0 | 0 | 0 | 30 | 30.0002 | 30 | 30.0002 | 180° 0' 0.000" | 180° 0' 0.000" | Start to End | Start to End | Straight |  | 0 | 0 | 0 | 0 | 0 | 0 | 2 | Pipe | SEWER DWC | 200 mm Double Wall Corrugated Pipe | Circular | 1 | 0
FSP-372 | Circle - 200 mm | SEWER | 32.856 | 32.736 | 0.4% | FSMH-1724 | FSMH-1609 | 439534.1786 | 1823333.3171 | 439534.1786 | 1823303.3171 | Basic | No | 200.000mm | 200.000mm | 10.000mm | <None> |  |  | 0 | 0 | <None> | 0 | 0 | 0 | 0 | 30 | 30.0002 | 30 | 30.0002 | 180° 0' 0.000" | 180° 0' 0.000" | Start to End | Start to End | Straight |  | 0 | 0 | 0 | 0 | 0 | 0 | 2 | Pipe | SEWER DWC | 200 mm Double Wall Corrugated Pipe | Circular | 1 | 0
FSP-427 | Circle - 200 mm | SEWER | 32.744 | 32.444 | 1% | FSMH-1725 | FSMH-1041 | 439398.0505 | 1823381.5171 | 439428.1251 | 1823381.5171 | Basic | No | 200.000mm | 200.000mm | 10.000mm | <None> |  |  | 0 | 0 | <None> | 0 | 0 | 0 | 0 | 30.0746 | 30.0761 | 29.6257 | 29.6272 | 90° 0' 0.000" | 90° 0' 0.000" | Start to End | Start to End | Straight |  | 0 | 0 | 0 | 0 | 0 | 0 | 2 | Pipe | SEWER DWC | 200 mm Double Wall Corrugated Pipe | Circular | 0 | 0
FSP-470 | Circle - 200 mm | SEWER | 32.933 | 32.813 | 0.41% | FSMH-705 | FSMH-570 | 439740.1997 | 1823300.2171 | 439769.7251 | 1823300.2171 | Basic | No | 200.000mm | 200.000mm | 10.000mm | <None> |  |  | 0 | 0 | <None> | 0 | 0 | 0 | 0 | 29.5254 | 29.5256 | 28.1763 | 28.1765 | 90° 0' 0.000" | 90° 0' 0.000" | Start to End | Start to End | Straight |  | 0 | 0 | 0 | 0 | 0 | 0 | 2 | Pipe | SEWER DWC | 200 mm Double Wall Corrugated Pipe | Circular | 1 | 0
FSP-519 | Circle - 200 mm | SEWER | 32.887 | 33.187 | -1% | FSMH-966 | FSMH-2034 | 439309.4249 | 1823499.8172 | 439279.4823 | 1823499.8172 | Basic | No | 200.000mm | 200.000mm | 10.000mm | <None> |  |  | 0 | 0 | <None> | 0 | 0 | 0 | 0 | 29.9425 | 29.9441 | 29.3437 | 29.3451 | 270° 0' 0.000" | 270° 0' 0.000" | Start to End | Start to End | Straight |  | 0 | 0 | 0 | 0 | 0 | 0 | 2 | Pipe | SEWER DWC | 200 mm Double Wall Corrugated Pipe | Circular | 0 | 0
FSP-540 | Circle - 200 mm | SEWER | 32.703 | 32.823 | -0.39% | DFSMH-499 | FSMH-2051 | 439769.7251 | 1823068.017 | 439800.287 | 1823068.017 | Basic | No | 200.000mm | 200.000mm | 10.000mm | <None> |  |  | 0 | 0 | <None> | 0 | 0 | 0 | 0 | 30.5619 | 30.5621 | 29.8123 | 29.8126 | 90° 0' 0.000" | 90° 0' 0.000" | Start to End | Start to End | Straight |  | 0 | 0 | 0 | 0 | 0 | 0 | 2 | Pipe | SEWER DWC | 200 mm Double Wall Corrugated Pipe | Circular | 1 | 0
FSP-552 | Circle - 200 mm | SEWER | 32.546 | 32.426 | 0.4% | FSMH-2050 | FSMH-1223 | 439319.0907 | 1823381.5171 | 439349.1561 | 1823381.5171 | Basic | No | 200.000mm | 200.000mm | 10.000mm | <None> |  |  | 0 | 0 | <None> | 0 | 0 | 0 | 0 | 30.0654 | 30.0657 | 29.6159 | 29.6161 | 90° 0' 0.000" | 90° 0' 0.000" | Start to End | Start to End | Straight |  | 0 | 0 | 0 | 0 | 0 | 0 | 2 | Pipe | SEWER DWC | 200 mm Double Wall Corrugated Pipe | Circular | 1 | 0
FSP-600 | Circle - 200 mm | SEWER | 32.018 | 31.868 | 0.5% | FSMH-1788 | FSMH-1790 | 439689.1251 | 1823007.3644 | 439689.1251 | 1822977.3644 | Basic | No | 200.000mm | 200.000mm | 10.000mm | <None> |  |  | 0 | 0 | <None> | 0 | 0 | 0 | 0 | 30 | 30.0004 | 30 | 30.0004 | 180° 0' 0.000" | 180° 0' 0.000" | Start to End | Start to End | Straight |  | 0 | 0 | 0 | 0 | 0 | 0 | 2 | Pipe | SEWER DWC | 200 mm Double Wall Corrugated Pipe | Circular | 1 | 0
FSP-643 | Circle - 200 mm | SEWER | 29.85 | 29.73 | 0.4% | FSMH-1122 | FSMH-928 | 439466.2634 | 1823068.017 | 439496.2634 | 1823068.017 | Basic | No | 200.000mm | 200.000mm | 10.000mm | <None> |  |  | 0 | 0 | <None> | 0 | 0 | 0 | 0 | 30 | 30.0002 | 28.5009 | 28.5011 | 90° 0' 0.000" | 90° 0' 0.000" | Start to End | Start to End | Straight |  | 0 | 0 | 0 | 0 | 0 | 0 | 2 | Pipe | SEWER DWC | 200 mm Double Wall Corrugated Pipe | Circular | 1 | 0
FSP-651 | Circle - 200 mm | SEWER | 32.426 | 32.295 | 0.45% | FSMH-1223 | FSMH-988 | 439349.1561 | 1823381.5171 | 439378.2786 | 1823381.5171 | Basic | No | 200.000mm | 200.000mm | 10.000mm | <None> |  |  | 0 | 0 | <None> | 0 | 0 | 0 | 0 | 29.1225 | 29.1227 | 28.0734 | 28.0737 | 90° 0' 0.000" | 90° 0' 0.000" | Start to End | Start to End | Straight |  | 0 | 0 | 0 | 0 | 0 | 0 | 2 | Pipe | SEWER DWC | 200 mm Double Wall Corrugated Pipe | Circular | 1 | 0
FSP-666 | Circle - 200 mm | SEWER | 30 | 29.85 | 0.5% | FSMH-1729 | FSMH-1122 | 439436.2634 | 1823068.017 | 439466.2634 | 1823068.017 | Basic | No | 200.000mm | 200.000mm | 10.000mm | <None> |  |  | 0 | 0 | <None> | 0 | 0 | 0 | 0 | 30 | 30.0004 | 28.5011 | 28.5015 | 90° 0' 0.000" | 90° 0' 0.000" | Start to End | Start to End | Straight |  | 0 | 0 | 0 | 0 | 0 | 0 | 2 | Pipe | SEWER DWC | 200 mm Double Wall Corrugated Pipe | Circular | 1 | 0
FSP-679 | Circle - 200 mm | SEWER | 33.483 | 33.253 | 1% | FSMH-1742 | FSMH-1465 | 439689.1251 | 1823284.1381 | 439689.1251 | 1823261.1171 | Basic | No | 200.000mm | 200.000mm | 10.000mm | <None> |  |  | 0 | 0 | <None> | 0 | 0 | 0 | 0 | 23.021 | 23.0221 | 22.5721 | 22.5732 | 180° 0' 0.000" | 180° 0' 0.000" | Start to End | Start to End | Straight |  | 0 | 0 | 0 | 0 | 0 | 0 | 2 | Pipe | SEWER DWC | 200 mm Double Wall Corrugated Pipe | Circular | 0 | 0
FSP-693 | Circle - 200 mm | SEWER | 31.932 | 31.732 | 0.67% | FSMH-1721 | FSMH-1020 | 439534.1786 | 1823121.5305 | 439534.1786 | 1823151.5305 | Basic | No | 200.000mm | 200.000mm | 10.000mm | <None> |  |  | 0 | 0 | <None> | 0 | 0 | 0 | 0 | 30 | 30.0007 | 29.5507 | 29.5514 | 0° 0' 0.000" | 0° 0' 0.000" | Start to End | Start to End | Straight |  | 0 | 0 | 0 | 0 | 0 | 0 | 2 | Pipe | SEWER DWC | 200 mm Double Wall Corrugated Pipe | Circular | 1 | 0
FSP-702 | Circle - 200 mm | SEWER | 32.953 | 32.786 | 0.56% | FSMH-1244 | FSMH-1234 | 439689.1251 | 1823231.1171 | 439689.1251 | 1823201.1171 | Basic | No | 200.000mm | 200.000mm | 10.000mm | <None> |  |  | 0 | 0 | <None> | 0 | 0 | 0 | 0 | 30 | 30.0005 | 29.1012 | 29.1017 | 180° 0' 0.000" | 180° 0' 0.000" | Start to End | Start to End | Straight |  | 0 | 0 | 0 | 0 | 0 | 0 | 2 | Pipe | SEWER DWC | 200 mm Double Wall Corrugated Pipe | Circular | 1 | 0
FSP-719 | Circle - 200 mm | SEWER | 31.686 | 31.526 | 1.02% | FSMH-2036 | DFSMH-177 | 439790.3186 | 1822915.3565 | 439790.3356 | 1822931.017 | Basic | No | 200.000mm | 200.000mm | 10.000mm | <None> |  |  | 0 | 0 | <None> | 0 | 0 | 0 | 0 | 15.6605 | 15.6614 | 14.3128 | 14.3135 | 0° 3' 43.186" | 0° 3' 43.186" | Start to End | Start to End | Straight |  | 0 | 0 | 0 | 0 | 0 | 0 | 2 | Pipe | SEWER DWC | 200 mm Double Wall Corrugated Pipe | Circular | 0 | 0
FSP-837 | Circle - 200 mm | SEWER | 31.711 | 31.461 | 0.83% | FSMH-1722 | FSMH-922 | 439456.5786 | 1823121.5305 | 439456.5786 | 1823151.5305 | Basic | No | 200.000mm | 200.000mm | 10.000mm | <None> |  |  | 0 | 0 | <None> | 0 | 0 | 0 | 0 | 30 | 30.001 | 29.4009 | 29.4019 | 0° 0' 0.000" | 0° 0' 0.000" | Start to End | Start to End | Straight |  | 0 | 0 | 0 | 0 | 0 | 0 | 2 | Pipe | SEWER DWC | 200 mm Double Wall Corrugated Pipe | Circular | 1 | 0
FSP-839 | Circle - 200 mm | SEWER | 31.732 | 31.532 | 0.67% | FSMH-1020 | FSMH-755 | 439534.1786 | 1823151.5305 | 439534.1786 | 1823181.5305 | Basic | No | 200.000mm | 200.000mm | 10.000mm | <None> |  |  | 0 | 0 | <None> | 0 | 0 | 0 | 0 | 30 | 30.0007 | 28.9515 | 28.9521 | 0° 0' 0.000" | 0° 0' 0.000" | Start to End | Start to End | Straight |  | 0 | 0 | 0 | 0 | 0 | 0 | 2 | Pipe | SEWER DWC | 200 mm Double Wall Corrugated Pipe | Circular | 1 | 0
FSP-842 | Circle - 200 mm | SEWER | 32.444 | 32.144 | 1% | FSMH-1041 | FSMH-777 | 439428.1251 | 1823381.5171 | 439458.1251 | 1823381.5171 | Basic | No | 200.000mm | 200.000mm | 10.000mm | <None> |  |  | 0 | 0 | <None> | 0 | 0 | 0 | 0 | 30 | 30.0015 | 28.9522 | 28.9536 | 90° 0' 0.000" | 90° 0' 0.000" | Start to End | Start to End | Straight |  | 0 | 0 | 0 | 0 | 0 | 0 | 2 | Pipe | SEWER DWC | 200 mm Double Wall Corrugated Pipe | Circular | 0 | 0
FSP-855 | Circle - 200 mm | SEWER | 32.786 | 32.619 | 0.56% | FSMH-1234 | FSMH-1218 | 439689.1251 | 1823201.1171 | 439689.1251 | 1823171.1171 | Basic | No | 200.000mm | 200.000mm | 10.000mm | <None> |  |  | 0 | 0 | <None> | 0 | 0 | 0 | 0 | 30 | 30.0005 | 29.1012 | 29.1017 | 180° 0' 0.000" | 180° 0' 0.000" | Start to End | Start to End | Straight |  | 0 | 0 | 0 | 0 | 0 | 0 | 2 | Pipe | SEWER DWC | 200 mm Double Wall Corrugated Pipe | Circular | 1 | 0
FSP-871 | Circle - 200 mm | SEWER | 33.253 | 32.953 | 1% | FSMH-1465 | FSMH-1244 | 439689.1251 | 1823261.1171 | 439689.1251 | 1823231.1171 | Basic | No | 200.000mm | 200.000mm | 10.000mm | <None> |  |  | 0 | 0 | <None> | 0 | 0 | 0 | 0 | 30 | 30.0015 | 29.1022 | 29.1037 | 180° 0' 0.000" | 180° 0' 0.000" | Start to End | Start to End | Straight |  | 0 | 0 | 0 | 0 | 0 | 0 | 2 | Pipe | SEWER DWC | 200 mm Double Wall Corrugated Pipe | Circular | 0 | 0
FSP-872 | Circle - 200 mm | SEWER | 32.813 | 32.693 | 0.38% | FSMH-570 | FSMH-565 | 439769.7251 | 1823300.2171 | 439769.7251 | 1823268.6314 | Basic | No | 200.000mm | 200.000mm | 10.000mm | <None> |  |  | 0 | 0 | <None> | 0 | 0 | 0 | 0 | 31.5857 | 31.586 | 30.0866 | 30.0868 | 179° 59' 60.000" | 179° 59' 60.000" | Start to End | Start to End | Straight |  | 0 | 0 | 0 | 0 | 0 | 0 | 2 | Pipe | SEWER DWC | 200 mm Double Wall Corrugated Pipe | Circular | 1 | 0
FSP-889 | Circle - 200 mm | SEWER | 32.363 | 32.243 | 0.4% | FSMH-1237 | DFSMH-1139 | 439456.5786 | 1823273.3171 | 439456.5786 | 1823243.3171 | Basic | No | 200.000mm | 200.000mm | 10.000mm | <None> |  |  | 0 | 0 | <None> | 0 | 0 | 0 | 0 | 30 | 30.0002 | 29.1009 | 29.1011 | 180° 0' 0.000" | 180° 0' 0.000" | Start to End | Start to End | Straight |  | 0 | 0 | 0 | 0 | 0 | 0 | 2 | Pipe | SEWER DWC | 200 mm Double Wall Corrugated Pipe | Circular | 1 | 0
FSP-917 | Circle - 200 mm | SEWER | 32.736 | 32.486 | 0.83% | FSMH-1609 | FSMH-1317 | 439534.1786 | 1823303.3171 | 439534.1786 | 1823273.3171 | Basic | No | 200.000mm | 200.000mm | 10.000mm | <None> |  |  | 0 | 0 | <None> | 0 | 0 | 0 | 0 | 30 | 30.001 | 29.5509 | 29.5519 | 180° 0' 0.000" | 180° 0' 0.000" | Start to End | Start to End | Straight |  | 0 | 0 | 0 | 0 | 0 | 0 | 2 | Pipe | SEWER DWC | 200 mm Double Wall Corrugated Pipe | Circular | 1 | 0
FSP-939 | Circle - 200 mm | SEWER | 31.087 | 31.001 | 0.54% | DFSMH-1139 | FSMH-457 | 439456.5786 | 1823243.3171 | 439456.5786 | 1823227.4305 | Basic | No | 200.000mm | 200.000mm | 10.000mm | <None> |  |  | 0 | 0 | <None> | 0 | 0 | 0 | 0 | 15.8866 | 15.8868 | 14.6878 | 14.688 | 180° 0' 0.000" | 180° 0' 0.000" | Start to End | Start to End | Straight |  | 0 | 0 | 0 | 0 | 0 | 0 | 2 | Pipe | SEWER DWC | 200 mm Double Wall Corrugated Pipe | Circular | 1 | 0
FSP-956 | Circle - 200 mm | SEWER | 32.483 | 32.363 | 0.4% | FSMH-1540 | FSMH-1237 | 439456.5786 | 1823303.3171 | 439456.5786 | 1823273.3171 | Basic | No | 200.000mm | 200.000mm | 10.000mm | <None> |  |  | 0 | 0 | <None> | 0 | 0 | 0 | 0 | 30 | 30.0002 | 29.5504 | 29.5507 | 180° 0' 0.000" | 180° 0' 0.000" | Start to End | Start to End | Straight |  | 0 | 0 | 0 | 0 | 0 | 0 | 2 | Pipe | SEWER DWC | 200 mm Double Wall Corrugated Pipe | Circular | 1 | 0
FSP-960 | Circle - 200 mm | SEWER | 32.619 | 32.453 | 0.55% | FSMH-1218 | FSMH-1199 | 439689.1251 | 1823171.1171 | 439689.1251 | 1823141.1171 | Basic | No | 200.000mm | 200.000mm | 10.000mm | <None> |  |  | 0 | 0 | <None> | 0 | 0 | 0 | 0 | 30 | 30.0005 | 29.1012 | 29.1017 | 180° 0' 0.000" | 180° 0' 0.000" | Start to End | Start to End | Straight |  | 0 | 0 | 0 | 0 | 0 | 0 | 2 | Pipe | SEWER DWC | 200 mm Double Wall Corrugated Pipe | Circular | 1 | 0
FSP-971 | Circle - 200 mm | SEWER | 32.486 | 32.286 | 0.67% | FSMH-1317 | FSMH-1197 | 439534.1786 | 1823273.3171 | 439534.1786 | 1823243.3171 | Basic | No | 200.000mm | 200.000mm | 10.000mm | <None> |  |  | 0 | 0 | <None> | 0 | 0 | 0 | 0 | 30 | 30.0007 | 29.1015 | 29.1021 | 180° 0' 0.000" | 180° 0' 0.000" | Start to End | Start to End | Straight |  | 0 | 0 | 0 | 0 | 0 | 0 | 2 | Pipe | SEWER DWC | 200 mm Double Wall Corrugated Pipe | Circular | 1 | 0
FSP-973 | Circle - 200 mm | SEWER | 32.286 | 32.173 | 0.71% | FSMH-1197 | DFSMH-307 | 439534.1786 | 1823243.3171 | 439534.1786 | 1823227.4305 | Basic | No | 200.000mm | 200.000mm | 10.000mm | <None> |  |  | 0 | 0 | <None> | 0 | 0 | 0 | 0 | 15.8866 | 15.887 | 14.6882 | 14.6885 | 180° 0' 0.000" | 180° 0' 0.000" | Start to End | Start to End | Straight |  | 0 | 0 | 0 | 0 | 0 | 0 | 2 | Pipe | SEWER DWC | 200 mm Double Wall Corrugated Pipe | Circular | 1 | 0
FSP-991 | Circle - 200 mm | SEWER | 31.532 | 31.332 | 0.67% | FSMH-755 | FSMH-611 | 439534.1786 | 1823181.5305 | 439534.1786 | 1823211.5305 | Basic | No | 200.000mm | 200.000mm | 10.000mm | <None> |  |  | 0 | 0 | <None> | 0 | 0 | 0 | 0 | 30 | 30.0007 | 28.6515 | 28.6521 | 0° 0' 0.000" | 0° 0' 0.000" | Start to End | Start to End | Straight |  | 0 | 0 | 0 | 0 | 0 | 0 | 2 | Pipe | SEWER DWC | 200 mm Double Wall Corrugated Pipe | Circular | 1 | 0
FSP-993 | Circle - 200 mm | SEWER | 29.73 | 29.61 | 0.4% | FSMH-928 | FSMH-733 | 439496.2634 | 1823068.017 | 439526.2634 | 1823068.017 | Basic | No | 200.000mm | 200.000mm | 10.000mm | <None> |  |  | 0 | 0 | <None> | 0 | 0 | 0 | 0 | 30 | 30.0002 | 28.5009 | 28.5011 | 90° 0' 0.000" | 90° 0' 0.000" | Start to End | Start to End | Straight |  | 0 | 0 | 0 | 0 | 0 | 0 | 2 | Pipe | SEWER DWC | 200 mm Double Wall Corrugated Pipe | Circular | 1 | 0
FSP-1001 | Circle - 200 mm | SEWER | 31.332 | 31.232 | 0.63% | FSMH-611 | DFSMH-307 | 439534.1786 | 1823211.5305 | 439534.1786 | 1823227.4305 | Basic | No | 200.000mm | 200.000mm | 10.000mm | <None> |  |  | 0 | 0 | <None> | 0 | 0 | 0 | 0 | 15.9 | 15.9003 | 14.4014 | 14.4017 | 0° 0' 0.000" | 0° 0' 0.000" | Start to End | Start to End | Straight |  | 0 | 0 | 0 | 0 | 0 | 0 | 2 | Pipe | SEWER DWC | 200 mm Double Wall Corrugated Pipe | Circular | 1 | 0
FSP-1009 | Circle - 200 mm | SEWER | 31.461 | 31.211 | 0.83% | FSMH-922 | FSMH-664 | 439456.5786 | 1823151.5305 | 439456.5786 | 1823181.5305 | Basic | No | 200.000mm | 200.000mm | 10.000mm | <None> |  |  | 0 | 0 | <None> | 0 | 0 | 0 | 0 | 30 | 30.001 | 28.8018 | 28.8028 | 0° 0' 0.000" | 0° 0' 0.000" | Start to End | Start to End | Straight |  | 0 | 0 | 0 | 0 | 0 | 0 | 2 | Pipe | SEWER DWC | 200 mm Double Wall Corrugated Pipe | Circular | 1 | 0
FSP-1044 | Circle - 200 mm | SEWER | 32.453 | 32.286 | 0.56% | FSMH-1199 | FSMH-1185 | 439689.1251 | 1823141.1171 | 439689.1251 | 1823111.1171 | Basic | No | 200.000mm | 200.000mm | 10.000mm | <None> |  |  | 0 | 0 | <None> | 0 | 0 | 0 | 0 | 30 | 30.0005 | 29.1012 | 29.1017 | 180° 0' 0.000" | 180° 0' 0.000" | Start to End | Start to End | Straight |  | 0 | 0 | 0 | 0 | 0 | 0 | 2 | Pipe | SEWER DWC | 200 mm Double Wall Corrugated Pipe | Circular | 1 | 0
FSP-1054 | Circle - 200 mm | SEWER | 32.693 | 32.573 | 0.41% | FSMH-565 | FSMH-569 | 439769.7251 | 1823268.6314 | 439769.7251 | 1823239.3171 | Basic | No | 200.000mm | 200.000mm | 10.000mm | <None> |  |  | 0 | 0 | <None> | 0 | 0 | 0 | 0 | 29.3142 | 29.3145 | 27.8151 | 27.8154 | 180° 0' 0.000" | 180° 0' 0.000" | Start to End | Start to End | Straight |  | 0 | 0 | 0 | 0 | 0 | 0 | 2 | Pipe | SEWER DWC | 200 mm Double Wall Corrugated Pipe | Circular | 1 | 0
FSP-1070 | Circle - 200 mm | SEWER | 30.93 | 31.05 | -0.4% | FSMH-911 | FSMH-966 | 439339.5238 | 1823499.8172 | 439309.4249 | 1823499.8172 | Basic | No | 200.000mm | 200.000mm | 10.000mm | <None> |  |  | 0 | 0 | <None> | 0 | 0 | 0 | 0 | 30.0989 | 30.0992 | 28.8998 | 28.9 | 270° 0' 0.000" | 270° 0' 0.000" | Start to End | Start to End | Straight |  | 0 | 0 | 0 | 0 | 0 | 0 | 2 | Pipe | SEWER DWC | 200 mm Double Wall Corrugated Pipe | Circular | 1 | 0
FSP-1075 | Circle - 200 mm | SEWER | 31.246 | 31.096 | 0.5% | FSMH-747 | FSMH-727 | 439378.2786 | 1823290.6187 | 439378.2786 | 1823260.6187 | Basic | No | 200.000mm | 200.000mm | 10.000mm | <None> |  |  | 0 | 0 | <None> | 0 | 0 | 0 | 0 | 30 | 30.0004 | 28.5011 | 28.5015 | 180° 0' 0.000" | 180° 0' 0.000" | Start to End | Start to End | Straight |  | 0 | 0 | 0 | 0 | 0 | 0 | 2 | Pipe | SEWER DWC | 200 mm Double Wall Corrugated Pipe | Circular | 1 | 0
FSP-1113 | Circle - 200 mm | SEWER | 31.576 | 31.413 | 1% | FSMH-1497 | DFSMH-222 | 439689.1251 | 1822947.3644 | 439689.1251 | 1822931.017 | Basic | No | 200.000mm | 200.000mm | 10.000mm | <None> |  |  | 0 | 0 | <None> | 0 | 0 | 0 | 0 | 16.3474 | 16.3482 | 14.9996 | 15.0003 | 180° 0' 0.000" | 180° 0' 0.000" | Start to End | Start to End | Straight |  | 0 | 0 | 0 | 0 | 0 | 0 | 2 | Pipe | SEWER DWC | 200 mm Double Wall Corrugated Pipe | Circular | 0 | 0
FSP-1124 | Circle - 200 mm | SEWER | 31.705 | 31.58 | 0.4% | FSMH-988 | FSMH-898 | 439378.2786 | 1823381.5171 | 439378.2786 | 1823350.6187 | Basic | No | 200.000mm | 200.000mm | 10.000mm | <None> |  |  | 0 | 0 | <None> | 0 | 0 | 0 | 0 | 30.8984 | 30.8987 | 29.6993 | 29.6996 | 180° 0' 0.000" | 180° 0' 0.000" | Start to End | Start to End | Straight |  | 0 | 0 | 0 | 0 | 0 | 0 | 2 | Pipe | SEWER DWC | 200 mm Double Wall Corrugated Pipe | Circular | 1 | 0
FSP-1136 | Circle - 200 mm | SEWER | 31.886 | 31.766 | 0.4% | FSMH-1242 | FSMH-973 | 439258.5249 | 1823287.347 | 439258.5249 | 1823257.347 | Basic | No | 200.000mm | 200.000mm | 10.000mm | <None> |  |  | 0 | 0 | <None> | 0 | 0 | 0 | 0 | 30 | 30.0002 | 29.5504 | 29.5507 | 180° 0' 0.000" | 180° 0' 0.000" | Start to End | Start to End | Straight |  | 0 | 0 | 0 | 0 | 0 | 0 | 2 | Pipe | SEWER DWC | 200 mm Double Wall Corrugated Pipe | Circular | 1 | 0
FSP-1150 | Circle - 200 mm | SEWER | 31.42 | 31.246 | 0.58% | FSMH-791 | FSMH-747 | 439378.2786 | 1823320.6187 | 439378.2786 | 1823290.6187 | Basic | No | 200.000mm | 200.000mm | 10.000mm | <None> |  |  | 0 | 0 | <None> | 0 | 0 | 0 | 0 | 30 | 30.0005 | 28.5013 | 28.5018 | 180° 0' 0.000" | 180° 0' 0.000" | Start to End | Start to End | Straight |  | 0 | 0 | 0 | 0 | 0 | 0 | 2 | Pipe | SEWER DWC | 200 mm Double Wall Corrugated Pipe | Circular | 1 | 0
FSP-1160 | Circle - 200 mm | SEWER | 31.868 | 31.576 | 0.97% | FSMH-1790 | FSMH-1497 | 439689.1251 | 1822977.3644 | 439689.1251 | 1822947.3644 | Basic | No | 200.000mm | 200.000mm | 10.000mm | <None> |  |  | 0 | 0 | <None> | 0 | 0 | 0 | 0 | 30 | 30.0014 | 29.5511 | 29.5525 | 180° 0' 0.000" | 180° 0' 0.000" | Start to End | Start to End | Straight |  | 0 | 0 | 0 | 0 | 0 | 0 | 2 | Pipe | SEWER DWC | 200 mm Double Wall Corrugated Pipe | Circular | 1 | 0
FSP-1177 | Circle - 200 mm | SEWER | 29.23 | 29.11 | 0.4% | FSMH-733 | FSMH-574 | 439526.2634 | 1823068.017 | 439556.2634 | 1823068.017 | Basic | No | 200.000mm | 200.000mm | 10.000mm | <None> |  |  | 0 | 0 | <None> | 0 | 0 | 0 | 0 | 30 | 30.0002 | 28.5009 | 28.5011 | 90° 0' 0.000" | 90° 0' 0.000" | Start to End | Start to End | Straight |  | 0 | 0 | 0 | 0 | 0 | 0 | 2 | Pipe | SEWER DWC | 200 mm Double Wall Corrugated Pipe | Circular | 1 | 0
FSP-1200 | Circle - 200 mm | SEWER | 32.286 | 32.164 | 0.56% | FSMH-1185 | FSMH-1262 | 439689.1251 | 1823111.1171 | 439689.1251 | 1823089.317 | Basic | No | 200.000mm | 200.000mm | 10.000mm | <None> |  |  | 0 | 0 | <None> | 0 | 0 | 0 | 0 | 21.8001 | 21.8005 | 20.9013 | 20.9017 | 180° 0' 0.000" | 180° 0' 0.000" | Start to End | Start to End | Straight |  | 0 | 0 | 0 | 0 | 0 | 0 | 2 | Pipe | SEWER DWC | 200 mm Double Wall Corrugated Pipe | Circular | 1 | 0
FSP-1210 | Circle - 200 mm | SEWER | 30.69 | 30.81 | -0.4% | FSMH-681 | FSMH-762 | 439399.5238 | 1823499.8172 | 439369.5238 | 1823499.8172 | Basic | No | 200.000mm | 200.000mm | 10.000mm | <None> |  |  | 0 | 0 | <None> | 0 | 0 | 0 | 0 | 30 | 30.0002 | 28.8009 | 28.8011 | 270° 0' 0.000" | 270° 0' 0.000" | Start to End | Start to End | Straight |  | 0 | 0 | 0 | 0 | 0 | 0 | 2 | Pipe | SEWER DWC | 200 mm Double Wall Corrugated Pipe | Circular | 1 | 0
FSP-1217 | Circle - 200 mm | SEWER | 31.211 | 30.961 | 0.83% | FSMH-664 | FSMH-517 | 439456.5786 | 1823181.5305 | 439456.5786 | 1823211.5305 | Basic | No | 200.000mm | 200.000mm | 10.000mm | <None> |  |  | 0 | 0 | <None> | 0 | 0 | 0 | 0 | 30 | 30.001 | 28.6518 | 28.6528 | 0° 0' 0.000" | 0° 0' 0.000" | Start to End | Start to End | Straight |  | 0 | 0 | 0 | 0 | 0 | 0 | 2 | Pipe | SEWER DWC | 200 mm Double Wall Corrugated Pipe | Circular | 1 | 0
FSP-1224 | Circle - 200 mm | SEWER | 32.164 | 32.041 | 0.58% | FSMH-1262 | FSMH-1080 | 439689.1251 | 1823089.317 | 439689.1251 | 1823068.017 | Basic | No | 200.000mm | 200.000mm | 10.000mm | <None> |  |  | 0 | 0 | <None> | 0 | 0 | 0 | 0 | 21.3 | 21.3004 | 20.4013 | 20.4016 | 180° 0' 0.000" | 180° 0' 0.000" | Start to End | Start to End | Straight |  | 0 | 0 | 0 | 0 | 0 | 0 | 2 | Pipe | SEWER DWC | 200 mm Double Wall Corrugated Pipe | Circular | 1 | 0
FSP-1226 | Circle - 200 mm | SEWER | 31.58 | 31.42 | 0.53% | FSMH-898 | FSMH-791 | 439378.2786 | 1823350.6187 | 439378.2786 | 1823320.6187 | Basic | No | 200.000mm | 200.000mm | 10.000mm | <None> |  |  | 0 | 0 | <None> | 0 | 0 | 0 | 0 | 30 | 30.0004 | 28.6512 | 28.6516 | 180° 0' 0.000" | 180° 0' 0.000" | Start to End | Start to End | Straight |  | 0 | 0 | 0 | 0 | 0 | 0 | 2 | Pipe | SEWER DWC | 200 mm Double Wall Corrugated Pipe | Circular | 1 | 0
FSP-1252 | Circle - 200 mm | SEWER | 30.572 | 30.452 | 0.41% | FSMH-356 | DFSMH-307 | 439504.6795 | 1823227.4305 | 439534.1786 | 1823227.4305 | Basic | No | 200.000mm | 200.000mm | 10.000mm | <None> |  |  | 0 | 0 | <None> | 0 | 0 | 0 | 0 | 29.4991 | 29.4994 | 28 | 28.0003 | 90° 0' 0.000" | 90° 0' 0.000" | Start to End | Start to End | Straight |  | 0 | 0 | 0 | 0 | 0 | 0 | 2 | Pipe | SEWER DWC | 200 mm Double Wall Corrugated Pipe | Circular | 1 | 0
FSP-1262 | Circle - 200 mm | SEWER | 31.766 | 31.67 | 0.32% | FSMH-973 | DFSMH-831 | 439258.5249 | 1823257.347 | 439258.5249 | 1823227.347 | Basic | No | 200.000mm | 200.000mm | 10.000mm | <None> |  |  | 0 | 0 | <None> | 0 | 0 | 0 | 0 | 30 | 30.0002 | 28.9507 | 28.9509 | 180° 0' 0.000" | 180° 0' 0.000" | Start to End | Start to End | Straight |  | 0 | 0 | 0 | 0 | 0 | 0 | 2 | Pipe | SEWER DWC | 200 mm Double Wall Corrugated Pipe | Circular | 1 | 0
FSP-1267 | Circle - 200 mm | SEWER | 31.096 | 30.926 | 0.5% | FSMH-727 | FSMH-726 | 439378.2786 | 1823260.6187 | 439378.2786 | 1823226.5305 | Basic | No | 200.000mm | 200.000mm | 10.000mm | <None> |  |  | 0 | 0 | <None> | 0 | 0 | 0 | 0 | 34.0882 | 34.0886 | 32.5893 | 32.5897 | 180° 0' 0.000" | 180° 0' 0.000" | Start to End | Start to End | Straight |  | 0 | 0 | 0 | 0 | 0 | 0 | 2 | Pipe | SEWER DWC | 200 mm Double Wall Corrugated Pipe | Circular | 1 | 0
FSP-1269 | Circle - 200 mm | SEWER | 32.144 | 31.944 | 0.67% | FSMH-777 | FSMH-658 | 439458.1251 | 1823381.5171 | 439488.1251 | 1823381.5171 | Basic | No | 200.000mm | 200.000mm | 10.000mm | <None> |  |  | 0 | 0 | <None> | 0 | 0 | 0 | 0 | 30 | 30.0007 | 28.8015 | 28.8021 | 90° 0' 0.000" | 90° 0' 0.000" | Start to End | Start to End | Straight |  | 0 | 0 | 0 | 0 | 0 | 0 | 2 | Pipe | SEWER DWC | 200 mm Double Wall Corrugated Pipe | Circular | 1 | 0
FSP-1270 | Circle - 200 mm | SEWER | 30.961 | 30.836 | 0.79% | FSMH-517 | FSMH-457 | 439456.5786 | 1823211.5305 | 439456.5786 | 1823227.4305 | Basic | No | 200.000mm | 200.000mm | 10.000mm | <None> |  |  | 0 | 0 | <None> | 0 | 0 | 0 | 0 | 15.9 | 15.9005 | 14.4018 | 14.4022 | 0° 0' 0.000" | 0° 0' 0.000" | Start to End | Start to End | Straight |  | 0 | 0 | 0 | 0 | 0 | 0 | 2 | Pipe | SEWER DWC | 200 mm Double Wall Corrugated Pipe | Circular | 1 | 0
FSP-1274 | Circle - 200 mm | SEWER | 32.333 | 32.213 | 0.4% | FSMH-584 | FSMH-605 | 439769.7251 | 1823179.3171 | 439769.7251 | 1823149.3171 | Basic | No | 200.000mm | 200.000mm | 10.000mm | <None> |  |  | 0 | 0 | <None> | 0 | 0 | 0 | 0 | 30 | 30.0002 | 28.8009 | 28.8011 | 180° 0' 0.000" | 180° 0' 0.000" | Start to End | Start to End | Straight |  | 0 | 0 | 0 | 0 | 0 | 0 | 2 | Pipe | SEWER DWC | 200 mm Double Wall Corrugated Pipe | Circular | 1 | 0
FSP-1277 | Circle - 200 mm | SEWER | 30.96 | 30.84 | 0.4% | DFSMH-831 | FSMH-882 | 439258.5249 | 1823227.347 | 439258.5249 | 1823197.347 | Basic | No | 200.000mm | 200.000mm | 10.000mm | <None> |  |  | 0 | 0 | <None> | 0 | 0 | 0 | 0 | 30 | 30.0002 | 28.8009 | 28.8011 | 180° 0' 0.000" | 180° 0' 0.000" | Start to End | Start to End | Straight |  | 0 | 0 | 0 | 0 | 0 | 0 | 2 | Pipe | SEWER DWC | 200 mm Double Wall Corrugated Pipe | Circular | 1 | 0
FSP-1278 | Circle - 200 mm | SEWER | 30.926 | 30.776 | 0.5% | FSMH-726 | FSMH-856 | 439378.2786 | 1823226.5305 | 439378.2786 | 1823196.5305 | Basic | No | 200.000mm | 200.000mm | 10.000mm | <None> |  |  | 0 | 0 | <None> | 0 | 0 | 0 | 0 | 30 | 30.0004 | 28.6511 | 28.6515 | 180° 0' 0.000" | 180° 0' 0.000" | Start to End | Start to End | Straight |  | 0 | 0 | 0 | 0 | 0 | 0 | 2 | Pipe | SEWER DWC | 200 mm Double Wall Corrugated Pipe | Circular | 1 | 0
FSP-1281 | 200 mm Double Wall C [...] | SEWER | 32.573 | 32.453 | 0.4% | FSMH-569 | FSMH-577 | 439769.7251 | 1823239.3171 | 439769.7251 | 1823209.3171 | Basic | No | 200.000mm | 200.000mm | 10.000mm | <None> |  |  | 0 | 0 | <None> | 0 | 0 | 0 | 0 | 30 | 30.0002 | 28.6509 | 28.6511 | 180° 0' 0.000" | 180° 0' 0.000" | Start to End | Start to End | Straight |  | 0 | 0 | 0 | 0 | 0 | 0 | 2 | Pipe | SEWER DWC | 200 mm Double Wall Corrugated Pipe | Circular | 1 | 0
FSP-1295 | Circle - 200 mm | SEWER | 31.448 | 31.345 | 0.51% | FSMH-586 | DFSMH-499 | 439749.6267 | 1823068.017 | 439769.7251 | 1823068.017 | Basic | No | 200.000mm | 200.000mm | 10.000mm | <None> |  |  | 0 | 0 | <None> | 0 | 0 | 0 | 0 | 20.0984 | 20.0987 | 18.5996 | 18.5998 | 90° 0' 0.000" | 90° 0' 0.000" | Start to End | Start to End | Straight |  | 0 | 0 | 0 | 0 | 0 | 0 | 2 | Pipe | SEWER DWC | 200 mm Double Wall Corrugated Pipe | Circular | 1 | 0
FSP-1303 | Circle - 200 mm | SEWER | 29.11 | 28.91 | 0.67% | FSMH-574 | FSMH-449 | 439556.2634 | 1823068.017 | 439586.2634 | 1823068.017 | Basic | No | 200.000mm | 200.000mm | 10.000mm | <None> |  |  | 0 | 0 | <None> | 0 | 0 | 0 | 0 | 30 | 30.0007 | 28.5015 | 28.5021 | 90° 0' 0.000" | 90° 0' 0.000" | Start to End | Start to End | Straight |  | 0 | 0 | 0 | 0 | 0 | 0 | 2 | Pipe | SEWER DWC | 200 mm Double Wall Corrugated Pipe | Circular | 1 | 0
FSP-1304 | Circle - 200 mm | SEWER | 31.944 | 31.744 | 0.67% | FSMH-658 | FSMH-533 | 439488.1251 | 1823381.5171 | 439518.1251 | 1823381.5171 | Basic | No | 200.000mm | 200.000mm | 10.000mm | <None> |  |  | 0 | 0 | <None> | 0 | 0 | 0 | 0 | 30 | 30.0007 | 28.6515 | 28.6521 | 90° 0' 0.000" | 90° 0' 0.000" | Start to End | Start to End | Straight |  | 0 | 0 | 0 | 0 | 0 | 0 | 2 | Pipe | SEWER DWC | 200 mm Double Wall Corrugated Pipe | Circular | 1 | 0
FSP-1306 | Circle - 200 mm | SEWER | 31.344 | 31.224 | 0.41% | FSMH-367 | DFSMH-124 | 439578.1251 | 1823381.5171 | 439607.2251 | 1823381.5171 | Basic | No | 200.000mm | 200.000mm | 10.000mm | <None> |  |  | 0 | 0 | <None> | 0 | 0 | 0 | 0 | 29.1 | 29.1002 | 27.4509 | 27.4511 | 90° 0' 0.000" | 90° 0' 0.000" | Start to End | Start to End | Straight |  | 0 | 0 | 0 | 0 | 0 | 0 | 2 | Pipe | SEWER DWC | 200 mm Double Wall Corrugated Pipe | Circular | 1 | 0
FSP-1322 | Circle - 200 mm | SEWER | 30.81 | 30.93 | -0.4% | FSMH-762 | FSMH-911 | 439369.5238 | 1823499.8172 | 439339.5238 | 1823499.8172 | Basic | No | 200.000mm | 200.000mm | 10.000mm | <None> |  |  | 0 | 0 | <None> | 0 | 0 | 0 | 0 | 30 | 30.0002 | 28.8009 | 28.8011 | 270° 0' 0.000" | 270° 0' 0.000" | Start to End | Start to End | Straight |  | 0 | 0 | 0 | 0 | 0 | 0 | 2 | Pipe | SEWER DWC | 200 mm Double Wall Corrugated Pipe | Circular | 1 | 0
FSP-1329 | Circle - 200 mm | SEWER | 28.91 | 28.763 | 0.7% | FSMH-449 | DFSMH-243 | 439586.2634 | 1823068.017 | 439607.2251 | 1823068.017 | Basic | No | 200.000mm | 200.000mm | 10.000mm | <None> |  |  | 0 | 0 | <None> | 0 | 0 | 0 | 0 | 20.9617 | 20.9622 | 19.4632 | 19.4637 | 90° 0' 0.000" | 90° 0' 0.000" | Start to End | Start to End | Straight |  | 0 | 0 | 0 | 0 | 0 | 0 | 2 | Pipe | SEWER DWC | 200 mm Double Wall Corrugated Pipe | Circular | 1 | 0
FSP-1338 | Circle - 200 mm | SEWER | 30.836 | 30.739 | 0.54% | FSMH-457 | FSMH-442 | 439456.5786 | 1823227.4305 | 439474.6795 | 1823227.4305 | Basic | No | 200.000mm | 200.000mm | 10.000mm | <None> |  |  | 0 | 0 | <None> | 0 | 0 | 0 | 0 | 18.1009 | 18.1011 | 16.602 | 16.6023 | 90° 0' 0.000" | 90° 0' 0.000" | Start to End | Start to End | Straight |  | 0 | 0 | 0 | 0 | 0 | 0 | 2 | Pipe | SEWER DWC | 200 mm Double Wall Corrugated Pipe | Circular | 1 | 0
FSP-1343 | Circle - 200 mm | SEWER | 32.213 | 32.093 | 0.4% | FSMH-605 | FSMH-635 | 439769.7251 | 1823149.3171 | 439769.7251 | 1823119.3171 | Basic | No | 200.000mm | 200.000mm | 10.000mm | <None> |  |  | 0 | 0 | <None> | 0 | 0 | 0 | 0 | 30 | 30.0002 | 28.8009 | 28.8011 | 180° 0' 0.000" | 180° 0' 0.000" | Start to End | Start to End | Straight |  | 0 | 0 | 0 | 0 | 0 | 0 | 2 | Pipe | SEWER DWC | 200 mm Double Wall Corrugated Pipe | Circular | 1 | 0
FSP-1356 | Circle - 200 mm | SEWER | 30.776 | 30.626 | 0.5% | FSMH-856 | FSMH-981 | 439378.2786 | 1823196.5305 | 439378.2786 | 1823166.5305 | Basic | No | 200.000mm | 200.000mm | 10.000mm | <None> |  |  | 0 | 0 | <None> | 0 | 0 | 0 | 0 | 30 | 30.0004 | 28.8011 | 28.8015 | 180° 0' 0.000" | 180° 0' 0.000" | Start to End | Start to End | Straight |  | 0 | 0 | 0 | 0 | 0 | 0 | 2 | Pipe | SEWER DWC | 200 mm Double Wall Corrugated Pipe | Circular | 1 | 0
FSP-1370 | Circle - 200 mm | SEWER | 30.326 | 30.17 | 0.41% | FSMH-979 | FSMH-715 | 439378.2786 | 1823106.5305 | 439378.2786 | 1823068.017 | Basic | No | 200.000mm | 200.000mm | 10.000mm | <None> |  |  | 0 | 0 | <None> | 0 | 0 | 0 | 0 | 38.5135 | 38.5138 | 37.1644 | 37.1647 | 180° 0' 0.000" | 180° 0' 0.000" | Start to End | Start to End | Straight |  | 0 | 0 | 0 | 0 | 0 | 0 | 2 | Pipe | SEWER DWC | 200 mm Double Wall Corrugated Pipe | Circular | 1 | 0
FSP-1381 | Circle - 200 mm | SEWER | 30.739 | 30.572 | 0.56% | FSMH-442 | FSMH-356 | 439474.6795 | 1823227.4305 | 439504.6795 | 1823227.4305 | Basic | No | 200.000mm | 200.000mm | 10.000mm | <None> |  |  | 0 | 0 | <None> | 0 | 0 | 0 | 0 | 30 | 30.0005 | 28.5012 | 28.5017 | 90° 0' 0.000" | 90° 0' 0.000" | Start to End | Start to End | Straight |  | 0 | 0 | 0 | 0 | 0 | 0 | 2 | Pipe | SEWER DWC | 200 mm Double Wall Corrugated Pipe | Circular | 1 | 0
FSP-1383 | Circle - 200 mm | SEWER | 30.57 | 30.69 | -0.4% | FSMH-590 | FSMH-681 | 439429.5238 | 1823499.8172 | 439399.5238 | 1823499.8172 | Basic | No | 200.000mm | 200.000mm | 10.000mm | <None> |  |  | 0 | 0 | <None> | 0 | 0 | 0 | 0 | 30 | 30.0002 | 28.6509 | 28.6511 | 270° 0' 0.000" | 270° 0' 0.000" | Start to End | Start to End | Straight |  | 0 | 0 | 0 | 0 | 0 | 0 | 2 | Pipe | SEWER DWC | 200 mm Double Wall Corrugated Pipe | Circular | 1 | 0
FSP-1388 | Circle - 200 mm | SEWER | 30.45 | 30.57 | -0.4% | FSMH-511 | FSMH-590 | 439459.5238 | 1823499.8172 | 439429.5238 | 1823499.8172 | Basic | No | 200.000mm | 200.000mm | 10.000mm | <None> |  |  | 0 | 0 | <None> | 0 | 0 | 0 | 0 | 30 | 30.0002 | 28.5009 | 28.5011 | 270° 0' 0.000" | 270° 0' 0.000" | Start to End | Start to End | Straight |  | 0 | 0 | 0 | 0 | 0 | 0 | 2 | Pipe | SEWER DWC | 200 mm Double Wall Corrugated Pipe | Circular | 1 | 0
FSP-1395 | Circle - 200 mm | SEWER | 30.33 | 30.45 | -0.4% | FSMH-461 | FSMH-511 | 439489.5238 | 1823499.8172 | 439459.5238 | 1823499.8172 | Basic | No | 200.000mm | 200.000mm | 10.000mm | <None> |  |  | 0 | 0 | <None> | 0 | 0 | 0 | 0 | 30 | 30.0002 | 28.5009 | 28.5011 | 270° 0' 0.000" | 270° 0' 0.000" | Start to End | Start to End | Straight |  | 0 | 0 | 0 | 0 | 0 | 0 | 2 | Pipe | SEWER DWC | 200 mm Double Wall Corrugated Pipe | Circular | 1 | 0
FSP-1401 | Circle - 200 mm | SEWER | 30.222 | 30.33 | -0.4% | FSMH-414 | FSMH-461 | 439516.6251 | 1823499.8172 | 439489.5238 | 1823499.8172 | Basic | No | 200.000mm | 200.000mm | 10.000mm | <None> |  |  | 0 | 0 | <None> | 0 | 0 | 0 | 0 | 27.1014 | 27.1016 | 25.6022 | 25.6024 | 270° 0' 0.000" | 270° 0' 0.000" | Start to End | Start to End | Straight |  | 0 | 0 | 0 | 0 | 0 | 0 | 2 | Pipe | SEWER DWC | 200 mm Double Wall Corrugated Pipe | Circular | 1 | 0
FSP-1407 | Circle - 200 mm | SEWER | 30.626 | 30.476 | 0.5% | FSMH-981 | FSMH-1008 | 439378.2786 | 1823166.5305 | 439378.2786 | 1823136.5305 | Basic | No | 200.000mm | 200.000mm | 10.000mm | <None> |  |  | 0 | 0 | <None> | 0 | 0 | 0 | 0 | 30 | 30.0004 | 28.8011 | 28.8015 | 180° 0' 0.000" | 180° 0' 0.000" | Start to End | Start to End | Straight |  | 0 | 0 | 0 | 0 | 0 | 0 | 2 | Pipe | SEWER DWC | 200 mm Double Wall Corrugated Pipe | Circular | 1 | 0
FSP-1408 | Circle - 200 mm | SEWER | 30.697 | 30.577 | 0.4% | FSMH-1321 | FSMH-1312 | 439259.1786 | 1822931.017 | 439289.1786 | 1822931.017 | Basic | No | 200.000mm | 200.000mm | 10.000mm | <None> |  |  | 0 | 0 | <None> | 0 | 0 | 0 | 0 | 30 | 30.0002 | 29.1009 | 29.1011 | 90° 0' 0.000" | 90° 0' 0.000" | Start to End | Start to End | Straight |  | 0 | 0 | 0 | 0 | 0 | 0 | 2 | Pipe | SEWER DWC | 200 mm Double Wall Corrugated Pipe | Circular | 1 | 0
FSP-1409 | Circle - 200 mm | SEWER | 30.577 | 30.457 | 0.4% | FSMH-1312 | FSMH-1306 | 439289.1786 | 1822931.017 | 439319.1786 | 1822931.017 | Basic | No | 200.000mm | 200.000mm | 10.000mm | <None> |  |  | 0 | 0 | <None> | 0 | 0 | 0 | 0 | 30 | 30.0002 | 29.1009 | 29.1011 | 90° 0' 0.000" | 90° 0' 0.000" | Start to End | Start to End | Straight |  | 0 | 0 | 0 | 0 | 0 | 0 | 2 | Pipe | SEWER DWC | 200 mm Double Wall Corrugated Pipe | Circular | 1 | 0
FSP-1419 | Circle - 200 mm | SEWER | 32.093 | 31.973 | 0.4% | FSMH-635 | FSMH-732 | 439769.7251 | 1823119.3171 | 439769.7251 | 1823089.3171 | Basic | No | 200.000mm | 200.000mm | 10.000mm | <None> |  |  | 0 | 0 | <None> | 0 | 0 | 0 | 0 | 30 | 30.0002 | 28.8009 | 28.8011 | 180° 0' 0.000" | 180° 0' 0.000" | Start to End | Start to End | Straight |  | 0 | 0 | 0 | 0 | 0 | 0 | 2 | Pipe | SEWER DWC | 200 mm Double Wall Corrugated Pipe | Circular | 1 | 0
FSP-1420 | Circle - 200 mm | SEWER | 31.973 | 31.885 | 0.41% | FSMH-732 | DFSMH-499 | 439769.7251 | 1823089.3171 | 439769.7251 | 1823068.017 | Basic | No | 200.000mm | 200.000mm | 10.000mm | <None> |  |  | 0 | 0 | <None> | 0 | 0 | 0 | 0 | 21.3001 | 21.3003 | 19.951 | 19.9512 | 180° 0' 0.000" | 180° 0' 0.000" | Start to End | Start to End | Straight |  | 0 | 0 | 0 | 0 | 0 | 0 | 2 | Pipe | SEWER DWC | 200 mm Double Wall Corrugated Pipe | Circular | 1 | 0
FSP-1423 | Circle - 200 mm | SEWER | 32.453 | 32.333 | 0.4% | FSMH-577 | FSMH-584 | 439769.7251 | 1823209.3171 | 439769.7251 | 1823179.3171 | Basic | No | 200.000mm | 200.000mm | 10.000mm | <None> |  |  | 0 | 0 | <None> | 0 | 0 | 0 | 0 | 30 | 30.0002 | 28.8009 | 28.8011 | 180° 0' 0.000" | 180° 0' 0.000" | Start to End | Start to End | Straight |  | 0 | 0 | 0 | 0 | 0 | 0 | 2 | Pipe | SEWER DWC | 200 mm Double Wall Corrugated Pipe | Circular | 1 | 0
FSP-1432 | Circle - 200 mm | SEWER | 31.922 | 31.796 | 0.44% | DFSMH-1728 | DFSMH-124 | 439635.6178 | 1823381.5171 | 439607.2251 | 1823381.5171 | Basic | No | 200.000mm | 200.000mm | 10.000mm | <None> |  |  | 0 | 0 | <None> | 0 | 0 | 0 | 0 | 28.3927 | 28.393 | 26.7437 | 26.744 | 270° 0' 0.000" | 270° 0' 0.000" | Start to End | Start to End | Straight |  | 0 | 0 | 0 | 0 | 0 | 0 | 2 | Pipe | SEWER DWC | 200 mm Double Wall Corrugated Pipe | Circular | 1 | 0
FSP-1436 | Circle - 200 mm | SEWER | 34.594 | 34.359 | 0.78% | FSMH-1726 | FSMH-1727 | 439755.6178 | 1823381.5171 | 439725.6178 | 1823381.5171 | Basic | No | 200.000mm | 200.000mm | 10.000mm | <None> |  |  | 0 | 0 | <None> | 0 | 0 | 0 | 0 | 30 | 30.0009 | 30 | 30.0009 | 270° 0' 0.000" | 270° 0' 0.000" | Start to End | Start to End | Straight |  | 0 | 0 | 0 | 0 | 0 | 0 | 2 | Pipe | SEWER DWC | 200 mm Double Wall Corrugated Pipe | Circular | 1 | 0
FSP-1439 | Circle - 200 mm | SEWER | 30.476 | 30.326 | 0.5% | FSMH-1008 | FSMH-979 | 439378.2786 | 1823136.5305 | 439378.2786 | 1823106.5305 | Basic | No | 200.000mm | 200.000mm | 10.000mm | <None> |  |  | 0 | 0 | <None> | 0 | 0 | 0 | 0 | 30 | 30.0004 | 28.8011 | 28.8015 | 180° 0' 0.000" | 180° 0' 0.000" | Start to End | Start to End | Straight |  | 0 | 0 | 0 | 0 | 0 | 0 | 2 | Pipe | SEWER DWC | 200 mm Double Wall Corrugated Pipe | Circular | 1 | 0
FSP-1442 | Circle - 200 mm | SEWER | 30.84 | 30.72 | 0.4% | FSMH-882 | FSMH-890 | 439258.5249 | 1823197.347 | 439258.5249 | 1823167.347 | Basic | No | 200.000mm | 200.000mm | 10.000mm | <None> |  |  | 0 | 0 | <None> | 0 | 0 | 0 | 0 | 30 | 30.0002 | 28.8009 | 28.8011 | 180° 0' 0.000" | 180° 0' 0.000" | Start to End | Start to End | Straight |  | 0 | 0 | 0 | 0 | 0 | 0 | 2 | Pipe | SEWER DWC | 200 mm Double Wall Corrugated Pipe | Circular | 1 | 0
FSP-1443 | Circle - 200 mm | SEWER | 30.72 | 30.6 | 0.4% | FSMH-890 | FSMH-904 | 439258.5249 | 1823167.347 | 439258.5249 | 1823137.347 | Basic | No | 200.000mm | 200.000mm | 10.000mm | <None> |  |  | 0 | 0 | <None> | 0 | 0 | 0 | 0 | 30 | 30.0002 | 28.8009 | 28.8011 | 180° 0' 0.000" | 180° 0' 0.000" | Start to End | Start to End | Straight |  | 0 | 0 | 0 | 0 | 0 | 0 | 2 | Pipe | SEWER DWC | 200 mm Double Wall Corrugated Pipe | Circular | 1 | 0
FSP-1462 | Circle - 200 mm | SEWER | 33.129 | 33.035 | 0.4% | <None> | FSMH-840 | 439160.2249 | 1823502.6394 | 439160.2249 | 1823479.2957 | Basic | No | 200.000mm | 200.000mm | 10.000mm | <None> |  |  | 0 | 0 | <None> | 0 | 0 | 0 | 0 | 23.3437 | 23.3439 | 22.8942 | 22.8944 | 180° 0' 0.000" | 180° 0' 0.000" | Start to End | Start to End | Straight |  | 0 | 0 | 0 | 0 | 0 | 0 | 2 | Pipe | SEWER DWC | 200 mm Double Wall Corrugated Pipe | Circular | 2 | 0
FSP-1494 | Circle - 200 mm | SEWER | 31.744 | 31.544 | 0.67% | FSMH-533 | FSMH-459 | 439518.1251 | 1823381.5171 | 439548.1251 | 1823381.5171 | Basic | No | 200.000mm | 200.000mm | 10.000mm | <None> |  |  | 0 | 0 | <None> | 0 | 0 | 0 | 0 | 30 | 30.0007 | 28.5015 | 28.5021 | 90° 0' 0.000" | 90° 0' 0.000" | Start to End | Start to End | Straight |  | 0 | 0 | 0 | 0 | 0 | 0 | 2 | Pipe | SEWER DWC | 200 mm Double Wall Corrugated Pipe | Circular | 1 | 0
FSP-1497 | Circle - 200 mm | SEWER | 31.544 | 31.344 | 0.67% | FSMH-459 | FSMH-367 | 439548.1251 | 1823381.5171 | 439578.1251 | 1823381.5171 | Basic | No | 200.000mm | 200.000mm | 10.000mm | <None> |  |  | 0 | 0 | <None> | 0 | 0 | 0 | 0 | 30 | 30.0007 | 28.5015 | 28.5021 | 90° 0' 0.000" | 90° 0' 0.000" | Start to End | Start to End | Straight |  | 0 | 0 | 0 | 0 | 0 | 0 | 2 | Pipe | SEWER DWC | 200 mm Double Wall Corrugated Pipe | Circular | 1 | 0
FSP-1498/1 | Circle - 250 mm | SEWER | 28.85 | 28.75 | 0.41% | TDMH-1498/1 | TMH-1499 | 439160.2249 | 1822824.9701 | 439160.2249 | 1822800.6739 | Basic | No | 250.000mm | 250.000mm | 10.000mm | <None> |  |  | 0 | 0 | <None> | 0 | 0 | 0 | 0 | 24.2962 | 24.2964 | 22.7973 | 22.7975 | 180° 0' 0.000" | 180° 0' 0.000" | Start to End | Start to End | Straight |  | 0 | 0 | 0 | 0 | 0 | 0 | 2 | Pipe | SEWER DWC | 250 mm Double Wall Corrugated Pipe | Circular | 1 | 0
FSP-1499 | Circle - 200 mm | SEWER | 30.156 | 30.222 | -0.4% | FSMH-382 | FSMH-414 | 439533.0745 | 1823499.8172 | 439516.6251 | 1823499.8172 | Basic | No | 200.000mm | 200.000mm | 10.000mm | <None> |  |  | 0 | 0 | <None> | 0 | 0 | 0 | 0 | 16.4493 | 16.4494 | 14.9502 | 14.9503 | 270° 0' 0.000" | 270° 0' 0.000" | Start to End | Start to End | Straight |  | 0 | 0 | 0 | 0 | 0 | 0 | 2 | Pipe | SEWER DWC | 200 mm Double Wall Corrugated Pipe | Circular | 1 | 0
FSP-1500 | Circle - 200 mm | SEWER | 30.09 | 30.156 | -0.4% | FSMH-341 | FSMH-382 | 439549.5238 | 1823499.8172 | 439533.0745 | 1823499.8172 | Basic | No | 200.000mm | 200.000mm | 10.000mm | <None> |  |  | 0 | 0 | <None> | 0 | 0 | 0 | 0 | 16.4493 | 16.4494 | 14.9502 | 14.9503 | 270° 0' 0.000" | 270° 0' 0.000" | Start to End | Start to End | Straight |  | 0 | 0 | 0 | 0 | 0 | 0 | 2 | Pipe | SEWER DWC | 200 mm Double Wall Corrugated Pipe | Circular | 1 | 0
FSP-1501 | Circle - 200 mm | SEWER | 29.97 | 30.09 | -0.4% | FSMH-291 | FSMH-341 | 439579.5238 | 1823499.8172 | 439549.5238 | 1823499.8172 | Basic | No | 200.000mm | 200.000mm | 10.000mm | <None> |  |  | 0 | 0 | <None> | 0 | 0 | 0 | 0 | 30 | 30.0002 | 28.5009 | 28.5011 | 270° 0' 0.000" | 270° 0' 0.000" | Start to End | Start to End | Straight |  | 0 | 0 | 0 | 0 | 0 | 0 | 2 | Pipe | SEWER DWC | 200 mm Double Wall Corrugated Pipe | Circular | 1 | 0
FSP-1502 | Circle - 200 mm | SEWER | 30.6 | 30.48 | 0.4% | FSMH-904 | FSMH-918 | 439258.5249 | 1823137.347 | 439258.5249 | 1823107.347 | Basic | No | 200.000mm | 200.000mm | 10.000mm | <None> |  |  | 0 | 0 | <None> | 0 | 0 | 0 | 0 | 30 | 30.0002 | 28.8009 | 28.8011 | 180° 0' 0.000" | 180° 0' 0.000" | Start to End | Start to End | Straight |  | 0 | 0 | 0 | 0 | 0 | 0 | 2 | Pipe | SEWER DWC | 200 mm Double Wall Corrugated Pipe | Circular | 1 | 0
FSP-1503 | Circle - 200 mm | SEWER | 30.48 | 30.32 | 0.41% | FSMH-918 | FSMH-868 | 439258.5249 | 1823107.347 | 439258.5249 | 1823068.017 | Basic | No | 200.000mm | 200.000mm | 10.000mm | <None> |  |  | 0 | 0 | <None> | 0 | 0 | 0 | 0 | 39.33 | 39.3303 | 38.1309 | 38.1312 | 180° 0' 0.000" | 180° 0' 0.000" | Start to End | Start to End | Straight |  | 0 | 0 | 0 | 0 | 0 | 0 | 2 | Pipe | SEWER DWC | 200 mm Double Wall Corrugated Pipe | Circular | 1 | 0
FSP-1505 | Circle - 200 mm | SEWER | 30.32 | 30.2 | 0.39% | FSMH-868 | FSMH-893 | 439258.5249 | 1823068.017 | 439289.4249 | 1823068.017 | Basic | No | 200.000mm | 200.000mm | 10.000mm | <None> |  |  | 0 | 0 | <None> | 0 | 0 | 0 | 0 | 30.9 | 30.9002 | 29.7008 | 29.701 | 89° 59' 60.000" | 89° 59' 60.000" | Start to End | Start to End | Straight |  | 0 | 0 | 0 | 0 | 0 | 0 | 2 | Pipe | SEWER DWC | 200 mm Double Wall Corrugated Pipe | Circular | 1 | 0
FSP-1506 | Circle - 200 mm | SEWER | 29.85 | 29.97 | -0.43% | DFSMH-135 | FSMH-291 | 439607.2251 | 1823499.8172 | 439579.5238 | 1823499.8172 | Basic | No | 200.000mm | 200.000mm | 10.000mm | <None> |  |  | 0 | 0 | <None> | 0 | 0 | 0 | 0 | 27.7013 | 27.7016 | 26.2023 | 26.2025 | 270° 0' 0.000" | 270° 0' 0.000" | Start to End | Start to End | Straight |  | 0 | 0 | 0 | 0 | 0 | 0 | 2 | Pipe | SEWER DWC | 200 mm Double Wall Corrugated Pipe | Circular | 1 | 0
FSP-1519 | Circle - 200 mm | SEWER | 29.9 | 29.78 | 0.42% | FSMH-825 | FSMH-715 | 439349.4249 | 1823068.017 | 439378.2786 | 1823068.017 | Basic | No | 200.000mm | 200.000mm | 10.000mm | <None> |  |  | 0 | 0 | <None> | 0 | 0 | 0 | 0 | 28.8537 | 28.854 | 27.3546 | 27.3549 | 90° 0' 0.000" | 90° 0' 0.000" | Start to End | Start to End | Straight |  | 0 | 0 | 0 | 0 | 0 | 0 | 2 | Pipe | SEWER DWC | 200 mm Double Wall Corrugated Pipe | Circular | 1 | 0
FSP-1525 | Circle - 200 mm | SEWER | 30.278 | 30.158 | 0.41% | FSMH-249 | FSMH-184 | 439578.1251 | 1823227.4305 | 439607.2251 | 1823227.4305 | Basic | No | 200.000mm | 200.000mm | 10.000mm | <None> |  |  | 0 | 0 | <None> | 0 | 0 | 0 | 0 | 29.1 | 29.1002 | 27.6009 | 27.6011 | 90° 0' 0.000" | 90° 0' 0.000" | Start to End | Start to End | Straight |  | 0 | 0 | 0 | 0 | 0 | 0 | 2 | Pipe | SEWER DWC | 200 mm Double Wall Corrugated Pipe | Circular | 1 | 0
FSP-1541 | Circle - 200 mm | SEWER | 32.847 | 32.692 | 0.51% | FSMH-971 | FSMH-854 | 439160.2249 | 1823449.2171 | 439160.2249 | 1823418.758 | Basic | No | 200.000mm | 200.000mm | 10.000mm | <None> |  |  | 0 | 0 | <None> | 0 | 0 | 0 | 0 | 30.459 | 30.4594 | 30.0096 | 30.01 | 180° 0' 0.000" | 180° 0' 0.000" | Start to End | Start to End | Straight |  | 0 | 0 | 0 | 0 | 0 | 0 | 2 | Pipe | SEWER DWC | 200 mm Double Wall Corrugated Pipe | Circular | 1 | 0
FSP-1546 | Circle - 400 mm | SEWER | 28.526 | 28.49 | 0.12% | FSMH-283 | FSMH-316 | 439607.2251 | 1823037.517 | 439607.2251 | 1823007.517 | Basic | No | 400.000mm | 400.000mm | 10.000mm | <None> |  |  | 0 | 0 | <None> | 0 | 0 | 0 | 0 | 30 | 30 | 28.5005 | 28.5005 | 180° 0' 0.000" | 180° 0' 0.000" | Start to End | Start to End | Straight |  | 0 | 0 | 0 | 0 | 0 | 0 | 2 | Pipe | SEWER DWC | 400 mm Double Wall Corrugated Pipe | Circular | 1 | 0
FSP-1547 | Circle - 200 mm | SEWER | 32.041 | 31.741 | 0.98% | FSMH-1080 | FSMH-830 | 439689.1251 | 1823068.017 | 439719.6267 | 1823068.017 | Basic | No | 200.000mm | 200.000mm | 10.000mm | <None> |  |  | 0 | 0 | <None> | 0 | 0 | 0 | 0 | 30.5016 | 30.503 | 29.4537 | 29.4552 | 90° 0' 0.000" | 90° 0' 0.000" | Start to End | Start to End | Straight |  | 0 | 0 | 0 | 0 | 0 | 0 | 2 | Pipe | SEWER DWC | 200 mm Double Wall Corrugated Pipe | Circular | 1 | 0
FSP-1571 | Circle - 200 mm | SEWER | 33.035 | 32.847 | 0.63% | FSMH-840 | FSMH-971 | 439160.2249 | 1823479.2957 | 439160.2249 | 1823449.2171 | Basic | No | 200.000mm | 200.000mm | 10.000mm | <None> |  |  | 0 | 0 | <None> | 0 | 0 | 0 | 0 | 30.0786 | 30.0792 | 29.6293 | 29.6299 | 180° 0' 0.000" | 180° 0' 0.000" | Start to End | Start to End | Straight |  | 0 | 0 | 0 | 0 | 0 | 0 | 2 | Pipe | SEWER DWC | 200 mm Double Wall Corrugated Pipe | Circular | 1 | 0
FSP-1572 | Circle - 200 mm | SEWER | 31.345 | 31.232 | 0.37% | DFSMH-499 | FSMH-544 | 439769.7251 | 1823068.017 | 439769.7251 | 1823037.517 | Basic | No | 200.000mm | 200.000mm | 10.000mm | <None> |  |  | 0 | 0 | <None> | 0 | 0 | 0 | 0 | 30.5 | 30.5002 | 29.0008 | 29.001 | 180° 0' 0.000" | 180° 0' 0.000" | Start to End | Start to End | Straight |  | 0 | 0 | 0 | 0 | 0 | 0 | 2 | Pipe | SEWER DWC | 200 mm Double Wall Corrugated Pipe | Circular | 1 | 0
FSP-1575 | Circle - 200 mm | SEWER | 29.66 | 29.54 | 0.4% | FSMH-803 | FSMH-841 | 439378.2786 | 1823037.517 | 439378.2786 | 1823007.517 | Basic | No | 200.000mm | 200.000mm | 10.000mm | <None> |  |  | 0 | 0 | <None> | 0 | 0 | 0 | 0 | 30 | 30.0002 | 28.5009 | 28.5011 | 180° 0' 0.000" | 180° 0' 0.000" | Start to End | Start to End | Straight |  | 0 | 0 | 0 | 0 | 0 | 0 | 2 | Pipe | SEWER DWC | 200 mm Double Wall Corrugated Pipe | Circular | 1 | 0
FSP-1576 | Circle - 400 mm | SEWER | 29.004 | 28.966 | 0.13% | FSMH-228 | FSMH-244 | 439607.2251 | 1823136.5305 | 439607.2251 | 1823106.5666 | Basic | No | 400.000mm | 400.000mm | 10.000mm | <None> |  |  | 0 | 0 | <None> | 0 | 0 | 0 | 0 | 29.9639 | 29.9639 | 28.4644 | 28.4645 | 180° 0' 0.000" | 180° 0' 0.000" | Start to End | Start to End | Straight |  | 0 | 0 | 0 | 0 | 0 | 0 | 2 | Pipe | SEWER DWC | 400 mm Double Wall Corrugated Pipe | Circular | 1 | 0
FSP-1584 | Circle - 250 mm | SEWER | 31.074 | 30.965 | 0.36% | FSMH-556 | FSMH-592 | 439769.7251 | 1823007.517 | 439769.7251 | 1822977.517 | Basic | No | 250.000mm | 250.000mm | 10.000mm | <None> |  |  | 0 | 0 | <None> | 0 | 0 | 0 | 0 | 30 | 30.0002 | 28.501 | 28.5012 | 180° 0' 0.000" | 180° 0' 0.000" | Start to End | Start to End | Straight |  | 0 | 0 | 0 | 0 | 0 | 0 | 2 | Pipe | SEWER DWC | 250 mm Double Wall Corrugated Pipe | Circular | 1 | 0
FSP-1587 | Circle - 200 mm | SEWER | 31.741 | 31.448 | 0.98% | FSMH-830 | FSMH-586 | 439719.6267 | 1823068.017 | 439749.6267 | 1823068.017 | Basic | No | 200.000mm | 200.000mm | 10.000mm | <None> |  |  | 0 | 0 | <None> | 0 | 0 | 0 | 0 | 30 | 30.0014 | 28.6521 | 28.6535 | 90° 0' 0.000" | 90° 0' 0.000" | Start to End | Start to End | Straight |  | 0 | 0 | 0 | 0 | 0 | 0 | 2 | Pipe | SEWER DWC | 200 mm Double Wall Corrugated Pipe | Circular | 1 | 0
FSP-1590 | Circle - 200 mm | SEWER | 29.78 | 29.66 | 0.39% | FSMH-715 | FSMH-803 | 439378.2786 | 1823068.017 | 439378.2786 | 1823037.517 | Basic | No | 200.000mm | 200.000mm | 10.000mm | <None> |  |  | 0 | 0 | <None> | 0 | 0 | 0 | 0 | 30.5 | 30.5002 | 29.0009 | 29.0011 | 180° 0' 0.000" | 180° 0' 0.000" | Start to End | Start to End | Straight |  | 0 | 0 | 0 | 0 | 0 | 0 | 2 | Pipe | SEWER DWC | 200 mm Double Wall Corrugated Pipe | Circular | 1 | 0
FSP-1602 | Circle - 200 mm | SEWER | 30.2 | 30.08 | 0.4% | FSMH-893 | FSMH-863 | 439289.4249 | 1823068.017 | 439319.4249 | 1823068.017 | Basic | No | 200.000mm | 200.000mm | 10.000mm | <None> |  |  | 0 | 0 | <None> | 0 | 0 | 0 | 0 | 30 | 30.0002 | 28.8009 | 28.8011 | 90° 0' 0.000" | 90° 0' 0.000" | Start to End | Start to End | Straight |  | 0 | 0 | 0 | 0 | 0 | 0 | 2 | Pipe | SEWER DWC | 200 mm Double Wall Corrugated Pipe | Circular | 1 | 0
FSP-1604 | Circle - 200 mm | SEWER | 30.452 | 30.398 | 0.39% | DFSMH-307 | FSMH-296 | 439534.1786 | 1823227.4305 | 439548.1251 | 1823227.4305 | Basic | No | 200.000mm | 200.000mm | 10.000mm | <None> |  |  | 0 | 0 | <None> | 0 | 0 | 0 | 0 | 13.9465 | 13.9466 | 12.4474 | 12.4474 | 90° 0' 0.000" | 90° 0' 0.000" | Start to End | Start to End | Straight |  | 0 | 0 | 0 | 0 | 0 | 0 | 2 | Pipe | SEWER DWC | 200 mm Double Wall Corrugated Pipe | Circular | 1 | 0
FSP-1609 | Circle - 200 mm | SEWER | 29.42 | 29.3 | 0.4% | FSMH-848 | DFSMH-900 | 439378.2786 | 1822977.517 | 439378.2786 | 1822947.517 | Basic | No | 200.000mm | 200.000mm | 10.000mm | <None> |  |  | 0 | 0 | <None> | 0 | 0 | 0 | 0 | 30 | 30.0002 | 28.5009 | 28.5011 | 180° 0' 0.000" | 180° 0' 0.000" | Start to End | Start to End | Straight |  | 0 | 0 | 0 | 0 | 0 | 0 | 2 | Pipe | SEWER DWC | 200 mm Double Wall Corrugated Pipe | Circular | 1 | 0
FSP-1611 | Circle - 200 mm | SEWER | 30.08 | 29.96 | 0.4% | FSMH-863 | FSMH-825 | 439319.4249 | 1823068.017 | 439349.4249 | 1823068.017 | Basic | No | 200.000mm | 200.000mm | 10.000mm | <None> |  |  | 0 | 0 | <None> | 0 | 0 | 0 | 0 | 30 | 30.0002 | 28.6509 | 28.6511 | 90° 0' 0.000" | 90° 0' 0.000" | Start to End | Start to End | Straight |  | 0 | 0 | 0 | 0 | 0 | 0 | 2 | Pipe | SEWER DWC | 200 mm Double Wall Corrugated Pipe | Circular | 1 | 0
FSP-1617 | Circle - 200 mm | SEWER | 31.569 | 31.424 | 0.47% | FSMH-807 | FSMH-1073 | 439160.2249 | 1823209.2171 | 439160.2249 | 1823178.5141 | Basic | No | 200.000mm | 200.000mm | 10.000mm | <None> |  |  | 0 | 0 | <None> | 0 | 0 | 0 | 0 | 30.703 | 30.7033 | 30.2535 | 30.2539 | 180° 0' 0.000" | 180° 0' 0.000" | Start to End | Start to End | Straight |  | 0 | 0 | 0 | 0 | 0 | 0 | 2 | Pipe | SEWER DWC | 200 mm Double Wall Corrugated Pipe | Circular | 1 | 0
FSP-1621 | Circle - 400 mm | SEWER | 29.234 | 29.196 | 0.13% | FSMH-170 | FSMH-179 | 439607.2251 | 1823320.6187 | 439607.2251 | 1823290.6187 | Basic | No | 400.000mm | 400.000mm | 10.000mm | <None> |  |  | 0 | 0 | <None> | 0 | 0 | 0 | 0 | 30 | 30 | 28.3505 | 28.3506 | 180° 0' 0.000" | 180° 0' 0.000" | Start to End | Start to End | Straight |  | 0 | 0 | 0 | 0 | 0 | 0 | 2 | Pipe | SEWER DWC | 400 mm Double Wall Corrugated Pipe | Circular | 1 | 0
FSP-1625 | Circle - 250 mm | SEWER | 30.965 | 30.863 | 0.34% | FSMH-592 | FSMH-730 | 439769.7251 | 1822977.517 | 439769.7251 | 1822947.517 | Basic | No | 250.000mm | 250.000mm | 10.000mm | <None> |  |  | 0 | 0 | <None> | 0 | 0 | 0 | 0 | 30 | 30.0002 | 28.6509 | 28.6511 | 180° 0' 0.000" | 180° 0' 0.000" | Start to End | Start to End | Straight |  | 0 | 0 | 0 | 0 | 0 | 0 | 2 | Pipe | SEWER DWC | 250 mm Double Wall Corrugated Pipe | Circular | 1 | 0
FSP-1627 | Circle - 400 mm | SEWER | 29.041 | 29.004 | 0.12% | FSMH-216 | FSMH-228 | 439607.2251 | 1823166.5305 | 439607.2251 | 1823136.5305 | Basic | No | 400.000mm | 400.000mm | 10.000mm | <None> |  |  | 0 | 0 | <None> | 0 | 0 | 0 | 0 | 30 | 30 | 28.5005 | 28.5005 | 180° 0' 0.000" | 180° 0' 0.000" | Start to End | Start to End | Straight |  | 0 | 0 | 0 | 0 | 0 | 0 | 2 | Pipe | SEWER DWC | 400 mm Double Wall Corrugated Pipe | Circular | 1 | 0
FSP-1630 | Circle - 200 mm | SEWER | 30.309 | 30.191 | 0.41% | FSMH-1261 | DFSMH-829 | 439349.1786 | 1822931.017 | 439378.2786 | 1822931.017 | Basic | No | 200.000mm | 200.000mm | 10.000mm | <None> |  |  | 0 | 0 | <None> | 0 | 0 | 0 | 0 | 29.1 | 29.1003 | 27.9009 | 27.9012 | 89° 59' 60.000" | 89° 59' 60.000" | Start to End | Start to End | Straight |  | 0 | 0 | 0 | 0 | 0 | 0 | 2 | Pipe | SEWER DWC | 200 mm Double Wall Corrugated Pipe | Circular | 1 | 0
FSP-1631 | Circle - 200 mm | SEWER | 30.398 | 30.278 | 0.4% | FSMH-296 | FSMH-249 | 439548.1251 | 1823227.4305 | 439578.1251 | 1823227.4305 | Basic | No | 200.000mm | 200.000mm | 10.000mm | <None> |  |  | 0 | 0 | <None> | 0 | 0 | 0 | 0 | 30 | 30.0002 | 28.5009 | 28.5011 | 90° 0' 0.000" | 90° 0' 0.000" | Start to End | Start to End | Straight |  | 0 | 0 | 0 | 0 | 0 | 0 | 2 | Pipe | SEWER DWC | 200 mm Double Wall Corrugated Pipe | Circular | 1 | 0
FSP-1633 | Circle - 200 mm | SEWER | 29.54 | 29.42 | 0.4% | FSMH-841 | FSMH-848 | 439378.2786 | 1823007.517 | 439378.2786 | 1822977.517 | Basic | No | 200.000mm | 200.000mm | 10.000mm | <None> |  |  | 0 | 0 | <None> | 0 | 0 | 0 | 0 | 30 | 30.0002 | 28.5009 | 28.5011 | 180° 0' 0.000" | 180° 0' 0.000" | Start to End | Start to End | Straight |  | 0 | 0 | 0 | 0 | 0 | 0 | 2 | Pipe | SEWER DWC | 200 mm Double Wall Corrugated Pipe | Circular | 1 | 0
FSP-1636 | Circle - 200 mm | SEWER | 31.232 | 31.124 | 0.36% | FSMH-544 | FSMH-556 | 439769.7251 | 1823037.517 | 439769.7251 | 1823007.517 | Basic | No | 200.000mm | 200.000mm | 10.000mm | <None> |  |  | 0 | 0 | <None> | 0 | 0 | 0 | 0 | 30 | 30.0002 | 28.5008 | 28.501 | 180° 0' 0.000" | 180° 0' 0.000" | Start to End | Start to End | Straight |  | 0 | 0 | 0 | 0 | 0 | 0 | 2 | Pipe | SEWER DWC | 200 mm Double Wall Corrugated Pipe | Circular | 1 | 0
FSP-1637 | Circle - 200 mm | SEWER | 30.457 | 30.309 | 0.49% | FSMH-1306 | FSMH-1261 | 439319.1786 | 1822931.017 | 439349.1786 | 1822931.017 | Basic | No | 200.000mm | 200.000mm | 10.000mm | <None> |  |  | 0 | 0 | <None> | 0 | 0 | 0 | 0 | 30 | 30.0004 | 29.1011 | 29.1014 | 90° 0' 0.000" | 90° 0' 0.000" | Start to End | Start to End | Straight |  | 0 | 0 | 0 | 0 | 0 | 0 | 2 | Pipe | SEWER DWC | 200 mm Double Wall Corrugated Pipe | Circular | 1 | 0
FSP-1640 | Circle - 200 mm | SEWER | 28.6 | 28.439 | 0.98% | DFSMH-900 | DFSMH-829 | 439378.2786 | 1822947.517 | 439378.2786 | 1822931.017 | Basic | No | 200.000mm | 200.000mm | 10.000mm | <None> |  |  | 0 | 0 | <None> | 0 | 0 | 0 | 0 | 16.5 | 16.5008 | 15.0022 | 15.0029 | 180° 0' 0.000" | 180° 0' 0.000" | Start to End | Start to End | Straight |  | 0 | 0 | 0 | 0 | 0 | 0 | 2 | Pipe | SEWER DWC | 200 mm Double Wall Corrugated Pipe | Circular | 1 | 0
FSP-1642 | Circle - 250 mm | SEWER | 30.863 | 30.803 | 0.36% | FSMH-730 | DFSMH-176 | 439769.7251 | 1822947.517 | 439769.7251 | 1822931.017 | Basic | No | 250.000mm | 250.000mm | 10.000mm | <None> |  |  | 0 | 0 | <None> | 0 | 0 | 0 | 0 | 16.5 | 16.5001 | 15.001 | 15.0011 | 179° 59' 60.000" | 179° 59' 60.000" | Start to End | Start to End | Straight |  | 0 | 0 | 0 | 0 | 0 | 0 | 2 | Pipe | SEWER DWC | 250 mm Double Wall Corrugated Pipe | Circular | 1 | 0
FSP-1647 | Circle - 200 mm | SEWER | 31.424 | 31.287 | 0.47% | FSMH-1073 | FSMH-907 | 439160.2249 | 1823178.5141 | 439160.2249 | 1823149.2171 | Basic | No | 200.000mm | 200.000mm | 10.000mm | <None> |  |  | 0 | 0 | <None> | 0 | 0 | 0 | 0 | 29.297 | 29.2973 | 28.8475 | 28.8478 | 180° 0' 0.000" | 180° 0' 0.000" | Start to End | Start to End | Straight |  | 0 | 0 | 0 | 0 | 0 | 0 | 2 | Pipe | SEWER DWC | 200 mm Double Wall Corrugated Pipe | Circular | 1 | 0
FSP-1654 | Circle - 400 mm | SEWER | 29.159 | 29.116 | 0.13% | FSMH-198 | FSMH-184 | 439607.2251 | 1823260.6187 | 439607.2251 | 1823227.4305 | Basic | No | 400.000mm | 400.000mm | 10.000mm | <None> |  |  | 0 | 0 | <None> | 0 | 0 | 0 | 0 | 33.1882 | 33.1882 | 31.6887 | 31.6887 | 180° 0' 0.000" | 180° 0' 0.000" | Start to End | Start to End | Straight |  | 0 | 0 | 0 | 0 | 0 | 0 | 2 | Pipe | SEWER DWC | 400 mm Double Wall Corrugated Pipe | Circular | 1 | 0
FSP-1655 | Circle - 400 mm | SEWER | 28.49 | 28.453 | 0.12% | FSMH-316 | FSMH-335 | 439607.2251 | 1823007.517 | 439607.2251 | 1822977.517 | Basic | No | 400.000mm | 400.000mm | 10.000mm | <None> |  |  | 0 | 0 | <None> | 0 | 0 | 0 | 0 | 30 | 30 | 28.5005 | 28.5005 | 180° 0' 0.000" | 180° 0' 0.000" | Start to End | Start to End | Straight |  | 0 | 0 | 0 | 0 | 0 | 0 | 2 | Pipe | SEWER DWC | 400 mm Double Wall Corrugated Pipe | Circular | 1 | 0
FSP-1664 | Circle - 400 mm | SEWER | 28.563 | 28.526 | 0.12% | DFSMH-243 | FSMH-283 | 439607.2251 | 1823068.017 | 439607.2251 | 1823037.517 | Basic | No | 400.000mm | 400.000mm | 10.000mm | <None> |  |  | 0 | 0 | <None> | 0 | 0 | 0 | 0 | 30.5 | 30.5 | 29.0005 | 29.0005 | 180° 0' 0.000" | 180° 0' 0.000" | Start to End | Start to End | Straight |  | 0 | 0 | 0 | 0 | 0 | 0 | 2 | Pipe | SEWER DWC | 400 mm Double Wall Corrugated Pipe | Circular | 1 | 0
FSP-1666 | Circle - 400 mm | SEWER | 29.271 | 29.234 | 0.12% | FSMH-146 | FSMH-170 | 439607.2251 | 1823350.6187 | 439607.2251 | 1823320.6187 | Basic | No | 400.000mm | 400.000mm | 10.000mm | <None> |  |  | 0 | 0 | <None> | 0 | 0 | 0 | 0 | 30 | 30 | 28.2005 | 28.2005 | 180° 0' 0.000" | 180° 0' 0.000" | Start to End | Start to End | Straight |  | 0 | 0 | 0 | 0 | 0 | 0 | 2 | Pipe | SEWER DWC | 400 mm Double Wall Corrugated Pipe | Circular | 1 | 0
FSP-1667 | Circle - 400 mm | SEWER | 29.309 | 29.271 | 0.12% | DFSMH-124 | FSMH-146 | 439607.2251 | 1823381.5171 | 439607.2251 | 1823350.6187 | Basic | No | 400.000mm | 400.000mm | 10.000mm | <None> |  |  | 0 | 0 | <None> | 0 | 0 | 0 | 0 | 30.8984 | 30.8985 | 29.099 | 29.099 | 180° 0' 0.000" | 180° 0' 0.000" | Start to End | Start to End | Straight |  | 0 | 0 | 0 | 0 | 0 | 0 | 2 | Pipe | SEWER DWC | 400 mm Double Wall Corrugated Pipe | Circular | 1 | 0
FSP-1677 | Circle - 400 mm | SEWER | 28.107 | 28.054 | 0.18% | FSMH-643 | FSMH-550 | 439458.1251 | 1822931.017 | 439488.1251 | 1822931.017 | Basic | No | 400.000mm | 400.000mm | 10.000mm | <None> |  |  | 0 | 0 | <None> | 0 | 0 | 0 | 0 | 30 | 30 | 28.5007 | 28.5008 | 90° 0' 0.000" | 90° 0' 0.000" | Start to End | Start to End | Straight |  | 0 | 0 | 0 | 0 | 0 | 0 | 2 | Pipe | SEWER DWC | 400 mm Double Wall Corrugated Pipe | Circular | 1 | 0
FSP-1678 | Circle - 400 mm | SEWER | 28.002 | 27.954 | 0.16% | FSMH-482 | FSMH-434 | 439518.1251 | 1822931.017 | 439548.1251 | 1822931.017 | Basic | No | 400.000mm | 400.000mm | 10.000mm | <None> |  |  | 0 | 0 | <None> | 0 | 0 | 0 | 0 | 30 | 30 | 28.5007 | 28.5007 | 90° 0' 0.000" | 90° 0' 0.000" | Start to End | Start to End | Straight |  | 0 | 0 | 0 | 0 | 0 | 0 | 2 | Pipe | SEWER DWC | 400 mm Double Wall Corrugated Pipe | Circular | 1 | 0
FSP-1682 | Circle - 400 mm | SEWER | 27.954 | 27.905 | 0.16% | FSMH-434 | FSMH-360 | 439548.1251 | 1822931.017 | 439578.1251 | 1822931.017 | Basic | No | 400.000mm | 400.000mm | 10.000mm | <None> |  |  | 0 | 0 | <None> | 0 | 0 | 0 | 0 | 30 | 30 | 28.5007 | 28.5007 | 90° 0' 0.000" | 90° 0' 0.000" | Start to End | Start to End | Straight |  | 0 | 0 | 0 | 0 | 0 | 0 | 2 | Pipe | SEWER DWC | 400 mm Double Wall Corrugated Pipe | Circular | 1 | 0
FSP-1683 | Circle - 400 mm | SEWER | 27.905 | 27.857 | 0.16% | FSMH-360 | FSMH-275 | 439578.1251 | 1822931.017 | 439607.2251 | 1822931.017 | Basic | No | 400.000mm | 400.000mm | 10.000mm | <None> |  |  | 0 | 0 | <None> | 0 | 0 | 0 | 0 | 29.1 | 29.1 | 27.6007 | 27.6007 | 90° 0' 0.000" | 90° 0' 0.000" | Start to End | Start to End | Straight |  | 0 | 0 | 0 | 0 | 0 | 0 | 2 | Pipe | SEWER DWC | 400 mm Double Wall Corrugated Pipe | Circular | 1 | 0
FSP-1688 | Circle - 400 mm | SEWER | 28.054 | 28.002 | 0.17% | FSMH-550 | FSMH-482 | 439488.1251 | 1822931.017 | 439518.1251 | 1822931.017 | Basic | No | 400.000mm | 400.000mm | 10.000mm | <None> |  |  | 0 | 0 | <None> | 0 | 0 | 0 | 0 | 30 | 30 | 28.5007 | 28.5008 | 90° 0' 0.000" | 90° 0' 0.000" | Start to End | Start to End | Straight |  | 0 | 0 | 0 | 0 | 0 | 0 | 2 | Pipe | SEWER DWC | 400 mm Double Wall Corrugated Pipe | Circular | 1 | 0
FSP-1689 | Circle - 400 mm | SEWER | 28.929 | 28.917 | 0.14% | FSMH-256 | DFSMH-243 | 439607.2251 | 1823076.3225 | 439607.2251 | 1823068.017 | Basic | No | 400.000mm | 400.000mm | 10.000mm | <None> |  |  | 0 | 0 | <None> | 0 | 0 | 0 | 0 | 8.3055 | 8.3055 | 6.8061 | 6.8061 | 180° 0' 0.000" | 180° 0' 0.000" | Start to End | Start to End | Straight |  | 0 | 0 | 0 | 0 | 0 | 0 | 2 | Pipe | SEWER DWC | 400 mm Double Wall Corrugated Pipe | Circular | 1 | 0
FSP-1690 | Circle - 400 mm | SEWER | 29.196 | 29.159 | 0.12% | FSMH-179 | FSMH-198 | 439607.2251 | 1823290.6187 | 439607.2251 | 1823260.6187 | Basic | No | 400.000mm | 400.000mm | 10.000mm | <None> |  |  | 0 | 0 | <None> | 0 | 0 | 0 | 0 | 30 | 30 | 28.5005 | 28.5005 | 180° 0' 0.000" | 180° 0' 0.000" | Start to End | Start to End | Straight |  | 0 | 0 | 0 | 0 | 0 | 0 | 2 | Pipe | SEWER DWC | 400 mm Double Wall Corrugated Pipe | Circular | 1 | 0
FSP-1691 | Circle - 400 mm | SEWER | 29.079 | 29.041 | 0.13% | FSMH-205 | FSMH-216 | 439607.2251 | 1823196.5305 | 439607.2251 | 1823166.5305 | Basic | No | 400.000mm | 400.000mm | 10.000mm | <None> |  |  | 0 | 0 | <None> | 0 | 0 | 0 | 0 | 30 | 30 | 28.5005 | 28.5006 | 180° 0' 0.000" | 180° 0' 0.000" | Start to End | Start to End | Straight |  | 0 | 0 | 0 | 0 | 0 | 0 | 2 | Pipe | SEWER DWC | 400 mm Double Wall Corrugated Pipe | Circular | 1 | 0
FSP-1694 | Circle - 300 mm | SEWER | 28.26 | 28.207 | 0.18% | FSMH-751 | FSMH-643 | 439428.1251 | 1822931.017 | 439458.1251 | 1822931.017 | Basic | No | 300.000mm | 300.000mm | 10.000mm | <None> |  |  | 0 | 0 | <None> | 0 | 0 | 0 | 0 | 30 | 30 | 28.5006 | 28.5006 | 90° 0' 0.000" | 90° 0' 0.000" | Start to End | Start to End | Straight |  | 0 | 0 | 0 | 0 | 0 | 0 | 2 | Pipe | SEWER DWC | 300 mm Double Wall Corrugated Pipe | Circular | 1 | 0
FSP-1695 | Circle - 400 mm | SEWER | 29.116 | 29.079 | 0.12% | FSMH-184 | FSMH-205 | 439607.2251 | 1823227.4305 | 439607.2251 | 1823196.5305 | Basic | No | 400.000mm | 400.000mm | 10.000mm | <None> |  |  | 0 | 0 | <None> | 0 | 0 | 0 | 0 | 30.9 | 30.9001 | 29.4005 | 29.4006 | 180° 0' 0.000" | 180° 0' 0.000" | Start to End | Start to End | Straight |  | 0 | 0 | 0 | 0 | 0 | 0 | 2 | Pipe | SEWER DWC | 400 mm Double Wall Corrugated Pipe | Circular | 1 | 0
FSP-1696 | Circle - 400 mm | SEWER | 28.966 | 28.929 | 0.12% | FSMH-244 | FSMH-256 | 439607.2251 | 1823106.5666 | 439607.2251 | 1823076.3225 | Basic | No | 400.000mm | 400.000mm | 10.000mm | <None> |  |  | 0 | 0 | <None> | 0 | 0 | 0 | 0 | 30.244 | 30.2441 | 28.7445 | 28.7446 | 180° 0' 0.000" | 180° 0' 0.000" | Start to End | Start to End | Straight |  | 0 | 0 | 0 | 0 | 0 | 0 | 2 | Pipe | SEWER DWC | 400 mm Double Wall Corrugated Pipe | Circular | 1 | 0
FSP-1702 | Circle - 400 mm | SEWER | 28.453 | 28.417 | 0.12% | FSMH-335 | FSMH-388 | 439607.2251 | 1822977.517 | 439607.2251 | 1822947.517 | Basic | No | 400.000mm | 400.000mm | 10.000mm | <None> |  |  | 0 | 0 | <None> | 0 | 0 | 0 | 0 | 30 | 30 | 28.5005 | 28.5005 | 180° 0' 0.000" | 180° 0' 0.000" | Start to End | Start to End | Straight |  | 0 | 0 | 0 | 0 | 0 | 0 | 2 | Pipe | SEWER DWC | 400 mm Double Wall Corrugated Pipe | Circular | 1 | 0
FSP-1703 | Circle - 400 mm | SEWER | 28.03 | 27.95 | 0.48% | FSMH-388 | FSMH-275 | 439607.2251 | 1822947.517 | 439607.2251 | 1822931.017 | Basic | No | 400.000mm | 400.000mm | 10.000mm | <None> |  |  | 0 | 0 | <None> | 0 | 0 | 0 | 0 | 16.5 | 16.5002 | 15.002 | 15.0022 | 180° 0' 0.000" | 180° 0' 0.000" | Start to End | Start to End | Straight |  | 0 | 0 | 0 | 0 | 0 | 0 | 2 | Pipe | SEWER DWC | 400 mm Double Wall Corrugated Pipe | Circular | 1 | 0
FSP-1705 | Circle - 200 mm | SEWER | 34.359 | 34.069 | 0.97% | FSMH-1727 | FSMH-1539 | 439725.6178 | 1823381.5171 | 439695.6178 | 1823381.5171 | Basic | No | 200.000mm | 200.000mm | 10.000mm | <None> |  |  | 0 | 0 | <None> | 0 | 0 | 0 | 0 | 30 | 30.0014 | 30 | 30.0014 | 270° 0' 0.000" | 270° 0' 0.000" | Start to End | Start to End | Straight |  | 0 | 0 | 0 | 0 | 0 | 0 | 2 | Pipe | SEWER DWC | 200 mm Double Wall Corrugated Pipe | Circular | 1 | 0
FSP-1707 | Circle - 200 mm | SEWER | 34.069 | 33.888 | 0.6% | FSMH-1539 | FSMH-1583 | 439695.6178 | 1823381.5171 | 439665.6178 | 1823381.5171 | Basic | No | 200.000mm | 200.000mm | 10.000mm | <None> |  |  | 0 | 0 | <None> | 0 | 0 | 0 | 0 | 30 | 30.0005 | 30 | 30.0005 | 270° 0' 0.000" | 270° 0' 0.000" | Start to End | Start to End | Straight |  | 0 | 0 | 0 | 0 | 0 | 0 | 2 | Pipe | SEWER DWC | 200 mm Double Wall Corrugated Pipe | Circular | 1 | 0
FSP-1712 | Circle - 200 mm | SEWER | 32.545 | 32.4 | 0.47% | FSMH-712 | FSMH-591 | 439160.2249 | 1823389.2171 | 439160.2249 | 1823358.4824 | Basic | No | 200.000mm | 200.000mm | 10.000mm | <None> |  |  | 0 | 0 | <None> | 0 | 0 | 0 | 0 | 30.7346 | 30.7349 | 29.6856 | 29.686 | 180° 0' 0.000" | 180° 0' 0.000" | Start to End | Start to End | Straight |  | 0 | 0 | 0 | 0 | 0 | 0 | 2 | Pipe | SEWER DWC | 200 mm Double Wall Corrugated Pipe | Circular | 1 | 0
FSP-1716 | Circle - 200 mm | SEWER | 32.4 | 32.259 | 0.48% | FSMH-591 | FSMH-514 | 439160.2249 | 1823358.4824 | 439160.2249 | 1823329.2171 | Basic | No | 200.000mm | 200.000mm | 10.000mm | <None> |  |  | 0 | 0 | <None> | 0 | 0 | 0 | 0 | 29.2654 | 29.2657 | 28.0665 | 28.0668 | 180° 0' 0.000" | 180° 0' 0.000" | Start to End | Start to End | Straight |  | 0 | 0 | 0 | 0 | 0 | 0 | 2 | Pipe | SEWER DWC | 200 mm Double Wall Corrugated Pipe | Circular | 1 | 0
FSP-1720 | Circle - 200 mm | SEWER | 32.259 | 32.116 | 0.47% | FSMH-514 | FSMH-528 | 439160.2249 | 1823329.2171 | 439160.2249 | 1823299.072 | Basic | No | 200.000mm | 200.000mm | 10.000mm | <None> |  |  | 0 | 0 | <None> | 0 | 0 | 0 | 0 | 30.145 | 30.1454 | 28.9461 | 28.9464 | 180° 0' 0.000" | 180° 0' 0.000" | Start to End | Start to End | Straight |  | 0 | 0 | 0 | 0 | 0 | 0 | 2 | Pipe | SEWER DWC | 200 mm Double Wall Corrugated Pipe | Circular | 1 | 0
FSP-1721 | Circle - 200 mm | SEWER | 32.116 | 31.973 | 0.48% | FSMH-528 | FSMH-656 | 439160.2249 | 1823299.072 | 439160.2249 | 1823269.2171 | Basic | No | 200.000mm | 200.000mm | 10.000mm | <None> |  |  | 0 | 0 | <None> | 0 | 0 | 0 | 0 | 29.855 | 29.8553 | 28.656 | 28.6564 | 180° 0' 0.000" | 180° 0' 0.000" | Start to End | Start to End | Straight |  | 0 | 0 | 0 | 0 | 0 | 0 | 2 | Pipe | SEWER DWC | 200 mm Double Wall Corrugated Pipe | Circular | 1 | 0
FSP-1722 | Circle - 200 mm | SEWER | 31.973 | 31.828 | 0.47% | FSMH-656 | FSMH-835 | 439160.2249 | 1823269.2171 | 439160.2249 | 1823238.556 | Basic | No | 200.000mm | 200.000mm | 10.000mm | <None> |  |  | 0 | 0 | <None> | 0 | 0 | 0 | 0 | 30.661 | 30.6614 | 29.6121 | 29.6124 | 180° 0' 0.000" | 180° 0' 0.000" | Start to End | Start to End | Straight |  | 0 | 0 | 0 | 0 | 0 | 0 | 2 | Pipe | SEWER DWC | 200 mm Double Wall Corrugated Pipe | Circular | 1 | 0
FSP-1723 | Circle - 200 mm | SEWER | 32.692 | 32.545 | 0.5% | FSMH-854 | FSMH-712 | 439160.2249 | 1823418.758 | 439160.2249 | 1823389.2171 | Basic | No | 200.000mm | 200.000mm | 10.000mm | <None> |  |  | 0 | 0 | <None> | 0 | 0 | 0 | 0 | 29.541 | 29.5413 | 28.642 | 28.6424 | 180° 0' 0.000" | 180° 0' 0.000" | Start to End | Start to End | Straight |  | 0 | 0 | 0 | 0 | 0 | 0 | 2 | Pipe | SEWER DWC | 200 mm Double Wall Corrugated Pipe | Circular | 1 | 0
FSP-1724 | Circle - 200 mm | SEWER | 31.828 | 31.688 | 0.48% | FSMH-835 | FSMH-807 | 439160.2249 | 1823238.556 | 439160.2249 | 1823209.2171 | Basic | No | 200.000mm | 200.000mm | 10.000mm | <None> |  |  | 0 | 0 | <None> | 0 | 0 | 0 | 0 | 29.339 | 29.3393 | 28.44 | 28.4403 | 180° 0' 0.000" | 180° 0' 0.000" | Start to End | Start to End | Straight |  | 0 | 0 | 0 | 0 | 0 | 0 | 2 | Pipe | SEWER DWC | 200 mm Double Wall Corrugated Pipe | Circular | 1 | 0
FSP-1731 | Circle - 400 mm | SEWER | 27.598 | 27.562 | 0.12% | FSMH-204 | DFSMH-176 | 439740.2251 | 1822931.017 | 439769.7251 | 1822931.017 | Basic | No | 400.000mm | 400.000mm | 10.000mm | <None> |  |  | 0 | 0 | <None> | 0 | 0 | 0 | 0 | 29.5 | 29.5 | 27.7005 | 27.7005 | 90° 0' 0.000" | 90° 0' 0.000" | Start to End | Start to End | Straight |  | 0 | 0 | 0 | 0 | 0 | 0 | 2 | Pipe | SEWER DWC | 400 mm Double Wall Corrugated Pipe | Circular | 1 | 0
FSP-1756 | Circle - 250 mm | SEWER | 28.45 | 28.396 | 0.27% | DFSMH-829 | FSMH-858 | 439378.2786 | 1822931.017 | 439398.1251 | 1822931.017 | Basic | No | 250.000mm | 250.000mm | 10.000mm | <None> |  |  | 0 | 0 | <None> | 0 | 0 | 0 | 0 | 19.8465 | 19.8466 | 18.3472 | 18.3473 | 90° 0' 0.000" | 90° 0' 0.000" | Start to End | Start to End | Straight |  | 0 | 0 | 0 | 0 | 0 | 0 | 2 | Pipe | SEWER DWC | 250 mm Double Wall Corrugated Pipe | Circular | 1 | 0
FSP-1758 | Circle - 250 mm | SEWER | 28.396 | 28.31 | 0.29% | FSMH-858 | FSMH-751 | 439398.1251 | 1822931.017 | 439428.1251 | 1822931.017 | Basic | No | 250.000mm | 250.000mm | 10.000mm | <None> |  |  | 0 | 0 | <None> | 0 | 0 | 0 | 0 | 30 | 30.0001 | 28.5008 | 28.5009 | 90° 0' 0.000" | 90° 0' 0.000" | Start to End | Start to End | Straight |  | 0 | 0 | 0 | 0 | 0 | 0 | 2 | Pipe | SEWER DWC | 250 mm Double Wall Corrugated Pipe | Circular | 1 | 0
FSP-1761 | Circle - 400 mm | SEWER | 27.538 | 27.502 | 0.12% | DFSMH-177 | TMH-1654 | 439790.3356 | 1822931.017 | 439820.5743 | 1822931.017 | Basic | No | 400.000mm | 400.000mm | 10.000mm | <None> |  |  | 0 | 0 | <None> | 0 | 0 | 0 | 0 | 30.2387 | 30.2388 | 28.4392 | 28.4393 | 90° 0' 0.000" | 90° 0' 0.000" | Start to End | Start to End | Straight |  | 0 | 0 | 0 | 0 | 0 | 0 | 2 | Pipe | SEWER DWC | 400 mm Double Wall Corrugated Pipe | Circular | 1 | 0
FSP-1764 | Circle - 400 mm | SEWER | 27.562 | 27.538 | 0.12% | DFSMH-176 | DFSMH-177 | 439769.7251 | 1822931.017 | 439790.3356 | 1822931.017 | Basic | No | 400.000mm | 400.000mm | 10.000mm | <None> |  |  | 0 | 0 | <None> | 0 | 0 | 0 | 0 | 20.6105 | 20.6105 | 18.811 | 18.811 | 90° 0' 0.000" | 90° 0' 0.000" | Start to End | Start to End | Straight |  | 0 | 0 | 0 | 0 | 0 | 0 | 2 | Pipe | SEWER DWC | 400 mm Double Wall Corrugated Pipe | Circular | 1 | 0
FSP-1769 | Circle - 200 mm | SEWER | 33.853 | 33.653 | 0.67% | FSMH-1583 | DFSMH-1728 | 439665.6178 | 1823381.5171 | 439635.6178 | 1823381.5171 | Basic | No | 200.000mm | 200.000mm | 10.000mm | <None> |  |  | 0 | 0 | <None> | 0 | 0 | 0 | 0 | 30 | 30.0007 | 29.2507 | 29.2514 | 270° 0' 0.000" | 270° 0' 0.000" | Start to End | Start to End | Straight |  | 0 | 0 | 0 | 0 | 0 | 0 | 2 | Pipe | SEWER DWC | 200 mm Double Wall Corrugated Pipe | Circular | 1 | 0
FSP-1770 | Circle - 400 mm | SEWER | 27.857 | 27.831 | 0.12% | FSMH-275 | FSMH-280 | 439607.2251 | 1822931.017 | 439629.6251 | 1822931.017 | Basic | No | 400.000mm | 400.000mm | 10.000mm | <None> |  |  | 0 | 0 | <None> | 0 | 0 | 0 | 0 | 22.4 | 22.4 | 20.9005 | 20.9005 | 90° 0' 0.000" | 90° 0' 0.000" | Start to End | Start to End | Straight |  | 0 | 0 | 0 | 0 | 0 | 0 | 2 | Pipe | SEWER DWC | 400 mm Double Wall Corrugated Pipe | Circular | 1 | 0
FSP-1771 | Circle - 400 mm | SEWER | 27.831 | 27.795 | 0.12% | FSMH-280 | FSMH-255 | 439629.6251 | 1822931.017 | 439659.6251 | 1822931.017 | Basic | No | 400.000mm | 400.000mm | 10.000mm | <None> |  |  | 0 | 0 | <None> | 0 | 0 | 0 | 0 | 30 | 30 | 28.5005 | 28.5005 | 90° 0' 0.000" | 90° 0' 0.000" | Start to End | Start to End | Straight |  | 0 | 0 | 0 | 0 | 0 | 0 | 2 | Pipe | SEWER DWC | 400 mm Double Wall Corrugated Pipe | Circular | 1 | 0
FSP-1772 | Circle - 400 mm | SEWER | 27.795 | 27.759 | 0.12% | FSMH-255 | DFSMH-222 | 439659.6251 | 1822931.017 | 439689.1251 | 1822931.017 | Basic | No | 400.000mm | 400.000mm | 10.000mm | <None> |  |  | 0 | 0 | <None> | 0 | 0 | 0 | 0 | 29.5 | 29.5 | 27.8505 | 27.8505 | 90° 0' 0.000" | 90° 0' 0.000" | Start to End | Start to End | Straight |  | 0 | 0 | 0 | 0 | 0 | 0 | 2 | Pipe | SEWER DWC | 400 mm Double Wall Corrugated Pipe | Circular | 1 | 0
FSP-1773 | Circle - 400 mm | SEWER | 27.759 | 27.734 | 0.12% | DFSMH-222 | FSMH-230 | 439689.1251 | 1822931.017 | 439710.2251 | 1822931.017 | Basic | No | 400.000mm | 400.000mm | 10.000mm | <None> |  |  | 0 | 0 | <None> | 0 | 0 | 0 | 0 | 21.1 | 21.1 | 19.3005 | 19.3005 | 90° 0' 0.000" | 90° 0' 0.000" | Start to End | Start to End | Straight |  | 0 | 0 | 0 | 0 | 0 | 0 | 2 | Pipe | SEWER DWC | 400 mm Double Wall Corrugated Pipe | Circular | 1 | 0
FSP-1774 | Circle - 400 mm | SEWER | 27.734 | 27.698 | 0.12% | FSMH-230 | FSMH-204 | 439710.2251 | 1822931.017 | 439740.2251 | 1822931.017 | Basic | No | 400.000mm | 400.000mm | 10.000mm | <None> |  |  | 0 | 0 | <None> | 0 | 0 | 0 | 0 | 30 | 30 | 28.2005 | 28.2005 | 90° 0' 0.000" | 90° 0' 0.000" | Start to End | Start to End | Straight |  | 0 | 0 | 0 | 0 | 0 | 0 | 2 | Pipe | SEWER DWC | 400 mm Double Wall Corrugated Pipe | Circular | 1 | 0
FSP-1786 | Circle - 200 mm | SEWER | 30.997 | 30.697 | 1% | FSMH-1777 | FSMH-1321 | 439229.1786 | 1822931.017 | 439259.1786 | 1822931.017 | Basic | No | 200.000mm | 200.000mm | 10.000mm | <None> |  |  | 0 | 0 | <None> | 0 | 0 | 0 | 0 | 30 | 30.0015 | 29.5511 | 29.5526 | 90° 0' 0.000" | 90° 0' 0.000" | Start to End | Start to End | Straight |  | 0 | 0 | 0 | 0 | 0 | 0 | 2 | Pipe | SEWER DWC | 200 mm Double Wall Corrugated Pipe | Circular | 0 | 0
FSP-1788 | Circle - 200 mm | SEWER | 31.95 | 31.88 | 0.38% | FSMH-42 | TMH-1145 | 439839.9679 | 1823518.2259 | 439839.9679 | 1823499.8172 | Basic | No | 200.000mm | 200.000mm | 10.000mm | <None> |  |  | 0 | 0 | <None> | 0 | 0 | 0 | 0 | 18.4086 | 18.4088 | 16.6095 | 16.6096 | 180° 0' 0.000" | 180° 0' 0.000" | Start to End | Start to End | Straight |  | 0 | 0 | 0 | 0 | 0 | 0 | 2 | Pipe | SEWER DWC | 200 mm Double Wall Corrugated Pipe | Circular | 1 | 0
FSP-1842 | Circle - 200 mm | SEWER | 31.287 | 31.165 | 0.4% | FSMH-907 | FSMH-752 | 439160.2249 | 1823149.2171 | 439160.2249 | 1823118.5365 | Basic | No | 200.000mm | 200.000mm | 10.000mm | <None> |  |  | 0 | 0 | <None> | 0 | 0 | 0 | 0 | 30.6805 | 30.6808 | 29.7814 | 29.7816 | 180° 0' 0.000" | 180° 0' 0.000" | Start to End | Start to End | Straight |  | 0 | 0 | 0 | 0 | 0 | 0 | 2 | Pipe | SEWER DWC | 200 mm Double Wall Corrugated Pipe | Circular | 1 | 0
FSP-1843 | Circle - 200 mm | SEWER | 31.165 | 31.047 | 0.4% | FSMH-752 | FSMH-647 | 439160.2249 | 1823118.5365 | 439160.2249 | 1823089.2171 | Basic | No | 200.000mm | 200.000mm | 10.000mm | <None> |  |  | 0 | 0 | <None> | 0 | 0 | 0 | 0 | 29.3195 | 29.3197 | 28.2704 | 28.2706 | 180° 0' 0.000" | 180° 0' 0.000" | Start to End | Start to End | Straight |  | 0 | 0 | 0 | 0 | 0 | 0 | 2 | Pipe | SEWER DWC | 200 mm Double Wall Corrugated Pipe | Circular | 1 | 0
FSP-1850 | Circle - 200 mm | SEWER | 31.047 | 30.925 | 0.4% | FSMH-647 | FSMH-542 | 439160.2249 | 1823089.2171 | 439160.2249 | 1823058.4889 | Basic | No | 200.000mm | 200.000mm | 10.000mm | <None> |  |  | 0 | 0 | <None> | 0 | 0 | 0 | 0 | 30.7281 | 30.7284 | 29.529 | 29.5292 | 180° 0' 0.000" | 180° 0' 0.000" | Start to End | Start to End | Straight |  | 0 | 0 | 0 | 0 | 0 | 0 | 2 | Pipe | SEWER DWC | 200 mm Double Wall Corrugated Pipe | Circular | 1 | 0
FSP-1851 | Circle - 200 mm | SEWER | 30.925 | 30.807 | 0.4% | FSMH-542 | FSMH-510 | 439160.2249 | 1823058.4889 | 439160.2249 | 1823029.2171 | Basic | No | 200.000mm | 200.000mm | 10.000mm | <None> |  |  | 0 | 0 | <None> | 0 | 0 | 0 | 0 | 29.2719 | 29.2721 | 28.0728 | 28.073 | 180° 0' 0.000" | 180° 0' 0.000" | Start to End | Start to End | Straight |  | 0 | 0 | 0 | 0 | 0 | 0 | 2 | Pipe | SEWER DWC | 200 mm Double Wall Corrugated Pipe | Circular | 1 | 0
FSP-1852 | Circle - 200 mm | SEWER | 30.807 | 30.687 | 0.4% | FSMH-510 | FSMH-521 | 439160.2249 | 1823029.2171 | 439160.2249 | 1822998.9898 | Basic | No | 200.000mm | 200.000mm | 10.000mm | <None> |  |  | 0 | 0 | <None> | 0 | 0 | 0 | 0 | 30.2273 | 30.2275 | 29.0281 | 29.0284 | 180° 0' 0.000" | 180° 0' 0.000" | Start to End | Start to End | Straight |  | 0 | 0 | 0 | 0 | 0 | 0 | 2 | Pipe | SEWER DWC | 200 mm Double Wall Corrugated Pipe | Circular | 1 | 0
FSP-1853 | Circle - 200 mm | SEWER | 30.687 | 30.567 | 0.4% | FSMH-521 | FSMH-540 | 439160.2249 | 1822998.9898 | 439160.2249 | 1822969.2171 | Basic | No | 200.000mm | 200.000mm | 10.000mm | <None> |  |  | 0 | 0 | <None> | 0 | 0 | 0 | 0 | 29.7727 | 29.773 | 28.5736 | 28.5738 | 180° 0' 0.000" | 180° 0' 0.000" | Start to End | Start to End | Straight |  | 0 | 0 | 0 | 0 | 0 | 0 | 2 | Pipe | SEWER DWC | 200 mm Double Wall Corrugated Pipe | Circular | 1 | 0
FSP-1864 | Circle - 200 mm | SEWER | 31.78 | 31.66 | 0.4% | TMH-1146 | FSMH-114 | 439809.8706 | 1823499.8172 | 439779.9946 | 1823499.8172 | Basic | No | 200.000mm | 200.000mm | 10.000mm | <None> |  |  | 0 | 0 | <None> | 0 | 0 | 0 | 0 | 29.876 | 29.8762 | 28.3769 | 28.3771 | 270° 0' 0.000" | 270° 0' 0.000" | Start to End | Start to End | Straight |  | 0 | 0 | 0 | 0 | 0 | 0 | 2 | Pipe | SEWER DWC | 200 mm Double Wall Corrugated Pipe | Circular | 1 | 0
FSP-1865 | Circle - 200 mm | SEWER | 31.66 | 31.5 | 0.4% | FSMH-114 | FSMH-120 | 439779.9946 | 1823499.8172 | 439739.8382 | 1823499.8172 | Basic | No | 200.000mm | 200.000mm | 10.000mm | <None> |  |  | 0 | 0 | <None> | 0 | 0 | 0 | 0 | 40.1564 | 40.1567 | 38.6573 | 38.6576 | 270° 0' 0.000" | 270° 0' 0.000" | Start to End | Start to End | Straight |  | 0 | 0 | 0 | 0 | 0 | 0 | 2 | Pipe | SEWER DWC | 200 mm Double Wall Corrugated Pipe | Circular | 1 | 0
FSP-1866 | Circle - 200 mm | SEWER | 31.5 | 31.338 | 0.4% | FSMH-120 | FSMH-119 | 439739.8382 | 1823499.8172 | 439699.5238 | 1823499.8172 | Basic | No | 200.000mm | 200.000mm | 10.000mm | <None> |  |  | 0 | 0 | <None> | 0 | 0 | 0 | 0 | 40.3144 | 40.3147 | 38.8153 | 38.8156 | 270° 0' 0.000" | 270° 0' 0.000" | Start to End | Start to End | Straight |  | 0 | 0 | 0 | 0 | 0 | 0 | 2 | Pipe | SEWER DWC | 200 mm Double Wall Corrugated Pipe | Circular | 1 | 0
FSP-1876 | Circle - 250 mm | SEWER | 29.8 | 29.714 | 0.29% | DFSMH-135 | FSMH-158 | 439607.2251 | 1823499.8172 | 439607.2251 | 1823469.9266 | Basic | No | 250.000mm | 250.000mm | 10.000mm | <None> |  |  | 0 | 0 | <None> | 0 | 0 | 0 | 0 | 29.8907 | 29.8908 | 28.2414 | 28.2416 | 180° 0' 0.000" | 180° 0' 0.000" | Start to End | Start to End | Straight |  | 0 | 0 | 0 | 0 | 0 | 0 | 2 | Pipe | SEWER DWC | 250 mm Double Wall Corrugated Pipe | Circular | 1 | 0
FSP-1893 | Circle - 200 mm | SEWER | 30.327 | 30.209 | 0.4% | FSMH-593 | FSMH-617 | 439160.2249 | 1822909.2171 | 439160.2249 | 1822879.5466 | Basic | No | 200.000mm | 200.000mm | 10.000mm | <None> |  |  | 0 | 0 | <None> | 0 | 0 | 0 | 0 | 29.6704 | 29.6706 | 28.4713 | 28.4715 | 180° 0' 0.000" | 180° 0' 0.000" | Start to End | Start to End | Straight |  | 0 | 0 | 0 | 0 | 0 | 0 | 2 | Pipe | SEWER DWC | 200 mm Double Wall Corrugated Pipe | Circular | 1 | 0
FSP-1894 | Circle - 200 mm | SEWER | 30.567 | 30.447 | 0.4% | FSMH-540 | FSMH-571 | 439160.2249 | 1822969.2171 | 439160.2241 | 1822939.1519 | Basic | No | 200.000mm | 200.000mm | 10.000mm | <None> |  |  | 0 | 0 | <None> | 0 | 0 | 0 | 0 | 30.0651 | 30.0654 | 28.866 | 28.8663 | 180° 0' 5.638" | 180° 0' 5.638" | Start to End | Start to End | Straight |  | 0 | 0 | 0 | 0 | 0 | 0 | 2 | Pipe | SEWER DWC | 200 mm Double Wall Corrugated Pipe | Circular | 1 | 0
FSP-1896 | Circle - 200 mm | SEWER | 30.447 | 30.327 | 0.4% | FSMH-571 | FSMH-593 | 439160.2241 | 1822939.1519 | 439160.2249 | 1822909.2171 | Basic | No | 200.000mm | 200.000mm | 10.000mm | <None> |  |  | 0 | 0 | <None> | 0 | 0 | 0 | 0 | 29.9349 | 29.9351 | 28.7357 | 28.736 | 179° 59' 54.338" | 179° 59' 54.338" | Start to End | Start to End | Straight |  | 0 | 0 | 0 | 0 | 0 | 0 | 2 | Pipe | SEWER DWC | 200 mm Double Wall Corrugated Pipe | Circular | 1 | 0
FSP-1902 | Circle - 200 mm | SEWER | 30.209 | 30.087 | 0.4% | FSMH-617 | FSMH-645 | 439160.2249 | 1822879.5466 | 439160.2249 | 1822849.2171 | Basic | No | 200.000mm | 200.000mm | 10.000mm | <None> |  |  | 0 | 0 | <None> | 0 | 0 | 0 | 0 | 30.3296 | 30.3298 | 29.1305 | 29.1307 | 180° 0' 0.000" | 180° 0' 0.000" | Start to End | Start to End | Straight |  | 0 | 0 | 0 | 0 | 0 | 0 | 2 | Pipe | SEWER DWC | 200 mm Double Wall Corrugated Pipe | Circular | 1 | 0
FSP-1903 | Circle - 200 mm | SEWER | 30.087 | 29.991 | 0.4% | FSMH-645 | TDMH-1498/1 | 439160.2249 | 1822849.2171 | 439160.2249 | 1822824.9701 | Basic | No | 200.000mm | 200.000mm | 10.000mm | <None> |  |  | 0 | 0 | <None> | 0 | 0 | 0 | 0 | 24.2469 | 24.2471 | 22.8978 | 22.898 | 180° 0' 0.000" | 180° 0' 0.000" | Start to End | Start to End | Straight |  | 0 | 0 | 0 | 0 | 0 | 0 | 2 | Pipe | SEWER DWC | 200 mm Double Wall Corrugated Pipe | Circular | 1 | 0
FSP-1908 | Circle - 200 mm | SEWER | 31.338 | 31.218 | 0.4% | FSMH-119 | FSMH-132 | 439699.5238 | 1823499.8172 | 439669.5238 | 1823499.8172 | Basic | No | 200.000mm | 200.000mm | 10.000mm | <None> |  |  | 0 | 0 | <None> | 0 | 0 | 0 | 0 | 30 | 30.0002 | 28.5009 | 28.5011 | 270° 0' 0.000" | 270° 0' 0.000" | Start to End | Start to End | Straight |  | 0 | 0 | 0 | 0 | 0 | 0 | 2 | Pipe | SEWER DWC | 200 mm Double Wall Corrugated Pipe | Circular | 1 | 0
FSP-1910 | Circle - 200 mm | SEWER | 31.218 | 31.098 | 0.4% | FSMH-132 | FSMH-140 | 439669.5238 | 1823499.8172 | 439639.5238 | 1823499.8172 | Basic | No | 200.000mm | 200.000mm | 10.000mm | <None> |  |  | 0 | 0 | <None> | 0 | 0 | 0 | 0 | 30 | 30.0002 | 28.5009 | 28.5011 | 270° 0' 0.000" | 270° 0' 0.000" | Start to End | Start to End | Straight |  | 0 | 0 | 0 | 0 | 0 | 0 | 2 | Pipe | SEWER DWC | 200 mm Double Wall Corrugated Pipe | Circular | 1 | 0
FSP-1911 | Circle - 200 mm | SEWER | 31.098 | 29.8 | 4.02% | FSMH-140 | DFSMH-135 | 439639.5238 | 1823499.8172 | 439607.2251 | 1823499.8172 | Basic | No | 200.000mm | 200.000mm | 10.000mm | <None> |  |  | 0 | 0 | <None> | 0 | 0 | 0 | 0 | 32.2987 | 32.3247 | 30.8075 | 30.8324 | 270° 0' 0.000" | 270° 0' 0.000" | Start to End | Start to End | Straight |  | 0 | 0 | 0 | 0 | 0 | 0 | 2 | Pipe | SEWER DWC | 200 mm Double Wall Corrugated Pipe | Circular | 0 | 0
FSP-1970 | Circle - 250 mm | SEWER | 29.714 | 29.629 | 0.28% | FSMH-158 | FSMH-159 | 439607.2251 | 1823469.9266 | 439607.2251 | 1823440.0394 | Basic | No | 250.000mm | 250.000mm | 10.000mm | <None> |  |  | 0 | 0 | <None> | 0 | 0 | 0 | 0 | 29.8872 | 29.8873 | 28.0879 | 28.088 | 180° 0' 0.000" | 180° 0' 0.000" | Start to End | Start to End | Straight |  | 0 | 0 | 0 | 0 | 0 | 0 | 2 | Pipe | SEWER DWC | 250 mm Double Wall Corrugated Pipe | Circular | 1 | 0
FSP-1982 | Circle - 250 mm | SEWER | 29.629 | 29.543 | 0.29% | FSMH-159 | FSMH-161 | 439607.2251 | 1823440.0394 | 439607.2251 | 1823410.2384 | Basic | No | 250.000mm | 250.000mm | 10.000mm | <None> |  |  | 0 | 0 | <None> | 0 | 0 | 0 | 0 | 29.8011 | 29.8012 | 28.0018 | 28.002 | 180° 0' 0.000" | 180° 0' 0.000" | Start to End | Start to End | Straight |  | 0 | 0 | 0 | 0 | 0 | 0 | 2 | Pipe | SEWER DWC | 250 mm Double Wall Corrugated Pipe | Circular | 1 | 0
FSP-1983 | Circle - 250 mm | SEWER | 29.543 | 29.459 | 0.29% | FSMH-161 | DFSMH-124 | 439607.2251 | 1823410.2384 | 439607.2251 | 1823381.5171 | Basic | No | 250.000mm | 250.000mm | 10.000mm | <None> |  |  | 0 | 0 | <None> | 0 | 0 | 0 | 0 | 28.7213 | 28.7214 | 26.922 | 26.9222 | 180° 0' 0.000" | 180° 0' 0.000" | Start to End | Start to End | Straight |  | 0 | 0 | 0 | 0 | 0 | 0 | 2 | Pipe | SEWER DWC | 250 mm Double Wall Corrugated Pipe | Circular | 1 | 0
P-1145 | Circle - 200 mm | SEWER | 31.88 | 31.78 | 0.33% | TMH-1145 | TMH-1146 | 439839.9679 | 1823499.8172 | 439809.8706 | 1823499.8172 | Basic | No | 200.000mm | 200.000mm | 10.000mm | <None> |  |  | 0 | 0 | <None> | 0 | 0 | 0 | 0 | 30.0973 | 30.0974 | 28.448 | 28.4481 | 270° 0' 0.000" | 270° 0' 0.000" | Start to End | Start to End | Straight |  | 0 | 0 | 0 | 0 | 0 | 0 | 2 | Pipe | SEWER DWC | 200 mm Double Wall Corrugated Pipe | Circular | 1 | 0
P-1654 | Circle - 400 mm | SEWER | 26.99 | 26.95 | 0.21% | TMH-1654 | <None> | 439820.5743 | 1822931.017 | 439839.9679 | 1822931.017 | Basic | No | 400.000mm | 400.000mm | 10.000mm | <None> |  |  | 0 | 0 | <None> | 0 | 0 | 0 | 0 | 19.3935 | 19.3936 | 18.494 | 18.494 | 90° 0' 0.000" | 90° 0' 0.000" | Start to End | Start to End | Straight |  | 0 | 0 | 0 | 0 | 0 | 0 | 2 | Pipe | SEWER DWC | 400 mm Double Wall Corrugated Pipe | Circular | 2 | 0