## Z1A B11 MH
Structure Name | Description | Structure Style | Easting | Northing | Rim Elevation | Connected Pipes | Reference Surface | Surface Elevation | Auto Surface Adjust | Surface Adjustment | Reference Alignment | Station | Offset | Rule Set Style | Override Rule Set | Inner Width | Inner Length | Outer Height | Cone Height | Rim to Sump Height | Control Sump By | Sump Depth | Sump Elevation | Floor Thickness | Wall Thickness | Headwall Base Thickness | Headwall Base Width | Frame | Frame Width | Frame Height | Frame Length | Cover | Grate | Rotation Angle | Outer Length | Outer Width | Vertical Pipe Clearance | Barrel Pipe Clearance | Barrel Height | Slab Thickness | Part Type | Part Subtype | Part Description | Part Size Name | Shape | Rule Violations | Property Sets
FSDMH-119 | TYPE-C | 1 Sewer Manhole | 439699.0246 | 1823499.8171 | 35.78 | FSP-1908, FSP-1866, P-1155 | <None> |  | Yes | 0 | <None> |  |  | Basic | No | 1500.000mm |  | 4592.280mm | 600.000mm | 4.4423 | Elevation | 0 | 31.338 | 150.000mm | 125.000mm |  |  | Standard | 0.000in | 100.000mm | 450.000mm | Standard | Standard | 0° 0' 0.000" |  | 1750.000mm | 1300.000mm | 600.000mm | 0.000in | 0.000in | Junction Structure | Eccentric | Eccentric Cylindrical Structure Rectangular Frame SI | Eccentric Structure 1,500 dia 450 x 450 frame 600 cone 125 wall 150 floor | Cylinder | 0 | 0
FSDMH-135 | TYPE-D | 1 Sewer Manhole | 439609.5238 | 1823499.8171 | 35.308 | FSP-1911, FSP-1506, FSP-1879 | <None> |  | Yes | 0 | <None> |  |  | Basic | No | 1800.000mm |  | 5658.089mm | 600.000mm | 5.5081 | Elevation | 0 | 29.8 | 150.000mm | 125.000mm |  |  | Standard | 0.000in | 100.000mm | 450.000mm | Standard | Standard | 0° 0' 0.000" |  | 2050.000mm | 1300.000mm | 600.000mm | 0.000in | 0.000in | Junction Structure | Eccentric | Eccentric Cylindrical Structure Rectangular Frame SI | Eccentric Structure 1,800 dia 450 x 450 frame 600 cone 125 wall 150 floor | Cylinder | 0 | 0
FSDMH-414 | TYPE-C | 1 Sewer Manhole | 439516.8248 | 1823499.8171 | 34.917 | FSP-1499, FSP-1401, P-1591 | <None> |  | Yes | 0 | <None> |  |  | Basic | No | 1500.000mm |  | 4845.098mm | 600.000mm | 4.6951 | Elevation | 0 | 30.222 | 150.000mm | 125.000mm |  |  | Standard | 0.000in | 100.000mm | 450.000mm | Standard | Standard | 0° 0' 0.000" |  | 1750.000mm | 1300.000mm | 600.000mm | 0.000in | 0.000in | Junction Structure | Eccentric | Eccentric Cylindrical Structure Rectangular Frame SI | Eccentric Structure 1,500 dia 450 x 450 frame 600 cone 125 wall 150 floor | Cylinder | 0 | 0
FSDMH-480 | TYPE-C | 1 Sewer Manhole | 439699.0246 | 1823588.5172 | 36.348 | P-1080, P-886, P-1106 | <None> |  | Yes | 0 | <None> |  |  | Basic | No | 1500.000mm |  | 2818.000mm | 600.000mm | 2.668 | Elevation | 0 | 33.68 | 150.000mm | 125.000mm |  |  | Standard | 0.000in | 100.000mm | 450.000mm | Standard | Standard | 0° 0' 0.000" |  | 1750.000mm | 1300.000mm | 600.000mm | 0.000in | 0.000in | Junction Structure | Eccentric | Eccentric Cylindrical Structure Rectangular Frame SI | Eccentric Structure 1,500 dia 450 x 450 frame 600 cone 125 wall 150 floor | Cylinder | 0 | 0
FSDMH-543 | TYPE-C | 1 Sewer Manhole | 439516.124 | 1823588.5172 | 35.445 | P-1352, P-868, P-1036 | <None> |  | Yes | 0 | <None> |  |  | Basic | No | 1500.000mm |  | 4074.704mm | 600.000mm | 3.9247 | Elevation | 0 | 31.52 | 150.000mm | 125.000mm |  |  | Standard | 0.000in | 100.000mm | 450.000mm | Standard | Standard | 0° 0' 0.000" |  | 1750.000mm | 1300.000mm | 600.000mm | 0.000in | 0.000in | Junction Structure | Eccentric | Eccentric Cylindrical Structure Rectangular Frame SI | Eccentric Structure 1,500 dia 450 x 450 frame 600 cone 125 wall 150 floor | Cylinder | 0 | 0
FSDMH-764 | TYPE-C | 1 Sewer Manhole | 439458.5246 | 1823588.5172 | 35.546 | P-851, P-780, P-189 | <None> |  | Yes | 0 | <None> |  |  | Basic | No | 1500.000mm |  | 3948.000mm | 600.000mm | 3.798 | Elevation | 0 | 31.748 | 150.000mm | 125.000mm |  |  | Standard | 0.000in | 100.000mm | 450.000mm | Standard | Standard | 0° 0' 0.000" |  | 1750.000mm | 1300.000mm | 600.000mm | 0.000in | 0.000in | Junction Structure | Eccentric | Eccentric Cylindrical Structure Rectangular Frame SI | Eccentric Structure 1,500 dia 450 x 450 frame 600 cone 125 wall 150 floor | Cylinder | 0 | 0
FSDMH-790 | TYPE-C | 1 Sewer Manhole | 439375.5239 | 1823855.6763 | 37.137 | P-236, P-186, P-22 | <None> |  | Yes | 0 | <None> |  |  | Basic | No | 1500.000mm |  | 3219.000mm | 600.000mm | 3.069 | Elevation | 0 | 34.068 | 150.000mm | 125.000mm |  |  | Standard | 0.000in | 100.000mm | 450.000mm | Standard | Standard | 0° 0' 0.000" |  | 1750.000mm | 1300.000mm | 600.000mm | 0.000in | 0.000in | Junction Structure | Eccentric | Eccentric Cylindrical Structure Rectangular Frame SI | Eccentric Structure 1,500 dia 450 x 450 frame 600 cone 125 wall 150 floor | Cylinder | 0 | 0
FSDMH-853 | TYPE-C | 1 Sewer Manhole | 439375.5239 | 1823725.9365 | 36.337 | P-428, P-417, P-13 | <None> |  | Yes | 0 | <None> |  |  | Basic | No | 1500.000mm |  | 3587.298mm | 600.000mm | 3.4373 | Elevation | 0 | 32.9 | 150.000mm | 125.000mm |  |  | Standard | 0.000in | 100.000mm | 450.000mm | Standard | Standard | 0° 0' 0.000" |  | 1750.000mm | 1300.000mm | 600.000mm | 0.000in | 0.000in | Junction Structure | Eccentric | Eccentric Cylindrical Structure Rectangular Frame SI | Eccentric Structure 1,500 dia 450 x 450 frame 600 cone 125 wall 150 floor | Cylinder | 0 | 0
FSDMH-859 | TYPE-C | 1 Sewer Manhole | 439375.5239 | 1823735.1763 | 36.361 | P-417, P-409 | <None> |  | Yes | 0 | <None> |  |  | Basic | No | 1500.000mm |  | 3560.603mm | 600.000mm | 3.4106 | Elevation | 0 | 32.95 | 150.000mm | 125.000mm |  |  | Standard | 0.000in | 100.000mm | 450.000mm | Standard | Standard | 0° 0' 0.000" |  | 1750.000mm | 1300.000mm | 600.000mm | 0.000in | 0.000in | Junction Structure | Eccentric | Eccentric Cylindrical Structure Rectangular Frame SI | Eccentric Structure 1,500 dia 450 x 450 frame 600 cone 125 wall 150 floor | Cylinder | 0 | 0
FSDMH-897 | TYPE-B | 1 Sewer Manhole | 439573.7241 | 1823855.6763 | 37.909 | P-112, P-16 | <None> |  | Yes | 0 | <None> |  |  | Basic | No | 1200.000mm |  | 2379.000mm | 600.000mm | 2.229 | Elevation | 0 | 35.68 | 150.000mm | 125.000mm |  |  | Standard | 0.000in | 100.000mm | 450.000mm | Standard | Standard | 0° 0' 0.000" |  | 1450.000mm | 1300.000mm | 600.000mm | 0.000in | 0.000in | Junction Structure | Eccentric | Eccentric Cylindrical Structure Rectangular Frame SI | Eccentric Structure 1,200 dia 450 x 450 frame 600 cone 125 wall 150 floor | Cylinder | 0 | 0
FSDMH-905 | TYPE-C | 1 Sewer Manhole | 439308.5244 | 1823749.7378 | 36.868 | P-614, P-516, P-201 | <None> |  | Yes | 0 | <None> |  |  | Basic | No | 1500.000mm |  | 3014.000mm | 600.000mm | 2.864 | Elevation | 0 | 34.004 | 150.000mm | 125.000mm |  |  | Standard | 0.000in | 100.000mm | 450.000mm | Standard | Standard | 0° 0' 0.000" |  | 1750.000mm | 1300.000mm | 600.000mm | 0.000in | 0.000in | Junction Structure | Eccentric | Eccentric Cylindrical Structure Rectangular Frame SI | Eccentric Structure 1,500 dia 450 x 450 frame 600 cone 125 wall 150 floor | Cylinder | 0 | 0
FSDMH-931 | TYPE-C | 1 Sewer Manhole | 439308.5244 | 1823725.9365 | 36.623 | P-1089, P-614, P-152 | <None> |  | Yes | 0 | <None> |  |  | Basic | No | 1500.000mm |  | 2863.000mm | 600.000mm | 2.713 | Elevation | 0 | 33.91 | 150.000mm | 125.000mm |  |  | Standard | 0.000in | 100.000mm | 450.000mm | Standard | Standard | 0° 0' 0.000" |  | 1750.000mm | 1300.000mm | 600.000mm | 0.000in | 0.000in | Junction Structure | Eccentric | Eccentric Cylindrical Structure Rectangular Frame SI | Eccentric Structure 1,500 dia 450 x 450 frame 600 cone 125 wall 150 floor | Cylinder | 0 | 0
FSDMH-966 | TYPE-C | 1 Sewer Manhole | 439308.5244 | 1823499.8171 | 34.575 | FSP-1070, P-1335, FSP-519 | <None> |  | Yes | 0 | <None> |  |  | Basic | No | 1500.000mm |  | 3674.827mm | 600.000mm | 3.5248 | Elevation | 0 | 31.05 | 150.000mm | 125.000mm |  |  | Standard | 0.000in | 100.000mm | 450.000mm | Standard | Standard | 0° 0' 0.000" |  | 1750.000mm | 1300.000mm | 600.000mm | 0.000in | 0.000in | Junction Structure | Eccentric | Eccentric Cylindrical Structure Rectangular Frame SI | Eccentric Structure 1,500 dia 450 x 450 frame 600 cone 125 wall 150 floor | Cylinder | 0 | 0
FSDMH-1049 | TYPE-C | 1 Sewer Manhole | 439433.8238 | 1823838.0104 | 36.854 | P-92, P-23 | <None> |  | Yes | 0 | <None> |  |  | Basic | No | 1500.000mm |  | 2624.077mm | 600.000mm | 2.4741 | Elevation | 0 | 34.38 | 150.000mm | 125.000mm |  |  | Standard | 0.000in | 100.000mm | 450.000mm | Standard | Standard | 0° 0' 0.000" |  | 1750.000mm | 1300.000mm | 600.000mm | 0.000in | 0.000in | Junction Structure | Eccentric | Eccentric Cylindrical Structure Rectangular Frame SI | Eccentric Structure 1,500 dia 450 x 450 frame 600 cone 125 wall 150 floor | Cylinder | 0 | 0
FSDMH-1070 | TYPE-B | 1 Sewer Manhole | 439632.0244 | 1823855.6763 | 38.29 | P-56, P-32 | <None> |  | Yes | 0 | <None> |  |  | Basic | No | 1200.000mm |  | 2440.000mm | 600.000mm | 2.29 | Elevation | 0 | 36 | 150.000mm | 125.000mm |  |  | Standard | 0.000in | 100.000mm | 450.000mm | Standard | Standard | 0° 0' 0.000" |  | 1450.000mm | 1300.000mm | 600.000mm | 0.000in | 0.000in | Junction Structure | Eccentric | Eccentric Cylindrical Structure Rectangular Frame SI | Eccentric Structure 1,200 dia 450 x 450 frame 600 cone 125 wall 150 floor | Cylinder | 0 | 0
FSDMH-1085 | TYPE-C | 1 Sewer Manhole | 439266.8148 | 1823749.7378 | 36.778 | P-494, P-352, P-184 | <None> |  | Yes | 0 | <None> |  |  | Basic | No | 1500.000mm |  | 2747.856mm | 600.000mm | 2.5979 | Elevation | 0 | 34.18 | 150.000mm | 125.000mm |  |  | Standard | 0.000in | 100.000mm | 450.000mm | Standard | Standard | 0° 0' 0.000" |  | 1750.000mm | 1300.000mm | 600.000mm | 0.000in | 0.000in | Junction Structure | Eccentric | Eccentric Cylindrical Structure Rectangular Frame SI | Eccentric Structure 1,500 dia 450 x 450 frame 600 cone 125 wall 150 floor | Cylinder | 0 | 0
FSDMH-1097 | TYPE-C | 1 Sewer Manhole | 439573.7241 | 1823695.0392 | 36.626 | P-137, P-71 | <None> |  | Yes | 0 | <None> |  |  | Basic | No | 1500.000mm |  | 2725.963mm | 600.000mm | 2.576 | Elevation | 0 | 34.05 | 150.000mm | 125.000mm |  |  | Standard | 0.000in | 100.000mm | 450.000mm | Standard | Standard | 0° 0' 0.000" |  | 1750.000mm | 1300.000mm | 600.000mm | 0.000in | 0.000in | Junction Structure | Eccentric | Eccentric Cylindrical Structure Rectangular Frame SI | Eccentric Structure 1,500 dia 450 x 450 frame 600 cone 125 wall 150 floor | Cylinder | 0 | 0
FSDMH-1156 | TYPE-C | 1 Sewer Manhole | 439474.9741 | 1823725.9365 | 36.159 | P-500, P-168, P-17 | <None> |  | Yes | 0 | <None> |  |  | Basic | No | 1500.000mm |  | 2808.610mm | 600.000mm | 2.6586 | Elevation | 0 | 33.5 | 150.000mm | 125.000mm |  |  | Standard | 0.000in | 100.000mm | 450.000mm | Standard | Standard | 0° 0' 0.000" |  | 1750.000mm | 1300.000mm | 600.000mm | 0.000in | 0.000in | Junction Structure | Eccentric | Eccentric Cylindrical Structure Rectangular Frame SI | Eccentric Structure 1,500 dia 450 x 450 frame 600 cone 125 wall 150 floor | Cylinder | 0 | 0
FSDMH-1163 | TYPE-C | 1 Sewer Manhole | 439308.5244 | 1823515.0392 | 34.58 | P-1335, P-1333 | <None> |  | Yes | 0 | <None> |  |  | Basic | No | 1500.000mm |  | 3630.000mm | 600.000mm | 3.48 | Elevation | 0 | 31.1 | 150.000mm | 125.000mm |  |  | Standard | 0.000in | 100.000mm | 450.000mm | Standard | Standard | 0° 0' 0.000" |  | 1750.000mm | 1300.000mm | 600.000mm | 0.000in | 0.000in | Junction Structure | Eccentric | Eccentric Cylindrical Structure Rectangular Frame SI | Eccentric Structure 1,500 dia 450 x 450 frame 600 cone 125 wall 150 floor | Cylinder | 0 | 0
FSDMH-1297 | TYPE-B | 1 Sewer Manhole | 439484.3739 | 1823855.6763 | 37.507 | P-25, P-10 | <None> |  | Yes | 0 | <None> |  |  | Basic | No | 1200.000mm |  | 2657.000mm | 600.000mm | 2.507 | Elevation | 0 | 35 | 150.000mm | 125.000mm |  |  | Standard | 0.000in | 100.000mm | 450.000mm | Standard | Standard | 0° 0' 0.000" |  | 1450.000mm | 1300.000mm | 600.000mm | 0.000in | 0.000in | Junction Structure | Eccentric | Eccentric Cylindrical Structure Rectangular Frame SI | Eccentric Structure 1,200 dia 450 x 450 frame 600 cone 125 wall 150 floor | Cylinder | 0 | 0
FSDMH-1404 | TYPE-C | 1 Sewer Manhole | 439573.7241 | 1823750.1763 | 36.937 | P-274, P-222 | <None> |  | Yes | 0 | <None> |  |  | Basic | No | 1500.000mm |  | 2586.606mm | 600.000mm | 2.4366 | Elevation | 0 | 34.5 | 150.000mm | 125.000mm |  |  | Standard | 0.000in | 100.000mm | 450.000mm | Standard | Standard | 0° 0' 0.000" |  | 1750.000mm | 1300.000mm | 600.000mm | 0.000in | 0.000in | Junction Structure | Eccentric | Eccentric Cylindrical Structure Rectangular Frame SI | Eccentric Structure 1,500 dia 450 x 450 frame 600 cone 125 wall 150 floor | Cylinder | 0 | 0
FSDMH-1437 | TYPE-B | 1 Sewer Manhole | 439211.7249 | 1823749.7378 | 36.83 | P-332, P-507, P-77 | <None> |  | Yes | 0 | <None> |  |  | Basic | No | 1200.000mm |  | 2580.000mm | 600.000mm | 2.43 | Elevation | 0 | 34.4 | 150.000mm | 125.000mm |  |  | Standard | 0.000in | 100.000mm | 450.000mm | Standard | Standard | 0° 0' 0.000" |  | 1450.000mm | 1300.000mm | 600.000mm | 0.000in | 0.000in | Junction Structure | Eccentric | Eccentric Cylindrical Structure Rectangular Frame SI | Eccentric Structure 1,200 dia 450 x 450 frame 600 cone 125 wall 150 floor | Cylinder | 0 | 0
FSDMH-1774 | TYPE-C | 1 Sewer Manhole | 439516.124 | 1823750.1763 | 36.779 | P-472, P-389 | <None> |  | Yes | 0 | <None> |  |  | Basic | No | 1500.000mm |  | 3079.000mm | 600.000mm | 2.929 | Elevation | 0 | 33.85 | 150.000mm | 125.000mm |  |  | Standard | 0.000in | 100.000mm | 450.000mm | Standard | Standard | 0° 0' 0.000" |  | 1750.000mm | 1300.000mm | 600.000mm | 0.000in | 0.000in | Junction Structure | Eccentric | Eccentric Cylindrical Structure Rectangular Frame SI | Eccentric Structure 1,500 dia 450 x 450 frame 600 cone 125 wall 150 floor | Cylinder | 0 | 0
FSDMH-1775 | TYPE-C | 1 Sewer Manhole | 439474.9741 | 1823745.1077 | 36.435 | P-168, P-402 | <None> |  | Yes | 0 | <None> |  |  | Basic | No | 1500.000mm |  | 3005.000mm | 600.000mm | 2.855 | Elevation | 0 | 33.58 | 150.000mm | 125.000mm |  |  | Standard | 0.000in | 100.000mm | 450.000mm | Standard | Standard | 0° 0' 0.000" |  | 1750.000mm | 1300.000mm | 600.000mm | 0.000in | 0.000in | Junction Structure | Eccentric | Eccentric Cylindrical Structure Rectangular Frame SI | Eccentric Structure 1,500 dia 450 x 450 frame 600 cone 125 wall 150 floor | Cylinder | 0 | 0
FSDMH-1781 | TYPE-C | 1 Sewer Manhole | 439417.3745 | 1823620.3862 | 35.576 | P-373, P-325 | <None> |  | Yes | 0 | <None> |  |  | Basic | No | 1500.000mm |  | 3446.000mm | 600.000mm | 3.296 | Elevation | 0 | 32.28 | 150.000mm | 125.000mm |  |  | Standard | 0.000in | 100.000mm | 450.000mm | Standard | Standard | 0° 0' 0.000" |  | 1750.000mm | 1300.000mm | 600.000mm | 0.000in | 0.000in | Junction Structure | Eccentric | Eccentric Cylindrical Structure Rectangular Frame SI | Eccentric Structure 1,500 dia 450 x 450 frame 600 cone 125 wall 150 floor | Cylinder | 0 | 0
FSMH-114 | TYPE-C | 1 Sewer Manhole | 439779.9462 | 1823499.8281 | 36.287 | FSP-1865, FSP-1864 | <None> |  | Yes | 0 | <None> |  |  | Basic | No | 1500.000mm |  | 4807.443mm | 600.000mm | 4.6574 | Depth | 0 | 31.63 | 150.000mm | 125.000mm |  |  | Standard | 0.000in | 100.000mm | 450.000mm | Standard | Standard | 0° 0' 0.000" |  | 1750.000mm | 1300.000mm | 600.000mm | 0.000in | 0.000in | Junction Structure | Eccentric | Eccentric Cylindrical Structure Rectangular Frame SI | Eccentric Structure 1,500 dia 450 x 450 frame 600 cone 125 wall 150 floor | Cylinder | 0 | 0
FSMH-120 | TYPE-C | 1 Sewer Manhole | 439739.8382 | 1823499.8281 | 36.042 | FSP-1866, FSP-1865 | <None> |  | Yes | 0 | <None> |  |  | Basic | No | 1500.000mm |  | 4692.404mm | 600.000mm | 4.5424 | Depth | 0 | 31.5 | 150.000mm | 125.000mm |  |  | Standard | 0.000in | 100.000mm | 450.000mm | Standard | Standard | 0° 0' 0.000" |  | 1750.000mm | 1300.000mm | 600.000mm | 0.000in | 0.000in | Junction Structure | Eccentric | Eccentric Cylindrical Structure Rectangular Frame SI | Eccentric Structure 1,500 dia 450 x 450 frame 600 cone 125 wall 150 floor | Cylinder | 0 | 0
FSMH-132 | TYPE-C | 1 Sewer Manhole | 439669.5238 | 1823499.8171 | 35.613 | FSP-1910, FSP-1908 | <None> |  | Yes | 0 | <None> |  |  | Basic | No | 1500.000mm |  | 4544.545mm | 600.000mm | 4.3945 | Elevation | 0 | 31.218 | 150.000mm | 125.000mm |  |  | Standard | 0.000in | 100.000mm | 450.000mm | Standard | Standard | 0° 0' 0.000" |  | 1750.000mm | 1300.000mm | 600.000mm | 0.000in | 0.000in | Junction Structure | Eccentric | Eccentric Cylindrical Structure Rectangular Frame SI | Eccentric Structure 1,500 dia 450 x 450 frame 600 cone 125 wall 150 floor | Cylinder | 0 | 0
FSMH-140 | TYPE-C | 1 Sewer Manhole | 439639.5238 | 1823499.8171 | 35.429 | FSP-1910, FSP-1911 | <None> |  | Yes | 0 | <None> |  |  | Basic | No | 1500.000mm |  | 4481.261mm | 600.000mm | 4.3313 | Elevation | 0 | 31.098 | 150.000mm | 125.000mm |  |  | Standard | 0.000in | 100.000mm | 450.000mm | Standard | Standard | 0° 0' 0.000" |  | 1750.000mm | 1300.000mm | 600.000mm | 0.000in | 0.000in | Junction Structure | Eccentric | Eccentric Cylindrical Structure Rectangular Frame SI | Eccentric Structure 1,500 dia 450 x 450 frame 600 cone 125 wall 150 floor | Cylinder | 0 | 0
FSMH-291 | TYPE-D | 1 Sewer Manhole | 439579.5238 | 1823499.8171 | 35.113 | FSP-1506, FSP-1501 | <None> |  | Yes | 0 | <None> |  |  | Basic | No | 1800.000mm |  | 5293.091mm | 600.000mm | 5.1431 | Elevation | 0 | 29.97 | 150.000mm | 125.000mm |  |  | Standard | 0.000in | 100.000mm | 450.000mm | Standard | Standard | 0° 0' 0.000" |  | 2050.000mm | 1300.000mm | 600.000mm | 0.000in | 0.000in | Junction Structure | Eccentric | Eccentric Cylindrical Structure Rectangular Frame SI | Eccentric Structure 1,800 dia 450 x 450 frame 600 cone 125 wall 150 floor | Cylinder | 0 | 0
FSMH-319 | TYPE-C | 1 Sewer Manhole | 439396.7519 | 1823588.5172 | 34.884 | P-599, P-598 | <None> |  | Yes | 0 | <None> |  |  | Basic | No | 1500.000mm |  | 3036.029mm | 600.000mm | 2.886 | Elevation | 0 | 31.998 | 150.000mm | 125.000mm |  |  | Standard | 0.000in | 100.000mm | 450.000mm | Standard | Standard | 0° 0' 0.000" |  | 1750.000mm | 1300.000mm | 600.000mm | 0.000in | 0.000in | Junction Structure | Eccentric | Eccentric Cylindrical Structure Rectangular Frame SI | Eccentric Structure 1,500 dia 450 x 450 frame 600 cone 125 wall 150 floor | Cylinder | 0 | 0
FSMH-320 | TYPE-C | 1 Sewer Manhole | 439438.3635 | 1823588.5172 | 35.039 | P-780, P-789 | <None> |  | Yes | 0 | <None> |  |  | Basic | No | 1500.000mm |  | 3357.103mm | 600.000mm | 3.2071 | Elevation | 0 | 31.832 | 150.000mm | 125.000mm |  |  | Standard | 0.000in | 100.000mm | 450.000mm | Standard | Standard | 0° 0' 0.000" |  | 1750.000mm | 1300.000mm | 600.000mm | 0.000in | 0.000in | Junction Structure | Eccentric | Eccentric Cylindrical Structure Rectangular Frame SI | Eccentric Structure 1,500 dia 450 x 450 frame 600 cone 125 wall 150 floor | Cylinder | 0 | 0
FSMH-341 | TYPE-C | 1 Sewer Manhole | 439549.5238 | 1823499.8171 | 35.008 | FSP-1501, FSP-1500 | <None> |  | Yes | 0 | <None> |  |  | Basic | No | 1500.000mm |  | 5068.283mm | 600.000mm | 4.9183 | Elevation | 0 | 30.09 | 150.000mm | 125.000mm |  |  | Standard | 0.000in | 100.000mm | 450.000mm | Standard | Standard | 0° 0' 0.000" |  | 1750.000mm | 1300.000mm | 600.000mm | 0.000in | 0.000in | Junction Structure | Eccentric | Eccentric Cylindrical Structure Rectangular Frame SI | Eccentric Structure 1,500 dia 450 x 450 frame 600 cone 125 wall 150 floor | Cylinder | 0 | 0
FSMH-382 | TYPE-C | 1 Sewer Manhole | 439533.0745 | 1823499.8171 | 34.959 | FSP-1500, FSP-1499 | <None> |  | Yes | 0 | <None> |  |  | Basic | No | 1500.000mm |  | 4952.570mm | 600.000mm | 4.8026 | Elevation | 0 | 30.156 | 150.000mm | 125.000mm |  |  | Standard | 0.000in | 100.000mm | 450.000mm | Standard | Standard | 0° 0' 0.000" |  | 1750.000mm | 1300.000mm | 600.000mm | 0.000in | 0.000in | Junction Structure | Eccentric | Eccentric Cylindrical Structure Rectangular Frame SI | Eccentric Structure 1,500 dia 450 x 450 frame 600 cone 125 wall 150 floor | Cylinder | 0 | 0
FSMH-461 | TYPE-C | 1 Sewer Manhole | 439489.5238 | 1823499.8171 | 34.868 | FSP-1401, FSP-1395 | <None> |  | Yes | 0 | <None> |  |  | Basic | No | 1500.000mm |  | 4688.170mm | 600.000mm | 4.5382 | Elevation | 0 | 30.33 | 150.000mm | 125.000mm |  |  | Standard | 0.000in | 100.000mm | 450.000mm | Standard | Standard | 0° 0' 0.000" |  | 1750.000mm | 1300.000mm | 600.000mm | 0.000in | 0.000in | Junction Structure | Eccentric | Eccentric Cylindrical Structure Rectangular Frame SI | Eccentric Structure 1,500 dia 450 x 450 frame 600 cone 125 wall 150 floor | Cylinder | 0 | 0
FSMH-475 | TYPE-C | 1 Sewer Manhole | 439699.0246 | 1823530.017 | 35.865 | P-1155, P-1140 | <None> |  | Yes | 0 | <None> |  |  | Basic | No | 1500.000mm |  | 2564.531mm | 600.000mm | 2.4145 | Elevation | 0 | 33.45 | 150.000mm | 125.000mm |  |  | Standard | 0.000in | 100.000mm | 450.000mm | Standard | Standard | 0° 0' 0.000" |  | 1750.000mm | 1300.000mm | 600.000mm | 0.000in | 0.000in | Junction Structure | Eccentric | Eccentric Cylindrical Structure Rectangular Frame SI | Eccentric Structure 1,500 dia 450 x 450 frame 600 cone 125 wall 150 floor | Cylinder | 0 | 0
FSMH-509 | TYPE-C | 1 Sewer Manhole | 439699.0246 | 1823560.017 | 35.911 | P-1140, P-1080 | <None> |  | Yes | 0 | <None> |  |  | Basic | No | 1500.000mm |  | 2490.840mm | 600.000mm | 2.3408 | Elevation | 0 | 33.57 | 150.000mm | 125.000mm |  |  | Standard | 0.000in | 100.000mm | 450.000mm | Standard | Standard | 0° 0' 0.000" |  | 1750.000mm | 1300.000mm | 600.000mm | 0.000in | 0.000in | Junction Structure | Eccentric | Eccentric Cylindrical Structure Rectangular Frame SI | Eccentric Structure 1,500 dia 450 x 450 frame 600 cone 125 wall 150 floor | Cylinder | 0 | 0
FSMH-511 | TYPE-C | 1 Sewer Manhole | 439459.5238 | 1823499.8171 | 34.801 | FSP-1395, FSP-1388 | <None> |  | Yes | 0 | <None> |  |  | Basic | No | 1500.000mm |  | 4500.670mm | 600.000mm | 4.3507 | Elevation | 0 | 30.45 | 150.000mm | 125.000mm |  |  | Standard | 0.000in | 100.000mm | 450.000mm | Standard | Standard | 0° 0' 0.000" |  | 1750.000mm | 1300.000mm | 600.000mm | 0.000in | 0.000in | Junction Structure | Eccentric | Eccentric Cylindrical Structure Rectangular Frame SI | Eccentric Structure 1,500 dia 450 x 450 frame 600 cone 125 wall 150 floor | Cylinder | 0 | 0
FSMH-541 | TYPE-C | 1 Sewer Manhole | 439516.8248 | 1823527.6192 | 35.068 | P-1362, P-1591 | <None> |  | Yes | 0 | <None> |  |  | Basic | No | 1500.000mm |  | 3974.409mm | 600.000mm | 3.8244 | Elevation | 0 | 31.244 | 150.000mm | 125.000mm |  |  | Standard | 0.000in | 100.000mm | 450.000mm | Standard | Standard | 0° 0' 0.000" |  | 1750.000mm | 1300.000mm | 600.000mm | 0.000in | 0.000in | Junction Structure | Eccentric | Eccentric Cylindrical Structure Rectangular Frame SI | Eccentric Structure 1,500 dia 450 x 450 frame 600 cone 125 wall 150 floor | Cylinder | 0 | 0
FSMH-573 | TYPE-C | 1 Sewer Manhole | 439516.8248 | 1823557.6192 | 35.2 | P-1362, P-1352 | <None> |  | Yes | 0 | <None> |  |  | Basic | No | 1500.000mm |  | 3969.269mm | 600.000mm | 3.8193 | Elevation | 0 | 31.381 | 150.000mm | 125.000mm |  |  | Standard | 0.000in | 100.000mm | 450.000mm | Standard | Standard | 0° 0' 0.000" |  | 1750.000mm | 1300.000mm | 600.000mm | 0.000in | 0.000in | Junction Structure | Eccentric | Eccentric Cylindrical Structure Rectangular Frame SI | Eccentric Structure 1,500 dia 450 x 450 frame 600 cone 125 wall 150 floor | Cylinder | 0 | 0
FSMH-590 | TYPE-C | 1 Sewer Manhole | 439429.5238 | 1823499.8171 | 34.733 | FSP-1388, FSP-1383 | <None> |  | Yes | 0 | <None> |  |  | Basic | No | 1500.000mm |  | 4313.170mm | 600.000mm | 4.1632 | Elevation | 0 | 30.57 | 150.000mm | 125.000mm |  |  | Standard | 0.000in | 100.000mm | 450.000mm | Standard | Standard | 0° 0' 0.000" |  | 1750.000mm | 1300.000mm | 600.000mm | 0.000in | 0.000in | Junction Structure | Eccentric | Eccentric Cylindrical Structure Rectangular Frame SI | Eccentric Structure 1,500 dia 450 x 450 frame 600 cone 125 wall 150 floor | Cylinder | 0 | 0
FSMH-657 | TYPE-C | 1 Sewer Manhole | 439516.124 | 1823636.0329 | 35.852 | P-1027, P-1010 | <None> |  | Yes | 0 | <None> |  |  | Basic | No | 1500.000mm |  | 3025.609mm | 600.000mm | 2.8756 | Elevation | 0 | 32.976 | 150.000mm | 125.000mm |  |  | Standard | 0.000in | 100.000mm | 450.000mm | Standard | Standard | 0° 0' 0.000" |  | 1750.000mm | 1300.000mm | 600.000mm | 0.000in | 0.000in | Junction Structure | Eccentric | Eccentric Cylindrical Structure Rectangular Frame SI | Eccentric Structure 1,500 dia 450 x 450 frame 600 cone 125 wall 150 floor | Cylinder | 0 | 0
FSMH-667 | TYPE-C | 1 Sewer Manhole | 439516.124 | 1823695.0392 | 36.191 | P-649, P-962 | <None> |  | Yes | 0 | <None> |  |  | Basic | No | 1500.000mm |  | 3125.115mm | 600.000mm | 2.9751 | Elevation | 0 | 33.216 | 150.000mm | 125.000mm |  |  | Standard | 0.000in | 100.000mm | 450.000mm | Standard | Standard | 0° 0' 0.000" |  | 1750.000mm | 1300.000mm | 600.000mm | 0.000in | 0.000in | Junction Structure | Eccentric | Eccentric Cylindrical Structure Rectangular Frame SI | Eccentric Structure 1,500 dia 450 x 450 frame 600 cone 125 wall 150 floor | Cylinder | 0 | 0
FSMH-671 | TYPE-C | 1 Sewer Manhole | 439516.124 | 1823665.0392 | 36.066 | P-1010, P-649 | <None> |  | Yes | 0 | <None> |  |  | Basic | No | 1500.000mm |  | 3120.041mm | 600.000mm | 2.97 | Elevation | 0 | 33.096 | 150.000mm | 125.000mm |  |  | Standard | 0.000in | 100.000mm | 450.000mm | Standard | Standard | 0° 0' 0.000" |  | 1750.000mm | 1300.000mm | 600.000mm | 0.000in | 0.000in | Junction Structure | Eccentric | Eccentric Cylindrical Structure Rectangular Frame SI | Eccentric Structure 1,500 dia 450 x 450 frame 600 cone 125 wall 150 floor | Cylinder | 0 | 0
FSMH-681 | TYPE-C | 1 Sewer Manhole | 439399.5238 | 1823499.8171 | 34.666 | FSP-1383, FSP-1210 | <None> |  | Yes | 0 | <None> |  |  | Basic | No | 1500.000mm |  | 4125.670mm | 600.000mm | 3.9757 | Elevation | 0 | 30.69 | 150.000mm | 125.000mm |  |  | Standard | 0.000in | 100.000mm | 450.000mm | Standard | Standard | 0° 0' 0.000" |  | 1750.000mm | 1300.000mm | 600.000mm | 0.000in | 0.000in | Junction Structure | Eccentric | Eccentric Cylindrical Structure Rectangular Frame SI | Eccentric Structure 1,500 dia 450 x 450 frame 600 cone 125 wall 150 floor | Cylinder | 0 | 0
FSMH-688 | TYPE-B | 1 Sewer Manhole | 439669.5238 | 1823588.5172 | 35.907 | P-886, P-852 | <None> |  | Yes | 0 | <None> |  |  | Basic | No | 1200.000mm |  | 2256.963mm | 600.000mm | 2.107 | Elevation | 0 | 33.8 | 150.000mm | 125.000mm |  |  | Standard | 0.000in | 100.000mm | 450.000mm | Standard | Standard | 0° 0' 0.000" |  | 1450.000mm | 1300.000mm | 600.000mm | 0.000in | 0.000in | Junction Structure | Eccentric | Eccentric Cylindrical Structure Rectangular Frame SI | Eccentric Structure 1,200 dia 450 x 450 frame 600 cone 125 wall 150 floor | Cylinder | 0 | 0
FSMH-716 | TYPE-C | 1 Sewer Manhole | 439516.124 | 1823605.0392 | 35.464 | P-1036, P-1027 | <None> |  | Yes | 0 | <None> |  |  | Basic | No | 1500.000mm |  | 2758.170mm | 600.000mm | 2.6082 | Elevation | 0 | 32.856 | 150.000mm | 125.000mm |  |  | Standard | 0.000in | 100.000mm | 450.000mm | Standard | Standard | 0° 0' 0.000" |  | 1750.000mm | 1300.000mm | 600.000mm | 0.000in | 0.000in | Junction Structure | Eccentric | Eccentric Cylindrical Structure Rectangular Frame SI | Eccentric Structure 1,500 dia 450 x 450 frame 600 cone 125 wall 150 floor | Cylinder | 0 | 0
FSMH-718 | TYPE-C | 1 Sewer Manhole | 439516.124 | 1823725.9365 | 36.304 | P-962, P-528, P-806, P-472 | <None> |  | Yes | 0 | <None> |  |  | Basic | No | 1500.000mm |  | 3118.251mm | 600.000mm | 2.9683 | Elevation | 0 | 33.336 | 150.000mm | 125.000mm |  |  | Standard | 0.000in | 100.000mm | 450.000mm | Standard | Standard | 0° 0' 0.000" |  | 1750.000mm | 1300.000mm | 600.000mm | 0.000in | 0.000in | Junction Structure | Eccentric | Eccentric Cylindrical Structure Rectangular Frame SI | Eccentric Structure 1,500 dia 450 x 450 frame 600 cone 125 wall 150 floor | Cylinder | 0 | 0
FSMH-729 | TYPE-C | 1 Sewer Manhole | 439486.6251 | 1823588.5172 | 35.216 | P-868, P-851 | <None> |  | Yes | 0 | <None> |  |  | Basic | No | 1500.000mm |  | 3726.344mm | 600.000mm | 3.5763 | Elevation | 0 | 31.64 | 150.000mm | 125.000mm |  |  | Standard | 0.000in | 100.000mm | 450.000mm | Standard | Standard | 0° 0' 0.000" |  | 1750.000mm | 1300.000mm | 600.000mm | 0.000in | 0.000in | Junction Structure | Eccentric | Eccentric Cylindrical Structure Rectangular Frame SI | Eccentric Structure 1,500 dia 450 x 450 frame 600 cone 125 wall 150 floor | Cylinder | 0 | 0
FSMH-762 | TYPE-C | 1 Sewer Manhole | 439369.5238 | 1823499.8171 | 34.598 | FSP-1210, FSP-1322 | <None> |  | Yes | 0 | <None> |  |  | Basic | No | 1500.000mm |  | 3938.170mm | 600.000mm | 3.7882 | Elevation | 0 | 30.81 | 150.000mm | 125.000mm |  |  | Standard | 0.000in | 100.000mm | 450.000mm | Standard | Standard | 0° 0' 0.000" |  | 1750.000mm | 1300.000mm | 600.000mm | 0.000in | 0.000in | Junction Structure | Eccentric | Eccentric Cylindrical Structure Rectangular Frame SI | Eccentric Structure 1,500 dia 450 x 450 frame 600 cone 125 wall 150 floor | Cylinder | 0 | 0
FSMH-773 | TYPE-C | 1 Sewer Manhole | 439375.5239 | 1823763.8547 | 36.59 | P-409, P-356 | <None> |  | Yes | 0 | <None> |  |  | Basic | No | 1500.000mm |  | 3031.768mm | 600.000mm | 2.8818 | Elevation | 0 | 33.708 | 150.000mm | 125.000mm |  |  | Standard | 0.000in | 100.000mm | 450.000mm | Standard | Standard | 0° 0' 0.000" |  | 1750.000mm | 1300.000mm | 600.000mm | 0.000in | 0.000in | Junction Structure | Eccentric | Eccentric Cylindrical Structure Rectangular Frame SI | Eccentric Structure 1,500 dia 450 x 450 frame 600 cone 125 wall 150 floor | Cylinder | 0 | 0
FSMH-789 | TYPE-C | 1 Sewer Manhole | 439573.7241 | 1823725.9365 | 36.965 | P-405, P-137, P-274 | <None> |  | Yes | 0 | <None> |  |  | Basic | No | 1500.000mm |  | 3184.884mm | 600.000mm | 3.0349 | Elevation | 0 | 33.93 | 150.000mm | 125.000mm |  |  | Standard | 0.000in | 100.000mm | 450.000mm | Standard | Standard | 0° 0' 0.000" |  | 1750.000mm | 1300.000mm | 600.000mm | 0.000in | 0.000in | Junction Structure | Eccentric | Eccentric Cylindrical Structure Rectangular Frame SI | Eccentric Structure 1,500 dia 450 x 450 frame 600 cone 125 wall 150 floor | Cylinder | 0 | 0
FSMH-794 | TYPE-C | 1 Sewer Manhole | 439375.5239 | 1823795.1763 | 36.688 | P-356, P-296 | <None> |  | Yes | 0 | <None> |  |  | Basic | No | 1500.000mm |  | 3010.460mm | 600.000mm | 2.8605 | Elevation | 0 | 33.828 | 150.000mm | 125.000mm |  |  | Standard | 0.000in | 100.000mm | 450.000mm | Standard | Standard | 0° 0' 0.000" |  | 1750.000mm | 1300.000mm | 600.000mm | 0.000in | 0.000in | Junction Structure | Eccentric | Eccentric Cylindrical Structure Rectangular Frame SI | Eccentric Structure 1,500 dia 450 x 450 frame 600 cone 125 wall 150 floor | Cylinder | 0 | 0
FSMH-818 | TYPE-C | 1 Sewer Manhole | 439375.5239 | 1823825.1763 | 36.781 | P-296, P-236 | <None> |  | Yes | 0 | <None> |  |  | Basic | No | 1500.000mm |  | 2982.537mm | 600.000mm | 2.8325 | Elevation | 0 | 33.948 | 150.000mm | 125.000mm |  |  | Standard | 0.000in | 100.000mm | 450.000mm | Standard | Standard | 0° 0' 0.000" |  | 1750.000mm | 1300.000mm | 600.000mm | 0.000in | 0.000in | Junction Structure | Eccentric | Eccentric Cylindrical Structure Rectangular Frame SI | Eccentric Structure 1,500 dia 450 x 450 frame 600 cone 125 wall 150 floor | Cylinder | 0 | 0
FSMH-823 | TYPE-B | 1 Sewer Manhole | 439573.7241 | 1823840.6231 | 37.865 | P-42, P-112 | <None> |  | Yes | 0 | <None> |  |  | Basic | No | 1200.000mm |  | 2415.255mm | 600.000mm | 2.2653 | Elevation | 0 | 35.6 | 150.000mm | 125.000mm |  |  | Standard | 0.000in | 100.000mm | 450.000mm | Standard | Standard | 0° 0' 0.000" |  | 1450.000mm | 1300.000mm | 600.000mm | 0.000in | 0.000in | Junction Structure | Eccentric | Eccentric Cylindrical Structure Rectangular Frame SI | Eccentric Structure 1,200 dia 450 x 450 frame 600 cone 125 wall 150 floor | Cylinder | 0 | 0
FSMH-845 | TYPE-B | 1 Sewer Manhole | 439632.0244 | 1823588.5172 | 36.026 | P-852, P-844, P-68 | <None> |  | Yes | 0 | <None> |  |  | Basic | No | 1200.000mm |  | 2064.000mm | 600.000mm | 1.914 | Elevation | 0 | 34.112 | 150.000mm | 125.000mm |  |  | Standard | 0.000in | 100.000mm | 450.000mm | Standard | Standard | 0° 0' 0.000" |  | 1450.000mm | 1300.000mm | 600.000mm | 0.000in | 0.000in | Junction Structure | Eccentric | Eccentric Cylindrical Structure Rectangular Frame SI | Eccentric Structure 1,200 dia 450 x 450 frame 600 cone 125 wall 150 floor | Cylinder | 0 | 0
FSMH-866 | TYPE-C | 1 Sewer Manhole | 439505.4745 | 1823725.9365 | 36.18 | P-528, P-500 | <None> |  | Yes | 0 | <None> |  |  | Basic | No | 1500.000mm |  | 2949.620mm | 600.000mm | 2.7996 | Elevation | 0 | 33.38 | 150.000mm | 125.000mm |  |  | Standard | 0.000in | 100.000mm | 450.000mm | Standard | Standard | 0° 0' 0.000" |  | 1750.000mm | 1300.000mm | 600.000mm | 0.000in | 0.000in | Junction Structure | Eccentric | Eccentric Cylindrical Structure Rectangular Frame SI | Eccentric Structure 1,500 dia 450 x 450 frame 600 cone 125 wall 150 floor | Cylinder | 0 | 0
FSMH-911 | TYPE-C | 1 Sewer Manhole | 439339.5238 | 1823499.8171 | 34.531 | FSP-1322, FSP-1070 | <None> |  | Yes | 0 | <None> |  |  | Basic | No | 1500.000mm |  | 3750.670mm | 600.000mm | 3.6007 | Elevation | 0 | 30.93 | 150.000mm | 125.000mm |  |  | Standard | 0.000in | 100.000mm | 450.000mm | Standard | Standard | 0° 0' 0.000" |  | 1750.000mm | 1300.000mm | 600.000mm | 0.000in | 0.000in | Junction Structure | Eccentric | Eccentric Cylindrical Structure Rectangular Frame SI | Eccentric Structure 1,500 dia 450 x 450 frame 600 cone 125 wall 150 floor | Cylinder | 0 | 0
FSMH-912 | TYPE-C | 1 Sewer Manhole | 439404.6868 | 1823855.6763 | 36.867 | P-186, P-158 | <None> |  | Yes | 0 | <None> |  |  | Basic | No | 1500.000mm |  | 2834.923mm | 600.000mm | 2.6849 | Elevation | 0 | 34.182 | 150.000mm | 125.000mm |  |  | Standard | 0.000in | 100.000mm | 450.000mm | Standard | Standard | 0° 0' 0.000" |  | 1750.000mm | 1300.000mm | 600.000mm | 0.000in | 0.000in | Junction Structure | Eccentric | Eccentric Cylindrical Structure Rectangular Frame SI | Eccentric Structure 1,500 dia 450 x 450 frame 600 cone 125 wall 150 floor | Cylinder | 0 | 0
FSMH-927 | TYPE-C | 1 Sewer Manhole | 439375.5239 | 1823705.1763 | 36.121 | P-459, P-428 | <None> |  | Yes | 0 | <None> |  |  | Basic | No | 1500.000mm |  | 3449.355mm | 600.000mm | 3.2994 | Elevation | 0 | 32.822 | 150.000mm | 125.000mm |  |  | Standard | 0.000in | 100.000mm | 450.000mm | Standard | Standard | 0° 0' 0.000" |  | 1750.000mm | 1300.000mm | 600.000mm | 0.000in | 0.000in | Junction Structure | Eccentric | Eccentric Cylindrical Structure Rectangular Frame SI | Eccentric Structure 1,500 dia 450 x 450 frame 600 cone 125 wall 150 floor | Cylinder | 0 | 0
FSMH-937 | TYPE-C | 1 Sewer Manhole | 439546.4811 | 1823725.9365 | 36.589 | P-806, P-405 | <None> |  | Yes | 0 | <None> |  |  | Basic | No | 1500.000mm |  | 2918.739mm | 600.000mm | 2.7687 | Elevation | 0 | 33.82 | 150.000mm | 125.000mm |  |  | Standard | 0.000in | 100.000mm | 450.000mm | Standard | Standard | 0° 0' 0.000" |  | 1750.000mm | 1300.000mm | 600.000mm | 0.000in | 0.000in | Junction Structure | Eccentric | Eccentric Cylindrical Structure Rectangular Frame SI | Eccentric Structure 1,500 dia 450 x 450 frame 600 cone 125 wall 150 floor | Cylinder | 0 | 0
FSMH-939 | TYPE-C | 1 Sewer Manhole | 439433.8238 | 1823855.6763 | 36.944 | P-158, P-92, P-100 | <None> |  | Yes | 0 | <None> |  |  | Basic | No | 1500.000mm |  | 2793.806mm | 600.000mm | 2.6438 | Elevation | 0 | 34.3 | 150.000mm | 125.000mm |  |  | Standard | 0.000in | 100.000mm | 450.000mm | Standard | Standard | 0° 0' 0.000" |  | 1750.000mm | 1300.000mm | 600.000mm | 0.000in | 0.000in | Junction Structure | Eccentric | Eccentric Cylindrical Structure Rectangular Frame SI | Eccentric Structure 1,500 dia 450 x 450 frame 600 cone 125 wall 150 floor | Cylinder | 0 | 0
FSMH-941 | TYPE-B | 1 Sewer Manhole | 439632.0244 | 1823764.1732 | 37.685 | P-278, P-668 | <None> |  | Yes | 0 | <None> |  |  | Basic | No | 1200.000mm |  | 2197.038mm | 600.000mm | 2.047 | Elevation | 0 | 35.638 | 150.000mm | 125.000mm |  |  | Standard | 0.000in | 100.000mm | 450.000mm | Standard | Standard | 0° 0' 0.000" |  | 1450.000mm | 1300.000mm | 600.000mm | 0.000in | 0.000in | Junction Structure | Eccentric | Eccentric Cylindrical Structure Rectangular Frame SI | Eccentric Structure 1,200 dia 450 x 450 frame 600 cone 125 wall 150 floor | Cylinder | 0 | 0
FSMH-982 | TYPE-B | 1 Sewer Manhole | 439573.7241 | 1823810.2062 | 37.546 | P-145, P-42 | <None> |  | Yes | 0 | <None> |  |  | Basic | No | 1200.000mm |  | 2217.528mm | 600.000mm | 2.0675 | Elevation | 0 | 35.478 | 150.000mm | 125.000mm |  |  | Standard | 0.000in | 100.000mm | 450.000mm | Standard | Standard | 0° 0' 0.000" |  | 1450.000mm | 1300.000mm | 600.000mm | 0.000in | 0.000in | Junction Structure | Eccentric | Eccentric Cylindrical Structure Rectangular Frame SI | Eccentric Structure 1,200 dia 450 x 450 frame 600 cone 125 wall 150 floor | Cylinder | 0 | 0
FSMH-992 | TYPE-B | 1 Sewer Manhole | 439632.0244 | 1823824.9848 | 38.038 | P-105, P-56 | <None> |  | Yes | 0 | <None> |  |  | Basic | No | 1200.000mm |  | 2307.902mm | 600.000mm | 2.1579 | Elevation | 0 | 35.88 | 150.000mm | 125.000mm |  |  | Standard | 0.000in | 100.000mm | 450.000mm | Standard | Standard | 0° 0' 0.000" |  | 1450.000mm | 1300.000mm | 600.000mm | 0.000in | 0.000in | Junction Structure | Eccentric | Eccentric Cylindrical Structure Rectangular Frame SI | Eccentric Structure 1,200 dia 450 x 450 frame 600 cone 125 wall 150 floor | Cylinder | 0 | 0
FSMH-1033 | TYPE-C | 1 Sewer Manhole | 439295.6349 | 1823749.7378 | 36.636 | P-516, P-494 | <None> |  | Yes | 0 | <None> |  |  | Basic | No | 1500.000mm |  | 2725.654mm | 600.000mm | 2.5757 | Elevation | 0 | 34.06 | 150.000mm | 125.000mm |  |  | Standard | 0.000in | 100.000mm | 450.000mm | Standard | Standard | 0° 0' 0.000" |  | 1750.000mm | 1300.000mm | 600.000mm | 0.000in | 0.000in | Junction Structure | Eccentric | Eccentric Cylindrical Structure Rectangular Frame SI | Eccentric Structure 1,500 dia 450 x 450 frame 600 cone 125 wall 150 floor | Cylinder | 0 | 0
FSMH-1034 | TYPE-A | 1 Sewer Manhole | 439308.5244 | 1823797.5833 | 37.064 | P-157, P-63 | <None> |  | Yes | 0 | <None> |  |  | Basic | No | 900.000mm |  | 1572.738mm | 600.000mm | 1.4227 | Elevation | 0 | 35.554 | 150.000mm | 125.000mm |  |  | Standard | 0.000in | 100.000mm | 450.000mm | Standard | Standard | 0° 0' 0.000" |  | 1150.000mm | 1300.000mm | 600.000mm | 0.000in | 0.000in | Junction Structure | Eccentric | Eccentric Cylindrical Structure Rectangular Frame SI | Eccentric Structure 900 dia 450 x 450 frame 600 cone 125 wall 150 floor | Cylinder | 0 | 0
FSMH-1038 | TYPE-C | 1 Sewer Manhole | 439632.0244 | 1823733.5862 | 37.423 | P-324, P-278 | <None> |  | Yes | 0 | <None> |  |  | Basic | No | 1500.000mm |  | 2473.126mm | 600.000mm | 2.3231 | Elevation | 0 | 35.1 | 150.000mm | 125.000mm |  |  | Standard | 0.000in | 100.000mm | 450.000mm | Standard | Standard | 0° 0' 0.000" |  | 1750.000mm | 1300.000mm | 600.000mm | 0.000in | 0.000in | Junction Structure | Eccentric | Eccentric Cylindrical Structure Rectangular Frame SI | Eccentric Structure 1,500 dia 450 x 450 frame 600 cone 125 wall 150 floor | Cylinder | 0 | 0
FSMH-1045 | TYPE-A | 1 Sewer Manhole | 439308.5244 | 1823767.5833 | 36.944 | P-201, P-157 | <None> |  | Yes | 0 | <None> |  |  | Basic | No | 900.000mm |  | 1563.126mm | 600.000mm | 1.4131 | Elevation | 0 | 35.434 | 150.000mm | 125.000mm |  |  | Standard | 0.000in | 100.000mm | 450.000mm | Standard | Standard | 0° 0' 0.000" |  | 1150.000mm | 1300.000mm | 600.000mm | 0.000in | 0.000in | Junction Structure | Eccentric | Eccentric Cylindrical Structure Rectangular Frame SI | Eccentric Structure 900 dia 450 x 450 frame 600 cone 125 wall 150 floor | Cylinder | 0 | 0
FSMH-1076 | TYPE-B | 1 Sewer Manhole | 439573.7241 | 1823780.1763 | 37.306 | P-222, P-145 | <None> |  | Yes | 0 | <None> |  |  | Basic | No | 1200.000mm |  | 2097.751mm | 600.000mm | 1.9478 | Elevation | 0 | 35.358 | 150.000mm | 125.000mm |  |  | Standard | 0.000in | 100.000mm | 450.000mm | Standard | Standard | 0° 0' 0.000" |  | 1450.000mm | 1300.000mm | 600.000mm | 0.000in | 0.000in | Junction Structure | Eccentric | Eccentric Cylindrical Structure Rectangular Frame SI | Eccentric Structure 1,200 dia 450 x 450 frame 600 cone 125 wall 150 floor | Cylinder | 0 | 0
FSMH-1112 | TYPE-A | 1 Sewer Manhole | 439308.5244 | 1823827.1405 | 37.182 | P-63, P-30 | <None> |  | Yes | 0 | <None> |  |  | Basic | No | 900.000mm |  | 1483.198mm | 600.000mm | 1.3332 | Elevation | 0 | 35.672 | 150.000mm | 125.000mm |  |  | Standard | 0.000in | 100.000mm | 450.000mm | Standard | Standard | 0° 0' 0.000" |  | 1150.000mm | 1300.000mm | 600.000mm | 0.000in | 0.000in | Junction Structure | Eccentric | Eccentric Cylindrical Structure Rectangular Frame SI | Eccentric Structure 900 dia 450 x 450 frame 600 cone 125 wall 150 floor | Cylinder | 0 | 0
FSMH-1123 | TYPE-C | 1 Sewer Manhole | 439417.3745 | 1823588.5172 | 35.002 | P-789, P-599, P-373 | <None> |  | Yes | 0 | <None> |  |  | Basic | No | 1500.000mm |  | 3237.928mm | 600.000mm | 3.0879 | Elevation | 0 | 31.914 | 150.000mm | 125.000mm |  |  | Standard | 0.000in | 100.000mm | 450.000mm | Standard | Standard | 0° 0' 0.000" |  | 1750.000mm | 1300.000mm | 600.000mm | 0.000in | 0.000in | Junction Structure | Eccentric | Eccentric Cylindrical Structure Rectangular Frame SI | Eccentric Structure 1,500 dia 450 x 450 frame 600 cone 125 wall 150 floor | Cylinder | 0 | 0
FSMH-1124 | TYPE-B | 1 Sewer Manhole | 439632.0244 | 1823703.8838 | 37.199 | P-368, P-324 | <None> |  | Yes | 0 | <None> |  |  | Basic | No | 1200.000mm |  | 2369.475mm | 600.000mm | 2.2195 | Elevation | 0 | 34.98 | 150.000mm | 125.000mm |  |  | Standard | 0.000in | 100.000mm | 450.000mm | Standard | Standard | 0° 0' 0.000" |  | 1450.000mm | 1300.000mm | 600.000mm | 0.000in | 0.000in | Junction Structure | Eccentric | Eccentric Cylindrical Structure Rectangular Frame SI | Eccentric Structure 1,200 dia 450 x 450 frame 600 cone 125 wall 150 floor | Cylinder | 0 | 0
FSMH-1135 | TYPE-A | 1 Sewer Manhole | 439602.9238 | 1823588.5172 | 35.742 | P-68, P-36 | <None> |  | Yes | 0 | <None> |  |  | Basic | No | 900.000mm |  | 1573.484mm | 600.000mm | 1.4235 | Elevation | 0 | 34.232 | 150.000mm | 125.000mm |  |  | Standard | 0.000in | 100.000mm | 450.000mm | Standard | Standard | 0° 0' 0.000" |  | 1150.000mm | 1300.000mm | 600.000mm | 0.000in | 0.000in | Junction Structure | Eccentric | Eccentric Cylindrical Structure Rectangular Frame SI | Eccentric Structure 900 dia 450 x 450 frame 600 cone 125 wall 150 floor | Cylinder | 0 | 0
FSMH-1142 | TYPE-C | 1 Sewer Manhole | 439375.5239 | 1823675.1763 | 35.747 | P-499, P-459 | <None> |  | Yes | 0 | <None> |  |  | Basic | No | 1500.000mm |  | 3195.339mm | 600.000mm | 3.0453 | Elevation | 0 | 32.702 | 150.000mm | 125.000mm |  |  | Standard | 0.000in | 100.000mm | 450.000mm | Standard | Standard | 0° 0' 0.000" |  | 1750.000mm | 1300.000mm | 600.000mm | 0.000in | 0.000in | Junction Structure | Eccentric | Eccentric Cylindrical Structure Rectangular Frame SI | Eccentric Structure 1,500 dia 450 x 450 frame 600 cone 125 wall 150 floor | Cylinder | 0 | 0
FSMH-1170 | TYPE-A | 1 Sewer Manhole | 439308.5244 | 1823855.6763 | 37.288 | P-30, P-20 | <None> |  | Yes | 0 | <None> |  |  | Basic | No | 900.000mm |  | 1487.784mm | 600.000mm | 1.3378 | Elevation | 0 | 35.778 | 150.000mm | 125.000mm |  |  | Standard | 0.000in | 100.000mm | 450.000mm | Standard | Standard | 0° 0' 0.000" |  | 1150.000mm | 1300.000mm | 600.000mm | 0.000in | 0.000in | Junction Structure | Eccentric | Eccentric Cylindrical Structure Rectangular Frame SI | Eccentric Structure 900 dia 450 x 450 frame 600 cone 125 wall 150 floor | Cylinder | 0 | 0
FSMH-1174 | TYPE-B | 1 Sewer Manhole | 439308.5244 | 1823695.0392 | 36.008 | P-1139, P-1089 | <None> |  | Yes | 0 | <None> |  |  | Basic | No | 1200.000mm |  | 2368.172mm | 600.000mm | 2.2182 | Elevation | 0 | 33.79 | 150.000mm | 125.000mm |  |  | Standard | 0.000in | 100.000mm | 450.000mm | Standard | Standard | 0° 0' 0.000" |  | 1450.000mm | 1300.000mm | 600.000mm | 0.000in | 0.000in | Junction Structure | Eccentric | Eccentric Cylindrical Structure Rectangular Frame SI | Eccentric Structure 1,200 dia 450 x 450 frame 600 cone 125 wall 150 floor | Cylinder | 0 | 0
FSMH-1245 | TYPE-C | 1 Sewer Manhole | 439240.6351 | 1823749.7378 | 36.652 | P-352, P-332 | <None> |  | Yes | 0 | <None> |  |  | Basic | No | 1500.000mm |  | 2522.390mm | 600.000mm | 2.3724 | Elevation | 0 | 34.28 | 150.000mm | 125.000mm |  |  | Standard | 0.000in | 100.000mm | 450.000mm | Standard | Standard | 0° 0' 0.000" |  | 1750.000mm | 1300.000mm | 600.000mm | 0.000in | 0.000in | Junction Structure | Eccentric | Eccentric Cylindrical Structure Rectangular Frame SI | Eccentric Structure 1,500 dia 450 x 450 frame 600 cone 125 wall 150 floor | Cylinder | 0 | 0
FSMH-1249 | TYPE-A | 1 Sewer Manhole | 439699.0246 | 1823782.6192 | 38.241 | P-196, P-753 | <None> |  | Yes | 0 | <None> |  |  | Basic | No | 900.000mm |  | 1438.353mm | 600.000mm | 1.2884 | Elevation | 0 | 36.731 | 150.000mm | 125.000mm |  |  | Standard | 0.000in | 100.000mm | 450.000mm | Standard | Standard | 0° 0' 0.000" |  | 1150.000mm | 1300.000mm | 600.000mm | 0.000in | 0.000in | Junction Structure | Eccentric | Eccentric Cylindrical Structure Rectangular Frame SI | Eccentric Structure 900 dia 450 x 450 frame 600 cone 125 wall 150 floor | Cylinder | 0 | 0
FSMH-1253 | TYPE-B | 1 Sewer Manhole | 439632.0244 | 1823794.3504 | 37.862 | P-668, P-105 | <None> |  | Yes | 0 | <None> |  |  | Basic | No | 1200.000mm |  | 2254.108mm | 600.000mm | 2.1041 | Elevation | 0 | 35.758 | 150.000mm | 125.000mm |  |  | Standard | 0.000in | 100.000mm | 450.000mm | Standard | Standard | 0° 0' 0.000" |  | 1450.000mm | 1300.000mm | 600.000mm | 0.000in | 0.000in | Junction Structure | Eccentric | Eccentric Cylindrical Structure Rectangular Frame SI | Eccentric Structure 1,200 dia 450 x 450 frame 600 cone 125 wall 150 floor | Cylinder | 0 | 0
FSMH-1291 | TYPE-A | 1 Sewer Manhole | 439663.2351 | 1823855.6763 | 38.42 | P-32, P-14 | <None> |  | Yes | 0 | <None> |  |  | Basic | No | 900.000mm |  | 1542.532mm | 600.000mm | 1.3925 | Elevation | 0 | 36.91 | 150.000mm | 125.000mm |  |  | Standard | 0.000in | 100.000mm | 450.000mm | Standard | Standard | 0° 0' 0.000" |  | 1150.000mm | 1300.000mm | 600.000mm | 0.000in | 0.000in | Junction Structure | Eccentric | Eccentric Cylindrical Structure Rectangular Frame SI | Eccentric Structure 900 dia 450 x 450 frame 600 cone 125 wall 150 floor | Cylinder | 0 | 0
FSMH-1292 | TYPE-A | 1 Sewer Manhole | 439308.5244 | 1823545.0392 | 34.7 | P-1333, P-1318 | <None> |  | Yes | 0 | <None> |  |  | Basic | No | 900.000mm |  | 1642.123mm | 600.000mm | 1.4921 | Elevation | 0 | 33.19 | 150.000mm | 125.000mm |  |  | Standard | 0.000in | 100.000mm | 450.000mm | Standard | Standard | 0° 0' 0.000" |  | 1150.000mm | 1300.000mm | 600.000mm | 0.000in | 0.000in | Junction Structure | Eccentric | Eccentric Cylindrical Structure Rectangular Frame SI | Eccentric Structure 900 dia 450 x 450 frame 600 cone 125 wall 150 floor | Cylinder | 0 | 0
FSMH-1338 | TYPE-C | 1 Sewer Manhole | 439375.5239 | 1823588.5172 | 34.811 | P-598, P-947 | <None> |  | Yes | 0 | <None> |  |  | Basic | No | 1500.000mm |  | 2881.385mm | 600.000mm | 2.7314 | Elevation | 0 | 32.08 | 150.000mm | 125.000mm |  |  | Standard | 0.000in | 100.000mm | 450.000mm | Standard | Standard | 0° 0' 0.000" |  | 1750.000mm | 1300.000mm | 600.000mm | 0.000in | 0.000in | Junction Structure | Eccentric | Eccentric Cylindrical Structure Rectangular Frame SI | Eccentric Structure 1,500 dia 450 x 450 frame 600 cone 125 wall 150 floor | Cylinder | 0 | 0
FSMH-1360 | TYPE-A | 1 Sewer Manhole | 439699.0246 | 1823662.6192 | 37.221 | P-1032, P-1276 | <None> |  | Yes | 0 | <None> |  |  | Basic | No | 900.000mm |  | 1501.240mm | 600.000mm | 1.3512 | Elevation | 0 | 35.55 | 150.000mm | 125.000mm |  |  | Standard | 0.000in | 100.000mm | 450.000mm | Standard | Standard | 0° 0' 0.000" |  | 1150.000mm | 1300.000mm | 600.000mm | 0.000in | 0.000in | Junction Structure | Eccentric | Eccentric Cylindrical Structure Rectangular Frame SI | Eccentric Structure 900 dia 450 x 450 frame 600 cone 125 wall 150 floor | Cylinder | 0 | 0
FSMH-1395 | TYPE-A | 1 Sewer Manhole | 439474.9741 | 1823765.1763 | 36.768 | P-402, P-280 | <None> |  | Yes | 0 | <None> |  |  | Basic | No | 900.000mm |  | 1473.392mm | 600.000mm | 1.3234 | Elevation | 0 | 35.125 | 150.000mm | 125.000mm |  |  | Standard | 0.000in | 100.000mm | 450.000mm | Standard | Standard | 0° 0' 0.000" |  | 1150.000mm | 1300.000mm | 600.000mm | 0.000in | 0.000in | Junction Structure | Eccentric | Eccentric Cylindrical Structure Rectangular Frame SI | Eccentric Structure 900 dia 450 x 450 frame 600 cone 125 wall 150 floor | Cylinder | 0 | 0
FSMH-1401 | TYPE-B | 1 Sewer Manhole | 439308.5244 | 1823665.0392 | 35.595 | P-1330, P-1139 | <None> |  | Yes | 0 | <None> |  |  | Basic | No | 1200.000mm |  | 2075.072mm | 600.000mm | 1.9251 | Elevation | 0 | 33.67 | 150.000mm | 125.000mm |  |  | Standard | 0.000in | 100.000mm | 450.000mm | Standard | Standard | 0° 0' 0.000" |  | 1450.000mm | 1300.000mm | 600.000mm | 0.000in | 0.000in | Junction Structure | Eccentric | Eccentric Cylindrical Structure Rectangular Frame SI | Eccentric Structure 1,200 dia 450 x 450 frame 600 cone 125 wall 150 floor | Cylinder | 0 | 0
FSMH-1433 | TYPE-C | 1 Sewer Manhole | 439375.5239 | 1823645.1763 | 35.422 | P-769, P-499 | <None> |  | Yes | 0 | <None> |  |  | Basic | No | 1500.000mm |  | 2990.139mm | 600.000mm | 2.8401 | Elevation | 0 | 32.582 | 150.000mm | 125.000mm |  |  | Standard | 0.000in | 100.000mm | 450.000mm | Standard | Standard | 0° 0' 0.000" |  | 1750.000mm | 1300.000mm | 600.000mm | 0.000in | 0.000in | Junction Structure | Eccentric | Eccentric Cylindrical Structure Rectangular Frame SI | Eccentric Structure 1,500 dia 450 x 450 frame 600 cone 125 wall 150 floor | Cylinder | 0 | 0
FSMH-1435 | TYPE-A | 1 Sewer Manhole | 439308.5244 | 1823575.0392 | 34.82 | P-1318, P-1348 | <None> |  | Yes | 0 | <None> |  |  | Basic | No | 900.000mm |  | 1656.286mm | 600.000mm | 1.5063 | Elevation | 0 | 33.31 | 150.000mm | 125.000mm |  |  | Standard | 0.000in | 100.000mm | 450.000mm | Standard | Standard | 0° 0' 0.000" |  | 1150.000mm | 1300.000mm | 600.000mm | 0.000in | 0.000in | Junction Structure | Eccentric | Eccentric Cylindrical Structure Rectangular Frame SI | Eccentric Structure 900 dia 450 x 450 frame 600 cone 125 wall 150 floor | Cylinder | 0 | 0
FSMH-1438 | TYPE-A | 1 Sewer Manhole | 439699.0246 | 1823813.0767 | 38.41 | P-196, P-18 | <None> |  | Yes | 0 | <None> |  |  | Basic | No | 900.000mm |  | 1454.631mm | 600.000mm | 1.3046 | Elevation | 0 | 36.88 | 150.000mm | 125.000mm |  |  | Standard | 0.000in | 100.000mm | 450.000mm | Standard | Standard | 0° 0' 0.000" |  | 1150.000mm | 1300.000mm | 600.000mm | 0.000in | 0.000in | Junction Structure | Eccentric | Eccentric Cylindrical Structure Rectangular Frame SI | Eccentric Structure 900 dia 450 x 450 frame 600 cone 125 wall 150 floor | Cylinder | 0 | 0
FSMH-1466 | TYPE-B | 1 Sewer Manhole | 439464.3236 | 1823855.6763 | 36.988 | P-100, P-25 | <None> |  | Yes | 0 | <None> |  |  | Basic | No | 1200.000mm |  | 2238.264mm | 600.000mm | 2.0883 | Elevation | 0 | 34.9 | 150.000mm | 125.000mm |  |  | Standard | 0.000in | 100.000mm | 450.000mm | Standard | Standard | 0° 0' 0.000" |  | 1450.000mm | 1300.000mm | 600.000mm | 0.000in | 0.000in | Junction Structure | Eccentric | Eccentric Cylindrical Structure Rectangular Frame SI | Eccentric Structure 1,200 dia 450 x 450 frame 600 cone 125 wall 150 floor | Cylinder | 0 | 0
FSMH-1474 | TYPE-A | 1 Sewer Manhole | 439266.8148 | 1823808.6391 | 37.195 | P-103, P-31 | <None> |  | Yes | 0 | <None> |  |  | Basic | No | 900.000mm |  | 1411.622mm | 600.000mm | 1.2616 | Elevation | 0 | 35.685 | 150.000mm | 125.000mm |  |  | Standard | 0.000in | 100.000mm | 450.000mm | Standard | Standard | 0° 0' 0.000" |  | 1150.000mm | 1300.000mm | 600.000mm | 0.000in | 0.000in | Junction Structure | Eccentric | Eccentric Cylindrical Structure Rectangular Frame SI | Eccentric Structure 900 dia 450 x 450 frame 600 cone 125 wall 150 floor | Cylinder | 0 | 0
FSMH-1485 | TYPE-A | 1 Sewer Manhole | 439699.0246 | 1823692.6192 | 37.59 | P-1276, P-1260 | <None> |  | Yes | 0 | <None> |  |  | Basic | No | 900.000mm |  | 1419.059mm | 600.000mm | 1.2691 | Elevation | 0 | 36.011 | 150.000mm | 125.000mm |  |  | Standard | 0.000in | 100.000mm | 450.000mm | Standard | Standard | 0° 0' 0.000" |  | 1150.000mm | 1300.000mm | 600.000mm | 0.000in | 0.000in | Junction Structure | Eccentric | Eccentric Cylindrical Structure Rectangular Frame SI | Eccentric Structure 900 dia 450 x 450 frame 600 cone 125 wall 150 floor | Cylinder | 0 | 0
FSMH-1492 | TYPE-A | 1 Sewer Manhole | 439699.0246 | 1823632.6192 | 36.841 | P-1307, P-1032 | <None> |  | Yes | 0 | <None> |  |  | Basic | No | 900.000mm |  | 1416.531mm | 600.000mm | 1.2665 | Elevation | 0 | 35.254 | 150.000mm | 125.000mm |  |  | Standard | 0.000in | 100.000mm | 450.000mm | Standard | Standard | 0° 0' 0.000" |  | 1150.000mm | 1300.000mm | 600.000mm | 0.000in | 0.000in | Junction Structure | Eccentric | Eccentric Cylindrical Structure Rectangular Frame SI | Eccentric Structure 900 dia 450 x 450 frame 600 cone 125 wall 150 floor | Cylinder | 0 | 0
FSMH-1498 | TYPE-B | 1 Sewer Manhole | 439632.0244 | 1823643.6854 | 36.459 | P-811, P-764 | <None> |  | Yes | 0 | <None> |  |  | Basic | No | 1200.000mm |  | 1868.828mm | 600.000mm | 1.7188 | Elevation | 0 | 34.74 | 150.000mm | 125.000mm |  |  | Standard | 0.000in | 100.000mm | 450.000mm | Standard | Standard | 0° 0' 0.000" |  | 1450.000mm | 1300.000mm | 600.000mm | 0.000in | 0.000in | Junction Structure | Eccentric | Eccentric Cylindrical Structure Rectangular Frame SI | Eccentric Structure 1,200 dia 450 x 450 frame 600 cone 125 wall 150 floor | Cylinder | 0 | 0
FSMH-1501 | TYPE-A | 1 Sewer Manhole | 439266.8148 | 1823778.7809 | 37.075 | P-184, P-103 | <None> |  | Yes | 0 | <None> |  |  | Basic | No | 900.000mm |  | 1744.260mm | 600.000mm | 1.5943 | Elevation | 0 | 35.222 | 150.000mm | 125.000mm |  |  | Standard | 0.000in | 100.000mm | 450.000mm | Standard | Standard | 0° 0' 0.000" |  | 1150.000mm | 1300.000mm | 600.000mm | 0.000in | 0.000in | Junction Structure | Eccentric | Eccentric Cylindrical Structure Rectangular Frame SI | Eccentric Structure 900 dia 450 x 450 frame 600 cone 125 wall 150 floor | Cylinder | 0 | 0
FSMH-1513 | TYPE-B | 1 Sewer Manhole | 439632.0244 | 1823673.6854 | 36.83 | P-764, P-368 | <None> |  | Yes | 0 | <None> |  |  | Basic | No | 1200.000mm |  | 2119.784mm | 600.000mm | 1.9698 | Elevation | 0 | 34.86 | 150.000mm | 125.000mm |  |  | Standard | 0.000in | 100.000mm | 450.000mm | Standard | Standard | 0° 0' 0.000" |  | 1450.000mm | 1300.000mm | 600.000mm | 0.000in | 0.000in | Junction Structure | Eccentric | Eccentric Cylindrical Structure Rectangular Frame SI | Eccentric Structure 1,200 dia 450 x 450 frame 600 cone 125 wall 150 floor | Cylinder | 0 | 0
FSMH-1525 | TYPE-A | 1 Sewer Manhole | 439279.4249 | 1823725.9365 | 36.743 | P-152, P-122 | <None> |  | Yes | 0 | <None> |  |  | Basic | No | 900.000mm |  | 1400.384mm | 600.000mm | 1.2504 | Elevation | 0 | 35.233 | 150.000mm | 125.000mm |  |  | Standard | 0.000in | 100.000mm | 450.000mm | Standard | Standard | 0° 0' 0.000" |  | 1150.000mm | 1300.000mm | 600.000mm | 0.000in | 0.000in | Junction Structure | Eccentric | Eccentric Cylindrical Structure Rectangular Frame SI | Eccentric Structure 900 dia 450 x 450 frame 600 cone 125 wall 150 floor | Cylinder | 0 | 0
FSMH-1535 | TYPE-A | 1 Sewer Manhole | 439699.0246 | 1823752.6192 | 38.11 | P-999, P-753 | <None> |  | Yes | 0 | <None> |  |  | Basic | No | 900.000mm |  | 1396.462mm | 600.000mm | 1.2465 | Elevation | 0 | 36.6 | 150.000mm | 125.000mm |  |  | Standard | 0.000in | 100.000mm | 450.000mm | Standard | Standard | 0° 0' 0.000" |  | 1150.000mm | 1300.000mm | 600.000mm | 0.000in | 0.000in | Junction Structure | Eccentric | Eccentric Cylindrical Structure Rectangular Frame SI | Eccentric Structure 900 dia 450 x 450 frame 600 cone 125 wall 150 floor | Cylinder | 0 | 0
FSMH-1592 | TYPE-A | 1 Sewer Manhole | 439699.0246 | 1823722.6192 | 37.89 | P-999, P-1260 | <None> |  | Yes | 0 | <None> |  |  | Basic | No | 900.000mm |  | 1374.420mm | 600.000mm | 1.2244 | Elevation | 0 | 36.38 | 150.000mm | 125.000mm |  |  | Standard | 0.000in | 100.000mm | 450.000mm | Standard | Standard | 0° 0' 0.000" |  | 1150.000mm | 1300.000mm | 600.000mm | 0.000in | 0.000in | Junction Structure | Eccentric | Eccentric Cylindrical Structure Rectangular Frame SI | Eccentric Structure 900 dia 450 x 450 frame 600 cone 125 wall 150 floor | Cylinder | 0 | 0
FSMH-1593 | TYPE-A | 1 Sewer Manhole | 439516.124 | 1823839.9448 | 37.655 | P-114 | <None> |  | Yes | 0 | <None> |  |  | Basic | No | 900.000mm |  | 1369.059mm | 600.000mm | 1.2191 | Elevation | 0 | 36.145 | 150.000mm | 125.000mm |  |  | Standard | 0.000in | 100.000mm | 450.000mm | Standard | Standard | 0° 0' 0.000" |  | 1150.000mm | 1300.000mm | 600.000mm | 0.000in | 0.000in | Junction Structure | Eccentric | Eccentric Cylindrical Structure Rectangular Frame SI | Eccentric Structure 900 dia 450 x 450 frame 600 cone 125 wall 150 floor | Cylinder | 0 | 0
FSMH-1601 | TYPE-A | 1 Sewer Manhole | 439211.7249 | 1823808.6958 | 37.564 | P-384, P-215 | <None> |  | Yes | 0 | <None> |  |  | Basic | No | 900.000mm |  | 1356.585mm | 600.000mm | 1.2066 | Elevation | 0 | 36.026 | 150.000mm | 125.000mm |  |  | Standard | 0.000in | 100.000mm | 450.000mm | Standard | Standard | 0° 0' 0.000" |  | 1150.000mm | 1300.000mm | 600.000mm | 0.000in | 0.000in | Junction Structure | Eccentric | Eccentric Cylindrical Structure Rectangular Frame SI | Eccentric Structure 900 dia 450 x 450 frame 600 cone 125 wall 150 floor | Cylinder | 0 | 0
FSMH-1615 | TYPE-A | 1 Sewer Manhole | 439546.6831 | 1823855.6763 | 38.021 | P-16 | <None> |  | Yes | 0 | <None> |  |  | Basic | No | 900.000mm |  | 1343.841mm | 600.000mm | 1.1938 | Elevation | 0 | 36.511 | 150.000mm | 125.000mm |  |  | Standard | 0.000in | 100.000mm | 450.000mm | Standard | Standard | 0° 0' 0.000" |  | 1150.000mm | 1300.000mm | 600.000mm | 0.000in | 0.000in | Junction Structure | Eccentric | Eccentric Cylindrical Structure Rectangular Frame SI | Eccentric Structure 900 dia 450 x 450 frame 600 cone 125 wall 150 floor | Cylinder | 0 | 0
FSMH-1650 | TYPE-A | 1 Sewer Manhole | 439417.3745 | 1823710.1837 | 36.42 | P-91 | <None> |  | Yes | 0 | <None> |  |  | Basic | No | 900.000mm |  | 1348.690mm | 600.000mm | 1.1987 | Elevation | 0 | 34.91 | 150.000mm | 125.000mm |  |  | Standard | 0.000in | 100.000mm | 450.000mm | Standard | Standard | 0° 0' 0.000" |  | 1150.000mm | 1300.000mm | 600.000mm | 0.000in | 0.000in | Junction Structure | Eccentric | Eccentric Cylindrical Structure Rectangular Frame SI | Eccentric Structure 900 dia 450 x 450 frame 600 cone 125 wall 150 floor | Cylinder | 0 | 0
FSMH-1659 | TYPE-A | 1 Sewer Manhole | 439516.124 | 1823810.1772 | 37.355 | P-293, P-114 | <None> |  | Yes | 0 | <None> |  |  | Basic | No | 900.000mm |  | 1344.956mm | 600.000mm | 1.195 | Elevation | 0 | 35.845 | 150.000mm | 125.000mm |  |  | Standard | 0.000in | 100.000mm | 450.000mm | Standard | Standard | 0° 0' 0.000" |  | 1150.000mm | 1300.000mm | 600.000mm | 0.000in | 0.000in | Junction Structure | Eccentric | Eccentric Cylindrical Structure Rectangular Frame SI | Eccentric Structure 900 dia 450 x 450 frame 600 cone 125 wall 150 floor | Cylinder | 0 | 0
FSMH-1669 | TYPE-A | 1 Sewer Manhole | 439211.7249 | 1823778.5037 | 37.236 | P-507, P-384 | <None> |  | Yes | 0 | <None> |  |  | Basic | No | 900.000mm |  | 1691.863mm | 600.000mm | 1.5419 | Elevation | 0 | 35.362 | 150.000mm | 125.000mm |  |  | Standard | 0.000in | 100.000mm | 450.000mm | Standard | Standard | 0° 0' 0.000" |  | 1150.000mm | 1300.000mm | 600.000mm | 0.000in | 0.000in | Junction Structure | Eccentric | Eccentric Cylindrical Structure Rectangular Frame SI | Eccentric Structure 900 dia 450 x 450 frame 600 cone 125 wall 150 floor | Cylinder | 0 | 0
FSMH-1670 | TYPE-B | 1 Sewer Manhole | 439308.5244 | 1823635.0392 | 35.215 | P-1344, P-1330 | <None> |  | Yes | 0 | <None> |  |  | Basic | No | 1200.000mm |  | 1815.106mm | 600.000mm | 1.6651 | Elevation | 0 | 33.55 | 150.000mm | 125.000mm |  |  | Standard | 0.000in | 100.000mm | 450.000mm | Standard | Standard | 0° 0' 0.000" |  | 1450.000mm | 1300.000mm | 600.000mm | 0.000in | 0.000in | Junction Structure | Eccentric | Eccentric Cylindrical Structure Rectangular Frame SI | Eccentric Structure 1,200 dia 450 x 450 frame 600 cone 125 wall 150 floor | Cylinder | 0 | 0
FSMH-1686 | TYPE-A | 1 Sewer Manhole | 439699.0246 | 1823839.576 | 38.644 | P-18 | <None> |  | Yes | 0 | <None> |  |  | Basic | No | 900.000mm |  | 1354.476mm | 600.000mm | 1.2045 | Elevation | 0 | 37.134 | 150.000mm | 125.000mm |  |  | Standard | 0.000in | 100.000mm | 450.000mm | Standard | Standard | 0° 0' 0.000" |  | 1150.000mm | 1300.000mm | 600.000mm | 0.000in | 0.000in | Junction Structure | Eccentric | Eccentric Cylindrical Structure Rectangular Frame SI | Eccentric Structure 900 dia 450 x 450 frame 600 cone 125 wall 150 floor | Cylinder | 0 | 0
FSMH-1696 | TYPE-A | 1 Sewer Manhole | 439516.124 | 1823780.1763 | 37.057 | P-389, P-293 | <None> |  | Yes | 0 | <None> |  |  | Basic | No | 900.000mm |  | 1340.233mm | 600.000mm | 1.1902 | Elevation | 0 | 35.547 | 150.000mm | 125.000mm |  |  | Standard | 0.000in | 100.000mm | 450.000mm | Standard | Standard | 0° 0' 0.000" |  | 1150.000mm | 1300.000mm | 600.000mm | 0.000in | 0.000in | Junction Structure | Eccentric | Eccentric Cylindrical Structure Rectangular Frame SI | Eccentric Structure 900 dia 450 x 450 frame 600 cone 125 wall 150 floor | Cylinder | 0 | 0
FSMH-1698 | TYPE-A | 1 Sewer Manhole | 439441.7507 | 1823725.9365 | 36.472 | P-17 | <None> |  | Yes | 0 | <None> |  |  | Basic | No | 900.000mm |  | 1345.761mm | 600.000mm | 1.1958 | Elevation | 0 | 34.962 | 150.000mm | 125.000mm |  |  | Standard | 0.000in | 100.000mm | 450.000mm | Standard | Standard | 0° 0' 0.000" |  | 1150.000mm | 1300.000mm | 600.000mm | 0.000in | 0.000in | Junction Structure | Eccentric | Eccentric Cylindrical Structure Rectangular Frame SI | Eccentric Structure 900 dia 450 x 450 frame 600 cone 125 wall 150 floor | Cylinder | 0 | 0
FSMH-1714 | TYPE-A | 1 Sewer Manhole | 439433.8238 | 1823809.1869 | 36.948 | P-23 | <None> |  | Yes | 0 | <None> |  |  | Basic | No | 900.000mm |  | 1339.723mm | 600.000mm | 1.1897 | Elevation | 0 | 35.438 | 150.000mm | 125.000mm |  |  | Standard | 0.000in | 100.000mm | 450.000mm | Standard | Standard | 0° 0' 0.000" |  | 1150.000mm | 1300.000mm | 600.000mm | 0.000in | 0.000in | Junction Structure | Eccentric | Eccentric Cylindrical Structure Rectangular Frame SI | Eccentric Structure 900 dia 450 x 450 frame 600 cone 125 wall 150 floor | Cylinder | 0 | 0
FSMH-1715 | TYPE-A | 1 Sewer Manhole | 439474.9741 | 1823825.1763 | 37.269 | P-87 | <None> |  | Yes | 0 | <None> |  |  | Basic | No | 900.000mm |  | 1340.244mm | 600.000mm | 1.1902 | Elevation | 0 | 35.759 | 150.000mm | 125.000mm |  |  | Standard | 0.000in | 100.000mm | 450.000mm | Standard | Standard | 0° 0' 0.000" |  | 1150.000mm | 1300.000mm | 600.000mm | 0.000in | 0.000in | Junction Structure | Eccentric | Eccentric Cylindrical Structure Rectangular Frame SI | Eccentric Structure 900 dia 450 x 450 frame 600 cone 125 wall 150 floor | Cylinder | 0 | 0
FSMH-1716 | TYPE-A | 1 Sewer Manhole | 439474.9741 | 1823795.1763 | 37.019 | P-280, P-87 | <None> |  | Yes | 0 | <None> |  |  | Basic | No | 900.000mm |  | 1339.818mm | 600.000mm | 1.1898 | Elevation | 0 | 35.509 | 150.000mm | 125.000mm |  |  | Standard | 0.000in | 100.000mm | 450.000mm | Standard | Standard | 0° 0' 0.000" |  | 1150.000mm | 1300.000mm | 600.000mm | 0.000in | 0.000in | Junction Structure | Eccentric | Eccentric Cylindrical Structure Rectangular Frame SI | Eccentric Structure 900 dia 450 x 450 frame 600 cone 125 wall 150 floor | Cylinder | 0 | 0
FSMH-1730 | TYPE-A | 1 Sewer Manhole | 439573.7241 | 1823665.0392 | 36.706 | P-71 | <None> |  | Yes | 0 | <None> |  |  | Basic | No | 900.000mm |  | 1340.425mm | 600.000mm | 1.1904 | Elevation | 0 | 35.196 | 150.000mm | 125.000mm |  |  | Standard | 0.000in | 100.000mm | 450.000mm | Standard | Standard | 0° 0' 0.000" |  | 1150.000mm | 1300.000mm | 600.000mm | 0.000in | 0.000in | Junction Structure | Eccentric | Eccentric Cylindrical Structure Rectangular Frame SI | Eccentric Structure 900 dia 450 x 450 frame 600 cone 125 wall 150 floor | Cylinder | 0 | 0
FSMH-1737 | TYPE-A | 1 Sewer Manhole | 439211.7249 | 1823838.6227 | 37.862 | P-215 | <None> |  | Yes | 0 | <None> |  |  | Basic | No | 900.000mm |  | 1331.728mm | 600.000mm | 1.1817 | Elevation | 0 | 36.352 | 150.000mm | 125.000mm |  |  | Standard | 0.000in | 100.000mm | 450.000mm | Standard | Standard | 0° 0' 0.000" |  | 1150.000mm | 1300.000mm | 600.000mm | 0.000in | 0.000in | Junction Structure | Eccentric | Eccentric Cylindrical Structure Rectangular Frame SI | Eccentric Structure 900 dia 450 x 450 frame 600 cone 125 wall 150 floor | Cylinder | 0 | 0
FSMH-1738 | TYPE-A | 1 Sewer Manhole | 439200.635 | 1823749.7378 | 36.89 | P-77 | <None> |  | Yes | 0 | <None> |  |  | Basic | No | 900.000mm |  | 1389.559mm | 600.000mm | 1.2396 | Elevation | 0 | 35.38 | 150.000mm | 125.000mm |  |  | Standard | 0.000in | 100.000mm | 450.000mm | Standard | Standard | 0° 0' 0.000" |  | 1150.000mm | 1300.000mm | 600.000mm | 0.000in | 0.000in | Junction Structure | Eccentric | Eccentric Cylindrical Structure Rectangular Frame SI | Eccentric Structure 900 dia 450 x 450 frame 600 cone 125 wall 150 floor | Cylinder | 0 | 0
FSMH-1739 | TYPE-A | 1 Sewer Manhole | 439266.8148 | 1823838.4263 | 37.357 | P-31 | <None> |  | Yes | 0 | <None> |  |  | Basic | No | 900.000mm |  | 1365.689mm | 600.000mm | 1.2157 | Elevation | 0 | 35.847 | 150.000mm | 125.000mm |  |  | Standard | 0.000in | 100.000mm | 450.000mm | Standard | Standard | 0° 0' 0.000" |  | 1150.000mm | 1300.000mm | 600.000mm | 0.000in | 0.000in | Junction Structure | Eccentric | Eccentric Cylindrical Structure Rectangular Frame SI | Eccentric Structure 900 dia 450 x 450 frame 600 cone 125 wall 150 floor | Cylinder | 0 | 0
FSMH-1740 | TYPE-A | 1 Sewer Manhole | 439249.4249 | 1823725.9365 | 36.863 | P-122 | <None> |  | Yes | 0 | <None> |  |  | Basic | No | 900.000mm |  | 1340.384mm | 600.000mm | 1.1904 | Elevation | 0 | 35.353 | 150.000mm | 125.000mm |  |  | Standard | 0.000in | 100.000mm | 450.000mm | Standard | Standard | 0° 0' 0.000" |  | 1150.000mm | 1300.000mm | 600.000mm | 0.000in | 0.000in | Junction Structure | Eccentric | Eccentric Cylindrical Structure Rectangular Frame SI | Eccentric Structure 900 dia 450 x 450 frame 600 cone 125 wall 150 floor | Cylinder | 0 | 0
FSMH-1741 | TYPE-A | 1 Sewer Manhole | 439308.5244 | 1823605.0392 | 34.963 | P-1348, P-1344 | <None> |  | Yes | 0 | <None> |  |  | Basic | No | 900.000mm |  | 1682.891mm | 600.000mm | 1.5329 | Elevation | 0 | 33.43 | 150.000mm | 125.000mm |  |  | Standard | 0.000in | 100.000mm | 450.000mm | Standard | Standard | 0° 0' 0.000" |  | 1150.000mm | 1300.000mm | 600.000mm | 0.000in | 0.000in | Junction Structure | Eccentric | Eccentric Cylindrical Structure Rectangular Frame SI | Eccentric Structure 900 dia 450 x 450 frame 600 cone 125 wall 150 floor | Cylinder | 0 | 0
FSMH-1753 | TYPE-A | 1 Sewer Manhole | 439346.4237 | 1823855.6763 | 37.257 | P-22 | <None> |  | Yes | 0 | <None> |  |  | Basic | No | 900.000mm |  | 1340.122mm | 600.000mm | 1.1901 | Elevation | 0 | 35.747 | 150.000mm | 125.000mm |  |  | Standard | 0.000in | 100.000mm | 450.000mm | Standard | Standard | 0° 0' 0.000" |  | 1150.000mm | 1300.000mm | 600.000mm | 0.000in | 0.000in | Junction Structure | Eccentric | Eccentric Cylindrical Structure Rectangular Frame SI | Eccentric Structure 900 dia 450 x 450 frame 600 cone 125 wall 150 floor | Cylinder | 0 | 0
FSMH-1778 | TYPE-C | 1 Sewer Manhole | 439375.5239 | 1823615.1763 | 35.097 | P-947, P-769 | <None> |  | Yes | 0 | <None> |  |  | Basic | No | 1500.000mm |  | 3056.939mm | 600.000mm | 2.9069 | Elevation | 0 | 32.19 | 150.000mm | 125.000mm |  |  | Standard | 0.000in | 100.000mm | 450.000mm | Standard | Standard | 0° 0' 0.000" |  | 1750.000mm | 1300.000mm | 600.000mm | 0.000in | 0.000in | Junction Structure | Eccentric | Eccentric Cylindrical Structure Rectangular Frame SI | Eccentric Structure 1,500 dia 450 x 450 frame 600 cone 125 wall 150 floor | Cylinder | 0 | 0
FSMH-1779 | TYPE-A | 1 Sewer Manhole | 439417.3745 | 1823680.3862 | 36.12 | P-211, P-91 | <None> |  | Yes | 0 | <None> |  |  | Basic | No | 900.000mm |  | 1339.656mm | 600.000mm | 1.1897 | Elevation | 0 | 34.61 | 150.000mm | 125.000mm |  |  | Standard | 0.000in | 100.000mm | 450.000mm | Standard | Standard | 0° 0' 0.000" |  | 1150.000mm | 1300.000mm | 600.000mm | 0.000in | 0.000in | Junction Structure | Eccentric | Eccentric Cylindrical Structure Rectangular Frame SI | Eccentric Structure 900 dia 450 x 450 frame 600 cone 125 wall 150 floor | Cylinder | 0 | 0
FSMH-1780 | TYPE-A | 1 Sewer Manhole | 439417.3745 | 1823650.3862 | 35.848 | P-325, P-211 | <None> |  | Yes | 0 | <None> |  |  | Basic | No | 900.000mm |  | 1339.864mm | 600.000mm | 1.1899 | Elevation | 0 | 34.338 | 150.000mm | 125.000mm |  |  | Standard | 0.000in | 100.000mm | 450.000mm | Standard | Standard | 0° 0' 0.000" |  | 1150.000mm | 1300.000mm | 600.000mm | 0.000in | 0.000in | Junction Structure | Eccentric | Eccentric Cylindrical Structure Rectangular Frame SI | Eccentric Structure 900 dia 450 x 450 frame 600 cone 125 wall 150 floor | Cylinder | 0 | 0
FSMH-1782 | TYPE-A | 1 Sewer Manhole | 439572.9238 | 1823588.5172 | 35.862 | P-36 | <None> |  | Yes | 0 | <None> |  |  | Basic | No | 900.000mm |  | 1340.205mm | 600.000mm | 1.1902 | Elevation | 0 | 34.352 | 150.000mm | 125.000mm |  |  | Standard | 0.000in | 100.000mm | 450.000mm | Standard | Standard | 0° 0' 0.000" |  | 1150.000mm | 1300.000mm | 600.000mm | 0.000in | 0.000in | Junction Structure | Eccentric | Eccentric Cylindrical Structure Rectangular Frame SI | Eccentric Structure 900 dia 450 x 450 frame 600 cone 125 wall 150 floor | Cylinder | 0 | 0
FSMH-1783 | TYPE-A | 1 Sewer Manhole | 439632.0244 | 1823613.5436 | 36.13 | P-844, P-811 | <None> |  | Yes | 0 | <None> |  |  | Basic | No | 900.000mm |  | 1616.119mm | 600.000mm | 1.4661 | Elevation | 0 | 34.62 | 150.000mm | 125.000mm |  |  | Standard | 0.000in | 100.000mm | 450.000mm | Standard | Standard | 0° 0' 0.000" |  | 1150.000mm | 1300.000mm | 600.000mm | 0.000in | 0.000in | Junction Structure | Eccentric | Eccentric Cylindrical Structure Rectangular Frame SI | Eccentric Structure 900 dia 450 x 450 frame 600 cone 125 wall 150 floor | Cylinder | 0 | 0
FSMH-1784 | TYPE-A | 1 Sewer Manhole | 439699.0246 | 1823602.6192 | 36.464 | P-1307, P-1106 | <None> |  | Yes | 0 | <None> |  |  | Basic | No | 900.000mm |  | 1340.122mm | 600.000mm | 1.1901 | Elevation | 0 | 34.954 | 150.000mm | 125.000mm |  |  | Standard | 0.000in | 100.000mm | 450.000mm | Standard | Standard | 0° 0' 0.000" |  | 1150.000mm | 1300.000mm | 600.000mm | 0.000in | 0.000in | Junction Structure | Eccentric | Eccentric Cylindrical Structure Rectangular Frame SI | Eccentric Structure 900 dia 450 x 450 frame 600 cone 125 wall 150 floor | Cylinder | 0 | 0
FSMH-1785 | TYPE-A | 1 Sewer Manhole | 439458.5246 | 1823681.4219 | 36.122 | P-180, P-54 | <None> |  | Yes | 0 | <None> |  |  | Basic | No | 900.000mm |  | 1340.286mm | 600.000mm | 1.1903 | Elevation | 0 | 34.612 | 150.000mm | 125.000mm |  |  | Standard | 0.000in | 100.000mm | 450.000mm | Standard | Standard | 0° 0' 0.000" |  | 1150.000mm | 1300.000mm | 600.000mm | 0.000in | 0.000in | Junction Structure | Eccentric | Eccentric Cylindrical Structure Rectangular Frame SI | Eccentric Structure 900 dia 450 x 450 frame 600 cone 125 wall 150 floor | Cylinder | 0 | 0
FSMH-1786 | TYPE-A | 1 Sewer Manhole | 439458.5246 | 1823651.4219 | 35.902 | P-305, P-180 | <None> |  | Yes | 0 | <None> |  |  | Basic | No | 900.000mm |  | 1340.015mm | 600.000mm | 1.19 | Elevation | 0 | 34.392 | 150.000mm | 125.000mm |  |  | Standard | 0.000in | 100.000mm | 450.000mm | Standard | Standard | 0° 0' 0.000" |  | 1150.000mm | 1300.000mm | 600.000mm | 0.000in | 0.000in | Junction Structure | Eccentric | Eccentric Cylindrical Structure Rectangular Frame SI | Eccentric Structure 900 dia 450 x 450 frame 600 cone 125 wall 150 floor | Cylinder | 0 | 0
FSMH-1787 | TYPE-A | 1 Sewer Manhole | 439458.5246 | 1823621.4219 | 35.682 | P-189, P-305 | <None> |  | Yes | 0 | <None> |  |  | Basic | No | 900.000mm |  | 1339.743mm | 600.000mm | 1.1897 | Elevation | 0 | 34.172 | 150.000mm | 125.000mm |  |  | Standard | 0.000in | 100.000mm | 450.000mm | Standard | Standard | 0° 0' 0.000" |  | 1150.000mm | 1300.000mm | 600.000mm | 0.000in | 0.000in | Junction Structure | Eccentric | Eccentric Cylindrical Structure Rectangular Frame SI | Eccentric Structure 900 dia 450 x 450 frame 600 cone 125 wall 150 floor | Cylinder | 0 | 0
FSMH-2034 | TYPE-A | 1 Sewer Manhole | 439279.4823 | 1823499.8171 | 34.697 | FSP-519 | <None> |  | Yes | 0 | <None> |  |  | Basic | No | 900.000mm |  | 1358.577mm | 600.000mm | 1.2086 | Elevation | 0 | 33.187 | 150.000mm | 125.000mm |  |  | Standard | 0.000in | 100.000mm | 450.000mm | Standard | Standard | 0° 0' 0.000" |  | 1150.000mm | 1300.000mm | 600.000mm | 0.000in | 0.000in | Junction Structure | Eccentric | Eccentric Cylindrical Structure Rectangular Frame SI | Eccentric Structure 900 dia 450 x 450 frame 600 cone 125 wall 150 floor | Cylinder | 0 | 0
FSMH-2040 | TYPE-A | 1 Sewer Manhole | 439286.888 | 1823855.6763 | 37.378 | P-20 | <None> |  | Yes | 0 | <None> |  |  | Basic | No | 900.000mm |  | 1362.157mm | 600.000mm | 1.2122 | Elevation | 0 | 35.868 | 150.000mm | 125.000mm |  |  | Standard | 0.000in | 100.000mm | 450.000mm | Standard | Standard | 0° 0' 0.000" |  | 1150.000mm | 1300.000mm | 600.000mm | 0.000in | 0.000in | Junction Structure | Eccentric | Eccentric Cylindrical Structure Rectangular Frame SI | Eccentric Structure 900 dia 450 x 450 frame 600 cone 125 wall 150 floor | Cylinder | 0 | 0
FSMH-2041 | TYPE-A | 1 Sewer Manhole | 439505.4301 | 1823855.6763 | 37.591 | P-10 | <None> |  | Yes | 0 | <None> |  |  | Basic | No | 900.000mm |  | 1343.841mm | 600.000mm | 1.1938 | Elevation | 0 | 36.081 | 150.000mm | 125.000mm |  |  | Standard | 0.000in | 100.000mm | 450.000mm | Standard | Standard | 0° 0' 0.000" |  | 1150.000mm | 1300.000mm | 600.000mm | 0.000in | 0.000in | Junction Structure | Eccentric | Eccentric Cylindrical Structure Rectangular Frame SI | Eccentric Structure 900 dia 450 x 450 frame 600 cone 125 wall 150 floor | Cylinder | 0 | 0
FSMH-2042 | TYPE-A | 1 Sewer Manhole | 439458.5246 | 1823711.4785 | 36.403 | P-54 | <None> |  | Yes | 0 | <None> |  |  | Basic | No | 900.000mm |  | 1334.862mm | 600.000mm | 1.1849 | Elevation | 0 | 34.893 | 150.000mm | 125.000mm |  |  | Standard | 0.000in | 100.000mm | 450.000mm | Standard | Standard | 0° 0' 0.000" |  | 1150.000mm | 1300.000mm | 600.000mm | 0.000in | 0.000in | Junction Structure | Eccentric | Eccentric Cylindrical Structure Rectangular Frame SI | Eccentric Structure 900 dia 450 x 450 frame 600 cone 125 wall 150 floor | Cylinder | 0 | 0
FSMH-2090 | TYPE-A | 1 Sewer Manhole | 439688.2819 | 1823855.6763 | 38.667 | P-14 | <None> |  | Yes | 0 | <None> |  |  | Basic | No | 900.000mm |  | 1340.487mm | 600.000mm | 1.1905 | Elevation | 0 | 37.157 | 150.000mm | 125.000mm |  |  | Standard | 0.000in | 100.000mm | 450.000mm | Standard | Standard | 0° 0' 0.000" |  | 1150.000mm | 1300.000mm | 600.000mm | 0.000in | 0.000in | Junction Structure | Eccentric | Eccentric Cylindrical Structure Rectangular Frame SI | Eccentric Structure 900 dia 450 x 450 frame 600 cone 125 wall 150 floor | Cylinder | 0 | 0
FSMH-2094 | TYPE-A | 1 Sewer Manhole | 439401.5019 | 1823725.9365 | 36.561 | P-13 | <None> |  | Yes | 0 | <None> |  |  | Basic | No | 900.000mm |  | 1347.085mm | 600.000mm | 1.1971 | Elevation | 0 | 35.051 | 150.000mm | 125.000mm |  |  | Standard | 0.000in | 100.000mm | 450.000mm | Standard | Standard | 0° 0' 0.000" |  | 1150.000mm | 1300.000mm | 600.000mm | 0.000in | 0.000in | Junction Structure | Eccentric | Eccentric Cylindrical Structure Rectangular Frame SI | Eccentric Structure 900 dia 450 x 450 frame 600 cone 125 wall 150 floor | Cylinder | 0 | 0
TMH-1145 | TYPE-C | 1 Sewer Manhole | 439839.9195 | 1823499.8281 | 37.001 | FSP-1145 | <None> |  | Yes | 0 | <None> |  |  | Basic | No | 1500.000mm |  | 5271.126mm | 600.000mm | 5.1211 | Depth | 0 | 31.88 | 150.000mm | 125.000mm |  |  | Standard | 0.000in | 100.000mm | 450.000mm | Standard | Standard | 0° 0' 0.000" |  | 1750.000mm | 1300.000mm | 600.000mm | 0.000in | 0.000in | Junction Structure | Eccentric | Eccentric Cylindrical Structure Rectangular Frame SI | Eccentric Structure 1,500 dia 450 x 450 frame 600 cone 125 wall 150 floor | Cylinder | 0 | 0
TMH-1146/1 | TYPE-C | 1 Sewer Manhole | 439809.8222 | 1823499.8281 | 36.547 | FSP-1864, FSP-1145 | <None> |  | Yes | 0 | <None> |  |  | Basic | No | 1500.000mm |  | 4947.944mm | 600.000mm | 4.7979 | Depth | 0 | 31.749 | 150.000mm | 125.000mm |  |  | Standard | 0.000in | 100.000mm | 450.000mm | Standard | Standard | 0° 0' 0.000" |  | 1750.000mm | 1300.000mm | 600.000mm | 0.000in | 0.000in | Junction Structure | Eccentric | Eccentric Cylindrical Structure Rectangular Frame SI | Eccentric Structure 1,500 dia 450 x 450 frame 600 cone 125 wall 150 floor | Cylinder | 0 | 0

## Z1A B11 PIPE
Pipe Name | Description | Pipe Style | Start Invert | End Invert | Slope | Start Structure | End Structure | Start Easting | Start Northing | End Easting | End Northing | Rule Set Style | Override Rule Set | Inner Width | Inner Height | Wall Thickness | Reference Alignment | Start Station | End Station | Start Offset | End Offset | Reference Surface | Minimum Cover | Maximum Cover | Start Cover | End Cover | 2D Length (Center to Center) | 3D Length (Center to Center) | 2D Length (To Inside Edge) | 3D Length (To Inside Edge) | Start Direction | End Direction | Flow Direction | Pipe Flow Direction Method | Path Type | Path Radius | Hydraulic Grade Line Up | Hydraulic Grade Line Down | Energy Grade Line Up | Energy Grade Line Down | Flow Rate | Junction Loss | Return Period | Part Type | Part Description | Part Size Name | Shape | Rule Violations | Property Sets
FSP-519 | Circle - 200 mm | SEWER | 32.9 | 33.187 | -0.99% | FSDMH-966 | FSMH-2034 | 439308.5244 | 1823499.8171 | 439279.4823 | 1823499.8171 | Basic | No | 200.000mm | 200.000mm | 10.000mm | <None> |  |  | 0 | 0 | <None> | 0 | 0 | 0 | 0 | 29.0421 | 29.0435 | 28.2932 | 28.2946 | 270° 0' 0.000" | 270° 0' 0.000" | Start to End | Start to End | Straight |  | 0 | 0 | 0 | 0 | 0 | 0 | 2 | Pipe | SEWER DWC | 200 mm Double Wall Corrugated Pipe | Circular | 1 | 0
FSP-1070 | Circle - 200 mm | SEWER | 30.93 | 31.05 | -0.39% | FSMH-911 | FSDMH-966 | 439339.5238 | 1823499.8171 | 439308.5244 | 1823499.8171 | Basic | No | 200.000mm | 200.000mm | 10.000mm | <None> |  |  | 0 | 0 | <None> | 0 | 0 | 0 | 0 | 30.9994 | 30.9996 | 29.5002 | 29.5004 | 270° 0' 0.000" | 270° 0' 0.000" | Start to End | Start to End | Straight |  | 0 | 0 | 0 | 0 | 0 | 0 | 2 | Pipe | SEWER DWC | 200 mm Double Wall Corrugated Pipe | Circular | 1 | 0
FSP-1145 | Circle - 200 mm | SEWER | 31.88 | 31.749 | 0.44% | TMH-1145 | TMH-1146/1 | 439839.9195 | 1823499.8281 | 439809.8222 | 1823499.8281 | Basic | No | 200.000mm | 200.000mm | 10.000mm | <None> |  |  | 0 | 0 | <None> | 0 | 0 | 0 | 0 | 30.0973 | 30.0975 | 28.5982 | 28.5985 | 270° 0' 0.000" | 270° 0' 0.000" | Start to End | Start to End | Straight |  | 0 | 0 | 0 | 0 | 0 | 0 | 2 | Pipe | SEWER DWC | 200 mm Double Wall Corrugated Pipe | Circular | 1 | 0
FSP-1210 | Circle - 200 mm | SEWER | 30.69 | 30.81 | -0.4% | FSMH-681 | FSMH-762 | 439399.5238 | 1823499.8171 | 439369.5238 | 1823499.8171 | Basic | No | 200.000mm | 200.000mm | 10.000mm | <None> |  |  | 0 | 0 | <None> | 0 | 0 | 0 | 0 | 30 | 30.0002 | 28.5009 | 28.5011 | 270° 0' 0.000" | 270° 0' 0.000" | Start to End | Start to End | Straight |  | 0 | 0 | 0 | 0 | 0 | 0 | 2 | Pipe | SEWER DWC | 200 mm Double Wall Corrugated Pipe | Circular | 1 | 0
FSP-1322 | Circle - 200 mm | SEWER | 30.81 | 30.93 | -0.4% | FSMH-762 | FSMH-911 | 439369.5238 | 1823499.8171 | 439339.5238 | 1823499.8171 | Basic | No | 200.000mm | 200.000mm | 10.000mm | <None> |  |  | 0 | 0 | <None> | 0 | 0 | 0 | 0 | 30 | 30.0002 | 28.5009 | 28.5011 | 270° 0' 0.000" | 270° 0' 0.000" | Start to End | Start to End | Straight |  | 0 | 0 | 0 | 0 | 0 | 0 | 2 | Pipe | SEWER DWC | 200 mm Double Wall Corrugated Pipe | Circular | 1 | 0
FSP-1383 | Circle - 200 mm | SEWER | 30.57 | 30.69 | -0.4% | FSMH-590 | FSMH-681 | 439429.5238 | 1823499.8171 | 439399.5238 | 1823499.8171 | Basic | No | 200.000mm | 200.000mm | 10.000mm | <None> |  |  | 0 | 0 | <None> | 0 | 0 | 0 | 0 | 30 | 30.0002 | 28.5009 | 28.5011 | 270° 0' 0.000" | 270° 0' 0.000" | Start to End | Start to End | Straight |  | 0 | 0 | 0 | 0 | 0 | 0 | 2 | Pipe | SEWER DWC | 200 mm Double Wall Corrugated Pipe | Circular | 1 | 0
FSP-1388 | Circle - 200 mm | SEWER | 30.45 | 30.57 | -0.4% | FSMH-511 | FSMH-590 | 439459.5238 | 1823499.8171 | 439429.5238 | 1823499.8171 | Basic | No | 200.000mm | 200.000mm | 10.000mm | <None> |  |  | 0 | 0 | <None> | 0 | 0 | 0 | 0 | 30 | 30.0002 | 28.5009 | 28.5011 | 270° 0' 0.000" | 270° 0' 0.000" | Start to End | Start to End | Straight |  | 0 | 0 | 0 | 0 | 0 | 0 | 2 | Pipe | SEWER DWC | 200 mm Double Wall Corrugated Pipe | Circular | 1 | 0
FSP-1395 | Circle - 200 mm | SEWER | 30.33 | 30.45 | -0.4% | FSMH-461 | FSMH-511 | 439489.5238 | 1823499.8171 | 439459.5238 | 1823499.8171 | Basic | No | 200.000mm | 200.000mm | 10.000mm | <None> |  |  | 0 | 0 | <None> | 0 | 0 | 0 | 0 | 30 | 30.0002 | 28.5009 | 28.5011 | 270° 0' 0.000" | 270° 0' 0.000" | Start to End | Start to End | Straight |  | 0 | 0 | 0 | 0 | 0 | 0 | 2 | Pipe | SEWER DWC | 200 mm Double Wall Corrugated Pipe | Circular | 1 | 0
FSP-1401 | Circle - 200 mm | SEWER | 30.222 | 30.33 | -0.4% | FSDMH-414 | FSMH-461 | 439516.8248 | 1823499.8171 | 439489.5238 | 1823499.8171 | Basic | No | 200.000mm | 200.000mm | 10.000mm | <None> |  |  | 0 | 0 | <None> | 0 | 0 | 0 | 0 | 27.301 | 27.3012 | 25.8019 | 25.8021 | 270° 0' 0.000" | 270° 0' 0.000" | Start to End | Start to End | Straight |  | 0 | 0 | 0 | 0 | 0 | 0 | 2 | Pipe | SEWER DWC | 200 mm Double Wall Corrugated Pipe | Circular | 1 | 0
FSP-1499 | Circle - 200 mm | SEWER | 30.156 | 30.222 | -0.41% | FSMH-382 | FSDMH-414 | 439533.0745 | 1823499.8171 | 439516.8248 | 1823499.8171 | Basic | No | 200.000mm | 200.000mm | 10.000mm | <None> |  |  | 0 | 0 | <None> | 0 | 0 | 0 | 0 | 16.2497 | 16.2498 | 14.7506 | 14.7507 | 270° 0' 0.000" | 270° 0' 0.000" | Start to End | Start to End | Straight |  | 0 | 0 | 0 | 0 | 0 | 0 | 2 | Pipe | SEWER DWC | 200 mm Double Wall Corrugated Pipe | Circular | 1 | 0
FSP-1500 | Circle - 200 mm | SEWER | 30.09 | 30.156 | -0.4% | FSMH-341 | FSMH-382 | 439549.5238 | 1823499.8171 | 439533.0745 | 1823499.8171 | Basic | No | 200.000mm | 200.000mm | 10.000mm | <None> |  |  | 0 | 0 | <None> | 0 | 0 | 0 | 0 | 16.4493 | 16.4494 | 14.9502 | 14.9503 | 270° 0' 0.000" | 270° 0' 0.000" | Start to End | Start to End | Straight |  | 0 | 0 | 0 | 0 | 0 | 0 | 2 | Pipe | SEWER DWC | 200 mm Double Wall Corrugated Pipe | Circular | 1 | 0
FSP-1501 | Circle - 200 mm | SEWER | 29.97 | 30.09 | -0.4% | FSMH-291 | FSMH-341 | 439579.5238 | 1823499.8171 | 439549.5238 | 1823499.8171 | Basic | No | 200.000mm | 200.000mm | 10.000mm | <None> |  |  | 0 | 0 | <None> | 0 | 0 | 0 | 0 | 30 | 30.0002 | 28.3509 | 28.3511 | 270° 0' 0.000" | 270° 0' 0.000" | Start to End | Start to End | Straight |  | 0 | 0 | 0 | 0 | 0 | 0 | 2 | Pipe | SEWER DWC | 200 mm Double Wall Corrugated Pipe | Circular | 1 | 0
FSP-1506 | Circle - 200 mm | SEWER | 29.85 | 29.97 | -0.4% | FSDMH-135 | FSMH-291 | 439609.5238 | 1823499.8171 | 439579.5238 | 1823499.8171 | Basic | No | 200.000mm | 200.000mm | 10.000mm | <None> |  |  | 0 | 0 | <None> | 0 | 0 | 0 | 0 | 30 | 30.0002 | 28.2009 | 28.2011 | 270° 0' 0.000" | 270° 0' 0.000" | Start to End | Start to End | Straight |  | 0 | 0 | 0 | 0 | 0 | 0 | 2 | Pipe | SEWER DWC | 200 mm Double Wall Corrugated Pipe | Circular | 1 | 0
FSP-1864 | Circle - 200 mm | SEWER | 31.749 | 31.63 | 0.4% | TMH-1146/1 | FSMH-114 | 439809.8222 | 1823499.8281 | 439779.9462 | 1823499.8281 | Basic | No | 200.000mm | 200.000mm | 10.000mm | <None> |  |  | 0 | 0 | <None> | 0 | 0 | 0 | 0 | 29.876 | 29.8762 | 28.3769 | 28.3771 | 270° 0' 0.000" | 270° 0' 0.000" | Start to End | Start to End | Straight |  | 0 | 0 | 0 | 0 | 0 | 0 | 2 | Pipe | SEWER DWC | 200 mm Double Wall Corrugated Pipe | Circular | 1 | 0
FSP-1865 | Circle - 200 mm | SEWER | 31.63 | 31.5 | 0.32% | FSMH-114 | FSMH-120 | 439779.9462 | 1823499.8281 | 439739.8382 | 1823499.8281 | Basic | No | 200.000mm | 200.000mm | 10.000mm | <None> |  |  | 0 | 0 | <None> | 0 | 0 | 0 | 0 | 40.108 | 40.1082 | 38.6087 | 38.6089 | 270° 0' 0.000" | 270° 0' 0.000" | Start to End | Start to End | Straight |  | 0 | 0 | 0 | 0 | 0 | 0 | 2 | Pipe | SEWER DWC | 200 mm Double Wall Corrugated Pipe | Circular | 1 | 0
FSP-1866 | Circle - 200 mm | SEWER | 31.5 | 31.338 | 0.4% | FSMH-120 | FSDMH-119 | 439739.8382 | 1823499.8281 | 439699.0246 | 1823499.8171 | Basic | No | 200.000mm | 200.000mm | 10.000mm | <None> |  |  | 0 | 0 | <None> | 0 | 0 | 0 | 0 | 40.8136 | 40.8139 | 39.3144 | 39.3147 | 269° 59' 4.555" | 269° 59' 4.555" | Start to End | Start to End | Straight |  | 0 | 0 | 0 | 0 | 0 | 0 | 2 | Pipe | SEWER DWC | 200 mm Double Wall Corrugated Pipe | Circular | 1 | 0
FSP-1879 | Circle - 200 mm | SEWER | 29.714 | 29.8 | -0.29% | <None> | FSDMH-135 | 439609.3307 | 1823469.9266 | 439609.5238 | 1823499.8171 | Basic | No | 200.000mm | 200.000mm | 10.000mm | <None> |  |  | 0 | 0 | <None> | 0 | 0 | 0 | 0 | 29.8911 | 29.8913 | 28.9915 | 28.9916 | 0° 22' 12.625" | 0° 22' 12.625" | Start to End | Start to End | Straight |  | 0 | 0 | 0 | 0 | 0 | 0 | 2 | Pipe | SEWER DWC | 200 mm Double Wall Corrugated Pipe | Circular | 2 | 0
FSP-1908 | Circle - 200 mm | SEWER | 31.338 | 31.218 | 0.41% | FSDMH-119 | FSMH-132 | 439699.0246 | 1823499.8171 | 439669.5238 | 1823499.8171 | Basic | No | 200.000mm | 200.000mm | 10.000mm | <None> |  |  | 0 | 0 | <None> | 0 | 0 | 0 | 0 | 29.5009 | 29.5011 | 28.0017 | 28.002 | 270° 0' 0.000" | 270° 0' 0.000" | Start to End | Start to End | Straight |  | 0 | 0 | 0 | 0 | 0 | 0 | 2 | Pipe | SEWER DWC | 200 mm Double Wall Corrugated Pipe | Circular | 1 | 0
FSP-1910 | Circle - 200 mm | SEWER | 31.218 | 31.098 | 0.4% | FSMH-132 | FSMH-140 | 439669.5238 | 1823499.8171 | 439639.5238 | 1823499.8171 | Basic | No | 200.000mm | 200.000mm | 10.000mm | <None> |  |  | 0 | 0 | <None> | 0 | 0 | 0 | 0 | 30 | 30.0002 | 28.5009 | 28.5011 | 270° 0' 0.000" | 270° 0' 0.000" | Start to End | Start to End | Straight |  | 0 | 0 | 0 | 0 | 0 | 0 | 2 | Pipe | SEWER DWC | 200 mm Double Wall Corrugated Pipe | Circular | 1 | 0
FSP-1911 | Circle - 200 mm | SEWER | 31.098 | 30.978 | 0.4% | FSMH-140 | FSDMH-135 | 439639.5238 | 1823499.8171 | 439609.5238 | 1823499.8171 | Basic | No | 200.000mm | 200.000mm | 10.000mm | <None> |  |  | 0 | 0 | <None> | 0 | 0 | 0 | 0 | 30 | 30.0002 | 28.3509 | 28.3511 | 270° 0' 0.000" | 270° 0' 0.000" | Start to End | Start to End | Straight |  | 0 | 0 | 0 | 0 | 0 | 0 | 2 | Pipe | SEWER DWC | 200 mm Double Wall Corrugated Pipe | Circular | 1 | 0
P-10 | Circle - 200 mm | SEWER | 36.081 | 35.997 | 0.4% | FSMH-2041 | FSDMH-1297 | 439505.4301 | 1823855.6763 | 439484.3739 | 1823855.6763 | Basic | No | 200.000mm | 200.000mm | 10.000mm | <None> |  |  | 0 | 0 | <None> | 0 | 0 | 0 | 0 | 21.0562 | 21.0563 | 20.4566 | 20.4568 | 270° 0' 0.000" | 270° 0' 0.000" | Start to End | Start to End | Straight |  | 0 | 0 | 0 | 0 | 0 | 0 | 2 | Pipe | SEWER DWC | 200 mm Double Wall Corrugated Pipe | Circular | 1 | 0
P-13 | Circle - 200 mm | SEWER | 35.051 | 34.8 | 0.97% | FSMH-2094 | FSDMH-853 | 439401.5019 | 1823725.9365 | 439375.5239 | 1823725.9365 | Basic | No | 200.000mm | 200.000mm | 10.000mm | <None> |  |  | 0 | 0 | <None> | 0 | 0 | 0 | 0 | 25.9781 | 25.9793 | 25.2291 | 25.2303 | 270° 0' 0.000" | 270° 0' 0.000" | Start to End | Start to End | Straight |  | 0 | 0 | 0 | 0 | 0 | 0 | 2 | Pipe | SEWER DWC | 200 mm Double Wall Corrugated Pipe | Circular | 1 | 0
P-14 | Circle - 200 mm | SEWER | 37.157 | 36.91 | 0.99% | FSMH-2090 | FSMH-1291 | 439688.2819 | 1823855.6763 | 439663.2351 | 1823855.6763 | Basic | No | 200.000mm | 200.000mm | 10.000mm | <None> |  |  | 0 | 0 | <None> | 0 | 0 | 0 | 0 | 25.0468 | 25.048 | 24.5979 | 24.5991 | 270° 0' 0.000" | 270° 0' 0.000" | Start to End | Start to End | Straight |  | 0 | 0 | 0 | 0 | 0 | 0 | 2 | Pipe | SEWER DWC | 200 mm Double Wall Corrugated Pipe | Circular | 1 | 0
P-16 | Circle - 200 mm | SEWER | 36.511 | 36.399 | 0.41% | FSMH-1615 | FSDMH-897 | 439546.6831 | 1823855.6763 | 439573.7241 | 1823855.6763 | Basic | No | 200.000mm | 200.000mm | 10.000mm | <None> |  |  | 0 | 0 | <None> | 0 | 0 | 0 | 0 | 27.0409 | 27.0411 | 26.4414 | 26.4416 | 90° 0' 0.000" | 90° 0' 0.000" | Start to End | Start to End | Straight |  | 0 | 0 | 0 | 0 | 0 | 0 | 2 | Pipe | SEWER DWC | 200 mm Double Wall Corrugated Pipe | Circular | 1 | 0
P-17 | Circle - 200 mm | SEWER | 34.962 | 34.63 | 1% | FSMH-1698 | FSDMH-1156 | 439441.7507 | 1823725.9365 | 439474.9741 | 1823725.9365 | Basic | No | 200.000mm | 200.000mm | 10.000mm | <None> |  |  | 0 | 0 | <None> | 0 | 0 | 0 | 0 | 33.2234 | 33.225 | 32.4745 | 32.4761 | 90° 0' 0.000" | 90° 0' 0.000" | Start to End | Start to End | Straight |  | 0 | 0 | 0 | 0 | 0 | 0 | 2 | Pipe | SEWER DWC | 200 mm Double Wall Corrugated Pipe | Circular | 0 | 0
P-18 | Circle - 200 mm | SEWER | 37.134 | 36.88 | 0.96% | FSMH-1686 | FSMH-1438 | 439699.0246 | 1823839.576 | 439699.0246 | 1823813.0767 | Basic | No | 200.000mm | 200.000mm | 10.000mm | <None> |  |  | 0 | 0 | <None> | 0 | 0 | 0 | 0 | 26.4993 | 26.5005 | 26.0504 | 26.0516 | 180° 0' 0.000" | 180° 0' 0.000" | Start to End | Start to End | Straight |  | 0 | 0 | 0 | 0 | 0 | 0 | 2 | Pipe | SEWER DWC | 200 mm Double Wall Corrugated Pipe | Circular | 1 | 0
P-20 | Circle - 200 mm | SEWER | 35.868 | 35.778 | 0.42% | FSMH-2040 | FSMH-1170 | 439286.888 | 1823855.6763 | 439308.5244 | 1823855.6763 | Basic | No | 200.000mm | 200.000mm | 10.000mm | <None> |  |  | 0 | 0 | <None> | 0 | 0 | 0 | 0 | 21.6364 | 21.6366 | 21.1869 | 21.187 | 90° 0' 0.000" | 90° 0' 0.000" | Start to End | Start to End | Straight |  | 0 | 0 | 0 | 0 | 0 | 0 | 2 | Pipe | SEWER DWC | 200 mm Double Wall Corrugated Pipe | Circular | 1 | 0
P-22 | Circle - 200 mm | SEWER | 35.747 | 35.627 | 0.41% | FSMH-1753 | FSDMH-790 | 439346.4237 | 1823855.6763 | 439375.5239 | 1823855.6763 | Basic | No | 200.000mm | 200.000mm | 10.000mm | <None> |  |  | 0 | 0 | <None> | 0 | 0 | 0 | 0 | 29.1002 | 29.1004 | 28.3506 | 28.3509 | 90° 0' 0.000" | 90° 0' 0.000" | Start to End | Start to End | Straight |  | 0 | 0 | 0 | 0 | 0 | 0 | 2 | Pipe | SEWER DWC | 200 mm Double Wall Corrugated Pipe | Circular | 1 | 0
P-23 | Circle - 200 mm | SEWER | 35.438 | 35.25 | 0.65% | FSMH-1714 | FSDMH-1049 | 439433.8238 | 1823809.1869 | 439433.8238 | 1823838.0104 | Basic | No | 200.000mm | 200.000mm | 10.000mm | <None> |  |  | 0 | 0 | <None> | 0 | 0 | 0 | 0 | 28.8236 | 28.8242 | 28.0743 | 28.0749 | 0° 0' 0.000" | 0° 0' 0.000" | Start to End | Start to End | Straight |  | 0 | 0 | 0 | 0 | 0 | 0 | 2 | Pipe | SEWER DWC | 200 mm Double Wall Corrugated Pipe | Circular | 1 | 0
P-25 | Circle - 200 mm | SEWER | 35 | 34.9 | 0.5% | FSDMH-1297 | FSMH-1466 | 439484.3739 | 1823855.6763 | 439464.3236 | 1823855.6763 | Basic | No | 200.000mm | 200.000mm | 10.000mm | <None> |  |  | 0 | 0 | <None> | 0 | 0 | 0 | 0 | 20.0503 | 20.0505 | 18.8514 | 18.8516 | 270° 0' 0.000" | 270° 0' 0.000" | Start to End | Start to End | Straight |  | 0 | 0 | 0 | 0 | 0 | 0 | 2 | Pipe | SEWER DWC | 200 mm Double Wall Corrugated Pipe | Circular | 1 | 0
P-30 | Circle - 200 mm | SEWER | 35.778 | 35.672 | 0.37% | FSMH-1170 | FSMH-1112 | 439308.5244 | 1823855.6763 | 439308.5244 | 1823827.1405 | Basic | No | 200.000mm | 200.000mm | 10.000mm | <None> |  |  | 0 | 0 | <None> | 0 | 0 | 0 | 0 | 28.5358 | 28.536 | 27.6366 | 27.6368 | 180° 0' 0.000" | 180° 0' 0.000" | Start to End | Start to End | Straight |  | 0 | 0 | 0 | 0 | 0 | 0 | 2 | Pipe | SEWER DWC | 200 mm Double Wall Corrugated Pipe | Circular | 1 | 0
P-31 | Circle - 200 mm | SEWER | 35.847 | 35.685 | 0.54% | FSMH-1739 | FSMH-1474 | 439266.8148 | 1823838.4263 | 439266.8148 | 1823808.6391 | Basic | No | 200.000mm | 200.000mm | 10.000mm | <None> |  |  | 0 | 0 | <None> | 0 | 0 | 0 | 0 | 29.7872 | 29.7876 | 29.3378 | 29.3382 | 180° 0' 0.000" | 180° 0' 0.000" | Start to End | Start to End | Straight |  | 0 | 0 | 0 | 0 | 0 | 0 | 2 | Pipe | SEWER DWC | 200 mm Double Wall Corrugated Pipe | Circular | 1 | 0
P-32 | Circle - 200 mm | SEWER | 36.91 | 36.78 | 0.42% | FSMH-1291 | FSDMH-1070 | 439663.2351 | 1823855.6763 | 439632.0244 | 1823855.6763 | Basic | No | 200.000mm | 200.000mm | 10.000mm | <None> |  |  | 0 | 0 | <None> | 0 | 0 | 0 | 0 | 31.2107 | 31.211 | 30.1617 | 30.1619 | 270° 0' 0.000" | 270° 0' 0.000" | Start to End | Start to End | Straight |  | 0 | 0 | 0 | 0 | 0 | 0 | 2 | Pipe | SEWER DWC | 200 mm Double Wall Corrugated Pipe | Circular | 1 | 0
P-36 | Circle - 200 mm | SEWER | 34.352 | 34.232 | 0.4% | FSMH-1782 | FSMH-1135 | 439572.9238 | 1823588.5172 | 439602.9238 | 1823588.5172 | Basic | No | 200.000mm | 200.000mm | 10.000mm | <None> |  |  | 0 | 0 | <None> | 0 | 0 | 0 | 0 | 30 | 30.0002 | 29.5504 | 29.5507 | 90° 0' 0.000" | 90° 0' 0.000" | Start to End | Start to End | Straight |  | 0 | 0 | 0 | 0 | 0 | 0 | 2 | Pipe | SEWER DWC | 200 mm Double Wall Corrugated Pipe | Circular | 1 | 0
P-42 | Circle - 200 mm | SEWER | 35.6 | 35.478 | 0.4% | FSMH-823 | FSMH-982 | 439573.7241 | 1823840.6231 | 439573.7241 | 1823810.2062 | Basic | No | 200.000mm | 200.000mm | 10.000mm | <None> |  |  | 0 | 0 | <None> | 0 | 0 | 0 | 0 | 30.4169 | 30.4172 | 29.2178 | 29.218 | 180° 0' 0.000" | 180° 0' 0.000" | Start to End | Start to End | Straight |  | 0 | 0 | 0 | 0 | 0 | 0 | 2 | Pipe | SEWER DWC | 200 mm Double Wall Corrugated Pipe | Circular | 1 | 0
P-54 | Circle - 200 mm | SEWER | 34.893 | 34.612 | 0.93% | FSMH-2042 | FSMH-1785 | 439458.5246 | 1823711.4785 | 439458.5246 | 1823681.4219 | Basic | No | 200.000mm | 200.000mm | 10.000mm | <None> |  |  | 0 | 0 | <None> | 0 | 0 | 0 | 0 | 30.0566 | 30.0579 | 30.0566 | 30.0579 | 180° 0' 0.000" | 180° 0' 0.000" | Start to End | Start to End | Straight |  | 0 | 0 | 0 | 0 | 0 | 0 | 2 | Pipe | SEWER DWC | 200 mm Double Wall Corrugated Pipe | Circular | 1 | 0
P-56 | Circle - 200 mm | SEWER | 36 | 35.88 | 0.39% | FSDMH-1070 | FSMH-992 | 439632.0244 | 1823855.6763 | 439632.0244 | 1823824.9848 | Basic | No | 200.000mm | 200.000mm | 10.000mm | <None> |  |  | 0 | 0 | <None> | 0 | 0 | 0 | 0 | 30.6915 | 30.6917 | 29.4923 | 29.4926 | 180° 0' 0.000" | 180° 0' 0.000" | Start to End | Start to End | Straight |  | 0 | 0 | 0 | 0 | 0 | 0 | 2 | Pipe | SEWER DWC | 200 mm Double Wall Corrugated Pipe | Circular | 1 | 0
P-63 | Circle - 200 mm | SEWER | 35.672 | 35.554 | 0.4% | FSMH-1112 | FSMH-1034 | 439308.5244 | 1823827.1405 | 439308.5244 | 1823797.5833 | Basic | No | 200.000mm | 200.000mm | 10.000mm | <None> |  |  | 0 | 0 | <None> | 0 | 0 | 0 | 0 | 29.5572 | 29.5575 | 28.6581 | 28.6583 | 180° 0' 0.000" | 180° 0' 0.000" | Start to End | Start to End | Straight |  | 0 | 0 | 0 | 0 | 0 | 0 | 2 | Pipe | SEWER DWC | 200 mm Double Wall Corrugated Pipe | Circular | 1 | 0
P-68 | Circle - 200 mm | SEWER | 34.232 | 34.112 | 0.41% | FSMH-1135 | FSMH-845 | 439602.9238 | 1823588.5172 | 439632.0244 | 1823588.5172 | Basic | No | 200.000mm | 200.000mm | 10.000mm | <None> |  |  | 0 | 0 | <None> | 0 | 0 | 0 | 0 | 29.1006 | 29.1009 | 28.0515 | 28.0518 | 90° 0' 0.000" | 90° 0' 0.000" | Start to End | Start to End | Straight |  | 0 | 0 | 0 | 0 | 0 | 0 | 2 | Pipe | SEWER DWC | 200 mm Double Wall Corrugated Pipe | Circular | 1 | 0
P-71 | Circle - 200 mm | SEWER | 35.196 | 35.076 | 0.4% | FSMH-1730 | FSDMH-1097 | 439573.7241 | 1823665.0392 | 439573.7241 | 1823695.0392 | Basic | No | 200.000mm | 200.000mm | 10.000mm | <None> |  |  | 0 | 0 | <None> | 0 | 0 | 0 | 0 | 30 | 30.0002 | 29.2504 | 29.2507 | 0° 0' 0.000" | 0° 0' 0.000" | Start to End | Start to End | Straight |  | 0 | 0 | 0 | 0 | 0 | 0 | 2 | Pipe | SEWER DWC | 200 mm Double Wall Corrugated Pipe | Circular | 1 | 0
P-77 | Circle - 200 mm | SEWER | 35.38 | 35.32 | 0.54% | FSMH-1738 | FSDMH-1437 | 439200.635 | 1823749.7378 | 439211.7249 | 1823749.7378 | Basic | No | 200.000mm | 200.000mm | 10.000mm | <None> |  |  | 0 | 0 | <None> | 0 | 0 | 0 | 0 | 11.0898 | 11.09 | 10.4904 | 10.4906 | 90° 0' 0.000" | 90° 0' 0.000" | Start to End | Start to End | Straight |  | 0 | 0 | 0 | 0 | 0 | 0 | 2 | Pipe | SEWER DWC | 200 mm Double Wall Corrugated Pipe | Circular | 1 | 0
P-87 | Circle - 200 mm | SEWER | 35.759 | 35.509 | 0.83% | FSMH-1715 | FSMH-1716 | 439474.9741 | 1823825.1763 | 439474.9741 | 1823795.1763 | Basic | No | 200.000mm | 200.000mm | 10.000mm | <None> |  |  | 0 | 0 | <None> | 0 | 0 | 0 | 0 | 30 | 30.001 | 30 | 30.001 | 180° 0' 0.000" | 180° 0' 0.000" | Start to End | Start to End | Straight |  | 0 | 0 | 0 | 0 | 0 | 0 | 2 | Pipe | SEWER DWC | 200 mm Double Wall Corrugated Pipe | Circular | 1 | 0
P-91 | Circle - 200 mm | SEWER | 34.91 | 34.61 | 1.01% | FSMH-1650 | FSMH-1779 | 439417.3745 | 1823710.1837 | 439417.3745 | 1823680.3862 | Basic | No | 200.000mm | 200.000mm | 10.000mm | <None> |  |  | 0 | 0 | <None> | 0 | 0 | 0 | 0 | 29.7975 | 29.799 | 29.7975 | 29.799 | 180° 0' 0.000" | 180° 0' 0.000" | Start to End | Start to End | Straight |  | 0 | 0 | 0 | 0 | 0 | 0 | 2 | Pipe | SEWER DWC | 200 mm Double Wall Corrugated Pipe | Circular | 0 | 0
P-92 | Circle - 200 mm | SEWER | 34.38 | 34.3 | 0.45% | FSDMH-1049 | FSMH-939 | 439433.8238 | 1823838.0104 | 439433.8238 | 1823855.6763 | Basic | No | 200.000mm | 200.000mm | 10.000mm | <None> |  |  | 0 | 0 | <None> | 0 | 0 | 0 | 0 | 17.6659 | 17.6661 | 16.1669 | 16.167 | 0° 0' 0.000" | 0° 0' 0.000" | Start to End | Start to End | Straight |  | 0 | 0 | 0 | 0 | 0 | 0 | 2 | Pipe | SEWER DWC | 200 mm Double Wall Corrugated Pipe | Circular | 1 | 0
P-100 | Circle - 200 mm | SEWER | 34.9 | 34.78 | 0.39% | FSMH-1466 | FSMH-939 | 439464.3236 | 1823855.6763 | 439433.8238 | 1823855.6763 | Basic | No | 200.000mm | 200.000mm | 10.000mm | <None> |  |  | 0 | 0 | <None> | 0 | 0 | 0 | 0 | 30.4998 | 30.5001 | 29.1507 | 29.1509 | 270° 0' 0.000" | 270° 0' 0.000" | Start to End | Start to End | Straight |  | 0 | 0 | 0 | 0 | 0 | 0 | 2 | Pipe | SEWER DWC | 200 mm Double Wall Corrugated Pipe | Circular | 1 | 0
P-103 | Circle - 200 mm | SEWER | 35.685 | 35.565 | 0.4% | FSMH-1474 | FSMH-1501 | 439266.8148 | 1823808.6391 | 439266.8148 | 1823778.7809 | Basic | No | 200.000mm | 200.000mm | 10.000mm | <None> |  |  | 0 | 0 | <None> | 0 | 0 | 0 | 0 | 29.8583 | 29.8585 | 29.1306 | 29.1308 | 180° 0' 0.000" | 180° 0' 0.000" | Start to End | Start to End | Straight |  | 0 | 0 | 0 | 0 | 0 | 0 | 2 | Pipe | SEWER DWC | 200 mm Double Wall Corrugated Pipe | Circular | 1 | 0
P-105 | Circle - 200 mm | SEWER | 35.88 | 35.758 | 0.4% | FSMH-992 | FSMH-1253 | 439632.0244 | 1823824.9848 | 439632.0244 | 1823794.3504 | Basic | No | 200.000mm | 200.000mm | 10.000mm | <None> |  |  | 0 | 0 | <None> | 0 | 0 | 0 | 0 | 30.6344 | 30.6347 | 29.4353 | 29.4355 | 180° 0' 0.000" | 180° 0' 0.000" | Start to End | Start to End | Straight |  | 0 | 0 | 0 | 0 | 0 | 0 | 2 | Pipe | SEWER DWC | 200 mm Double Wall Corrugated Pipe | Circular | 1 | 0
P-112 | Circle - 200 mm | SEWER | 35.68 | 35.6 | 0.53% | FSDMH-897 | FSMH-823 | 439573.7241 | 1823855.6763 | 439573.7241 | 1823840.6231 | Basic | No | 200.000mm | 200.000mm | 10.000mm | <None> |  |  | 0 | 0 | <None> | 0 | 0 | 0 | 0 | 15.0532 | 15.0534 | 13.8544 | 13.8546 | 180° 0' 0.000" | 180° 0' 0.000" | Start to End | Start to End | Straight |  | 0 | 0 | 0 | 0 | 0 | 0 | 2 | Pipe | SEWER DWC | 200 mm Double Wall Corrugated Pipe | Circular | 1 | 0
P-114 | Circle - 200 mm | SEWER | 36.145 | 35.845 | 1.01% | FSMH-1593 | FSMH-1659 | 439516.124 | 1823839.9448 | 439516.124 | 1823810.1772 | Basic | No | 200.000mm | 200.000mm | 10.000mm | <None> |  |  | 0 | 0 | <None> | 0 | 0 | 0 | 0 | 29.7676 | 29.7691 | 29.7676 | 29.7691 | 180° 0' 0.000" | 180° 0' 0.000" | Start to End | Start to End | Straight |  | 0 | 0 | 0 | 0 | 0 | 0 | 2 | Pipe | SEWER DWC | 200 mm Double Wall Corrugated Pipe | Circular | 0 | 0
P-122 | Circle - 200 mm | SEWER | 35.353 | 35.233 | 0.4% | FSMH-1740 | FSMH-1525 | 439249.4249 | 1823725.9365 | 439279.4249 | 1823725.9365 | Basic | No | 200.000mm | 200.000mm | 10.000mm | <None> |  |  | 0 | 0 | <None> | 0 | 0 | 0 | 0 | 30 | 30.0002 | 30 | 30.0002 | 90° 0' 0.000" | 90° 0' 0.000" | Start to End | Start to End | Straight |  | 0 | 0 | 0 | 0 | 0 | 0 | 2 | Pipe | SEWER DWC | 200 mm Double Wall Corrugated Pipe | Circular | 1 | 0
P-137 | Circle - 200 mm | SEWER | 34.05 | 33.93 | 0.39% | FSDMH-1097 | FSMH-789 | 439573.7241 | 1823695.0392 | 439573.7241 | 1823725.9365 | Basic | No | 200.000mm | 200.000mm | 10.000mm | <None> |  |  | 0 | 0 | <None> | 0 | 0 | 0 | 0 | 30.8973 | 30.8976 | 29.3982 | 29.3984 | 0° 0' 0.000" | 0° 0' 0.000" | Start to End | Start to End | Straight |  | 0 | 0 | 0 | 0 | 0 | 0 | 2 | Pipe | SEWER DWC | 200 mm Double Wall Corrugated Pipe | Circular | 1 | 0
P-145 | Circle - 200 mm | SEWER | 35.478 | 35.358 | 0.4% | FSMH-982 | FSMH-1076 | 439573.7241 | 1823810.2062 | 439573.7241 | 1823780.1763 | Basic | No | 200.000mm | 200.000mm | 10.000mm | <None> |  |  | 0 | 0 | <None> | 0 | 0 | 0 | 0 | 30.0299 | 30.0301 | 28.8308 | 28.831 | 180° 0' 0.000" | 180° 0' 0.000" | Start to End | Start to End | Straight |  | 0 | 0 | 0 | 0 | 0 | 0 | 2 | Pipe | SEWER DWC | 200 mm Double Wall Corrugated Pipe | Circular | 1 | 0
P-152 | Circle - 200 mm | SEWER | 35.233 | 35.113 | 0.41% | FSMH-1525 | FSDMH-931 | 439279.4249 | 1823725.9365 | 439308.5244 | 1823725.9365 | Basic | No | 200.000mm | 200.000mm | 10.000mm | <None> |  |  | 0 | 0 | <None> | 0 | 0 | 0 | 0 | 29.0996 | 29.0998 | 28.35 | 28.3502 | 90° 0' 0.000" | 90° 0' 0.000" | Start to End | Start to End | Straight |  | 0 | 0 | 0 | 0 | 0 | 0 | 2 | Pipe | SEWER DWC | 200 mm Double Wall Corrugated Pipe | Circular | 1 | 0
P-157 | Circle - 200 mm | SEWER | 35.554 | 35.434 | 0.4% | FSMH-1034 | FSMH-1045 | 439308.5244 | 1823797.5833 | 439308.5244 | 1823767.5833 | Basic | No | 200.000mm | 200.000mm | 10.000mm | <None> |  |  | 0 | 0 | <None> | 0 | 0 | 0 | 0 | 30 | 30.0002 | 29.1009 | 29.1011 | 180° 0' 0.000" | 180° 0' 0.000" | Start to End | Start to End | Straight |  | 0 | 0 | 0 | 0 | 0 | 0 | 2 | Pipe | SEWER DWC | 200 mm Double Wall Corrugated Pipe | Circular | 1 | 0
P-158 | Circle - 200 mm | SEWER | 34.3 | 34.182 | 0.4% | FSMH-939 | FSMH-912 | 439433.8238 | 1823855.6763 | 439404.6868 | 1823855.6763 | Basic | No | 200.000mm | 200.000mm | 10.000mm | <None> |  |  | 0 | 0 | <None> | 0 | 0 | 0 | 0 | 29.137 | 29.1373 | 27.6379 | 27.6381 | 270° 0' 0.000" | 270° 0' 0.000" | Start to End | Start to End | Straight |  | 0 | 0 | 0 | 0 | 0 | 0 | 2 | Pipe | SEWER DWC | 200 mm Double Wall Corrugated Pipe | Circular | 1 | 0
P-168 | Circle - 200 mm | SEWER | 33.58 | 33.5 | 0.42% | FSDMH-1775 | FSDMH-1156 | 439474.9741 | 1823745.1077 | 439474.9741 | 1823725.9365 | Basic | No | 200.000mm | 200.000mm | 10.000mm | <None> |  |  | 0 | 0 | <None> | 0 | 0 | 0 | 0 | 19.1712 | 19.1714 | 17.6722 | 17.6723 | 180° 0' 0.000" | 180° 0' 0.000" | Start to End | Start to End | Straight |  | 0 | 0 | 0 | 0 | 0 | 0 | 2 | Pipe | SEWER DWC | 200 mm Double Wall Corrugated Pipe | Circular | 1 | 0
P-180 | Circle - 200 mm | SEWER | 34.612 | 34.392 | 0.73% | FSMH-1785 | FSMH-1786 | 439458.5246 | 1823681.4219 | 439458.5246 | 1823651.4219 | Basic | No | 200.000mm | 200.000mm | 10.000mm | <None> |  |  | 0 | 0 | <None> | 0 | 0 | 0 | 0 | 30 | 30.0008 | 30 | 30.0008 | 180° 0' 0.000" | 180° 0' 0.000" | Start to End | Start to End | Straight |  | 0 | 0 | 0 | 0 | 0 | 0 | 2 | Pipe | SEWER DWC | 200 mm Double Wall Corrugated Pipe | Circular | 1 | 0
P-184 | Circle - 200 mm | SEWER | 35.222 | 35.102 | 0.41% | FSMH-1501 | FSDMH-1085 | 439266.8148 | 1823778.7809 | 439266.8148 | 1823749.7378 | Basic | No | 200.000mm | 200.000mm | 10.000mm | <None> |  |  | 0 | 0 | <None> | 0 | 0 | 0 | 0 | 29.0431 | 29.0433 | 28.2935 | 28.2937 | 180° 0' 0.000" | 180° 0' 0.000" | Start to End | Start to End | Straight |  | 0 | 0 | 0 | 0 | 0 | 0 | 2 | Pipe | SEWER DWC | 200 mm Double Wall Corrugated Pipe | Circular | 1 | 0
P-186 | Circle - 200 mm | SEWER | 34.182 | 34.068 | 0.39% | FSMH-912 | FSDMH-790 | 439404.6868 | 1823855.6763 | 439375.5239 | 1823855.6763 | Basic | No | 200.000mm | 200.000mm | 10.000mm | <None> |  |  | 0 | 0 | <None> | 0 | 0 | 0 | 0 | 29.1629 | 29.1631 | 27.6638 | 27.664 | 270° 0' 0.000" | 270° 0' 0.000" | Start to End | Start to End | Straight |  | 0 | 0 | 0 | 0 | 0 | 0 | 2 | Pipe | SEWER DWC | 200 mm Double Wall Corrugated Pipe | Circular | 1 | 0
P-189 | Circle - 200 mm | SEWER | 34.172 | 34.036 | 0.41% | FSMH-1787 | FSDMH-764 | 439458.5246 | 1823621.4219 | 439458.5246 | 1823588.5172 | Basic | No | 200.000mm | 200.000mm | 10.000mm | <None> |  |  | 0 | 0 | <None> | 0 | 0 | 0 | 0 | 32.9047 | 32.9049 | 32.1551 | 32.1554 | 180° 0' 0.000" | 180° 0' 0.000" | Start to End | Start to End | Straight |  | 0 | 0 | 0 | 0 | 0 | 0 | 2 | Pipe | SEWER DWC | 200 mm Double Wall Corrugated Pipe | Circular | 1 | 0
P-196 | Circle - 200 mm | SEWER | 36.9 | 36.731 | 0.55% | FSMH-1438 | FSMH-1249 | 439699.0246 | 1823813.0767 | 439699.0246 | 1823782.6192 | Basic | No | 200.000mm | 200.000mm | 10.000mm | <None> |  |  | 0 | 0 | <None> | 0 | 0 | 0 | 0 | 30.4575 | 30.458 | 29.5587 | 29.5592 | 180° 0' 0.000" | 180° 0' 0.000" | Start to End | Start to End | Straight |  | 0 | 0 | 0 | 0 | 0 | 0 | 2 | Pipe | SEWER DWC | 200 mm Double Wall Corrugated Pipe | Circular | 1 | 0
P-201 | Circle - 200 mm | SEWER | 35.434 | 35.358 | 0.43% | FSMH-1045 | FSDMH-905 | 439308.5244 | 1823767.5833 | 439308.5244 | 1823749.7378 | Basic | No | 200.000mm | 200.000mm | 10.000mm | <None> |  |  | 0 | 0 | <None> | 0 | 0 | 0 | 0 | 17.8455 | 17.8457 | 16.6464 | 16.6466 | 180° 0' 0.000" | 180° 0' 0.000" | Start to End | Start to End | Straight |  | 0 | 0 | 0 | 0 | 0 | 0 | 2 | Pipe | SEWER DWC | 200 mm Double Wall Corrugated Pipe | Circular | 1 | 0
P-211 | Circle - 200 mm | SEWER | 34.61 | 34.338 | 0.91% | FSMH-1779 | FSMH-1780 | 439417.3745 | 1823680.3862 | 439417.3745 | 1823650.3862 | Basic | No | 200.000mm | 200.000mm | 10.000mm | <None> |  |  | 0 | 0 | <None> | 0 | 0 | 0 | 0 | 30 | 30.0012 | 30 | 30.0012 | 180° 0' 0.000" | 180° 0' 0.000" | Start to End | Start to End | Straight |  | 0 | 0 | 0 | 0 | 0 | 0 | 2 | Pipe | SEWER DWC | 200 mm Double Wall Corrugated Pipe | Circular | 1 | 0
P-215 | Circle - 200 mm | SEWER | 36.352 | 36.054 | 1% | FSMH-1737 | FSMH-1601 | 439211.7249 | 1823838.6227 | 439211.7249 | 1823808.6958 | Basic | No | 200.000mm | 200.000mm | 10.000mm | <None> |  |  | 0 | 0 | <None> | 0 | 0 | 0 | 0 | 29.9268 | 29.9283 | 29.9268 | 29.9283 | 180° 0' 0.000" | 180° 0' 0.000" | Start to End | Start to End | Straight |  | 0 | 0 | 0 | 0 | 0 | 0 | 2 | Pipe | SEWER DWC | 200 mm Double Wall Corrugated Pipe | Circular | 0 | 0
P-222 | Circle - 200 mm | SEWER | 35.358 | 35.238 | 0.4% | FSMH-1076 | FSDMH-1404 | 439573.7241 | 1823780.1763 | 439573.7241 | 1823750.1763 | Basic | No | 200.000mm | 200.000mm | 10.000mm | <None> |  |  | 0 | 0 | <None> | 0 | 0 | 0 | 0 | 30 | 30.0002 | 28.6509 | 28.6511 | 180° 0' 0.000" | 180° 0' 0.000" | Start to End | Start to End | Straight |  | 0 | 0 | 0 | 0 | 0 | 0 | 2 | Pipe | SEWER DWC | 200 mm Double Wall Corrugated Pipe | Circular | 1 | 0
P-236 | Circle - 200 mm | SEWER | 34.068 | 33.948 | 0.39% | FSDMH-790 | FSMH-818 | 439375.5239 | 1823855.6763 | 439375.5239 | 1823825.1763 | Basic | No | 200.000mm | 200.000mm | 10.000mm | <None> |  |  | 0 | 0 | <None> | 0 | 0 | 0 | 0 | 30.5 | 30.5002 | 29.0009 | 29.0011 | 180° 0' 0.000" | 180° 0' 0.000" | Start to End | Start to End | Straight |  | 0 | 0 | 0 | 0 | 0 | 0 | 2 | Pipe | SEWER DWC | 200 mm Double Wall Corrugated Pipe | Circular | 1 | 0
P-274 | Circle - 200 mm | SEWER | 34.5 | 34.4 | 0.41% | FSDMH-1404 | FSMH-789 | 439573.7241 | 1823750.1763 | 439573.7241 | 1823725.9365 | Basic | No | 200.000mm | 200.000mm | 10.000mm | <None> |  |  | 0 | 0 | <None> | 0 | 0 | 0 | 0 | 24.2398 | 24.24 | 22.7407 | 22.7409 | 180° 0' 0.000" | 180° 0' 0.000" | Start to End | Start to End | Straight |  | 0 | 0 | 0 | 0 | 0 | 0 | 2 | Pipe | SEWER DWC | 200 mm Double Wall Corrugated Pipe | Circular | 1 | 0
P-278 | Circle - 200 mm | SEWER | 35.638 | 35.516 | 0.4% | FSMH-941 | FSMH-1038 | 439632.0244 | 1823764.1732 | 439632.0244 | 1823733.5862 | Basic | No | 200.000mm | 200.000mm | 10.000mm | <None> |  |  | 0 | 0 | <None> | 0 | 0 | 0 | 0 | 30.5871 | 30.5873 | 29.238 | 29.2382 | 180° 0' 0.000" | 180° 0' 0.000" | Start to End | Start to End | Straight |  | 0 | 0 | 0 | 0 | 0 | 0 | 2 | Pipe | SEWER DWC | 200 mm Double Wall Corrugated Pipe | Circular | 1 | 0
P-280 | Circle - 200 mm | SEWER | 35.509 | 35.258 | 0.84% | FSMH-1716 | FSMH-1395 | 439474.9741 | 1823795.1763 | 439474.9741 | 1823765.1763 | Basic | No | 200.000mm | 200.000mm | 10.000mm | <None> |  |  | 0 | 0 | <None> | 0 | 0 | 0 | 0 | 30 | 30.001 | 29.5509 | 29.552 | 180° 0' 0.000" | 180° 0' 0.000" | Start to End | Start to End | Straight |  | 0 | 0 | 0 | 0 | 0 | 0 | 2 | Pipe | SEWER DWC | 200 mm Double Wall Corrugated Pipe | Circular | 1 | 0
P-293 | Circle - 200 mm | SEWER | 35.845 | 35.547 | 0.99% | FSMH-1659 | FSMH-1696 | 439516.124 | 1823810.1772 | 439516.124 | 1823780.1763 | Basic | No | 200.000mm | 200.000mm | 10.000mm | <None> |  |  | 0 | 0 | <None> | 0 | 0 | 0 | 0 | 30.0009 | 30.0023 | 30.0009 | 30.0023 | 180° 0' 0.000" | 180° 0' 0.000" | Start to End | Start to End | Straight |  | 0 | 0 | 0 | 0 | 0 | 0 | 2 | Pipe | SEWER DWC | 200 mm Double Wall Corrugated Pipe | Circular | 1 | 0
P-296 | Circle - 200 mm | SEWER | 33.948 | 33.828 | 0.4% | FSMH-818 | FSMH-794 | 439375.5239 | 1823825.1763 | 439375.5239 | 1823795.1763 | Basic | No | 200.000mm | 200.000mm | 10.000mm | <None> |  |  | 0 | 0 | <None> | 0 | 0 | 0 | 0 | 30 | 30.0002 | 28.5009 | 28.5011 | 180° 0' 0.000" | 180° 0' 0.000" | Start to End | Start to End | Straight |  | 0 | 0 | 0 | 0 | 0 | 0 | 2 | Pipe | SEWER DWC | 200 mm Double Wall Corrugated Pipe | Circular | 1 | 0
P-305 | Circle - 200 mm | SEWER | 34.392 | 34.172 | 0.73% | FSMH-1786 | FSMH-1787 | 439458.5246 | 1823651.4219 | 439458.5246 | 1823621.4219 | Basic | No | 200.000mm | 200.000mm | 10.000mm | <None> |  |  | 0 | 0 | <None> | 0 | 0 | 0 | 0 | 30 | 30.0008 | 30 | 30.0008 | 180° 0' 0.000" | 180° 0' 0.000" | Start to End | Start to End | Straight |  | 0 | 0 | 0 | 0 | 0 | 0 | 2 | Pipe | SEWER DWC | 200 mm Double Wall Corrugated Pipe | Circular | 1 | 0
P-324 | Circle - 200 mm | SEWER | 35.1 | 34.98 | 0.4% | FSMH-1038 | FSMH-1124 | 439632.0244 | 1823733.5862 | 439632.0244 | 1823703.8838 | Basic | No | 200.000mm | 200.000mm | 10.000mm | <None> |  |  | 0 | 0 | <None> | 0 | 0 | 0 | 0 | 29.7023 | 29.7026 | 28.3532 | 28.3535 | 180° 0' 0.000" | 180° 0' 0.000" | Start to End | Start to End | Straight |  | 0 | 0 | 0 | 0 | 0 | 0 | 2 | Pipe | SEWER DWC | 200 mm Double Wall Corrugated Pipe | Circular | 1 | 0
P-325 | Circle - 200 mm | SEWER | 34.338 | 34.066 | 0.91% | FSMH-1780 | FSDMH-1781 | 439417.3745 | 1823650.3862 | 439417.3745 | 1823620.3862 | Basic | No | 200.000mm | 200.000mm | 10.000mm | <None> |  |  | 0 | 0 | <None> | 0 | 0 | 0 | 0 | 30 | 30.0012 | 29.251 | 29.2522 | 180° 0' 0.000" | 180° 0' 0.000" | Start to End | Start to End | Straight |  | 0 | 0 | 0 | 0 | 0 | 0 | 2 | Pipe | SEWER DWC | 200 mm Double Wall Corrugated Pipe | Circular | 1 | 0
P-332 | Circle - 200 mm | SEWER | 34.4 | 34.28 | 0.42% | FSDMH-1437 | FSMH-1245 | 439211.7249 | 1823749.7378 | 439240.6351 | 1823749.7378 | Basic | No | 200.000mm | 200.000mm | 10.000mm | <None> |  |  | 0 | 0 | <None> | 0 | 0 | 0 | 0 | 28.9102 | 28.9105 | 27.5611 | 27.5614 | 90° 0' 0.000" | 90° 0' 0.000" | Start to End | Start to End | Straight |  | 0 | 0 | 0 | 0 | 0 | 0 | 2 | Pipe | SEWER DWC | 200 mm Double Wall Corrugated Pipe | Circular | 1 | 0
P-352 | Circle - 200 mm | SEWER | 34.28 | 34.18 | 0.38% | FSMH-1245 | FSDMH-1085 | 439240.6351 | 1823749.7378 | 439266.8148 | 1823749.7378 | Basic | No | 200.000mm | 200.000mm | 10.000mm | <None> |  |  | 0 | 0 | <None> | 0 | 0 | 0 | 0 | 26.1797 | 26.1799 | 24.6806 | 24.6808 | 90° 0' 0.000" | 90° 0' 0.000" | Start to End | Start to End | Straight |  | 0 | 0 | 0 | 0 | 0 | 0 | 2 | Pipe | SEWER DWC | 200 mm Double Wall Corrugated Pipe | Circular | 1 | 0
P-356 | Circle - 200 mm | SEWER | 33.828 | 33.708 | 0.38% | FSMH-794 | FSMH-773 | 439375.5239 | 1823795.1763 | 439375.5239 | 1823763.8547 | Basic | No | 200.000mm | 200.000mm | 10.000mm | <None> |  |  | 0 | 0 | <None> | 0 | 0 | 0 | 0 | 31.3216 | 31.3218 | 29.8225 | 29.8227 | 180° 0' 0.000" | 180° 0' 0.000" | Start to End | Start to End | Straight |  | 0 | 0 | 0 | 0 | 0 | 0 | 2 | Pipe | SEWER DWC | 200 mm Double Wall Corrugated Pipe | Circular | 1 | 0
P-368 | Circle - 200 mm | SEWER | 34.98 | 34.86 | 0.4% | FSMH-1124 | FSMH-1513 | 439632.0244 | 1823703.8838 | 439632.0244 | 1823673.6854 | Basic | No | 200.000mm | 200.000mm | 10.000mm | <None> |  |  | 0 | 0 | <None> | 0 | 0 | 0 | 0 | 30.1984 | 30.1987 | 28.9993 | 28.9995 | 180° 0' 0.000" | 180° 0' 0.000" | Start to End | Start to End | Straight |  | 0 | 0 | 0 | 0 | 0 | 0 | 2 | Pipe | SEWER DWC | 200 mm Double Wall Corrugated Pipe | Circular | 1 | 0
P-373 | Circle - 200 mm | SEWER | 32.28 | 32.15 | 0.41% | FSDMH-1781 | FSMH-1123 | 439417.3745 | 1823620.3862 | 439417.3745 | 1823588.5172 | Basic | No | 200.000mm | 200.000mm | 10.000mm | <None> |  |  | 0 | 0 | <None> | 0 | 0 | 0 | 0 | 31.869 | 31.8693 | 30.3699 | 30.3702 | 180° 0' 0.000" | 180° 0' 0.000" | Start to End | Start to End | Straight |  | 0 | 0 | 0 | 0 | 0 | 0 | 2 | Pipe | SEWER DWC | 200 mm Double Wall Corrugated Pipe | Circular | 1 | 0
P-384 | Circle - 200 mm | SEWER | 36.026 | 35.726 | 0.99% | FSMH-1601 | FSMH-1669 | 439211.7249 | 1823808.6958 | 439211.7249 | 1823778.5037 | Basic | No | 200.000mm | 200.000mm | 10.000mm | <None> |  |  | 0 | 0 | <None> | 0 | 0 | 0 | 0 | 30.1921 | 30.1936 | 29.7432 | 29.7447 | 180° 0' 0.000" | 180° 0' 0.000" | Start to End | Start to End | Straight |  | 0 | 0 | 0 | 0 | 0 | 0 | 2 | Pipe | SEWER DWC | 200 mm Double Wall Corrugated Pipe | Circular | 1 | 0
P-389 | Circle - 200 mm | SEWER | 35.547 | 35.269 | 0.93% | FSMH-1696 | FSDMH-1774 | 439516.124 | 1823780.1763 | 439516.124 | 1823750.1763 | Basic | No | 200.000mm | 200.000mm | 10.000mm | <None> |  |  | 0 | 0 | <None> | 0 | 0 | 0 | 0 | 30 | 30.0013 | 29.251 | 29.2523 | 180° 0' 0.000" | 180° 0' 0.000" | Start to End | Start to End | Straight |  | 0 | 0 | 0 | 0 | 0 | 0 | 2 | Pipe | SEWER DWC | 200 mm Double Wall Corrugated Pipe | Circular | 1 | 0
P-402 | Circle - 200 mm | SEWER | 35.125 | 34.925 | 1% | FSMH-1395 | FSDMH-1775 | 439474.9741 | 1823765.1763 | 439474.9741 | 1823745.1077 | Basic | No | 200.000mm | 200.000mm | 10.000mm | <None> |  |  | 0 | 0 | <None> | 0 | 0 | 0 | 0 | 20.0686 | 20.0696 | 19.3197 | 19.3206 | 180° 0' 0.000" | 180° 0' 0.000" | Start to End | Start to End | Straight |  | 0 | 0 | 0 | 0 | 0 | 0 | 2 | Pipe | SEWER DWC | 200 mm Double Wall Corrugated Pipe | Circular | 0 | 0
P-405 | Circle - 200 mm | SEWER | 33.93 | 33.82 | 0.4% | FSMH-789 | FSMH-937 | 439573.7241 | 1823725.9365 | 439546.4811 | 1823725.9365 | Basic | No | 200.000mm | 200.000mm | 10.000mm | <None> |  |  | 0 | 0 | <None> | 0 | 0 | 0 | 0 | 27.2429 | 27.2432 | 25.7438 | 25.744 | 270° 0' 0.000" | 270° 0' 0.000" | Start to End | Start to End | Straight |  | 0 | 0 | 0 | 0 | 0 | 0 | 2 | Pipe | SEWER DWC | 200 mm Double Wall Corrugated Pipe | Circular | 1 | 0
P-409 | Circle - 200 mm | SEWER | 33.708 | 33.588 | 0.42% | FSMH-773 | FSDMH-859 | 439375.5239 | 1823763.8547 | 439375.5239 | 1823735.1763 | Basic | No | 200.000mm | 200.000mm | 10.000mm | <None> |  |  | 0 | 0 | <None> | 0 | 0 | 0 | 0 | 28.6784 | 28.6786 | 27.1793 | 27.1795 | 180° 0' 0.000" | 180° 0' 0.000" | Start to End | Start to End | Straight |  | 0 | 0 | 0 | 0 | 0 | 0 | 2 | Pipe | SEWER DWC | 200 mm Double Wall Corrugated Pipe | Circular | 1 | 0
P-417 | Circle - 200 mm | SEWER | 32.95 | 32.9 | 0.54% | FSDMH-859 | FSDMH-853 | 439375.5239 | 1823735.1763 | 439375.5239 | 1823725.9365 | Basic | No | 200.000mm | 200.000mm | 10.000mm | <None> |  |  | 0 | 0 | <None> | 0 | 0 | 0 | 0 | 9.2398 | 9.2399 | 7.741 | 7.7411 | 180° 0' 0.000" | 180° 0' 0.000" | Start to End | Start to End | Straight |  | 0 | 0 | 0 | 0 | 0 | 0 | 2 | Pipe | SEWER DWC | 200 mm Double Wall Corrugated Pipe | Circular | 1 | 0
P-428 | Circle - 200 mm | SEWER | 32.9 | 32.822 | 0.38% | FSDMH-853 | FSMH-927 | 439375.5239 | 1823725.9365 | 439375.5239 | 1823705.1763 | Basic | No | 200.000mm | 200.000mm | 10.000mm | <None> |  |  | 0 | 0 | <None> | 0 | 0 | 0 | 0 | 20.7602 | 20.7603 | 19.261 | 19.2612 | 180° 0' 0.000" | 180° 0' 0.000" | Start to End | Start to End | Straight |  | 0 | 0 | 0 | 0 | 0 | 0 | 2 | Pipe | SEWER DWC | 200 mm Double Wall Corrugated Pipe | Circular | 1 | 0
P-459 | Circle - 200 mm | SEWER | 32.822 | 32.702 | 0.4% | FSMH-927 | FSMH-1142 | 439375.5239 | 1823705.1763 | 439375.5239 | 1823675.1763 | Basic | No | 200.000mm | 200.000mm | 10.000mm | <None> |  |  | 0 | 0 | <None> | 0 | 0 | 0 | 0 | 30 | 30.0002 | 28.5009 | 28.5011 | 180° 0' 0.000" | 180° 0' 0.000" | Start to End | Start to End | Straight |  | 0 | 0 | 0 | 0 | 0 | 0 | 2 | Pipe | SEWER DWC | 200 mm Double Wall Corrugated Pipe | Circular | 1 | 0
P-472 | Circle - 200 mm | SEWER | 33.85 | 33.74 | 0.45% | FSDMH-1774 | FSMH-718 | 439516.124 | 1823750.1763 | 439516.124 | 1823725.9365 | Basic | No | 200.000mm | 200.000mm | 10.000mm | <None> |  |  | 0 | 0 | <None> | 0 | 0 | 0 | 0 | 24.2398 | 24.2401 | 22.7408 | 22.741 | 180° 0' 0.000" | 180° 0' 0.000" | Start to End | Start to End | Straight |  | 0 | 0 | 0 | 0 | 0 | 0 | 2 | Pipe | SEWER DWC | 200 mm Double Wall Corrugated Pipe | Circular | 1 | 0
P-494 | Circle - 200 mm | SEWER | 34.18 | 34.06 | 0.42% | FSDMH-1085 | FSMH-1033 | 439266.8148 | 1823749.7378 | 439295.6349 | 1823749.7378 | Basic | No | 200.000mm | 200.000mm | 10.000mm | <None> |  |  | 0 | 0 | <None> | 0 | 0 | 0 | 0 | 28.8201 | 28.8203 | 27.321 | 27.3212 | 90° 0' 0.000" | 90° 0' 0.000" | Start to End | Start to End | Straight |  | 0 | 0 | 0 | 0 | 0 | 0 | 2 | Pipe | SEWER DWC | 200 mm Double Wall Corrugated Pipe | Circular | 1 | 0
P-499 | Circle - 200 mm | SEWER | 32.702 | 32.582 | 0.4% | FSMH-1142 | FSMH-1433 | 439375.5239 | 1823675.1763 | 439375.5239 | 1823645.1763 | Basic | No | 200.000mm | 200.000mm | 10.000mm | <None> |  |  | 0 | 0 | <None> | 0 | 0 | 0 | 0 | 30 | 30.0002 | 28.5009 | 28.5011 | 180° 0' 0.000" | 180° 0' 0.000" | Start to End | Start to End | Straight |  | 0 | 0 | 0 | 0 | 0 | 0 | 2 | Pipe | SEWER DWC | 200 mm Double Wall Corrugated Pipe | Circular | 1 | 0
P-500 | Circle - 200 mm | SEWER | 33.5 | 33.38 | 0.39% | FSDMH-1156 | FSMH-866 | 439474.9741 | 1823725.9365 | 439505.4745 | 1823725.9365 | Basic | No | 200.000mm | 200.000mm | 10.000mm | <None> |  |  | 0 | 0 | <None> | 0 | 0 | 0 | 0 | 30.5004 | 30.5007 | 29.0013 | 29.0015 | 90° 0' 0.000" | 90° 0' 0.000" | Start to End | Start to End | Straight |  | 0 | 0 | 0 | 0 | 0 | 0 | 2 | Pipe | SEWER DWC | 200 mm Double Wall Corrugated Pipe | Circular | 1 | 0
P-507 | Circle - 200 mm | SEWER | 35.362 | 35.074 | 1% | FSMH-1669 | FSDMH-1437 | 439211.7249 | 1823778.5037 | 439211.7249 | 1823749.7378 | Basic | No | 200.000mm | 200.000mm | 10.000mm | <None> |  |  | 0 | 0 | <None> | 0 | 0 | 0 | 0 | 28.7659 | 28.7673 | 28.167 | 28.1684 | 180° 0' 0.000" | 180° 0' 0.000" | Start to End | Start to End | Straight |  | 0 | 0 | 0 | 0 | 0 | 0 | 2 | Pipe | SEWER DWC | 200 mm Double Wall Corrugated Pipe | Circular | 0 | 0
P-516 | Circle - 200 mm | SEWER | 34.06 | 34.004 | 0.43% | FSMH-1033 | FSDMH-905 | 439295.6349 | 1823749.7378 | 439308.5244 | 1823749.7378 | Basic | No | 200.000mm | 200.000mm | 10.000mm | <None> |  |  | 0 | 0 | <None> | 0 | 0 | 0 | 0 | 12.8895 | 12.8897 | 11.3905 | 11.3906 | 90° 0' 0.000" | 90° 0' 0.000" | Start to End | Start to End | Straight |  | 0 | 0 | 0 | 0 | 0 | 0 | 2 | Pipe | SEWER DWC | 200 mm Double Wall Corrugated Pipe | Circular | 1 | 0
P-528 | Circle - 200 mm | SEWER | 33.38 | 33.336 | 0.41% | FSMH-866 | FSMH-718 | 439505.4745 | 1823725.9365 | 439516.124 | 1823725.9365 | Basic | No | 200.000mm | 200.000mm | 10.000mm | <None> |  |  | 0 | 0 | <None> | 0 | 0 | 0 | 0 | 10.6495 | 10.6496 | 9.1504 | 9.1505 | 90° 0' 0.000" | 90° 0' 0.000" | Start to End | Start to End | Straight |  | 0 | 0 | 0 | 0 | 0 | 0 | 2 | Pipe | SEWER DWC | 200 mm Double Wall Corrugated Pipe | Circular | 1 | 0
P-598 | Circle - 200 mm | SEWER | 32.08 | 31.998 | 0.39% | FSMH-1338 | FSMH-319 | 439375.5239 | 1823588.5172 | 439396.7519 | 1823588.5172 | Basic | No | 200.000mm | 200.000mm | 10.000mm | <None> |  |  | 0 | 0 | <None> | 0 | 0 | 0 | 0 | 21.228 | 21.2282 | 19.7288 | 19.729 | 90° 0' 0.000" | 90° 0' 0.000" | Start to End | Start to End | Straight |  | 0 | 0 | 0 | 0 | 0 | 0 | 2 | Pipe | SEWER DWC | 200 mm Double Wall Corrugated Pipe | Circular | 1 | 0
P-599 | Circle - 200 mm | SEWER | 31.998 | 31.914 | 0.41% | FSMH-319 | FSMH-1123 | 439396.7519 | 1823588.5172 | 439417.3745 | 1823588.5172 | Basic | No | 200.000mm | 200.000mm | 10.000mm | <None> |  |  | 0 | 0 | <None> | 0 | 0 | 0 | 0 | 20.6226 | 20.6228 | 19.1235 | 19.1237 | 90° 0' 0.000" | 90° 0' 0.000" | Start to End | Start to End | Straight |  | 0 | 0 | 0 | 0 | 0 | 0 | 2 | Pipe | SEWER DWC | 200 mm Double Wall Corrugated Pipe | Circular | 1 | 0
P-614 | Circle - 200 mm | SEWER | 34.004 | 33.91 | 0.39% | FSDMH-905 | FSDMH-931 | 439308.5244 | 1823749.7378 | 439308.5244 | 1823725.9365 | Basic | No | 200.000mm | 200.000mm | 10.000mm | <None> |  |  | 0 | 0 | <None> | 0 | 0 | 0 | 0 | 23.8013 | 23.8015 | 22.3022 | 22.3023 | 180° 0' 0.000" | 180° 0' 0.000" | Start to End | Start to End | Straight |  | 0 | 0 | 0 | 0 | 0 | 0 | 2 | Pipe | SEWER DWC | 200 mm Double Wall Corrugated Pipe | Circular | 1 | 0
P-649 | Circle - 200 mm | SEWER | 33.216 | 33.096 | 0.4% | FSMH-667 | FSMH-671 | 439516.124 | 1823695.0392 | 439516.124 | 1823665.0392 | Basic | No | 200.000mm | 200.000mm | 10.000mm | <None> |  |  | 0 | 0 | <None> | 0 | 0 | 0 | 0 | 30 | 30.0002 | 28.5009 | 28.5011 | 180° 0' 0.000" | 180° 0' 0.000" | Start to End | Start to End | Straight |  | 0 | 0 | 0 | 0 | 0 | 0 | 2 | Pipe | SEWER DWC | 200 mm Double Wall Corrugated Pipe | Circular | 1 | 0
P-668 | Circle - 200 mm | SEWER | 35.758 | 35.638 | 0.4% | FSMH-1253 | FSMH-941 | 439632.0244 | 1823794.3504 | 439632.0244 | 1823764.1732 | Basic | No | 200.000mm | 200.000mm | 10.000mm | <None> |  |  | 0 | 0 | <None> | 0 | 0 | 0 | 0 | 30.1772 | 30.1774 | 28.9781 | 28.9783 | 180° 0' 0.000" | 180° 0' 0.000" | Start to End | Start to End | Straight |  | 0 | 0 | 0 | 0 | 0 | 0 | 2 | Pipe | SEWER DWC | 200 mm Double Wall Corrugated Pipe | Circular | 1 | 0
P-753 | Circle - 200 mm | SEWER | 36.731 | 36.6 | 0.44% | FSMH-1249 | FSMH-1535 | 439699.0246 | 1823782.6192 | 439699.0246 | 1823752.6192 | Basic | No | 200.000mm | 200.000mm | 10.000mm | <None> |  |  | 0 | 0 | <None> | 0 | 0 | 0 | 0 | 30 | 30.0003 | 29.5505 | 29.5508 | 180° 0' 0.000" | 180° 0' 0.000" | Start to End | Start to End | Straight |  | 0 | 0 | 0 | 0 | 0 | 0 | 2 | Pipe | SEWER DWC | 200 mm Double Wall Corrugated Pipe | Circular | 1 | 0
P-764 | Circle - 200 mm | SEWER | 34.86 | 34.74 | 0.4% | FSMH-1513 | FSMH-1498 | 439632.0244 | 1823673.6854 | 439632.0244 | 1823643.6854 | Basic | No | 200.000mm | 200.000mm | 10.000mm | <None> |  |  | 0 | 0 | <None> | 0 | 0 | 0 | 0 | 30 | 30.0002 | 28.8009 | 28.8011 | 180° 0' 0.000" | 180° 0' 0.000" | Start to End | Start to End | Straight |  | 0 | 0 | 0 | 0 | 0 | 0 | 2 | Pipe | SEWER DWC | 200 mm Double Wall Corrugated Pipe | Circular | 1 | 0
P-769 | Circle - 200 mm | SEWER | 32.582 | 32.462 | 0.4% | FSMH-1433 | FSMH-1778 | 439375.5239 | 1823645.1763 | 439375.5239 | 1823615.1763 | Basic | No | 200.000mm | 200.000mm | 10.000mm | <None> |  |  | 0 | 0 | <None> | 0 | 0 | 0 | 0 | 30 | 30.0002 | 28.5009 | 28.5011 | 180° 0' 0.000" | 180° 0' 0.000" | Start to End | Start to End | Straight |  | 0 | 0 | 0 | 0 | 0 | 0 | 2 | Pipe | SEWER DWC | 200 mm Double Wall Corrugated Pipe | Circular | 1 | 0
P-780 | Circle - 200 mm | SEWER | 31.832 | 31.748 | 0.42% | FSMH-320 | FSDMH-764 | 439438.3635 | 1823588.5172 | 439458.5246 | 1823588.5172 | Basic | No | 200.000mm | 200.000mm | 10.000mm | <None> |  |  | 0 | 0 | <None> | 0 | 0 | 0 | 0 | 20.1611 | 20.1612 | 18.662 | 18.6621 | 90° 0' 0.000" | 90° 0' 0.000" | Start to End | Start to End | Straight |  | 0 | 0 | 0 | 0 | 0 | 0 | 2 | Pipe | SEWER DWC | 200 mm Double Wall Corrugated Pipe | Circular | 1 | 0
P-789 | Circle - 200 mm | SEWER | 31.914 | 31.832 | 0.39% | FSMH-1123 | FSMH-320 | 439417.3745 | 1823588.5172 | 439438.3635 | 1823588.5172 | Basic | No | 200.000mm | 200.000mm | 10.000mm | <None> |  |  | 0 | 0 | <None> | 0 | 0 | 0 | 0 | 20.989 | 20.9892 | 19.4899 | 19.49 | 90° 0' 0.000" | 90° 0' 0.000" | Start to End | Start to End | Straight |  | 0 | 0 | 0 | 0 | 0 | 0 | 2 | Pipe | SEWER DWC | 200 mm Double Wall Corrugated Pipe | Circular | 1 | 0
P-806 | Circle - 200 mm | SEWER | 33.82 | 33.7 | 0.4% | FSMH-937 | FSMH-718 | 439546.4811 | 1823725.9365 | 439516.124 | 1823725.9365 | Basic | No | 200.000mm | 200.000mm | 10.000mm | <None> |  |  | 0 | 0 | <None> | 0 | 0 | 0 | 0 | 30.3571 | 30.3574 | 28.858 | 28.8582 | 270° 0' 0.000" | 270° 0' 0.000" | Start to End | Start to End | Straight |  | 0 | 0 | 0 | 0 | 0 | 0 | 2 | Pipe | SEWER DWC | 200 mm Double Wall Corrugated Pipe | Circular | 1 | 0
P-811 | Circle - 200 mm | SEWER | 34.74 | 34.62 | 0.4% | FSMH-1498 | FSMH-1783 | 439632.0244 | 1823643.6854 | 439632.0244 | 1823613.5436 | Basic | No | 200.000mm | 200.000mm | 10.000mm | <None> |  |  | 0 | 0 | <None> | 0 | 0 | 0 | 0 | 30.1417 | 30.142 | 29.0926 | 29.0928 | 180° 0' 0.000" | 180° 0' 0.000" | Start to End | Start to End | Straight |  | 0 | 0 | 0 | 0 | 0 | 0 | 2 | Pipe | SEWER DWC | 200 mm Double Wall Corrugated Pipe | Circular | 1 | 0
P-844 | Circle - 200 mm | SEWER | 34.62 | 34.516 | 0.42% | FSMH-1783 | FSMH-845 | 439632.0244 | 1823613.5436 | 439632.0244 | 1823588.5172 | Basic | No | 200.000mm | 200.000mm | 10.000mm | <None> |  |  | 0 | 0 | <None> | 0 | 0 | 0 | 0 | 25.0264 | 25.0267 | 23.9774 | 23.9776 | 180° 0' 0.000" | 180° 0' 0.000" | Start to End | Start to End | Straight |  | 0 | 0 | 0 | 0 | 0 | 0 | 2 | Pipe | SEWER DWC | 200 mm Double Wall Corrugated Pipe | Circular | 1 | 0
P-851 | Circle - 200 mm | SEWER | 31.748 | 31.64 | 0.38% | FSDMH-764 | FSMH-729 | 439458.5246 | 1823588.5172 | 439486.6251 | 1823588.5172 | Basic | No | 200.000mm | 200.000mm | 10.000mm | <None> |  |  | 0 | 0 | <None> | 0 | 0 | 0 | 0 | 28.1006 | 28.1008 | 26.6014 | 26.6016 | 90° 0' 0.000" | 90° 0' 0.000" | Start to End | Start to End | Straight |  | 0 | 0 | 0 | 0 | 0 | 0 | 2 | Pipe | SEWER DWC | 200 mm Double Wall Corrugated Pipe | Circular | 1 | 0
P-852 | Circle - 200 mm | SEWER | 34.112 | 33.966 | 0.39% | FSMH-845 | FSMH-688 | 439632.0244 | 1823588.5172 | 439669.5238 | 1823588.5172 | Basic | No | 200.000mm | 200.000mm | 10.000mm | <None> |  |  | 0 | 0 | <None> | 0 | 0 | 0 | 0 | 37.4994 | 37.4997 | 36.3002 | 36.3005 | 90° 0' 0.000" | 90° 0' 0.000" | Start to End | Start to End | Straight |  | 0 | 0 | 0 | 0 | 0 | 0 | 2 | Pipe | SEWER DWC | 200 mm Double Wall Corrugated Pipe | Circular | 1 | 0
P-868 | Circle - 200 mm | SEWER | 31.64 | 31.52 | 0.41% | FSMH-729 | FSDMH-543 | 439486.6251 | 1823588.5172 | 439516.124 | 1823588.5172 | Basic | No | 200.000mm | 200.000mm | 10.000mm | <None> |  |  | 0 | 0 | <None> | 0 | 0 | 0 | 0 | 29.4989 | 29.4991 | 27.9998 | 28 | 90° 0' 0.000" | 90° 0' 0.000" | Start to End | Start to End | Straight |  | 0 | 0 | 0 | 0 | 0 | 0 | 2 | Pipe | SEWER DWC | 200 mm Double Wall Corrugated Pipe | Circular | 1 | 0
P-886 | Circle - 200 mm | SEWER | 33.8 | 33.68 | 0.41% | FSMH-688 | FSDMH-480 | 439669.5238 | 1823588.5172 | 439699.0246 | 1823588.5172 | Basic | No | 200.000mm | 200.000mm | 10.000mm | <None> |  |  | 0 | 0 | <None> | 0 | 0 | 0 | 0 | 29.5009 | 29.5011 | 28.1517 | 28.152 | 90° 0' 0.000" | 90° 0' 0.000" | Start to End | Start to End | Straight |  | 0 | 0 | 0 | 0 | 0 | 0 | 2 | Pipe | SEWER DWC | 200 mm Double Wall Corrugated Pipe | Circular | 1 | 0
P-947 | Circle - 200 mm | SEWER | 32.19 | 32.08 | 0.41% | FSMH-1778 | FSMH-1338 | 439375.5239 | 1823615.1763 | 439375.5239 | 1823588.5172 | Basic | No | 200.000mm | 200.000mm | 10.000mm | <None> |  |  | 0 | 0 | <None> | 0 | 0 | 0 | 0 | 26.6591 | 26.6593 | 25.16 | 25.1602 | 180° 0' 0.000" | 180° 0' 0.000" | Start to End | Start to End | Straight |  | 0 | 0 | 0 | 0 | 0 | 0 | 2 | Pipe | SEWER DWC | 200 mm Double Wall Corrugated Pipe | Circular | 1 | 0
P-962 | Circle - 200 mm | SEWER | 33.336 | 33.216 | 0.39% | FSMH-718 | FSMH-667 | 439516.124 | 1823725.9365 | 439516.124 | 1823695.0392 | Basic | No | 200.000mm | 200.000mm | 10.000mm | <None> |  |  | 0 | 0 | <None> | 0 | 0 | 0 | 0 | 30.8973 | 30.8976 | 29.3982 | 29.3984 | 180° 0' 0.000" | 180° 0' 0.000" | Start to End | Start to End | Straight |  | 0 | 0 | 0 | 0 | 0 | 0 | 2 | Pipe | SEWER DWC | 200 mm Double Wall Corrugated Pipe | Circular | 1 | 0
P-999 | Circle - 200 mm | SEWER | 36.6 | 36.38 | 0.73% | FSMH-1535 | FSMH-1592 | 439699.0246 | 1823752.6192 | 439699.0246 | 1823722.6192 | Basic | No | 200.000mm | 200.000mm | 10.000mm | <None> |  |  | 0 | 0 | <None> | 0 | 0 | 0 | 0 | 30 | 30.0008 | 30 | 30.0008 | 180° 0' 0.000" | 180° 0' 0.000" | Start to End | Start to End | Straight |  | 0 | 0 | 0 | 0 | 0 | 0 | 2 | Pipe | SEWER DWC | 200 mm Double Wall Corrugated Pipe | Circular | 1 | 0
P-1010 | Circle - 200 mm | SEWER | 33.096 | 32.976 | 0.41% | FSMH-671 | FSMH-657 | 439516.124 | 1823665.0392 | 439516.124 | 1823636.0329 | Basic | No | 200.000mm | 200.000mm | 10.000mm | <None> |  |  | 0 | 0 | <None> | 0 | 0 | 0 | 0 | 29.0063 | 29.0065 | 27.5072 | 27.5074 | 180° 0' 0.000" | 180° 0' 0.000" | Start to End | Start to End | Straight |  | 0 | 0 | 0 | 0 | 0 | 0 | 2 | Pipe | SEWER DWC | 200 mm Double Wall Corrugated Pipe | Circular | 1 | 0
P-1027 | Circle - 200 mm | SEWER | 32.976 | 32.856 | 0.39% | FSMH-657 | FSMH-716 | 439516.124 | 1823636.0329 | 439516.124 | 1823605.0392 | Basic | No | 200.000mm | 200.000mm | 10.000mm | <None> |  |  | 0 | 0 | <None> | 0 | 0 | 0 | 0 | 30.9937 | 30.9939 | 29.4946 | 29.4948 | 180° 0' 0.000" | 180° 0' 0.000" | Start to End | Start to End | Straight |  | 0 | 0 | 0 | 0 | 0 | 0 | 2 | Pipe | SEWER DWC | 200 mm Double Wall Corrugated Pipe | Circular | 1 | 0
P-1032 | Circle - 200 mm | SEWER | 35.55 | 35.331 | 0.73% | FSMH-1360 | FSMH-1492 | 439699.0246 | 1823662.6192 | 439699.0246 | 1823632.6192 | Basic | No | 200.000mm | 200.000mm | 10.000mm | <None> |  |  | 0 | 0 | <None> | 0 | 0 | 0 | 0 | 30 | 30.0008 | 29.5508 | 29.5516 | 180° 0' 0.000" | 180° 0' 0.000" | Start to End | Start to End | Straight |  | 0 | 0 | 0 | 0 | 0 | 0 | 2 | Pipe | SEWER DWC | 200 mm Double Wall Corrugated Pipe | Circular | 1 | 0
P-1036 | Circle - 200 mm | SEWER | 32.856 | 32.786 | 0.42% | FSMH-716 | FSDMH-543 | 439516.124 | 1823605.0392 | 439516.124 | 1823588.5172 | Basic | No | 200.000mm | 200.000mm | 10.000mm | <None> |  |  | 0 | 0 | <None> | 0 | 0 | 0 | 0 | 16.522 | 16.5221 | 15.0229 | 15.023 | 180° 0' 0.000" | 180° 0' 0.000" | Start to End | Start to End | Straight |  | 0 | 0 | 0 | 0 | 0 | 0 | 2 | Pipe | SEWER DWC | 200 mm Double Wall Corrugated Pipe | Circular | 1 | 0
P-1080 | Circle - 200 mm | SEWER | 33.68 | 33.57 | 0.39% | FSDMH-480 | FSMH-509 | 439699.0246 | 1823588.5172 | 439699.0246 | 1823560.017 | Basic | No | 200.000mm | 200.000mm | 10.000mm | <None> |  |  | 0 | 0 | <None> | 0 | 0 | 0 | 0 | 28.5002 | 28.5004 | 27.001 | 27.0012 | 180° 0' 0.000" | 180° 0' 0.000" | Start to End | Start to End | Straight |  | 0 | 0 | 0 | 0 | 0 | 0 | 2 | Pipe | SEWER DWC | 200 mm Double Wall Corrugated Pipe | Circular | 1 | 0
P-1089 | Circle - 200 mm | SEWER | 33.91 | 33.79 | 0.39% | FSDMH-931 | FSMH-1174 | 439308.5244 | 1823725.9365 | 439308.5244 | 1823695.0392 | Basic | No | 200.000mm | 200.000mm | 10.000mm | <None> |  |  | 0 | 0 | <None> | 0 | 0 | 0 | 0 | 30.8973 | 30.8976 | 29.5482 | 29.5484 | 180° 0' 0.000" | 180° 0' 0.000" | Start to End | Start to End | Straight |  | 0 | 0 | 0 | 0 | 0 | 0 | 2 | Pipe | SEWER DWC | 200 mm Double Wall Corrugated Pipe | Circular | 1 | 0
P-1106 | Circle - 200 mm | SEWER | 34.954 | 34.838 | 0.82% | FSMH-1784 | FSDMH-480 | 439699.0246 | 1823602.6192 | 439699.0246 | 1823588.5172 | Basic | No | 200.000mm | 200.000mm | 10.000mm | <None> |  |  | 0 | 0 | <None> | 0 | 0 | 0 | 0 | 14.102 | 14.1024 | 13.3529 | 13.3533 | 180° 0' 0.000" | 180° 0' 0.000" | Start to End | Start to End | Straight |  | 0 | 0 | 0 | 0 | 0 | 0 | 2 | Pipe | SEWER DWC | 200 mm Double Wall Corrugated Pipe | Circular | 1 | 0
P-1139 | Circle - 200 mm | SEWER | 33.79 | 33.67 | 0.4% | FSMH-1174 | FSMH-1401 | 439308.5244 | 1823695.0392 | 439308.5244 | 1823665.0392 | Basic | No | 200.000mm | 200.000mm | 10.000mm | <None> |  |  | 0 | 0 | <None> | 0 | 0 | 0 | 0 | 30 | 30.0002 | 28.8009 | 28.8011 | 180° 0' 0.000" | 180° 0' 0.000" | Start to End | Start to End | Straight |  | 0 | 0 | 0 | 0 | 0 | 0 | 2 | Pipe | SEWER DWC | 200 mm Double Wall Corrugated Pipe | Circular | 1 | 0
P-1140 | Circle - 200 mm | SEWER | 33.57 | 33.45 | 0.4% | FSMH-509 | FSMH-475 | 439699.0246 | 1823560.017 | 439699.0246 | 1823530.017 | Basic | No | 200.000mm | 200.000mm | 10.000mm | <None> |  |  | 0 | 0 | <None> | 0 | 0 | 0 | 0 | 30 | 30.0002 | 28.5009 | 28.5011 | 180° 0' 0.000" | 180° 0' 0.000" | Start to End | Start to End | Straight |  | 0 | 0 | 0 | 0 | 0 | 0 | 2 | Pipe | SEWER DWC | 200 mm Double Wall Corrugated Pipe | Circular | 1 | 0
P-1155 | Circle - 200 mm | SEWER | 33.45 | 33.36 | 0.3% | FSMH-475 | FSDMH-119 | 439699.0246 | 1823530.017 | 439699.0246 | 1823499.8171 | Basic | No | 200.000mm | 200.000mm | 10.000mm | <None> |  |  | 0 | 0 | <None> | 0 | 0 | 0 | 0 | 30.1999 | 30.2 | 28.7006 | 28.7007 | 180° 0' 0.000" | 180° 0' 0.000" | Start to End | Start to End | Straight |  | 0 | 0 | 0 | 0 | 0 | 0 | 2 | Pipe | SEWER DWC | 200 mm Double Wall Corrugated Pipe | Circular | 1 | 0
P-1260 | Circle - 200 mm | SEWER | 36.38 | 36.08 | 1% | FSMH-1592 | FSMH-1485 | 439699.0246 | 1823722.6192 | 439699.0246 | 1823692.6192 | Basic | No | 200.000mm | 200.000mm | 10.000mm | <None> |  |  | 0 | 0 | <None> | 0 | 0 | 0 | 0 | 30 | 30.0015 | 29.5511 | 29.5526 | 180° 0' 0.000" | 180° 0' 0.000" | Start to End | Start to End | Straight |  | 0 | 0 | 0 | 0 | 0 | 0 | 2 | Pipe | SEWER DWC | 200 mm Double Wall Corrugated Pipe | Circular | 0 | 0
P-1276 | Circle - 200 mm | SEWER | 36.011 | 35.711 | 1% | FSMH-1485 | FSMH-1360 | 439699.0246 | 1823692.6192 | 439699.0246 | 1823662.6192 | Basic | No | 200.000mm | 200.000mm | 10.000mm | <None> |  |  | 0 | 0 | <None> | 0 | 0 | 0 | 0 | 30 | 30.0015 | 29.5511 | 29.5526 | 180° 0' 0.000" | 180° 0' 0.000" | Start to End | Start to End | Straight |  | 0 | 0 | 0 | 0 | 0 | 0 | 2 | Pipe | SEWER DWC | 200 mm Double Wall Corrugated Pipe | Circular | 0 | 0
P-1307 | Circle - 200 mm | SEWER | 35.254 | 34.954 | 1% | FSMH-1492 | FSMH-1784 | 439699.0246 | 1823632.6192 | 439699.0246 | 1823602.6192 | Basic | No | 200.000mm | 200.000mm | 10.000mm | <None> |  |  | 0 | 0 | <None> | 0 | 0 | 0 | 0 | 30 | 30.0015 | 30 | 30.0015 | 180° 0' 0.000" | 180° 0' 0.000" | Start to End | Start to End | Straight |  | 0 | 0 | 0 | 0 | 0 | 0 | 2 | Pipe | SEWER DWC | 200 mm Double Wall Corrugated Pipe | Circular | 0 | 0
P-1318 | Circle - 200 mm | SEWER | 33.31 | 33.19 | 0.4% | FSMH-1435 | FSMH-1292 | 439308.5244 | 1823575.0392 | 439308.5244 | 1823545.0392 | Basic | No | 200.000mm | 200.000mm | 10.000mm | <None> |  |  | 0 | 0 | <None> | 0 | 0 | 0 | 0 | 30 | 30.0002 | 29.1009 | 29.1011 | 180° 0' 0.000" | 180° 0' 0.000" | Start to End | Start to End | Straight |  | 0 | 0 | 0 | 0 | 0 | 0 | 2 | Pipe | SEWER DWC | 200 mm Double Wall Corrugated Pipe | Circular | 1 | 0
P-1330 | Circle - 200 mm | SEWER | 33.67 | 33.55 | 0.4% | FSMH-1401 | FSMH-1670 | 439308.5244 | 1823665.0392 | 439308.5244 | 1823635.0392 | Basic | No | 200.000mm | 200.000mm | 10.000mm | <None> |  |  | 0 | 0 | <None> | 0 | 0 | 0 | 0 | 30 | 30.0002 | 28.8009 | 28.8011 | 180° 0' 0.000" | 180° 0' 0.000" | Start to End | Start to End | Straight |  | 0 | 0 | 0 | 0 | 0 | 0 | 2 | Pipe | SEWER DWC | 200 mm Double Wall Corrugated Pipe | Circular | 1 | 0
P-1333 | Circle - 200 mm | SEWER | 33.19 | 33.07 | 0.4% | FSMH-1292 | FSDMH-1163 | 439308.5244 | 1823545.0392 | 439308.5244 | 1823515.0392 | Basic | No | 200.000mm | 200.000mm | 10.000mm | <None> |  |  | 0 | 0 | <None> | 0 | 0 | 0 | 0 | 30 | 30.0002 | 28.8009 | 28.8011 | 180° 0' 0.000" | 180° 0' 0.000" | Start to End | Start to End | Straight |  | 0 | 0 | 0 | 0 | 0 | 0 | 2 | Pipe | SEWER DWC | 200 mm Double Wall Corrugated Pipe | Circular | 1 | 0
P-1335 | Circle - 200 mm | SEWER | 31.1 | 31.05 | 0.33% | FSDMH-1163 | FSDMH-966 | 439308.5244 | 1823515.0392 | 439308.5244 | 1823499.8171 | Basic | No | 200.000mm | 200.000mm | 10.000mm | <None> |  |  | 0 | 0 | <None> | 0 | 0 | 0 | 0 | 15.2221 | 15.2221 | 13.7228 | 13.7229 | 180° 0' 0.000" | 180° 0' 0.000" | Start to End | Start to End | Straight |  | 0 | 0 | 0 | 0 | 0 | 0 | 2 | Pipe | SEWER DWC | 200 mm Double Wall Corrugated Pipe | Circular | 1 | 0
P-1344 | Circle - 200 mm | SEWER | 33.55 | 33.43 | 0.4% | FSMH-1670 | FSMH-1741 | 439308.5244 | 1823635.0392 | 439308.5244 | 1823605.0392 | Basic | No | 200.000mm | 200.000mm | 10.000mm | <None> |  |  | 0 | 0 | <None> | 0 | 0 | 0 | 0 | 30 | 30.0002 | 28.9509 | 28.9511 | 180° 0' 0.000" | 180° 0' 0.000" | Start to End | Start to End | Straight |  | 0 | 0 | 0 | 0 | 0 | 0 | 2 | Pipe | SEWER DWC | 200 mm Double Wall Corrugated Pipe | Circular | 1 | 0
P-1348 | Circle - 200 mm | SEWER | 33.43 | 33.31 | 0.4% | FSMH-1741 | FSMH-1435 | 439308.5244 | 1823605.0392 | 439308.5244 | 1823575.0392 | Basic | No | 200.000mm | 200.000mm | 10.000mm | <None> |  |  | 0 | 0 | <None> | 0 | 0 | 0 | 0 | 30 | 30.0002 | 29.1009 | 29.1011 | 180° 0' 0.000" | 180° 0' 0.000" | Start to End | Start to End | Straight |  | 0 | 0 | 0 | 0 | 0 | 0 | 2 | Pipe | SEWER DWC | 200 mm Double Wall Corrugated Pipe | Circular | 1 | 0
P-1352 | Circle - 200 mm | SEWER | 31.52 | 31.381 | 0.45% | FSDMH-543 | FSMH-573 | 439516.124 | 1823588.5172 | 439516.8248 | 1823557.6192 | Basic | No | 200.000mm | 200.000mm | 10.000mm | <None> |  |  | 0 | 0 | <None> | 0 | 0 | 0 | 0 | 30.906 | 30.9063 | 29.407 | 29.4073 | 178° 42' 2.571" | 178° 42' 2.571" | Start to End | Start to End | Straight |  | 0 | 0 | 0 | 0 | 0 | 0 | 2 | Pipe | SEWER DWC | 200 mm Double Wall Corrugated Pipe | Circular | 1 | 0
P-1362 | Circle - 200 mm | SEWER | 31.381 | 31.244 | 0.46% | FSMH-573 | FSMH-541 | 439516.8248 | 1823557.6192 | 439516.8248 | 1823527.6192 | Basic | No | 200.000mm | 200.000mm | 10.000mm | <None> |  |  | 0 | 0 | <None> | 0 | 0 | 0 | 0 | 30 | 30.0003 | 28.501 | 28.5013 | 180° 0' 0.000" | 180° 0' 0.000" | Start to End | Start to End | Straight |  | 0 | 0 | 0 | 0 | 0 | 0 | 2 | Pipe | SEWER DWC | 200 mm Double Wall Corrugated Pipe | Circular | 1 | 0
P-1591 | Circle - 200 mm | SEWER | 31.244 | 31.121 | 0.44% | FSMH-541 | FSDMH-414 | 439516.8248 | 1823527.6192 | 439516.8248 | 1823499.8171 | Basic | No | 200.000mm | 200.000mm | 10.000mm | <None> |  |  | 0 | 0 | <None> | 0 | 0 | 0 | 0 | 27.8021 | 27.8023 | 26.303 | 26.3033 | 180° 0' 0.000" | 180° 0' 0.000" | Start to End | Start to End | Straight |  | 0 | 0 | 0 | 0 | 0 | 0 | 2 | Pipe | SEWER DWC | 200 mm Double Wall Corrugated Pipe | Circular | 1 | 0