## Z1A B8_MH
Structure Name | Description | Structure Style | Easting | Northing | Rim Elevation | Connected Pipes | Reference Surface | Surface Elevation | Auto Surface Adjust | Surface Adjustment | Reference Alignment | Station | Offset | Rule Set Style | Override Rule Set | Inner Width | Inner Length | Outer Height | Cone Height | Rim to Sump Height | Control Sump By | Sump Depth | Sump Elevation | Floor Thickness | Wall Thickness | Headwall Base Thickness | Headwall Base Width | Frame | Frame Width | Frame Height | Frame Length | Cover | Grate | Rotation Angle | Outer Length | Outer Width | Vertical Pipe Clearance | Barrel Pipe Clearance | Barrel Height | Slab Thickness | Part Type | Part Subtype | Part Description | Part Size Name | Shape | Rule Violations | Property Sets
DFSMH-115 | Circular Structure | 1 Sewer Manhole | 440589.8273 | 1822684.017 | 28.725 | FSP-1964, FSP-1932, FSP-1962 | ZONE 1 FRL R2 (1) | 28.725 | Yes | 0 | <None> |  |  | Basic | No | 1200.000mm |  | 5012.195mm | 600.000mm | 4.8622 | Elevation | 0 | 23.863 | 150.000mm | 125.000mm |  |  | Standard | 0.000in | 100.000mm | 450.000mm | Standard | Standard | 0° 0' 0.000" |  | 1450.000mm | 1300.000mm | 600.000mm | 0.000in | 0.000in | Junction Structure | Eccentric |  | Eccentric Structure 1,200 dia 450 x 450 frame 600 cone 125 wall 150 floor | Cylinder | 0 | 0
DFSMH-265 | Circular Structure | 1 Sewer Manhole | 440513.1251 | 1822466.3463 | 28.601 | FSP-1938, FSP-1326, FSP-1923, FSP-1405 | ZONE 1 FRL R2 (1) | 28.601 | Yes | 0 | <None> |  |  | Basic | No | 1200.000mm |  | 3687.022mm | 600.000mm | 3.537 | Elevation | 0 | 25.064 | 150.000mm | 125.000mm |  |  | Standard | 0.000in | 100.000mm | 450.000mm | Standard | Standard | 0° 0' 0.000" |  | 1450.000mm | 1300.000mm | 600.000mm | 0.000in | 0.000in | Junction Structure | Eccentric |  | Eccentric Structure 1,200 dia 450 x 450 frame 600 cone 125 wall 150 floor | Cylinder | 0 | 0
DFSMH-337 | Circular Structure | 1 Sewer Manhole | 440465.1251 | 1822466.3464 | 28.763 | FSP-1847, FSP-1220, FSP-1937, FSP-1245 | ZONE 1 FRL R2 (1) | 28.763 | Yes | 0 | <None> |  |  | Basic | No | 1200.000mm |  | 3435.442mm | 600.000mm | 3.2854 | Elevation | 0 | 25.478 | 150.000mm | 125.000mm |  |  | Standard | 0.000in | 100.000mm | 450.000mm | Standard | Standard | 0° 0' 0.000" |  | 1450.000mm | 1300.000mm | 600.000mm | 0.000in | 0.000in | Junction Structure | Eccentric |  | Eccentric Structure 1,200 dia 450 x 450 frame 600 cone 125 wall 150 floor | Cylinder | 0 | 0
DFSMH-348 | Circular Structure | 1 Sewer Manhole | 440407.5251 | 1822466.3464 | 28.986 | FSP-1794, FSP-1280, FSP-1844, FSP-1309 | ZONE 1 FRL R2 (1) | 28.986 | Yes | 0 | <None> |  |  | Basic | No | 1200.000mm |  | 3328.737mm | 600.000mm | 3.1787 | Elevation | 0 | 25.807 | 150.000mm | 125.000mm |  |  | Standard | 0.000in | 100.000mm | 450.000mm | Standard | Standard | 0° 0' 0.000" |  | 1450.000mm | 1300.000mm | 600.000mm | 0.000in | 0.000in | Junction Structure | Eccentric |  | Eccentric Structure 1,200 dia 450 x 450 frame 600 cone 125 wall 150 floor | Cylinder | 0 | 0
DFSMH-392 | Circular Structure | 1 Sewer Manhole | 440326.2251 | 1822466.3463 | 29.238 | FSP-1619, FSP-1789, FSP-1049, FSP-1246 | ZONE 1 FRL R2 (1) | 29.238 | Yes | 0 | <None> |  |  | Basic | No | 1200.000mm |  | 3150.440mm | 600.000mm | 3.0004 | Elevation | 0 | 26.238 | 150.000mm | 125.000mm |  |  | Standard | 0.000in | 100.000mm | 450.000mm | Standard | Standard | 0° 0' 0.000" |  | 1450.000mm | 1300.000mm | 600.000mm | 0.000in | 0.000in | Junction Structure | Eccentric |  | Eccentric Structure 1,200 dia 450 x 450 frame 600 cone 125 wall 150 floor | Cylinder | 0 | 0
DFSMH-935 | Circular Structure | 1 Sewer Manhole | 440102.9251 | 1822482.2241 | 30.074 | FSP-1120, FSP-1149 | ZONE 1 FRL R2 (1) | 30.074 | Yes | 0 | <None> |  |  | Basic | No | 1200.000mm |  | 2823.835mm | 600.000mm | 2.6738 | Elevation | 0 | 27.4 | 150.000mm | 125.000mm |  |  | Standard | 0.000in | 100.000mm | 450.000mm | Standard | Standard | 0° 0' 0.000" |  | 1450.000mm | 1300.000mm | 600.000mm | 0.000in | 0.000in | Junction Structure | Eccentric |  | Eccentric Structure 1,200 dia 450 x 450 frame 600 cone 125 wall 150 floor | Cylinder | 0 | 0
DFSMH-1520 | Circular Structure | 1 Sewer Manhole | 440184.2251 | 1822503.0527 | 29.901 | FSP-1545, FSP-1154 | ZONE 1 FRL R2 (1) | 29.901 | Yes | 0 | <None> |  |  | Basic | No | 1200.000mm |  | 2850.853mm | 600.000mm | 2.7009 | Elevation | 0 | 27.2 | 150.000mm | 125.000mm |  |  | Standard | 0.000in | 100.000mm | 450.000mm | Standard | Standard | 0° 0' 0.000" |  | 1450.000mm | 1300.000mm | 600.000mm | 0.000in | 0.000in | Junction Structure | Eccentric |  | Eccentric Structure 1,200 dia 450 x 450 frame 600 cone 125 wall 150 floor | Cylinder | 0 | 0
FSMH-22 | Eccentric Structure [...] | 1 Sewer Manhole | 440606.0671 | 1822731.9904 | 28.902 | FSP-1966, FSP-2010 | ZONE 1 FRL R2 (1) | 0 | No | 0 | <None> |  |  | Basic | No | 1200.000mm |  | 6602.000mm | 600.000mm | 6.452 | Elevation | 0 | 22.45 | 150.000mm | 125.000mm |  |  | Standard | 0.000in | 100.000mm | 450.000mm | Standard | Standard | 0° 0' 0.000" |  | 1450.000mm | 1300.000mm | 600.000mm | 0.000in | 0.000in | Junction Structure | Eccentric |  | Eccentric Structure 1,200 dia 450 x 450 frame 600 cone 125 wall 150 floor | Cylinder | 0 | 0
FSMH-85 | Circular Structure | 1 Sewer Manhole | 439956.0251 | 1822684.017 | 32.091 | FSP-1748, FSP-1747 | ZONE 1 FRL R2 (1) | 32.091 | Yes | 0 | <None> |  |  | Basic | No | 1200.000mm |  | 5142.591mm | 600.000mm | 4.9926 | Elevation | 0 | 27.098 | 150.000mm | 125.000mm |  |  | Standard | 0.000in | 100.000mm | 450.000mm | Standard | Standard | 0° 0' 0.000" |  | 1450.000mm | 1300.000mm | 600.000mm | 0.000in | 0.000in | Junction Structure | Eccentric |  | Eccentric Structure 1,200 dia 450 x 450 frame 600 cone 125 wall 150 floor | Cylinder | 0 | 0
FSMH-87 | Circular Structure | 1 Sewer Manhole | 439975.3295 | 1822684.017 | 32.029 | FSP-1749, FSP-1748 | ZONE 1 FRL R2 (1) | 32.029 | Yes | 0 | <None> |  |  | Basic | No | 1200.000mm |  | 5133.317mm | 600.000mm | 4.9833 | Elevation | 0 | 27.046 | 150.000mm | 125.000mm |  |  | Standard | 0.000in | 100.000mm | 450.000mm | Standard | Standard | 0° 0' 0.000" |  | 1450.000mm | 1300.000mm | 600.000mm | 0.000in | 0.000in | Junction Structure | Eccentric |  | Eccentric Structure 1,200 dia 450 x 450 frame 600 cone 125 wall 150 floor | Cylinder | 0 | 0
FSMH-96 | Circular Structure | 1 Sewer Manhole | 440005.3295 | 1822684.017 | 31.819 | FSP-1749, FSP-1673 | ZONE 1 FRL R2 (1) | 31.819 | Yes | 0 | <None> |  |  | Basic | No | 1200.000mm |  | 5057.896mm | 600.000mm | 4.9079 | Elevation | 0 | 26.911 | 150.000mm | 125.000mm |  |  | Standard | 0.000in | 100.000mm | 450.000mm | Standard | Standard | 0° 0' 0.000" |  | 1450.000mm | 1300.000mm | 600.000mm | 0.000in | 0.000in | Junction Structure | Eccentric |  | Eccentric Structure 1,200 dia 450 x 450 frame 600 cone 125 wall 150 floor | Cylinder | 0 | 0
FSMH-100 | Circular Structure | 1 Sewer Manhole | 440035.3295 | 1822684.017 | 31.66 | FSP-1673, FSP-1560 | ZONE 1 FRL R2 (1) | 31.66 | Yes | 0 | <None> |  |  | Basic | No | 1200.000mm |  | 5019.569mm | 600.000mm | 4.8696 | Elevation | 0 | 26.79 | 150.000mm | 125.000mm |  |  | Standard | 0.000in | 100.000mm | 450.000mm | Standard | Standard | 0° 0' 0.000" |  | 1450.000mm | 1300.000mm | 600.000mm | 0.000in | 0.000in | Junction Structure | Eccentric |  | Eccentric Structure 1,200 dia 450 x 450 frame 600 cone 125 wall 150 floor | Cylinder | 0 | 0
FSMH-106 | Circular Structure | 1 Sewer Manhole | 440065.3295 | 1822684.017 | 31.5 | FSP-1560, FSP-1661 | ZONE 1 FRL R2 (1) | 31.5 | Yes | 0 | <None> |  |  | Basic | No | 1200.000mm |  | 4929.242mm | 600.000mm | 4.7792 | Elevation | 0 | 26.721 | 150.000mm | 125.000mm |  |  | Standard | 0.000in | 100.000mm | 450.000mm | Standard | Standard | 0° 0' 0.000" |  | 1450.000mm | 1300.000mm | 600.000mm | 0.000in | 0.000in | Junction Structure | Eccentric |  | Eccentric Structure 1,200 dia 450 x 450 frame 600 cone 125 wall 150 floor | Cylinder | 0 | 0
FSMH-111 | Circular Structure | 1 Sewer Manhole | 439956.0251 | 1822653.0527 | 31.876 | FSP-1742, FSP-1747 | ZONE 1 FRL R2 (1) | 31.876 | Yes | 0 | <None> |  |  | Basic | No | 1200.000mm |  | 4841.641mm | 600.000mm | 4.6916 | Elevation | 0 | 27.184 | 150.000mm | 125.000mm |  |  | Standard | 0.000in | 100.000mm | 450.000mm | Standard | Standard | 0° 0' 0.000" |  | 1450.000mm | 1300.000mm | 600.000mm | 0.000in | 0.000in | Junction Structure | Eccentric |  | Eccentric Structure 1,200 dia 450 x 450 frame 600 cone 125 wall 150 floor | Cylinder | 0 | 0
FSMH-112 | Circular Structure | 1 Sewer Manhole | 440095.3295 | 1822684.017 | 31.341 | FSP-1661, FSP-1669 | ZONE 1 FRL R2 (1) | 31.341 | Yes | 0 | <None> |  |  | Basic | No | 1200.000mm |  | 4838.916mm | 600.000mm | 4.6889 | Elevation | 0 | 26.652 | 150.000mm | 125.000mm |  |  | Standard | 0.000in | 100.000mm | 450.000mm | Standard | Standard | 0° 0' 0.000" |  | 1450.000mm | 1300.000mm | 600.000mm | 0.000in | 0.000in | Junction Structure | Eccentric |  | Eccentric Structure 1,200 dia 450 x 450 frame 600 cone 125 wall 150 floor | Cylinder | 0 | 0
FSMH-117 | Circular Structure | 1 Sewer Manhole | 440125.3295 | 1822684.017 | 31.182 | FSP-1669, FSP-1662 | ZONE 1 FRL R2 (1) | 31.182 | Yes | 0 | <None> |  |  | Basic | No | 1200.000mm |  | 4746.589mm | 600.000mm | 4.5966 | Elevation | 0 | 26.585 | 150.000mm | 125.000mm |  |  | Standard | 0.000in | 100.000mm | 450.000mm | Standard | Standard | 0° 0' 0.000" |  | 1450.000mm | 1300.000mm | 600.000mm | 0.000in | 0.000in | Junction Structure | Eccentric |  | Eccentric Structure 1,200 dia 450 x 450 frame 600 cone 125 wall 150 floor | Cylinder | 0 | 0
FSMH-122 | Circular Structure | 1 Sewer Manhole | 440155.3295 | 1822684.017 | 31.022 | FSP-1662, FSP-1681 | ZONE 1 FRL R2 (1) | 31.022 | Yes | 0 | <None> |  |  | Basic | No | 1200.000mm |  | 4654.263mm | 600.000mm | 4.5043 | Elevation | 0 | 26.518 | 150.000mm | 125.000mm |  |  | Standard | 0.000in | 100.000mm | 450.000mm | Standard | Standard | 0° 0' 0.000" |  | 1450.000mm | 1300.000mm | 600.000mm | 0.000in | 0.000in | Junction Structure | Eccentric |  | Eccentric Structure 1,200 dia 450 x 450 frame 600 cone 125 wall 150 floor | Cylinder | 0 | 0
FSMH-123 | Eccentric Structure [...] | 1 Sewer Manhole | 440606.0297 | 1822709.3819 | 28.902 | FSP-1965, FSP-1966 | ZONE 1 FRL R2 (1) | 0 | No | 0 | <None> |  |  | Basic | No | 1200.000mm |  | 5290.000mm | 600.000mm | 5.14 | Elevation | 0 | 23.762 | 150.000mm | 125.000mm |  |  | Standard | 0.000in | 100.000mm | 450.000mm | Standard | Standard | 0° 0' 0.000" |  | 1450.000mm | 1300.000mm | 600.000mm | 0.000in | 0.000in | Junction Structure | Eccentric |  | Eccentric Structure 1,200 dia 450 x 450 frame 600 cone 125 wall 150 floor | Cylinder | 0 | 0
FSMH-125 | Circular Structure | 1 Sewer Manhole | 440606.2416 | 1822684.0212 | 28.902 | FSP-1964, FSP-1965 | ZONE 1 FRL R2 (1) | 0 | Yes | 28.902 | <None> |  |  | Basic | No | 1200.000mm |  | 5226.171mm | 600.000mm | 5.0762 | Elevation | 0 | 23.826 | 150.000mm | 125.000mm |  |  | Standard | 0.000in | 100.000mm | 450.000mm | Standard | Standard | 0° 0' 0.000" |  | 1450.000mm | 1300.000mm | 600.000mm | 0.000in | 0.000in | Junction Structure | Eccentric |  | Eccentric Structure 1,200 dia 450 x 450 frame 600 cone 125 wall 150 floor | Cylinder | 0 | 0
FSMH-126 | Circular Structure | 1 Sewer Manhole | 440185.3295 | 1822684.017 | 30.901 | FSP-1681, FSP-1635 | ZONE 1 FRL R2 (1) | 30.901 | Yes | 0 | <None> |  |  | Basic | No | 1200.000mm |  | 4596.722mm | 600.000mm | 4.4467 | Elevation | 0 | 26.454 | 150.000mm | 125.000mm |  |  | Standard | 0.000in | 100.000mm | 450.000mm | Standard | Standard | 0° 0' 0.000" |  | 1450.000mm | 1300.000mm | 600.000mm | 0.000in | 0.000in | Junction Structure | Eccentric |  | Eccentric Structure 1,200 dia 450 x 450 frame 600 cone 125 wall 150 floor | Cylinder | 0 | 0
FSMH-130 | Circular Structure | 1 Sewer Manhole | 439956.0251 | 1822623.0527 | 31.676 | FSP-1734, FSP-1742 | ZONE 1 FRL R2 (1) | 31.676 | Yes | 0 | <None> |  |  | Basic | No | 1200.000mm |  | 4557.041mm | 600.000mm | 4.407 | Elevation | 0 | 27.269 | 150.000mm | 125.000mm |  |  | Standard | 0.000in | 100.000mm | 450.000mm | Standard | Standard | 0° 0' 0.000" |  | 1450.000mm | 1300.000mm | 600.000mm | 0.000in | 0.000in | Junction Structure | Eccentric |  | Eccentric Structure 1,200 dia 450 x 450 frame 600 cone 125 wall 150 floor | Cylinder | 0 | 0
FSMH-138 | Circular Structure | 1 Sewer Manhole | 440589.8273 | 1822664.2174 | 28.671 | FSP-1931, FSP-1932 | ZONE 1 FRL R2 (1) | 28.671 | Yes | 0 | <None> |  |  | Basic | No | 1200.000mm |  | 4813.620mm | 600.000mm | 4.6636 | Elevation | 0 | 24.007 | 150.000mm | 125.000mm |  |  | Standard | 0.000in | 100.000mm | 450.000mm | Standard | Standard | 0° 0' 0.000" |  | 1450.000mm | 1300.000mm | 600.000mm | 0.000in | 0.000in | Junction Structure | Eccentric |  | Eccentric Structure 1,200 dia 450 x 450 frame 600 cone 125 wall 150 floor | Cylinder | 0 | 0
FSMH-142 | Circular Structure | 1 Sewer Manhole | 440215.1375 | 1822684.017 | 30.705 | FSP-1635, FSP-1825 | ZONE 1 FRL R2 (1) | 30.705 | Yes | 0 | <None> |  |  | Basic | No | 1200.000mm |  | 4463.629mm | 600.000mm | 4.3136 | Elevation | 0 | 26.391 | 150.000mm | 125.000mm |  |  | Standard | 0.000in | 100.000mm | 450.000mm | Standard | Standard | 0° 0' 0.000" |  | 1450.000mm | 1300.000mm | 600.000mm | 0.000in | 0.000in | Junction Structure | Eccentric |  | Eccentric Structure 1,200 dia 450 x 450 frame 600 cone 125 wall 150 floor | Cylinder | 0 | 0
FSMH-148 | Circular Structure | 1 Sewer Manhole | 440589.8273 | 1822645.3822 | 28.635 | FSP-1930, FSP-1931 | ZONE 1 FRL R2 (1) | 28.635 | Yes | 0 | <None> |  |  | Basic | No | 1200.000mm |  | 4734.130mm | 600.000mm | 4.5841 | Elevation | 0 | 24.051 | 150.000mm | 125.000mm |  |  | Standard | 0.000in | 100.000mm | 450.000mm | Standard | Standard | 0° 0' 0.000" |  | 1450.000mm | 1300.000mm | 600.000mm | 0.000in | 0.000in | Junction Structure | Eccentric |  | Eccentric Structure 1,200 dia 450 x 450 frame 600 cone 125 wall 150 floor | Cylinder | 0 | 0
FSMH-150 | Circular Structure | 1 Sewer Manhole | 440243.5307 | 1822684.017 | 30.56 | FSP-1825, FSP-1829 | ZONE 1 FRL R2 (1) | 30.56 | Yes | 0 | <None> |  |  | Basic | No | 1200.000mm |  | 4402.505mm | 600.000mm | 4.2525 | Elevation | 0 | 26.307 | 150.000mm | 125.000mm |  |  | Standard | 0.000in | 100.000mm | 450.000mm | Standard | Standard | 0° 0' 0.000" |  | 1450.000mm | 1300.000mm | 600.000mm | 0.000in | 0.000in | Junction Structure | Eccentric |  | Eccentric Structure 1,200 dia 450 x 450 frame 600 cone 125 wall 150 floor | Cylinder | 0 | 0
FSMH-166 | Circular Structure | 1 Sewer Manhole | 440275.2527 | 1822684.017 | 30.402 | FSP-1829, FSP-1839 | ZONE 1 FRL R2 (1) | 30.402 | Yes | 0 | <None> |  |  | Basic | No | 1200.000mm |  | 4328.071mm | 600.000mm | 4.1781 | Elevation | 0 | 26.224 | 150.000mm | 125.000mm |  |  | Standard | 0.000in | 100.000mm | 450.000mm | Standard | Standard | 0° 0' 0.000" |  | 1450.000mm | 1300.000mm | 600.000mm | 0.000in | 0.000in | Junction Structure | Eccentric |  | Eccentric Structure 1,200 dia 450 x 450 frame 600 cone 125 wall 150 floor | Cylinder | 0 | 0
FSMH-169 | Circular Structure | 1 Sewer Manhole | 440589.8273 | 1822615.3822 | 28.575 | FSP-1929, FSP-1930 | ZONE 1 FRL R2 (1) | 28.575 | Yes | 0 | <None> |  |  | Basic | No | 1200.000mm |  | 4604.130mm | 600.000mm | 4.4541 | Elevation | 0 | 24.121 | 150.000mm | 125.000mm |  |  | Standard | 0.000in | 100.000mm | 450.000mm | Standard | Standard | 0° 0' 0.000" |  | 1450.000mm | 1300.000mm | 600.000mm | 0.000in | 0.000in | Junction Structure | Eccentric |  | Eccentric Structure 1,200 dia 450 x 450 frame 600 cone 125 wall 150 floor | Cylinder | 0 | 0
FSMH-173 | Circular Structure | 1 Sewer Manhole | 439956.0251 | 1822593.0527 | 31.476 | FSP-1943, FSP-1734 | ZONE 1 FRL R2 (1) | 31.476 | Yes | 0 | <None> |  |  | Basic | No | 1200.000mm |  | 4271.442mm | 600.000mm | 4.1214 | Elevation | 0 | 27.355 | 150.000mm | 125.000mm |  |  | Standard | 0.000in | 100.000mm | 450.000mm | Standard | Standard | 0° 0' 0.000" |  | 1450.000mm | 1300.000mm | 600.000mm | 0.000in | 0.000in | Junction Structure | Eccentric |  | Eccentric Structure 1,200 dia 450 x 450 frame 600 cone 125 wall 150 floor | Cylinder | 0 | 0
FSMH-178 | Circular Structure | 1 Sewer Manhole | 440327.3295 | 1822684.017 | 30.139 | FSP-1862, FSP-1863 | ZONE 1 FRL R2 (1) | 30.139 | Yes | 0 | <None> |  |  | Basic | No | 1200.000mm |  | 4211.032mm | 600.000mm | 4.061 | Elevation | 0 | 26.078 | 150.000mm | 125.000mm |  |  | Standard | 0.000in | 100.000mm | 450.000mm | Standard | Standard | 0° 0' 0.000" |  | 1450.000mm | 1300.000mm | 600.000mm | 0.000in | 0.000in | Junction Structure | Eccentric |  | Eccentric Structure 1,200 dia 450 x 450 frame 600 cone 125 wall 150 floor | Cylinder | 0 | 0
FSMH-182 | Circular Structure | 1 Sewer Manhole | 440305.0264 | 1822684.017 | 30.191 | FSP-1839, FSP-1862 | ZONE 1 FRL R2 (1) | 30.191 | Yes | 0 | <None> |  |  | Basic | No | 1200.000mm |  | 4199.883mm | 600.000mm | 4.0499 | Elevation | 0 | 26.141 | 150.000mm | 125.000mm |  |  | Standard | 0.000in | 100.000mm | 450.000mm | Standard | Standard | 0° 0' 0.000" |  | 1450.000mm | 1300.000mm | 600.000mm | 0.000in | 0.000in | Junction Structure | Eccentric |  | Eccentric Structure 1,200 dia 450 x 450 frame 600 cone 125 wall 150 floor | Cylinder | 0 | 0
FSMH-186 | Circular Structure | 1 Sewer Manhole | 440589.8273 | 1822585.3822 | 28.515 | FSP-1927, FSP-1929 | ZONE 1 FRL R2 (1) | 28.515 | Yes | 0 | <None> |  |  | Basic | No | 1200.000mm |  | 4474.131mm | 600.000mm | 4.3241 | Elevation | 0 | 24.191 | 150.000mm | 125.000mm |  |  | Standard | 0.000in | 100.000mm | 450.000mm | Standard | Standard | 0° 0' 0.000" |  | 1450.000mm | 1300.000mm | 600.000mm | 0.000in | 0.000in | Junction Structure | Eccentric |  | Eccentric Structure 1,200 dia 450 x 450 frame 600 cone 125 wall 150 floor | Cylinder | 0 | 0
FSMH-196 | Circular Structure | 1 Sewer Manhole | 440350.8273 | 1822684.017 | 29.984 | FSP-1863, FSP-1875 | ZONE 1 FRL R2 (1) | 29.984 | Yes | 0 | <None> |  |  | Basic | No | 1200.000mm |  | 4120.996mm | 600.000mm | 3.971 | Elevation | 0 | 26.013 | 150.000mm | 125.000mm |  |  | Standard | 0.000in | 100.000mm | 450.000mm | Standard | Standard | 0° 0' 0.000" |  | 1450.000mm | 1300.000mm | 600.000mm | 0.000in | 0.000in | Junction Structure | Eccentric |  | Eccentric Structure 1,200 dia 450 x 450 frame 600 cone 125 wall 150 floor | Cylinder | 0 | 0
FSMH-206 | Circular Structure | 1 Sewer Manhole | 440380.8273 | 1822684.017 | 29.825 | FSP-1875, FSP-1884 | ZONE 1 FRL R2 (1) | 29.825 | Yes | 0 | <None> |  |  | Basic | No | 1200.000mm |  | 4044.670mm | 600.000mm | 3.8947 | Elevation | 0 | 25.93 | 150.000mm | 125.000mm |  |  | Standard | 0.000in | 100.000mm | 450.000mm | Standard | Standard | 0° 0' 0.000" |  | 1450.000mm | 1300.000mm | 600.000mm | 0.000in | 0.000in | Junction Structure | Eccentric |  | Eccentric Structure 1,200 dia 450 x 450 frame 600 cone 125 wall 150 floor | Cylinder | 0 | 0
FSMH-208 | Circular Structure | 1 Sewer Manhole | 440589.8273 | 1822555.3822 | 28.455 | FSP-1926, FSP-1927 | ZONE 1 FRL R2 (1) | 28.455 | Yes | 0 | <None> |  |  | Basic | No | 1200.000mm |  | 4345.048mm | 600.000mm | 4.195 | Elevation | 0 | 24.26 | 150.000mm | 125.000mm |  |  | Standard | 0.000in | 100.000mm | 450.000mm | Standard | Standard | 0° 0' 0.000" |  | 1450.000mm | 1300.000mm | 600.000mm | 0.000in | 0.000in | Junction Structure | Eccentric |  | Eccentric Structure 1,200 dia 450 x 450 frame 600 cone 125 wall 150 floor | Cylinder | 0 | 0
FSMH-215 | Circular Structure | 1 Sewer Manhole | 440410.8273 | 1822684.017 | 29.665 | FSP-1884, FSP-1639 | ZONE 1 FRL R2 (1) | 29.665 | Yes | 0 | <None> |  |  | Basic | No | 1200.000mm |  | 3969.343mm | 600.000mm | 3.8193 | Elevation | 0 | 25.846 | 150.000mm | 125.000mm |  |  | Standard | 0.000in | 100.000mm | 450.000mm | Standard | Standard | 0° 0' 0.000" |  | 1450.000mm | 1300.000mm | 600.000mm | 0.000in | 0.000in | Junction Structure | Eccentric |  | Eccentric Structure 1,200 dia 450 x 450 frame 600 cone 125 wall 150 floor | Cylinder | 0 | 0
FSMH-220 | Circular Structure | 1 Sewer Manhole | 439956.0251 | 1822563.0527 | 31.277 | FSP-1941, FSP-1943 | ZONE 1 FRL R2 (1) | 31.277 | Yes | 0 | <None> |  |  | Basic | No | 1200.000mm |  | 3921.842mm | 600.000mm | 3.7718 | Elevation | 0 | 27.505 | 150.000mm | 125.000mm |  |  | Standard | 0.000in | 100.000mm | 450.000mm | Standard | Standard | 0° 0' 0.000" |  | 1450.000mm | 1300.000mm | 600.000mm | 0.000in | 0.000in | Junction Structure | Eccentric |  | Eccentric Structure 1,200 dia 450 x 450 frame 600 cone 125 wall 150 floor | Cylinder | 0 | 0
FSMH-226 | Circular Structure | 1 Sewer Manhole | 440589.8273 | 1822525.3822 | 28.38 | FSP-1924, FSP-1926 | ZONE 1 FRL R2 (1) | 28.38 | Yes | 0 | <None> |  |  | Basic | No | 1200.000mm |  | 4199.863mm | 600.000mm | 4.0499 | Elevation | 0 | 24.33 | 150.000mm | 125.000mm |  |  | Standard | 0.000in | 100.000mm | 450.000mm | Standard | Standard | 0° 0' 0.000" |  | 1450.000mm | 1300.000mm | 600.000mm | 0.000in | 0.000in | Junction Structure | Eccentric |  | Eccentric Structure 1,200 dia 450 x 450 frame 600 cone 125 wall 150 floor | Cylinder | 0 | 0
FSMH-229 | Circular Structure | 1 Sewer Manhole | 440440.8273 | 1822684.017 | 29.506 | FSP-1639, FSP-1672 | ZONE 1 FRL R2 (1) | 29.506 | Yes | 0 | <None> |  |  | Basic | No | 1200.000mm |  | 3866.017mm | 600.000mm | 3.716 | Elevation | 0 | 25.79 | 150.000mm | 125.000mm |  |  | Standard | 0.000in | 100.000mm | 450.000mm | Standard | Standard | 0° 0' 0.000" |  | 1450.000mm | 1300.000mm | 600.000mm | 0.000in | 0.000in | Junction Structure | Eccentric |  | Eccentric Structure 1,200 dia 450 x 450 frame 600 cone 125 wall 150 floor | Cylinder | 0 | 0
FSMH-245 | Circular Structure | 1 Sewer Manhole | 440470.8273 | 1822684.017 | 29.347 | FSP-1672, FSP-1958 | ZONE 1 FRL R2 (1) | 29.347 | Yes | 0 | <None> |  |  | Basic | No | 1200.000mm |  | 3763.690mm | 600.000mm | 3.6137 | Elevation | 0 | 25.733 | 150.000mm | 125.000mm |  |  | Standard | 0.000in | 100.000mm | 450.000mm | Standard | Standard | 0° 0' 0.000" |  | 1450.000mm | 1300.000mm | 600.000mm | 0.000in | 0.000in | Junction Structure | Eccentric |  | Eccentric Structure 1,200 dia 450 x 450 frame 600 cone 125 wall 150 floor | Cylinder | 0 | 0
FSMH-250 | Circular Structure | 1 Sewer Manhole | 440500.8273 | 1822684.017 | 29.187 | FSP-1958, FSP-1959 | ZONE 1 FRL R2 (1) | 29.187 | Yes | 0 | <None> |  |  | Basic | No | 1200.000mm |  | 3724.363mm | 600.000mm | 3.5744 | Elevation | 0 | 25.613 | 150.000mm | 125.000mm |  |  | Standard | 0.000in | 100.000mm | 450.000mm | Standard | Standard | 0° 0' 0.000" |  | 1450.000mm | 1300.000mm | 600.000mm | 0.000in | 0.000in | Junction Structure | Eccentric |  | Eccentric Structure 1,200 dia 450 x 450 frame 600 cone 125 wall 150 floor | Cylinder | 0 | 0
FSMH-251 | Circular Structure | 1 Sewer Manhole | 440589.8273 | 1822495.3822 | 28.279 | FSP-1934, FSP-1924 | ZONE 1 FRL R2 (1) | 28.279 | Yes | 0 | <None> |  |  | Basic | No | 1200.000mm |  | 4028.511mm | 600.000mm | 3.8785 | Elevation | 0 | 24.4 | 150.000mm | 125.000mm |  |  | Standard | 0.000in | 100.000mm | 450.000mm | Standard | Standard | 0° 0' 0.000" |  | 1450.000mm | 1300.000mm | 600.000mm | 0.000in | 0.000in | Junction Structure | Eccentric |  | Eccentric Structure 1,200 dia 450 x 450 frame 600 cone 125 wall 150 floor | Cylinder | 0 | 0
FSMH-257 | Circular Structure | 1 Sewer Manhole | 440530.8273 | 1822684.017 | 29.028 | FSP-1959, FSP-1961 | ZONE 1 FRL R2 (1) | 29.028 | Yes | 0 | <None> |  |  | Basic | No | 1200.000mm |  | 3685.037mm | 600.000mm | 3.535 | Elevation | 0 | 25.493 | 150.000mm | 125.000mm |  |  | Standard | 0.000in | 100.000mm | 450.000mm | Standard | Standard | 0° 0' 0.000" |  | 1450.000mm | 1300.000mm | 600.000mm | 0.000in | 0.000in | Junction Structure | Eccentric |  | Eccentric Structure 1,200 dia 450 x 450 frame 600 cone 125 wall 150 floor | Cylinder | 0 | 0
FSMH-261 | Circular Structure | 1 Sewer Manhole | 440560.8273 | 1822684.017 | 28.869 | FSP-1961, FSP-1962 | ZONE 1 FRL R2 (1) | 28.869 | Yes | 0 | <None> |  |  | Basic | No | 1200.000mm |  | 3645.710mm | 600.000mm | 3.4957 | Elevation | 0 | 25.373 | 150.000mm | 125.000mm |  |  | Standard | 0.000in | 100.000mm | 450.000mm | Standard | Standard | 0° 0' 0.000" |  | 1450.000mm | 1300.000mm | 600.000mm | 0.000in | 0.000in | Junction Structure | Eccentric |  | Eccentric Structure 1,200 dia 450 x 450 frame 600 cone 125 wall 150 floor | Cylinder | 0 | 0
FSMH-271 | Circular Structure | 1 Sewer Manhole | 439956.0251 | 1822533.0527 | 31.077 | FSP-1861, FSP-1941 | ZONE 1 FRL R2 (1) | 31.077 | Yes | 0 | <None> |  |  | Basic | No | 1200.000mm |  | 3572.242mm | 600.000mm | 3.4222 | Elevation | 0 | 27.655 | 150.000mm | 125.000mm |  |  | Standard | 0.000in | 100.000mm | 450.000mm | Standard | Standard | 0° 0' 0.000" |  | 1450.000mm | 1300.000mm | 600.000mm | 0.000in | 0.000in | Junction Structure | Eccentric |  | Eccentric Structure 1,200 dia 450 x 450 frame 600 cone 125 wall 150 floor | Cylinder | 0 | 0
FSMH-276 | Circular Structure | 1 Sewer Manhole | 440589.8273 | 1822466.351 | 28.244 | FSP-1928, FSP-1934, FSP-1607 | ZONE 1 FRL R2 (1) | 28.244 | Yes | 0 | <None> |  |  | Basic | No | 1200.000mm |  | 3844.076mm | 600.000mm | 3.6941 | Elevation | 0 | 24.55 | 150.000mm | 125.000mm |  |  | Standard | 0.000in | 100.000mm | 450.000mm | Standard | Standard | 0° 0' 0.000" |  | 1450.000mm | 1300.000mm | 600.000mm | 0.000in | 0.000in | Junction Structure | Eccentric |  | Eccentric Structure 1,200 dia 450 x 450 frame 600 cone 125 wall 150 floor | Cylinder | 0 | 0
FSMH-286 | Circular Structure | 1 Sewer Manhole | 440543.892 | 1822466.3464 | 28.347 | FSP-1923, FSP-1925 | ZONE 1 FRL R2 (1) | 28.347 | Yes | 0 | <None> |  |  | Basic | No | 1200.000mm |  | 3521.847mm | 600.000mm | 3.3718 | Elevation | 0 | 24.975 | 150.000mm | 125.000mm |  |  | Standard | 0.000in | 100.000mm | 450.000mm | Standard | Standard | 0° 0' 0.000" |  | 1450.000mm | 1300.000mm | 600.000mm | 0.000in | 0.000in | Junction Structure | Eccentric |  | Eccentric Structure 1,200 dia 450 x 450 frame 600 cone 125 wall 150 floor | Cylinder | 0 | 0
FSMH-314 | Circular Structure | 1 Sewer Manhole | 440573.8064 | 1822466.3464 | 28.184 | FSP-1925, FSP-1928 | ZONE 1 FRL R2 (1) | 28.184 | Yes | 0 | <None> |  |  | Basic | No | 1200.000mm |  | 3447.257mm | 600.000mm | 3.2973 | Elevation | 0 | 24.887 | 150.000mm | 125.000mm |  |  | Standard | 0.000in | 100.000mm | 450.000mm | Standard | Standard | 0° 0' 0.000" |  | 1450.000mm | 1300.000mm | 600.000mm | 0.000in | 0.000in | Junction Structure | Eccentric |  | Eccentric Structure 1,200 dia 450 x 450 frame 600 cone 125 wall 150 floor | Cylinder | 0 | 0
FSMH-338 | Circular Structure | 1 Sewer Manhole | 440483.8295 | 1822466.3464 | 28.577 | FSP-1937, FSP-1938 | ZONE 1 FRL R2 (1) | 28.577 | Yes | 0 | <None> |  |  | Basic | No | 1200.000mm |  | 3309.097mm | 600.000mm | 3.1591 | Elevation | 0 | 25.418 | 150.000mm | 125.000mm |  |  | Standard | 0.000in | 100.000mm | 450.000mm | Standard | Standard | 0° 0' 0.000" |  | 1450.000mm | 1300.000mm | 600.000mm | 0.000in | 0.000in | Junction Structure | Eccentric |  | Eccentric Structure 1,200 dia 450 x 450 frame 600 cone 125 wall 150 floor | Cylinder | 0 | 0
FSMH-349 | Circular Structure | 1 Sewer Manhole | 439956.0251 | 1822503.0527 | 30.878 | FSP-1855, FSP-1861 | ZONE 1 FRL R2 (1) | 30.878 | Yes | 0 | <None> |  |  | Basic | No | 1200.000mm |  | 3252.642mm | 600.000mm | 3.1026 | Elevation | 0 | 27.775 | 150.000mm | 125.000mm |  |  | Standard | 0.000in | 100.000mm | 450.000mm | Standard | Standard | 0° 0' 0.000" |  | 1450.000mm | 1300.000mm | 600.000mm | 0.000in | 0.000in | Junction Structure | Eccentric |  | Eccentric Structure 1,200 dia 450 x 450 frame 600 cone 125 wall 150 floor | Cylinder | 0 | 0
FSMH-379 | Circular Structure | 1 Sewer Manhole | 440435.8295 | 1822466.3464 | 28.763 | FSP-1844, FSP-1847 | ZONE 1 FRL R2 (1) | 28.763 | Yes | 0 | <None> |  |  | Basic | No | 1200.000mm |  | 3181.581mm | 600.000mm | 3.0316 | Elevation | 0 | 25.731 | 150.000mm | 125.000mm |  |  | Standard | 0.000in | 100.000mm | 450.000mm | Standard | Standard | 0° 0' 0.000" |  | 1450.000mm | 1300.000mm | 600.000mm | 0.000in | 0.000in | Junction Structure | Eccentric |  | Eccentric Structure 1,200 dia 450 x 450 frame 600 cone 125 wall 150 floor | Cylinder | 0 | 0
FSMH-386 | Circular Structure | 1 Sewer Manhole | 440589.8273 | 1822448.7411 | 28.103 | FSP-1607, FSP-1566 | ZONE 1 FRL R2 (1) | 28.103 | Yes | 0 | <None> |  |  | Basic | No | 1200.000mm |  | 3160.332mm | 600.000mm | 3.0103 | Elevation | 0 | 25.093 | 150.000mm | 125.000mm |  |  | Standard | 0.000in | 100.000mm | 450.000mm | Standard | Standard | 0° 0' 0.000" |  | 1450.000mm | 1300.000mm | 600.000mm | 0.000in | 0.000in | Junction Structure | Eccentric |  | Eccentric Structure 1,200 dia 450 x 450 frame 600 cone 125 wall 150 floor | Cylinder | 0 | 0
FSMH-395 | Circular Structure | 1 Sewer Manhole | 440513.1251 | 1822435.3822 | 28.346 | FSP-1405, FSP-1366 | ZONE 1 FRL R2 (1) | 28.346 | Yes | 0 | <None> |  |  | Basic | No | 1200.000mm |  | 3131.765mm | 600.000mm | 2.9818 | Elevation | 0 | 25.364 | 150.000mm | 125.000mm |  |  | Standard | 0.000in | 100.000mm | 450.000mm | Standard | Standard | 0° 0' 0.000" |  | 1450.000mm | 1300.000mm | 600.000mm | 0.000in | 0.000in | Junction Structure | Eccentric |  | Eccentric Structure 1,200 dia 450 x 450 frame 600 cone 125 wall 150 floor | Cylinder | 0 | 0
FSMH-403 | Circular Structure | 1 Sewer Manhole | 440184.2251 | 1822466.3464 | 29.781 | FSP-1498, FSP-1216, FSP-1833, FSP-1545 | ZONE 1 FRL R2 (1) | 29.781 | Yes | 0 | <None> |  |  | Basic | No | 1200.000mm |  | 3109.567mm | 600.000mm | 2.9596 | Elevation | 0 | 26.821 | 150.000mm | 125.000mm |  |  | Standard | 0.000in | 100.000mm | 450.000mm | Standard | Standard | 0° 0' 0.000" |  | 1450.000mm | 1300.000mm | 600.000mm | 0.000in | 0.000in | Junction Structure | Eccentric |  | Eccentric Structure 1,200 dia 450 x 450 frame 600 cone 125 wall 150 floor | Cylinder | 0 | 0
FSMH-406 | Circular Structure | 1 Sewer Manhole | 440243.7537 | 1822466.3464 | 29.507 | FSP-1857, FSP-1858 | ZONE 1 FRL R2 (1) | 29.507 | Yes | 0 | <None> |  |  | Basic | No | 1200.000mm |  | 3075.606mm | 600.000mm | 2.9256 | Elevation | 0 | 26.581 | 150.000mm | 125.000mm |  |  | Standard | 0.000in | 100.000mm | 450.000mm | Standard | Standard | 0° 0' 0.000" |  | 1450.000mm | 1300.000mm | 600.000mm | 0.000in | 0.000in | Junction Structure | Eccentric |  | Eccentric Structure 1,200 dia 450 x 450 frame 600 cone 125 wall 150 floor | Cylinder | 0 | 0
FSMH-409 | Circular Structure | 1 Sewer Manhole | 440297.3295 | 1822466.3464 | 29.295 | FSP-1859, FSP-1619 | ZONE 1 FRL R2 (1) | 29.295 | Yes | 0 | <None> |  |  | Basic | No | 1200.000mm |  | 3072.413mm | 600.000mm | 2.9224 | Elevation | 0 | 26.373 | 150.000mm | 125.000mm |  |  | Standard | 0.000in | 100.000mm | 450.000mm | Standard | Standard | 0° 0' 0.000" |  | 1450.000mm | 1300.000mm | 600.000mm | 0.000in | 0.000in | Junction Structure | Eccentric |  | Eccentric Structure 1,200 dia 450 x 450 frame 600 cone 125 wall 150 floor | Cylinder | 0 | 0
FSMH-410 | Circular Structure | 1 Sewer Manhole | 440275.3295 | 1822466.3464 | 29.381 | FSP-1858, FSP-1859 | ZONE 1 FRL R2 (1) | 29.381 | Yes | 0 | <None> |  |  | Basic | No | 1200.000mm |  | 3069.825mm | 600.000mm | 2.9198 | Elevation | 0 | 26.461 | 150.000mm | 125.000mm |  |  | Standard | 0.000in | 100.000mm | 450.000mm | Standard | Standard | 0° 0' 0.000" |  | 1450.000mm | 1300.000mm | 600.000mm | 0.000in | 0.000in | Junction Structure | Eccentric |  | Eccentric Structure 1,200 dia 450 x 450 frame 600 cone 125 wall 150 floor | Cylinder | 0 | 0
FSMH-412 | Circular Structure | 1 Sewer Manhole | 440102.9251 | 1822466.3464 | 30.139 | FSP-1599, FSP-1120, FSP-1486, FSP-915 | ZONE 1 FRL R2 (1) | 30.139 | Yes | 0 | <None> |  |  | Basic | No | 1200.000mm |  | 3141.780mm | 600.000mm | 2.9918 | Elevation | 0 | 27.147 | 150.000mm | 125.000mm |  |  | Standard | 0.000in | 100.000mm | 450.000mm | Standard | Standard | 0° 0' 0.000" |  | 1450.000mm | 1300.000mm | 600.000mm | 0.000in | 0.000in | Junction Structure | Eccentric |  | Eccentric Structure 1,200 dia 450 x 450 frame 600 cone 125 wall 150 floor | Cylinder | 0 | 0
FSMH-416 | Circular Structure | 1 Sewer Manhole | 440215.3295 | 1822466.3464 | 29.611 | FSP-1833, FSP-1857 | ZONE 1 FRL R2 (1) | 29.611 | Yes | 0 | <None> |  |  | Basic | No | 1200.000mm |  | 3059.881mm | 600.000mm | 2.9099 | Elevation | 0 | 26.701 | 150.000mm | 125.000mm |  |  | Standard | 0.000in | 100.000mm | 450.000mm | Standard | Standard | 0° 0' 0.000" |  | 1450.000mm | 1300.000mm | 600.000mm | 0.000in | 0.000in | Junction Structure | Eccentric |  | Eccentric Structure 1,200 dia 450 x 450 frame 600 cone 125 wall 150 floor | Cylinder | 0 | 0
FSMH-418 | Circular Structure | 1 Sewer Manhole | 440348.2295 | 1822466.3464 | 29.093 | FSP-1789, FSP-1791 | ZONE 1 FRL R2 (1) | 29.093 | Yes | 0 | <None> |  |  | Basic | No | 1200.000mm |  | 3063.003mm | 600.000mm | 2.913 | Elevation | 0 | 26.18 | 150.000mm | 125.000mm |  |  | Standard | 0.000in | 100.000mm | 450.000mm | Standard | Standard | 0° 0' 0.000" |  | 1450.000mm | 1300.000mm | 600.000mm | 0.000in | 0.000in | Junction Structure | Eccentric |  | Eccentric Structure 1,200 dia 450 x 450 frame 600 cone 125 wall 150 floor | Cylinder | 0 | 0
FSMH-421 | Circular Structure | 1 Sewer Manhole | 440155.3295 | 1822466.3464 | 29.842 | FSP-1488, FSP-1498 | ZONE 1 FRL R2 (1) | 29.842 | Yes | 0 | <None> |  |  | Basic | No | 1200.000mm |  | 3050.711mm | 600.000mm | 2.9007 | Elevation | 0 | 26.941 | 150.000mm | 125.000mm |  |  | Standard | 0.000in | 100.000mm | 450.000mm | Standard | Standard | 0° 0' 0.000" |  | 1450.000mm | 1300.000mm | 600.000mm | 0.000in | 0.000in | Junction Structure | Eccentric |  | Eccentric Structure 1,200 dia 450 x 450 frame 600 cone 125 wall 150 floor | Cylinder | 0 | 0
FSMH-423 | Circular Structure | 1 Sewer Manhole | 440589.8273 | 1822432.1 | 28.041 | FSP-1566, FSP-1652 | ZONE 1 FRL R2 (1) | 28.041 | Yes | 0 | <None> |  |  | Basic | No | 1200.000mm |  | 3044.207mm | 600.000mm | 2.8942 | Elevation | 0 | 25.147 | 150.000mm | 125.000mm |  |  | Standard | 0.000in | 100.000mm | 450.000mm | Standard | Standard | 0° 0' 0.000" |  | 1450.000mm | 1300.000mm | 600.000mm | 0.000in | 0.000in | Junction Structure | Eccentric |  | Eccentric Structure 1,200 dia 450 x 450 frame 600 cone 125 wall 150 floor | Cylinder | 0 | 0
FSMH-426 | Circular Structure | 1 Sewer Manhole | 440378.2295 | 1822466.3464 | 28.984 | FSP-1791, FSP-1794 | ZONE 1 FRL R2 (1) | 28.984 | Yes | 0 | <None> |  |  | Basic | No | 1200.000mm |  | 3038.178mm | 600.000mm | 2.8882 | Elevation | 0 | 26.096 | 150.000mm | 125.000mm |  |  | Standard | 0.000in | 100.000mm | 450.000mm | Standard | Standard | 0° 0' 0.000" |  | 1450.000mm | 1300.000mm | 600.000mm | 0.000in | 0.000in | Junction Structure | Eccentric |  | Eccentric Structure 1,200 dia 450 x 450 frame 600 cone 125 wall 150 floor | Cylinder | 0 | 0
FSMH-429 | Circular Structure | 1 Sewer Manhole | 440125.3295 | 1822466.3464 | 29.963 | FSP-1486, FSP-1488 | ZONE 1 FRL R2 (1) | 29.963 | Yes | 0 | <None> |  |  | Basic | No | 1200.000mm |  | 3052.431mm | 600.000mm | 2.9024 | Elevation | 0 | 27.061 | 150.000mm | 125.000mm |  |  | Standard | 0.000in | 100.000mm | 450.000mm | Standard | Standard | 0° 0' 0.000" |  | 1450.000mm | 1300.000mm | 600.000mm | 0.000in | 0.000in | Junction Structure | Eccentric |  | Eccentric Structure 1,200 dia 450 x 450 frame 600 cone 125 wall 150 floor | Cylinder | 0 | 0
FSMH-455 | Circular Structure | 1 Sewer Manhole | 439956.0251 | 1822473.0527 | 30.678 | FSP-1212, FSP-1855 | ZONE 1 FRL R2 (1) | 30.678 | Yes | 0 | <None> |  |  | Basic | No | 1200.000mm |  | 2933.042mm | 600.000mm | 2.783 | Elevation | 0 | 27.895 | 150.000mm | 125.000mm |  |  | Standard | 0.000in | 100.000mm | 450.000mm | Standard | Standard | 0° 0' 0.000" |  | 1450.000mm | 1300.000mm | 600.000mm | 0.000in | 0.000in | Junction Structure | Eccentric |  | Eccentric Structure 1,200 dia 450 x 450 frame 600 cone 125 wall 150 floor | Cylinder | 0 | 0
FSMH-456 | Circular Structure | 1 Sewer Manhole | 440073.6295 | 1822466.3464 | 30.156 | FSP-1534, FSP-1599 | ZONE 1 FRL R2 (1) | 30.156 | Yes | 0 | <None> |  |  | Basic | No | 1200.000mm |  | 2928.025mm | 600.000mm | 2.778 | Elevation | 0 | 27.378 | 150.000mm | 125.000mm |  |  | Standard | 0.000in | 100.000mm | 450.000mm | Standard | Standard | 0° 0' 0.000" |  | 1450.000mm | 1300.000mm | 600.000mm | 0.000in | 0.000in | Junction Structure | Eccentric |  | Eccentric Structure 1,200 dia 450 x 450 frame 600 cone 125 wall 150 floor | Cylinder | 0 | 0
FSMH-463 | Circular Structure | 1 Sewer Manhole | 440465.1251 | 1822435.3822 | 28.527 | FSP-1245, FSP-1196 | ZONE 1 FRL R2 (1) | 28.527 | Yes | 0 | <None> |  |  | Basic | No | 1200.000mm |  | 2899.123mm | 600.000mm | 2.7491 | Elevation | 0 | 25.778 | 150.000mm | 125.000mm |  |  | Standard | 0.000in | 100.000mm | 450.000mm | Standard | Standard | 0° 0' 0.000" |  | 1450.000mm | 1300.000mm | 600.000mm | 0.000in | 0.000in | Junction Structure | Eccentric |  | Eccentric Structure 1,200 dia 450 x 450 frame 600 cone 125 wall 150 floor | Cylinder | 0 | 0
FSMH-473 | Circular Structure | 1 Sewer Manhole | 440055.8295 | 1822466.3464 | 30.242 | FSP-1606 (1), FSP-1534 | ZONE 1 FRL R2 (1) | 30.242 | Yes | 0 | <None> |  |  | Basic | No | 1200.000mm |  | 2867.896mm | 600.000mm | 2.7179 | Elevation | 0 | 27.524 | 150.000mm | 125.000mm |  |  | Standard | 0.000in | 100.000mm | 450.000mm | Standard | Standard | 0° 0' 0.000" |  | 1450.000mm | 1300.000mm | 600.000mm | 0.000in | 0.000in | Junction Structure | Eccentric |  | Eccentric Structure 1,200 dia 450 x 450 frame 600 cone 125 wall 150 floor | Cylinder | 0 | 0
FSMH-476 | Circular Structure | 1 Sewer Manhole | 440589.8273 | 1822402.1 | 27.929 | FSP-1652, FSP-1528 | ZONE 1 FRL R2 (1) | 27.929 | Yes | 0 | <None> |  |  | Basic | No | 1200.000mm |  | 2833.708mm | 600.000mm | 2.6837 | Elevation | 0 | 25.245 | 150.000mm | 125.000mm |  |  | Standard | 0.000in | 100.000mm | 450.000mm | Standard | Standard | 0° 0' 0.000" |  | 1450.000mm | 1300.000mm | 600.000mm | 0.000in | 0.000in | Junction Structure | Eccentric |  | Eccentric Structure 1,200 dia 450 x 450 frame 600 cone 125 wall 150 floor | Cylinder | 0 | 0
FSMH-487 | Circular Structure | 1 Sewer Manhole | 440407.5251 | 1822435.3822 | 28.746 | FSP-818, FSP-1309 | ZONE 1 FRL R2 (1) | 28.746 | Yes | 0 | <None> |  |  | Basic | No | 1200.000mm |  | 2788.853mm | 600.000mm | 2.6389 | Elevation | 0 | 26.107 | 150.000mm | 125.000mm |  |  | Standard | 0.000in | 100.000mm | 450.000mm | Standard | Standard | 0° 0' 0.000" |  | 1450.000mm | 1300.000mm | 600.000mm | 0.000in | 0.000in | Junction Structure | Eccentric |  | Eccentric Structure 1,200 dia 450 x 450 frame 600 cone 125 wall 150 floor | Cylinder | 0 | 0
FSMH-493 | Circular Structure | 1 Sewer Manhole | 440037.3251 | 1822466.3464 | 30.379 | FSP-847, FSP-1143, FSP-1606 | ZONE 1 FRL R2 (1) | 30.379 | Yes | 0 | <None> |  |  | Basic | No | 1200.000mm |  | 2851.933mm | 600.000mm | 2.7019 | Elevation | 0 | 27.677 | 150.000mm | 125.000mm |  |  | Standard | 0.000in | 100.000mm | 450.000mm | Standard | Standard | 0° 0' 0.000" |  | 1450.000mm | 1300.000mm | 600.000mm | 0.000in | 0.000in | Junction Structure | Eccentric |  | Eccentric Structure 1,200 dia 450 x 450 frame 600 cone 125 wall 150 floor | Cylinder | 0 | 0
FSMH-495 | Circular Structure | 1 Sewer Manhole | 440513.1251 | 1822405.3822 | 28.23 | FSP-1366, FSP-1296 | ZONE 1 FRL R2 (1) | 28.23 | Yes | 0 | <None> |  |  | Basic | No | 1200.000mm |  | 2765.552mm | 600.000mm | 2.6156 | Elevation | 0 | 25.614 | 150.000mm | 125.000mm |  |  | Standard | 0.000in | 100.000mm | 450.000mm | Standard | Standard | 0° 0' 0.000" |  | 1450.000mm | 1300.000mm | 600.000mm | 0.000in | 0.000in | Junction Structure | Eccentric |  | Eccentric Structure 1,200 dia 450 x 450 frame 600 cone 125 wall 150 floor | Cylinder | 0 | 0
FSMH-535 | Circular Structure | 1 Sewer Manhole | 440184.2251 | 1822435.3822 | 29.588 | FSP-1216, FSP-1178 | ZONE 1 FRL R2 (1) | 29.588 | Yes | 0 | <None> |  |  | Basic | No | 1200.000mm |  | 2649.643mm | 600.000mm | 2.4996 | Elevation | 0 | 27.088 | 150.000mm | 125.000mm |  |  | Standard | 0.000in | 100.000mm | 450.000mm | Standard | Standard | 0° 0' 0.000" |  | 1450.000mm | 1300.000mm | 600.000mm | 0.000in | 0.000in | Junction Structure | Eccentric |  | Eccentric Structure 1,200 dia 450 x 450 frame 600 cone 125 wall 150 floor | Cylinder | 0 | 0
FSMH-545 | Circular Structure | 1 Sewer Manhole | 440589.8273 | 1822372.1 | 27.816 | FSP-1528, FSP-1556 | ZONE 1 FRL R2 (1) | 27.816 | Yes | 0 | <None> |  |  | Basic | No | 1200.000mm |  | 2621.210mm | 600.000mm | 2.4712 | Elevation | 0 | 25.345 | 150.000mm | 125.000mm |  |  | Standard | 0.000in | 100.000mm | 450.000mm | Standard | Standard | 0° 0' 0.000" |  | 1450.000mm | 1300.000mm | 600.000mm | 0.000in | 0.000in | Junction Structure | Eccentric |  | Eccentric Structure 1,200 dia 450 x 450 frame 600 cone 125 wall 150 floor | Cylinder | 0 | 0
FSMH-548 | Circular Structure | 1 Sewer Manhole | 439956.0251 | 1822443.0527 | 30.478 | FSP-1043, FSP-1212 | ZONE 1 FRL R2 (1) | 30.478 | Yes | 0 | <None> |  |  | Basic | No | 1200.000mm |  | 2613.442mm | 600.000mm | 2.4634 | Elevation | 0 | 28.015 | 150.000mm | 125.000mm |  |  | Standard | 0.000in | 100.000mm | 450.000mm | Standard | Standard | 0° 0' 0.000" |  | 1450.000mm | 1300.000mm | 600.000mm | 0.000in | 0.000in | Junction Structure | Eccentric |  | Eccentric Structure 1,200 dia 450 x 450 frame 600 cone 125 wall 150 floor | Cylinder | 0 | 0
FSMH-554 | Circular Structure | 1 Sewer Manhole | 440326.2251 | 1822435.3822 | 29.053 | FSP-1246, FSP-1206 | ZONE 1 FRL R2 (1) | 29.053 | Yes | 0 | <None> |  |  | Basic | No | 1200.000mm |  | 2605.837mm | 600.000mm | 2.4558 | Elevation | 0 | 26.597 | 150.000mm | 125.000mm |  |  | Standard | 0.000in | 100.000mm | 450.000mm | Standard | Standard | 0° 0' 0.000" |  | 1450.000mm | 1300.000mm | 600.000mm | 0.000in | 0.000in | Junction Structure | Eccentric |  | Eccentric Structure 1,200 dia 450 x 450 frame 600 cone 125 wall 150 floor | Cylinder | 0 | 0
FSMH-555 | Circular Structure | 1 Sewer Manhole | 440102.9251 | 1822435.3822 | 29.892 | FSP-858, FSP-915 | ZONE 1 FRL R2 (1) | 29.892 | Yes | 0 | <None> |  |  | Basic | No | 1200.000mm |  | 2596.403mm | 600.000mm | 2.4464 | Elevation | 0 | 27.446 | 150.000mm | 125.000mm |  |  | Standard | 0.000in | 100.000mm | 450.000mm | Standard | Standard | 0° 0' 0.000" |  | 1450.000mm | 1300.000mm | 600.000mm | 0.000in | 0.000in | Junction Structure | Eccentric |  | Eccentric Structure 1,200 dia 450 x 450 frame 600 cone 125 wall 150 floor | Cylinder | 0 | 0
FSMH-578 | Circular Structure | 1 Sewer Manhole | 440407.5251 | 1822405.3822 | 28.624 | FSP-727, FSP-818 | ZONE 1 FRL R2 (1) | 28.624 | Yes | 0 | <None> |  |  | Basic | No | 1200.000mm |  | 2546.776mm | 600.000mm | 2.3968 | Elevation | 0 | 26.227 | 150.000mm | 125.000mm |  |  | Standard | 0.000in | 100.000mm | 450.000mm | Standard | Standard | 0° 0' 0.000" |  | 1450.000mm | 1300.000mm | 600.000mm | 0.000in | 0.000in | Junction Structure | Eccentric |  | Eccentric Structure 1,200 dia 450 x 450 frame 600 cone 125 wall 150 floor | Cylinder | 0 | 0
FSMH-589 | Circular Structure | 1 Sewer Manhole | 440465.1251 | 1822405.3822 | 28.408 | FSP-1196, FSP-699 | ZONE 1 FRL R2 (1) | 28.408 | Yes | 0 | <None> |  |  | Basic | No | 1200.000mm |  | 2530.288mm | 600.000mm | 2.3803 | Elevation | 0 | 26.028 | 150.000mm | 125.000mm |  |  | Standard | 0.000in | 100.000mm | 450.000mm | Standard | Standard | 0° 0' 0.000" |  | 1450.000mm | 1300.000mm | 600.000mm | 0.000in | 0.000in | Junction Structure | Eccentric |  | Eccentric Structure 1,200 dia 450 x 450 frame 600 cone 125 wall 150 floor | Cylinder | 0 | 0
FSMH-616 | Circular Structure | 1 Sewer Manhole | 440037.3251 | 1822435.3822 | 30.134 | FSP-847, FSP-819 | ZONE 1 FRL R2 (1) | 30.134 | Yes | 0 | <None> |  |  | Basic | No | 1200.000mm |  | 2457.431mm | 600.000mm | 2.3074 | Elevation | 0 | 27.827 | 150.000mm | 125.000mm |  |  | Standard | 0.000in | 100.000mm | 450.000mm | Standard | Standard | 0° 0' 0.000" |  | 1450.000mm | 1300.000mm | 600.000mm | 0.000in | 0.000in | Junction Structure | Eccentric |  | Eccentric Structure 1,200 dia 450 x 450 frame 600 cone 125 wall 150 floor | Cylinder | 0 | 0
FSMH-649 | Circular Structure | 1 Sewer Manhole | 440589.8273 | 1822342.1 | 27.704 | FSP-1564, FSP-1556 | ZONE 1 FRL R2 (1) | 27.704 | Yes | 0 | <None> |  |  | Basic | No | 1200.000mm |  | 2406.712mm | 600.000mm | 2.2567 | Elevation | 0 | 25.447 | 150.000mm | 125.000mm |  |  | Standard | 0.000in | 100.000mm | 450.000mm | Standard | Standard | 0° 0' 0.000" |  | 1450.000mm | 1300.000mm | 600.000mm | 0.000in | 0.000in | Junction Structure | Eccentric |  | Eccentric Structure 1,200 dia 450 x 450 frame 600 cone 125 wall 150 floor | Cylinder | 0 | 0
FSMH-652 | Circular Structure | 1 Sewer Manhole | 440513.1251 | 1822375.3822 | 28.113 | FSP-1296, FSP-770 | ZONE 1 FRL R2 (1) | 28.113 | Yes | 0 | <None> |  |  | Basic | No | 1200.000mm |  | 2399.339mm | 600.000mm | 2.2493 | Elevation | 0 | 25.864 | 150.000mm | 125.000mm |  |  | Standard | 0.000in | 100.000mm | 450.000mm | Standard | Standard | 0° 0' 0.000" |  | 1450.000mm | 1300.000mm | 600.000mm | 0.000in | 0.000in | Junction Structure | Eccentric |  | Eccentric Structure 1,200 dia 450 x 450 frame 600 cone 125 wall 150 floor | Cylinder | 0 | 0
FSMH-676 | Circular Structure | 1 Sewer Manhole | 440184.2251 | 1822405.3822 | 29.449 | FSP-1178, FSP-980 | ZONE 1 FRL R2 (1) | 29.449 | Yes | 0 | <None> |  |  | Basic | No | 1200.000mm |  | 2360.790mm | 600.000mm | 2.2108 | Elevation | 0 | 27.238 | 150.000mm | 125.000mm |  |  | Standard | 0.000in | 100.000mm | 450.000mm | Standard | Standard | 0° 0' 0.000" |  | 1450.000mm | 1300.000mm | 600.000mm | 0.000in | 0.000in | Junction Structure | Eccentric |  | Eccentric Structure 1,200 dia 450 x 450 frame 600 cone 125 wall 150 floor | Cylinder | 0 | 0
FSMH-692 | Circular Structure | 1 Sewer Manhole | 440326.2251 | 1822405.3822 | 28.925 | FSP-1206, FSP-1016 | ZONE 1 FRL R2 (1) | 28.925 | Yes | 0 | <None> |  |  | Basic | No | 1200.000mm |  | 2327.799mm | 600.000mm | 2.1778 | Elevation | 0 | 26.747 | 150.000mm | 125.000mm |  |  | Standard | 0.000in | 100.000mm | 450.000mm | Standard | Standard | 0° 0' 0.000" |  | 1450.000mm | 1300.000mm | 600.000mm | 0.000in | 0.000in | Junction Structure | Eccentric |  | Eccentric Structure 1,200 dia 450 x 450 frame 600 cone 125 wall 150 floor | Cylinder | 0 | 0
FSMH-699 | Circular Structure | 1 Sewer Manhole | 440407.5251 | 1822375.3822 | 28.502 | FSP-631, FSP-727 | ZONE 1 FRL R2 (1) | 28.502 | Yes | 0 | <None> |  |  | Basic | No | 1200.000mm |  | 2304.699mm | 600.000mm | 2.1547 | Elevation | 0 | 26.347 | 150.000mm | 125.000mm |  |  | Standard | 0.000in | 100.000mm | 450.000mm | Standard | Standard | 0° 0' 0.000" |  | 1450.000mm | 1300.000mm | 600.000mm | 0.000in | 0.000in | Junction Structure | Eccentric |  | Eccentric Structure 1,200 dia 450 x 450 frame 600 cone 125 wall 150 floor | Cylinder | 0 | 0
FSMH-700 | Circular Structure | 1 Sewer Manhole | 440102.9251 | 1822405.3822 | 29.745 | FSP-741, FSP-858 | ZONE 1 FRL R2 (1) | 29.745 | Yes | 0 | <None> |  |  | Basic | No | 1200.000mm |  | 2299.103mm | 600.000mm | 2.1491 | Elevation | 0 | 27.596 | 150.000mm | 125.000mm |  |  | Standard | 0.000in | 100.000mm | 450.000mm | Standard | Standard | 0° 0' 0.000" |  | 1450.000mm | 1300.000mm | 600.000mm | 0.000in | 0.000in | Junction Structure | Eccentric |  | Eccentric Structure 1,200 dia 450 x 450 frame 600 cone 125 wall 150 floor | Cylinder | 0 | 0
FSMH-703 | Circular Structure | 1 Sewer Manhole | 440465.1251 | 1822375.3822 | 28.289 | FSP-639, FSP-699 | ZONE 1 FRL R2 (1) | 28.289 | Yes | 0 | <None> |  |  | Basic | No | 1200.000mm |  | 2291.453mm | 600.000mm | 2.1415 | Elevation | 0 | 26.148 | 150.000mm | 125.000mm |  |  | Standard | 0.000in | 100.000mm | 450.000mm | Standard | Standard | 0° 0' 0.000" |  | 1450.000mm | 1300.000mm | 600.000mm | 0.000in | 0.000in | Junction Structure | Eccentric |  | Eccentric Structure 1,200 dia 450 x 450 frame 600 cone 125 wall 150 floor | Cylinder | 0 | 0
FSMH-704 | Circular Structure | 1 Sewer Manhole | 439956.0251 | 1822413.0527 | 30.279 | FSP-920, FSP-1043 | ZONE 1 FRL R2 (1) | 30.279 | Yes | 0 | <None> |  |  | Basic | No | 1200.000mm |  | 2293.842mm | 600.000mm | 2.1438 | Elevation | 0 | 28.135 | 150.000mm | 125.000mm |  |  | Standard | 0.000in | 100.000mm | 450.000mm | Standard | Standard | 0° 0' 0.000" |  | 1450.000mm | 1300.000mm | 600.000mm | 0.000in | 0.000in | Junction Structure | Eccentric |  | Eccentric Structure 1,200 dia 450 x 450 frame 600 cone 125 wall 150 floor | Cylinder | 0 | 0
FSMH-749 | Circular Structure | 1 Sewer Manhole | 440589.8273 | 1822312.1 | 27.591 | FSP-1564, FSP-1657 | ZONE 1 FRL R2 (1) | 27.591 | Yes | 0 | <None> |  |  | Basic | No | 1200.000mm |  | 2189.213mm | 600.000mm | 2.0392 | Elevation | 0 | 25.552 | 150.000mm | 125.000mm |  |  | Standard | 0.000in | 100.000mm | 450.000mm | Standard | Standard | 0° 0' 0.000" |  | 1450.000mm | 1300.000mm | 600.000mm | 0.000in | 0.000in | Junction Structure | Eccentric |  | Eccentric Structure 1,200 dia 450 x 450 frame 600 cone 125 wall 150 floor | Cylinder | 0 | 0
FSMH-757 | Circular Structure | 1 Sewer Manhole | 440513.1251 | 1822345.3822 | 27.997 | FSP-681, FSP-770 | ZONE 1 FRL R2 (1) | 27.997 | Yes | 0 | <None> |  |  | Basic | No | 1200.000mm |  | 2163.126mm | 600.000mm | 2.0131 | Elevation | 0 | 25.984 | 150.000mm | 125.000mm |  |  | Standard | 0.000in | 100.000mm | 450.000mm | Standard | Standard | 0° 0' 0.000" |  | 1450.000mm | 1300.000mm | 600.000mm | 0.000in | 0.000in | Junction Structure | Eccentric |  | Eccentric Structure 1,200 dia 450 x 450 frame 600 cone 125 wall 150 floor | Cylinder | 0 | 0
FSMH-766 | Circular Structure | 1 Sewer Manhole | 440037.3251 | 1822405.3822 | 29.977 | FSP-819, FSP-678 | ZONE 1 FRL R2 (1) | 29.977 | Yes | 0 | <None> |  |  | Basic | No | 1200.000mm |  | 2150.232mm | 600.000mm | 2.0002 | Elevation | 0 | 27.977 | 150.000mm | 125.000mm |  |  | Standard | 0.000in | 100.000mm | 450.000mm | Standard | Standard | 0° 0' 0.000" |  | 1450.000mm | 1300.000mm | 600.000mm | 0.000in | 0.000in | Junction Structure | Eccentric |  | Eccentric Structure 1,200 dia 450 x 450 frame 600 cone 125 wall 150 floor | Cylinder | 0 | 0
FSMH-826 | Circular Structure | 1 Sewer Manhole | 440184.2251 | 1822375.3822 | 29.31 | FSP-980, FSP-838 | ZONE 1 FRL R2 (1) | 29.31 | Yes | 0 | <None> |  |  | Basic | No | 1200.000mm |  | 2071.937mm | 600.000mm | 1.9219 | Elevation | 0 | 27.388 | 150.000mm | 125.000mm |  |  | Standard | 0.000in | 100.000mm | 450.000mm | Standard | Standard | 0° 0' 0.000" |  | 1450.000mm | 1300.000mm | 600.000mm | 0.000in | 0.000in | Junction Structure | Eccentric |  | Eccentric Structure 1,200 dia 450 x 450 frame 600 cone 125 wall 150 floor | Cylinder | 0 | 0
FSMH-827 | Circular Structure | 1 Sewer Manhole | 440407.5251 | 1822345.3822 | 28.38 | FSP-631, FSP-465 | ZONE 1 FRL R2 (1) | 28.38 | Yes | 0 | <None> |  |  | Basic | No | 1200.000mm |  | 2062.622mm | 600.000mm | 1.9126 | Elevation | 0 | 26.467 | 150.000mm | 125.000mm |  |  | Standard | 0.000in | 100.000mm | 450.000mm | Standard | Standard | 0° 0' 0.000" |  | 1450.000mm | 1300.000mm | 600.000mm | 0.000in | 0.000in | Junction Structure | Eccentric |  | Eccentric Structure 1,200 dia 450 x 450 frame 600 cone 125 wall 150 floor | Cylinder | 0 | 0
FSMH-833 | Circular Structure | 1 Sewer Manhole | 440465.1251 | 1822345.3822 | 28.171 | FSP-639, FSP-526 | ZONE 1 FRL R2 (1) | 28.171 | Yes | 0 | <None> |  |  | Basic | No | 1200.000mm |  | 2052.618mm | 600.000mm | 1.9026 | Elevation | 0 | 26.268 | 150.000mm | 125.000mm |  |  | Standard | 0.000in | 100.000mm | 450.000mm | Standard | Standard | 0° 0' 0.000" |  | 1450.000mm | 1300.000mm | 600.000mm | 0.000in | 0.000in | Junction Structure | Eccentric |  | Eccentric Structure 1,200 dia 450 x 450 frame 600 cone 125 wall 150 floor | Cylinder | 0 | 0
FSMH-838 | Circular Structure | 1 Sewer Manhole | 440326.2251 | 1822375.3822 | 28.797 | FSP-1016, FSP-862 | ZONE 1 FRL R2 (1) | 28.797 | Yes | 0 | <None> |  |  | Basic | No | 1200.000mm |  | 2049.762mm | 600.000mm | 1.8998 | Elevation | 0 | 26.897 | 150.000mm | 125.000mm |  |  | Standard | 0.000in | 100.000mm | 450.000mm | Standard | Standard | 0° 0' 0.000" |  | 1450.000mm | 1300.000mm | 600.000mm | 0.000in | 0.000in | Junction Structure | Eccentric |  | Eccentric Structure 1,200 dia 450 x 450 frame 600 cone 125 wall 150 floor | Cylinder | 0 | 0
FSMH-870 | Circular Structure | 1 Sewer Manhole | 440102.9251 | 1822375.3822 | 29.598 | FSP-741, FSP-840 | ZONE 1 FRL R2 (1) | 29.598 | Yes | 0 | <None> |  |  | Basic | No | 1200.000mm |  | 2001.803mm | 600.000mm | 1.8518 | Elevation | 0 | 27.746 | 150.000mm | 125.000mm |  |  | Standard | 0.000in | 100.000mm | 450.000mm | Standard | Standard | 0° 0' 0.000" |  | 1450.000mm | 1300.000mm | 600.000mm | 0.000in | 0.000in | Junction Structure | Eccentric |  | Eccentric Structure 1,200 dia 450 x 450 frame 600 cone 125 wall 150 floor | Cylinder | 0 | 0
FSMH-879 | Circular Structure | 1 Sewer Manhole | 440407.5251 | 1822483.0674 | 28.899 | FSP-1280, FSP-1219 | ZONE 1 FRL R2 (1) | 28.899 | Yes | 0 | <None> |  |  | Basic | No | 1200.000mm |  | 1499.232mm | 600.000mm | 1.3492 | Depth | 0 | 27.55 | 150.000mm | 125.000mm |  |  | Standard | 0.000in | 100.000mm | 450.000mm | Standard | Standard | 0° 0' 0.000" |  | 1450.000mm | 1300.000mm | 600.000mm | 0.000in | 0.000in | Junction Structure | Eccentric |  | Eccentric Structure 1,200 dia 450 x 450 frame 600 cone 125 wall 150 floor | Cylinder | 0 | 0
FSMH-887 | Circular Structure | 1 Sewer Manhole | 439956.0251 | 1822383.0527 | 30.079 | FSP-765, FSP-920 | ZONE 1 FRL R2 (1) | 30.079 | Yes | 0 | <None> |  |  | Basic | No | 1200.000mm |  | 1974.242mm | 600.000mm | 1.8242 | Elevation | 0 | 28.255 | 150.000mm | 125.000mm |  |  | Standard | 0.000in | 100.000mm | 450.000mm | Standard | Standard | 0° 0' 0.000" |  | 1450.000mm | 1300.000mm | 600.000mm | 0.000in | 0.000in | Junction Structure | Eccentric |  | Eccentric Structure 1,200 dia 450 x 450 frame 600 cone 125 wall 150 floor | Cylinder | 0 | 0
FSMH-888 | Circular Structure | 1 Sewer Manhole | 440589.8273 | 1822282.1 | 27.479 | FSP-1562, FSP-1657 | ZONE 1 FRL R2 (1) | 27.479 | Yes | 0 | <None> |  |  | Basic | No | 1200.000mm |  | 1970.715mm | 600.000mm | 1.8207 | Elevation | 0 | 25.658 | 150.000mm | 125.000mm |  |  | Standard | 0.000in | 100.000mm | 450.000mm | Standard | Standard | 0° 0' 0.000" |  | 1450.000mm | 1300.000mm | 600.000mm | 0.000in | 0.000in | Junction Structure | Eccentric |  | Eccentric Structure 1,200 dia 450 x 450 frame 600 cone 125 wall 150 floor | Cylinder | 0 | 0
FSMH-894 | Circular Structure | 1 Sewer Manhole | 440407.5251 | 1822500.7527 | 29.012 | FSP-1074, FSP-1219 | ZONE 1 FRL R2 (1) | 29.012 | Yes | 0 | <None> |  |  | Basic | No | 1200.000mm |  | 1465.862mm | 600.000mm | 1.3159 | Depth | 0 | 27.696 | 150.000mm | 125.000mm |  |  | Standard | 0.000in | 100.000mm | 450.000mm | Standard | Standard | 0° 0' 0.000" |  | 1450.000mm | 1300.000mm | 600.000mm | 0.000in | 0.000in | Junction Structure | Eccentric |  | Eccentric Structure 1,200 dia 450 x 450 frame 600 cone 125 wall 150 floor | Cylinder | 0 | 0
FSMH-916 | Circular Structure | 1 Sewer Manhole | 440513.1251 | 1822315.3822 | 27.881 | FSP-572, FSP-681 | ZONE 1 FRL R2 (1) | 27.881 | Yes | 0 | <None> |  |  | Basic | No | 1200.000mm |  | 1926.913mm | 600.000mm | 1.7769 | Elevation | 0 | 26.104 | 150.000mm | 125.000mm |  |  | Standard | 0.000in | 100.000mm | 450.000mm | Standard | Standard | 0° 0' 0.000" |  | 1450.000mm | 1300.000mm | 600.000mm | 0.000in | 0.000in | Junction Structure | Eccentric |  | Eccentric Structure 1,200 dia 450 x 450 frame 600 cone 125 wall 150 floor | Cylinder | 0 | 0
FSMH-924 | Circular Structure | 1 Sewer Manhole | 440102.9251 | 1822512.2241 | 30.27 | FSP-1149, FSP-1350 | ZONE 1 FRL R2 (1) | 30.27 | Yes | 0 | <None> |  |  | Basic | No | 1200.000mm |  | 1914.697mm | 600.000mm | 1.7647 | Elevation | 0 | 28.505 | 150.000mm | 125.000mm |  |  | Standard | 0.000in | 100.000mm | 450.000mm | Standard | Standard | 0° 0' 0.000" |  | 1450.000mm | 1300.000mm | 600.000mm | 0.000in | 0.000in | Junction Structure | Eccentric |  | Eccentric Structure 1,200 dia 450 x 450 frame 600 cone 125 wall 150 floor | Cylinder | 0 | 0
FSMH-947 | Circular Structure | 1 Sewer Manhole | 440037.3251 | 1822480.0451 | 30.358 | FSP-1143, FSP-1148 | ZONE 1 FRL R2 (1) | 30.358 | Yes | 0 | <None> |  |  | Basic | No | 1200.000mm |  | 2107.762mm | 600.000mm | 1.9578 | Elevation | 0 | 28.4 | 150.000mm | 125.000mm |  |  | Standard | 0.000in | 100.000mm | 450.000mm | Standard | Standard | 0° 0' 0.000" |  | 1450.000mm | 1300.000mm | 600.000mm | 0.000in | 0.000in | Junction Structure | Eccentric |  | Eccentric Structure 1,200 dia 450 x 450 frame 600 cone 125 wall 150 floor | Cylinder | 0 | 0
FSMH-952 | Circular Structure | 1 Sewer Manhole | 440037.3251 | 1822510.0451 | 30.526 | FSP-1349, FSP-1148 | ZONE 1 FRL R2 (1) | 30.526 | Yes | 0 | <None> |  |  | Basic | No | 1200.000mm |  | 1874.660mm | 600.000mm | 1.7247 | Elevation | 0 | 28.801 | 150.000mm | 125.000mm |  |  | Standard | 0.000in | 100.000mm | 450.000mm | Standard | Standard | 0° 0' 0.000" |  | 1450.000mm | 1300.000mm | 600.000mm | 0.000in | 0.000in | Junction Structure | Eccentric |  | Eccentric Structure 1,200 dia 450 x 450 frame 600 cone 125 wall 150 floor | Cylinder | 0 | 0
FSMH-970 | Circular Structure | 1 Sewer Manhole | 440513.1251 | 1822494.4332 | 28.575 | FSP-1326, FSP-1254 | ZONE 1 FRL R2 (1) | 28.575 | Yes | 0 | <None> |  |  | Basic | No | 1200.000mm |  | 1456.514mm | 600.000mm | 1.3065 | Depth | 0 | 27.268 | 150.000mm | 125.000mm |  |  | Standard | 0.000in | 100.000mm | 450.000mm | Standard | Standard | 0° 0' 0.000" |  | 1450.000mm | 1300.000mm | 600.000mm | 0.000in | 0.000in | Junction Structure | Eccentric |  | Eccentric Structure 1,200 dia 450 x 450 frame 600 cone 125 wall 150 floor | Cylinder | 0 | 0
FSMH-975 | Circular Structure | 1 Sewer Manhole | 440037.3251 | 1822375.3822 | 29.82 | FSP-721, FSP-678 | ZONE 1 FRL R2 (1) | 29.82 | Yes | 0 | <None> |  |  | Basic | No | 1200.000mm |  | 1843.034mm | 600.000mm | 1.693 | Elevation | 0 | 28.127 | 150.000mm | 125.000mm |  |  | Standard | 0.000in | 100.000mm | 450.000mm | Standard | Standard | 0° 0' 0.000" |  | 1450.000mm | 1300.000mm | 600.000mm | 0.000in | 0.000in | Junction Structure | Eccentric |  | Eccentric Structure 1,200 dia 450 x 450 frame 600 cone 125 wall 150 floor | Cylinder | 0 | 0
FSMH-986 | Circular Structure | 1 Sewer Manhole | 440407.5251 | 1822530.7527 | 29.134 | FSP-921, FSP-1074 | ZONE 1 FRL R2 (1) | 29.134 | Yes | 0 | <None> |  |  | Basic | No | 1200.000mm |  | 1337.939mm | 600.000mm | 1.1879 | Depth | 0 | 27.946 | 150.000mm | 125.000mm |  |  | Standard | 0.000in | 100.000mm | 450.000mm | Standard | Standard | 0° 0' 0.000" |  | 1450.000mm | 1300.000mm | 600.000mm | 0.000in | 0.000in | Junction Structure | Eccentric |  | Eccentric Structure 1,200 dia 450 x 450 frame 600 cone 125 wall 150 floor | Cylinder | 0 | 0
FSMH-990 | Circular Structure | 1 Sewer Manhole | 440407.5251 | 1822315.3822 | 28.258 | FSP-273, FSP-465 | ZONE 1 FRL R2 (1) | 28.258 | Yes | 0 | <None> |  |  | Basic | No | 1200.000mm |  | 1820.545mm | 600.000mm | 1.6705 | Elevation | 0 | 26.587 | 150.000mm | 125.000mm |  |  | Standard | 0.000in | 100.000mm | 450.000mm | Standard | Standard | 0° 0' 0.000" |  | 1450.000mm | 1300.000mm | 600.000mm | 0.000in | 0.000in | Junction Structure | Eccentric |  | Eccentric Structure 1,200 dia 450 x 450 frame 600 cone 125 wall 150 floor | Cylinder | 0 | 0
FSMH-995 | Circular Structure | 1 Sewer Manhole | 440465.1251 | 1822315.3822 | 28.052 | FSP-381, FSP-526 | ZONE 1 FRL R2 (1) | 28.052 | Yes | 0 | <None> |  |  | Basic | No | 1200.000mm |  | 1813.783mm | 600.000mm | 1.6638 | Elevation | 0 | 26.388 | 150.000mm | 125.000mm |  |  | Standard | 0.000in | 100.000mm | 450.000mm | Standard | Standard | 0° 0' 0.000" |  | 1450.000mm | 1300.000mm | 600.000mm | 0.000in | 0.000in | Junction Structure | Eccentric |  | Eccentric Structure 1,200 dia 450 x 450 frame 600 cone 125 wall 150 floor | Cylinder | 0 | 0
FSMH-1015 | Circular Structure | 1 Sewer Manhole | 440513.1251 | 1822524.4332 | 28.691 | FSP-1254, FSP-1199 | ZONE 1 FRL R2 (1) | 28.691 | Yes | 0 | <None> |  |  | Basic | No | 1200.000mm |  | 1450.727mm | 600.000mm | 1.3007 | Depth | 0 | 27.39 | 150.000mm | 125.000mm |  |  | Standard | 0.000in | 100.000mm | 450.000mm | Standard | Standard | 0° 0' 0.000" |  | 1450.000mm | 1300.000mm | 600.000mm | 0.000in | 0.000in | Junction Structure | Eccentric |  | Eccentric Structure 1,200 dia 450 x 450 frame 600 cone 125 wall 150 floor | Cylinder | 0 | 0
FSMH-1022 | Circular Structure | 1 Sewer Manhole | 440589.8273 | 1822257.1 | 27.385 | FSP-1562, FSP-1451 | ZONE 1 FRL R2 (1) | 27.385 | Yes | 0 | <None> |  |  | Basic | No | 1200.000mm |  | 1786.966mm | 600.000mm | 1.637 | Elevation | 0 | 25.748 | 150.000mm | 125.000mm |  |  | Standard | 0.000in | 100.000mm | 450.000mm | Standard | Standard | 0° 0' 0.000" |  | 1450.000mm | 1300.000mm | 600.000mm | 0.000in | 0.000in | Junction Structure | Eccentric |  | Eccentric Structure 1,200 dia 450 x 450 frame 600 cone 125 wall 150 floor | Cylinder | 0 | 0
FSMH-1023 | Circular Structure | 1 Sewer Manhole | 440326.2251 | 1822495.5324 | 29.31 | FSP-1096, FSP-1049 | ZONE 1 FRL R2 (1) | 29.31 | Yes | 0 | <None> |  |  | Basic | No | 1200.000mm |  | 1340.552mm | 600.000mm | 1.1906 | Depth | 0 | 28.119 | 150.000mm | 125.000mm |  |  | Standard | 0.000in | 100.000mm | 450.000mm | Standard | Standard | 0° 0' 0.000" |  | 1450.000mm | 1300.000mm | 600.000mm | 0.000in | 0.000in | Junction Structure | Eccentric |  | Eccentric Structure 1,200 dia 450 x 450 frame 600 cone 125 wall 150 floor | Cylinder | 0 | 0
FSMH-1026 | Circular Structure | 1 Sewer Manhole | 440184.2251 | 1822345.3822 | 29.171 | FSP-838, FSP-823 | ZONE 1 FRL R2 (1) | 29.171 | Yes | 0 | <None> |  |  | Basic | No | 1200.000mm |  | 1783.083mm | 600.000mm | 1.6331 | Elevation | 0 | 27.538 | 150.000mm | 125.000mm |  |  | Standard | 0.000in | 100.000mm | 450.000mm | Standard | Standard | 0° 0' 0.000" |  | 1450.000mm | 1300.000mm | 600.000mm | 0.000in | 0.000in | Junction Structure | Eccentric |  | Eccentric Structure 1,200 dia 450 x 450 frame 600 cone 125 wall 150 floor | Cylinder | 0 | 0
FSMH-1035 | Circular Structure | 1 Sewer Manhole | 440326.2251 | 1822345.3822 | 28.669 | FSP-862, FSP-854 | ZONE 1 FRL R2 (1) | 28.669 | Yes | 0 | <None> |  |  | Basic | No | 1200.000mm |  | 1771.725mm | 600.000mm | 1.6217 | Elevation | 0 | 27.047 | 150.000mm | 125.000mm |  |  | Standard | 0.000in | 100.000mm | 450.000mm | Standard | Standard | 0° 0' 0.000" |  | 1450.000mm | 1300.000mm | 600.000mm | 0.000in | 0.000in | Junction Structure | Eccentric |  | Eccentric Structure 1,200 dia 450 x 450 frame 600 cone 125 wall 150 floor | Cylinder | 0 | 0
FSMH-1037 | Circular Structure | 1 Sewer Manhole | 440102.9251 | 1822542.2241 | 30.417 | FSP-1350, FSP-1087 | ZONE 1 FRL R2 (1) | 30.417 | Yes | 0 | <None> |  |  | Basic | No | 1200.000mm |  | 1761.997mm | 600.000mm | 1.612 | Elevation | 0 | 28.805 | 150.000mm | 125.000mm |  |  | Standard | 0.000in | 100.000mm | 450.000mm | Standard | Standard | 0° 0' 0.000" |  | 1450.000mm | 1300.000mm | 600.000mm | 0.000in | 0.000in | Junction Structure | Eccentric |  | Eccentric Structure 1,200 dia 450 x 450 frame 600 cone 125 wall 150 floor | Cylinder | 0 | 0
FSMH-1048 | Circular Structure | 1 Sewer Manhole | 440326.2251 | 1822525.5324 | 29.438 | FSP-1346, FSP-1096 | ZONE 1 FRL R2 (1) | 29.438 | Yes | 0 | <None> |  |  | Basic | No | 1200.000mm |  | 1311.590mm | 600.000mm | 1.1616 | Depth | 0 | 28.276 | 150.000mm | 125.000mm |  |  | Standard | 0.000in | 100.000mm | 450.000mm | Standard | Standard | 0° 0' 0.000" |  | 1450.000mm | 1300.000mm | 600.000mm | 0.000in | 0.000in | Junction Structure | Eccentric |  | Eccentric Structure 1,200 dia 450 x 450 frame 600 cone 125 wall 150 floor | Cylinder | 0 | 0
FSMH-1064 | Circular Structure | 1 Sewer Manhole | 440037.3251 | 1822540.0451 | 30.683 | FSP-1086, FSP-1349 | ZONE 1 FRL R2 (1) | 30.683 | Yes | 0 | <None> |  |  | Basic | No | 1200.000mm |  | 1731.858mm | 600.000mm | 1.5819 | Elevation | 0 | 29.101 | 150.000mm | 125.000mm |  |  | Standard | 0.000in | 100.000mm | 450.000mm | Standard | Standard | 0° 0' 0.000" |  | 1450.000mm | 1300.000mm | 600.000mm | 0.000in | 0.000in | Junction Structure | Eccentric |  | Eccentric Structure 1,200 dia 450 x 450 frame 600 cone 125 wall 150 floor | Cylinder | 0 | 0
FSMH-1093 | Circular Structure | 1 Sewer Manhole | 440407.5251 | 1822560.7527 | 29.256 | FSP-921, FSP-813 | ZONE 1 FRL R2 (1) | 29.256 | Yes | 0 | <None> |  |  | Basic | No | 1200.000mm |  | 1340.016mm | 600.000mm | 1.19 | Depth | 0 | 28.066 | 150.000mm | 125.000mm |  |  | Standard | 0.000in | 100.000mm | 450.000mm | Standard | Standard | 0° 0' 0.000" |  | 1450.000mm | 1300.000mm | 600.000mm | 0.000in | 0.000in | Junction Structure | Eccentric |  | Eccentric Structure 1,200 dia 450 x 450 frame 600 cone 125 wall 150 floor | Cylinder | 0 | 0
FSMH-1100 | Circular Structure | 1 Sewer Manhole | 440513.1251 | 1822285.3822 | 27.765 | FSP-415, FSP-572 | ZONE 1 FRL R2 (1) | 27.765 | Yes | 0 | <None> |  |  | Basic | No | 1200.000mm |  | 1690.701mm | 600.000mm | 1.5407 | Elevation | 0 | 26.224 | 150.000mm | 125.000mm |  |  | Standard | 0.000in | 100.000mm | 450.000mm | Standard | Standard | 0° 0' 0.000" |  | 1450.000mm | 1300.000mm | 600.000mm | 0.000in | 0.000in | Junction Structure | Eccentric |  | Eccentric Structure 1,200 dia 450 x 450 frame 600 cone 125 wall 150 floor | Cylinder | 0 | 0
FSMH-1105 | Circular Structure | 1 Sewer Manhole | 440465.1251 | 1822483.0674 | 28.676 | FSP-1220, FSP-1170 | ZONE 1 FRL R2 (1) | 28.676 | Yes | 0 | <None> |  |  | Basic | No | 1200.000mm |  | 1336.127mm | 600.000mm | 1.1861 | Depth | 0 | 27.49 | 150.000mm | 125.000mm |  |  | Standard | 0.000in | 100.000mm | 450.000mm | Standard | Standard | 0° 0' 0.000" |  | 1450.000mm | 1300.000mm | 600.000mm | 0.000in | 0.000in | Junction Structure | Eccentric |  | Eccentric Structure 1,200 dia 450 x 450 frame 600 cone 125 wall 150 floor | Cylinder | 0 | 0
FSMH-1128 | Circular Structure | 1 Sewer Manhole | 440513.1251 | 1822554.4332 | 28.807 | FSP-1199, FSP-1006 | ZONE 1 FRL R2 (1) | 28.807 | Yes | 0 | <None> |  |  | Basic | No | 1200.000mm |  | 1446.940mm | 600.000mm | 1.2969 | Depth | 0 | 27.51 | 150.000mm | 125.000mm |  |  | Standard | 0.000in | 100.000mm | 450.000mm | Standard | Standard | 0° 0' 0.000" |  | 1450.000mm | 1300.000mm | 600.000mm | 0.000in | 0.000in | Junction Structure | Eccentric |  | Eccentric Structure 1,200 dia 450 x 450 frame 600 cone 125 wall 150 floor | Cylinder | 0 | 0
FSMH-1132 | Circular Structure | 1 Sewer Manhole | 440465.1251 | 1822500.7527 | 28.786 | FSP-1045, FSP-1170 | ZONE 1 FRL R2 (1) | 28.786 | Yes | 0 | <None> |  |  | Basic | No | 1200.000mm |  | 1342.066mm | 600.000mm | 1.1921 | Depth | 0 | 27.594 | 150.000mm | 125.000mm |  |  | Standard | 0.000in | 100.000mm | 450.000mm | Standard | Standard | 0° 0' 0.000" |  | 1450.000mm | 1300.000mm | 600.000mm | 0.000in | 0.000in | Junction Structure | Eccentric |  | Eccentric Structure 1,200 dia 450 x 450 frame 600 cone 125 wall 150 floor | Cylinder | 0 | 0
FSMH-1140 | Circular Structure | 1 Sewer Manhole | 439956.0251 | 1822353.0527 | 29.88 | FSP-546, FSP-765 | ZONE 1 FRL R2 (1) | 29.88 | Yes | 0 | <None> |  |  | Basic | No | 1200.000mm |  | 1654.643mm | 600.000mm | 1.5046 | Elevation | 0 | 28.375 | 150.000mm | 125.000mm |  |  | Standard | 0.000in | 100.000mm | 450.000mm | Standard | Standard | 0° 0' 0.000" |  | 1450.000mm | 1300.000mm | 600.000mm | 0.000in | 0.000in | Junction Structure | Eccentric |  | Eccentric Structure 1,200 dia 450 x 450 frame 600 cone 125 wall 150 floor | Cylinder | 0 | 0
FSMH-1146 | Circular Structure | 1 Sewer Manhole | 440102.9251 | 1822572.2241 | 30.564 | FSP-967, FSP-1087 | ZONE 1 FRL R2 (1) | 30.564 | Yes | 0 | <None> |  |  | Basic | No | 1200.000mm |  | 1641.297mm | 600.000mm | 1.4913 | Elevation | 0 | 29.073 | 150.000mm | 125.000mm |  |  | Standard | 0.000in | 100.000mm | 450.000mm | Standard | Standard | 0° 0' 0.000" |  | 1450.000mm | 1300.000mm | 600.000mm | 0.000in | 0.000in | Junction Structure | Eccentric |  | Eccentric Structure 1,200 dia 450 x 450 frame 600 cone 125 wall 150 floor | Cylinder | 0 | 0
FSMH-1167 | Circular Structure | 1 Sewer Manhole | 440037.3251 | 1822570.0451 | 30.84 | FSP-1086, FSP-966 | ZONE 1 FRL R2 (1) | 30.84 | Yes | 0 | <None> |  |  | Basic | No | 1200.000mm |  | 1622.057mm | 600.000mm | 1.4721 | Elevation | 0 | 29.368 | 150.000mm | 125.000mm |  |  | Standard | 0.000in | 100.000mm | 450.000mm | Standard | Standard | 0° 0' 0.000" |  | 1450.000mm | 1300.000mm | 600.000mm | 0.000in | 0.000in | Junction Structure | Eccentric |  | Eccentric Structure 1,200 dia 450 x 450 frame 600 cone 125 wall 150 floor | Cylinder | 0 | 0
FSMH-1227 | Circular Structure | 1 Sewer Manhole | 440589.8273 | 1822227.1 | 27.272 | FSP-1451, FSP-1450 | ZONE 1 FRL R2 (1) | 27.272 | Yes | 0 | <None> |  |  | Basic | No | 1200.000mm |  | 1588.468mm | 600.000mm | 1.4385 | Elevation | 0 | 25.834 | 150.000mm | 125.000mm |  |  | Standard | 0.000in | 100.000mm | 450.000mm | Standard | Standard | 0° 0' 0.000" |  | 1450.000mm | 1300.000mm | 600.000mm | 0.000in | 0.000in | Junction Structure | Eccentric |  | Eccentric Structure 1,200 dia 450 x 450 frame 600 cone 125 wall 150 floor | Cylinder | 0 | 0
FSMH-1231 | Circular Structure | 1 Sewer Manhole | 440326.2251 | 1822555.5324 | 29.566 | FSP-750, FSP-1346 | ZONE 1 FRL R2 (1) | 29.566 | Yes | 0 | <None> |  |  | Basic | No | 1200.000mm |  | 1312.627mm | 600.000mm | 1.1626 | Depth | 0 | 28.403 | 150.000mm | 125.000mm |  |  | Standard | 0.000in | 100.000mm | 450.000mm | Standard | Standard | 0° 0' 0.000" |  | 1450.000mm | 1300.000mm | 600.000mm | 0.000in | 0.000in | Junction Structure | Eccentric |  | Eccentric Structure 1,200 dia 450 x 450 frame 600 cone 125 wall 150 floor | Cylinder | 0 | 0
FSMH-1233 | Circular Structure | 1 Sewer Manhole | 440407.5251 | 1822285.3822 | 28.135 | FSP-173, FSP-273 | ZONE 1 FRL R2 (1) | 28.135 | Yes | 0 | <None> |  |  | Basic | No | 1200.000mm |  | 1578.467mm | 600.000mm | 1.4285 | Elevation | 0 | 26.707 | 150.000mm | 125.000mm |  |  | Standard | 0.000in | 100.000mm | 450.000mm | Standard | Standard | 0° 0' 0.000" |  | 1450.000mm | 1300.000mm | 600.000mm | 0.000in | 0.000in | Junction Structure | Eccentric |  | Eccentric Structure 1,200 dia 450 x 450 frame 600 cone 125 wall 150 floor | Cylinder | 0 | 0
FSMH-1236 | Circular Structure | 1 Sewer Manhole | 440465.1251 | 1822285.3822 | 27.933 | FSP-381, FSP-253 | ZONE 1 FRL R2 (1) | 27.933 | Yes | 0 | <None> |  |  | Basic | No | 1200.000mm |  | 1574.948mm | 600.000mm | 1.4249 | Elevation | 0 | 26.508 | 150.000mm | 125.000mm |  |  | Standard | 0.000in | 100.000mm | 450.000mm | Standard | Standard | 0° 0' 0.000" |  | 1450.000mm | 1300.000mm | 600.000mm | 0.000in | 0.000in | Junction Structure | Eccentric |  | Eccentric Structure 1,200 dia 450 x 450 frame 600 cone 125 wall 150 floor | Cylinder | 0 | 0
FSMH-1267 | Circular Structure | 1 Sewer Manhole | 440102.9251 | 1822345.3822 | 29.451 | FSP-341, FSP-840 | ZONE 1 FRL R2 (1) | 29.451 | Yes | 0 | <None> |  |  | Basic | No | 1200.000mm |  | 1554.503mm | 600.000mm | 1.4045 | Elevation | 0 | 28.046 | 150.000mm | 125.000mm |  |  | Standard | 0.000in | 100.000mm | 450.000mm | Standard | Standard | 0° 0' 0.000" |  | 1450.000mm | 1300.000mm | 600.000mm | 0.000in | 0.000in | Junction Structure | Eccentric |  | Eccentric Structure 1,200 dia 450 x 450 frame 600 cone 125 wall 150 floor | Cylinder | 0 | 0
FSMH-1295 | Circular Structure | 1 Sewer Manhole | 440513.1251 | 1822265.3821 | 27.687 | FSP-316, FSP-415 | ZONE 1 FRL R2 (1) | 27.687 | Yes | 0 | <None> |  |  | Basic | No | 1200.000mm |  | 1533.226mm | 600.000mm | 1.3832 | Elevation | 0 | 26.304 | 150.000mm | 125.000mm |  |  | Standard | 0.000in | 100.000mm | 450.000mm | Standard | Standard | 0° 0' 0.000" |  | 1450.000mm | 1300.000mm | 600.000mm | 0.000in | 0.000in | Junction Structure | Eccentric |  | Eccentric Structure 1,200 dia 450 x 450 frame 600 cone 125 wall 150 floor | Cylinder | 0 | 0
FSMH-1309 | Circular Structure | 1 Sewer Manhole | 440513.1251 | 1822584.4332 | 28.923 | FSP-1006, FSP-568 | ZONE 1 FRL R2 (1) | 28.923 | Yes | 0 | <None> |  |  | Basic | No | 1200.000mm |  | 1443.153mm | 600.000mm | 1.2932 | Depth | 0 | 27.63 | 150.000mm | 125.000mm |  |  | Standard | 0.000in | 100.000mm | 450.000mm | Standard | Standard | 0° 0' 0.000" |  | 1450.000mm | 1300.000mm | 600.000mm | 0.000in | 0.000in | Junction Structure | Eccentric |  | Eccentric Structure 1,200 dia 450 x 450 frame 600 cone 125 wall 150 floor | Cylinder | 0 | 0
FSMH-1313 | Circular Structure | 1 Sewer Manhole | 440407.5251 | 1822590.7527 | 29.378 | FSP-585, FSP-813 | ZONE 1 FRL R2 (1) | 29.378 | Yes | 0 | <None> |  |  | Basic | No | 1200.000mm |  | 1342.093mm | 600.000mm | 1.1921 | Depth | 0 | 28.186 | 150.000mm | 125.000mm |  |  | Standard | 0.000in | 100.000mm | 450.000mm | Standard | Standard | 0° 0' 0.000" |  | 1450.000mm | 1300.000mm | 600.000mm | 0.000in | 0.000in | Junction Structure | Eccentric |  | Eccentric Structure 1,200 dia 450 x 450 frame 600 cone 125 wall 150 floor | Cylinder | 0 | 0
FSMH-1318 | Circular Structure | 1 Sewer Manhole | 440465.1251 | 1822530.7527 | 28.905 | FSP-630, FSP-1045 | ZONE 1 FRL R2 (1) | 28.905 | Yes | 0 | <None> |  |  | Basic | No | 1200.000mm |  | 1340.901mm | 600.000mm | 1.1909 | Depth | 0 | 27.714 | 150.000mm | 125.000mm |  |  | Standard | 0.000in | 100.000mm | 450.000mm | Standard | Standard | 0° 0' 0.000" |  | 1450.000mm | 1300.000mm | 600.000mm | 0.000in | 0.000in | Junction Structure | Eccentric |  | Eccentric Structure 1,200 dia 450 x 450 frame 600 cone 125 wall 150 floor | Cylinder | 0 | 0
FSMH-1320 | Circular Structure | 1 Sewer Manhole | 440513.1251 | 1822614.4332 | 29.039 | FSP-568, FSP-763 | ZONE 1 FRL R2 (1) | 29.039 | Yes | 0 | <None> |  |  | Basic | No | 1200.000mm |  | 1439.365mm | 600.000mm | 1.2894 | Depth | 0 | 27.75 | 150.000mm | 125.000mm |  |  | Standard | 0.000in | 100.000mm | 450.000mm | Standard | Standard | 0° 0' 0.000" |  | 1450.000mm | 1300.000mm | 600.000mm | 0.000in | 0.000in | Junction Structure | Eccentric |  | Eccentric Structure 1,200 dia 450 x 450 frame 600 cone 125 wall 150 floor | Cylinder | 0 | 0
FSMH-1322 | Circular Structure | 1 Sewer Manhole | 440465.1251 | 1822560.7527 | 29.024 | FSP-543, FSP-630 | ZONE 1 FRL R2 (1) | 29.024 | Yes | 0 | <None> |  |  | Basic | No | 1200.000mm |  | 1339.736mm | 600.000mm | 1.1897 | Depth | 0 | 27.834 | 150.000mm | 125.000mm |  |  | Standard | 0.000in | 100.000mm | 450.000mm | Standard | Standard | 0° 0' 0.000" |  | 1450.000mm | 1300.000mm | 600.000mm | 0.000in | 0.000in | Junction Structure | Eccentric |  | Eccentric Structure 1,200 dia 450 x 450 frame 600 cone 125 wall 150 floor | Cylinder | 0 | 0
FSMH-1324 | Circular Structure | 1 Sewer Manhole | 440465.1251 | 1822590.7527 | 29.143 | FSP-775, FSP-543 | ZONE 1 FRL R2 (1) | 29.143 | Yes | 0 | <None> |  |  | Basic | No | 1200.000mm |  | 1338.571mm | 600.000mm | 1.1886 | Depth | 0 | 27.954 | 150.000mm | 125.000mm |  |  | Standard | 0.000in | 100.000mm | 450.000mm | Standard | Standard | 0° 0' 0.000" |  | 1450.000mm | 1300.000mm | 600.000mm | 0.000in | 0.000in | Junction Structure | Eccentric |  | Eccentric Structure 1,200 dia 450 x 450 frame 600 cone 125 wall 150 floor | Cylinder | 0 | 0
FSMH-1342 | Circular Structure | 1 Sewer Manhole | 440038.1308 | 1822302.2956 | 29.605 | FSP-106 | ZONE 1 FRL R2 (1) | 29.605 | Yes | 0 | <None> |  |  | Basic | No | 1200.000mm |  | 1501.657mm | 600.000mm | 1.3517 | Elevation | 0 | 28.253 | 150.000mm | 125.000mm |  |  | Standard | 0.000in | 100.000mm | 450.000mm | Standard | Standard | 0° 0' 0.000" |  | 1450.000mm | 1300.000mm | 600.000mm | 0.000in | 0.000in | Junction Structure | Eccentric |  | Eccentric Structure 1,200 dia 450 x 450 frame 600 cone 125 wall 150 floor | Cylinder | 0 | 0
FSMH-1345 | Circular Structure | 1 Sewer Manhole | 440326.2251 | 1822585.5324 | 29.694 | FSP-793, FSP-750 | ZONE 1 FRL R2 (1) | 29.694 | Yes | 0 | <None> |  |  | Basic | No | 1200.000mm |  | 1311.664mm | 600.000mm | 1.1617 | Depth | 0 | 28.532 | 150.000mm | 125.000mm |  |  | Standard | 0.000in | 100.000mm | 450.000mm | Standard | Standard | 0° 0' 0.000" |  | 1450.000mm | 1300.000mm | 600.000mm | 0.000in | 0.000in | Junction Structure | Eccentric |  | Eccentric Structure 1,200 dia 450 x 450 frame 600 cone 125 wall 150 floor | Cylinder | 0 | 0
FSMH-1369 | Circular Structure | 1 Sewer Manhole | 440102.9251 | 1822602.2241 | 30.712 | FSP-967, FSP-696 | ZONE 1 FRL R2 (1) | 30.712 | Yes | 0 | <None> |  |  | Basic | No | 1200.000mm |  | 1488.597mm | 600.000mm | 1.3386 | Elevation | 0 | 29.373 | 150.000mm | 125.000mm |  |  | Standard | 0.000in | 100.000mm | 450.000mm | Standard | Standard | 0° 0' 0.000" |  | 1450.000mm | 1300.000mm | 600.000mm | 0.000in | 0.000in | Junction Structure | Eccentric |  | Eccentric Structure 1,200 dia 450 x 450 frame 600 cone 125 wall 150 floor | Cylinder | 0 | 0
FSMH-1382 | Circular Structure | 1 Sewer Manhole | 440037.3251 | 1822600.0451 | 30.997 | FSP-966, FSP-843 | ZONE 1 FRL R2 (1) | 30.997 | Yes | 0 | <None> |  |  | Basic | No | 1200.000mm |  | 1479.255mm | 600.000mm | 1.3293 | Elevation | 0 | 29.668 | 150.000mm | 125.000mm |  |  | Standard | 0.000in | 100.000mm | 450.000mm | Standard | Standard | 0° 0' 0.000" |  | 1450.000mm | 1300.000mm | 600.000mm | 0.000in | 0.000in | Junction Structure | Eccentric |  | Eccentric Structure 1,200 dia 450 x 450 frame 600 cone 125 wall 150 floor | Cylinder | 0 | 0
FSMH-1407 | Circular Structure | 1 Sewer Manhole | 440509.0603 | 1822209.4224 | 27.578 | FSP-1650, FSP-1588 | ZONE 1 FRL R2 (1) | 27.578 | Yes | 0 | <None> |  |  | Basic | No | 1200.000mm |  | 1440.701mm | 600.000mm | 1.2907 | Elevation | 0 | 26.287 | 150.000mm | 125.000mm |  |  | Standard | 0.000in | 100.000mm | 450.000mm | Standard | Standard | 0° 0' 0.000" |  | 1450.000mm | 1300.000mm | 600.000mm | 0.000in | 0.000in | Junction Structure | Eccentric |  | Eccentric Structure 1,200 dia 450 x 450 frame 600 cone 125 wall 150 floor | Cylinder | 0 | 0
FSMH-1423 | Circular Structure | 1 Sewer Manhole | 440589.8273 | 1822193.4905 | 27.175 | FSP-1517, FSP-1449 | ZONE 1 FRL R2 (1) | 27.175 | Yes | 0 | <None> |  |  | Basic | No | 1200.000mm |  | 1394.369mm | 600.000mm | 1.2444 | Depth | 0 | 25.931 | 150.000mm | 125.000mm |  |  | Standard | 0.000in | 100.000mm | 450.000mm | Standard | Standard | 0° 0' 0.000" |  | 1450.000mm | 1300.000mm | 600.000mm | 0.000in | 0.000in | Junction Structure | Eccentric |  | Eccentric Structure 1,200 dia 450 x 450 frame 600 cone 125 wall 150 floor | Cylinder | 0 | 0
FSMH-1456 | Circular Structure | 1 Sewer Manhole | 440589.8273 | 1822209.9316 | 27.169 | FSP-1449, FSP-1450 | ZONE 1 FRL R2 (1) | 27.169 | Yes | 0 | <None> |  |  | Basic | No | 1200.000mm |  | 1436.531mm | 600.000mm | 1.2865 | Elevation | 0 | 25.882 | 150.000mm | 125.000mm |  |  | Standard | 0.000in | 100.000mm | 450.000mm | Standard | Standard | 0° 0' 0.000" |  | 1450.000mm | 1300.000mm | 600.000mm | 0.000in | 0.000in | Junction Structure | Eccentric |  | Eccentric Structure 1,200 dia 450 x 450 frame 600 cone 125 wall 150 floor | Cylinder | 0 | 0
FSMH-1457 | Circular Structure | 1 Sewer Manhole | 440538.4934 | 1822203.6178 | 27.408 | FSP-1588, FSP-1837 | ZONE 1 FRL R2 (1) | 27.408 | Yes | 0 | <None> |  |  | Basic | No | 1200.000mm |  | 1432.116mm | 600.000mm | 1.2821 | Elevation | 0 | 26.126 | 150.000mm | 125.000mm |  |  | Standard | 0.000in | 100.000mm | 450.000mm | Standard | Standard | 0° 0' 0.000" |  | 1450.000mm | 1300.000mm | 600.000mm | 0.000in | 0.000in | Junction Structure | Eccentric |  | Eccentric Structure 1,200 dia 450 x 450 frame 600 cone 125 wall 150 floor | Cylinder | 0 | 0
FSMH-1548 | Circular Structure | 1 Sewer Manhole | 440184.2251 | 1822533.0527 | 30.04 | FSP-997, FSP-1154 | ZONE 1 FRL R2 (1) | 30.04 | Yes | 0 | <None> |  |  | Basic | No | 1200.000mm |  | 1394.706mm | 600.000mm | 1.2447 | Elevation | 0 | 28.795 | 150.000mm | 125.000mm |  |  | Standard | 0.000in | 100.000mm | 450.000mm | Standard | Standard | 0° 0' 0.000" |  | 1450.000mm | 1300.000mm | 600.000mm | 0.000in | 0.000in | Junction Structure | Eccentric |  | Eccentric Structure 1,200 dia 450 x 450 frame 600 cone 125 wall 150 floor | Cylinder | 0 | 0
FSMH-1557 | Circular Structure | 1 Sewer Manhole | 440273.5955 | 1822255.859 | 28.495 | FSP-1646, FSP-1573 | ZONE 1 FRL R2 (1) | 28.495 | Yes | 0 | <None> |  |  | Basic | No | 1200.000mm |  | 1388.603mm | 600.000mm | 1.2386 | Elevation | 0 | 27.256 | 150.000mm | 125.000mm |  |  | Standard | 0.000in | 100.000mm | 450.000mm | Standard | Standard | 0° 0' 0.000" |  | 1450.000mm | 1300.000mm | 600.000mm | 0.000in | 0.000in | Junction Structure | Eccentric |  | Eccentric Structure 1,200 dia 450 x 450 frame 600 cone 125 wall 150 floor | Cylinder | 0 | 0
FSMH-1558 | Circular Structure | 1 Sewer Manhole | 440185.2963 | 1822273.2727 | 29.007 | FSP-119, FSP-1753 | ZONE 1 FRL R2 (1) | 29.007 | Yes | 0 | <None> |  |  | Basic | No | 1200.000mm |  | 1486.659mm | 600.000mm | 1.3367 | Elevation | 0 | 27.67 | 150.000mm | 125.000mm |  |  | Standard | 0.000in | 100.000mm | 450.000mm | Standard | Standard | 0° 0' 0.000" |  | 1450.000mm | 1300.000mm | 600.000mm | 0.000in | 0.000in | Junction Structure | Eccentric |  | Eccentric Structure 1,200 dia 450 x 450 frame 600 cone 125 wall 150 floor | Cylinder | 0 | 0
FSMH-1561 | Circular Structure | 1 Sewer Manhole | 440126.4301 | 1822284.8819 | 29.13 | FSP-144, FSP-331 | ZONE 1 FRL R2 (1) | 29.13 | Yes | 0 | <None> |  |  | Basic | No | 1200.000mm |  | 1387.694mm | 600.000mm | 1.2377 | Elevation | 0 | 27.892 | 150.000mm | 125.000mm |  |  | Standard | 0.000in | 100.000mm | 450.000mm | Standard | Standard | 0° 0' 0.000" |  | 1450.000mm | 1300.000mm | 600.000mm | 0.000in | 0.000in | Junction Structure | Eccentric |  | Eccentric Structure 1,200 dia 450 x 450 frame 600 cone 125 wall 150 floor | Cylinder | 0 | 0
FSMH-1565 | Circular Structure | 1 Sewer Manhole | 440244.1624 | 1822261.6636 | 28.631 | FSP-1612, FSP-1646 | ZONE 1 FRL R2 (1) | 28.631 | Yes | 0 | <None> |  |  | Basic | No | 1200.000mm |  | 1392.583mm | 600.000mm | 1.2426 | Elevation | 0 | 27.388 | 150.000mm | 125.000mm |  |  | Standard | 0.000in | 100.000mm | 450.000mm | Standard | Standard | 0° 0' 0.000" |  | 1450.000mm | 1300.000mm | 600.000mm | 0.000in | 0.000in | Junction Structure | Eccentric |  | Eccentric Structure 1,200 dia 450 x 450 frame 600 cone 125 wall 150 floor | Cylinder | 0 | 0
FSMH-1584 | Circular Structure | 1 Sewer Manhole | 440184.2251 | 1822563.0527 | 30.182 | FSP-997, FSP-925 | ZONE 1 FRL R2 (1) | 30.182 | Yes | 0 | <None> |  |  | Basic | No | 1200.000mm |  | 1379.400mm | 600.000mm | 1.2294 | Elevation | 0 | 28.953 | 150.000mm | 125.000mm |  |  | Standard | 0.000in | 100.000mm | 450.000mm | Standard | Standard | 0° 0' 0.000" |  | 1450.000mm | 1300.000mm | 600.000mm | 0.000in | 0.000in | Junction Structure | Eccentric |  | Eccentric Structure 1,200 dia 450 x 450 frame 600 cone 125 wall 150 floor | Cylinder | 0 | 0
FSMH-1608 | Circular Structure | 1 Sewer Manhole | 440479.6272 | 1822215.2269 | 27.615 | FSP-1628, FSP-1650 | ZONE 1 FRL R2 (1) | 27.615 | Yes | 0 | <None> |  |  | Basic | No | 1200.000mm |  | 1366.715mm | 600.000mm | 1.2167 | Elevation | 0 | 26.398 | 150.000mm | 125.000mm |  |  | Standard | 0.000in | 100.000mm | 450.000mm | Standard | Standard | 0° 0' 0.000" |  | 1450.000mm | 1300.000mm | 600.000mm | 0.000in | 0.000in | Junction Structure | Eccentric |  | Eccentric Structure 1,200 dia 450 x 450 frame 600 cone 125 wall 150 floor | Cylinder | 0 | 0
FSMH-1621 | Circular Structure | 1 Sewer Manhole | 440184.2251 | 1822618.0527 | 30.486 | FSP-717 | ZONE 1 FRL R2 (1) | 30.486 | Yes | 0 | <None> |  |  | Basic | No | 1200.000mm |  | 1365.925mm | 600.000mm | 1.2159 | Elevation | 0 | 29.27 | 150.000mm | 125.000mm |  |  | Standard | 0.000in | 100.000mm | 450.000mm | Standard | Standard | 0° 0' 0.000" |  | 1450.000mm | 1300.000mm | 600.000mm | 0.000in | 0.000in | Junction Structure | Eccentric |  | Eccentric Structure 1,200 dia 450 x 450 frame 600 cone 125 wall 150 floor | Cylinder | 0 | 0
FSMH-1649 | Circular Structure | 1 Sewer Manhole | 440303.0286 | 1822250.0544 | 28.342 | FSP-1573, FSP-1608 | ZONE 1 FRL R2 (1) | 28.342 | Yes | 0 | <None> |  |  | Basic | No | 1200.000mm |  | 1349.907mm | 600.000mm | 1.1999 | Elevation | 0 | 27.142 | 150.000mm | 125.000mm |  |  | Standard | 0.000in | 100.000mm | 450.000mm | Standard | Standard | 0° 0' 0.000" |  | 1450.000mm | 1300.000mm | 600.000mm | 0.000in | 0.000in | Junction Structure | Eccentric |  | Eccentric Structure 1,200 dia 450 x 450 frame 600 cone 125 wall 150 floor | Cylinder | 0 | 0
FSMH-1652 | Circular Structure | 1 Sewer Manhole | 440420.761 | 1822226.8361 | 27.857 | FSP-1822, FSP-1658 | ZONE 1 FRL R2 (1) | 27.857 | Yes | 0 | <None> |  |  | Basic | No | 1200.000mm |  | 1348.185mm | 600.000mm | 1.1982 | Elevation | 0 | 26.659 | 150.000mm | 125.000mm |  |  | Standard | 0.000in | 100.000mm | 450.000mm | Standard | Standard | 0° 0' 0.000" |  | 1450.000mm | 1300.000mm | 600.000mm | 0.000in | 0.000in | Junction Structure | Eccentric |  | Eccentric Structure 1,200 dia 450 x 450 frame 600 cone 125 wall 150 floor | Cylinder | 0 | 0
FSMH-1653 | Circular Structure | 1 Sewer Manhole | 440407.5273 | 1822620.7525 | 29.5 | FSP-93, FSP-585 | ZONE 1 FRL R2 (1) | 29.5 | Yes | 0 | <None> |  |  | Basic | No | 1200.000mm |  | 1344.214mm | 600.000mm | 1.1942 | Elevation | 0 | 28.306 | 150.000mm | 125.000mm |  |  | Standard | 0.000in | 100.000mm | 450.000mm | Standard | Standard | 0° 0' 0.000" |  | 1450.000mm | 1300.000mm | 600.000mm | 0.000in | 0.000in | Junction Structure | Eccentric |  | Eccentric Structure 1,200 dia 450 x 450 frame 600 cone 125 wall 150 floor | Cylinder | 0 | 0
FSMH-1671 | Circular Structure | 1 Sewer Manhole | 440332.4617 | 1822244.2498 | 28.219 | FSP-1608, FSP-1732 | ZONE 1 FRL R2 (1) | 28.219 | Yes | 0 | <None> |  |  | Basic | No | 1200.000mm |  | 1341.327mm | 600.000mm | 1.1913 | Elevation | 0 | 27.028 | 150.000mm | 125.000mm |  |  | Standard | 0.000in | 100.000mm | 450.000mm | Standard | Standard | 0° 0' 0.000" |  | 1450.000mm | 1300.000mm | 600.000mm | 0.000in | 0.000in | Junction Structure | Eccentric |  | Eccentric Structure 1,200 dia 450 x 450 frame 600 cone 125 wall 150 floor | Cylinder | 0 | 0
FSMH-1678 | Circular Structure | 1 Sewer Manhole | 440465.1251 | 1822620.7527 | 29.261 | FSP-245, FSP-775 | ZONE 1 FRL R2 (1) | 29.261 | Yes | 0 | <None> |  |  | Basic | No | 1200.000mm |  | 1337.406mm | 600.000mm | 1.1874 | Elevation | 0 | 28.074 | 150.000mm | 125.000mm |  |  | Standard | 0.000in | 100.000mm | 450.000mm | Standard | Standard | 0° 0' 0.000" |  | 1450.000mm | 1300.000mm | 600.000mm | 0.000in | 0.000in | Junction Structure | Eccentric |  | Eccentric Structure 1,200 dia 450 x 450 frame 600 cone 125 wall 150 floor | Cylinder | 0 | 0
FSMH-1682 | Circular Structure | 1 Sewer Manhole | 440067.5639 | 1822296.491 | 29.323 | FSP-106, FSP-128 | ZONE 1 FRL R2 (1) | 29.323 | Yes | 0 | <None> |  |  | Basic | No | 1200.000mm |  | 1340.543mm | 600.000mm | 1.1905 | Elevation | 0 | 28.132 | 150.000mm | 125.000mm |  |  | Standard | 0.000in | 100.000mm | 450.000mm | Standard | Standard | 0° 0' 0.000" |  | 1450.000mm | 1300.000mm | 600.000mm | 0.000in | 0.000in | Junction Structure | Eccentric |  | Eccentric Structure 1,200 dia 450 x 450 frame 600 cone 125 wall 150 floor | Cylinder | 0 | 0
FSMH-1791 | Circular Structure | 1 Sewer Manhole | 440037.3251 | 1822630.0451 | 31.154 | FSP-843 | ZONE 1 FRL R2 (1) | 31.154 | Yes | 0 | <None> |  |  | Basic | No | 1200.000mm |  | 1336.453mm | 600.000mm | 1.1865 | Elevation | 0 | 29.968 | 150.000mm | 125.000mm |  |  | Standard | 0.000in | 100.000mm | 450.000mm | Standard | Standard | 0° 0' 0.000" |  | 1450.000mm | 1300.000mm | 600.000mm | 0.000in | 0.000in | Junction Structure | Eccentric |  | Eccentric Structure 1,200 dia 450 x 450 frame 600 cone 125 wall 150 floor | Cylinder | 0 | 0
FSMH-1792 | Circular Structure | 1 Sewer Manhole | 440326.2251 | 1822315.3822 | 28.541 | FSP-854 | ZONE 1 FRL R2 (1) | 28.541 | Yes | 0 | <None> |  |  | Basic | No | 1200.000mm |  | 1343.687mm | 600.000mm | 1.1937 | Elevation | 0 | 27.347 | 150.000mm | 125.000mm |  |  | Standard | 0.000in | 100.000mm | 450.000mm | Standard | Standard | 0° 0' 0.000" |  | 1450.000mm | 1300.000mm | 600.000mm | 0.000in | 0.000in | Junction Structure | Eccentric |  | Eccentric Structure 1,200 dia 450 x 450 frame 600 cone 125 wall 150 floor | Cylinder | 0 | 0
FSMH-1794 | Circular Structure | 1 Sewer Manhole | 440513.1251 | 1822644.4332 | 29.156 | FSP-763 | ZONE 1 FRL R2 (1) | 29.156 | Yes | 0 | <None> |  |  | Basic | No | 1200.000mm |  | 1380.578mm | 600.000mm | 1.2306 | Elevation | 0 | 27.925 | 150.000mm | 125.000mm |  |  | Standard | 0.000in | 100.000mm | 450.000mm | Standard | Standard | 0° 0' 0.000" |  | 1450.000mm | 1300.000mm | 600.000mm | 0.000in | 0.000in | Junction Structure | Eccentric |  | Eccentric Structure 1,200 dia 450 x 450 frame 600 cone 125 wall 150 floor | Cylinder | 0 | 0
FSMH-1795 | Circular Structure | 1 Sewer Manhole | 440037.3251 | 1822340.2547 | 29.636 | FSP-721 | ZONE 1 FRL R2 (1) | 29.636 | Yes | 0 | <None> |  |  | Basic | No | 1200.000mm |  | 1308.968mm | 600.000mm | 1.159 | Elevation | 0 | 28.477 | 150.000mm | 125.000mm |  |  | Standard | 0.000in | 100.000mm | 450.000mm | Standard | Standard | 0° 0' 0.000" |  | 1450.000mm | 1300.000mm | 600.000mm | 0.000in | 0.000in | Junction Structure | Eccentric |  | Eccentric Structure 1,200 dia 450 x 450 frame 600 cone 125 wall 150 floor | Cylinder | 0 | 0
FSMH-1796 | Circular Structure | 1 Sewer Manhole | 440326.2251 | 1822615.5324 | 29.822 | FSP-793 | ZONE 1 FRL R2 (1) | 29.822 | Yes | 0 | <None> |  |  | Basic | No | 1200.000mm |  | 1311.702mm | 600.000mm | 1.1617 | Elevation | 0 | 28.66 | 150.000mm | 125.000mm |  |  | Standard | 0.000in | 100.000mm | 450.000mm | Standard | Standard | 0° 0' 0.000" |  | 1450.000mm | 1300.000mm | 600.000mm | 0.000in | 0.000in | Junction Structure | Eccentric |  | Eccentric Structure 1,200 dia 450 x 450 frame 600 cone 125 wall 150 floor | Cylinder | 0 | 0
FSMH-1797 | Circular Structure | 1 Sewer Manhole | 440102.9251 | 1822315.378 | 29.303 | FSP-341 | ZONE 1 FRL R2 (1) | 29.303 | Yes | 0 | <None> |  |  | Basic | No | 1200.000mm |  | 1287.182mm | 600.000mm | 1.1372 | Elevation | 0 | 28.166 | 150.000mm | 125.000mm |  |  | Standard | 0.000in | 100.000mm | 450.000mm | Standard | Standard | 0° 0' 0.000" |  | 1450.000mm | 1300.000mm | 600.000mm | 0.000in | 0.000in | Junction Structure | Eccentric |  | Eccentric Structure 1,200 dia 450 x 450 frame 600 cone 125 wall 150 floor | Cylinder | 0 | 0
FSMH-1798 | Circular Structure | 1 Sewer Manhole | 440102.9251 | 1822632.2241 | 30.859 | FSP-696 | ZONE 1 FRL R2 (1) | 30.859 | Yes | 0 | <None> |  |  | Basic | No | 1200.000mm |  | 1335.897mm | 600.000mm | 1.1859 | Elevation | 0 | 29.673 | 150.000mm | 125.000mm |  |  | Standard | 0.000in | 100.000mm | 450.000mm | Standard | Standard | 0° 0' 0.000" |  | 1450.000mm | 1300.000mm | 600.000mm | 0.000in | 0.000in | Junction Structure | Eccentric |  | Eccentric Structure 1,200 dia 450 x 450 frame 600 cone 125 wall 150 floor | Cylinder | 0 | 0
FSMH-1799 | Circular Structure | 1 Sewer Manhole | 440184.2251 | 1822588.0527 | 30.314 | FSP-717, FSP-925 | ZONE 1 FRL R2 (1) | 30.314 | Yes | 0 | <None> |  |  | Basic | No | 1200.000mm |  | 1343.971mm | 600.000mm | 1.194 | Elevation | 0 | 29.12 | 150.000mm | 125.000mm |  |  | Standard | 0.000in | 100.000mm | 450.000mm | Standard | Standard | 0° 0' 0.000" |  | 1450.000mm | 1300.000mm | 600.000mm | 0.000in | 0.000in | Junction Structure | Eccentric |  | Eccentric Structure 1,200 dia 450 x 450 frame 600 cone 125 wall 150 floor | Cylinder | 0 | 0
FSMH-1800 | Circular Structure | 1 Sewer Manhole | 440184.2251 | 1822315.3822 | 29.032 | FSP-823 | ZONE 1 FRL R2 (1) | 29.032 | Yes | 0 | <None> |  |  | Basic | No | 1200.000mm |  | 1344.230mm | 600.000mm | 1.1942 | Elevation | 0 | 27.838 | 150.000mm | 125.000mm |  |  | Standard | 0.000in | 100.000mm | 450.000mm | Standard | Standard | 0° 0' 0.000" |  | 1450.000mm | 1300.000mm | 600.000mm | 0.000in | 0.000in | Junction Structure | Eccentric |  | Eccentric Structure 1,200 dia 450 x 450 frame 600 cone 125 wall 150 floor | Cylinder | 0 | 0
FSMH-1801 | Circular Structure | 1 Sewer Manhole | 440465.1251 | 1822645.7527 | 29.36 | FSP-245 | ZONE 1 FRL R2 (1) | 29.36 | Yes | 0 | <None> |  |  | Basic | No | 1200.000mm |  | 1336.435mm | 600.000mm | 1.1864 | Elevation | 0 | 28.174 | 150.000mm | 125.000mm |  |  | Standard | 0.000in | 100.000mm | 450.000mm | Standard | Standard | 0° 0' 0.000" |  | 1450.000mm | 1300.000mm | 600.000mm | 0.000in | 0.000in | Junction Structure | Eccentric |  | Eccentric Structure 1,200 dia 450 x 450 frame 600 cone 125 wall 150 floor | Cylinder | 0 | 0
FSMH-1802 | Circular Structure | 1 Sewer Manhole | 440407.5251 | 1822255.3822 | 28.013 | FSP-173 | ZONE 1 FRL R2 (1) | 28.013 | Yes | 0 | <None> |  |  | Basic | No | 1200.000mm |  | 1336.390mm | 600.000mm | 1.1864 | Elevation | 0 | 26.827 | 150.000mm | 125.000mm |  |  | Standard | 0.000in | 100.000mm | 450.000mm | Standard | Standard | 0° 0' 0.000" |  | 1450.000mm | 1300.000mm | 600.000mm | 0.000in | 0.000in | Junction Structure | Eccentric |  | Eccentric Structure 1,200 dia 450 x 450 frame 600 cone 125 wall 150 floor | Cylinder | 0 | 0
FSMH-1803 | Circular Structure | 1 Sewer Manhole | 440407.5229 | 1822650.7576 | 29.622 | FSP-93 | ZONE 1 FRL R2 (1) | 29.622 | Yes | 0 | <None> |  |  | Basic | No | 1200.000mm |  | 1346.224mm | 600.000mm | 1.1962 | Elevation | 0 | 28.426 | 150.000mm | 125.000mm |  |  | Standard | 0.000in | 100.000mm | 450.000mm | Standard | Standard | 0° 0' 0.000" |  | 1450.000mm | 1300.000mm | 600.000mm | 0.000in | 0.000in | Junction Structure | Eccentric |  | Eccentric Structure 1,200 dia 450 x 450 frame 600 cone 125 wall 150 floor | Cylinder | 0 | 0
FSMH-1804 | Circular Structure | 1 Sewer Manhole | 440465.1251 | 1822255.3822 | 27.814 | FSP-253 | ZONE 1 FRL R2 (1) | 27.814 | Yes | 0 | <None> |  |  | Basic | No | 1200.000mm |  | 1336.113mm | 600.000mm | 1.1861 | Elevation | 0 | 26.628 | 150.000mm | 125.000mm |  |  | Standard | 0.000in | 100.000mm | 450.000mm | Standard | Standard | 0° 0' 0.000" |  | 1450.000mm | 1300.000mm | 600.000mm | 0.000in | 0.000in | Junction Structure | Eccentric |  | Eccentric Structure 1,200 dia 450 x 450 frame 600 cone 125 wall 150 floor | Cylinder | 0 | 0
FSMH-1805 | Circular Structure | 1 Sewer Manhole | 440513.1181 | 1822235.6118 | 27.572 | FSP-316 | ZONE 1 FRL R2 (1) | 27.572 | Yes | 0 | <None> |  |  | Basic | No | 1200.000mm |  | 1297.763mm | 600.000mm | 1.1478 | Elevation | 0 | 26.424 | 150.000mm | 125.000mm |  |  | Standard | 0.000in | 100.000mm | 450.000mm | Standard | Standard | 0° 0' 0.000" |  | 1450.000mm | 1300.000mm | 600.000mm | 0.000in | 0.000in | Junction Structure | Eccentric |  | Eccentric Structure 1,200 dia 450 x 450 frame 600 cone 125 wall 150 floor | Cylinder | 0 | 0
FSMH-1816 | Circular Structure | 1 Sewer Manhole | 440096.997 | 1822290.6865 | 29.208 | FSP-128, FSP-144 | ZONE 1 FRL R2 (1) | 29.208 | Yes | 0 | <None> |  |  | Basic | No | 1200.000mm |  | 1345.519mm | 600.000mm | 1.1955 | Elevation | 0 | 28.012 | 150.000mm | 125.000mm |  |  | Standard | 0.000in | 100.000mm | 450.000mm | Standard | Standard | 0° 0' 0.000" |  | 1450.000mm | 1300.000mm | 600.000mm | 0.000in | 0.000in | Junction Structure | Eccentric |  | Eccentric Structure 1,200 dia 450 x 450 frame 600 cone 125 wall 150 floor | Cylinder | 0 | 0
FSMH-1817 | Circular Structure | 1 Sewer Manhole | 440155.8632 | 1822279.0773 | 28.955 | FSP-331, FSP-119 | ZONE 1 FRL R2 (1) | 28.955 | Yes | 0 | <None> |  |  | Basic | No | 1200.000mm |  | 1339.805mm | 600.000mm | 1.1898 | Elevation | 0 | 27.765 | 150.000mm | 125.000mm |  |  | Standard | 0.000in | 100.000mm | 450.000mm | Standard | Standard | 0° 0' 0.000" |  | 1450.000mm | 1300.000mm | 600.000mm | 0.000in | 0.000in | Junction Structure | Eccentric |  | Eccentric Structure 1,200 dia 450 x 450 frame 600 cone 125 wall 150 floor | Cylinder | 0 | 0
FSMH-1818 | Circular Structure | 1 Sewer Manhole | 440214.7293 | 1822267.4681 | 28.71 | FSP-1753, FSP-1612 | ZONE 1 FRL R2 (1) | 28.71 | Yes | 0 | <None> |  |  | Basic | No | 1200.000mm |  | 1339.651mm | 600.000mm | 1.1897 | Elevation | 0 | 27.52 | 150.000mm | 125.000mm |  |  | Standard | 0.000in | 100.000mm | 450.000mm | Standard | Standard | 0° 0' 0.000" |  | 1450.000mm | 1300.000mm | 600.000mm | 0.000in | 0.000in | Junction Structure | Eccentric |  | Eccentric Structure 1,200 dia 450 x 450 frame 600 cone 125 wall 150 floor | Cylinder | 0 | 0
FSMH-1819 | Circular Structure | 1 Sewer Manhole | 440361.8948 | 1822238.4452 | 28.097 | FSP-1732, FSP-1775 | ZONE 1 FRL R2 (1) | 28.097 | Yes | 0 | <None> |  |  | Basic | No | 1200.000mm |  | 1339.747mm | 600.000mm | 1.1897 | Elevation | 0 | 26.907 | 150.000mm | 125.000mm |  |  | Standard | 0.000in | 100.000mm | 450.000mm | Standard | Standard | 0° 0' 0.000" |  | 1450.000mm | 1300.000mm | 600.000mm | 0.000in | 0.000in | Junction Structure | Eccentric |  | Eccentric Structure 1,200 dia 450 x 450 frame 600 cone 125 wall 150 floor | Cylinder | 0 | 0
FSMH-1820 | Circular Structure | 1 Sewer Manhole | 440391.3279 | 1822232.6407 | 27.964 | FSP-1775, FSP-1658 | ZONE 1 FRL R2 (1) | 27.964 | Yes | 0 | <None> |  |  | Basic | No | 1200.000mm |  | 1339.675mm | 600.000mm | 1.1897 | Elevation | 0 | 26.774 | 150.000mm | 125.000mm |  |  | Standard | 0.000in | 100.000mm | 450.000mm | Standard | Standard | 0° 0' 0.000" |  | 1450.000mm | 1300.000mm | 600.000mm | 0.000in | 0.000in | Junction Structure | Eccentric |  | Eccentric Structure 1,200 dia 450 x 450 frame 600 cone 125 wall 150 floor | Cylinder | 0 | 0
FSMH-1821 | Circular Structure | 1 Sewer Manhole | 440450.1941 | 1822221.0315 | 27.699 | FSP-1822, FSP-1628 | ZONE 1 FRL R2 (1) | 27.699 | Yes | 0 | <None> |  |  | Basic | No | 1200.000mm |  | 1339.651mm | 600.000mm | 1.1897 | Elevation | 0 | 26.509 | 150.000mm | 125.000mm |  |  | Standard | 0.000in | 100.000mm | 450.000mm | Standard | Standard | 0° 0' 0.000" |  | 1450.000mm | 1300.000mm | 600.000mm | 0.000in | 0.000in | Junction Structure | Eccentric |  | Eccentric Structure 1,200 dia 450 x 450 frame 600 cone 125 wall 150 floor | Cylinder | 0 | 0
FSMH-1822 | Circular Structure | 1 Sewer Manhole | 440567.9265 | 1822197.8132 | 27.165 | FSP-1837, FSP-1517 | ZONE 1 FRL R2 (1) | 27.165 | Yes | 0 | <None> |  |  | Basic | No | 1200.000mm |  | 1305.281mm | 600.000mm | 1.1553 | Depth | 0 | 26.01 | 150.000mm | 125.000mm |  |  | Standard | 0.000in | 100.000mm | 450.000mm | Standard | Standard | 0° 0' 0.000" |  | 1450.000mm | 1300.000mm | 600.000mm | 0.000in | 0.000in | Junction Structure | Eccentric |  | Eccentric Structure 1,200 dia 450 x 450 frame 600 cone 125 wall 150 floor | Cylinder | 0 | 0
FSMH-2076 | Circular Structure | 1 Sewer Manhole | 439956.0251 | 1822323.2158 | 29.689 | FSP-546 | ZONE 1 FRL R2 (1) | 29.689 | Yes | 0 | <None> |  |  | Basic | No | 1200.000mm |  | 1343.792mm | 600.000mm | 1.1938 | Elevation | 0 | 28.495 | 150.000mm | 125.000mm |  |  | Standard | 0.000in | 100.000mm | 450.000mm | Standard | Standard | 0° 0' 0.000" |  | 1450.000mm | 1300.000mm | 600.000mm | 0.000in | 0.000in | Junction Structure | Eccentric |  | Eccentric Structure 1,200 dia 450 x 450 frame 600 cone 125 wall 150 floor | Cylinder | 0 | 0

## Z1A B8_PIPE
Pipe Name | Description | Pipe Style | Start Invert | End Invert | Slope | Start Structure | End Structure | Start Easting | Start Northing | End Easting | End Northing | Rule Set Style | Override Rule Set | Inner Width | Inner Height | Wall Thickness | Reference Alignment | Start Station | End Station | Start Offset | End Offset | Reference Surface | Minimum Cover | Maximum Cover | Start Cover | End Cover | 2D Length (Center to Center) | 3D Length (Center to Center) | 2D Length (To Inside Edge) | 3D Length (To Inside Edge) | Start Direction | End Direction | Flow Direction | Pipe Flow Direction Method | Path Type | Path Radius | Hydraulic Grade Line Up | Hydraulic Grade Line Down | Energy Grade Line Up | Energy Grade Line Down | Flow Rate | Junction Loss | Return Period | Part Type | Part Description | Part Size Name | Shape | Rule Violations | Property Sets
FSP-93 | Circle | SEWER | 28.426 | 28.306 | 0.4% | FSMH-1803 | FSMH-1653 | 440407.5229 | 1822650.7576 | 440407.5273 | 1822620.7525 | Basic | No | 200.000mm | 200.000mm | 10.000mm | <None> |  |  | 0 | 0 | ZONE 1 FRL R2 (1) | 0.9842 | 0.9862 | 0.9862 | 0.9842 | 30.005 | 30.0052 | 30.005 | 30.0052 | 179° 59' 29.753" | 179° 59' 29.753" | Start to End | Start to End | Straight |  | 0 | 0 | 0 | 0 | 0 | 0 | 2 | Pipe | SEWER DWC | 200 mm Dia | Circular | 2 | 0
FSP-106 | Circle | SEWER | 28.253 | 28.133 | 0.4% | FSMH-1342 | FSMH-1682 | 440038.1308 | 1822302.2956 | 440067.5639 | 1822296.491 | Basic | No | 200.000mm | 200.000mm | 10.000mm | <None> |  |  | 0 | 0 | ZONE 1 FRL R2 (1) | 0.979 | 1.1511 | 1.1417 | 0.9795 | 30 | 30.0002 | 30 | 30.0002 | 101° 9' 22.644" | 101° 9' 22.644" | Start to End | Start to End | Straight |  | 0 | 0 | 0 | 0 | 0 | 0 | 2 | Pipe | SEWER DWC | 200 mm Dia | Circular | 2 | 0
FSP-119 | Circle | SEWER | 27.765 | 27.719 | 0.15% | FSMH-1817 | FSMH-1558 | 440155.8632 | 1822279.0773 | 440185.2963 | 1822273.2727 | Basic | No | 200.000mm | 200.000mm | 10.000mm | <None> |  |  | 0 | 0 | ZONE 1 FRL R2 (1) | 0.9162 | 1.0887 | 0.9798 | 1.0777 | 30 | 30 | 30 | 30 | 101° 9' 22.644" | 101° 9' 22.644" | Start to End | Start to End | Straight |  | 0 | 0 | 0 | 0 | 0 | 0 | 2 | Pipe | SEWER DWC | 200 mm Dia | Circular | 2 | 0
FSP-128 | Circle | SEWER | 28.132 | 28.012 | 0.4% | FSMH-1682 | FSMH-1816 | 440067.5639 | 1822296.491 | 440096.997 | 1822290.6865 | Basic | No | 200.000mm | 200.000mm | 10.000mm | <None> |  |  | 0 | 0 | ZONE 1 FRL R2 (1) | 0.9517 | 1.0235 | 0.9805 | 0.9855 | 30 | 30.0002 | 30 | 30.0002 | 101° 9' 22.644" | 101° 9' 22.644" | Start to End | Start to End | Straight |  | 0 | 0 | 0 | 0 | 0 | 0 | 2 | Pipe | SEWER DWC | 200 mm Dia | Circular | 2 | 0
FSP-144 | Circle | SEWER | 28.012 | 27.892 | 0.4% | FSMH-1816 | FSMH-1561 | 440096.997 | 1822290.6865 | 440126.4301 | 1822284.8819 | Basic | No | 200.000mm | 200.000mm | 10.000mm | <None> |  |  | 0 | 0 | ZONE 1 FRL R2 (1) | 0.9824 | 1.1674 | 0.9855 | 1.0277 | 30 | 30.0002 | 30 | 30.0002 | 101° 9' 22.644" | 101° 9' 22.644" | Start to End | Start to End | Straight |  | 0 | 0 | 0 | 0 | 0 | 0 | 2 | Pipe | SEWER DWC | 200 mm Dia | Circular | 2 | 0
FSP-173 | Circle | SEWER | 26.827 | 26.707 | 0.4% | FSMH-1802 | FSMH-1233 | 440407.5251 | 1822255.3822 | 440407.5251 | 1822285.3822 | Basic | No | 200.000mm | 200.000mm | 10.000mm | <None> |  |  | 0 | 0 | ZONE 1 FRL R2 (1) | 0.9764 | 1.2185 | 0.9764 | 1.2185 | 30 | 30.0002 | 30 | 30.0002 | 0° 0' 0.000" | 0° 0' 0.000" | Start to End | Start to End | Straight |  | 0 | 0 | 0 | 0 | 0 | 0 | 2 | Pipe | SEWER DWC | 200 mm Dia | Circular | 2 | 0
FSP-245 | Circle | SEWER | 28.174 | 28.074 | 0.4% | FSMH-1801 | FSMH-1678 | 440465.1251 | 1822645.7527 | 440465.1251 | 1822620.7527 | Basic | No | 200.000mm | 200.000mm | 10.000mm | <None> |  |  | 0 | 0 | ZONE 1 FRL R2 (1) | 0.9764 | 0.9774 | 0.9764 | 0.9774 | 25 | 25.0002 | 25 | 25.0002 | 180° 0' 0.000" | 180° 0' 0.000" | Start to End | Start to End | Straight |  | 0 | 0 | 0 | 0 | 0 | 0 | 2 | Pipe | SEWER DWC | 200 mm Dia | Circular | 2 | 0
FSP-253 | Circle | SEWER | 26.628 | 26.508 | 0.4% | FSMH-1804 | FSMH-1236 | 440465.1251 | 1822255.3822 | 440465.1251 | 1822285.3822 | Basic | No | 200.000mm | 200.000mm | 10.000mm | <None> |  |  | 0 | 0 | ZONE 1 FRL R2 (1) | 0.9761 | 1.2149 | 0.9761 | 1.2149 | 30 | 30.0002 | 30 | 30.0002 | 0° 0' 0.000" | 0° 0' 0.000" | Start to End | Start to End | Straight |  | 0 | 0 | 0 | 0 | 0 | 0 | 2 | Pipe | SEWER DWC | 200 mm Dia | Circular | 2 | 0
FSP-273 | Circle | SEWER | 26.707 | 26.587 | 0.4% | FSMH-1233 | FSMH-990 | 440407.5251 | 1822285.3822 | 440407.5251 | 1822315.3822 | Basic | No | 200.000mm | 200.000mm | 10.000mm | <None> |  |  | 0 | 0 | ZONE 1 FRL R2 (1) | 1.2185 | 1.4605 | 1.2185 | 1.4605 | 30 | 30.0002 | 30 | 30.0002 | 0° 0' 0.000" | 0° 0' 0.000" | Start to End | Start to End | Straight |  | 0 | 0 | 0 | 0 | 0 | 0 | 2 | Pipe | SEWER DWC | 200 mm Dia | Circular | 2 | 0
FSP-316 | Circle | SEWER | 26.424 | 26.304 | 0.4% | FSMH-1805 | FSMH-1295 | 440513.1181 | 1822235.6118 | 440513.1251 | 1822265.3821 | Basic | No | 200.000mm | 200.000mm | 10.000mm | <None> |  |  | 0 | 0 | ZONE 1 FRL R2 (1) | 0.9378 | 1.1732 | 0.9378 | 1.1732 | 29.7703 | 29.7706 | 29.7703 | 29.7706 | 0° 0' 48.533" | 0° 0' 48.533" | Start to End | Start to End | Straight |  | 0 | 0 | 0 | 0 | 0 | 0 | 2 | Pipe | SEWER DWC | 200 mm Dia | Circular | 2 | 0
FSP-331 | Circle | SEWER | 27.892 | 27.765 | 0.42% | FSMH-1561 | FSMH-1817 | 440126.4301 | 1822284.8819 | 440155.8632 | 1822279.0773 | Basic | No | 200.000mm | 200.000mm | 10.000mm | <None> |  |  | 0 | 0 | ZONE 1 FRL R2 (1) | 0.9756 | 1.029 | 1.0277 | 0.9798 | 30 | 30.0003 | 30 | 30.0003 | 101° 9' 22.644" | 101° 9' 22.644" | Start to End | Start to End | Straight |  | 0 | 0 | 0 | 0 | 0 | 0 | 2 | Pipe | SEWER DWC | 200 mm Dia | Circular | 2 | 0
FSP-341 | Circle | SEWER | 28.166 | 28.046 | 0.4% | FSMH-1797 | FSMH-1267 | 440102.9251 | 1822315.378 | 440102.9251 | 1822345.3822 | Basic | No | 200.000mm | 200.000mm | 10.000mm | <None> |  |  | 0 | 0 | ZONE 1 FRL R2 (1) | 0.9272 | 1.1945 | 0.9272 | 1.1945 | 30.0042 | 30.0044 | 30.0042 | 30.0044 | 0° 0' 0.000" | 0° 0' 0.000" | Start to End | Start to End | Straight |  | 0 | 0 | 0 | 0 | 0 | 0 | 2 | Pipe | SEWER DWC | 200 mm Dia | Circular | 2 | 0
FSP-381 | Circle | SEWER | 26.508 | 26.388 | 0.4% | FSMH-1236 | FSMH-995 | 440465.1251 | 1822285.3822 | 440465.1251 | 1822315.3822 | Basic | No | 200.000mm | 200.000mm | 10.000mm | <None> |  |  | 0 | 0 | ZONE 1 FRL R2 (1) | 1.2149 | 1.4538 | 1.2149 | 1.4538 | 30 | 30.0002 | 30 | 30.0002 | 0° 0' 0.000" | 0° 0' 0.000" | Start to End | Start to End | Straight |  | 0 | 0 | 0 | 0 | 0 | 0 | 2 | Pipe | SEWER DWC | 200 mm Dia | Circular | 2 | 0
FSP-415 | Circle | SEWER | 26.304 | 26.224 | 0.4% | FSMH-1295 | FSMH-1100 | 440513.1251 | 1822265.3821 | 440513.1251 | 1822285.3822 | Basic | No | 200.000mm | 200.000mm | 10.000mm | <None> |  |  | 0 | 0 | ZONE 1 FRL R2 (1) | 1.1732 | 1.3307 | 1.1732 | 1.3307 | 20 | 20.0002 | 20 | 20.0002 | 359° 59' 59.658" | 359° 59' 59.658" | Start to End | Start to End | Straight |  | 0 | 0 | 0 | 0 | 0 | 0 | 2 | Pipe | SEWER DWC | 200 mm Dia | Circular | 2 | 0
FSP-465 | Circle | SEWER | 26.587 | 26.467 | 0.4% | FSMH-990 | FSMH-827 | 440407.5251 | 1822315.3822 | 440407.5251 | 1822345.3822 | Basic | No | 200.000mm | 200.000mm | 10.000mm | <None> |  |  | 0 | 0 | ZONE 1 FRL R2 (1) | 1.4605 | 1.7026 | 1.4605 | 1.7026 | 30 | 30.0002 | 30 | 30.0002 | 0° 0' 0.000" | 0° 0' 0.000" | Start to End | Start to End | Straight |  | 0 | 0 | 0 | 0 | 0 | 0 | 2 | Pipe | SEWER DWC | 200 mm Dia | Circular | 2 | 0
FSP-526 | Circle | SEWER | 26.388 | 26.268 | 0.4% | FSMH-995 | FSMH-833 | 440465.1251 | 1822315.3822 | 440465.1251 | 1822345.3822 | Basic | No | 200.000mm | 200.000mm | 10.000mm | <None> |  |  | 0 | 0 | ZONE 1 FRL R2 (1) | 1.4538 | 1.6926 | 1.4538 | 1.6926 | 30 | 30.0002 | 30 | 30.0002 | 0° 0' 0.000" | 0° 0' 0.000" | Start to End | Start to End | Straight |  | 0 | 0 | 0 | 0 | 0 | 0 | 2 | Pipe | SEWER DWC | 200 mm Dia | Circular | 2 | 0
FSP-543 | Circle | SEWER | 27.954 | 27.834 | 0.4% | FSMH-1324 | FSMH-1322 | 440465.1251 | 1822590.7527 | 440465.1251 | 1822560.7527 | Basic | No | 200.000mm | 200.000mm | 10.000mm | <None> |  |  | 0 | 0 | ZONE 1 FRL R2 (1) | 0.9786 | 0.9797 | 0.9786 | 0.9797 | 30 | 30.0002 | 28.8009 | 28.8011 | 180° 0' 0.000" | 180° 0' 0.000" | Start to End | Start to End | Straight |  | 0 | 0 | 0 | 0 | 0 | 0 | 2 | Pipe | SEWER DWC | 200 mm Dia | Circular | 2 | 0
FSP-546 | Circle | SEWER | 28.495 | 28.375 | 0.4% | FSMH-2076 | FSMH-1140 | 439956.0251 | 1822323.2158 | 439956.0251 | 1822353.0527 | Basic | No | 200.000mm | 200.000mm | 10.000mm | <None> |  |  | 0 | 0 | ZONE 1 FRL R2 (1) | 0.9838 | 1.2946 | 0.9838 | 1.2946 | 29.8368 | 29.8371 | 29.8368 | 29.8371 | 0° 0' 0.000" | 0° 0' 0.000" | Start to End | Start to End | Straight |  | 0 | 0 | 0 | 0 | 0 | 0 | 2 | Pipe | SEWER DWC | 200 mm Dia | Circular | 2 | 0
FSP-568 | Circle | SEWER | 27.75 | 27.63 | 0.4% | FSMH-1320 | FSMH-1309 | 440513.1251 | 1822614.4332 | 440513.1251 | 1822584.4332 | Basic | No | 200.000mm | 200.000mm | 10.000mm | <None> |  |  | 0 | 0 | ZONE 1 FRL R2 (1) | 1.0794 | 1.0832 | 1.0794 | 1.0832 | 30 | 30.0002 | 28.8009 | 28.8011 | 180° 0' 0.000" | 180° 0' 0.000" | Start to End | Start to End | Straight |  | 0 | 0 | 0 | 0 | 0 | 0 | 2 | Pipe | SEWER DWC | 200 mm Dia | Circular | 2 | 0
FSP-572 | Circle | SEWER | 26.224 | 26.104 | 0.4% | FSMH-1100 | FSMH-916 | 440513.1251 | 1822285.3822 | 440513.1251 | 1822315.3822 | Basic | No | 200.000mm | 200.000mm | 10.000mm | <None> |  |  | 0 | 0 | ZONE 1 FRL R2 (1) | 1.3307 | 1.5669 | 1.3307 | 1.5669 | 30 | 30.0002 | 30 | 30.0002 | 0° 0' 0.000" | 0° 0' 0.000" | Start to End | Start to End | Straight |  | 0 | 0 | 0 | 0 | 0 | 0 | 2 | Pipe | SEWER DWC | 200 mm Dia | Circular | 2 | 0
FSP-585 | Circle | SEWER | 28.306 | 28.186 | 0.4% | FSMH-1653 | FSMH-1313 | 440407.5273 | 1822620.7525 | 440407.5251 | 1822590.7527 | Basic | No | 200.000mm | 200.000mm | 10.000mm | <None> |  |  | 0 | 0 | ZONE 1 FRL R2 (1) | 0.9821 | 0.984 | 0.984 | 0.9821 | 29.9999 | 30.0001 | 29.4003 | 29.4006 | 180° 0' 15.126" | 180° 0' 15.126" | Start to End | Start to End | Straight |  | 0 | 0 | 0 | 0 | 0 | 0 | 2 | Pipe | SEWER DWC | 200 mm Dia | Circular | 2 | 0
FSP-630 | Circle | SEWER | 27.834 | 27.714 | 0.4% | FSMH-1322 | FSMH-1318 | 440465.1251 | 1822560.7527 | 440465.1251 | 1822530.7527 | Basic | No | 200.000mm | 200.000mm | 10.000mm | <None> |  |  | 0 | 0 | ZONE 1 FRL R2 (1) | 0.9797 | 0.9809 | 0.9797 | 0.9809 | 30 | 30.0002 | 28.8009 | 28.8011 | 180° 0' 0.000" | 180° 0' 0.000" | Start to End | Start to End | Straight |  | 0 | 0 | 0 | 0 | 0 | 0 | 2 | Pipe | SEWER DWC | 200 mm Dia | Circular | 2 | 0
FSP-631 | Circle | SEWER | 26.467 | 26.347 | 0.4% | FSMH-827 | FSMH-699 | 440407.5251 | 1822345.3822 | 440407.5251 | 1822375.3822 | Basic | No | 200.000mm | 200.000mm | 10.000mm | <None> |  |  | 0 | 0 | ZONE 1 FRL R2 (1) | 1.7026 | 1.9447 | 1.7026 | 1.9447 | 30 | 30.0002 | 30 | 30.0002 | 0° 0' 0.000" | 0° 0' 0.000" | Start to End | Start to End | Straight |  | 0 | 0 | 0 | 0 | 0 | 0 | 2 | Pipe | SEWER DWC | 200 mm Dia | Circular | 2 | 0
FSP-639 | Circle | SEWER | 26.268 | 26.148 | 0.4% | FSMH-833 | FSMH-703 | 440465.1251 | 1822345.3822 | 440465.1251 | 1822375.3822 | Basic | No | 200.000mm | 200.000mm | 10.000mm | <None> |  |  | 0 | 0 | ZONE 1 FRL R2 (1) | 1.6926 | 1.9315 | 1.6926 | 1.9315 | 30 | 30.0002 | 30 | 30.0002 | 0° 0' 0.000" | 0° 0' 0.000" | Start to End | Start to End | Straight |  | 0 | 0 | 0 | 0 | 0 | 0 | 2 | Pipe | SEWER DWC | 200 mm Dia | Circular | 2 | 0
FSP-678 | Circle | SEWER | 28.127 | 27.977 | 0.5% | FSMH-975 | FSMH-766 | 440037.3251 | 1822375.3822 | 440037.3251 | 1822405.3822 | Basic | No | 200.000mm | 200.000mm | 10.000mm | <None> |  |  | 0 | 0 | ZONE 1 FRL R2 (1) | 1.483 | 1.7902 | 1.483 | 1.7902 | 30 | 30.0004 | 30 | 30.0004 | 0° 0' 0.000" | 0° 0' 0.000" | Start to End | Start to End | Straight |  | 0 | 0 | 0 | 0 | 0 | 0 | 2 | Pipe | SEWER DWC | 200 mm Dia | Circular | 2 | 0
FSP-681 | Circle | SEWER | 26.104 | 25.984 | 0.4% | FSMH-916 | FSMH-757 | 440513.1251 | 1822315.3822 | 440513.1251 | 1822345.3822 | Basic | No | 200.000mm | 200.000mm | 10.000mm | <None> |  |  | 0 | 0 | ZONE 1 FRL R2 (1) | 1.5669 | 1.8031 | 1.5669 | 1.8031 | 30 | 30.0002 | 30 | 30.0002 | 0° 0' 0.000" | 0° 0' 0.000" | Start to End | Start to End | Straight |  | 0 | 0 | 0 | 0 | 0 | 0 | 2 | Pipe | SEWER DWC | 200 mm Dia | Circular | 2 | 0
FSP-696 | Circle | SEWER | 29.673 | 29.373 | 1% | FSMH-1798 | FSMH-1369 | 440102.9251 | 1822632.2241 | 440102.9251 | 1822602.2241 | Basic | No | 200.000mm | 200.000mm | 10.000mm | <None> |  |  | 0 | 0 | ZONE 1 FRL R2 (1) | 0.9759 | 1.1286 | 0.9759 | 1.1286 | 30 | 30.0015 | 30 | 30.0015 | 180° 0' 0.000" | 180° 0' 0.000" | Start to End | Start to End | Straight |  | 0 | 0 | 0 | 0 | 0 | 0 | 2 | Pipe | SEWER DWC | 200 mm Dia | Circular | 1 | 0
FSP-699 | Circle | SEWER | 26.148 | 26.028 | 0.4% | FSMH-703 | FSMH-589 | 440465.1251 | 1822375.3822 | 440465.1251 | 1822405.3822 | Basic | No | 200.000mm | 200.000mm | 10.000mm | <None> |  |  | 0 | 0 | ZONE 1 FRL R2 (1) | 1.9315 | 2.1703 | 1.9315 | 2.1703 | 30 | 30.0002 | 30 | 30.0002 | 0° 0' 0.000" | 0° 0' 0.000" | Start to End | Start to End | Straight |  | 0 | 0 | 0 | 0 | 0 | 0 | 2 | Pipe | SEWER DWC | 200 mm Dia | Circular | 2 | 0
FSP-717 | Circle | SEWER | 29.27 | 29.12 | 0.5% | FSMH-1621 | FSMH-1799 | 440184.2251 | 1822618.0527 | 440184.2251 | 1822588.0527 | Basic | No | 200.000mm | 200.000mm | 10.000mm | <None> |  |  | 0 | 0 | ZONE 1 FRL R2 (1) | 0.984 | 1.0059 | 1.0059 | 0.984 | 30 | 30.0004 | 30 | 30.0004 | 180° 0' 0.000" | 180° 0' 0.000" | Start to End | Start to End | Straight |  | 0 | 0 | 0 | 0 | 0 | 0 | 2 | Pipe | SEWER DWC | 200 mm Dia | Circular | 2 | 0
FSP-721 | Circle | SEWER | 28.477 | 28.127 | 1% | FSMH-1795 | FSMH-975 | 440037.3251 | 1822340.2547 | 440037.3251 | 1822375.3822 | Basic | No | 200.000mm | 200.000mm | 10.000mm | <None> |  |  | 0 | 0 | ZONE 1 FRL R2 (1) | 0.949 | 1.483 | 0.949 | 1.483 | 35.1274 | 35.1292 | 35.1274 | 35.1292 | 0° 0' 0.000" | 0° 0' 0.000" | Start to End | Start to End | Straight |  | 0 | 0 | 0 | 0 | 0 | 0 | 2 | Pipe | SEWER DWC | 200 mm Dia | Circular | 1 | 0
FSP-727 | Circle | SEWER | 26.347 | 26.227 | 0.4% | FSMH-699 | FSMH-578 | 440407.5251 | 1822375.3822 | 440407.5251 | 1822405.3822 | Basic | No | 200.000mm | 200.000mm | 10.000mm | <None> |  |  | 0 | 0 | ZONE 1 FRL R2 (1) | 1.9447 | 2.1868 | 1.9447 | 2.1868 | 30 | 30.0002 | 30 | 30.0002 | 0° 0' 0.000" | 0° 0' 0.000" | Start to End | Start to End | Straight |  | 0 | 0 | 0 | 0 | 0 | 0 | 2 | Pipe | SEWER DWC | 200 mm Dia | Circular | 2 | 0
FSP-741 | Circle | SEWER | 27.746 | 27.596 | 0.5% | FSMH-870 | FSMH-700 | 440102.9251 | 1822375.3822 | 440102.9251 | 1822405.3822 | Basic | No | 200.000mm | 200.000mm | 10.000mm | <None> |  |  | 0 | 0 | ZONE 1 FRL R2 (1) | 1.6418 | 1.9391 | 1.6418 | 1.9391 | 30 | 30.0004 | 30 | 30.0004 | 0° 0' 0.000" | 0° 0' 0.000" | Start to End | Start to End | Straight |  | 0 | 0 | 0 | 0 | 0 | 0 | 2 | Pipe | SEWER DWC | 200 mm Dia | Circular | 2 | 0
FSP-750 | Circle | SEWER | 28.532 | 28.403 | 0.43% | FSMH-1345 | FSMH-1231 | 440326.2251 | 1822585.5324 | 440326.2251 | 1822555.5324 | Basic | No | 200.000mm | 200.000mm | 10.000mm | <None> |  |  | 0 | 0 | ZONE 1 FRL R2 (1) | 0.9517 | 0.9526 | 0.9517 | 0.9526 | 30 | 30.0003 | 28.8009 | 28.8012 | 180° 0' 0.000" | 180° 0' 0.000" | Start to End | Start to End | Straight |  | 0 | 0 | 0 | 0 | 0 | 0 | 2 | Pipe | SEWER DWC | 200 mm Dia | Circular | 2 | 0
FSP-763 | Circle | SEWER | 27.925 | 27.75 | 0.58% | FSMH-1794 | FSMH-1320 | 440513.1251 | 1822644.4332 | 440513.1251 | 1822614.4332 | Basic | No | 200.000mm | 200.000mm | 10.000mm | <None> |  |  | 0 | 0 | ZONE 1 FRL R2 (1) | 1.0206 | 1.0794 | 1.0206 | 1.0794 | 30 | 30.0005 | 29.4006 | 29.4011 | 180° 0' 0.000" | 180° 0' 0.000" | Start to End | Start to End | Straight |  | 0 | 0 | 0 | 0 | 0 | 0 | 2 | Pipe | SEWER DWC | 200 mm Dia | Circular | 2 | 0
FSP-765 | Circle | SEWER | 28.375 | 28.255 | 0.4% | FSMH-1140 | FSMH-887 | 439956.0251 | 1822353.0527 | 439956.0251 | 1822383.0527 | Basic | No | 200.000mm | 200.000mm | 10.000mm | <None> |  |  | 0 | 0 | ZONE 1 FRL R2 (1) | 1.2946 | 1.6142 | 1.2946 | 1.6142 | 30 | 30.0002 | 30 | 30.0002 | 0° 0' 0.000" | 0° 0' 0.000" | Start to End | Start to End | Straight |  | 0 | 0 | 0 | 0 | 0 | 0 | 2 | Pipe | SEWER DWC | 200 mm Dia | Circular | 2 | 0
FSP-770 | Circle | SEWER | 25.984 | 25.864 | 0.4% | FSMH-757 | FSMH-652 | 440513.1251 | 1822345.3822 | 440513.1251 | 1822375.3822 | Basic | No | 200.000mm | 200.000mm | 10.000mm | <None> |  |  | 0 | 0 | ZONE 1 FRL R2 (1) | 1.8031 | 2.0393 | 1.8031 | 2.0393 | 30 | 30.0002 | 30 | 30.0002 | 0° 0' 0.000" | 0° 0' 0.000" | Start to End | Start to End | Straight |  | 0 | 0 | 0 | 0 | 0 | 0 | 2 | Pipe | SEWER DWC | 200 mm Dia | Circular | 2 | 0
FSP-775 | Circle | SEWER | 28.074 | 27.954 | 0.4% | FSMH-1678 | FSMH-1324 | 440465.1251 | 1822620.7527 | 440465.1251 | 1822590.7527 | Basic | No | 200.000mm | 200.000mm | 10.000mm | <None> |  |  | 0 | 0 | ZONE 1 FRL R2 (1) | 0.9774 | 0.9786 | 0.9774 | 0.9786 | 30 | 30.0002 | 29.4004 | 29.4007 | 180° 0' 0.000" | 180° 0' 0.000" | Start to End | Start to End | Straight |  | 0 | 0 | 0 | 0 | 0 | 0 | 2 | Pipe | SEWER DWC | 200 mm Dia | Circular | 2 | 0
FSP-793 | Circle | SEWER | 28.66 | 28.532 | 0.43% | FSMH-1796 | FSMH-1345 | 440326.2251 | 1822615.5324 | 440326.2251 | 1822585.5324 | Basic | No | 200.000mm | 200.000mm | 10.000mm | <None> |  |  | 0 | 0 | ZONE 1 FRL R2 (1) | 0.9517 | 0.9517 | 0.9517 | 0.9517 | 30 | 30.0003 | 29.4005 | 29.4007 | 180° 0' 0.000" | 180° 0' 0.000" | Start to End | Start to End | Straight |  | 0 | 0 | 0 | 0 | 0 | 0 | 2 | Pipe | SEWER DWC | 200 mm Dia | Circular | 2 | 0
FSP-813 | Circle | SEWER | 28.186 | 28.066 | 0.4% | FSMH-1313 | FSMH-1093 | 440407.5251 | 1822590.7527 | 440407.5251 | 1822560.7527 | Basic | No | 200.000mm | 200.000mm | 10.000mm | <None> |  |  | 0 | 0 | ZONE 1 FRL R2 (1) | 0.98 | 0.9821 | 0.9821 | 0.98 | 30 | 30.0002 | 28.8009 | 28.8011 | 180° 0' 0.000" | 180° 0' 0.000" | Start to End | Start to End | Straight |  | 0 | 0 | 0 | 0 | 0 | 0 | 2 | Pipe | SEWER DWC | 200 mm Dia | Circular | 2 | 0
FSP-818 | Circle | SEWER | 26.227 | 26.107 | 0.4% | FSMH-578 | FSMH-487 | 440407.5251 | 1822405.3822 | 440407.5251 | 1822435.3822 | Basic | No | 200.000mm | 200.000mm | 10.000mm | <None> |  |  | 0 | 0 | ZONE 1 FRL R2 (1) | 2.1868 | 2.4289 | 2.1868 | 2.4289 | 30 | 30.0002 | 30 | 30.0002 | 0° 0' 0.000" | 0° 0' 0.000" | Start to End | Start to End | Straight |  | 0 | 0 | 0 | 0 | 0 | 0 | 2 | Pipe | SEWER DWC | 200 mm Dia | Circular | 2 | 0
FSP-819 | Circle | SEWER | 27.977 | 27.827 | 0.5% | FSMH-766 | FSMH-616 | 440037.3251 | 1822405.3822 | 440037.3251 | 1822435.3822 | Basic | No | 200.000mm | 200.000mm | 10.000mm | <None> |  |  | 0 | 0 | ZONE 1 FRL R2 (1) | 1.7902 | 2.0974 | 1.7902 | 2.0974 | 30 | 30.0004 | 30 | 30.0004 | 0° 0' 0.000" | 0° 0' 0.000" | Start to End | Start to End | Straight |  | 0 | 0 | 0 | 0 | 0 | 0 | 2 | Pipe | SEWER DWC | 200 mm Dia | Circular | 2 | 0
FSP-823 | Circle | SEWER | 27.838 | 27.538 | 1% | FSMH-1800 | FSMH-1026 | 440184.2251 | 1822315.3822 | 440184.2251 | 1822345.3822 | Basic | No | 200.000mm | 200.000mm | 10.000mm | <None> |  |  | 0 | 0 | ZONE 1 FRL R2 (1) | 0.9842 | 1.4231 | 0.9842 | 1.4231 | 30 | 30.0015 | 30 | 30.0015 | 0° 0' 0.000" | 0° 0' 0.000" | Start to End | Start to End | Straight |  | 0 | 0 | 0 | 0 | 0 | 0 | 2 | Pipe | SEWER DWC | 200 mm Dia | Circular | 1 | 0
FSP-838 | Circle | SEWER | 27.538 | 27.388 | 0.5% | FSMH-1026 | FSMH-826 | 440184.2251 | 1822345.3822 | 440184.2251 | 1822375.3822 | Basic | No | 200.000mm | 200.000mm | 10.000mm | <None> |  |  | 0 | 0 | ZONE 1 FRL R2 (1) | 1.4231 | 1.7119 | 1.4231 | 1.7119 | 30 | 30.0004 | 30 | 30.0004 | 0° 0' 0.000" | 0° 0' 0.000" | Start to End | Start to End | Straight |  | 0 | 0 | 0 | 0 | 0 | 0 | 2 | Pipe | SEWER DWC | 200 mm Dia | Circular | 2 | 0
FSP-840 | Circle | SEWER | 28.046 | 27.746 | 1% | FSMH-1267 | FSMH-870 | 440102.9251 | 1822345.3822 | 440102.9251 | 1822375.3822 | Basic | No | 200.000mm | 200.000mm | 10.000mm | <None> |  |  | 0 | 0 | ZONE 1 FRL R2 (1) | 1.1945 | 1.6418 | 1.1945 | 1.6418 | 30 | 30.0015 | 30 | 30.0015 | 0° 0' 0.000" | 0° 0' 0.000" | Start to End | Start to End | Straight |  | 0 | 0 | 0 | 0 | 0 | 0 | 2 | Pipe | SEWER DWC | 200 mm Dia | Circular | 1 | 0
FSP-843 | Circle | SEWER | 29.968 | 29.668 | 1% | FSMH-1791 | FSMH-1382 | 440037.3251 | 1822630.0451 | 440037.3251 | 1822600.0451 | Basic | No | 200.000mm | 200.000mm | 10.000mm | <None> |  |  | 0 | 0 | ZONE 1 FRL R2 (1) | 0.9765 | 1.1193 | 0.9765 | 1.1193 | 30 | 30.0015 | 30 | 30.0015 | 180° 0' 0.000" | 180° 0' 0.000" | Start to End | Start to End | Straight |  | 0 | 0 | 0 | 0 | 0 | 0 | 2 | Pipe | SEWER DWC | 200 mm Dia | Circular | 1 | 0
FSP-847 | Circle | SEWER | 27.827 | 27.677 | 0.48% | FSMH-616 | FSMH-493 | 440037.3251 | 1822435.3822 | 440037.3251 | 1822466.3464 | Basic | No | 200.000mm | 200.000mm | 10.000mm | <None> |  |  | 0 | 0 | ZONE 1 FRL R2 (1) | 2.0974 | 2.4922 | 2.0974 | 2.4919 | 30.9642 | 30.9646 | 30.9642 | 30.9646 | 0° 0' 0.000" | 0° 0' 0.000" | Start to End | Start to End | Straight |  | 0 | 0 | 0 | 0 | 0 | 0 | 2 | Pipe | SEWER DWC | 200 mm Dia | Circular | 2 | 0
FSP-854 | Circle | SEWER | 27.347 | 27.047 | 1% | FSMH-1792 | FSMH-1035 | 440326.2251 | 1822315.3822 | 440326.2251 | 1822345.3822 | Basic | No | 200.000mm | 200.000mm | 10.000mm | <None> |  |  | 0 | 0 | ZONE 1 FRL R2 (1) | 0.9837 | 1.4117 | 0.9837 | 1.4117 | 30 | 30.0015 | 30 | 30.0015 | 0° 0' 0.000" | 0° 0' 0.000" | Start to End | Start to End | Straight |  | 0 | 0 | 0 | 0 | 0 | 0 | 2 | Pipe | SEWER DWC | 200 mm Dia | Circular | 1 | 0
FSP-858 | Circle | SEWER | 27.596 | 27.446 | 0.5% | FSMH-700 | FSMH-555 | 440102.9251 | 1822405.3822 | 440102.9251 | 1822435.3822 | Basic | No | 200.000mm | 200.000mm | 10.000mm | <None> |  |  | 0 | 0 | ZONE 1 FRL R2 (1) | 1.9391 | 2.2364 | 1.9391 | 2.2364 | 30 | 30.0004 | 30 | 30.0004 | 0° 0' 0.000" | 0° 0' 0.000" | Start to End | Start to End | Straight |  | 0 | 0 | 0 | 0 | 0 | 0 | 2 | Pipe | SEWER DWC | 200 mm Dia | Circular | 2 | 0
FSP-862 | Circle | SEWER | 27.047 | 26.897 | 0.5% | FSMH-1035 | FSMH-838 | 440326.2251 | 1822345.3822 | 440326.2251 | 1822375.3822 | Basic | No | 200.000mm | 200.000mm | 10.000mm | <None> |  |  | 0 | 0 | ZONE 1 FRL R2 (1) | 1.4117 | 1.6898 | 1.4117 | 1.6898 | 30 | 30.0004 | 30 | 30.0004 | 0° 0' 0.000" | 0° 0' 0.000" | Start to End | Start to End | Straight |  | 0 | 0 | 0 | 0 | 0 | 0 | 2 | Pipe | SEWER DWC | 200 mm Dia | Circular | 2 | 0
FSP-915 | Circle | SEWER | 27.446 | 27.296 | 0.48% | FSMH-555 | FSMH-412 | 440102.9251 | 1822435.3822 | 440102.9251 | 1822466.3464 | Basic | No | 200.000mm | 200.000mm | 10.000mm | <None> |  |  | 0 | 0 | ZONE 1 FRL R2 (1) | 2.2364 | 2.6328 | 2.2364 | 2.6328 | 30.9642 | 30.9646 | 30.9642 | 30.9646 | 0° 0' 0.000" | 0° 0' 0.000" | Start to End | Start to End | Straight |  | 0 | 0 | 0 | 0 | 0 | 0 | 2 | Pipe | SEWER DWC | 200 mm Dia | Circular | 2 | 0
FSP-920 | Circle | SEWER | 28.255 | 28.135 | 0.4% | FSMH-887 | FSMH-704 | 439956.0251 | 1822383.0527 | 439956.0251 | 1822413.0527 | Basic | No | 200.000mm | 200.000mm | 10.000mm | <None> |  |  | 0 | 0 | ZONE 1 FRL R2 (1) | 1.6142 | 1.9338 | 1.6142 | 1.9338 | 30 | 30.0002 | 30 | 30.0002 | 0° 0' 0.000" | 0° 0' 0.000" | Start to End | Start to End | Straight |  | 0 | 0 | 0 | 0 | 0 | 0 | 2 | Pipe | SEWER DWC | 200 mm Dia | Circular | 2 | 0
FSP-921 | Circle | SEWER | 28.066 | 27.946 | 0.4% | FSMH-1093 | FSMH-986 | 440407.5251 | 1822560.7527 | 440407.5251 | 1822530.7527 | Basic | No | 200.000mm | 200.000mm | 10.000mm | <None> |  |  | 0 | 0 | ZONE 1 FRL R2 (1) | 0.9779 | 0.98 | 0.98 | 0.9779 | 30 | 30.0002 | 28.8009 | 28.8011 | 180° 0' 0.000" | 180° 0' 0.000" | Start to End | Start to End | Straight |  | 0 | 0 | 0 | 0 | 0 | 0 | 2 | Pipe | SEWER DWC | 200 mm Dia | Circular | 2 | 0
FSP-925 | Circle | SEWER | 29.12 | 28.953 | 0.67% | FSMH-1799 | FSMH-1584 | 440184.2251 | 1822588.0527 | 440184.2251 | 1822563.0527 | Basic | No | 200.000mm | 200.000mm | 10.000mm | <None> |  |  | 0 | 0 | ZONE 1 FRL R2 (1) | 0.984 | 1.0194 | 0.984 | 1.0194 | 25 | 25.0006 | 25 | 25.0006 | 180° 0' 0.000" | 180° 0' 0.000" | Start to End | Start to End | Straight |  | 0 | 0 | 0 | 0 | 0 | 0 | 2 | Pipe | SEWER DWC | 200 mm Dia | Circular | 2 | 0
FSP-966 | Circle | SEWER | 29.668 | 29.368 | 1% | FSMH-1382 | FSMH-1167 | 440037.3251 | 1822600.0451 | 440037.3251 | 1822570.0451 | Basic | No | 200.000mm | 200.000mm | 10.000mm | <None> |  |  | 0 | 0 | ZONE 1 FRL R2 (1) | 1.1193 | 1.2621 | 1.1193 | 1.2621 | 30 | 30.0015 | 30 | 30.0015 | 180° 0' 0.000" | 180° 0' 0.000" | Start to End | Start to End | Straight |  | 0 | 0 | 0 | 0 | 0 | 0 | 2 | Pipe | SEWER DWC | 200 mm Dia | Circular | 1 | 0
FSP-967 | Circle | SEWER | 29.373 | 29.073 | 1% | FSMH-1369 | FSMH-1146 | 440102.9251 | 1822602.2241 | 440102.9251 | 1822572.2241 | Basic | No | 200.000mm | 200.000mm | 10.000mm | <None> |  |  | 0 | 0 | ZONE 1 FRL R2 (1) | 1.1286 | 1.2813 | 1.1286 | 1.2813 | 30 | 30.0015 | 30 | 30.0015 | 180° 0' 0.000" | 180° 0' 0.000" | Start to End | Start to End | Straight |  | 0 | 0 | 0 | 0 | 0 | 0 | 2 | Pipe | SEWER DWC | 200 mm Dia | Circular | 1 | 0
FSP-980 | Circle | SEWER | 27.388 | 27.238 | 0.5% | FSMH-826 | FSMH-676 | 440184.2251 | 1822375.3822 | 440184.2251 | 1822405.3822 | Basic | No | 200.000mm | 200.000mm | 10.000mm | <None> |  |  | 0 | 0 | ZONE 1 FRL R2 (1) | 1.7119 | 2.0008 | 1.7119 | 2.0008 | 30 | 30.0004 | 30 | 30.0004 | 0° 0' 0.000" | 0° 0' 0.000" | Start to End | Start to End | Straight |  | 0 | 0 | 0 | 0 | 0 | 0 | 2 | Pipe | SEWER DWC | 200 mm Dia | Circular | 2 | 0
FSP-997 | Circle | SEWER | 28.953 | 28.795 | 0.53% | FSMH-1584 | FSMH-1548 | 440184.2251 | 1822563.0527 | 440184.2251 | 1822533.0527 | Basic | No | 200.000mm | 200.000mm | 10.000mm | <None> |  |  | 0 | 0 | ZONE 1 FRL R2 (1) | 1.0194 | 1.0347 | 1.0194 | 1.0347 | 30 | 30.0004 | 30 | 30.0004 | 180° 0' 0.000" | 180° 0' 0.000" | Start to End | Start to End | Straight |  | 0 | 0 | 0 | 0 | 0 | 0 | 2 | Pipe | SEWER DWC | 200 mm Dia | Circular | 2 | 0
FSP-1006 | Circle | SEWER | 27.63 | 27.51 | 0.4% | FSMH-1309 | FSMH-1128 | 440513.1251 | 1822584.4332 | 440513.1251 | 1822554.4332 | Basic | No | 200.000mm | 200.000mm | 10.000mm | <None> |  |  | 0 | 0 | ZONE 1 FRL R2 (1) | 1.0832 | 1.0869 | 1.0832 | 1.0869 | 30 | 30.0002 | 28.8009 | 28.8011 | 180° 0' 0.000" | 180° 0' 0.000" | Start to End | Start to End | Straight |  | 0 | 0 | 0 | 0 | 0 | 0 | 2 | Pipe | SEWER DWC | 200 mm Dia | Circular | 2 | 0
FSP-1016 | Circle | SEWER | 26.897 | 26.747 | 0.5% | FSMH-838 | FSMH-692 | 440326.2251 | 1822375.3822 | 440326.2251 | 1822405.3822 | Basic | No | 200.000mm | 200.000mm | 10.000mm | <None> |  |  | 0 | 0 | ZONE 1 FRL R2 (1) | 1.6898 | 1.9678 | 1.6898 | 1.9678 | 30 | 30.0004 | 30 | 30.0004 | 0° 0' 0.000" | 0° 0' 0.000" | Start to End | Start to End | Straight |  | 0 | 0 | 0 | 0 | 0 | 0 | 2 | Pipe | SEWER DWC | 200 mm Dia | Circular | 2 | 0
FSP-1043 | Circle | SEWER | 28.135 | 28.015 | 0.4% | FSMH-704 | FSMH-548 | 439956.0251 | 1822413.0527 | 439956.0251 | 1822443.0527 | Basic | No | 200.000mm | 200.000mm | 10.000mm | <None> |  |  | 0 | 0 | ZONE 1 FRL R2 (1) | 1.9338 | 2.2534 | 1.9338 | 2.2534 | 30 | 30.0002 | 30 | 30.0002 | 0° 0' 0.000" | 0° 0' 0.000" | Start to End | Start to End | Straight |  | 0 | 0 | 0 | 0 | 0 | 0 | 2 | Pipe | SEWER DWC | 200 mm Dia | Circular | 2 | 0
FSP-1045 | Circle | SEWER | 27.714 | 27.594 | 0.4% | FSMH-1318 | FSMH-1132 | 440465.1251 | 1822530.7527 | 440465.1251 | 1822500.7527 | Basic | No | 200.000mm | 200.000mm | 10.000mm | <None> |  |  | 0 | 0 | ZONE 1 FRL R2 (1) | 0.9809 | 0.9821 | 0.9809 | 0.9821 | 30 | 30.0002 | 28.8009 | 28.8011 | 180° 0' 0.000" | 180° 0' 0.000" | Start to End | Start to End | Straight |  | 0 | 0 | 0 | 0 | 0 | 0 | 2 | Pipe | SEWER DWC | 200 mm Dia | Circular | 2 | 0
FSP-1049 | Circle | SEWER | 28.119 | 27.983 | 0.47% | FSMH-1023 | DFSMH-392 | 440326.2251 | 1822495.5324 | 440326.2251 | 1822466.3463 | Basic | No | 200.000mm | 200.000mm | 10.000mm | <None> |  |  | 0 | 0 | ZONE 1 FRL R2 (1) | 0.9147 | 1.0694 | 0.9806 | 1.0454 | 29.1861 | 29.1864 | 28.5866 | 28.5869 | 180° 0' 0.000" | 180° 0' 0.000" | Start to End | Start to End | Straight |  | 0 | 0 | 0 | 0 | 0 | 0 | 2 | Pipe | SEWER DWC | 200 mm Dia | Circular | 2 | 0
FSP-1074 | Circle | SEWER | 27.946 | 27.696 | 0.83% | FSMH-986 | FSMH-894 | 440407.5251 | 1822530.7527 | 440407.5251 | 1822500.7527 | Basic | No | 200.000mm | 200.000mm | 10.000mm | <None> |  |  | 0 | 0 | ZONE 1 FRL R2 (1) | 0.9779 | 1.1059 | 0.9779 | 1.1059 | 30 | 30.001 | 28.8018 | 28.8028 | 180° 0' 0.000" | 180° 0' 0.000" | Start to End | Start to End | Straight |  | 0 | 0 | 0 | 0 | 0 | 0 | 2 | Pipe | SEWER DWC | 200 mm Dia | Circular | 2 | 0
FSP-1086 | Circle | SEWER | 29.368 | 29.101 | 0.89% | FSMH-1167 | FSMH-1064 | 440037.3251 | 1822570.0451 | 440037.3251 | 1822540.0451 | Basic | No | 200.000mm | 200.000mm | 10.000mm | <None> |  |  | 0 | 0 | ZONE 1 FRL R2 (1) | 1.2621 | 1.3719 | 1.2621 | 1.3719 | 30 | 30.0012 | 30 | 30.0012 | 180° 0' 0.000" | 180° 0' 0.000" | Start to End | Start to End | Straight |  | 0 | 0 | 0 | 0 | 0 | 0 | 2 | Pipe | SEWER DWC | 200 mm Dia | Circular | 2 | 0
FSP-1087 | Circle | SEWER | 29.073 | 28.805 | 0.89% | FSMH-1146 | FSMH-1037 | 440102.9251 | 1822572.2241 | 440102.9251 | 1822542.2241 | Basic | No | 200.000mm | 200.000mm | 10.000mm | <None> |  |  | 0 | 0 | ZONE 1 FRL R2 (1) | 1.2813 | 1.402 | 1.2813 | 1.402 | 30 | 30.0012 | 30 | 30.0012 | 180° 0' 0.000" | 180° 0' 0.000" | Start to End | Start to End | Straight |  | 0 | 0 | 0 | 0 | 0 | 0 | 2 | Pipe | SEWER DWC | 200 mm Dia | Circular | 2 | 0
FSP-1096 | Circle | SEWER | 28.276 | 28.119 | 0.52% | FSMH-1048 | FSMH-1023 | 440326.2251 | 1822525.5324 | 440326.2251 | 1822495.5324 | Basic | No | 200.000mm | 200.000mm | 10.000mm | <None> |  |  | 0 | 0 | ZONE 1 FRL R2 (1) | 0.9516 | 0.9806 | 0.9516 | 0.9806 | 30 | 30.0004 | 28.8012 | 28.8015 | 180° 0' 0.000" | 180° 0' 0.000" | Start to End | Start to End | Straight |  | 0 | 0 | 0 | 0 | 0 | 0 | 2 | Pipe | SEWER DWC | 200 mm Dia | Circular | 2 | 0
FSP-1120 | Circle | SEWER | 27.4 | 27.3 | 0.63% | DFSMH-935 | FSMH-412 | 440102.9251 | 1822482.2241 | 440102.9251 | 1822466.3464 | Basic | No | 200.000mm | 200.000mm | 10.000mm | <None> |  |  | 0 | 0 | ZONE 1 FRL R2 (1) | 2.4638 | 2.6366 | 2.4638 | 2.6288 | 15.8778 | 15.8781 | 15.8778 | 15.8781 | 180° 0' 0.000" | 180° 0' 0.000" | Start to End | Start to End | Straight |  | 0 | 0 | 0 | 0 | 0 | 0 | 2 | Pipe | SEWER DWC | 200 mm Dia | Circular | 2 | 0
FSP-1143 | Circle | SEWER | 28.4 | 28.26 | 1.02% | FSMH-947 | FSMH-493 | 440037.3251 | 1822480.0451 | 440037.3251 | 1822466.3464 | Basic | No | 200.000mm | 200.000mm | 10.000mm | <None> |  |  | 0 | 0 | ZONE 1 FRL R2 (1) | 1.7365 | 1.9089 | 1.7478 | 1.9089 | 13.6987 | 13.6994 | 13.6987 | 13.6994 | 180° 0' 0.000" | 180° 0' 0.000" | Start to End | Start to End | Straight |  | 0 | 0 | 0 | 0 | 0 | 0 | 2 | Pipe | SEWER DWC | 200 mm Dia | Circular | 1 | 0
FSP-1148 | Circle | SEWER | 28.801 | 28.626 | 0.58% | FSMH-952 | FSMH-947 | 440037.3251 | 1822510.0451 | 440037.3251 | 1822480.0451 | Basic | No | 200.000mm | 200.000mm | 10.000mm | <None> |  |  | 0 | 0 | ZONE 1 FRL R2 (1) | 1.4474 | 1.5314 | 1.5147 | 1.5218 | 30 | 30.0005 | 30 | 30.0005 | 180° 0' 0.000" | 180° 0' 0.000" | Start to End | Start to End | Straight |  | 0 | 0 | 0 | 0 | 0 | 0 | 2 | Pipe | SEWER DWC | 200 mm Dia | Circular | 2 | 0
FSP-1149 | Circle | SEWER | 28.505 | 28.331 | 0.58% | FSMH-924 | DFSMH-935 | 440102.9251 | 1822512.2241 | 440102.9251 | 1822482.2241 | Basic | No | 200.000mm | 200.000mm | 10.000mm | <None> |  |  | 0 | 0 | ZONE 1 FRL R2 (1) | 1.4931 | 1.5729 | 1.5547 | 1.5328 | 30 | 30.0005 | 30 | 30.0005 | 180° 0' 0.000" | 180° 0' 0.000" | Start to End | Start to End | Straight |  | 0 | 0 | 0 | 0 | 0 | 0 | 2 | Pipe | SEWER DWC | 200 mm Dia | Circular | 2 | 0
FSP-1154 | Circle | SEWER | 28.795 | 28.646 | 0.5% | FSMH-1548 | DFSMH-1520 | 440184.2251 | 1822533.0527 | 440184.2251 | 1822503.0527 | Basic | No | 200.000mm | 200.000mm | 10.000mm | <None> |  |  | 0 | 0 | ZONE 1 FRL R2 (1) | 1.0347 | 1.0449 | 1.0347 | 1.0449 | 30 | 30.0004 | 30 | 30.0004 | 180° 0' 0.000" | 180° 0' 0.000" | Start to End | Start to End | Straight |  | 0 | 0 | 0 | 0 | 0 | 0 | 2 | Pipe | SEWER DWC | 200 mm Dia | Circular | 2 | 0
FSP-1170 | Circle | SEWER | 27.594 | 27.49 | 0.59% | FSMH-1132 | FSMH-1105 | 440465.1251 | 1822500.7527 | 440465.1251 | 1822483.0674 | Basic | No | 200.000mm | 200.000mm | 10.000mm | <None> |  |  | 0 | 0 | ZONE 1 FRL R2 (1) | 0.9361 | 0.9992 | 0.9821 | 0.9761 | 17.6852 | 17.6856 | 16.4865 | 16.4868 | 180° 0' 0.000" | 180° 0' 0.000" | Start to End | Start to End | Straight |  | 0 | 0 | 0 | 0 | 0 | 0 | 2 | Pipe | SEWER DWC | 200 mm Dia | Circular | 2 | 0
FSP-1178 | Circle | SEWER | 27.238 | 27.088 | 0.5% | FSMH-676 | FSMH-535 | 440184.2251 | 1822405.3822 | 440184.2251 | 1822435.3822 | Basic | No | 200.000mm | 200.000mm | 10.000mm | <None> |  |  | 0 | 0 | ZONE 1 FRL R2 (1) | 2.0008 | 2.2896 | 2.0008 | 2.2896 | 30 | 30.0004 | 30 | 30.0004 | 0° 0' 0.000" | 0° 0' 0.000" | Start to End | Start to End | Straight |  | 0 | 0 | 0 | 0 | 0 | 0 | 2 | Pipe | SEWER DWC | 200 mm Dia | Circular | 2 | 0
FSP-1196 | Circle | SEWER | 26.028 | 25.778 | 0.83% | FSMH-589 | FSMH-463 | 440465.1251 | 1822405.3822 | 440465.1251 | 1822435.3822 | Basic | No | 200.000mm | 200.000mm | 10.000mm | <None> |  |  | 0 | 0 | ZONE 1 FRL R2 (1) | 2.1703 | 2.5391 | 2.1703 | 2.5391 | 30 | 30.001 | 30 | 30.001 | 0° 0' 0.000" | 0° 0' 0.000" | Start to End | Start to End | Straight |  | 0 | 0 | 0 | 0 | 0 | 0 | 2 | Pipe | SEWER DWC | 200 mm Dia | Circular | 2 | 0
FSP-1199 | Circle | SEWER | 27.51 | 27.39 | 0.4% | FSMH-1128 | FSMH-1015 | 440513.1251 | 1822554.4332 | 440513.1251 | 1822524.4332 | Basic | No | 200.000mm | 200.000mm | 10.000mm | <None> |  |  | 0 | 0 | ZONE 1 FRL R2 (1) | 1.0869 | 1.0907 | 1.0869 | 1.0907 | 30 | 30.0002 | 28.8009 | 28.8011 | 180° 0' 0.000" | 180° 0' 0.000" | Start to End | Start to End | Straight |  | 0 | 0 | 0 | 0 | 0 | 0 | 2 | Pipe | SEWER DWC | 200 mm Dia | Circular | 2 | 0
FSP-1206 | Circle | SEWER | 26.747 | 26.597 | 0.5% | FSMH-692 | FSMH-554 | 440326.2251 | 1822405.3822 | 440326.2251 | 1822435.3822 | Basic | No | 200.000mm | 200.000mm | 10.000mm | <None> |  |  | 0 | 0 | ZONE 1 FRL R2 (1) | 1.9678 | 2.2458 | 1.9678 | 2.2458 | 30 | 30.0004 | 30 | 30.0004 | 0° 0' 0.000" | 0° 0' 0.000" | Start to End | Start to End | Straight |  | 0 | 0 | 0 | 0 | 0 | 0 | 2 | Pipe | SEWER DWC | 200 mm Dia | Circular | 2 | 0
FSP-1212 | Circle | SEWER | 28.015 | 27.895 | 0.4% | FSMH-548 | FSMH-455 | 439956.0251 | 1822443.0527 | 439956.0251 | 1822473.0527 | Basic | No | 200.000mm | 200.000mm | 10.000mm | <None> |  |  | 0 | 0 | ZONE 1 FRL R2 (1) | 2.2534 | 2.573 | 2.2534 | 2.573 | 30 | 30.0002 | 30 | 30.0002 | 0° 0' 0.000" | 0° 0' 0.000" | Start to End | Start to End | Straight |  | 0 | 0 | 0 | 0 | 0 | 0 | 2 | Pipe | SEWER DWC | 200 mm Dia | Circular | 2 | 0
FSP-1216 | Circle | SEWER | 27.088 | 26.938 | 0.48% | FSMH-535 | FSMH-403 | 440184.2251 | 1822435.3822 | 440184.2251 | 1822466.3464 | Basic | No | 200.000mm | 200.000mm | 10.000mm | <None> |  |  | 0 | 0 | ZONE 1 FRL R2 (1) | 2.2896 | 2.6326 | 2.2896 | 2.6326 | 30.9642 | 30.9646 | 30.9642 | 30.9646 | 0° 0' 0.000" | 0° 0' 0.000" | Start to End | Start to End | Straight |  | 0 | 0 | 0 | 0 | 0 | 0 | 2 | Pipe | SEWER DWC | 200 mm Dia | Circular | 2 | 0
FSP-1219 | Circle | SEWER | 27.696 | 27.55 | 0.83% | FSMH-894 | FSMH-879 | 440407.5251 | 1822500.7527 | 440407.5251 | 1822483.0674 | Basic | No | 200.000mm | 200.000mm | 10.000mm | <None> |  |  | 0 | 0 | ZONE 1 FRL R2 (1) | 1.0843 | 1.1433 | 1.1059 | 1.1392 | 17.6852 | 17.6859 | 16.4871 | 16.4876 | 180° 0' 0.000" | 180° 0' 0.000" | Start to End | Start to End | Straight |  | 0 | 0 | 0 | 0 | 0 | 0 | 2 | Pipe | SEWER DWC | 200 mm Dia | Circular | 2 | 0
FSP-1220 | Circle | SEWER | 27.49 | 27.42 | 0.42% | FSMH-1105 | DFSMH-337 | 440465.1251 | 1822483.0674 | 440465.1251 | 1822466.3464 | Basic | No | 200.000mm | 200.000mm | 10.000mm | <None> |  |  | 0 | 0 | ZONE 1 FRL R2 (1) | 0.9686 | 1.1442 | 0.9761 | 1.1334 | 16.7211 | 16.7212 | 16.1215 | 16.1217 | 180° 0' 0.000" | 180° 0' 0.000" | Start to End | Start to End | Straight |  | 0 | 0 | 0 | 0 | 0 | 0 | 2 | Pipe | SEWER DWC | 200 mm Dia | Circular | 2 | 0
FSP-1245 | Circle | SEWER | 25.778 | 25.528 | 0.81% | FSMH-463 | DFSMH-337 | 440465.1251 | 1822435.3822 | 440465.1251 | 1822466.3464 | Basic | No | 200.000mm | 200.000mm | 10.000mm | <None> |  |  | 0 | 0 | ZONE 1 FRL R2 (1) | 2.5391 | 3.0254 | 2.5391 | 3.0254 | 30.9642 | 30.9652 | 30.9642 | 30.9652 | 0° 0' 0.000" | 0° 0' 0.000" | Start to End | Start to End | Straight |  | 0 | 0 | 0 | 0 | 0 | 0 | 2 | Pipe | SEWER DWC | 200 mm Dia | Circular | 2 | 0
FSP-1246 | Circle | SEWER | 26.597 | 26.447 | 0.48% | FSMH-554 | DFSMH-392 | 440326.2251 | 1822435.3822 | 440326.2251 | 1822466.3463 | Basic | No | 200.000mm | 200.000mm | 10.000mm | <None> |  |  | 0 | 0 | ZONE 1 FRL R2 (1) | 2.2458 | 2.5992 | 2.2458 | 2.5814 | 30.9641 | 30.9645 | 30.9641 | 30.9645 | 0° 0' 0.000" | 0° 0' 0.000" | Start to End | Start to End | Straight |  | 0 | 0 | 0 | 0 | 0 | 0 | 2 | Pipe | SEWER DWC | 200 mm Dia | Circular | 2 | 0
FSP-1254 | Circle | SEWER | 27.39 | 27.268 | 0.41% | FSMH-1015 | FSMH-970 | 440513.1251 | 1822524.4332 | 440513.1251 | 1822494.4332 | Basic | No | 200.000mm | 200.000mm | 10.000mm | <None> |  |  | 0 | 0 | ZONE 1 FRL R2 (1) | 1.0907 | 1.0965 | 1.0907 | 1.0965 | 30 | 30.0002 | 28.8009 | 28.8011 | 180° 0' 0.000" | 180° 0' 0.000" | Start to End | Start to End | Straight |  | 0 | 0 | 0 | 0 | 0 | 0 | 2 | Pipe | SEWER DWC | 200 mm Dia | Circular | 2 | 0
FSP-1280 | Circle | SEWER | 27.55 | 27.404 | 0.87% | FSMH-879 | DFSMH-348 | 440407.5251 | 1822483.0674 | 440407.5251 | 1822466.3464 | Basic | No | 200.000mm | 200.000mm | 10.000mm | <None> |  |  | 0 | 0 | ZONE 1 FRL R2 (1) | 1.1348 | 1.3823 | 1.1392 | 1.3717 | 16.7211 | 16.7217 | 16.122 | 16.1226 | 180° 0' 0.000" | 180° 0' 0.000" | Start to End | Start to End | Straight |  | 0 | 0 | 0 | 0 | 0 | 0 | 2 | Pipe | SEWER DWC | 200 mm Dia | Circular | 2 | 0
FSP-1296 | Circle | SEWER | 25.864 | 25.614 | 0.83% | FSMH-652 | FSMH-495 | 440513.1251 | 1822375.3822 | 440513.1251 | 1822405.3822 | Basic | No | 200.000mm | 200.000mm | 10.000mm | <None> |  |  | 0 | 0 | ZONE 1 FRL R2 (1) | 2.0393 | 2.4056 | 2.0393 | 2.4056 | 30 | 30.001 | 30 | 30.001 | 0° 0' 0.000" | 0° 0' 0.000" | Start to End | Start to End | Straight |  | 0 | 0 | 0 | 0 | 0 | 0 | 2 | Pipe | SEWER DWC | 200 mm Dia | Circular | 2 | 0
FSP-1309 | Circle | SEWER | 26.107 | 25.857 | 0.81% | FSMH-487 | DFSMH-348 | 440407.5251 | 1822435.3822 | 440407.5251 | 1822466.3464 | Basic | No | 200.000mm | 200.000mm | 10.000mm | <None> |  |  | 0 | 0 | ZONE 1 FRL R2 (1) | 2.4289 | 2.9187 | 2.4289 | 2.9187 | 30.9642 | 30.9652 | 30.9642 | 30.9652 | 0° 0' 0.000" | 0° 0' 0.000" | Start to End | Start to End | Straight |  | 0 | 0 | 0 | 0 | 0 | 0 | 2 | Pipe | SEWER DWC | 200 mm Dia | Circular | 2 | 0
FSP-1326 | Circle | SEWER | 27.269 | 27.152 | 0.42% | FSMH-970 | DFSMH-265 | 440513.1251 | 1822494.4332 | 440513.1251 | 1822466.3463 | Basic | No | 200.000mm | 200.000mm | 10.000mm | <None> |  |  | 0 | 0 | ZONE 1 FRL R2 (1) | 0.9964 | 1.241 | 1.0958 | 1.239 | 28.0869 | 28.0871 | 27.4873 | 27.4876 | 180° 0' 0.000" | 180° 0' 0.000" | Start to End | Start to End | Straight |  | 0 | 0 | 0 | 0 | 0 | 0 | 2 | Pipe | SEWER DWC | 200 mm Dia | Circular | 2 | 0
FSP-1346 | Circle | SEWER | 28.403 | 28.276 | 0.42% | FSMH-1231 | FSMH-1048 | 440326.2251 | 1822555.5324 | 440326.2251 | 1822525.5324 | Basic | No | 200.000mm | 200.000mm | 10.000mm | <None> |  |  | 0 | 0 | ZONE 1 FRL R2 (1) | 0.9516 | 0.9526 | 0.9526 | 0.9516 | 30 | 30.0003 | 28.8009 | 28.8012 | 180° 0' 0.000" | 180° 0' 0.000" | Start to End | Start to End | Straight |  | 0 | 0 | 0 | 0 | 0 | 0 | 2 | Pipe | SEWER DWC | 200 mm Dia | Circular | 2 | 0
FSP-1349 | Circle | SEWER | 29.101 | 28.801 | 1% | FSMH-1064 | FSMH-952 | 440037.3251 | 1822540.0451 | 440037.3251 | 1822510.0451 | Basic | No | 200.000mm | 200.000mm | 10.000mm | <None> |  |  | 0 | 0 | ZONE 1 FRL R2 (1) | 1.3719 | 1.5147 | 1.3719 | 1.5147 | 30 | 30.0015 | 30 | 30.0015 | 180° 0' 0.000" | 180° 0' 0.000" | Start to End | Start to End | Straight |  | 0 | 0 | 0 | 0 | 0 | 0 | 2 | Pipe | SEWER DWC | 200 mm Dia | Circular | 1 | 0
FSP-1350 | Circle | SEWER | 28.805 | 28.505 | 1% | FSMH-1037 | FSMH-924 | 440102.9251 | 1822542.2241 | 440102.9251 | 1822512.2241 | Basic | No | 200.000mm | 200.000mm | 10.000mm | <None> |  |  | 0 | 0 | ZONE 1 FRL R2 (1) | 1.402 | 1.5547 | 1.402 | 1.5547 | 30 | 30.0015 | 30 | 30.0015 | 180° 0' 0.000" | 180° 0' 0.000" | Start to End | Start to End | Straight |  | 0 | 0 | 0 | 0 | 0 | 0 | 2 | Pipe | SEWER DWC | 200 mm Dia | Circular | 1 | 0
FSP-1366 | Circle | SEWER | 25.614 | 25.364 | 0.83% | FSMH-495 | FSMH-395 | 440513.1251 | 1822405.3822 | 440513.1251 | 1822435.3822 | Basic | No | 200.000mm | 200.000mm | 10.000mm | <None> |  |  | 0 | 0 | ZONE 1 FRL R2 (1) | 2.4056 | 2.7718 | 2.4056 | 2.7718 | 30 | 30.001 | 30 | 30.001 | 0° 0' 0.000" | 0° 0' 0.000" | Start to End | Start to End | Straight |  | 0 | 0 | 0 | 0 | 0 | 0 | 2 | Pipe | SEWER DWC | 200 mm Dia | Circular | 2 | 0
FSP-1405 | Circle | SEWER | 25.364 | 25.114 | 0.81% | FSMH-395 | DFSMH-265 | 440513.1251 | 1822435.3822 | 440513.1251 | 1822466.3463 | Basic | No | 200.000mm | 200.000mm | 10.000mm | <None> |  |  | 0 | 0 | ZONE 1 FRL R2 (1) | 2.7718 | 3.277 | 2.7718 | 3.277 | 30.9642 | 30.9652 | 30.9642 | 30.9652 | 0° 0' 0.000" | 0° 0' 0.000" | Start to End | Start to End | Straight |  | 0 | 0 | 0 | 0 | 0 | 0 | 2 | Pipe | SEWER DWC | 200 mm Dia | Circular | 2 | 0
FSP-1449 | Circle | SEWER | 25.931 | 25.882 | 0.3% | FSMH-1423 | FSMH-1456 | 440589.8273 | 1822193.4905 | 440589.8273 | 1822209.9316 | Basic | No | 250.000mm | 250.000mm | 10.000mm | <None> |  |  | 0 | 0 | ZONE 1 FRL R2 (1) | 0.9722 | 1.1198 | 0.9844 | 1.0265 | 16.4411 | 16.4412 | 15.8415 | 15.8416 | 359° 59' 60.000" | 359° 59' 60.000" | Start to End | Start to End | Straight |  | 0 | 0 | 0 | 0 | 0 | 0 | 2 | Pipe | SEWER DWC | 250 mm Dia | Circular | 2 | 0
FSP-1450 | Circle | SEWER | 25.882 | 25.834 | 0.28% | FSMH-1456 | FSMH-1227 | 440589.8273 | 1822209.9316 | 440589.8273 | 1822227.1 | Basic | No | 250.000mm | 250.000mm | 10.000mm | <None> |  |  | 0 | 0 | ZONE 1 FRL R2 (1) | 1.0202 | 1.1785 | 1.0265 | 1.1785 | 17.1684 | 17.1685 | 17.1684 | 17.1685 | 0° 0' 0.000" | 0° 0' 0.000" | Start to End | Start to End | Straight |  | 0 | 0 | 0 | 0 | 0 | 0 | 2 | Pipe | SEWER DWC | 250 mm Dia | Circular | 2 | 0
FSP-1451 | Circle | SEWER | 25.834 | 25.748 | 0.29% | FSMH-1227 | FSMH-1022 | 440589.8273 | 1822227.1 | 440589.8273 | 1822257.1 | Basic | No | 250.000mm | 250.000mm | 10.000mm | <None> |  |  | 0 | 0 | ZONE 1 FRL R2 (1) | 1.1785 | 1.377 | 1.1785 | 1.377 | 30 | 30.0001 | 30 | 30.0001 | 359° 59' 60.000" | 359° 59' 60.000" | Start to End | Start to End | Straight |  | 0 | 0 | 0 | 0 | 0 | 0 | 2 | Pipe | SEWER DWC | 250 mm Dia | Circular | 2 | 0
FSP-1486 | Circle | SEWER | 27.147 | 27.061 | 0.38% | FSMH-412 | FSMH-429 | 440102.9251 | 1822466.3464 | 440125.3295 | 1822466.3464 | Basic | No | 200.000mm | 200.000mm | 10.000mm | <None> |  |  | 0 | 0 | ZONE 1 FRL R2 (1) | 2.6768 | 2.8058 | 2.7818 | 2.6924 | 22.4044 | 22.4046 | 22.4044 | 22.4046 | 90° 0' 0.000" | 90° 0' 0.000" | Start to End | Start to End | Straight |  | 0 | 0 | 0 | 0 | 0 | 0 | 2 | Pipe | SEWER DWC | 200 mm Dia | Circular | 2 | 0
FSP-1488 | Circle | SEWER | 27.061 | 26.941 | 0.4% | FSMH-429 | FSMH-421 | 440125.3295 | 1822466.3464 | 440155.3295 | 1822466.3464 | Basic | No | 200.000mm | 200.000mm | 10.000mm | <None> |  |  | 0 | 0 | ZONE 1 FRL R2 (1) | 2.6866 | 2.7043 | 2.6924 | 2.6907 | 30 | 30.0002 | 30 | 30.0002 | 90° 0' 0.000" | 90° 0' 0.000" | Start to End | Start to End | Straight |  | 0 | 0 | 0 | 0 | 0 | 0 | 2 | Pipe | SEWER DWC | 200 mm Dia | Circular | 2 | 0
FSP-1498 | Circle | SEWER | 26.941 | 26.821 | 0.42% | FSMH-421 | FSMH-403 | 440155.3295 | 1822466.3464 | 440184.2251 | 1822466.3464 | Basic | No | 200.000mm | 200.000mm | 10.000mm | <None> |  |  | 0 | 0 | ZONE 1 FRL R2 (1) | 2.578 | 2.7496 | 2.6907 | 2.7496 | 28.8956 | 28.8958 | 28.8956 | 28.8958 | 90° 0' 0.000" | 90° 0' 0.000" | Start to End | Start to End | Straight |  | 0 | 0 | 0 | 0 | 0 | 0 | 2 | Pipe | SEWER DWC | 200 mm Dia | Circular | 2 | 0
FSP-1517 | Circle | SEWER | 26.01 | 25.931 | 0.35% | FSMH-1822 | FSMH-1423 | 440567.9265 | 1822197.8132 | 440589.8273 | 1822193.4905 | Basic | No | 200.000mm | 200.000mm | 10.000mm | <None> |  |  | 0 | 0 | ZONE 1 FRL R2 (1) | 0.9413 | 1.1093 | 0.9453 | 1.0344 | 22.3233 | 22.3234 | 21.1241 | 21.1242 | 101° 9' 54.804" | 101° 9' 54.804" | Start to End | Start to End | Straight |  | 0 | 0 | 0 | 0 | 0 | 0 | 2 | Pipe | SEWER DWC | 200 mm Dia | Circular | 2 | 0
FSP-1528 | Circle | SEWER | 25.345 | 25.245 | 0.33% | FSMH-545 | FSMH-476 | 440589.8273 | 1822372.1 | 440589.8273 | 1822402.1 | Basic | No | 250.000mm | 250.000mm | 10.000mm | <None> |  |  | 0 | 0 | ZONE 1 FRL R2 (1) | 2.2112 | 2.4237 | 2.2112 | 2.4237 | 30 | 30.0002 | 30 | 30.0002 | 0° 0' 0.000" | 0° 0' 0.000" | Start to End | Start to End | Straight |  | 0 | 0 | 0 | 0 | 0 | 0 | 2 | Pipe | SEWER DWC | 250 mm Dia | Circular | 2 | 0
FSP-1534 | Circle | SEWER | 27.524 | 27.378 | 0.82% | FSMH-473 | FSMH-456 | 440055.8295 | 1822466.3464 | 440073.6295 | 1822466.3464 | Basic | No | 200.000mm | 200.000mm | 10.000mm | <None> |  |  | 0 | 0 | ZONE 1 FRL R2 (1) | 2.5079 | 2.568 | 2.5079 | 2.568 | 17.8 | 17.8006 | 17.8 | 17.8006 | 90° 0' 0.000" | 90° 0' 0.000" | Start to End | Start to End | Straight |  | 0 | 0 | 0 | 0 | 0 | 0 | 2 | Pipe | SEWER DWC | 200 mm Dia | Circular | 2 | 0
FSP-1545 | Circle | SEWER | 27.2 | 27 | 0.54% | DFSMH-1520 | FSMH-403 | 440184.2251 | 1822503.0527 | 440184.2251 | 1822466.3464 | Basic | No | 200.000mm | 200.000mm | 10.000mm | <None> |  |  | 0 | 0 | ZONE 1 FRL R2 (1) | 2.429 | 2.5979 | 2.4909 | 2.5706 | 36.7063 | 36.7068 | 36.7063 | 36.7068 | 180° 0' 0.000" | 180° 0' 0.000" | Start to End | Start to End | Straight |  | 0 | 0 | 0 | 0 | 0 | 0 | 2 | Pipe | SEWER DWC | 200 mm Dia | Circular | 2 | 0
FSP-1556 | Circle | SEWER | 25.447 | 25.345 | 0.34% | FSMH-649 | FSMH-545 | 440589.8273 | 1822342.1 | 440589.8273 | 1822372.1 | Basic | No | 250.000mm | 250.000mm | 10.000mm | <None> |  |  | 0 | 0 | ZONE 1 FRL R2 (1) | 1.9967 | 2.2112 | 1.9967 | 2.2112 | 30 | 30.0002 | 30 | 30.0002 | 0° 0' 0.000" | 0° 0' 0.000" | Start to End | Start to End | Straight |  | 0 | 0 | 0 | 0 | 0 | 0 | 2 | Pipe | SEWER DWC | 250 mm Dia | Circular | 2 | 0
FSP-1560 | Circle | SEWER | 26.79 | 26.721 | 0.23% | FSMH-100 | FSMH-106 | 440035.3295 | 1822684.017 | 440065.3295 | 1822684.017 | Basic | No | 300.000mm | 300.000mm | 10.000mm | <None> |  |  | 0 | 0 | ZONE 1 FRL R2 (1) | 4.4692 | 4.5596 | 4.5596 | 4.4692 | 30 | 30.0001 | 30 | 30.0001 | 90° 0' 0.000" | 90° 0' 0.000" | Start to End | Start to End | Straight |  | 0 | 0 | 0 | 0 | 0 | 0 | 2 | Pipe | SEWER DWC | 300 mm Dia | Circular | 1 | 0
FSP-1562 | Circle | SEWER | 25.748 | 25.658 | 0.36% | FSMH-1022 | FSMH-888 | 440589.8273 | 1822257.1 | 440589.8273 | 1822282.1 | Basic | No | 250.000mm | 250.000mm | 10.000mm | <None> |  |  | 0 | 0 | ZONE 1 FRL R2 (1) | 1.377 | 1.5607 | 1.377 | 1.5607 | 25 | 25.0002 | 25 | 25.0002 | 0° 0' 0.000" | 0° 0' 0.000" | Start to End | Start to End | Straight |  | 0 | 0 | 0 | 0 | 0 | 0 | 2 | Pipe | SEWER DWC | 250 mm Dia | Circular | 2 | 0
FSP-1564 | Circle | SEWER | 25.552 | 25.447 | 0.35% | FSMH-749 | FSMH-649 | 440589.8273 | 1822312.1 | 440589.8273 | 1822342.1 | Basic | No | 250.000mm | 250.000mm | 10.000mm | <None> |  |  | 0 | 0 | ZONE 1 FRL R2 (1) | 1.7792 | 1.9967 | 1.7792 | 1.9967 | 30 | 30.0002 | 30 | 30.0002 | 0° 0' 0.000" | 0° 0' 0.000" | Start to End | Start to End | Straight |  | 0 | 0 | 0 | 0 | 0 | 0 | 2 | Pipe | SEWER DWC | 250 mm Dia | Circular | 2 | 0
FSP-1566 | Circle | SEWER | 25.147 | 25.093 | 0.32% | FSMH-423 | FSMH-386 | 440589.8273 | 1822432.1 | 440589.8273 | 1822448.7411 | Basic | No | 250.000mm | 250.000mm | 10.000mm | <None> |  |  | 0 | 0 | ZONE 1 FRL R2 (1) | 2.6342 | 2.7503 | 2.6342 | 2.7503 | 16.6411 | 16.6411 | 16.6411 | 16.6411 | 0° 0' 0.000" | 0° 0' 0.000" | Start to End | Start to End | Straight |  | 0 | 0 | 0 | 0 | 0 | 0 | 2 | Pipe | SEWER DWC | 250 mm Dia | Circular | 2 | 0
FSP-1573 | Circle | SEWER | 27.256 | 27.142 | 0.38% | FSMH-1557 | FSMH-1649 | 440273.5955 | 1822255.859 | 440303.0286 | 1822250.0544 | Basic | No | 200.000mm | 200.000mm | 10.000mm | <None> |  |  | 0 | 0 | ZONE 1 FRL R2 (1) | 0.9899 | 1.0512 | 1.0286 | 0.9899 | 30 | 30.0002 | 30 | 30.0002 | 101° 9' 22.644" | 101° 9' 22.644" | Start to End | Start to End | Straight |  | 0 | 0 | 0 | 0 | 0 | 0 | 2 | Pipe | SEWER DWC | 200 mm Dia | Circular | 2 | 0
FSP-1588 | Circle | SEWER | 26.287 | 26.177 | 0.37% | FSMH-1407 | FSMH-1457 | 440509.0603 | 1822209.4224 | 440538.4934 | 1822203.6178 | Basic | No | 200.000mm | 200.000mm | 10.000mm | <None> |  |  | 0 | 0 | ZONE 1 FRL R2 (1) | 0.9746 | 1.2044 | 1.0807 | 1.0211 | 30 | 30.0002 | 30 | 30.0002 | 101° 9' 22.644" | 101° 9' 22.644" | Start to End | Start to End | Straight |  | 0 | 0 | 0 | 0 | 0 | 0 | 2 | Pipe | SEWER DWC | 200 mm Dia | Circular | 2 | 0
FSP-1599 | Circle | SEWER | 27.378 | 27.147 | 0.79% | FSMH-456 | FSMH-412 | 440073.6295 | 1822466.3464 | 440102.9251 | 1822466.3464 | Basic | No | 200.000mm | 200.000mm | 10.000mm | <None> |  |  | 0 | 0 | ZONE 1 FRL R2 (1) | 2.4764 | 2.7818 | 2.568 | 2.7818 | 29.2956 | 29.2965 | 29.2956 | 29.2965 | 90° 0' 0.000" | 90° 0' 0.000" | Start to End | Start to End | Straight |  | 0 | 0 | 0 | 0 | 0 | 0 | 2 | Pipe | SEWER DWC | 200 mm Dia | Circular | 2 | 0
FSP-1606 | Circle | SEWER | 27.677 | 27.626 | 0.83% | FSMH-493 | <None> | 440037.3251 | 1822466.3464 | 440043.5251 | 1822466.3464 | Basic | No | 200.000mm | 200.000mm | 10.000mm | <None> |  |  | 0 | 0 | ZONE 1 FRL R2 (1) | 2.4213 | 2.5317 | 2.4919 | 2.4229 | 6.2 | 6.2002 | 6.2 | 6.2002 | 90° 0' 0.000" | 90° 0' 0.000" | Start to End | Start to End | Straight |  | 0 | 0 | 0 | 0 | 0 | 0 | 2 | Pipe | SEWER DWC | 200 mm Dia | Circular | 3 | 0
FSP-1606 (1) | Circle | SEWER | 27.626 | 27.524 | 0.83% | <None> | FSMH-473 | 440043.5251 | 1822466.3464 | 440055.8295 | 1822466.3464 | Basic | No | 200.000mm | 200.000mm | 10.000mm | <None> |  |  | 0 | 0 | ZONE 1 FRL R2 (1) | 2.4229 | 2.5079 | 2.4229 | 2.5079 | 12.3044 | 12.3048 | 12.3044 | 12.3048 | 90° 0' 0.000" | 90° 0' 0.000" | Start to End | Start to End | Straight |  | 0 | 0 | 0 | 0 | 0 | 0 | 2 | Pipe | SEWER DWC | 200 mm Dia | Circular | 3 | 0
FSP-1607 | Circle | SEWER | 25.093 | 25.039 | 0.31% | FSMH-386 | FSMH-276 | 440589.8273 | 1822448.7411 | 440589.8273 | 1822466.351 | Basic | No | 250.000mm | 250.000mm | 10.000mm | <None> |  |  | 0 | 0 | ZONE 1 FRL R2 (1) | 2.7503 | 2.9488 | 2.7503 | 2.9451 | 17.61 | 17.61 | 17.61 | 17.61 | 0° 0' 0.000" | 0° 0' 0.000" | Start to End | Start to End | Straight |  | 0 | 0 | 0 | 0 | 0 | 0 | 2 | Pipe | SEWER DWC | 250 mm Dia | Circular | 2 | 0
FSP-1608 | Circle | SEWER | 27.142 | 27.028 | 0.38% | FSMH-1649 | FSMH-1671 | 440303.0286 | 1822250.0544 | 440332.4617 | 1822244.2498 | Basic | No | 200.000mm | 200.000mm | 10.000mm | <None> |  |  | 0 | 0 | ZONE 1 FRL R2 (1) | 0.9813 | 0.9899 | 0.9899 | 0.9813 | 30 | 30.0002 | 30 | 30.0002 | 101° 9' 22.644" | 101° 9' 22.644" | Start to End | Start to End | Straight |  | 0 | 0 | 0 | 0 | 0 | 0 | 2 | Pipe | SEWER DWC | 200 mm Dia | Circular | 2 | 0
FSP-1612 | Circle | SEWER | 27.52 | 27.388 | 0.44% | FSMH-1818 | FSMH-1565 | 440214.7293 | 1822267.4681 | 440244.1624 | 1822261.6636 | Basic | No | 200.000mm | 200.000mm | 10.000mm | <None> |  |  | 0 | 0 | ZONE 1 FRL R2 (1) | 0.9248 | 1.0326 | 0.9796 | 1.0326 | 30 | 30.0003 | 30 | 30.0003 | 101° 9' 22.644" | 101° 9' 22.644" | Start to End | Start to End | Straight |  | 0 | 0 | 0 | 0 | 0 | 0 | 2 | Pipe | SEWER DWC | 200 mm Dia | Circular | 2 | 0
FSP-1619 | Circle | SEWER | 26.373 | 26.288 | 0.29% | FSMH-409 | DFSMH-392 | 440297.3295 | 1822466.3464 | 440326.2251 | 1822466.3463 | Basic | No | 200.000mm | 200.000mm | 10.000mm | <None> |  |  | 0 | 0 | ZONE 1 FRL R2 (1) | 2.6343 | 2.7529 | 2.7124 | 2.7404 | 28.8956 | 28.8957 | 28.8956 | 28.8957 | 90° 0' 0.852" | 90° 0' 0.852" | Start to End | Start to End | Straight |  | 0 | 0 | 0 | 0 | 0 | 0 | 2 | Pipe | SEWER DWC | 200 mm Dia | Circular | 2 | 0
FSP-1628 | Circle | SEWER | 26.509 | 26.398 | 0.37% | FSMH-1821 | FSMH-1608 | 440450.1941 | 1822221.0315 | 440479.6272 | 1822215.2269 | Basic | No | 200.000mm | 200.000mm | 10.000mm | <None> |  |  | 0 | 0 | ZONE 1 FRL R2 (1) | 0.9729 | 1.1611 | 0.9797 | 1.0067 | 30 | 30.0002 | 30 | 30.0002 | 101° 9' 22.644" | 101° 9' 22.644" | Start to End | Start to End | Straight |  | 0 | 0 | 0 | 0 | 0 | 0 | 2 | Pipe | SEWER DWC | 200 mm Dia | Circular | 2 | 0
FSP-1635 | Circle | SEWER | 26.454 | 26.391 | 0.21% | FSMH-126 | FSMH-142 | 440185.3295 | 1822684.017 | 440215.1375 | 1822684.017 | Basic | No | 300.000mm | 300.000mm | 10.000mm | <None> |  |  | 0 | 0 | ZONE 1 FRL R2 (1) | 4.0036 | 4.1367 | 4.1367 | 4.0036 | 29.808 | 29.8081 | 29.808 | 29.8081 | 90° 0' 0.000" | 90° 0' 0.000" | Start to End | Start to End | Straight |  | 0 | 0 | 0 | 0 | 0 | 0 | 2 | Pipe | SEWER DWC | 300 mm Dia | Circular | 1 | 0
FSP-1639 | Circle | SEWER | 25.846 | 25.79 | 0.19% | FSMH-215 | FSMH-229 | 440410.8273 | 1822684.017 | 440440.8273 | 1822684.017 | Basic | No | 300.000mm | 300.000mm | 10.000mm | <None> |  |  | 0 | 0 | ZONE 1 FRL R2 (1) | 3.406 | 3.5093 | 3.5093 | 3.406 | 30 | 30.0001 | 30 | 30.0001 | 90° 0' 0.000" | 90° 0' 0.000" | Start to End | Start to End | Straight |  | 0 | 0 | 0 | 0 | 0 | 0 | 2 | Pipe | SEWER DWC | 300 mm Dia | Circular | 1 | 0
FSP-1646 | Circle | SEWER | 27.388 | 27.256 | 0.44% | FSMH-1565 | FSMH-1557 | 440244.1624 | 1822261.6636 | 440273.5955 | 1822255.859 | Basic | No | 200.000mm | 200.000mm | 10.000mm | <None> |  |  | 0 | 0 | ZONE 1 FRL R2 (1) | 0.9962 | 1.2503 | 1.0326 | 1.0286 | 30 | 30.0003 | 30 | 30.0003 | 101° 9' 22.644" | 101° 9' 22.644" | Start to End | Start to End | Straight |  | 0 | 0 | 0 | 0 | 0 | 0 | 2 | Pipe | SEWER DWC | 200 mm Dia | Circular | 2 | 0
FSP-1650 | Circle | SEWER | 26.398 | 26.287 | 0.37% | FSMH-1608 | FSMH-1407 | 440479.6272 | 1822215.2269 | 440509.0603 | 1822209.4224 | Basic | No | 200.000mm | 200.000mm | 10.000mm | <None> |  |  | 0 | 0 | ZONE 1 FRL R2 (1) | 0.9941 | 1.1214 | 1.0067 | 1.0807 | 30 | 30.0002 | 30 | 30.0002 | 101° 9' 22.644" | 101° 9' 22.644" | Start to End | Start to End | Straight |  | 0 | 0 | 0 | 0 | 0 | 0 | 2 | Pipe | SEWER DWC | 200 mm Dia | Circular | 2 | 0
FSP-1652 | Circle | SEWER | 25.245 | 25.147 | 0.33% | FSMH-476 | FSMH-423 | 440589.8273 | 1822402.1 | 440589.8273 | 1822432.1 | Basic | No | 250.000mm | 250.000mm | 10.000mm | <None> |  |  | 0 | 0 | ZONE 1 FRL R2 (1) | 2.4237 | 2.6342 | 2.4237 | 2.6342 | 30 | 30.0002 | 30 | 30.0002 | 0° 0' 0.000" | 0° 0' 0.000" | Start to End | Start to End | Straight |  | 0 | 0 | 0 | 0 | 0 | 0 | 2 | Pipe | SEWER DWC | 250 mm Dia | Circular | 2 | 0
FSP-1657 | Circle | SEWER | 25.658 | 25.552 | 0.35% | FSMH-888 | FSMH-749 | 440589.8273 | 1822282.1 | 440589.8273 | 1822312.1 | Basic | No | 250.000mm | 250.000mm | 10.000mm | <None> |  |  | 0 | 0 | ZONE 1 FRL R2 (1) | 1.5607 | 1.7792 | 1.5607 | 1.7792 | 30 | 30.0002 | 30 | 30.0002 | 0° 0' 0.000" | 0° 0' 0.000" | Start to End | Start to End | Straight |  | 0 | 0 | 0 | 0 | 0 | 0 | 2 | Pipe | SEWER DWC | 250 mm Dia | Circular | 2 | 0
FSP-1658 | Circle | SEWER | 26.774 | 26.662 | 0.37% | FSMH-1820 | FSMH-1652 | 440391.3279 | 1822232.6407 | 440420.761 | 1822226.8361 | Basic | No | 200.000mm | 200.000mm | 10.000mm | <None> |  |  | 0 | 0 | ZONE 1 FRL R2 (1) | 0.9707 | 1.1618 | 0.9797 | 0.9852 | 30 | 30.0002 | 30 | 30.0002 | 101° 9' 22.644" | 101° 9' 22.644" | Start to End | Start to End | Straight |  | 0 | 0 | 0 | 0 | 0 | 0 | 2 | Pipe | SEWER DWC | 200 mm Dia | Circular | 2 | 0
FSP-1661 | Circle | SEWER | 26.721 | 26.652 | 0.23% | FSMH-106 | FSMH-112 | 440065.3295 | 1822684.017 | 440095.3295 | 1822684.017 | Basic | No | 300.000mm | 300.000mm | 10.000mm | <None> |  |  | 0 | 0 | ZONE 1 FRL R2 (1) | 4.3789 | 4.4692 | 4.4692 | 4.3789 | 30 | 30.0001 | 30 | 30.0001 | 90° 0' 0.000" | 90° 0' 0.000" | Start to End | Start to End | Straight |  | 0 | 0 | 0 | 0 | 0 | 0 | 2 | Pipe | SEWER DWC | 300 mm Dia | Circular | 1 | 0
FSP-1662 | Circle | SEWER | 26.585 | 26.518 | 0.22% | FSMH-117 | FSMH-122 | 440125.3295 | 1822684.017 | 440155.3295 | 1822684.017 | Basic | No | 300.000mm | 300.000mm | 10.000mm | <None> |  |  | 0 | 0 | ZONE 1 FRL R2 (1) | 4.1943 | 4.2866 | 4.2866 | 4.1943 | 30 | 30.0001 | 30 | 30.0001 | 90° 0' 0.000" | 90° 0' 0.000" | Start to End | Start to End | Straight |  | 0 | 0 | 0 | 0 | 0 | 0 | 2 | Pipe | SEWER DWC | 300 mm Dia | Circular | 1 | 0
FSP-1669 | Circle | SEWER | 26.652 | 26.585 | 0.22% | FSMH-112 | FSMH-117 | 440095.3295 | 1822684.017 | 440125.3295 | 1822684.017 | Basic | No | 300.000mm | 300.000mm | 10.000mm | <None> |  |  | 0 | 0 | ZONE 1 FRL R2 (1) | 4.2866 | 4.3789 | 4.3789 | 4.2866 | 30 | 30.0001 | 30 | 30.0001 | 90° 0' 0.000" | 90° 0' 0.000" | Start to End | Start to End | Straight |  | 0 | 0 | 0 | 0 | 0 | 0 | 2 | Pipe | SEWER DWC | 300 mm Dia | Circular | 1 | 0
FSP-1672 | Circle | SEWER | 25.79 | 25.733 | 0.19% | FSMH-229 | FSMH-245 | 440440.8273 | 1822684.017 | 440470.8273 | 1822684.017 | Basic | No | 300.000mm | 300.000mm | 10.000mm | <None> |  |  | 0 | 0 | ZONE 1 FRL R2 (1) | 3.3037 | 3.406 | 3.406 | 3.3037 | 30 | 30.0001 | 30 | 30.0001 | 90° 0' 0.000" | 90° 0' 0.000" | Start to End | Start to End | Straight |  | 0 | 0 | 0 | 0 | 0 | 0 | 2 | Pipe | SEWER DWC | 300 mm Dia | Circular | 1 | 0
FSP-1673 | Circle | SEWER | 26.911 | 26.84 | 0.24% | FSMH-96 | FSMH-100 | 440005.3295 | 1822684.017 | 440035.3295 | 1822684.017 | Basic | No | 250.000mm | 250.000mm | 10.000mm | <None> |  |  | 0 | 0 | ZONE 1 FRL R2 (1) | 4.5596 | 4.6479 | 4.6479 | 4.5596 | 30 | 30.0001 | 30 | 30.0001 | 90° 0' 0.000" | 90° 0' 0.000" | Start to End | Start to End | Straight |  | 0 | 0 | 0 | 0 | 0 | 0 | 2 | Pipe | SEWER DWC | 250 mm Dia | Circular | 1 | 0
FSP-1681 | Circle | SEWER | 26.518 | 26.454 | 0.21% | FSMH-122 | FSMH-126 | 440155.3295 | 1822684.017 | 440185.3295 | 1822684.017 | Basic | No | 300.000mm | 300.000mm | 10.000mm | <None> |  |  | 0 | 0 | ZONE 1 FRL R2 (1) | 4.0998 | 4.1943 | 4.1943 | 4.1367 | 30 | 30.0001 | 30 | 30.0001 | 90° 0' 0.000" | 90° 0' 0.000" | Start to End | Start to End | Straight |  | 0 | 0 | 0 | 0 | 0 | 0 | 2 | Pipe | SEWER DWC | 300 mm Dia | Circular | 1 | 0
FSP-1732 | Circle | SEWER | 27.028 | 26.907 | 0.4% | FSMH-1671 | FSMH-1819 | 440332.4617 | 1822244.2498 | 440361.8948 | 1822238.4452 | Basic | No | 200.000mm | 200.000mm | 10.000mm | <None> |  |  | 0 | 0 | ZONE 1 FRL R2 (1) | 0.9797 | 0.9813 | 0.9813 | 0.9797 | 30 | 30.0002 | 30 | 30.0002 | 101° 9' 22.644" | 101° 9' 22.644" | Start to End | Start to End | Straight |  | 0 | 0 | 0 | 0 | 0 | 0 | 2 | Pipe | SEWER DWC | 200 mm Dia | Circular | 2 | 0
FSP-1734 | Circle | SEWER | 27.355 | 27.269 | 0.29% | FSMH-173 | FSMH-130 | 439956.0251 | 1822593.0527 | 439956.0251 | 1822623.0527 | Basic | No | 200.000mm | 200.000mm | 10.000mm | <None> |  |  | 0 | 0 | ZONE 1 FRL R2 (1) | 3.9114 | 4.197 | 3.9114 | 4.197 | 30 | 30.0001 | 30 | 30.0001 | 0° 0' 0.000" | 0° 0' 0.000" | Start to End | Start to End | Straight |  | 0 | 0 | 0 | 0 | 0 | 0 | 2 | Pipe | SEWER DWC | 200 mm Dia | Circular | 1 | 0
FSP-1742 | Circle | SEWER | 27.269 | 27.184 | 0.28% | FSMH-130 | FSMH-111 | 439956.0251 | 1822623.0527 | 439956.0251 | 1822653.0527 | Basic | No | 200.000mm | 200.000mm | 10.000mm | <None> |  |  | 0 | 0 | ZONE 1 FRL R2 (1) | 4.197 | 4.4816 | 4.197 | 4.4816 | 30 | 30.0001 | 30 | 30.0001 | 0° 0' 0.000" | 0° 0' 0.000" | Start to End | Start to End | Straight |  | 0 | 0 | 0 | 0 | 0 | 0 | 2 | Pipe | SEWER DWC | 200 mm Dia | Circular | 1 | 0
FSP-1747 | Circle | SEWER | 27.184 | 27.098 | 0.28% | FSMH-111 | FSMH-85 | 439956.0251 | 1822653.0527 | 439956.0251 | 1822684.017 | Basic | No | 200.000mm | 200.000mm | 10.000mm | <None> |  |  | 0 | 0 | ZONE 1 FRL R2 (1) | 4.4816 | 4.7826 | 4.4816 | 4.7826 | 30.9643 | 30.9645 | 30.9643 | 30.9645 | 0° 0' 0.000" | 0° 0' 0.000" | Start to End | Start to End | Straight |  | 0 | 0 | 0 | 0 | 0 | 0 | 2 | Pipe | SEWER DWC | 200 mm Dia | Circular | 1 | 0
FSP-1748 | Circle | SEWER | 27.098 | 27.046 | 0.27% | FSMH-85 | FSMH-87 | 439956.0251 | 1822684.017 | 439975.3295 | 1822684.017 | Basic | No | 200.000mm | 200.000mm | 10.000mm | <None> |  |  | 0 | 0 | ZONE 1 FRL R2 (1) | 4.7288 | 4.7885 | 4.7826 | 4.7733 | 19.3044 | 19.3045 | 19.3044 | 19.3045 | 90° 0' 0.000" | 90° 0' 0.000" | Start to End | Start to End | Straight |  | 0 | 0 | 0 | 0 | 0 | 0 | 2 | Pipe | SEWER DWC | 200 mm Dia | Circular | 1 | 0
FSP-1749 | Circle | SEWER | 27.046 | 26.961 | 0.28% | FSMH-87 | FSMH-96 | 439975.3295 | 1822684.017 | 440005.3295 | 1822684.017 | Basic | No | 200.000mm | 200.000mm | 10.000mm | <None> |  |  | 0 | 0 | ZONE 1 FRL R2 (1) | 4.6479 | 4.7944 | 4.7733 | 4.6479 | 30 | 30.0001 | 30 | 30.0001 | 90° 0' 0.000" | 90° 0' 0.000" | Start to End | Start to End | Straight |  | 0 | 0 | 0 | 0 | 0 | 0 | 2 | Pipe | SEWER DWC | 200 mm Dia | Circular | 1 | 0
FSP-1753 | Circle | SEWER | 27.67 | 27.52 | 0.5% | FSMH-1558 | FSMH-1818 | 440185.2963 | 1822273.2727 | 440214.7293 | 1822267.4681 | Basic | No | 200.000mm | 200.000mm | 10.000mm | <None> |  |  | 0 | 0 | ZONE 1 FRL R2 (1) | 0.9624 | 1.1306 | 1.1267 | 0.9796 | 30 | 30.0004 | 30 | 30.0004 | 101° 9' 22.644" | 101° 9' 22.644" | Start to End | Start to End | Straight |  | 0 | 0 | 0 | 0 | 0 | 0 | 2 | Pipe | SEWER DWC | 200 mm Dia | Circular | 2 | 0
FSP-1775 | Circle | SEWER | 26.907 | 26.774 | 0.44% | FSMH-1819 | FSMH-1820 | 440361.8948 | 1822238.4452 | 440391.3279 | 1822232.6407 | Basic | No | 200.000mm | 200.000mm | 10.000mm | <None> |  |  | 0 | 0 | ZONE 1 FRL R2 (1) | 0.9532 | 0.9871 | 0.9797 | 0.9797 | 30 | 30.0003 | 30 | 30.0003 | 101° 9' 22.644" | 101° 9' 22.644" | Start to End | Start to End | Straight |  | 0 | 0 | 0 | 0 | 0 | 0 | 2 | Pipe | SEWER DWC | 200 mm Dia | Circular | 2 | 0
FSP-1789 | Circle | SEWER | 26.238 | 26.18 | 0.26% | DFSMH-392 | FSMH-418 | 440326.2251 | 1822466.3463 | 440348.2295 | 1822466.3464 | Basic | No | 250.000mm | 250.000mm | 10.000mm | <None> |  |  | 0 | 0 | ZONE 1 FRL R2 (1) | 2.6526 | 2.7591 | 2.7404 | 2.653 | 22.0044 | 22.0045 | 22.0044 | 22.0045 | 89° 59' 59.441" | 89° 59' 59.441" | Start to End | Start to End | Straight |  | 0 | 0 | 0 | 0 | 0 | 0 | 2 | Pipe | SEWER DWC | 250 mm Dia | Circular | 2 | 0
FSP-1791 | Circle | SEWER | 26.18 | 26.096 | 0.28% | FSMH-418 | FSMH-426 | 440348.2295 | 1822466.3464 | 440378.2295 | 1822466.3464 | Basic | No | 250.000mm | 250.000mm | 10.000mm | <None> |  |  | 0 | 0 | ZONE 1 FRL R2 (1) | 2.6282 | 2.6603 | 2.653 | 2.6282 | 30 | 30.0001 | 30 | 30.0001 | 90° 0' 0.000" | 90° 0' 0.000" | Start to End | Start to End | Straight |  | 0 | 0 | 0 | 0 | 0 | 0 | 2 | Pipe | SEWER DWC | 250 mm Dia | Circular | 2 | 0
FSP-1794 | Circle | SEWER | 26.096 | 26.013 | 0.28% | FSMH-426 | DFSMH-348 | 440378.2295 | 1822466.3464 | 440407.5251 | 1822466.3464 | Basic | No | 250.000mm | 250.000mm | 10.000mm | <None> |  |  | 0 | 0 | ZONE 1 FRL R2 (1) | 2.5346 | 2.7127 | 2.6282 | 2.7127 | 29.2956 | 29.2957 | 29.2956 | 29.2957 | 90° 0' 0.000" | 90° 0' 0.000" | Start to End | Start to End | Straight |  | 0 | 0 | 0 | 0 | 0 | 0 | 2 | Pipe | SEWER DWC | 250 mm Dia | Circular | 2 | 0
FSP-1822 | Circle | SEWER | 26.659 | 26.509 | 0.5% | FSMH-1652 | FSMH-1821 | 440420.761 | 1822226.8361 | 440450.1941 | 1822221.0315 | Basic | No | 200.000mm | 200.000mm | 10.000mm | <None> |  |  | 0 | 0 | ZONE 1 FRL R2 (1) | 0.9187 | 1.0017 | 0.9882 | 0.9797 | 30 | 30.0004 | 30 | 30.0004 | 101° 9' 22.644" | 101° 9' 22.644" | Start to End | Start to End | Straight |  | 0 | 0 | 0 | 0 | 0 | 0 | 2 | Pipe | SEWER DWC | 200 mm Dia | Circular | 2 | 0
FSP-1825 | Circle | SEWER | 26.391 | 26.307 | 0.3% | FSMH-142 | FSMH-150 | 440215.1375 | 1822684.017 | 440243.5307 | 1822684.017 | Basic | No | 300.000mm | 300.000mm | 10.000mm | <None> |  |  | 0 | 0 | ZONE 1 FRL R2 (1) | 3.9281 | 4.0036 | 4.0036 | 3.9425 | 28.3932 | 28.3933 | 28.3932 | 28.3933 | 90° 0' 0.000" | 90° 0' 0.000" | Start to End | Start to End | Straight |  | 0 | 0 | 0 | 0 | 0 | 0 | 2 | Pipe | SEWER DWC | 300 mm Dia | Circular | 1 | 0
FSP-1829 | Circle | SEWER | 26.307 | 26.224 | 0.26% | FSMH-150 | FSMH-166 | 440243.5307 | 1822684.017 | 440275.2527 | 1822684.017 | Basic | No | 300.000mm | 300.000mm | 10.000mm | <None> |  |  | 0 | 0 | ZONE 1 FRL R2 (1) | 3.8568 | 4.0347 | 3.9425 | 3.8681 | 31.722 | 31.7221 | 31.722 | 31.7221 | 90° 0' 0.000" | 90° 0' 0.000" | Start to End | Start to End | Straight |  | 0 | 0 | 0 | 0 | 0 | 0 | 2 | Pipe | SEWER DWC | 300 mm Dia | Circular | 1 | 0
FSP-1833 | Circle | SEWER | 26.821 | 26.701 | 0.39% | FSMH-403 | FSMH-416 | 440184.2251 | 1822466.3464 | 440215.3295 | 1822466.3464 | Basic | No | 200.000mm | 200.000mm | 10.000mm | <None> |  |  | 0 | 0 | ZONE 1 FRL R2 (1) | 2.6998 | 2.7696 | 2.7496 | 2.6999 | 31.1044 | 31.1046 | 31.1044 | 31.1046 | 90° 0' 0.000" | 90° 0' 0.000" | Start to End | Start to End | Straight |  | 0 | 0 | 0 | 0 | 0 | 0 | 2 | Pipe | SEWER DWC | 200 mm Dia | Circular | 2 | 0
FSP-1837 | Circle | SEWER | 26.126 | 26.01 | 0.39% | FSMH-1457 | FSMH-1822 | 440538.4934 | 1822203.6178 | 440567.9265 | 1822197.8132 | Basic | No | 200.000mm | 200.000mm | 10.000mm | <None> |  |  | 0 | 0 | ZONE 1 FRL R2 (1) | 0.9357 | 1.0721 | 1.0721 | 0.9453 | 30.0001 | 30.0003 | 29.4005 | 29.4007 | 101° 9' 22.644" | 101° 9' 22.644" | Start to End | Start to End | Straight |  | 0 | 0 | 0 | 0 | 0 | 0 | 2 | Pipe | SEWER DWC | 200 mm Dia | Circular | 2 | 0
FSP-1839 | Circle | SEWER | 26.224 | 26.141 | 0.28% | FSMH-166 | FSMH-182 | 440275.2527 | 1822684.017 | 440305.0264 | 1822684.017 | Basic | No | 300.000mm | 300.000mm | 10.000mm | <None> |  |  | 0 | 0 | ZONE 1 FRL R2 (1) | 3.6772 | 3.8821 | 3.8681 | 3.7399 | 29.7737 | 29.7738 | 29.7737 | 29.7738 | 90° 0' 0.000" | 90° 0' 0.000" | Start to End | Start to End | Straight |  | 0 | 0 | 0 | 0 | 0 | 0 | 2 | Pipe | SEWER DWC | 300 mm Dia | Circular | 1 | 0
FSP-1844 | Circle | SEWER | 25.807 | 25.731 | 0.27% | DFSMH-348 | FSMH-379 | 440407.5251 | 1822466.3464 | 440435.8295 | 1822466.3464 | Basic | No | 250.000mm | 250.000mm | 10.000mm | <None> |  |  | 0 | 0 | ZONE 1 FRL R2 (1) | 2.7023 | 2.9442 | 2.9187 | 2.7716 | 28.3044 | 28.3045 | 28.3044 | 28.3045 | 90° 0' 0.000" | 90° 0' 0.000" | Start to End | Start to End | Straight |  | 0 | 0 | 0 | 0 | 0 | 0 | 2 | Pipe | SEWER DWC | 250 mm Dia | Circular | 2 | 0
FSP-1847 | Circle | SEWER | 25.731 | 25.648 | 0.28% | FSMH-379 | DFSMH-337 | 440435.8295 | 1822466.3464 | 440465.1251 | 1822466.3464 | Basic | No | 250.000mm | 250.000mm | 10.000mm | <None> |  |  | 0 | 0 | ZONE 1 FRL R2 (1) | 2.7271 | 2.8554 | 2.7716 | 2.8554 | 29.2956 | 29.2957 | 29.2956 | 29.2957 | 90° 0' 0.000" | 90° 0' 0.000" | Start to End | Start to End | Straight |  | 0 | 0 | 0 | 0 | 0 | 0 | 2 | Pipe | SEWER DWC | 250 mm Dia | Circular | 2 | 0
FSP-1855 | Circle | SEWER | 27.895 | 27.775 | 0.4% | FSMH-455 | FSMH-349 | 439956.0251 | 1822473.0527 | 439956.0251 | 1822503.0527 | Basic | No | 200.000mm | 200.000mm | 10.000mm | <None> |  |  | 0 | 0 | ZONE 1 FRL R2 (1) | 2.573 | 2.8926 | 2.573 | 2.8926 | 30 | 30.0002 | 30 | 30.0002 | 0° 0' 0.000" | 0° 0' 0.000" | Start to End | Start to End | Straight |  | 0 | 0 | 0 | 0 | 0 | 0 | 2 | Pipe | SEWER DWC | 200 mm Dia | Circular | 2 | 0
FSP-1857 | Circle | SEWER | 26.701 | 26.581 | 0.42% | FSMH-416 | FSMH-406 | 440215.3295 | 1822466.3464 | 440243.7537 | 1822466.3464 | Basic | No | 200.000mm | 200.000mm | 10.000mm | <None> |  |  | 0 | 0 | ZONE 1 FRL R2 (1) | 2.6887 | 2.7156 | 2.6999 | 2.7156 | 28.4242 | 28.4244 | 28.4242 | 28.4244 | 90° 0' 0.000" | 90° 0' 0.000" | Start to End | Start to End | Straight |  | 0 | 0 | 0 | 0 | 0 | 0 | 2 | Pipe | SEWER DWC | 200 mm Dia | Circular | 2 | 0
FSP-1858 | Circle | SEWER | 26.581 | 26.461 | 0.38% | FSMH-406 | FSMH-410 | 440243.7537 | 1822466.3464 | 440275.3295 | 1822466.3464 | Basic | No | 200.000mm | 200.000mm | 10.000mm | <None> |  |  | 0 | 0 | ZONE 1 FRL R2 (1) | 2.6996 | 2.8949 | 2.7156 | 2.7098 | 31.5758 | 31.576 | 31.5758 | 31.576 | 90° 0' 0.000" | 90° 0' 0.000" | Start to End | Start to End | Straight |  | 0 | 0 | 0 | 0 | 0 | 0 | 2 | Pipe | SEWER DWC | 200 mm Dia | Circular | 2 | 0
FSP-1859 | Circle | SEWER | 26.461 | 26.373 | 0.4% | FSMH-410 | FSMH-409 | 440275.3295 | 1822466.3464 | 440297.3295 | 1822466.3464 | Basic | No | 200.000mm | 200.000mm | 10.000mm | <None> |  |  | 0 | 0 | ZONE 1 FRL R2 (1) | 2.7098 | 2.723 | 2.7098 | 2.7124 | 22 | 22.0002 | 22 | 22.0002 | 89° 59' 59.441" | 89° 59' 59.441" | Start to End | Start to End | Straight |  | 0 | 0 | 0 | 0 | 0 | 0 | 2 | Pipe | SEWER DWC | 200 mm Dia | Circular | 2 | 0
FSP-1861 | Circle | SEWER | 27.775 | 27.655 | 0.4% | FSMH-349 | FSMH-271 | 439956.0251 | 1822503.0527 | 439956.0251 | 1822533.0527 | Basic | No | 200.000mm | 200.000mm | 10.000mm | <None> |  |  | 0 | 0 | ZONE 1 FRL R2 (1) | 2.8926 | 3.2122 | 2.8926 | 3.2122 | 30 | 30.0002 | 30 | 30.0002 | 0° 0' 0.000" | 0° 0' 0.000" | Start to End | Start to End | Straight |  | 0 | 0 | 0 | 0 | 0 | 0 | 2 | Pipe | SEWER DWC | 200 mm Dia | Circular | 2 | 0
FSP-1862 | Circle | SEWER | 26.141 | 26.078 | 0.28% | FSMH-182 | FSMH-178 | 440305.0264 | 1822684.017 | 440327.3295 | 1822684.017 | Basic | No | 300.000mm | 300.000mm | 10.000mm | <None> |  |  | 0 | 0 | ZONE 1 FRL R2 (1) | 3.6924 | 3.7949 | 3.7399 | 3.751 | 22.3031 | 22.3032 | 22.3031 | 22.3032 | 90° 0' 0.000" | 90° 0' 0.000" | Start to End | Start to End | Straight |  | 0 | 0 | 0 | 0 | 0 | 0 | 2 | Pipe | SEWER DWC | 300 mm Dia | Circular | 1 | 0
FSP-1863 | Circle | SEWER | 26.078 | 26.013 | 0.28% | FSMH-178 | FSMH-196 | 440327.3295 | 1822684.017 | 440350.8273 | 1822684.017 | Basic | No | 300.000mm | 300.000mm | 10.000mm | <None> |  |  | 0 | 0 | ZONE 1 FRL R2 (1) | 3.661 | 3.751 | 3.751 | 3.661 | 23.4978 | 23.4979 | 23.4978 | 23.4979 | 90° 0' 0.000" | 90° 0' 0.000" | Start to End | Start to End | Straight |  | 0 | 0 | 0 | 0 | 0 | 0 | 2 | Pipe | SEWER DWC | 300 mm Dia | Circular | 1 | 0
FSP-1875 | Circle | SEWER | 26.013 | 25.93 | 0.28% | FSMH-196 | FSMH-206 | 440350.8273 | 1822684.017 | 440380.8273 | 1822684.017 | Basic | No | 300.000mm | 300.000mm | 10.000mm | <None> |  |  | 0 | 0 | ZONE 1 FRL R2 (1) | 3.5847 | 3.661 | 3.661 | 3.5847 | 30 | 30.0001 | 30 | 30.0001 | 90° 0' 0.000" | 90° 0' 0.000" | Start to End | Start to End | Straight |  | 0 | 0 | 0 | 0 | 0 | 0 | 2 | Pipe | SEWER DWC | 300 mm Dia | Circular | 1 | 0
FSP-1884 | Circle | SEWER | 25.93 | 25.846 | 0.28% | FSMH-206 | FSMH-215 | 440380.8273 | 1822684.017 | 440410.8273 | 1822684.017 | Basic | No | 300.000mm | 300.000mm | 10.000mm | <None> |  |  | 0 | 0 | ZONE 1 FRL R2 (1) | 3.5093 | 3.5847 | 3.5847 | 3.5093 | 30 | 30.0001 | 30 | 30.0001 | 90° 0' 0.000" | 90° 0' 0.000" | Start to End | Start to End | Straight |  | 0 | 0 | 0 | 0 | 0 | 0 | 2 | Pipe | SEWER DWC | 300 mm Dia | Circular | 1 | 0
FSP-1923 | Circle | SEWER | 25.064 | 24.975 | 0.29% | DFSMH-265 | FSMH-286 | 440513.1251 | 1822466.3463 | 440543.892 | 1822466.3464 | Basic | No | 250.000mm | 250.000mm | 10.000mm | <None> |  |  | 0 | 0 | ZONE 1 FRL R2 (1) | 3.1027 | 3.2914 | 3.277 | 3.1118 | 30.7669 | 30.767 | 30.7669 | 30.767 | 89° 59' 59.998" | 89° 59' 59.998" | Start to End | Start to End | Straight |  | 0 | 0 | 0 | 0 | 0 | 0 | 2 | Pipe | SEWER DWC | 250 mm Dia | Circular | 1 | 0
FSP-1924 | Circle | SEWER | 24.4 | 24.33 | 0.23% | FSMH-251 | FSMH-226 | 440589.8273 | 1822495.3822 | 440589.8273 | 1822525.3822 | Basic | No | 300.000mm | 300.000mm | 10.000mm | <None> |  |  | 0 | 0 | ZONE 1 FRL R2 (1) | 3.5685 | 3.7399 | 3.5685 | 3.7399 | 30 | 30.0001 | 30 | 30.0001 | 0° 0' 0.000" | 0° 0' 0.000" | Start to End | Start to End | Straight |  | 0 | 0 | 0 | 0 | 0 | 0 | 2 | Pipe | SEWER DWC | 300 mm Dia | Circular | 1 | 0
FSP-1925 | Circle | SEWER | 24.975 | 24.887 | 0.29% | FSMH-286 | FSMH-314 | 440543.892 | 1822466.3464 | 440573.8064 | 1822466.3464 | Basic | No | 250.000mm | 250.000mm | 10.000mm | <None> |  |  | 0 | 0 | ZONE 1 FRL R2 (1) | 3.0144 | 3.1118 | 3.1118 | 3.0373 | 29.9144 | 29.9146 | 29.9144 | 29.9146 | 90° 0' 0.000" | 90° 0' 0.000" | Start to End | Start to End | Straight |  | 0 | 0 | 0 | 0 | 0 | 0 | 2 | Pipe | SEWER DWC | 250 mm Dia | Circular | 1 | 0
FSP-1926 | Circle | SEWER | 24.33 | 24.26 | 0.23% | FSMH-226 | FSMH-208 | 440589.8273 | 1822525.3822 | 440589.8273 | 1822555.3822 | Basic | No | 300.000mm | 300.000mm | 10.000mm | <None> |  |  | 0 | 0 | ZONE 1 FRL R2 (1) | 3.7399 | 3.885 | 3.7399 | 3.885 | 30 | 30.0001 | 30 | 30.0001 | 0° 0' 0.000" | 0° 0' 0.000" | Start to End | Start to End | Straight |  | 0 | 0 | 0 | 0 | 0 | 0 | 2 | Pipe | SEWER DWC | 300 mm Dia | Circular | 1 | 0
FSP-1927 | Circle | SEWER | 24.26 | 24.191 | 0.23% | FSMH-208 | FSMH-186 | 440589.8273 | 1822555.3822 | 440589.8273 | 1822585.3822 | Basic | No | 300.000mm | 300.000mm | 10.000mm | <None> |  |  | 0 | 0 | ZONE 1 FRL R2 (1) | 3.885 | 4.0141 | 3.885 | 4.0141 | 30 | 30.0001 | 30 | 30.0001 | 0° 0' 0.000" | 0° 0' 0.000" | Start to End | Start to End | Straight |  | 0 | 0 | 0 | 0 | 0 | 0 | 2 | Pipe | SEWER DWC | 300 mm Dia | Circular | 1 | 0
FSP-1928 | Circle | SEWER | 24.887 | 24.837 | 0.31% | FSMH-314 | FSMH-276 | 440573.8064 | 1822466.3464 | 440589.8273 | 1822466.351 | Basic | No | 250.000mm | 250.000mm | 10.000mm | <None> |  |  | 0 | 0 | ZONE 1 FRL R2 (1) | 3.0373 | 3.1471 | 3.0373 | 3.1471 | 16.0209 | 16.021 | 16.0209 | 16.021 | 89° 58' 59.512" | 89° 58' 59.512" | Start to End | Start to End | Straight |  | 0 | 0 | 0 | 0 | 0 | 0 | 2 | Pipe | SEWER DWC | 250 mm Dia | Circular | 1 | 0
FSP-1929 | Circle | SEWER | 24.191 | 24.121 | 0.23% | FSMH-186 | FSMH-169 | 440589.8273 | 1822585.3822 | 440589.8273 | 1822615.3822 | Basic | No | 300.000mm | 300.000mm | 10.000mm | <None> |  |  | 0 | 0 | ZONE 1 FRL R2 (1) | 4.0141 | 4.1441 | 4.0141 | 4.1441 | 30 | 30.0001 | 30 | 30.0001 | 0° 0' 0.000" | 0° 0' 0.000" | Start to End | Start to End | Straight |  | 0 | 0 | 0 | 0 | 0 | 0 | 2 | Pipe | SEWER DWC | 300 mm Dia | Circular | 1 | 0
FSP-1930 | Circle | SEWER | 24.121 | 24.051 | 0.23% | FSMH-169 | FSMH-148 | 440589.8273 | 1822615.3822 | 440589.8273 | 1822645.3822 | Basic | No | 300.000mm | 300.000mm | 10.000mm | <None> |  |  | 0 | 0 | ZONE 1 FRL R2 (1) | 4.1441 | 4.2741 | 4.1441 | 4.2741 | 30 | 30.0001 | 30 | 30.0001 | 0° 0' 0.000" | 0° 0' 0.000" | Start to End | Start to End | Straight |  | 0 | 0 | 0 | 0 | 0 | 0 | 2 | Pipe | SEWER DWC | 300 mm Dia | Circular | 1 | 0
FSP-1931 | Circle | SEWER | 24.051 | 24.007 | 0.23% | FSMH-148 | FSMH-138 | 440589.8273 | 1822645.3822 | 440589.8273 | 1822664.2174 | Basic | No | 300.000mm | 300.000mm | 10.000mm | <None> |  |  | 0 | 0 | ZONE 1 FRL R2 (1) | 4.2741 | 4.3602 | 4.2741 | 4.3536 | 18.8353 | 18.8353 | 18.8353 | 18.8353 | 0° 0' 0.000" | 0° 0' 0.000" | Start to End | Start to End | Straight |  | 0 | 0 | 0 | 0 | 0 | 0 | 2 | Pipe | SEWER DWC | 300 mm Dia | Circular | 1 | 0
FSP-1932 | Circle | SEWER | 24.007 | 23.963 | 0.22% | FSMH-138 | DFSMH-115 | 440589.8273 | 1822664.2174 | 440589.8273 | 1822684.017 | Basic | No | 300.000mm | 300.000mm | 10.000mm | <None> |  |  | 0 | 0 | ZONE 1 FRL R2 (1) | 4.3505 | 4.5288 | 4.3536 | 4.4522 | 19.7996 | 19.7996 | 19.7996 | 19.7996 | 0° 0' 0.000" | 0° 0' 0.000" | Start to End | Start to End | Straight |  | 0 | 0 | 0 | 0 | 0 | 0 | 2 | Pipe | SEWER DWC | 300 mm Dia | Circular | 1 | 0
FSP-1934 | Circle | SEWER | 24.55 | 24.4 | 0.52% | FSMH-276 | FSMH-251 | 440589.8273 | 1822466.351 | 440589.8273 | 1822495.3822 | Basic | No | 300.000mm | 300.000mm | 10.000mm | <None> |  |  | 0 | 0 | ZONE 1 FRL R2 (1) | 3.3306 | 3.5685 | 3.3841 | 3.5685 | 29.0311 | 29.0315 | 29.0311 | 29.0315 | 0° 0' 0.000" | 0° 0' 0.000" | Start to End | Start to End | Straight |  | 0 | 0 | 0 | 0 | 0 | 0 | 2 | Pipe | SEWER DWC | 300 mm Dia | Circular | 1 | 0
FSP-1937 | Circle | SEWER | 25.478 | 25.418 | 0.32% | DFSMH-337 | FSMH-338 | 440465.1251 | 1822466.3464 | 440483.8295 | 1822466.3464 | Basic | No | 250.000mm | 250.000mm | 10.000mm | <None> |  |  | 0 | 0 | ZONE 1 FRL R2 (1) | 2.8184 | 3.0509 | 3.0254 | 2.8991 | 18.7044 | 18.7045 | 18.7044 | 18.7045 | 90° 0' 0.000" | 90° 0' 0.000" | Start to End | Start to End | Straight |  | 0 | 0 | 0 | 0 | 0 | 0 | 2 | Pipe | SEWER DWC | 250 mm Dia | Circular | 2 | 0
FSP-1938 | Circle | SEWER | 25.418 | 25.318 | 0.34% | FSMH-338 | DFSMH-265 | 440483.8295 | 1822466.3464 | 440513.1251 | 1822466.3463 | Basic | No | 250.000mm | 250.000mm | 10.000mm | <None> |  |  | 0 | 0 | ZONE 1 FRL R2 (1) | 2.879 | 3.023 | 2.8991 | 3.023 | 29.2956 | 29.2958 | 29.2956 | 29.2958 | 90° 0' 0.002" | 90° 0' 0.002" | Start to End | Start to End | Straight |  | 0 | 0 | 0 | 0 | 0 | 0 | 2 | Pipe | SEWER DWC | 250 mm Dia | Circular | 2 | 0
FSP-1941 | Circle | SEWER | 27.655 | 27.505 | 0.5% | FSMH-271 | FSMH-220 | 439956.0251 | 1822533.0527 | 439956.0251 | 1822563.0527 | Basic | No | 200.000mm | 200.000mm | 10.000mm | <None> |  |  | 0 | 0 | ZONE 1 FRL R2 (1) | 3.2122 | 3.5618 | 3.2122 | 3.5618 | 30 | 30.0004 | 30 | 30.0004 | 0° 0' 0.000" | 0° 0' 0.000" | Start to End | Start to End | Straight |  | 0 | 0 | 0 | 0 | 0 | 0 | 2 | Pipe | SEWER DWC | 200 mm Dia | Circular | 1 | 0
FSP-1943 | Circle | SEWER | 27.505 | 27.355 | 0.5% | FSMH-220 | FSMH-173 | 439956.0251 | 1822563.0527 | 439956.0251 | 1822593.0527 | Basic | No | 200.000mm | 200.000mm | 10.000mm | <None> |  |  | 0 | 0 | ZONE 1 FRL R2 (1) | 3.5618 | 3.9114 | 3.5618 | 3.9114 | 30 | 30.0004 | 30 | 30.0004 | 0° 0' 0.000" | 0° 0' 0.000" | Start to End | Start to End | Straight |  | 0 | 0 | 0 | 0 | 0 | 0 | 2 | Pipe | SEWER DWC | 200 mm Dia | Circular | 1 | 0
FSP-1958 | Circle | SEWER | 25.733 | 25.613 | 0.4% | FSMH-245 | FSMH-250 | 440470.8273 | 1822684.017 | 440500.8273 | 1822684.017 | Basic | No | 300.000mm | 300.000mm | 10.000mm | <None> |  |  | 0 | 0 | ZONE 1 FRL R2 (1) | 3.2644 | 3.3037 | 3.3037 | 3.2644 | 30 | 30.0002 | 30 | 30.0002 | 90° 0' 0.000" | 90° 0' 0.000" | Start to End | Start to End | Straight |  | 0 | 0 | 0 | 0 | 0 | 0 | 2 | Pipe | SEWER DWC | 300 mm Dia | Circular | 1 | 0
FSP-1959 | Circle | SEWER | 25.613 | 25.493 | 0.4% | FSMH-250 | FSMH-257 | 440500.8273 | 1822684.017 | 440530.8273 | 1822684.017 | Basic | No | 300.000mm | 300.000mm | 10.000mm | <None> |  |  | 0 | 0 | ZONE 1 FRL R2 (1) | 3.225 | 3.2644 | 3.2644 | 3.225 | 30 | 30.0002 | 30 | 30.0002 | 90° 0' 0.000" | 90° 0' 0.000" | Start to End | Start to End | Straight |  | 0 | 0 | 0 | 0 | 0 | 0 | 2 | Pipe | SEWER DWC | 300 mm Dia | Circular | 1 | 0
FSP-1961 | Circle | SEWER | 25.493 | 25.373 | 0.4% | FSMH-257 | FSMH-261 | 440530.8273 | 1822684.017 | 440560.8273 | 1822684.017 | Basic | No | 300.000mm | 300.000mm | 10.000mm | <None> |  |  | 0 | 0 | ZONE 1 FRL R2 (1) | 3.1857 | 3.225 | 3.225 | 3.1857 | 30 | 30.0002 | 30 | 30.0002 | 90° 0' 0.000" | 90° 0' 0.000" | Start to End | Start to End | Straight |  | 0 | 0 | 0 | 0 | 0 | 0 | 2 | Pipe | SEWER DWC | 300 mm Dia | Circular | 1 | 0
FSP-1962 | Circle | SEWER | 25.373 | 25.253 | 0.41% | FSMH-261 | DFSMH-115 | 440560.8273 | 1822684.017 | 440589.8273 | 1822684.017 | Basic | No | 300.000mm | 300.000mm | 10.000mm | <None> |  |  | 0 | 0 | ZONE 1 FRL R2 (1) | 3.0787 | 3.1857 | 3.1857 | 3.1622 | 29 | 29.0003 | 29 | 29.0003 | 90° 0' 0.000" | 90° 0' 0.000" | Start to End | Start to End | Straight |  | 0 | 0 | 0 | 0 | 0 | 0 | 2 | Pipe | SEWER DWC | 300 mm Dia | Circular | 1 | 0
FSP-1964 | Circle | SEWER | 23.863 | 23.826 | 0.23% | DFSMH-115 | FSMH-125 | 440589.8273 | 1822684.017 | 440606.2416 | 1822684.0212 | Basic | No | 400.000mm | 400.000mm | 10.000mm | <None> |  |  | 0 | 0 | ZONE 1 FRL R2 (1) | 4.376 | 4.6376 | 4.4522 | -0.21 | 16.4143 | 16.4143 | 15.8147 | 15.8148 | 89° 59' 7.413" | 89° 59' 7.413" | Start to End | Start to End | Straight |  | 0 | 0 | 0 | 0 | 0 | 0 | 2 | Pipe | SEWER DWC | 400 mm Dia | Circular | 1 | 0
FSP-1965 | Circle | SEWER | 23.826 | 23.762 | 0.25% | FSMH-125 | FSMH-123 | 440606.2416 | 1822684.0212 | 440606.0297 | 1822709.3819 | Basic | No | 400.000mm | 400.000mm | 10.000mm | <None> |  |  | 0 | 0 | ZONE 1 FRL R2 (1) | 0 | 0 | -0.21 | -0.21 | 25.3616 | 25.3617 | 24.1627 | 24.1627 | 359° 31' 16.617" | 359° 31' 16.617" | Start to End | Start to End | Straight |  | 0 | 0 | 0 | 0 | 0 | 0 | 2 | Pipe | SEWER DWC | 400 mm Dia | Circular | 1 | 0
FSP-1966 | Circle | SEWER | 23.762 | 23.707 | 0.24% | FSMH-123 | FSMH-22 | 440606.0297 | 1822709.3819 | 440606.0671 | 1822731.9904 | Basic | No | 400.000mm | 400.000mm | 10.000mm | <None> |  |  | 0 | 0 | ZONE 1 FRL R2 (1) | 0 | 0 | -0.21 | -0.21 | 22.6085 | 22.6086 | 21.4096 | 21.4096 | 0° 5' 41.525" | 0° 5' 41.525" | Start to End | Start to End | Straight |  | 0 | 0 | 0 | 0 | 0 | 0 | 2 | Pipe | SEWER DWC | 400 mm Dia | Circular | 1 | 0
FSP-2010 | Circle | SEWER | 22.45 | 22.434 | 0.13% | FSMH-22 | <None> | 440606.0671 | 1822731.9904 | 440618.5666 | 1822732.0057 | Basic | No | 800.000mm | 800.000mm | 10.000mm | <None> |  |  | 0 | 0 | ZONE 1 FRL R2 (1) | 0 | 0 | -0.41 | -0.41 | 12.4995 | 12.4995 | 11.9 | 11.9 | 89° 55' 48.017" | 89° 55' 48.017" | Start to End | Start to End | Straight |  | 0 | 0 | 0 | 0 | 0 | 0 | 2 | Pipe | SEWER DWC | 800 mm Dia | Circular | 2 | 0