## Z1A B9_MH
Structure Name | Description | Structure Style | Easting | Northing | Rim Elevation | Connected Pipes | Reference Surface | Surface Elevation | Auto Surface Adjust | Surface Adjustment | Reference Alignment | Station | Offset | Rule Set Style | Override Rule Set | Inner Width | Inner Length | Outer Height | Cone Height | Rim to Sump Height | Control Sump By | Sump Depth | Sump Elevation | Floor Thickness | Wall Thickness | Headwall Base Thickness | Headwall Base Width | Frame | Frame Width | Frame Height | Frame Length | Cover | Grate | Rotation Angle | Outer Length | Outer Width | Vertical Pipe Clearance | Barrel Pipe Clearance | Barrel Height | Slab Thickness | Part Type | Part Subtype | Part Description | Part Size Name | Shape | Rule Violations | Property Sets
DFSMH-1107 | TYPE C | 1 Sewer Manhole | 440571.7251 | 1823392.6376 | 31.388 | FSP-859, FSP-941 | <None> |  | Yes | 0 | <None> |  |  | Basic | No | 1500.000mm |  | 3388.077mm | 600.000mm | 3.2381 | Elevation | 0 | 28.15 | 150.000mm | 125.000mm |  |  | Standard | 0.000in | 100.000mm | 450.000mm | Standard | Standard | 0° 0' 0.000" |  | 1750.000mm | 1300.000mm | 600.000mm | 0.000in | 0.000in | Junction Structure | Eccentric | Eccentric Cylindrical Structure Rectangular Frame SI | Eccentric Structure 1,500 dia 450 x 450 frame 600 cone 125 wall 150 floor | Cylinder | 0 | 0
FSMH-131 | TYPE C | 1 Sewer Manhole | 440407.787 | 1822908.017 | 30.976 | FSP-437, FSP-1557, FSP-1693, FSP-1760 | <None> |  | Yes | 0 | <None> |  |  | Basic | No | 1500.000mm |  | 4964.089mm | 600.000mm | 4.8141 | Elevation | 0 | 26.162 | 150.000mm | 125.000mm |  |  | Standard | 0.000in | 100.000mm | 450.000mm | Standard | Standard | 0° 0' 0.000" |  | 1750.000mm | 1300.000mm | 600.000mm | 0.000in | 0.000in | Junction Structure | Eccentric | Eccentric Cylindrical Structure Rectangular Frame SI | Eccentric Structure 1,500 dia 450 x 450 frame 600 cone 125 wall 150 floor | Cylinder | 1 | 0
FSMH-164 | TYPE C | 1 Sewer Manhole | 440427.587 | 1822908.017 | 30.822 | FSP-1626, FSP-1693 | <None> |  | Yes | 0 | <None> |  |  | Basic | No | 1500.000mm |  | 4783.056mm | 600.000mm | 4.6331 | Elevation | 0 | 26.189 | 150.000mm | 125.000mm |  |  | Standard | 0.000in | 100.000mm | 450.000mm | Standard | Standard | 0° 0' 0.000" |  | 1750.000mm | 1300.000mm | 600.000mm | 0.000in | 0.000in | Junction Structure | Eccentric | Eccentric Cylindrical Structure Rectangular Frame SI | Eccentric Structure 1,500 dia 450 x 450 frame 600 cone 125 wall 150 floor | Cylinder | 0 | 0
FSMH-171 | TYPE C | 1 Sewer Manhole | 440407.787 | 1822877.117 | 30.663 | FSP-1760, FSP-2083 | <None> |  | Yes | 0 | <None> |  |  | Basic | No | 1500.000mm |  | 4687.141mm | 600.000mm | 4.5371 | Elevation | 0 | 26.126 | 150.000mm | 125.000mm |  |  | Standard | 0.000in | 100.000mm | 450.000mm | Standard | Standard | 0° 0' 0.000" |  | 1750.000mm | 1300.000mm | 600.000mm | 0.000in | 0.000in | Junction Structure | Eccentric | Eccentric Cylindrical Structure Rectangular Frame SI | Eccentric Structure 1,500 dia 450 x 450 frame 600 cone 125 wall 150 floor | Cylinder | 0 | 0
FSMH-181 | TYPE C | 1 Sewer Manhole | 440407.787 | 1822853.2615 | 30.459 | FSP-2083, FSP-2084 | <None> |  | Yes | 0 | <None> |  |  | Basic | No | 1500.000mm |  | 4513.186mm | 600.000mm | 4.3632 | Elevation | 0 | 26.096 | 150.000mm | 125.000mm |  |  | Standard | 0.000in | 100.000mm | 450.000mm | Standard | Standard | 0° 0' 0.000" |  | 1750.000mm | 1300.000mm | 600.000mm | 0.000in | 0.000in | Junction Structure | Eccentric | Eccentric Cylindrical Structure Rectangular Frame SI | Eccentric Structure 1,500 dia 450 x 450 frame 600 cone 125 wall 150 floor | Cylinder | 0 | 0
FSMH-200 | TYPE C | 1 Sewer Manhole | 440457.587 | 1822908.017 | 30.589 | FSP-1668, FSP-1626 | <None> |  | Yes | 0 | <None> |  |  | Basic | No | 1500.000mm |  | 4509.991mm | 600.000mm | 4.36 | Elevation | 0 | 26.229 | 150.000mm | 125.000mm |  |  | Standard | 0.000in | 100.000mm | 450.000mm | Standard | Standard | 0° 0' 0.000" |  | 1750.000mm | 1300.000mm | 600.000mm | 0.000in | 0.000in | Junction Structure | Eccentric | Eccentric Cylindrical Structure Rectangular Frame SI | Eccentric Structure 1,500 dia 450 x 450 frame 600 cone 125 wall 150 floor | Cylinder | 0 | 0
FSMH-219 | TYPE C | 1 Sewer Manhole | 439923.2376 | 1823698.7259 | 38.307 | FSP-1656, FSP-1161 | <None> |  | Yes | 0 | <None> |  |  | Basic | No | 1500.000mm |  | 3975.727mm | 600.000mm | 3.8257 | Elevation | 0 | 34.481 | 150.000mm | 125.000mm |  |  | Standard | 0.000in | 100.000mm | 450.000mm | Standard | Standard | 0° 0' 0.000" |  | 1750.000mm | 1300.000mm | 600.000mm | 0.000in | 0.000in | Junction Structure | Eccentric | Eccentric Cylindrical Structure Rectangular Frame SI | Eccentric Structure 1,500 dia 450 x 450 frame 600 cone 125 wall 150 floor | Cylinder | 0 | 0
FSMH-231 | TYPE C | 1 Sewer Manhole | 440487.587 | 1822908.017 | 30.383 | FSP-1532, FSP-1668 | <None> |  | Yes | 0 | <None> |  |  | Basic | No | 1500.000mm |  | 4263.808mm | 600.000mm | 4.1138 | Elevation | 0 | 26.269 | 150.000mm | 125.000mm |  |  | Standard | 0.000in | 100.000mm | 450.000mm | Standard | Standard | 0° 0' 0.000" |  | 1750.000mm | 1300.000mm | 600.000mm | 0.000in | 0.000in | Junction Structure | Eccentric | Eccentric Cylindrical Structure Rectangular Frame SI | Eccentric Structure 1,500 dia 450 x 450 frame 600 cone 125 wall 150 floor | Cylinder | 0 | 0
FSMH-246 | TYPE C | 1 Sewer Manhole | 440516.687 | 1822908.017 | 30.418 | FSP-1955, FSP-1532, FSP-520 | <None> |  | Yes | 0 | <None> |  |  | Basic | No | 1500.000mm |  | 4259.000mm | 600.000mm | 4.109 | Elevation | 0 | 26.309 | 150.000mm | 125.000mm |  |  | Standard | 0.000in | 100.000mm | 450.000mm | Standard | Standard | 0° 0' 0.000" |  | 1750.000mm | 1300.000mm | 600.000mm | 0.000in | 0.000in | Junction Structure | Eccentric | Eccentric Cylindrical Structure Rectangular Frame SI | Eccentric Structure 1,500 dia 450 x 450 frame 600 cone 125 wall 150 floor | Cylinder | 0 | 0
FSMH-267 | TYPE C | 1 Sewer Manhole | 440516.687 | 1822941.017 | 30.245 | FSP-1950, FSP-1955 | <None> |  | Yes | 0 | <None> |  |  | Basic | No | 1500.000mm |  | 4039.200mm | 600.000mm | 3.8892 | Elevation | 0 | 26.356 | 150.000mm | 125.000mm |  |  | Standard | 0.000in | 100.000mm | 450.000mm | Standard | Standard | 0° 0' 0.000" |  | 1750.000mm | 1300.000mm | 600.000mm | 0.000in | 0.000in | Junction Structure | Eccentric | Eccentric Cylindrical Structure Rectangular Frame SI | Eccentric Structure 1,500 dia 450 x 450 frame 600 cone 125 wall 150 floor | Cylinder | 0 | 0
FSMH-268 | TYPE C | 1 Sewer Manhole | 439953.2309 | 1823698.7208 | 38.05 | FSP-1078, FSP-1161 | <None> |  | Yes | 0 | <None> |  |  | Basic | No | 1500.000mm |  | 3599.370mm | 600.000mm | 3.4494 | Elevation | 0 | 34.601 | 150.000mm | 125.000mm |  |  | Standard | 0.000in | 100.000mm | 450.000mm | Standard | Standard | 0° 0' 0.000" |  | 1750.000mm | 1300.000mm | 600.000mm | 0.000in | 0.000in | Junction Structure | Eccentric | Eccentric Cylindrical Structure Rectangular Frame SI | Eccentric Structure 1,500 dia 450 x 450 frame 600 cone 125 wall 150 floor | Cylinder | 0 | 0
FSMH-269 | TYPE C | 1 Sewer Manhole | 440516.687 | 1823091.517 | 30.685 | FSP-812, FSP-1021, FSP-1538, FSP-1634 | <None> |  | Yes | 0 | <None> |  |  | Basic | No | 1500.000mm |  | 4271.910mm | 600.000mm | 4.1219 | Elevation | 0 | 26.563 | 150.000mm | 125.000mm |  |  | Standard | 0.000in | 100.000mm | 450.000mm | Standard | Standard | 0° 0' 0.000" |  | 1750.000mm | 1300.000mm | 600.000mm | 0.000in | 0.000in | Junction Structure | Eccentric | Eccentric Cylindrical Structure Rectangular Frame SI | Eccentric Structure 1,500 dia 450 x 450 frame 600 cone 125 wall 150 floor | Cylinder | 0 | 0
FSMH-272 | TYPE C | 1 Sewer Manhole | 440516.687 | 1822971.017 | 30.305 | FSP-1949, FSP-1950 | <None> |  | Yes | 0 | <None> |  |  | Basic | No | 1500.000mm |  | 4058.200mm | 600.000mm | 3.9082 | Elevation | 0 | 26.397 | 150.000mm | 125.000mm |  |  | Standard | 0.000in | 100.000mm | 450.000mm | Standard | Standard | 0° 0' 0.000" |  | 1750.000mm | 1300.000mm | 600.000mm | 0.000in | 0.000in | Junction Structure | Eccentric | Eccentric Cylindrical Structure Rectangular Frame SI | Eccentric Structure 1,500 dia 450 x 450 frame 600 cone 125 wall 150 floor | Cylinder | 0 | 0
FSMH-277 | TYPE C | 1 Sewer Manhole | 440516.687 | 1823001.017 | 30.365 | FSP-1948, FSP-1949 | <None> |  | Yes | 0 | <None> |  |  | Basic | No | 1500.000mm |  | 4077.200mm | 600.000mm | 3.9272 | Elevation | 0 | 26.438 | 150.000mm | 125.000mm |  |  | Standard | 0.000in | 100.000mm | 450.000mm | Standard | Standard | 0° 0' 0.000" |  | 1750.000mm | 1300.000mm | 600.000mm | 0.000in | 0.000in | Junction Structure | Eccentric | Eccentric Cylindrical Structure Rectangular Frame SI | Eccentric Structure 1,500 dia 450 x 450 frame 600 cone 125 wall 150 floor | Cylinder | 0 | 0
FSMH-287 | TYPE C | 1 Sewer Manhole | 440516.687 | 1823031.017 | 30.425 | FSP-1947, FSP-1948 | <None> |  | Yes | 0 | <None> |  |  | Basic | No | 1500.000mm |  | 4095.200mm | 600.000mm | 3.9452 | Elevation | 0 | 26.48 | 150.000mm | 125.000mm |  |  | Standard | 0.000in | 100.000mm | 450.000mm | Standard | Standard | 0° 0' 0.000" |  | 1750.000mm | 1300.000mm | 600.000mm | 0.000in | 0.000in | Junction Structure | Eccentric | Eccentric Cylindrical Structure Rectangular Frame SI | Eccentric Structure 1,500 dia 450 x 450 frame 600 cone 125 wall 150 floor | Cylinder | 0 | 0
FSMH-298 | TYPE C | 1 Sewer Manhole | 440516.687 | 1823061.017 | 30.485 | FSP-1634, FSP-1947 | <None> |  | Yes | 0 | <None> |  |  | Basic | No | 1500.000mm |  | 4114.200mm | 600.000mm | 3.9642 | Elevation | 0 | 26.521 | 150.000mm | 125.000mm |  |  | Standard | 0.000in | 100.000mm | 450.000mm | Standard | Standard | 0° 0' 0.000" |  | 1750.000mm | 1300.000mm | 600.000mm | 0.000in | 0.000in | Junction Structure | Eccentric | Eccentric Cylindrical Structure Rectangular Frame SI | Eccentric Structure 1,500 dia 450 x 450 frame 600 cone 125 wall 150 floor | Cylinder | 0 | 0
FSMH-328 | TYPE C | 1 Sewer Manhole | 439998.4251 | 1822909.317 | 33.504 | FSP-1618, FSP-1066, FSP-1644 | <None> |  | Yes | 0 | <None> |  |  | Basic | No | 1500.000mm |  | 3901.311mm | 600.000mm | 3.7513 | Elevation | 0 | 29.753 | 150.000mm | 125.000mm |  |  | Standard | 0.000in | 100.000mm | 450.000mm | Standard | Standard | 0° 0' 0.000" |  | 1750.000mm | 1300.000mm | 600.000mm | 0.000in | 0.000in | Junction Structure | Eccentric | Eccentric Cylindrical Structure Rectangular Frame SI | Eccentric Structure 1,500 dia 450 x 450 frame 600 cone 125 wall 150 floor | Cylinder | 0 | 0
FSMH-351 | TYPE C | 1 Sewer Manhole | 439983.2496 | 1823698.6315 | 37.794 | FSP-1172, FSP-1263, FSP-1078 | <None> |  | Yes | 0 | <None> |  |  | Basic | No | 1500.000mm |  | 3222.884mm | 600.000mm | 3.0729 | Elevation | 0 | 34.721 | 150.000mm | 125.000mm |  |  | Standard | 0.000in | 100.000mm | 450.000mm | Standard | Standard | 0° 0' 0.000" |  | 1750.000mm | 1300.000mm | 600.000mm | 0.000in | 0.000in | Junction Structure | Eccentric | Eccentric Cylindrical Structure Rectangular Frame SI | Eccentric Structure 1,500 dia 450 x 450 frame 600 cone 125 wall 150 floor | Cylinder | 0 | 0
FSMH-358 | TYPE C | 1 Sewer Manhole | 439998.4251 | 1822925.517 | 33.467 | FSP-1589, FSP-1618 | <None> |  | Yes | 0 | <None> |  |  | Basic | No | 1500.000mm |  | 3802.046mm | 600.000mm | 3.652 | Elevation | 0 | 29.815 | 150.000mm | 125.000mm |  |  | Standard | 0.000in | 100.000mm | 450.000mm | Standard | Standard | 0° 0' 0.000" |  | 1750.000mm | 1300.000mm | 600.000mm | 0.000in | 0.000in | Junction Structure | Eccentric | Eccentric Cylindrical Structure Rectangular Frame SI | Eccentric Structure 1,500 dia 450 x 450 frame 600 cone 125 wall 150 floor | Cylinder | 0 | 0
FSMH-369 | TYPE C | 1 Sewer Manhole | 440031.7478 | 1822909.317 | 33.285 | FSP-1644, FSP-1629 | <None> |  | Yes | 0 | <None> |  |  | Basic | No | 1500.000mm |  | 3812.474mm | 600.000mm | 3.6625 | Elevation | 0 | 29.623 | 150.000mm | 125.000mm |  |  | Standard | 0.000in | 100.000mm | 450.000mm | Standard | Standard | 0° 0' 0.000" |  | 1750.000mm | 1300.000mm | 600.000mm | 0.000in | 0.000in | Junction Structure | Eccentric | Eccentric Cylindrical Structure Rectangular Frame SI | Eccentric Structure 1,500 dia 450 x 450 frame 600 cone 125 wall 150 floor | Cylinder | 0 | 0
FSMH-374 | TYPE C | 1 Sewer Manhole | 439998.4251 | 1822941.517 | 33.501 | FSP-1701, FSP-1589 | <None> |  | Yes | 0 | <None> |  |  | Basic | No | 1500.000mm |  | 3773.938mm | 600.000mm | 3.6239 | Elevation | 0 | 29.877 | 150.000mm | 125.000mm |  |  | Standard | 0.000in | 100.000mm | 450.000mm | Standard | Standard | 0° 0' 0.000" |  | 1750.000mm | 1300.000mm | 600.000mm | 0.000in | 0.000in | Junction Structure | Eccentric | Eccentric Cylindrical Structure Rectangular Frame SI | Eccentric Structure 1,500 dia 450 x 450 frame 600 cone 125 wall 150 floor | Cylinder | 0 | 0
FSMH-394 | TYPE C | 1 Sewer Manhole | 440061.7478 | 1822909.317 | 33.113 | FSP-1629, FSP-1537 | <None> |  | Yes | 0 | <None> |  |  | Basic | No | 1500.000mm |  | 3760.305mm | 600.000mm | 3.6103 | Elevation | 0 | 29.503 | 150.000mm | 125.000mm |  |  | Standard | 0.000in | 100.000mm | 450.000mm | Standard | Standard | 0° 0' 0.000" |  | 1750.000mm | 1300.000mm | 600.000mm | 0.000in | 0.000in | Junction Structure | Eccentric | Eccentric Cylindrical Structure Rectangular Frame SI | Eccentric Structure 1,500 dia 450 x 450 frame 600 cone 125 wall 150 floor | Cylinder | 0 | 0
FSMH-399 | TYPE C | 1 Sewer Manhole | 439998.4251 | 1822971.517 | 33.541 | FSP-1526, FSP-1701 | <None> |  | Yes | 0 | <None> |  |  | Basic | No | 1500.000mm |  | 3691.609mm | 600.000mm | 3.5416 | Elevation | 0 | 29.999 | 150.000mm | 125.000mm |  |  | Standard | 0.000in | 100.000mm | 450.000mm | Standard | Standard | 0° 0' 0.000" |  | 1750.000mm | 1300.000mm | 600.000mm | 0.000in | 0.000in | Junction Structure | Eccentric | Eccentric Cylindrical Structure Rectangular Frame SI | Eccentric Structure 1,500 dia 450 x 450 frame 600 cone 125 wall 150 floor | Cylinder | 0 | 0
FSMH-424 | TYPE C | 1 Sewer Manhole | 440091.7478 | 1822909.317 | 32.913 | FSP-1537, FSP-1553 | <None> |  | Yes | 0 | <None> |  |  | Basic | No | 1500.000mm |  | 3679.684mm | 600.000mm | 3.5297 | Elevation | 0 | 29.383 | 150.000mm | 125.000mm |  |  | Standard | 0.000in | 100.000mm | 450.000mm | Standard | Standard | 0° 0' 0.000" |  | 1750.000mm | 1300.000mm | 600.000mm | 0.000in | 0.000in | Junction Structure | Eccentric | Eccentric Cylindrical Structure Rectangular Frame SI | Eccentric Structure 1,500 dia 450 x 450 frame 600 cone 125 wall 150 floor | Cylinder | 0 | 0
FSMH-430 | TYPE C | 1 Sewer Manhole | 439998.4251 | 1823001.517 | 33.58 | FSP-1603, FSP-1526 | <None> |  | Yes | 0 | <None> |  |  | Basic | No | 1500.000mm |  | 3607.279mm | 600.000mm | 3.4573 | Elevation | 0 | 30.123 | 150.000mm | 125.000mm |  |  | Standard | 0.000in | 100.000mm | 450.000mm | Standard | Standard | 0° 0' 0.000" |  | 1750.000mm | 1300.000mm | 600.000mm | 0.000in | 0.000in | Junction Structure | Eccentric | Eccentric Cylindrical Structure Rectangular Frame SI | Eccentric Structure 1,500 dia 450 x 450 frame 600 cone 125 wall 150 floor | Cylinder | 0 | 0
FSMH-437 | TYPE C | 1 Sewer Manhole | 440535.6251 | 1823091.517 | 30.367 | FSP-1002, FSP-1021 | <None> |  | Yes | 0 | <None> |  |  | Basic | No | 1500.000mm |  | 3615.621mm | 600.000mm | 3.4656 | Elevation | 0 | 26.901 | 150.000mm | 125.000mm |  |  | Standard | 0.000in | 100.000mm | 450.000mm | Standard | Standard | 0° 0' 0.000" |  | 1750.000mm | 1300.000mm | 600.000mm | 0.000in | 0.000in | Junction Structure | Eccentric | Eccentric Cylindrical Structure Rectangular Frame SI | Eccentric Structure 1,500 dia 450 x 450 frame 600 cone 125 wall 150 floor | Cylinder | 0 | 0
FSMH-438 | TYPE C | 1 Sewer Manhole | 439998.4251 | 1823061.317 | 33.99 | FSP-1163, FSP-1610, FSP-1104, FSP-1649 | <None> |  | Yes | 0 | <None> |  |  | Basic | No | 1500.000mm |  | 3754.000mm | 600.000mm | 3.604 | Elevation | 0 | 30.386 | 150.000mm | 125.000mm |  |  | Standard | 0.000in | 100.000mm | 450.000mm | Standard | Standard | 0° 0' 0.000" |  | 1750.000mm | 1300.000mm | 600.000mm | 0.000in | 0.000in | Junction Structure | Eccentric | Eccentric Cylindrical Structure Rectangular Frame SI | Eccentric Structure 1,500 dia 450 x 450 frame 600 cone 125 wall 150 floor | Cylinder | 0 | 0
FSMH-446 | TYPE C | 1 Sewer Manhole | 440121.7478 | 1822909.317 | 32.726 | FSP-1553, FSP-1567 | <None> |  | Yes | 0 | <None> |  |  | Basic | No | 1500.000mm |  | 3612.715mm | 600.000mm | 3.4627 | Elevation | 0 | 29.263 | 150.000mm | 125.000mm |  |  | Standard | 0.000in | 100.000mm | 450.000mm | Standard | Standard | 0° 0' 0.000" |  | 1750.000mm | 1300.000mm | 600.000mm | 0.000in | 0.000in | Junction Structure | Eccentric | Eccentric Cylindrical Structure Rectangular Frame SI | Eccentric Structure 1,500 dia 450 x 450 frame 600 cone 125 wall 150 floor | Cylinder | 0 | 0
FSMH-453 | TYPE C | 1 Sewer Manhole | 439998.4251 | 1823031.517 | 33.62 | FSP-1649, FSP-1603 | <None> |  | Yes | 0 | <None> |  |  | Basic | No | 1500.000mm |  | 3516.950mm | 600.000mm | 3.3669 | Elevation | 0 | 30.253 | 150.000mm | 125.000mm |  |  | Standard | 0.000in | 100.000mm | 450.000mm | Standard | Standard | 0° 0' 0.000" |  | 1750.000mm | 1300.000mm | 600.000mm | 0.000in | 0.000in | Junction Structure | Eccentric | Eccentric Cylindrical Structure Rectangular Frame SI | Eccentric Structure 1,500 dia 450 x 450 frame 600 cone 125 wall 150 floor | Cylinder | 0 | 0
FSMH-467 | TYPE C | 1 Sewer Manhole | 440012.9026 | 1823696.937 | 37.54 | FSP-271, FSP-1263 | <None> |  | Yes | 0 | <None> |  |  | Basic | No | 1500.000mm |  | 2851.103mm | 600.000mm | 2.7011 | Elevation | 0 | 34.839 | 150.000mm | 125.000mm |  |  | Standard | 0.000in | 100.000mm | 450.000mm | Standard | Standard | 0° 0' 0.000" |  | 1750.000mm | 1300.000mm | 600.000mm | 0.000in | 0.000in | Junction Structure | Eccentric | Eccentric Cylindrical Structure Rectangular Frame SI | Eccentric Structure 1,500 dia 450 x 450 frame 600 cone 125 wall 150 floor | Cylinder | 0 | 0
FSMH-470 | TYPE C | 1 Sewer Manhole | 440151.7478 | 1822909.317 | 32.539 | FSP-1567, FSP-1574 | <None> |  | Yes | 0 | <None> |  |  | Basic | No | 1500.000mm |  | 3545.746mm | 600.000mm | 3.3957 | Elevation | 0 | 29.143 | 150.000mm | 125.000mm |  |  | Standard | 0.000in | 100.000mm | 450.000mm | Standard | Standard | 0° 0' 0.000" |  | 1750.000mm | 1300.000mm | 600.000mm | 0.000in | 0.000in | Junction Structure | Eccentric | Eccentric Cylindrical Structure Rectangular Frame SI | Eccentric Structure 1,500 dia 450 x 450 frame 600 cone 125 wall 150 floor | Cylinder | 0 | 0
FSMH-491 | TYPE C | 1 Sewer Manhole | 440181.7478 | 1822909.317 | 32.352 | FSP-1574, FSP-1581 | <None> |  | Yes | 0 | <None> |  |  | Basic | No | 1500.000mm |  | 3478.778mm | 600.000mm | 3.3288 | Elevation | 0 | 29.023 | 150.000mm | 125.000mm |  |  | Standard | 0.000in | 100.000mm | 450.000mm | Standard | Standard | 0° 0' 0.000" |  | 1750.000mm | 1300.000mm | 600.000mm | 0.000in | 0.000in | Junction Structure | Eccentric | Eccentric Cylindrical Structure Rectangular Frame SI | Eccentric Structure 1,500 dia 450 x 450 frame 600 cone 125 wall 150 floor | Cylinder | 0 | 0
FSMH-497 | TYPE C | 1 Sewer Manhole | 440469.237 | 1823091.517 | 31.428 | FSP-709, FSP-784 | <None> |  | Yes | 0 | <None> |  |  | Basic | No | 1500.000mm |  | 3161.327mm | 600.000mm | 3.0113 | Elevation | 0 | 28.417 | 150.000mm | 125.000mm |  |  | Standard | 0.000in | 100.000mm | 450.000mm | Standard | Standard | 0° 0' 0.000" |  | 1750.000mm | 1300.000mm | 600.000mm | 0.000in | 0.000in | Junction Structure | Eccentric | Eccentric Cylindrical Structure Rectangular Frame SI | Eccentric Structure 1,500 dia 450 x 450 frame 600 cone 125 wall 150 floor | Cylinder | 0 | 0
FSMH-498 | TYPE C | 1 Sewer Manhole | 440300.8478 | 1822909.317 | 31.736 | FSP-1641, FSP-1452, FSP-1548, FSP-1563 | <None> |  | Yes | 0 | <None> |  |  | Basic | No | 1500.000mm |  | 3586.305mm | 600.000mm | 3.4363 | Elevation | 0 | 28.3 | 150.000mm | 125.000mm |  |  | Standard | 0.000in | 100.000mm | 450.000mm | Standard | Standard | 0° 0' 0.000" |  | 1750.000mm | 1300.000mm | 600.000mm | 0.000in | 0.000in | Junction Structure | Eccentric | Eccentric Cylindrical Structure Rectangular Frame SI | Eccentric Structure 1,500 dia 450 x 450 frame 600 cone 125 wall 150 floor | Cylinder | 0 | 0
FSMH-503 | TYPE C | 1 Sewer Manhole | 440450.387 | 1823091.517 | 31.49 | FSP-705, FSP-709 | <None> |  | Yes | 0 | <None> |  |  | Basic | No | 1500.000mm |  | 3037.808mm | 600.000mm | 2.8878 | Elevation | 0 | 28.602 | 150.000mm | 125.000mm |  |  | Standard | 0.000in | 100.000mm | 450.000mm | Standard | Standard | 0° 0' 0.000" |  | 1750.000mm | 1300.000mm | 600.000mm | 0.000in | 0.000in | Junction Structure | Eccentric | Eccentric Cylindrical Structure Rectangular Frame SI | Eccentric Structure 1,500 dia 450 x 450 frame 600 cone 125 wall 150 floor | Cylinder | 0 | 0
FSMH-505 | TYPE C | 1 Sewer Manhole | 440516.687 | 1823204.6171 | 30.854 | FSP-1319, FSP-1687, FSP-1684 | <None> |  | Yes | 0 | <None> |  |  | Basic | No | 1500.000mm |  | 4026.126mm | 600.000mm | 3.8761 | Elevation | 0 | 26.978 | 150.000mm | 125.000mm |  |  | Standard | 0.000in | 100.000mm | 450.000mm | Standard | Standard | 0° 0' 0.000" |  | 1750.000mm | 1300.000mm | 600.000mm | 0.000in | 0.000in | Junction Structure | Eccentric | Eccentric Cylindrical Structure Rectangular Frame SI | Eccentric Structure 1,500 dia 450 x 450 frame 600 cone 125 wall 150 floor | Cylinder | 0 | 0
FSMH-518 | TYPE C | 1 Sewer Manhole | 440211.7478 | 1822909.317 | 32.165 | FSP-1581, FSP-1583 | <None> |  | Yes | 0 | <None> |  |  | Basic | No | 1500.000mm |  | 3411.809mm | 600.000mm | 3.2618 | Elevation | 0 | 28.903 | 150.000mm | 125.000mm |  |  | Standard | 0.000in | 100.000mm | 450.000mm | Standard | Standard | 0° 0' 0.000" |  | 1750.000mm | 1300.000mm | 600.000mm | 0.000in | 0.000in | Junction Structure | Eccentric | Eccentric Cylindrical Structure Rectangular Frame SI | Eccentric Structure 1,500 dia 450 x 450 frame 600 cone 125 wall 150 floor | Cylinder | 0 | 0
FSMH-529 | TYPE C | 1 Sewer Manhole | 440241.7478 | 1822909.317 | 31.978 | FSP-1583, FSP-1622 | <None> |  | Yes | 0 | <None> |  |  | Basic | No | 1500.000mm |  | 3394.840mm | 600.000mm | 3.2448 | Elevation | 0 | 28.733 | 150.000mm | 125.000mm |  |  | Standard | 0.000in | 100.000mm | 450.000mm | Standard | Standard | 0° 0' 0.000" |  | 1750.000mm | 1300.000mm | 600.000mm | 0.000in | 0.000in | Junction Structure | Eccentric | Eccentric Cylindrical Structure Rectangular Frame SI | Eccentric Structure 1,500 dia 450 x 450 frame 600 cone 125 wall 150 floor | Cylinder | 0 | 0
FSMH-534 | TYPE C | 1 Sewer Manhole | 440322.7024 | 1822909.317 | 31.545 | FSP-1563, FSP-1551 | <None> |  | Yes | 0 | <None> |  |  | Basic | No | 1500.000mm |  | 3455.368mm | 600.000mm | 3.3054 | Elevation | 0 | 28.24 | 150.000mm | 125.000mm |  |  | Standard | 0.000in | 100.000mm | 450.000mm | Standard | Standard | 0° 0' 0.000" |  | 1750.000mm | 1300.000mm | 600.000mm | 0.000in | 0.000in | Junction Structure | Eccentric | Eccentric Cylindrical Structure Rectangular Frame SI | Eccentric Structure 1,500 dia 450 x 450 frame 600 cone 125 wall 150 floor | Cylinder | 0 | 0
FSMH-551 | TYPE C | 1 Sewer Manhole | 440516.687 | 1823174.1171 | 30.718 | FSP-1684, FSP-1675 | <None> |  | Yes | 0 | <None> |  |  | Basic | No | 1500.000mm |  | 3927.520mm | 600.000mm | 3.7775 | Elevation | 0 | 26.94 | 150.000mm | 125.000mm |  |  | Standard | 0.000in | 100.000mm | 450.000mm | Standard | Standard | 0° 0' 0.000" |  | 1750.000mm | 1300.000mm | 600.000mm | 0.000in | 0.000in | Junction Structure | Eccentric | Eccentric Cylindrical Structure Rectangular Frame SI | Eccentric Structure 1,500 dia 450 x 450 frame 600 cone 125 wall 150 floor | Cylinder | 0 | 0
FSMH-562 | TYPE C | 1 Sewer Manhole | 440516.687 | 1823144.1171 | 30.651 | FSP-1675, FSP-1660 | <None> |  | Yes | 0 | <None> |  |  | Basic | No | 1500.000mm |  | 3898.400mm | 600.000mm | 3.7484 | Elevation | 0 | 26.903 | 150.000mm | 125.000mm |  |  | Standard | 0.000in | 100.000mm | 450.000mm | Standard | Standard | 0° 0' 0.000" |  | 1750.000mm | 1300.000mm | 600.000mm | 0.000in | 0.000in | Junction Structure | Eccentric | Eccentric Cylindrical Structure Rectangular Frame SI | Eccentric Structure 1,500 dia 450 x 450 frame 600 cone 125 wall 150 floor | Cylinder | 0 | 0
FSMH-563 | TYPE C | 1 Sewer Manhole | 440516.687 | 1823114.1171 | 30.614 | FSP-1660, FSP-1538 | <None> |  | Yes | 0 | <None> |  |  | Basic | No | 1500.000mm |  | 3899.162mm | 600.000mm | 3.7492 | Elevation | 0 | 26.865 | 150.000mm | 125.000mm |  |  | Standard | 0.000in | 100.000mm | 450.000mm | Standard | Standard | 0° 0' 0.000" |  | 1750.000mm | 1300.000mm | 600.000mm | 0.000in | 0.000in | Junction Structure | Eccentric | Eccentric Cylindrical Structure Rectangular Frame SI | Eccentric Structure 1,500 dia 450 x 450 frame 600 cone 125 wall 150 floor | Cylinder | 0 | 0
FSMH-568 | TYPE C | 1 Sewer Manhole | 440271.7478 | 1822909.317 | 31.791 | FSP-1622, FSP-1641 | <None> |  | Yes | 0 | <None> |  |  | Basic | No | 1500.000mm |  | 3306.871mm | 600.000mm | 3.1569 | Elevation | 0 | 28.634 | 150.000mm | 125.000mm |  |  | Standard | 0.000in | 100.000mm | 450.000mm | Standard | Standard | 0° 0' 0.000" |  | 1750.000mm | 1300.000mm | 600.000mm | 0.000in | 0.000in | Junction Structure | Eccentric | Eccentric Cylindrical Structure Rectangular Frame SI | Eccentric Structure 1,500 dia 450 x 450 frame 600 cone 125 wall 150 floor | Cylinder | 0 | 0
FSMH-576 | TYPE C | 1 Sewer Manhole | 440564.7251 | 1823091.517 | 29.881 | FSP-957, FSP-1002 | <None> |  | Yes | 0 | <None> |  |  | Basic | No | 1500.000mm |  | 2879.840mm | 600.000mm | 2.7298 | Elevation | 0 | 27.151 | 150.000mm | 125.000mm |  |  | Standard | 0.000in | 100.000mm | 450.000mm | Standard | Standard | 0° 0' 0.000" |  | 1750.000mm | 1300.000mm | 600.000mm | 0.000in | 0.000in | Junction Structure | Eccentric | Eccentric Cylindrical Structure Rectangular Frame SI | Eccentric Structure 1,500 dia 450 x 450 frame 600 cone 125 wall 150 floor | Cylinder | 0 | 0
FSMH-598 | TYPE C | 1 Sewer Manhole | 440035.2251 | 1823061.317 | 33.626 | FSP-1579, FSP-1610 | <None> |  | Yes | 0 | <None> |  |  | Basic | No | 1500.000mm |  | 3245.926mm | 600.000mm | 3.0959 | Elevation | 0 | 30.53 | 150.000mm | 125.000mm |  |  | Standard | 0.000in | 100.000mm | 450.000mm | Standard | Standard | 0° 0' 0.000" |  | 1750.000mm | 1300.000mm | 600.000mm | 0.000in | 0.000in | Junction Structure | Eccentric | Eccentric Cylindrical Structure Rectangular Frame SI | Eccentric Structure 1,500 dia 450 x 450 frame 600 cone 125 wall 150 floor | Cylinder | 0 | 0
FSMH-599 | TYPE C | 1 Sewer Manhole | 440042.845 | 1823695.1304 | 37.284 | FSP-187, FSP-271 | <None> |  | Yes | 0 | <None> |  |  | Basic | No | 1500.000mm |  | 2474.614mm | 600.000mm | 2.3246 | Elevation | 0 | 34.959 | 150.000mm | 125.000mm |  |  | Standard | 0.000in | 100.000mm | 450.000mm | Standard | Standard | 0° 0' 0.000" |  | 1750.000mm | 1300.000mm | 600.000mm | 0.000in | 0.000in | Junction Structure | Eccentric | Eccentric Cylindrical Structure Rectangular Frame SI | Eccentric Structure 1,500 dia 450 x 450 frame 600 cone 125 wall 150 floor | Cylinder | 0 | 0
FSMH-603 | TYPE C | 1 Sewer Manhole | 440464.387 | 1823371.1471 | 32.587 | FSP-2043, FSP-738, FSP-1243, FSP-2060 | <None> |  | Yes | 0 | <None> |  |  | Basic | No | 1500.000mm |  | 3587.000mm | 600.000mm | 3.437 | Elevation | 0 | 29.15 | 150.000mm | 125.000mm |  |  | Standard | 0.000in | 100.000mm | 450.000mm | Standard | Standard | 0° 0' 0.000" |  | 1750.000mm | 1300.000mm | 600.000mm | 0.000in | 0.000in | Junction Structure | Eccentric | Eccentric Cylindrical Structure Rectangular Frame SI | Eccentric Structure 1,500 dia 450 x 450 frame 600 cone 125 wall 150 floor | Cylinder | 0 | 0
FSMH-618 | TYPE C | 1 Sewer Manhole | 440352.7024 | 1822909.317 | 31.286 | FSP-1551, FSP-1558 | <None> |  | Yes | 0 | <None> |  |  | Basic | No | 1500.000mm |  | 3282.339mm | 600.000mm | 3.1323 | Elevation | 0 | 28.154 | 150.000mm | 125.000mm |  |  | Standard | 0.000in | 100.000mm | 450.000mm | Standard | Standard | 0° 0' 0.000" |  | 1750.000mm | 1300.000mm | 600.000mm | 0.000in | 0.000in | Junction Structure | Eccentric | Eccentric Cylindrical Structure Rectangular Frame SI | Eccentric Structure 1,500 dia 450 x 450 frame 600 cone 125 wall 150 floor | Cylinder | 0 | 0
FSMH-623 | TYPE C | 1 Sewer Manhole | 440450.387 | 1823061.017 | 31.303 | FSP-676, FSP-705 | <None> |  | Yes | 0 | <None> |  |  | Basic | No | 1500.000mm |  | 2551.267mm | 600.000mm | 2.4013 | Elevation | 0 | 28.902 | 150.000mm | 125.000mm |  |  | Standard | 0.000in | 100.000mm | 450.000mm | Standard | Standard | 0° 0' 0.000" |  | 1750.000mm | 1300.000mm | 600.000mm | 0.000in | 0.000in | Junction Structure | Eccentric | Eccentric Cylindrical Structure Rectangular Frame SI | Eccentric Structure 1,500 dia 450 x 450 frame 600 cone 125 wall 150 floor | Cylinder | 0 | 0
FSMH-629 | TYPE C | 1 Sewer Manhole | 440487.587 | 1823091.517 | 31.022 | FSP-784, FSP-812 | <None> |  | Yes | 0 | <None> |  |  | Basic | No | 1500.000mm |  | 3072.398mm | 600.000mm | 2.9224 | Elevation | 0 | 28.1 | 150.000mm | 125.000mm |  |  | Standard | 0.000in | 100.000mm | 450.000mm | Standard | Standard | 0° 0' 0.000" |  | 1750.000mm | 1300.000mm | 600.000mm | 0.000in | 0.000in | Junction Structure | Eccentric | Eccentric Cylindrical Structure Rectangular Frame SI | Eccentric Structure 1,500 dia 450 x 450 frame 600 cone 125 wall 150 floor | Cylinder | 0 | 0
FSMH-641 | TYPE C | 1 Sewer Manhole | 440516.687 | 1823340.6471 | 31.632 | FSP-1968, FSP-1685 | <None> |  | Yes | 0 | <None> |  |  | Basic | No | 1500.000mm |  | 3651.630mm | 600.000mm | 3.5016 | Elevation | 0 | 28.13 | 150.000mm | 125.000mm |  |  | Standard | 0.000in | 100.000mm | 450.000mm | Standard | Standard | 0° 0' 0.000" |  | 1750.000mm | 1300.000mm | 600.000mm | 0.000in | 0.000in | Junction Structure | Eccentric | Eccentric Cylindrical Structure Rectangular Frame SI | Eccentric Structure 1,500 dia 450 x 450 frame 600 cone 125 wall 150 floor | Cylinder | 0 | 0
FSMH-683 | TYPE C | 1 Sewer Manhole | 440300.8478 | 1822879.517 | 31.45 | FSP-1435, FSP-1452 | <None> |  | Yes | 0 | <None> |  |  | Basic | No | 1500.000mm |  | 2749.648mm | 600.000mm | 2.5996 | Elevation | 0 | 28.85 | 150.000mm | 125.000mm |  |  | Standard | 0.000in | 100.000mm | 450.000mm | Standard | Standard | 0° 0' 0.000" |  | 1750.000mm | 1300.000mm | 600.000mm | 0.000in | 0.000in | Junction Structure | Eccentric | Eccentric Cylindrical Structure Rectangular Frame SI | Eccentric Structure 1,500 dia 450 x 450 frame 600 cone 125 wall 150 floor | Cylinder | 0 | 0
FSMH-684 | TYPE C | 1 Sewer Manhole | 440487.587 | 1823371.1471 | 32.212 | FSP-2060, FSP-2061 | <None> |  | Yes | 0 | <None> |  |  | Basic | No | 1500.000mm |  | 3362.406mm | 600.000mm | 3.2124 | Elevation | 0 | 29 | 150.000mm | 125.000mm |  |  | Standard | 0.000in | 100.000mm | 450.000mm | Standard | Standard | 0° 0' 0.000" |  | 1750.000mm | 1300.000mm | 600.000mm | 0.000in | 0.000in | Junction Structure | Eccentric | Eccentric Cylindrical Structure Rectangular Frame SI | Eccentric Structure 1,500 dia 450 x 450 frame 600 cone 125 wall 150 floor | Cylinder | 0 | 0
FSMH-694 | TYPE C | 1 Sewer Manhole | 440516.687 | 1823310.6471 | 31.482 | FSP-1685, FSP-1679 | <None> |  | Yes | 0 | <None> |  |  | Basic | No | 1500.000mm |  | 3549.499mm | 600.000mm | 3.3995 | Elevation | 0 | 28.083 | 150.000mm | 125.000mm |  |  | Standard | 0.000in | 100.000mm | 450.000mm | Standard | Standard | 0° 0' 0.000" |  | 1750.000mm | 1300.000mm | 600.000mm | 0.000in | 0.000in | Junction Structure | Eccentric | Eccentric Cylindrical Structure Rectangular Frame SI | Eccentric Structure 1,500 dia 450 x 450 frame 600 cone 125 wall 150 floor | Cylinder | 0 | 0
FSMH-701 | TYPE C | 1 Sewer Manhole | 440516.687 | 1823371.1471 | 31.85 | FSP-1012, FSP-2061, FSP-1968 | <None> |  | Yes | 0 | <None> |  |  | Basic | No | 1500.000mm |  | 3600.018mm | 600.000mm | 3.45 | Elevation | 0 | 28.4 | 150.000mm | 125.000mm |  |  | Standard | 0.000in | 100.000mm | 450.000mm | Standard | Standard | 0° 0' 0.000" |  | 1750.000mm | 1300.000mm | 600.000mm | 0.000in | 0.000in | Junction Structure | Eccentric | Eccentric Cylindrical Structure Rectangular Frame SI | Eccentric Structure 1,500 dia 450 x 450 frame 600 cone 125 wall 150 floor | Cylinder | 0 | 0
FSMH-714 | TYPE C | 1 Sewer Manhole | 440382.7024 | 1822909.317 | 31.029 | FSP-1558, FSP-1557 | <None> |  | Yes | 0 | <None> |  |  | Basic | No | 1500.000mm |  | 3379.448mm | 600.000mm | 3.2294 | Elevation | 0 | 27.8 | 150.000mm | 125.000mm |  |  | Standard | 0.000in | 100.000mm | 450.000mm | Standard | Standard | 0° 0' 0.000" |  | 1750.000mm | 1300.000mm | 600.000mm | 0.000in | 0.000in | Junction Structure | Eccentric | Eccentric Cylindrical Structure Rectangular Frame SI | Eccentric Structure 1,500 dia 450 x 450 frame 600 cone 125 wall 150 floor | Cylinder | 0 | 0
FSMH-743 | TYPE C | 1 Sewer Manhole | 440064.7242 | 1823061.317 | 33.583 | FSP-776, FSP-1385, FSP-1579 | <None> |  | Yes | 0 | <None> |  |  | Basic | No | 1500.000mm |  | 3082.772mm | 600.000mm | 2.9328 | Elevation | 0 | 30.65 | 150.000mm | 125.000mm |  |  | Standard | 0.000in | 100.000mm | 450.000mm | Standard | Standard | 0° 0' 0.000" |  | 1750.000mm | 1300.000mm | 600.000mm | 0.000in | 0.000in | Junction Structure | Eccentric | Eccentric Cylindrical Structure Rectangular Frame SI | Eccentric Structure 1,500 dia 450 x 450 frame 600 cone 125 wall 150 floor | Cylinder | 0 | 0
FSMH-753 | TYPE B | 1 Sewer Manhole | 439981.1751 | 1822909.317 | 33.44 | FSP-1064, FSP-1066 | <None> |  | Yes | 0 | <None> |  |  | Basic | No | 1200.000mm |  | 2093.236mm | 600.000mm | 1.9432 | Elevation | 0 | 31.497 | 150.000mm | 125.000mm |  |  | Standard | 0.000in | 100.000mm | 450.000mm | Standard | Standard | 0° 0' 0.000" |  | 1450.000mm | 1300.000mm | 600.000mm | 0.000in | 0.000in | Junction Structure | Eccentric | Eccentric Cylindrical Structure Rectangular Frame SI | Eccentric Structure 1,200 dia 450 x 450 frame 600 cone 125 wall 150 floor | Cylinder | 0 | 0
FSMH-754 | TYPE C | 1 Sewer Manhole | 440516.687 | 1823280.6471 | 31.289 | FSP-1679, FSP-1680 | <None> |  | Yes | 0 | <None> |  |  | Basic | No | 1500.000mm |  | 3402.927mm | 600.000mm | 3.2529 | Elevation | 0 | 28.036 | 150.000mm | 125.000mm |  |  | Standard | 0.000in | 100.000mm | 450.000mm | Standard | Standard | 0° 0' 0.000" |  | 1750.000mm | 1300.000mm | 600.000mm | 0.000in | 0.000in | Junction Structure | Eccentric | Eccentric Cylindrical Structure Rectangular Frame SI | Eccentric Structure 1,500 dia 450 x 450 frame 600 cone 125 wall 150 floor | Cylinder | 0 | 0
FSMH-759 | TYPE B | 1 Sewer Manhole | 440464.387 | 1823402.1563 | 32.91 | FSP-938, FSP-1243 | <None> |  | Yes | 0 | <None> |  |  | Basic | No | 1200.000mm |  | 3660.337mm | 600.000mm | 3.5103 | Elevation | 0 | 29.4 | 150.000mm | 125.000mm |  |  | Standard | 0.000in | 100.000mm | 450.000mm | Standard | Standard | 0° 0' 0.000" |  | 1450.000mm | 1300.000mm | 600.000mm | 0.000in | 0.000in | Junction Structure | Eccentric | Eccentric Cylindrical Structure Rectangular Frame SI | Eccentric Structure 1,200 dia 450 x 450 frame 600 cone 125 wall 150 floor | Cylinder | 0 | 0
FSMH-760 | TYPE C | 1 Sewer Manhole | 440464.387 | 1823340.6471 | 32.483 | FSP-641, FSP-738 | <None> |  | Yes | 0 | <None> |  |  | Basic | No | 1500.000mm |  | 2833.322mm | 600.000mm | 2.6833 | Elevation | 0 | 29.8 | 150.000mm | 125.000mm |  |  | Standard | 0.000in | 100.000mm | 450.000mm | Standard | Standard | 0° 0' 0.000" |  | 1750.000mm | 1300.000mm | 600.000mm | 0.000in | 0.000in | Junction Structure | Eccentric | Eccentric Cylindrical Structure Rectangular Frame SI | Eccentric Structure 1,500 dia 450 x 450 frame 600 cone 125 wall 150 floor | Cylinder | 0 | 0
FSMH-770 | TYPE B | 1 Sewer Manhole | 440464.387 | 1823432.1563 | 33.043 | FSP-883, FSP-938 | <None> |  | Yes | 0 | <None> |  |  | Basic | No | 1200.000mm |  | 2725.482mm | 600.000mm | 2.5755 | Elevation | 0 | 30.468 | 150.000mm | 125.000mm |  |  | Standard | 0.000in | 100.000mm | 450.000mm | Standard | Standard | 0° 0' 0.000" |  | 1450.000mm | 1300.000mm | 600.000mm | 0.000in | 0.000in | Junction Structure | Eccentric | Eccentric Cylindrical Structure Rectangular Frame SI | Eccentric Structure 1,200 dia 450 x 450 frame 600 cone 125 wall 150 floor | Cylinder | 0 | 0
FSMH-779 | TYPE B | 1 Sewer Manhole | 440073.0242 | 1823693.3096 | 37.025 | FSP-187, FSP-176 | <None> |  | Yes | 0 | <None> |  |  | Basic | No | 1200.000mm |  | 2096.096mm | 600.000mm | 1.9461 | Elevation | 0 | 35.079 | 150.000mm | 125.000mm |  |  | Standard | 0.000in | 100.000mm | 450.000mm | Standard | Standard | 0° 0' 0.000" |  | 1450.000mm | 1300.000mm | 600.000mm | 0.000in | 0.000in | Junction Structure | Eccentric | Eccentric Cylindrical Structure Rectangular Frame SI | Eccentric Structure 1,200 dia 450 x 450 frame 600 cone 125 wall 150 floor | Cylinder | 0 | 0
FSMH-785 | TYPE C | 1 Sewer Manhole | 440542.2251 | 1823204.6171 | 30.609 | FSP-1305, FSP-1319 | <None> |  | Yes | 0 | <None> |  |  | Basic | No | 1500.000mm |  | 3482.931mm | 600.000mm | 3.3329 | Elevation | 0 | 27.276 | 150.000mm | 125.000mm |  |  | Standard | 0.000in | 100.000mm | 450.000mm | Standard | Standard | 0° 0' 0.000" |  | 1750.000mm | 1300.000mm | 600.000mm | 0.000in | 0.000in | Junction Structure | Eccentric | Eccentric Cylindrical Structure Rectangular Frame SI | Eccentric Structure 1,500 dia 450 x 450 frame 600 cone 125 wall 150 floor | Cylinder | 0 | 0
FSMH-792 | TYPE B | 1 Sewer Manhole | 440564.7251 | 1823061.1152 | 29.862 | FSP-1013, FSP-957 | <None> |  | Yes | 0 | <None> |  |  | Basic | No | 1200.000mm |  | 2610.881mm | 600.000mm | 2.4609 | Elevation | 0 | 27.401 | 150.000mm | 125.000mm |  |  | Standard | 0.000in | 100.000mm | 450.000mm | Standard | Standard | 0° 0' 0.000" |  | 1450.000mm | 1300.000mm | 600.000mm | 0.000in | 0.000in | Junction Structure | Eccentric | Eccentric Cylindrical Structure Rectangular Frame SI | Eccentric Structure 1,200 dia 450 x 450 frame 600 cone 125 wall 150 floor | Cylinder | 0 | 0
FSMH-800 | TYPE B | 1 Sewer Manhole | 440300.8478 | 1822851.017 | 31.337 | FSP-1321, FSP-926, FSP-1435 | <None> |  | Yes | 0 | <None> |  |  | Basic | No | 1200.000mm |  | 2487.291mm | 600.000mm | 2.3373 | Elevation | 0 | 29 | 150.000mm | 125.000mm |  |  | Standard | 0.000in | 100.000mm | 450.000mm | Standard | Standard | 0° 0' 0.000" |  | 1450.000mm | 1300.000mm | 600.000mm | 0.000in | 0.000in | Junction Structure | Eccentric | Eccentric Cylindrical Structure Rectangular Frame SI | Eccentric Structure 1,200 dia 450 x 450 frame 600 cone 125 wall 150 floor | Cylinder | 0 | 0
FSMH-811 | TYPE B | 1 Sewer Manhole | 440516.687 | 1823386.9099 | 31.708 | FSP-1202, FSP-1012 | <None> |  | Yes | 0 | <None> |  |  | Basic | No | 1200.000mm |  | 3258.416mm | 600.000mm | 3.1084 | Elevation | 0 | 28.6 | 150.000mm | 125.000mm |  |  | Standard | 0.000in | 100.000mm | 450.000mm | Standard | Standard | 0° 0' 0.000" |  | 1450.000mm | 1300.000mm | 600.000mm | 0.000in | 0.000in | Junction Structure | Eccentric | Eccentric Cylindrical Structure Rectangular Frame SI | Eccentric Structure 1,200 dia 450 x 450 frame 600 cone 125 wall 150 floor | Cylinder | 0 | 0
FSMH-813 | TYPE B | 1 Sewer Manhole | 440423.787 | 1823371.1471 | 33.365 | FSP-729, FSP-2042 | <None> |  | Yes | 0 | <None> |  |  | Basic | No | 1200.000mm |  | 2217.504mm | 600.000mm | 2.0675 | Elevation | 0 | 31.297 | 150.000mm | 125.000mm |  |  | Standard | 0.000in | 100.000mm | 450.000mm | Standard | Standard | 0° 0' 0.000" |  | 1450.000mm | 1300.000mm | 600.000mm | 0.000in | 0.000in | Junction Structure | Eccentric | Eccentric Cylindrical Structure Rectangular Frame SI | Eccentric Structure 1,200 dia 450 x 450 frame 600 cone 125 wall 150 floor | Cylinder | 0 | 0
FSMH-820 | TYPE B | 1 Sewer Manhole | 440464.387 | 1823462.1563 | 33.127 | FSP-836, FSP-883 | <None> |  | Yes | 0 | <None> |  |  | Basic | No | 1200.000mm |  | 2559.373mm | 600.000mm | 2.4094 | Elevation | 0 | 30.718 | 150.000mm | 125.000mm |  |  | Standard | 0.000in | 100.000mm | 450.000mm | Standard | Standard | 0° 0' 0.000" |  | 1450.000mm | 1300.000mm | 600.000mm | 0.000in | 0.000in | Junction Structure | Eccentric | Eccentric Cylindrical Structure Rectangular Frame SI | Eccentric Structure 1,200 dia 450 x 450 frame 600 cone 125 wall 150 floor | Cylinder | 0 | 0
FSMH-832 | TYPE C | 1 Sewer Manhole | 440300.8478 | 1822950.317 | 31.884 | FSP-406, FSP-1110, FSP-1523 | <None> |  | Yes | 0 | <None> |  |  | Basic | No | 1500.000mm |  | 3033.702mm | 600.000mm | 2.8837 | Elevation | 0 | 29 | 150.000mm | 125.000mm |  |  | Standard | 0.000in | 100.000mm | 450.000mm | Standard | Standard | 0° 0' 0.000" |  | 1750.000mm | 1300.000mm | 600.000mm | 0.000in | 0.000in | Junction Structure | Eccentric | Eccentric Cylindrical Structure Rectangular Frame SI | Eccentric Structure 1,500 dia 450 x 450 frame 600 cone 125 wall 150 floor | Cylinder | 0 | 0
FSMH-843 | TYPE C | 1 Sewer Manhole | 440300.8478 | 1822929.667 | 31.699 | FSP-1523, FSP-1548 | <None> |  | Yes | 0 | <None> |  |  | Basic | No | 1500.000mm |  | 3399.149mm | 600.000mm | 3.2491 | Elevation | 0 | 28.45 | 150.000mm | 125.000mm |  |  | Standard | 0.000in | 100.000mm | 450.000mm | Standard | Standard | 0° 0' 0.000" |  | 1750.000mm | 1300.000mm | 600.000mm | 0.000in | 0.000in | Junction Structure | Eccentric | Eccentric Cylindrical Structure Rectangular Frame SI | Eccentric Structure 1,500 dia 450 x 450 frame 600 cone 125 wall 150 floor | Cylinder | 0 | 0
FSMH-851 | TYPE B | 1 Sewer Manhole | 439963.0251 | 1822909.317 | 33.395 | FSP-1062, FSP-1064 | <None> |  | Yes | 0 | <None> |  |  | Basic | No | 1200.000mm |  | 1976.306mm | 600.000mm | 1.8263 | Elevation | 0 | 31.569 | 150.000mm | 125.000mm |  |  | Standard | 0.000in | 100.000mm | 450.000mm | Standard | Standard | 0° 0' 0.000" |  | 1450.000mm | 1300.000mm | 600.000mm | 0.000in | 0.000in | Junction Structure | Eccentric | Eccentric Cylindrical Structure Rectangular Frame SI | Eccentric Structure 1,200 dia 450 x 450 frame 600 cone 125 wall 150 floor | Cylinder | 0 | 0
FSMH-857 | TYPE B | 1 Sewer Manhole | 440516.687 | 1823250.6471 | 31.086 | FSP-1680, FSP-1623 | <None> |  | Yes | 0 | <None> |  |  | Basic | No | 1200.000mm |  | 3247.427mm | 600.000mm | 3.0974 | Elevation | 0 | 27.989 | 150.000mm | 125.000mm |  |  | Standard | 0.000in | 100.000mm | 450.000mm | Standard | Standard | 0° 0' 0.000" |  | 1450.000mm | 1300.000mm | 600.000mm | 0.000in | 0.000in | Junction Structure | Eccentric | Eccentric Cylindrical Structure Rectangular Frame SI | Eccentric Structure 1,200 dia 450 x 450 frame 600 cone 125 wall 150 floor | Cylinder | 0 | 0
FSMH-877 | TYPE B | 1 Sewer Manhole | 440516.687 | 1823416.9099 | 31.847 | FSP-1026, FSP-1202 | <None> |  | Yes | 0 | <None> |  |  | Basic | No | 1200.000mm |  | 2394.086mm | 600.000mm | 2.2441 | Elevation | 0 | 29.603 | 150.000mm | 125.000mm |  |  | Standard | 0.000in | 100.000mm | 450.000mm | Standard | Standard | 0° 0' 0.000" |  | 1450.000mm | 1300.000mm | 600.000mm | 0.000in | 0.000in | Junction Structure | Eccentric | Eccentric Cylindrical Structure Rectangular Frame SI | Eccentric Structure 1,200 dia 450 x 450 frame 600 cone 125 wall 150 floor | Cylinder | 0 | 0
FSMH-892 | TYPE B | 1 Sewer Manhole | 440464.387 | 1823492.1563 | 33.162 | FSP-910, FSP-836 | <None> |  | Yes | 0 | <None> |  |  | Basic | No | 1200.000mm |  | 2294.013mm | 600.000mm | 2.144 | Elevation | 0 | 31.018 | 150.000mm | 125.000mm |  |  | Standard | 0.000in | 100.000mm | 450.000mm | Standard | Standard | 0° 0' 0.000" |  | 1450.000mm | 1300.000mm | 600.000mm | 0.000in | 0.000in | Junction Structure | Eccentric | Eccentric Cylindrical Structure Rectangular Frame SI | Eccentric Structure 1,200 dia 450 x 450 frame 600 cone 125 wall 150 floor | Cylinder | 0 | 0
FSMH-906 | TYPE B | 1 Sewer Manhole | 440450.387 | 1823031.017 | 30.997 | FSP-676, FSP-686 | <None> |  | Yes | 0 | <None> |  |  | Basic | No | 1200.000mm |  | 1945.496mm | 600.000mm | 1.7955 | Elevation | 0 | 29.202 | 150.000mm | 125.000mm |  |  | Standard | 0.000in | 100.000mm | 450.000mm | Standard | Standard | 0° 0' 0.000" |  | 1450.000mm | 1300.000mm | 600.000mm | 0.000in | 0.000in | Junction Structure | Eccentric | Eccentric Cylindrical Structure Rectangular Frame SI | Eccentric Structure 1,200 dia 450 x 450 frame 600 cone 125 wall 150 floor | Cylinder | 0 | 0
FSMH-914 | TYPE B | 1 Sewer Manhole | 440423.787 | 1823340.6471 | 33.381 | FSP-729, FSP-652 | <None> |  | Yes | 0 | <None> |  |  | Basic | No | 1200.000mm |  | 1934.474mm | 600.000mm | 1.7845 | Elevation | 0 | 31.597 | 150.000mm | 125.000mm |  |  | Standard | 0.000in | 100.000mm | 450.000mm | Standard | Standard | 0° 0' 0.000" |  | 1450.000mm | 1300.000mm | 600.000mm | 0.000in | 0.000in | Junction Structure | Eccentric | Eccentric Cylindrical Structure Rectangular Frame SI | Eccentric Structure 1,200 dia 450 x 450 frame 600 cone 125 wall 150 floor | Cylinder | 0 | 0
FSMH-951 | TYPE C | 1 Sewer Manhole | 440516.687 | 1823220.6471 | 30.899 | FSP-1623, FSP-1687 | <None> |  | Yes | 0 | <None> |  |  | Basic | No | 1500.000mm |  | 3106.650mm | 600.000mm | 2.9567 | Elevation | 0 | 27.942 | 150.000mm | 125.000mm |  |  | Standard | 0.000in | 100.000mm | 450.000mm | Standard | Standard | 0° 0' 0.000" |  | 1750.000mm | 1300.000mm | 600.000mm | 0.000in | 0.000in | Junction Structure | Eccentric | Eccentric Cylindrical Structure Rectangular Frame SI | Eccentric Structure 1,500 dia 450 x 450 frame 600 cone 125 wall 150 floor | Cylinder | 0 | 0
FSMH-959 | TYPE C | 1 Sewer Manhole | 440571.7251 | 1823204.6171 | 30.518 | FSP-1283, FSP-1305 | <None> |  | Yes | 0 | <None> |  |  | Basic | No | 1500.000mm |  | 3271.821mm | 600.000mm | 3.1218 | Elevation | 0 | 27.396 | 150.000mm | 125.000mm |  |  | Standard | 0.000in | 100.000mm | 450.000mm | Standard | Standard | 0° 0' 0.000" |  | 1750.000mm | 1300.000mm | 600.000mm | 0.000in | 0.000in | Junction Structure | Eccentric | Eccentric Cylindrical Structure Rectangular Frame SI | Eccentric Structure 1,500 dia 450 x 450 frame 600 cone 125 wall 150 floor | Cylinder | 0 | 0
FSMH-980 | TYPE B | 1 Sewer Manhole | 440516.687 | 1823446.9099 | 31.921 | FSP-954, FSP-1026 | <None> |  | Yes | 0 | <None> |  |  | Basic | No | 1200.000mm |  | 2168.248mm | 600.000mm | 2.0182 | Elevation | 0 | 29.903 | 150.000mm | 125.000mm |  |  | Standard | 0.000in | 100.000mm | 450.000mm | Standard | Standard | 0° 0' 0.000" |  | 1450.000mm | 1300.000mm | 600.000mm | 0.000in | 0.000in | Junction Structure | Eccentric | Eccentric Cylindrical Structure Rectangular Frame SI | Eccentric Structure 1,200 dia 450 x 450 frame 600 cone 125 wall 150 floor | Cylinder | 0 | 0
FSMH-1039 | TYPE A | 1 Sewer Manhole | 440464.387 | 1823522.1563 | 33.147 | FSP-662, FSP-910 | <None> |  | Yes | 0 | <None> |  |  | Basic | No | 900.000mm |  | 1941.400mm | 600.000mm | 1.7914 | Elevation | 0 | 31.356 | 150.000mm | 125.000mm |  |  | Standard | 0.000in | 100.000mm | 450.000mm | Standard | Standard | 0° 0' 0.000" |  | 1150.000mm | 1300.000mm | 600.000mm | 0.000in | 0.000in | Junction Structure | Eccentric | Eccentric Cylindrical Structure Rectangular Frame SI | Eccentric Structure 900 dia 450 x 450 frame 600 cone 125 wall 150 floor | Cylinder | 0 | 0
FSMH-1044 | TYPE A | 1 Sewer Manhole | 440564.7251 | 1823031.1152 | 29.787 | FSP-1013, FSP-533 | <None> |  | Yes | 0 | <None> |  |  | Basic | No | 900.000mm |  | 2236.018mm | 600.000mm | 2.086 | Elevation | 0 | 27.701 | 150.000mm | 125.000mm |  |  | Standard | 0.000in | 100.000mm | 450.000mm | Standard | Standard | 0° 0' 0.000" |  | 1150.000mm | 1300.000mm | 600.000mm | 0.000in | 0.000in | Junction Structure | Eccentric | Eccentric Cylindrical Structure Rectangular Frame SI | Eccentric Structure 900 dia 450 x 450 frame 600 cone 125 wall 150 floor | Cylinder | 0 | 0
FSMH-1061 | TYPE A | 1 Sewer Manhole | 440103.2033 | 1823691.4887 | 36.767 | FSP-161, FSP-176 | <None> |  | Yes | 0 | <None> |  |  | Basic | No | 900.000mm |  | 1717.578mm | 600.000mm | 1.5676 | Elevation | 0 | 35.199 | 150.000mm | 125.000mm |  |  | Standard | 0.000in | 100.000mm | 450.000mm | Standard | Standard | 0° 0' 0.000" |  | 1150.000mm | 1300.000mm | 600.000mm | 0.000in | 0.000in | Junction Structure | Eccentric | Eccentric Cylindrical Structure Rectangular Frame SI | Eccentric Structure 900 dia 450 x 450 frame 600 cone 125 wall 150 floor | Cylinder | 0 | 0
FSMH-1062 | TYPE A | 1 Sewer Manhole | 439932.1251 | 1822909.317 | 33.269 | FSP-1005, FSP-1062 | <None> |  | Yes | 0 | <None> |  |  | Basic | No | 900.000mm |  | 1730.317mm | 600.000mm | 1.5803 | Elevation | 0 | 31.689 | 150.000mm | 125.000mm |  |  | Standard | 0.000in | 100.000mm | 450.000mm | Standard | Standard | 0° 0' 0.000" |  | 1150.000mm | 1300.000mm | 600.000mm | 0.000in | 0.000in | Junction Structure | Eccentric | Eccentric Cylindrical Structure Rectangular Frame SI | Eccentric Structure 900 dia 450 x 450 frame 600 cone 125 wall 150 floor | Cylinder | 0 | 0
FSMH-1065 | TYPE C | 1 Sewer Manhole | 440064.7238 | 1823031.517 | 33.359 | FSP-602, FSP-776 | <None> |  | Yes | 0 | <None> |  |  | Basic | No | 1500.000mm |  | 2708.742mm | 600.000mm | 2.5587 | Elevation | 0 | 30.8 | 150.000mm | 125.000mm |  |  | Standard | 0.000in | 100.000mm | 450.000mm | Standard | Standard | 0° 0' 0.000" |  | 1750.000mm | 1300.000mm | 600.000mm | 0.000in | 0.000in | Junction Structure | Eccentric | Eccentric Cylindrical Structure Rectangular Frame SI | Eccentric Structure 1,500 dia 450 x 450 frame 600 cone 125 wall 150 floor | Cylinder | 0 | 0
FSMH-1072 | TYPE A | 1 Sewer Manhole | 440300.8478 | 1823001.917 | 32.113 | FSP-892, FSP-1100 | <None> |  | Yes | 0 | <None> |  |  | Basic | No | 900.000mm |  | 1868.125mm | 600.000mm | 1.7181 | Elevation | 0 | 30.395 | 150.000mm | 125.000mm |  |  | Standard | 0.000in | 100.000mm | 450.000mm | Standard | Standard | 0° 0' 0.000" |  | 1150.000mm | 1300.000mm | 600.000mm | 0.000in | 0.000in | Junction Structure | Eccentric | Eccentric Cylindrical Structure Rectangular Frame SI | Eccentric Structure 900 dia 450 x 450 frame 600 cone 125 wall 150 floor | Cylinder | 0 | 0
FSMH-1075 | TYPE A | 1 Sewer Manhole | 440434.887 | 1823371.1471 | 32.799 | FSP-2042, FSP-2043 | <None> |  | Yes | 0 | <None> |  |  | Basic | No | 900.000mm |  | 1722.146mm | 600.000mm | 1.5721 | Elevation | 0 | 31.227 | 150.000mm | 125.000mm |  |  | Standard | 0.000in | 100.000mm | 450.000mm | Standard | Standard | 0° 0' 0.000" |  | 1150.000mm | 1300.000mm | 600.000mm | 0.000in | 0.000in | Junction Structure | Eccentric | Eccentric Cylindrical Structure Rectangular Frame SI | Eccentric Structure 900 dia 450 x 450 frame 600 cone 125 wall 150 floor | Cylinder | 0 | 0
FSMH-1081 | TYPE A | 1 Sewer Manhole | 440300.8478 | 1822971.417 | 31.968 | FSP-1100, FSP-1110 | <None> |  | Yes | 0 | <None> |  |  | Basic | No | 900.000mm |  | 1895.964mm | 600.000mm | 1.746 | Elevation | 0 | 30.222 | 150.000mm | 125.000mm |  |  | Standard | 0.000in | 100.000mm | 450.000mm | Standard | Standard | 0° 0' 0.000" |  | 1150.000mm | 1300.000mm | 600.000mm | 0.000in | 0.000in | Junction Structure | Eccentric | Eccentric Cylindrical Structure Rectangular Frame SI | Eccentric Structure 900 dia 450 x 450 frame 600 cone 125 wall 150 floor | Cylinder | 0 | 0
FSMH-1082 | TYPE A | 1 Sewer Manhole | 440331.7478 | 1822851.017 | 31.14 | FSP-926, FSP-661 | <None> |  | Yes | 0 | <None> |  |  | Basic | No | 900.000mm |  | 1784.739mm | 600.000mm | 1.6347 | Elevation | 0 | 29.505 | 150.000mm | 125.000mm |  |  | Standard | 0.000in | 100.000mm | 450.000mm | Standard | Standard | 0° 0' 0.000" |  | 1150.000mm | 1300.000mm | 600.000mm | 0.000in | 0.000in | Junction Structure | Eccentric | Eccentric Cylindrical Structure Rectangular Frame SI | Eccentric Structure 900 dia 450 x 450 frame 600 cone 125 wall 150 floor | Cylinder | 0 | 0
FSMH-1092 | TYPE C | 1 Sewer Manhole | 440571.7251 | 1823332.6376 | 31.075 | FSP-984, FSP-1051 | <None> |  | Yes | 0 | <None> |  |  | Basic | No | 1500.000mm |  | 3315.454mm | 600.000mm | 3.1655 | Elevation | 0 | 27.91 | 150.000mm | 125.000mm |  |  | Standard | 0.000in | 100.000mm | 450.000mm | Standard | Standard | 0° 0' 0.000" |  | 1750.000mm | 1300.000mm | 600.000mm | 0.000in | 0.000in | Junction Structure | Eccentric | Eccentric Cylindrical Structure Rectangular Frame SI | Eccentric Structure 1,500 dia 450 x 450 frame 600 cone 125 wall 150 floor | Cylinder | 0 | 0
FSMH-1095 | TYPE C | 1 Sewer Manhole | 440571.7251 | 1823302.6376 | 30.907 | FSP-1051, FSP-1176 | <None> |  | Yes | 0 | <None> |  |  | Basic | No | 1500.000mm |  | 3266.610mm | 600.000mm | 3.1166 | Elevation | 0 | 27.79 | 150.000mm | 125.000mm |  |  | Standard | 0.000in | 100.000mm | 450.000mm | Standard | Standard | 0° 0' 0.000" |  | 1750.000mm | 1300.000mm | 600.000mm | 0.000in | 0.000in | Junction Structure | Eccentric | Eccentric Cylindrical Structure Rectangular Frame SI | Eccentric Structure 1,500 dia 450 x 450 frame 600 cone 125 wall 150 floor | Cylinder | 0 | 0
FSMH-1096 | TYPE C | 1 Sewer Manhole | 440571.7251 | 1823272.6376 | 30.738 | FSP-1176, FSP-1225 | <None> |  | Yes | 0 | <None> |  |  | Basic | No | 1500.000mm |  | 3217.766mm | 600.000mm | 3.0678 | Elevation | 0 | 27.67 | 150.000mm | 125.000mm |  |  | Standard | 0.000in | 100.000mm | 450.000mm | Standard | Standard | 0° 0' 0.000" |  | 1750.000mm | 1300.000mm | 600.000mm | 0.000in | 0.000in | Junction Structure | Eccentric | Eccentric Cylindrical Structure Rectangular Frame SI | Eccentric Structure 1,500 dia 450 x 450 frame 600 cone 125 wall 150 floor | Cylinder | 0 | 0
FSMH-1098 | TYPE C | 1 Sewer Manhole | 440571.7251 | 1823242.6376 | 30.569 | FSP-1225, FSP-1283 | <None> |  | Yes | 0 | <None> |  |  | Basic | No | 1500.000mm |  | 3168.923mm | 600.000mm | 3.0189 | Elevation | 0 | 27.55 | 150.000mm | 125.000mm |  |  | Standard | 0.000in | 100.000mm | 450.000mm | Standard | Standard | 0° 0' 0.000" |  | 1750.000mm | 1300.000mm | 600.000mm | 0.000in | 0.000in | Junction Structure | Eccentric | Eccentric Cylindrical Structure Rectangular Frame SI | Eccentric Structure 1,500 dia 450 x 450 frame 600 cone 125 wall 150 floor | Cylinder | 0 | 0
FSMH-1101 | TYPE C | 1 Sewer Manhole | 440571.7251 | 1823362.6376 | 31.235 | FSP-941, FSP-984 | <None> |  | Yes | 0 | <None> |  |  | Basic | No | 1500.000mm |  | 3354.789mm | 600.000mm | 3.2048 | Elevation | 0 | 28.03 | 150.000mm | 125.000mm |  |  | Standard | 0.000in | 100.000mm | 450.000mm | Standard | Standard | 0° 0' 0.000" |  | 1750.000mm | 1300.000mm | 600.000mm | 0.000in | 0.000in | Junction Structure | Eccentric | Eccentric Cylindrical Structure Rectangular Frame SI | Eccentric Structure 1,500 dia 450 x 450 frame 600 cone 125 wall 150 floor | Cylinder | 0 | 0
FSMH-1109 | TYPE A | 1 Sewer Manhole | 440516.687 | 1823476.9099 | 31.995 | FSP-809, FSP-954 | <None> |  | Yes | 0 | <None> |  |  | Basic | No | 900.000mm |  | 1942.409mm | 600.000mm | 1.7924 | Elevation | 0 | 30.203 | 150.000mm | 125.000mm |  |  | Standard | 0.000in | 100.000mm | 450.000mm | Standard | Standard | 0° 0' 0.000" |  | 1150.000mm | 1300.000mm | 600.000mm | 0.000in | 0.000in | Junction Structure | Eccentric | Eccentric Cylindrical Structure Rectangular Frame SI | Eccentric Structure 900 dia 450 x 450 frame 600 cone 125 wall 150 floor | Cylinder | 0 | 0
FSMH-1120 | TYPE A | 1 Sewer Manhole | 440238.3745 | 1822851.017 | 31.589 | FSP-1594, FSP-1285 | <None> |  | Yes | 0 | <None> |  |  | Basic | No | 900.000mm |  | 1815.864mm | 600.000mm | 1.6659 | Elevation | 0 | 29.923 | 150.000mm | 125.000mm |  |  | Standard | 0.000in | 100.000mm | 450.000mm | Standard | Standard | 0° 0' 0.000" |  | 1150.000mm | 1300.000mm | 600.000mm | 0.000in | 0.000in | Junction Structure | Eccentric | Eccentric Cylindrical Structure Rectangular Frame SI | Eccentric Structure 900 dia 450 x 450 frame 600 cone 125 wall 150 floor | Cylinder | 0 | 0
FSMH-1125 | TYPE A | 1 Sewer Manhole | 439932.1251 | 1822939.517 | 33.38 | FSP-903, FSP-1005 | <None> |  | Yes | 0 | <None> |  |  | Basic | No | 900.000mm |  | 1663.724mm | 600.000mm | 1.5137 | Elevation | 0 | 31.866 | 150.000mm | 125.000mm |  |  | Standard | 0.000in | 100.000mm | 450.000mm | Standard | Standard | 0° 0' 0.000" |  | 1150.000mm | 1300.000mm | 600.000mm | 0.000in | 0.000in | Junction Structure | Eccentric | Eccentric Cylindrical Structure Rectangular Frame SI | Eccentric Structure 900 dia 450 x 450 frame 600 cone 125 wall 150 floor | Cylinder | 0 | 0
FSMH-1149 | TYPE A | 1 Sewer Manhole | 440268.3745 | 1822851.017 | 31.445 | FSP-1285, FSP-1321 | <None> |  | Yes | 0 | <None> |  |  | Basic | No | 900.000mm |  | 1791.564mm | 600.000mm | 1.6416 | Elevation | 0 | 29.803 | 150.000mm | 125.000mm |  |  | Standard | 0.000in | 100.000mm | 450.000mm | Standard | Standard | 0° 0' 0.000" |  | 1150.000mm | 1300.000mm | 600.000mm | 0.000in | 0.000in | Junction Structure | Eccentric | Eccentric Cylindrical Structure Rectangular Frame SI | Eccentric Structure 900 dia 450 x 450 frame 600 cone 125 wall 150 floor | Cylinder | 0 | 0
FSMH-1179 | TYPE A | 1 Sewer Manhole | 440571.7251 | 1823422.6376 | 31.485 | FSP-797, FSP-859 | <None> |  | Yes | 0 | <None> |  |  | Basic | No | 900.000mm |  | 1870.224mm | 600.000mm | 1.7202 | Elevation | 0 | 29.765 | 150.000mm | 125.000mm |  |  | Standard | 0.000in | 100.000mm | 450.000mm | Standard | Standard | 0° 0' 0.000" |  | 1150.000mm | 1300.000mm | 600.000mm | 0.000in | 0.000in | Junction Structure | Eccentric | Eccentric Cylindrical Structure Rectangular Frame SI | Eccentric Structure 900 dia 450 x 450 frame 600 cone 125 wall 150 floor | Cylinder | 0 | 0
FSMH-1187 | TYPE B | 1 Sewer Manhole | 440331.7486 | 1822950.317 | 31.567 | FSP-218, FSP-406 | <None> |  | Yes | 0 | <None> |  |  | Basic | No | 1200.000mm |  | 2516.692mm | 600.000mm | 2.3667 | Elevation | 0 | 29.2 | 150.000mm | 125.000mm |  |  | Standard | 0.000in | 100.000mm | 450.000mm | Standard | Standard | 0° 0' 0.000" |  | 1450.000mm | 1300.000mm | 600.000mm | 0.000in | 0.000in | Junction Structure | Eccentric | Eccentric Cylindrical Structure Rectangular Frame SI | Eccentric Structure 1,200 dia 450 x 450 frame 600 cone 125 wall 150 floor | Cylinder | 0 | 0
FSMH-1208 | TYPE A | 1 Sewer Manhole | 439932.1251 | 1822969.517 | 33.552 | FSP-903, FSP-756 | <None> |  | Yes | 0 | <None> |  |  | Basic | No | 900.000mm |  | 1598.069mm | 600.000mm | 1.4481 | Elevation | 0 | 32.042 | 150.000mm | 125.000mm |  |  | Standard | 0.000in | 100.000mm | 450.000mm | Standard | Standard | 0° 0' 0.000" |  | 1150.000mm | 1300.000mm | 600.000mm | 0.000in | 0.000in | Junction Structure | Eccentric | Eccentric Cylindrical Structure Rectangular Frame SI | Eccentric Structure 900 dia 450 x 450 frame 600 cone 125 wall 150 floor | Cylinder | 0 | 0
FSMH-1212 | TYPE A | 1 Sewer Manhole | 440464.387 | 1823310.6471 | 32.22 | FSP-641, FSP-163 | <None> |  | Yes | 0 | <None> |  |  | Basic | No | 900.000mm |  | 1715.843mm | 600.000mm | 1.5658 | Elevation | 0 | 30.654 | 150.000mm | 125.000mm |  |  | Standard | 0.000in | 100.000mm | 450.000mm | Standard | Standard | 0° 0' 0.000" |  | 1150.000mm | 1300.000mm | 600.000mm | 0.000in | 0.000in | Junction Structure | Eccentric | Eccentric Cylindrical Structure Rectangular Frame SI | Eccentric Structure 900 dia 450 x 450 frame 600 cone 125 wall 150 floor | Cylinder | 0 | 0
FSMH-1257 | TYPE A | 1 Sewer Manhole | 440564.7251 | 1823000.4985 | 29.711 | FSP-533, FSP-366 | <None> |  | Yes | 0 | <None> |  |  | Basic | No | 900.000mm |  | 2006.617mm | 600.000mm | 1.8566 | Elevation | 0 | 27.854 | 150.000mm | 125.000mm |  |  | Standard | 0.000in | 100.000mm | 450.000mm | Standard | Standard | 0° 0' 0.000" |  | 1150.000mm | 1300.000mm | 600.000mm | 0.000in | 0.000in | Junction Structure | Eccentric | Eccentric Cylindrical Structure Rectangular Frame SI | Eccentric Structure 900 dia 450 x 450 frame 600 cone 125 wall 150 floor | Cylinder | 0 | 0
FSMH-1260 | TYPE A | 1 Sewer Manhole | 440208.3745 | 1822851.017 | 31.733 | FSP-1431, FSP-1594 | <None> |  | Yes | 0 | <None> |  |  | Basic | No | 900.000mm |  | 1712.164mm | 600.000mm | 1.5622 | Elevation | 0 | 30.171 | 150.000mm | 125.000mm |  |  | Standard | 0.000in | 100.000mm | 450.000mm | Standard | Standard | 0° 0' 0.000" |  | 1150.000mm | 1300.000mm | 600.000mm | 0.000in | 0.000in | Junction Structure | Eccentric | Eccentric Cylindrical Structure Rectangular Frame SI | Eccentric Structure 900 dia 450 x 450 frame 600 cone 125 wall 150 floor | Cylinder | 0 | 0
FSMH-1269 | TYPE A | 1 Sewer Manhole | 439932.1251 | 1823061.317 | 34.148 | FSP-1153, FSP-1142, FSP-46 | <None> |  | Yes | 0 | <None> |  |  | Basic | No | 900.000mm |  | 2971.009mm | 600.000mm | 2.821 | Elevation | 0 | 31.1 | 150.000mm | 125.000mm |  |  | Standard | 0.000in | 100.000mm | 450.000mm | Standard | Standard | 0° 0' 0.000" |  | 1150.000mm | 1300.000mm | 600.000mm | 0.000in | 0.000in | Junction Structure | Eccentric | Eccentric Cylindrical Structure Rectangular Frame SI | Eccentric Structure 900 dia 450 x 450 frame 600 cone 125 wall 150 floor | Cylinder | 0 | 0
FSMH-1280 | TYPE A | 1 Sewer Manhole | 440571.7251 | 1823452.6376 | 31.586 | FSP-667, FSP-797 | <None> |  | Yes | 0 | <None> |  |  | Basic | No | 900.000mm |  | 1770.990mm | 600.000mm | 1.621 | Elevation | 0 | 29.965 | 150.000mm | 125.000mm |  |  | Standard | 0.000in | 100.000mm | 450.000mm | Standard | Standard | 0° 0' 0.000" |  | 1150.000mm | 1300.000mm | 600.000mm | 0.000in | 0.000in | Junction Structure | Eccentric | Eccentric Cylindrical Structure Rectangular Frame SI | Eccentric Structure 900 dia 450 x 450 frame 600 cone 125 wall 150 floor | Cylinder | 0 | 0
FSMH-1300 | TYPE A | 1 Sewer Manhole | 440331.749 | 1823001.917 | 32.08 | FSP-250, FSP-892 | <None> |  | Yes | 0 | <None> |  |  | Basic | No | 900.000mm |  | 1714.548mm | 600.000mm | 1.5645 | Elevation | 0 | 30.515 | 150.000mm | 125.000mm |  |  | Standard | 0.000in | 100.000mm | 450.000mm | Standard | Standard | 0° 0' 0.000" |  | 1150.000mm | 1300.000mm | 600.000mm | 0.000in | 0.000in | Junction Structure | Eccentric | Eccentric Cylindrical Structure Rectangular Frame SI | Eccentric Structure 900 dia 450 x 450 frame 600 cone 125 wall 150 floor | Cylinder | 0 | 0
FSMH-1311 | TYPE A | 1 Sewer Manhole | 440516.687 | 1823506.9099 | 32.07 | FSP-659, FSP-809 | <None> |  | Yes | 0 | <None> |  |  | Basic | No | 900.000mm |  | 1716.571mm | 600.000mm | 1.5666 | Elevation | 0 | 30.503 | 150.000mm | 125.000mm |  |  | Standard | 0.000in | 100.000mm | 450.000mm | Standard | Standard | 0° 0' 0.000" |  | 1150.000mm | 1300.000mm | 600.000mm | 0.000in | 0.000in | Junction Structure | Eccentric | Eccentric Cylindrical Structure Rectangular Frame SI | Eccentric Structure 900 dia 450 x 450 frame 600 cone 125 wall 150 floor | Cylinder | 0 | 0
FSMH-1319 | TYPE A | 1 Sewer Manhole | 439969.3251 | 1823061.317 | 33.758 | FSP-1142, FSP-1104 | <None> |  | Yes | 0 | <None> |  |  | Basic | No | 900.000mm |  | 2988.726mm | 600.000mm | 2.8387 | Elevation | 0 | 30.919 | 150.000mm | 125.000mm |  |  | Standard | 0.000in | 100.000mm | 450.000mm | Standard | Standard | 0° 0' 0.000" |  | 1150.000mm | 1300.000mm | 600.000mm | 0.000in | 0.000in | Junction Structure | Eccentric | Eccentric Cylindrical Structure Rectangular Frame SI | Eccentric Structure 900 dia 450 x 450 frame 600 cone 125 wall 150 floor | Cylinder | 0 | 0
FSMH-1351 | TYPE A | 1 Sewer Manhole | 439932.1251 | 1822999.517 | 33.752 | FSP-756, FSP-680 | <None> |  | Yes | 0 | <None> |  |  | Basic | No | 900.000mm |  | 1508.414mm | 600.000mm | 1.3584 | Elevation | 0 | 32.242 | 150.000mm | 125.000mm |  |  | Standard | 0.000in | 100.000mm | 450.000mm | Standard | Standard | 0° 0' 0.000" |  | 1150.000mm | 1300.000mm | 600.000mm | 0.000in | 0.000in | Junction Structure | Eccentric | Eccentric Cylindrical Structure Rectangular Frame SI | Eccentric Structure 900 dia 450 x 450 frame 600 cone 125 wall 150 floor | Cylinder | 0 | 0
FSMH-1353 | TYPE A | 1 Sewer Manhole | 440178.3745 | 1822851.017 | 31.881 | FSP-1299, FSP-1431 | <None> |  | Yes | 0 | <None> |  |  | Basic | No | 900.000mm |  | 1656.464mm | 600.000mm | 1.5065 | Elevation | 0 | 30.371 | 150.000mm | 125.000mm |  |  | Standard | 0.000in | 100.000mm | 450.000mm | Standard | Standard | 0° 0' 0.000" |  | 1150.000mm | 1300.000mm | 600.000mm | 0.000in | 0.000in | Junction Structure | Eccentric | Eccentric Cylindrical Structure Rectangular Frame SI | Eccentric Structure 900 dia 450 x 450 frame 600 cone 125 wall 150 floor | Cylinder | 0 | 0
FSMH-1381 | TYPE A | 1 Sewer Manhole | 440571.7251 | 1823482.6376 | 31.687 | FSP-695, FSP-667 | <None> |  | Yes | 0 | <None> |  |  | Basic | No | 900.000mm |  | 1671.757mm | 600.000mm | 1.5218 | Elevation | 0 | 30.165 | 150.000mm | 125.000mm |  |  | Standard | 0.000in | 100.000mm | 450.000mm | Standard | Standard | 0° 0' 0.000" |  | 1150.000mm | 1300.000mm | 600.000mm | 0.000in | 0.000in | Junction Structure | Eccentric | Eccentric Cylindrical Structure Rectangular Frame SI | Eccentric Structure 900 dia 450 x 450 frame 600 cone 125 wall 150 floor | Cylinder | 0 | 0
FSMH-1388 | TYPE A | 1 Sewer Manhole | 440407.787 | 1822992.1214 | 31.804 | FSP-64, FSP-51 | <None> |  | Yes | 0 | <None> |  |  | Basic | No | 900.000mm |  | 1502.382mm | 600.000mm | 1.3524 | Elevation | 0 | 30.294 | 150.000mm | 125.000mm |  |  | Standard | 0.000in | 100.000mm | 450.000mm | Standard | Standard | 0° 0' 0.000" |  | 1150.000mm | 1300.000mm | 600.000mm | 0.000in | 0.000in | Junction Structure | Eccentric | Eccentric Cylindrical Structure Rectangular Frame SI | Eccentric Structure 900 dia 450 x 450 frame 600 cone 125 wall 150 floor | Cylinder | 0 | 0
FSMH-1408 | TYPE A | 1 Sewer Manhole | 440464.387 | 1823552.1563 | 33.166 | FSP-162, FSP-662 | <None> |  | Yes | 0 | <None> |  |  | Basic | No | 900.000mm |  | 1583.333mm | 600.000mm | 1.4333 | Elevation | 0 | 31.656 | 150.000mm | 125.000mm |  |  | Standard | 0.000in | 100.000mm | 450.000mm | Standard | Standard | 0° 0' 0.000" |  | 1150.000mm | 1300.000mm | 600.000mm | 0.000in | 0.000in | Junction Structure | Eccentric | Eccentric Cylindrical Structure Rectangular Frame SI | Eccentric Structure 900 dia 450 x 450 frame 600 cone 125 wall 150 floor | Cylinder | 0 | 0
FSMH-1413 | TYPE B | 1 Sewer Manhole | 439983.2496 | 1823728.3088 | 37.911 | FSP-1172, FSP-548 | <None> |  | Yes | 0 | <None> |  |  | Basic | No | 1200.000mm |  | 2401.000mm | 600.000mm | 2.251 | Elevation | 0.09 | 35.66 | 150.000mm | 125.000mm |  |  | Standard | 0.000in | 100.000mm | 450.000mm | Standard | Standard | 0° 0' 0.000" |  | 1450.000mm | 1300.000mm | 600.000mm | 0.000in | 0.000in | Junction Structure | Eccentric | Eccentric Cylindrical Structure Rectangular Frame SI | Eccentric Structure 1,200 dia 450 x 450 frame 600 cone 125 wall 150 floor | Cylinder | 0 | 0
FSMH-1420 | TYPE A | 1 Sewer Manhole | 439998.4251 | 1823151.517 | 34.694 | FSP-849, FSP-663 | <None> |  | Yes | 0 | <None> |  |  | Basic | No | 900.000mm |  | 1457.551mm | 600.000mm | 1.3076 | Elevation | 0 | 33.184 | 150.000mm | 125.000mm |  |  | Standard | 0.000in | 100.000mm | 450.000mm | Standard | Standard | 0° 0' 0.000" |  | 1150.000mm | 1300.000mm | 600.000mm | 0.000in | 0.000in | Junction Structure | Eccentric | Eccentric Cylindrical Structure Rectangular Frame SI | Eccentric Structure 900 dia 450 x 450 frame 600 cone 125 wall 150 floor | Cylinder | 0 | 0
FSMH-1427 | TYPE A | 1 Sewer Manhole | 440148.3745 | 1822851.017 | 32.081 | FSP-1201, FSP-1299 | <None> |  | Yes | 0 | <None> |  |  | Basic | No | 900.000mm |  | 1600.764mm | 600.000mm | 1.4508 | Elevation | 0 | 30.571 | 150.000mm | 125.000mm |  |  | Standard | 0.000in | 100.000mm | 450.000mm | Standard | Standard | 0° 0' 0.000" |  | 1150.000mm | 1300.000mm | 600.000mm | 0.000in | 0.000in | Junction Structure | Eccentric | Eccentric Cylindrical Structure Rectangular Frame SI | Eccentric Structure 900 dia 450 x 450 frame 600 cone 125 wall 150 floor | Cylinder | 0 | 0
FSMH-1519 | TYPE A | 1 Sewer Manhole | 439932.1251 | 1823175.5877 | 35.069 | FSP-869, FSP-937 | <None> |  | Yes | 0 | <None> |  |  | Basic | No | 900.000mm |  | 1418.862mm | 600.000mm | 1.2689 | Elevation | 0 | 33.559 | 150.000mm | 125.000mm |  |  | Standard | 0.000in | 100.000mm | 450.000mm | Standard | Standard | 0° 0' 0.000" |  | 1150.000mm | 1300.000mm | 600.000mm | 0.000in | 0.000in | Junction Structure | Eccentric | Eccentric Cylindrical Structure Rectangular Frame SI | Eccentric Structure 900 dia 450 x 450 frame 600 cone 125 wall 150 floor | Cylinder | 0 | 0
FSMH-1534 | TYPE A | 1 Sewer Manhole | 439998.4251 | 1823181.5283 | 34.894 | FSP-656, FSP-663 | <None> |  | Yes | 0 | <None> |  |  | Basic | No | 900.000mm |  | 1539.815mm | 600.000mm | 1.3898 | Elevation | 0 | 33.384 | 150.000mm | 125.000mm |  |  | Standard | 0.000in | 100.000mm | 450.000mm | Standard | Standard | 0° 0' 0.000" |  | 1150.000mm | 1300.000mm | 600.000mm | 0.000in | 0.000in | Junction Structure | Eccentric | Eccentric Cylindrical Structure Rectangular Frame SI | Eccentric Structure 900 dia 450 x 450 frame 600 cone 125 wall 150 floor | Cylinder | 0 | 0
FSMH-1537 | TYPE A | 1 Sewer Manhole | 440118.3745 | 1822851.017 | 32.281 | FSP-881, FSP-1201 | <None> |  | Yes | 0 | <None> |  |  | Basic | No | 900.000mm |  | 1545.064mm | 600.000mm | 1.3951 | Elevation | 0 | 30.771 | 150.000mm | 125.000mm |  |  | Standard | 0.000in | 100.000mm | 450.000mm | Standard | Standard | 0° 0' 0.000" |  | 1150.000mm | 1300.000mm | 600.000mm | 0.000in | 0.000in | Junction Structure | Eccentric | Eccentric Cylindrical Structure Rectangular Frame SI | Eccentric Structure 900 dia 450 x 450 frame 600 cone 125 wall 150 floor | Cylinder | 0 | 0
FSMH-1569 | TYPE A | 1 Sewer Manhole | 440564.7251 | 1822970.4878 | 29.664 | FSP-359, FSP-366 | <None> |  | Yes | 0 | <None> |  |  | Basic | No | 900.000mm |  | 1641.859mm | 600.000mm | 1.4919 | Elevation | 0 | 28.154 | 150.000mm | 125.000mm |  |  | Standard | 0.000in | 100.000mm | 450.000mm | Standard | Standard | 0° 0' 0.000" |  | 1150.000mm | 1300.000mm | 600.000mm | 0.000in | 0.000in | Junction Structure | Eccentric | Eccentric Cylindrical Structure Rectangular Frame SI | Eccentric Structure 900 dia 450 x 450 frame 600 cone 125 wall 150 floor | Cylinder | 0 | 0
FSMH-1582 | TYPE A | 1 Sewer Manhole | 439998.4251 | 1823121.517 | 34.494 | FSP-849, FSP-1042 | <None> |  | Yes | 0 | <None> |  |  | Basic | No | 900.000mm |  | 1439.392mm | 600.000mm | 1.2894 | Elevation | 0 | 32.92 | 150.000mm | 125.000mm |  |  | Standard | 0.000in | 100.000mm | 450.000mm | Standard | Standard | 0° 0' 0.000" |  | 1150.000mm | 1300.000mm | 600.000mm | 0.000in | 0.000in | Junction Structure | Eccentric | Eccentric Cylindrical Structure Rectangular Frame SI | Eccentric Structure 900 dia 450 x 450 frame 600 cone 125 wall 150 floor | Cylinder | 0 | 0
FSMH-1594 | TYPE A | 1 Sewer Manhole | 440516.687 | 1823536.9099 | 32.313 | FSP-659, FSP-228 | <None> |  | Yes | 0 | <None> |  |  | Basic | No | 900.000mm |  | 1490.733mm | 600.000mm | 1.3407 | Elevation | 0 | 30.803 | 150.000mm | 125.000mm |  |  | Standard | 0.000in | 100.000mm | 450.000mm | Standard | Standard | 0° 0' 0.000" |  | 1150.000mm | 1300.000mm | 600.000mm | 0.000in | 0.000in | Junction Structure | Eccentric | Eccentric Cylindrical Structure Rectangular Frame SI | Eccentric Structure 900 dia 450 x 450 frame 600 cone 125 wall 150 floor | Cylinder | 0 | 0
FSMH-1606 | TYPE A | 1 Sewer Manhole | 440133.0445 | 1823689.6883 | 36.829 | FSP-161 | <None> |  | Yes | 0 | <None> |  |  | Basic | No | 900.000mm |  | 1341.955mm | 600.000mm | 1.192 | Elevation | 0 | 35.319 | 150.000mm | 125.000mm |  |  | Standard | 0.000in | 100.000mm | 450.000mm | Standard | Standard | 0° 0' 0.000" |  | 1150.000mm | 1300.000mm | 600.000mm | 0.000in | 0.000in | Junction Structure | Eccentric | Eccentric Cylindrical Structure Rectangular Frame SI | Eccentric Structure 900 dia 450 x 450 frame 600 cone 125 wall 150 floor | Cylinder | 0 | 0
FSMH-1643 | TYPE A | 1 Sewer Manhole | 440571.7251 | 1823512.6376 | 31.975 | FSP-267, FSP-695 | <None> |  | Yes | 0 | <None> |  |  | Basic | No | 900.000mm |  | 1472.524mm | 600.000mm | 1.3225 | Elevation | 0 | 30.465 | 150.000mm | 125.000mm |  |  | Standard | 0.000in | 100.000mm | 450.000mm | Standard | Standard | 0° 0' 0.000" |  | 1150.000mm | 1300.000mm | 600.000mm | 0.000in | 0.000in | Junction Structure | Eccentric | Eccentric Cylindrical Structure Rectangular Frame SI | Eccentric Structure 900 dia 450 x 450 frame 600 cone 125 wall 150 floor | Cylinder | 0 | 0
FSMH-1645 | TYPE A | 1 Sewer Manhole | 439932.1251 | 1823115.5877 | 34.564 | FSP-1302, FSP-1454 | <None> |  | Yes | 0 | <None> |  |  | Basic | No | 900.000mm |  | 1400.736mm | 600.000mm | 1.2507 | Elevation | 0 | 33.054 | 150.000mm | 125.000mm |  |  | Standard | 0.000in | 100.000mm | 450.000mm | Standard | Standard | 0° 0' 0.000" |  | 1150.000mm | 1300.000mm | 600.000mm | 0.000in | 0.000in | Junction Structure | Eccentric | Eccentric Cylindrical Structure Rectangular Frame SI | Eccentric Structure 900 dia 450 x 450 frame 600 cone 125 wall 150 floor | Cylinder | 0 | 0
FSMH-1668 | TYPE A | 1 Sewer Manhole | 440407.787 | 1822962.1214 | 31.504 | FSP-51, FSP-511 | <None> |  | Yes | 0 | <None> |  |  | Basic | No | 900.000mm |  | 1545.894mm | 600.000mm | 1.3959 | Elevation | 0 | 29.994 | 150.000mm | 125.000mm |  |  | Standard | 0.000in | 100.000mm | 450.000mm | Standard | Standard | 0° 0' 0.000" |  | 1150.000mm | 1300.000mm | 600.000mm | 0.000in | 0.000in | Junction Structure | Eccentric | Eccentric Cylindrical Structure Rectangular Frame SI | Eccentric Structure 900 dia 450 x 450 frame 600 cone 125 wall 150 floor | Cylinder | 0 | 0
FSMH-1713 | TYPE A | 1 Sewer Manhole | 440516.687 | 1823556.9099 | 32.513 | FSP-228 | <None> |  | Yes | 0 | <None> |  |  | Basic | No | 900.000mm |  | 1340.174mm | 600.000mm | 1.1902 | Elevation | 0 | 31.003 | 150.000mm | 125.000mm |  |  | Standard | 0.000in | 100.000mm | 450.000mm | Standard | Standard | 0° 0' 0.000" |  | 1150.000mm | 1300.000mm | 600.000mm | 0.000in | 0.000in | Junction Structure | Eccentric | Eccentric Cylindrical Structure Rectangular Frame SI | Eccentric Structure 900 dia 450 x 450 frame 600 cone 125 wall 150 floor | Cylinder | 0 | 0
FSMH-1717 | TYPE A | 1 Sewer Manhole | 440571.7251 | 1823532.6376 | 32.175 | FSP-267 | <None> |  | Yes | 0 | <None> |  |  | Basic | No | 900.000mm |  | 1339.702mm | 600.000mm | 1.1897 | Elevation | 0 | 30.665 | 150.000mm | 125.000mm |  |  | Standard | 0.000in | 100.000mm | 450.000mm | Standard | Standard | 0° 0' 0.000" |  | 1150.000mm | 1300.000mm | 600.000mm | 0.000in | 0.000in | Junction Structure | Eccentric | Eccentric Cylindrical Structure Rectangular Frame SI | Eccentric Structure 900 dia 450 x 450 frame 600 cone 125 wall 150 floor | Cylinder | 0 | 0
FSMH-1743 | TYPE A | 1 Sewer Manhole | 439932.1251 | 1823205.5877 | 35.369 | FSP-869 | <None> |  | Yes | 0 | <None> |  |  | Basic | No | 900.000mm |  | 1380.425mm | 600.000mm | 1.2304 | Elevation | 0 | 33.859 | 150.000mm | 125.000mm |  |  | Standard | 0.000in | 100.000mm | 450.000mm | Standard | Standard | 0° 0' 0.000" |  | 1150.000mm | 1300.000mm | 600.000mm | 0.000in | 0.000in | Junction Structure | Eccentric | Eccentric Cylindrical Structure Rectangular Frame SI | Eccentric Structure 900 dia 450 x 450 frame 600 cone 125 wall 150 floor | Cylinder | 0 | 0
FSMH-1744 | TYPE A | 1 Sewer Manhole | 439932.1251 | 1823145.5877 | 34.769 | FSP-937, FSP-1302 | <None> |  | Yes | 0 | <None> |  |  | Basic | No | 900.000mm |  | 1457.299mm | 600.000mm | 1.3073 | Elevation | 0 | 33.259 | 150.000mm | 125.000mm |  |  | Standard | 0.000in | 100.000mm | 450.000mm | Standard | Standard | 0° 0' 0.000" |  | 1150.000mm | 1300.000mm | 600.000mm | 0.000in | 0.000in | Junction Structure | Eccentric | Eccentric Cylindrical Structure Rectangular Frame SI | Eccentric Structure 900 dia 450 x 450 frame 600 cone 125 wall 150 floor | Cylinder | 0 | 0
FSMH-1745 | TYPE A | 1 Sewer Manhole | 439932.1251 | 1823085.5877 | 34.272 | FSP-1454, FSP-1153 | <None> |  | Yes | 0 | <None> |  |  | Basic | No | 900.000mm |  | 1340.327mm | 600.000mm | 1.1903 | Elevation | 0 | 32.762 | 150.000mm | 125.000mm |  |  | Standard | 0.000in | 100.000mm | 450.000mm | Standard | Standard | 0° 0' 0.000" |  | 1150.000mm | 1300.000mm | 600.000mm | 0.000in | 0.000in | Junction Structure | Eccentric | Eccentric Cylindrical Structure Rectangular Frame SI | Eccentric Structure 900 dia 450 x 450 frame 600 cone 125 wall 150 floor | Cylinder | 0 | 0
FSMH-1746 | TYPE A | 1 Sewer Manhole | 439998.4251 | 1823211.484 | 35.094 | FSP-656 | <None> |  | Yes | 0 | <None> |  |  | Basic | No | 900.000mm |  | 1621.558mm | 600.000mm | 1.4716 | Elevation | 0 | 33.584 | 150.000mm | 125.000mm |  |  | Standard | 0.000in | 100.000mm | 450.000mm | Standard | Standard | 0° 0' 0.000" |  | 1150.000mm | 1300.000mm | 600.000mm | 0.000in | 0.000in | Junction Structure | Eccentric | Eccentric Cylindrical Structure Rectangular Frame SI | Eccentric Structure 900 dia 450 x 450 frame 600 cone 125 wall 150 floor | Cylinder | 0 | 0
FSMH-1747 | TYPE A | 1 Sewer Manhole | 440064.7251 | 1823121.517 | 34.198 | FSP-376, FSP-1328 | <None> |  | Yes | 0 | <None> |  |  | Basic | No | 900.000mm |  | 1472.369mm | 600.000mm | 1.3224 | Elevation | 0 | 32.688 | 150.000mm | 125.000mm |  |  | Standard | 0.000in | 100.000mm | 450.000mm | Standard | Standard | 0° 0' 0.000" |  | 1150.000mm | 1300.000mm | 600.000mm | 0.000in | 0.000in | Junction Structure | Eccentric | Eccentric Cylindrical Structure Rectangular Frame SI | Eccentric Structure 900 dia 450 x 450 frame 600 cone 125 wall 150 floor | Cylinder | 0 | 0
FSMH-1748 | TYPE A | 1 Sewer Manhole | 440064.7256 | 1823156.5851 | 34.548 | FSP-376 | <None> |  | Yes | 0 | <None> |  |  | Basic | No | 900.000mm |  | 1376.271mm | 600.000mm | 1.2263 | Elevation | 0 | 33.038 | 150.000mm | 125.000mm |  |  | Standard | 0.000in | 100.000mm | 450.000mm | Standard | Standard | 0° 0' 0.000" |  | 1150.000mm | 1300.000mm | 600.000mm | 0.000in | 0.000in | Junction Structure | Eccentric | Eccentric Cylindrical Structure Rectangular Frame SI | Eccentric Structure 900 dia 450 x 450 frame 600 cone 125 wall 150 floor | Cylinder | 0 | 0
FSMH-1749 | TYPE A | 1 Sewer Manhole | 439998.4251 | 1823091.517 | 34.31 | FSP-1042, FSP-1163 | <None> |  | Yes | 0 | <None> |  |  | Basic | No | 900.000mm |  | 1477.506mm | 600.000mm | 1.3275 | Elevation | 0 | 32.6 | 150.000mm | 125.000mm |  |  | Standard | 0.000in | 100.000mm | 450.000mm | Standard | Standard | 0° 0' 0.000" |  | 1150.000mm | 1300.000mm | 600.000mm | 0.000in | 0.000in | Junction Structure | Eccentric | Eccentric Cylindrical Structure Rectangular Frame SI | Eccentric Structure 900 dia 450 x 450 frame 600 cone 125 wall 150 floor | Cylinder | 0 | 0
FSMH-1750 | TYPE A | 1 Sewer Manhole | 440064.7233 | 1823001.49 | 33.534 | FSP-602 | <None> |  | Yes | 0 | <None> |  |  | Basic | No | 900.000mm |  | 1267.338mm | 600.000mm | 1.1173 | Elevation | 0 | 32.024 | 150.000mm | 125.000mm |  |  | Standard | 0.000in | 100.000mm | 450.000mm | Standard | Standard | 0° 0' 0.000" |  | 1150.000mm | 1300.000mm | 600.000mm | 0.000in | 0.000in | Junction Structure | Eccentric | Eccentric Cylindrical Structure Rectangular Frame SI | Eccentric Structure 900 dia 450 x 450 frame 600 cone 125 wall 150 floor | Cylinder | 0 | 0
FSMH-1751 | TYPE C | 1 Sewer Manhole | 440064.7246 | 1823091.517 | 33.898 | FSP-1328, FSP-1385 | <None> |  | Yes | 0 | <None> |  |  | Basic | No | 1500.000mm |  | 2698.000mm | 600.000mm | 2.548 | Elevation | 0 | 31.35 | 150.000mm | 125.000mm |  |  | Standard | 0.000in | 100.000mm | 450.000mm | Standard | Standard | 0° 0' 0.000" |  | 1750.000mm | 1300.000mm | 600.000mm | 0.000in | 0.000in | Junction Structure | Eccentric | Eccentric Cylindrical Structure Rectangular Frame SI | Eccentric Structure 1,500 dia 450 x 450 frame 600 cone 125 wall 150 floor | Cylinder | 0 | 0
FSMH-1752 | TYPE A | 1 Sewer Manhole | 439932.1251 | 1823028.5185 | 33.994 | FSP-680 | <None> |  | Yes | 0 | <None> |  |  | Basic | No | 900.000mm |  | 1373.086mm | 600.000mm | 1.2231 | Elevation | 0 | 32.484 | 150.000mm | 125.000mm |  |  | Standard | 0.000in | 100.000mm | 450.000mm | Standard | Standard | 0° 0' 0.000" |  | 1150.000mm | 1300.000mm | 600.000mm | 0.000in | 0.000in | Junction Structure | Eccentric | Eccentric Cylindrical Structure Rectangular Frame SI | Eccentric Structure 900 dia 450 x 450 frame 600 cone 125 wall 150 floor | Cylinder | 0 | 0
FSMH-1793 | TYPE A | 1 Sewer Manhole | 440407.787 | 1823022.1214 | 31.954 | FSP-64 | <None> |  | Yes | 0 | <None> |  |  | Basic | No | 900.000mm |  | 1336.692mm | 600.000mm | 1.1867 | Elevation | 0 | 30.444 | 150.000mm | 125.000mm |  |  | Standard | 0.000in | 100.000mm | 450.000mm | Standard | Standard | 0° 0' 0.000" |  | 1150.000mm | 1300.000mm | 600.000mm | 0.000in | 0.000in | Junction Structure | Eccentric | Eccentric Cylindrical Structure Rectangular Frame SI | Eccentric Structure 900 dia 450 x 450 frame 600 cone 125 wall 150 floor | Cylinder | 0 | 0
FSMH-1806 | TYPE A | 1 Sewer Manhole | 440361.7495 | 1822950.317 | 31.737 | FSP-218 | <None> |  | Yes | 0 | <None> |  |  | Basic | No | 900.000mm |  | 1339.688mm | 600.000mm | 1.1897 | Elevation | 0 | 30.227 | 150.000mm | 125.000mm |  |  | Standard | 0.000in | 100.000mm | 450.000mm | Standard | Standard | 0° 0' 0.000" |  | 1150.000mm | 1300.000mm | 600.000mm | 0.000in | 0.000in | Junction Structure | Eccentric | Eccentric Cylindrical Structure Rectangular Frame SI | Eccentric Structure 900 dia 450 x 450 frame 600 cone 125 wall 150 floor | Cylinder | 0 | 0
FSMH-1807 | TYPE A | 1 Sewer Manhole | 440464.387 | 1823572.3971 | 33.366 | FSP-162 | <None> |  | Yes | 0 | <None> |  |  | Basic | No | 900.000mm |  | 1339.748mm | 600.000mm | 1.1897 | Elevation | 0 | 31.856 | 150.000mm | 125.000mm |  |  | Standard | 0.000in | 100.000mm | 450.000mm | Standard | Standard | 0° 0' 0.000" |  | 1150.000mm | 1300.000mm | 600.000mm | 0.000in | 0.000in | Junction Structure | Eccentric | Eccentric Cylindrical Structure Rectangular Frame SI | Eccentric Structure 900 dia 450 x 450 frame 600 cone 125 wall 150 floor | Cylinder | 0 | 0
FSMH-1808 | TYPE A | 1 Sewer Manhole | 440407.787 | 1822932.1214 | 31.204 | FSP-511, FSP-437 | <None> |  | Yes | 0 | <None> |  |  | Basic | No | 900.000mm |  | 1581.425mm | 600.000mm | 1.4314 | Elevation | 0 | 29.694 | 150.000mm | 125.000mm |  |  | Standard | 0.000in | 100.000mm | 450.000mm | Standard | Standard | 0° 0' 0.000" |  | 1150.000mm | 1300.000mm | 600.000mm | 0.000in | 0.000in | Junction Structure | Eccentric | Eccentric Cylindrical Structure Rectangular Frame SI | Eccentric Structure 900 dia 450 x 450 frame 600 cone 125 wall 150 floor | Cylinder | 0 | 0
FSMH-1809 | TYPE A | 1 Sewer Manhole | 440464.387 | 1823290.6471 | 32.364 | FSP-163 | <None> |  | Yes | 0 | <None> |  |  | Basic | No | 900.000mm |  | 1340.009mm | 600.000mm | 1.19 | Elevation | 0 | 30.854 | 150.000mm | 125.000mm |  |  | Standard | 0.000in | 100.000mm | 450.000mm | Standard | Standard | 0° 0' 0.000" |  | 1150.000mm | 1300.000mm | 600.000mm | 0.000in | 0.000in | Junction Structure | Eccentric | Eccentric Cylindrical Structure Rectangular Frame SI | Eccentric Structure 900 dia 450 x 450 frame 600 cone 125 wall 150 floor | Cylinder | 0 | 0
FSMH-1810 | TYPE A | 1 Sewer Manhole | 440450.387 | 1823001.017 | 31.012 | FSP-686 | <None> |  | Yes | 0 | <None> |  |  | Basic | No | 900.000mm |  | 1339.724mm | 600.000mm | 1.1897 | Elevation | 0 | 29.502 | 150.000mm | 125.000mm |  |  | Standard | 0.000in | 100.000mm | 450.000mm | Standard | Standard | 0° 0' 0.000" |  | 1150.000mm | 1300.000mm | 600.000mm | 0.000in | 0.000in | Junction Structure | Eccentric | Eccentric Cylindrical Structure Rectangular Frame SI | Eccentric Structure 900 dia 450 x 450 frame 600 cone 125 wall 150 floor | Cylinder | 0 | 0
FSMH-1811 | TYPE A | 1 Sewer Manhole | 440088.3745 | 1822851.017 | 32.581 | FSP-881, FSP-780 | <None> |  | Yes | 0 | <None> |  |  | Basic | No | 900.000mm |  | 1389.364mm | 600.000mm | 1.2394 | Elevation | 0 | 31.071 | 150.000mm | 125.000mm |  |  | Standard | 0.000in | 100.000mm | 450.000mm | Standard | Standard | 0° 0' 0.000" |  | 1150.000mm | 1300.000mm | 600.000mm | 0.000in | 0.000in | Junction Structure | Eccentric | Eccentric Cylindrical Structure Rectangular Frame SI | Eccentric Structure 900 dia 450 x 450 frame 600 cone 125 wall 150 floor | Cylinder | 0 | 0
FSMH-1812 | TYPE A | 1 Sewer Manhole | 440058.3745 | 1822851.017 | 32.881 | FSP-780 | <None> |  | Yes | 0 | <None> |  |  | Basic | No | 900.000mm |  | 1340.467mm | 600.000mm | 1.1905 | Elevation | 0 | 31.371 | 150.000mm | 125.000mm |  |  | Standard | 0.000in | 100.000mm | 450.000mm | Standard | Standard | 0° 0' 0.000" |  | 1150.000mm | 1300.000mm | 600.000mm | 0.000in | 0.000in | Junction Structure | Eccentric | Eccentric Cylindrical Structure Rectangular Frame SI | Eccentric Structure 900 dia 450 x 450 frame 600 cone 125 wall 150 floor | Cylinder | 0 | 0
FSMH-1813 | TYPE A | 1 Sewer Manhole | 440361.7478 | 1822851.017 | 31.315 | FSP-661 | <None> |  | Yes | 0 | <None> |  |  | Basic | No | 900.000mm |  | 1340.439mm | 600.000mm | 1.1904 | Elevation | 0 | 29.805 | 150.000mm | 125.000mm |  |  | Standard | 0.000in | 100.000mm | 450.000mm | Standard | Standard | 0° 0' 0.000" |  | 1150.000mm | 1300.000mm | 600.000mm | 0.000in | 0.000in | Junction Structure | Eccentric | Eccentric Cylindrical Structure Rectangular Frame SI | Eccentric Structure 900 dia 450 x 450 frame 600 cone 125 wall 150 floor | Cylinder | 0 | 0
FSMH-1814 | TYPE A | 1 Sewer Manhole | 440361.7503 | 1823001.917 | 32.325 | FSP-250 | <None> |  | Yes | 0 | <None> |  |  | Basic | No | 900.000mm |  | 1339.705mm | 600.000mm | 1.1897 | Elevation | 0 | 30.815 | 150.000mm | 125.000mm |  |  | Standard | 0.000in | 100.000mm | 450.000mm | Standard | Standard | 0° 0' 0.000" |  | 1150.000mm | 1300.000mm | 600.000mm | 0.000in | 0.000in | Junction Structure | Eccentric | Eccentric Cylindrical Structure Rectangular Frame SI | Eccentric Structure 900 dia 450 x 450 frame 600 cone 125 wall 150 floor | Cylinder | 0 | 0
FSMH-1815 | TYPE A | 1 Sewer Manhole | 440423.787 | 1823310.6471 | 33.357 | FSP-652 | <None> |  | Yes | 0 | <None> |  |  | Basic | No | 900.000mm |  | 1339.648mm | 600.000mm | 1.1896 | Elevation | 0 | 31.847 | 150.000mm | 125.000mm |  |  | Standard | 0.000in | 100.000mm | 450.000mm | Standard | Standard | 0° 0' 0.000" |  | 1150.000mm | 1300.000mm | 600.000mm | 0.000in | 0.000in | Junction Structure | Eccentric | Eccentric Cylindrical Structure Rectangular Frame SI | Eccentric Structure 900 dia 450 x 450 frame 600 cone 125 wall 150 floor | Cylinder | 0 | 0
FSMH-2035 | TYPE A | 1 Sewer Manhole | 440516.687 | 1822891.8679 | 30.493 | FSP-520 | <None> |  | Yes | 0 | <None> |  |  | Basic | No | 900.000mm |  | 1357.003mm | 600.000mm | 1.207 | Elevation | 0 | 28.983 | 150.000mm | 125.000mm |  |  | Standard | 0.000in | 100.000mm | 450.000mm | Standard | Standard | 0° 0' 0.000" |  | 1150.000mm | 1300.000mm | 600.000mm | 0.000in | 0.000in | Junction Structure | Eccentric | Eccentric Cylindrical Structure Rectangular Frame SI | Eccentric Structure 900 dia 450 x 450 frame 600 cone 125 wall 150 floor | Cylinder | 0 | 0
FSMH-2053 | TYPE A | 1 Sewer Manhole | 439902.5773 | 1823061.317 | 33.899 | FSP-46 | <None> |  | Yes | 0 | <None> |  |  | Basic | No | 900.000mm |  | 2668.708mm | 600.000mm | 2.5187 | Elevation | 0 | 31.38 | 150.000mm | 125.000mm |  |  | Standard | 0.000in | 100.000mm | 450.000mm | Standard | Standard | 0° 0' 0.000" |  | 1150.000mm | 1300.000mm | 600.000mm | 0.000in | 0.000in | Junction Structure | Eccentric | Eccentric Cylindrical Structure Rectangular Frame SI | Eccentric Structure 900 dia 450 x 450 frame 600 cone 125 wall 150 floor | Cylinder | 0 | 0
FSMH-2073 | TYPE A | 1 Sewer Manhole | 440564.7251 | 1822940.6595 | 29.964 | FSP-359, FSP-383 | <None> |  | Yes | 0 | <None> |  |  | Basic | No | 900.000mm |  | 1424.367mm | 600.000mm | 1.2744 | Elevation | 0 | 28.454 | 150.000mm | 125.000mm |  |  | Standard | 0.000in | 100.000mm | 450.000mm | Standard | Standard | 0° 0' 0.000" |  | 1150.000mm | 1300.000mm | 600.000mm | 0.000in | 0.000in | Junction Structure | Eccentric | Eccentric Cylindrical Structure Rectangular Frame SI | Eccentric Structure 900 dia 450 x 450 frame 600 cone 125 wall 150 floor | Cylinder | 0 | 0
FSMH-2074 | TYPE A | 1 Sewer Manhole | 440564.7251 | 1822910.7401 | 30.264 | FSP-383 | <None> |  | Yes | 0 | <None> |  |  | Basic | No | 900.000mm |  | 1253.686mm | 600.000mm | 1.1037 | Elevation | 0 | 28.754 | 150.000mm | 125.000mm |  |  | Standard | 0.000in | 100.000mm | 450.000mm | Standard | Standard | 0° 0' 0.000" |  | 1150.000mm | 1300.000mm | 600.000mm | 0.000in | 0.000in | Junction Structure | Eccentric | Eccentric Cylindrical Structure Rectangular Frame SI | Eccentric Structure 900 dia 450 x 450 frame 600 cone 125 wall 150 floor | Cylinder | 0 | 0
FSMH-2079 | TYPE A | 1 Sewer Manhole | 439983.2496 | 1823758.3303 | 38.211 | FSP-548 | <None> |  | Yes | 0 | <None> |  |  | Basic | No | 900.000mm |  | 450.000mm | 600.000mm | 0.3 | Elevation | 0.09 | 36.611 | 150.000mm | 125.000mm |  |  | Standard | 0.000in | 100.000mm | 450.000mm | Standard | Standard | 0° 0' 0.000" |  | 1150.000mm | 1300.000mm | 600.000mm | 0.000in | 0.000in | Junction Structure | Eccentric | Eccentric Cylindrical Structure Rectangular Frame SI | Eccentric Structure 900 dia 450 x 450 frame 600 cone 125 wall 150 floor | Cylinder | 0 | 0
TMH-16 | TYPE C | 1 Sewer Manhole | 440365.0832 | 1822800.7962 | 30.157 | FSP-2091 | <None> |  | Yes | 0 | <None> |  |  | Basic | No | 1500.000mm |  | 7016.823mm | 600.000mm | 6.8668 | Elevation | 0 | 23.29 | 150.000mm | 125.000mm |  |  | Standard | 0.000in | 100.000mm | 450.000mm | Standard | Standard | 0° 0' 0.000" |  | 1750.000mm | 1300.000mm | 600.000mm | 0.000in | 0.000in | Junction Structure | Eccentric | Eccentric Cylindrical Structure Rectangular Frame SI | Eccentric Structure 1,500 dia 450 x 450 frame 600 cone 125 wall 150 floor | Cylinder | 0 | 0
TMH-23 | <None> | 1 Sewer Manhole | 439839.9679 | 1823698.7259 | 34.19 | FSP-1790, FSP-1797 | <None> |  | Yes | 0 | <None> |  |  | Basic | No | 1800.000mm |  | 1750.000mm | 600.000mm | 1.6 | Elevation | 0.09 | 32.59 | 150.000mm | 125.000mm |  |  | Standard | 0.000in | 100.000mm | 450.000mm | Standard | Standard | 0° 0' 0.000" |  | 2050.000mm | 1300.000mm | 600.000mm | 0.000in | 0.000in | Junction Structure | Eccentric | Eccentric Cylindrical Structure Rectangular Frame SI | Eccentric Structure 1,800 dia 450 x 450 frame 600 cone 125 wall 150 floor | Cylinder | 0 | 0
TMH-25 | TYPE C | 1 Sewer Manhole | 440462.134 | 1822800.9513 | 25.09 | FSP-2072 | <None> |  | Yes | 0 | <None> |  |  | Basic | No | 1500.000mm |  | 2160.000mm | 600.000mm | 2.01 | Elevation | 0 | 23.08 | 150.000mm | 125.000mm |  |  | Standard | 0.000in | 100.000mm | 450.000mm | Standard | Standard | 0° 0' 0.000" |  | 1750.000mm | 1300.000mm | 600.000mm | 0.000in | 0.000in | Junction Structure | Eccentric | Eccentric Cylindrical Structure Rectangular Frame SI | Eccentric Structure 1,500 dia 450 x 450 frame 600 cone 125 wall 150 floor | Cylinder | 0 | 0
TMH-31 | <None> | 1 Sewer Manhole | 439839.9679 | 1823638.2259 | 33.95 | FSP-1797 | <None> |  | Yes | 0 | <None> |  |  | Basic | No | 1500.000mm |  | 1750.000mm | 600.000mm | 1.6 | Elevation | 0.09 | 32.35 | 150.000mm | 125.000mm |  |  | Standard | 0.000in | 100.000mm | 450.000mm | Standard | Standard | 0° 0' 0.000" |  | 1750.000mm | 1300.000mm | 600.000mm | 0.000in | 0.000in | Junction Structure | Eccentric | Eccentric Cylindrical Structure Rectangular Frame SI | Eccentric Structure 1,500 dia 450 x 450 frame 600 cone 125 wall 150 floor | Cylinder | 0 | 0
TMH-39 | TYPE C | 1 Sewer Manhole | 440407.787 | 1822800.6576 | 29.777 | FSP-2091, FSP-2072, FSP-2082 | <None> |  | Yes | 0 | <None> |  |  | Basic | No | 1800.000mm |  | 6747.346mm | 600.000mm | 6.5973 | Elevation | 0 | 23.18 | 150.000mm | 125.000mm |  |  | Standard | 0.000in | 100.000mm | 450.000mm | Standard | Standard | 0° 0' 0.000" |  | 2050.000mm | 1300.000mm | 600.000mm | 0.000in | 0.000in | Junction Structure | Eccentric | Eccentric Cylindrical Structure Rectangular Frame SI | Eccentric Structure 1,800 dia 450 x 450 frame 600 cone 125 wall 150 floor | Cylinder | 0 | 0
TMH-44 | TYPE C | 1 Sewer Manhole | 439893.3199 | 1823698.7242 | 38.563 | FSP-1790, FSP-1656 | <None> |  | Yes | 0 | <None> |  |  | Basic | No | 1800.000mm |  | 5822.574mm | 600.000mm | 5.6726 | Elevation | 0 | 32.89 | 150.000mm | 125.000mm |  |  | Standard | 0.000in | 100.000mm | 450.000mm | Standard | Standard | 0° 0' 0.000" |  | 2050.000mm | 1300.000mm | 600.000mm | 0.000in | 0.000in | Junction Structure | Eccentric | Eccentric Cylindrical Structure Rectangular Frame SI | Eccentric Structure 1,800 dia 450 x 450 frame 600 cone 125 wall 150 floor | Cylinder | 0 | 0
TMH-143 | TYPE C | 1 Sewer Manhole | 440407.787 | 1822839.0736 | 30.327 | FSP-2084, FSP-2082 | <None> |  | Yes | 0 | <None> |  |  | Basic | No | 1500.000mm |  | 5746.517mm | 600.000mm | 5.5965 | Elevation | 0 | 24.73 | 150.000mm | 125.000mm |  |  | Standard | 0.000in | 100.000mm | 450.000mm | Standard | Standard | 0° 0' 0.000" |  | 1750.000mm | 1300.000mm | 600.000mm | 0.000in | 0.000in | Junction Structure | Eccentric | Eccentric Cylindrical Structure Rectangular Frame SI | Eccentric Structure 1,500 dia 450 x 450 frame 600 cone 125 wall 150 floor | Cylinder | 0 | 0
TMH-211 | <None> | 1 Sewer Manhole | 439839.9679 | 1823440.017 | 34.76 | FSP-12, FSP-11 | <None> |  | Yes | 0 | <None> |  |  | Basic | No | 1500.000mm |  | 1750.000mm | 600.000mm | 1.6 | Elevation | 0.09 | 33.16 | 150.000mm | 125.000mm |  |  | Standard | 0.000in | 100.000mm | 450.000mm | Standard | Standard | 0° 0' 0.000" |  | 1750.000mm | 1300.000mm | 600.000mm | 0.000in | 0.000in | Junction Structure | Eccentric | Eccentric Cylindrical Structure Rectangular Frame SI | Eccentric Structure 1,500 dia 450 x 450 frame 600 cone 125 wall 150 floor | Cylinder | 0 | 0
TMH-234 | <None> | 1 Sewer Manhole | 439839.9679 | 1823380.017 | 34.52 | FSP-12, FSP-21 | <None> |  | Yes | 0 | <None> |  |  | Basic | No | 1500.000mm |  | 1750.000mm | 600.000mm | 1.6 | Elevation | 0.09 | 32.92 | 150.000mm | 125.000mm |  |  | Standard | 0.000in | 100.000mm | 450.000mm | Standard | Standard | 0° 0' 0.000" |  | 1750.000mm | 1300.000mm | 600.000mm | 0.000in | 0.000in | Junction Structure | Eccentric | Eccentric Cylindrical Structure Rectangular Frame SI | Eccentric Structure 1,500 dia 450 x 450 frame 600 cone 125 wall 150 floor | Cylinder | 0 | 0
TMH-258 | <None> | 1 Sewer Manhole | 439889.7214 | 1823440 | 37.113 | FSP-11 | <None> |  | Yes | 0 | <None> |  |  | Basic | No | 900.000mm |  | 3612.645mm | 600.000mm | 3.4626 | Elevation | 0 | 33.65 | 150.000mm | 125.000mm |  |  | Standard | 0.000in | 100.000mm | 450.000mm | Standard | Standard | 0° 0' 0.000" |  | 1150.000mm | 1300.000mm | 600.000mm | 0.000in | 0.000in | Junction Structure | Eccentric | Eccentric Cylindrical Structure Rectangular Frame SI | Eccentric Structure 900 dia 450 x 450 frame 600 cone 125 wall 150 floor | Cylinder | 0 | 0
TMH-260 | <None> | 1 Sewer Manhole | 439839.9679 | 1823320.017 | 34.28 | FSP-21, FSP-53 | <None> |  | Yes | 0 | <None> |  |  | Basic | No | 1500.000mm |  | 1750.000mm | 600.000mm | 1.6 | Elevation | 0.09 | 32.68 | 150.000mm | 125.000mm |  |  | Standard | 0.000in | 100.000mm | 450.000mm | Standard | Standard | 0° 0' 0.000" |  | 1750.000mm | 1300.000mm | 600.000mm | 0.000in | 0.000in | Junction Structure | Eccentric | Eccentric Cylindrical Structure Rectangular Frame SI | Eccentric Structure 1,500 dia 450 x 450 frame 600 cone 125 wall 150 floor | Cylinder | 0 | 0
TMH-299 | <None> | 1 Sewer Manhole | 439839.9679 | 1823260.017 | 35.349 | FSP-53, FSP-121, FSP-79 | <None> |  | Yes | 0 | <None> |  |  | Basic | No | 1500.000mm |  | 3059.000mm | 600.000mm | 2.909 | Elevation | 0.09 | 32.44 | 150.000mm | 125.000mm |  |  | Standard | 0.000in | 100.000mm | 450.000mm | Standard | Standard | 0° 0' 0.000" |  | 1750.000mm | 1300.000mm | 600.000mm | 0.000in | 0.000in | Junction Structure | Eccentric | Eccentric Cylindrical Structure Rectangular Frame SI | Eccentric Structure 1,500 dia 450 x 450 frame 600 cone 125 wall 150 floor | Cylinder | 0 | 0
TMH-407 | <None> | 1 Sewer Manhole | 439839.9679 | 1823200.017 | 33.8 | FSP-121 | <None> |  | Yes | 0 | <None> |  |  | Basic | No | 1500.000mm |  | 1750.000mm | 600.000mm | 1.6 | Elevation | 0.09 | 32.2 | 150.000mm | 125.000mm |  |  | Standard | 0.000in | 100.000mm | 450.000mm | Standard | Standard | 0° 0' 0.000" |  | 1750.000mm | 1300.000mm | 600.000mm | 0.000in | 0.000in | Junction Structure | Eccentric | Eccentric Cylindrical Structure Rectangular Frame SI | Eccentric Structure 1,500 dia 450 x 450 frame 600 cone 125 wall 150 floor | Cylinder | 0 | 0
TMH-1511 | <None> | 1 Sewer Manhole | 439889.9225 | 1823260.6405 | 36.182 | FSP-79 | <None> |  | Yes | 0 | <None> |  |  | Basic | No | 900.000mm |  | 1292.336mm | 600.000mm | 1.1423 | Elevation | 0 | 34.672 | 150.000mm | 125.000mm |  |  | Standard | 0.000in | 100.000mm | 450.000mm | Standard | Standard | 0° 0' 0.000" |  | 1150.000mm | 1300.000mm | 600.000mm | 0.000in | 0.000in | Junction Structure | Eccentric | Eccentric Cylindrical Structure Rectangular Frame SI | Eccentric Structure 900 dia 450 x 450 frame 600 cone 125 wall 150 floor | Cylinder | 0 | 0

## Z1A B9_PIPE
Pipe Name | Description | Pipe Style | Start Invert | End Invert | Slope | Start Structure | End Structure | Start Easting | Start Northing | End Easting | End Northing | Rule Set Style | Override Rule Set | Inner Width | Inner Height | Wall Thickness | Reference Alignment | Start Station | End Station | Start Offset | End Offset | Reference Surface | Minimum Cover | Maximum Cover | Start Cover | End Cover | 2D Length (Center to Center) | 3D Length (Center to Center) | 2D Length (To Inside Edge) | 3D Length (To Inside Edge) | Start Direction | End Direction | Flow Direction | Pipe Flow Direction Method | Path Type | Path Radius | Hydraulic Grade Line Up | Hydraulic Grade Line Down | Energy Grade Line Up | Energy Grade Line Down | Flow Rate | Junction Loss | Return Period | Part Type | Part Description | Part Size Name | Shape | Rule Violations | Property Sets
FSP-11 | Circle - 200 mm | SEWER | 33.65 | 33.25 | 0.8% | TMH-258 | TMH-211 | 439889.7214 | 1823440 | 439839.9679 | 1823440.017 | Basic | No | 200.000mm | 200.000mm | 10.000mm | <None> |  |  | 0 | 0 | ZONE 1 FRL R2 | 3.2526 | 3.5638 | 3.2526 | -0.11 | 49.7535 | 49.7551 | 48.5553 | 48.5568 | 270° 1' 10.510" | 270° 1' 10.510" | Start to End | Start to End | Straight |  | 0 | 0 | 0 | 0 | 0 | 0 | 2 | Pipe | SEWER DWC | 200 mm Double Wall Corrugated Pipe | Circular | 1 | 0
FSP-12 | Circle - 200 mm | SEWER | 33.25 | 33.01 | 0.4% | TMH-211 | TMH-234 | 439839.9679 | 1823440.017 | 439839.9679 | 1823380.017 | Basic | No | 200.000mm | 200.000mm | 10.000mm | <None> |  |  | 0 | 0 | ZONE 1 FRL R2 | 0 | 0 | -0.11 | -0.11 | 60 | 60.0005 | 58.5009 | 58.5013 | 180° 0' 0.000" | 180° 0' 0.000" | Start to End | Start to End | Straight |  | 0 | 0 | 0 | 0 | 0 | 0 | 2 | Pipe | SEWER DWC | 200 mm Double Wall Corrugated Pipe | Circular | 1 | 0
FSP-21 | Circle - 200 mm | SEWER | 33.01 | 32.77 | 0.4% | TMH-234 | TMH-260 | 439839.9679 | 1823380.017 | 439839.9679 | 1823320.017 | Basic | No | 200.000mm | 200.000mm | 10.000mm | <None> |  |  | 0 | 0 | ZONE 1 FRL R2 | 0 | 0 | -0.11 | -0.11 | 60 | 60.0005 | 58.5009 | 58.5013 | 180° 0' 0.000" | 180° 0' 0.000" | Start to End | Start to End | Straight |  | 0 | 0 | 0 | 0 | 0 | 0 | 2 | Pipe | SEWER DWC | 200 mm Double Wall Corrugated Pipe | Circular | 1 | 0
FSP-46 | Circle - 200 mm | SEWER | 31.1 | 31.38 | -0.95% | FSMH-1269 | FSMH-2053 | 439932.1251 | 1823061.317 | 439902.5773 | 1823061.317 | Basic | No | 200.000mm | 200.000mm | 10.000mm | <None> |  |  | 0 | 0 | ZONE 1 FRL R2 | 2.3087 | 2.6167 | 2.611 | 2.3087 | 29.5478 | 29.5491 | 28.6499 | 28.6512 | 270° 0' 0.000" | 270° 0' 0.000" | Start to End | Start to End | Straight |  | 0 | 0 | 0 | 0 | 0 | 0 | 2 | Pipe | SEWER DWC | 200 mm Double Wall Corrugated Pipe | Circular | 2 | 0
FSP-51 | Circle - 200 mm | SEWER | 30.294 | 29.994 | 1% | FSMH-1388 | FSMH-1668 | 440407.787 | 1822992.1214 | 440407.787 | 1822962.1214 | Basic | No | 200.000mm | 200.000mm | 10.000mm | <None> |  |  | 0 | 0 | ZONE 1 FRL R2 | 1.1424 | 1.1859 | 1.1424 | 1.1859 | 30 | 30.0015 | 29.1022 | 29.1037 | 180° 0' 0.000" | 180° 0' 0.000" | Start to End | Start to End | Straight |  | 0 | 0 | 0 | 0 | 0 | 0 | 2 | Pipe | SEWER DWC | 200 mm Double Wall Corrugated Pipe | Circular | 1 | 0
FSP-53 | Circle - 200 mm | SEWER | 32.77 | 32.53 | 0.4% | TMH-260 | TMH-299 | 439839.9679 | 1823320.017 | 439839.9679 | 1823260.017 | Basic | No | 200.000mm | 200.000mm | 10.000mm | <None> |  |  | 0 | 0 | ZONE 1 FRL R2 | 0 | 0 | -0.11 | -0.11 | 60 | 60.0005 | 58.5009 | 58.5013 | 180° 0' 0.000" | 180° 0' 0.000" | Start to End | Start to End | Straight |  | 0 | 0 | 0 | 0 | 0 | 0 | 2 | Pipe | SEWER DWC | 200 mm Double Wall Corrugated Pipe | Circular | 1 | 0
FSP-64 | Circle - 200 mm | SEWER | 30.444 | 30.294 | 0.5% | FSMH-1793 | FSMH-1388 | 440407.787 | 1823022.1214 | 440407.787 | 1822992.1214 | Basic | No | 200.000mm | 200.000mm | 10.000mm | <None> |  |  | 0 | 0 | ZONE 1 FRL R2 | 0.9767 | 1.2274 | 0.9767 | 1.1424 | 30 | 30.0004 | 29.5505 | 29.5509 | 180° 0' 0.000" | 180° 0' 0.000" | Start to End | Start to End | Straight |  | 0 | 0 | 0 | 0 | 0 | 0 | 2 | Pipe | SEWER DWC | 200 mm Double Wall Corrugated Pipe | Circular | 2 | 0
FSP-79 | Circle - 200 mm | SEWER | 34.672 | 33.839 | 1.67% | TMH-1511 | TMH-299 | 439889.9225 | 1823260.6405 | 439839.9679 | 1823260.017 | Basic | No | 200.000mm | 200.000mm | 10.000mm | <None> |  |  | 0 | 0 | ZONE 1 FRL R2 | 0.9323 | 1.4739 | 0.9323 | -0.11 | 49.9586 | 49.9655 | 49.2104 | 49.2172 | 269° 17' 5.526" | 269° 17' 5.526" | Start to End | Start to End | Straight |  | 0 | 0 | 0 | 0 | 0 | 0 | 2 | Pipe | SEWER DWC | 200 mm Double Wall Corrugated Pipe | Circular | 1 | 0
FSP-121 | Circle - 200 mm | SEWER | 32.53 | 32.29 | 0.4% | TMH-299 | TMH-407 | 439839.9679 | 1823260.017 | 439839.9679 | 1823200.017 | Basic | No | 200.000mm | 200.000mm | 10.000mm | <None> |  |  | 0 | 0 | ZONE 1 FRL R2 | 0 | 0 | -0.11 | -0.11 | 60 | 60.0005 | 58.5009 | 58.5013 | 180° 0' 0.000" | 180° 0' 0.000" | Start to End | Start to End | Straight |  | 0 | 0 | 0 | 0 | 0 | 0 | 2 | Pipe | SEWER DWC | 200 mm Double Wall Corrugated Pipe | Circular | 1 | 0
FSP-161 | Circle - 200 mm | SEWER | 35.319 | 35.199 | 0.4% | FSMH-1606 | FSMH-1061 | 440133.0445 | 1823689.6883 | 440103.2033 | 1823691.4887 | Basic | No | 200.000mm | 200.000mm | 10.000mm | <None> |  |  | 0 | 0 | ZONE 1 FRL R2 | 0.982 | 1.3576 | 0.982 | 1.3576 | 29.8954 | 29.8957 | 29.4459 | 29.4461 | 273° 27' 9.868" | 273° 27' 9.868" | Start to End | Start to End | Straight |  | 0 | 0 | 0 | 0 | 0 | 0 | 2 | Pipe | SEWER DWC | 200 mm Double Wall Corrugated Pipe | Circular | 2 | 0
FSP-162 | Circle - 200 mm | SEWER | 31.856 | 31.656 | 0.99% | FSMH-1807 | FSMH-1408 | 440464.387 | 1823572.3971 | 440464.387 | 1823552.1563 | Basic | No | 200.000mm | 200.000mm | 10.000mm | <None> |  |  | 0 | 0 | ZONE 1 FRL R2 | 0.9797 | 1.2233 | 0.9797 | 1.2233 | 20.2408 | 20.2418 | 19.7919 | 19.7928 | 180° 0' 0.000" | 180° 0' 0.000" | Start to End | Start to End | Straight |  | 0 | 0 | 0 | 0 | 0 | 0 | 2 | Pipe | SEWER DWC | 200 mm Double Wall Corrugated Pipe | Circular | 2 | 0
FSP-163 | Circle - 200 mm | SEWER | 30.854 | 30.654 | 1% | FSMH-1809 | FSMH-1212 | 440464.387 | 1823290.6471 | 440464.387 | 1823310.6471 | Basic | No | 200.000mm | 200.000mm | 10.000mm | <None> |  |  | 0 | 0 | ZONE 1 FRL R2 | 0.98 | 1.3558 | 0.98 | 1.3558 | 20 | 20.001 | 19.5511 | 19.5521 | 0° 0' 0.000" | 0° 0' 0.000" | Start to End | Start to End | Straight |  | 0 | 0 | 0 | 0 | 0 | 0 | 2 | Pipe | SEWER DWC | 200 mm Double Wall Corrugated Pipe | Circular | 1 | 0
FSP-176 | Circle - 200 mm | SEWER | 35.199 | 35.079 | 0.4% | FSMH-1061 | FSMH-779 | 440103.2033 | 1823691.4887 | 440073.0242 | 1823693.3096 | Basic | No | 200.000mm | 200.000mm | 10.000mm | <None> |  |  | 0 | 0 | ZONE 1 FRL R2 | 1.3576 | 1.7361 | 1.3576 | 1.7361 | 30.234 | 30.2343 | 29.1849 | 29.1851 | 273° 27' 9.868" | 273° 27' 9.868" | Start to End | Start to End | Straight |  | 0 | 0 | 0 | 0 | 0 | 0 | 2 | Pipe | SEWER DWC | 200 mm Double Wall Corrugated Pipe | Circular | 2 | 0
FSP-187 | Circle - 200 mm | SEWER | 35.079 | 34.959 | 0.4% | FSMH-779 | FSMH-599 | 440073.0242 | 1823693.3096 | 440042.845 | 1823695.1304 | Basic | No | 200.000mm | 200.000mm | 10.000mm | <None> |  |  | 0 | 0 | ZONE 1 FRL R2 | 1.7361 | 2.1146 | 1.7361 | 2.1146 | 30.2341 | 30.2343 | 28.885 | 28.8852 | 273° 27' 9.868" | 273° 27' 9.868" | Start to End | Start to End | Straight |  | 0 | 0 | 0 | 0 | 0 | 0 | 2 | Pipe | SEWER DWC | 200 mm Double Wall Corrugated Pipe | Circular | 2 | 0
FSP-218 | Circle - 200 mm | SEWER | 30.227 | 29.927 | 1% | FSMH-1806 | FSMH-1187 | 440361.7495 | 1822950.317 | 440331.7486 | 1822950.317 | Basic | No | 200.000mm | 200.000mm | 10.000mm | <None> |  |  | 0 | 0 | ZONE 1 FRL R2 | 0.9797 | 1.4297 | 0.9797 | 1.4297 | 30.0008 | 30.0023 | 29.4019 | 29.4034 | 270° 0' 0.000" | 270° 0' 0.000" | Start to End | Start to End | Straight |  | 0 | 0 | 0 | 0 | 0 | 0 | 2 | Pipe | SEWER DWC | 200 mm Double Wall Corrugated Pipe | Circular | 1 | 0
FSP-228 | Circle - 200 mm | SEWER | 31.003 | 30.803 | 1% | FSMH-1713 | FSMH-1594 | 440516.687 | 1823556.9099 | 440516.687 | 1823536.9099 | Basic | No | 200.000mm | 200.000mm | 10.000mm | <None> |  |  | 0 | 0 | ZONE 1 FRL R2 | 0.9802 | 1.1307 | 0.9802 | 1.1307 | 20 | 20.001 | 19.5511 | 19.5521 | 180° 0' 0.000" | 180° 0' 0.000" | Start to End | Start to End | Straight |  | 0 | 0 | 0 | 0 | 0 | 0 | 2 | Pipe | SEWER DWC | 200 mm Double Wall Corrugated Pipe | Circular | 1 | 0
FSP-250 | Circle - 200 mm | SEWER | 30.815 | 30.515 | 1% | FSMH-1814 | FSMH-1300 | 440361.7503 | 1823001.917 | 440331.749 | 1823001.917 | Basic | No | 200.000mm | 200.000mm | 10.000mm | <None> |  |  | 0 | 0 | ZONE 1 FRL R2 | 0.9797 | 1.3545 | 0.9797 | 1.3545 | 30.0012 | 30.0027 | 29.5523 | 29.5538 | 269° 59' 60.000" | 269° 59' 60.000" | Start to End | Start to End | Straight |  | 0 | 0 | 0 | 0 | 0 | 0 | 2 | Pipe | SEWER DWC | 200 mm Double Wall Corrugated Pipe | Circular | 1 | 0
FSP-267 | Circle - 200 mm | SEWER | 30.665 | 30.465 | 1% | FSMH-1717 | FSMH-1643 | 440571.7251 | 1823532.6376 | 440571.7251 | 1823512.6376 | Basic | No | 200.000mm | 200.000mm | 10.000mm | <None> |  |  | 0 | 0 | ZONE 1 FRL R2 | 0.9797 | 1.1125 | 0.9797 | 1.1125 | 20 | 20.001 | 19.5511 | 19.5521 | 180° 0' 0.000" | 180° 0' 0.000" | Start to End | Start to End | Straight |  | 0 | 0 | 0 | 0 | 0 | 0 | 2 | Pipe | SEWER DWC | 200 mm Double Wall Corrugated Pipe | Circular | 1 | 0
FSP-271 | Circle - 200 mm | SEWER | 34.959 | 34.839 | 0.4% | FSMH-599 | FSMH-467 | 440042.845 | 1823695.1304 | 440012.9026 | 1823696.937 | Basic | No | 200.000mm | 200.000mm | 10.000mm | <None> |  |  | 0 | 0 | ZONE 1 FRL R2 | 2.1146 | 2.4911 | 2.1146 | 2.4911 | 29.9968 | 29.997 | 28.4977 | 28.4979 | 273° 27' 9.868" | 273° 27' 9.868" | Start to End | Start to End | Straight |  | 0 | 0 | 0 | 0 | 0 | 0 | 2 | Pipe | SEWER DWC | 200 mm Double Wall Corrugated Pipe | Circular | 2 | 0
FSP-359 | Circle - 200 mm | SEWER | 28.454 | 28.154 | 1.01% | FSMH-2073 | FSMH-1569 | 440564.7251 | 1822940.6595 | 440564.7251 | 1822970.4878 | Basic | No | 200.000mm | 200.000mm | 10.000mm | <None> |  |  | 0 | 0 | ZONE 1 FRL R2 | 1.0644 | 1.2819 | 1.0644 | 1.2819 | 29.8283 | 29.8298 | 28.9305 | 28.932 | 0° 0' 0.000" | 0° 0' 0.000" | Start to End | Start to End | Straight |  | 0 | 0 | 0 | 0 | 0 | 0 | 2 | Pipe | SEWER DWC | 200 mm Double Wall Corrugated Pipe | Circular | 1 | 0
FSP-366 | Circle - 200 mm | SEWER | 28.154 | 27.854 | 1% | FSMH-1569 | FSMH-1257 | 440564.7251 | 1822970.4878 | 440564.7251 | 1823000.4985 | Basic | No | 200.000mm | 200.000mm | 10.000mm | <None> |  |  | 0 | 0 | ZONE 1 FRL R2 | 1.2819 | 1.6466 | 1.2819 | 1.6466 | 30.0107 | 30.0122 | 29.1129 | 29.1143 | 0° 0' 0.000" | 0° 0' 0.000" | Start to End | Start to End | Straight |  | 0 | 0 | 0 | 0 | 0 | 0 | 2 | Pipe | SEWER DWC | 200 mm Double Wall Corrugated Pipe | Circular | 1 | 0
FSP-376 | Circle - 200 mm | SEWER | 33.038 | 32.688 | 1% | FSMH-1748 | FSMH-1747 | 440064.7256 | 1823156.5851 | 440064.7251 | 1823121.517 | Basic | No | 200.000mm | 200.000mm | 10.000mm | <None> |  |  | 0 | 0 | ZONE 1 FRL R2 | 1.0163 | 1.1124 | 1.0163 | 1.1124 | 35.068 | 35.0698 | 34.6191 | 34.6209 | 180° 0' 3.045" | 180° 0' 3.045" | Start to End | Start to End | Straight |  | 0 | 0 | 0 | 0 | 0 | 0 | 2 | Pipe | SEWER DWC | 200 mm Double Wall Corrugated Pipe | Circular | 1 | 0
FSP-383 | Circle - 200 mm | SEWER | 28.754 | 28.454 | 1% | FSMH-2074 | FSMH-2073 | 440564.7251 | 1822910.7401 | 440564.7251 | 1822940.6595 | Basic | No | 200.000mm | 200.000mm | 10.000mm | <None> |  |  | 0 | 0 | ZONE 1 FRL R2 | 0.8937 | 1.0644 | 0.8937 | 1.0644 | 29.9194 | 29.9209 | 29.4705 | 29.472 | 0° 0' 0.000" | 0° 0' 0.000" | Start to End | Start to End | Straight |  | 0 | 0 | 0 | 0 | 0 | 0 | 2 | Pipe | SEWER DWC | 200 mm Double Wall Corrugated Pipe | Circular | 1 | 0
FSP-406 | Circle - 200 mm | SEWER | 29.2 | 29 | 0.65% | FSMH-1187 | FSMH-832 | 440331.7486 | 1822950.317 | 440300.8478 | 1822950.317 | Basic | No | 200.000mm | 200.000mm | 10.000mm | <None> |  |  | 0 | 0 | ZONE 1 FRL R2 | 2.1567 | 2.6832 | 2.1567 | 2.6737 | 30.9008 | 30.9015 | 29.5523 | 29.5529 | 270° 0' 0.000" | 270° 0' 0.000" | Start to End | Start to End | Straight |  | 0 | 0 | 0 | 0 | 0 | 0 | 2 | Pipe | SEWER DWC | 200 mm Double Wall Corrugated Pipe | Circular | 2 | 0
FSP-437 | Circle - 200 mm | SEWER | 29.694 | 29.444 | 1.04% | FSMH-1808 | FSMH-131 | 440407.787 | 1822932.1214 | 440407.787 | 1822908.017 | Basic | No | 200.000mm | 200.000mm | 10.000mm | <None> |  |  | 0 | 0 | ZONE 1 FRL R2 | 1.2214 | 1.5537 | 1.2214 | 1.3221 | 24.1044 | 24.1057 | 22.9066 | 22.9079 | 180° 0' 0.000" | 180° 0' 0.000" | Start to End | Start to End | Straight |  | 0 | 0 | 0 | 0 | 0 | 0 | 2 | Pipe | SEWER DWC | 200 mm Double Wall Corrugated Pipe | Circular | 1 | 0
FSP-511 | Circle - 200 mm | SEWER | 29.994 | 29.694 | 1% | FSMH-1668 | FSMH-1808 | 440407.787 | 1822962.1214 | 440407.787 | 1822932.1214 | Basic | No | 200.000mm | 200.000mm | 10.000mm | <None> |  |  | 0 | 0 | ZONE 1 FRL R2 | 1.1859 | 1.2308 | 1.1859 | 1.2214 | 30 | 30.0015 | 29.1022 | 29.1037 | 180° 0' 0.000" | 180° 0' 0.000" | Start to End | Start to End | Straight |  | 0 | 0 | 0 | 0 | 0 | 0 | 2 | Pipe | SEWER DWC | 200 mm Double Wall Corrugated Pipe | Circular | 1 | 0
FSP-520 | Circle - 200 mm | SEWER | 28.983 | 28.908 | 0.46% | FSMH-2035 | FSMH-246 | 440516.687 | 1822891.8679 | 440516.687 | 1822908.017 | Basic | No | 200.000mm | 200.000mm | 10.000mm | <None> |  |  | 0 | 0 | ZONE 1 FRL R2 | 0.9736 | 1.2067 | 1.107 | 1.2066 | 16.1491 | 16.1492 | 15.3996 | 15.3997 | 0° 0' 0.000" | 0° 0' 0.000" | Start to End | Start to End | Straight |  | 0 | 0 | 0 | 0 | 0 | 0 | 2 | Pipe | SEWER DWC | 200 mm Double Wall Corrugated Pipe | Circular | 2 | 0
FSP-533 | Circle - 200 mm | SEWER | 27.854 | 27.701 | 0.5% | FSMH-1257 | FSMH-1044 | 440564.7251 | 1823000.4985 | 440564.7251 | 1823031.1152 | Basic | No | 200.000mm | 200.000mm | 10.000mm | <None> |  |  | 0 | 0 | ZONE 1 FRL R2 | 1.6466 | 1.876 | 1.6466 | 1.876 | 30.6167 | 30.617 | 29.7178 | 29.7181 | 0° 0' 0.000" | 0° 0' 0.000" | Start to End | Start to End | Straight |  | 0 | 0 | 0 | 0 | 0 | 0 | 2 | Pipe | SEWER DWC | 200 mm Double Wall Corrugated Pipe | Circular | 2 | 0
FSP-548 | Circle - 200 mm | SEWER | 36.701 | 36.401 | 1% | FSMH-2079 | FSMH-1413 | 439983.2496 | 1823758.3303 | 439983.2496 | 1823728.3088 | Basic | No | 200.000mm | 200.000mm | 10.000mm | <None> |  |  | 0 | 0 | ZONE 1 FRL R2 | 0 | 0 | -0.11 | -0.11 | 30.0215 | 30.023 | 29.4226 | 29.424 | 180° 0' 0.000" | 180° 0' 0.000" | Start to End | Start to End | Straight |  | 0 | 0 | 0 | 0 | 0 | 0 | 2 | Pipe | SEWER DWC | 200 mm Double Wall Corrugated Pipe | Circular | 0 | 0
FSP-602 | Circle - 200 mm | SEWER | 32.024 | 31.724 | 1% | FSMH-1750 | FSMH-1065 | 440064.7233 | 1823001.49 | 440064.7238 | 1823031.517 | Basic | No | 200.000mm | 200.000mm | 10.000mm | <None> |  |  | 0 | 0 | ZONE 1 FRL R2 | 0.9073 | 1.4247 | 0.9073 | 1.4247 | 30.027 | 30.0285 | 29.2781 | 29.2795 | 0° 0' 3.045" | 0° 0' 3.045" | Start to End | Start to End | Straight |  | 0 | 0 | 0 | 0 | 0 | 0 | 2 | Pipe | SEWER DWC | 200 mm Double Wall Corrugated Pipe | Circular | 1 | 0
FSP-641 | Circle - 200 mm | SEWER | 30.654 | 30.354 | 1% | FSMH-1212 | FSMH-760 | 440464.387 | 1823310.6471 | 440464.387 | 1823340.6471 | Basic | No | 200.000mm | 200.000mm | 10.000mm | <None> |  |  | 0 | 0 | ZONE 1 FRL R2 | 1.3558 | 1.9193 | 1.3558 | 1.9193 | 30 | 30.0015 | 28.8022 | 28.8036 | 0° 0' 0.000" | 0° 0' 0.000" | Start to End | Start to End | Straight |  | 0 | 0 | 0 | 0 | 0 | 0 | 2 | Pipe | SEWER DWC | 200 mm Double Wall Corrugated Pipe | Circular | 1 | 0
FSP-652 | Circle - 200 mm | SEWER | 31.847 | 31.597 | 0.83% | FSMH-1815 | FSMH-914 | 440423.787 | 1823310.6471 | 440423.787 | 1823340.6471 | Basic | No | 200.000mm | 200.000mm | 10.000mm | <None> |  |  | 0 | 0 | ZONE 1 FRL R2 | 0.9796 | 1.5745 | 0.9796 | 1.5745 | 30 | 30.001 | 29.4009 | 29.4019 | 0° 0' 0.000" | 0° 0' 0.000" | Start to End | Start to End | Straight |  | 0 | 0 | 0 | 0 | 0 | 0 | 2 | Pipe | SEWER DWC | 200 mm Double Wall Corrugated Pipe | Circular | 2 | 0
FSP-656 | Circle - 200 mm | SEWER | 33.584 | 33.384 | 0.67% | FSMH-1746 | FSMH-1534 | 439998.4251 | 1823211.484 | 439998.4251 | 1823181.5283 | Basic | No | 200.000mm | 200.000mm | 10.000mm | <None> |  |  | 0 | 0 | ZONE 1 FRL R2 | 1.1798 | 1.2616 | 1.2616 | 1.1798 | 29.9558 | 29.9564 | 29.0572 | 29.0579 | 180° 0' 0.000" | 180° 0' 0.000" | Start to End | Start to End | Straight |  | 0 | 0 | 0 | 0 | 0 | 0 | 2 | Pipe | SEWER DWC | 200 mm Double Wall Corrugated Pipe | Circular | 2 | 0
FSP-659 | Circle - 200 mm | SEWER | 30.803 | 30.503 | 1% | FSMH-1594 | FSMH-1311 | 440516.687 | 1823536.9099 | 440516.687 | 1823506.9099 | Basic | No | 200.000mm | 200.000mm | 10.000mm | <None> |  |  | 0 | 0 | ZONE 1 FRL R2 | 1.1307 | 1.3566 | 1.1307 | 1.3566 | 30 | 30.0015 | 29.1022 | 29.1037 | 180° 0' 0.000" | 180° 0' 0.000" | Start to End | Start to End | Straight |  | 0 | 0 | 0 | 0 | 0 | 0 | 2 | Pipe | SEWER DWC | 200 mm Double Wall Corrugated Pipe | Circular | 1 | 0
FSP-661 | Circle - 200 mm | SEWER | 29.805 | 29.505 | 1% | FSMH-1813 | FSMH-1082 | 440361.7478 | 1822851.017 | 440331.7478 | 1822851.017 | Basic | No | 200.000mm | 200.000mm | 10.000mm | <None> |  |  | 0 | 0 | ZONE 1 FRL R2 | 0.9804 | 1.4247 | 0.9804 | 1.4247 | 30 | 30.0015 | 29.5511 | 29.5526 | 270° 0' 0.000" | 270° 0' 0.000" | Start to End | Start to End | Straight |  | 0 | 0 | 0 | 0 | 0 | 0 | 2 | Pipe | SEWER DWC | 200 mm Double Wall Corrugated Pipe | Circular | 1 | 0
FSP-662 | Circle - 200 mm | SEWER | 31.656 | 31.356 | 1% | FSMH-1408 | FSMH-1039 | 440464.387 | 1823552.1563 | 440464.387 | 1823522.1563 | Basic | No | 200.000mm | 200.000mm | 10.000mm | <None> |  |  | 0 | 0 | ZONE 1 FRL R2 | 1.2233 | 1.5814 | 1.2233 | 1.5814 | 30 | 30.0015 | 29.1022 | 29.1037 | 180° 0' 0.000" | 180° 0' 0.000" | Start to End | Start to End | Straight |  | 0 | 0 | 0 | 0 | 0 | 0 | 2 | Pipe | SEWER DWC | 200 mm Double Wall Corrugated Pipe | Circular | 1 | 0
FSP-663 | Circle - 200 mm | SEWER | 33.384 | 33.184 | 0.67% | FSMH-1534 | FSMH-1420 | 439998.4251 | 1823181.5283 | 439998.4251 | 1823151.517 | Basic | No | 200.000mm | 200.000mm | 10.000mm | <None> |  |  | 0 | 0 | ZONE 1 FRL R2 | 1.0976 | 1.1798 | 1.1798 | 1.0976 | 30.0113 | 30.0119 | 29.1127 | 29.1134 | 180° 0' 0.000" | 180° 0' 0.000" | Start to End | Start to End | Straight |  | 0 | 0 | 0 | 0 | 0 | 0 | 2 | Pipe | SEWER DWC | 200 mm Double Wall Corrugated Pipe | Circular | 2 | 0
FSP-667 | Circle - 200 mm | SEWER | 30.165 | 29.965 | 0.67% | FSMH-1381 | FSMH-1280 | 440571.7251 | 1823482.6376 | 440571.7251 | 1823452.6376 | Basic | No | 200.000mm | 200.000mm | 10.000mm | <None> |  |  | 0 | 0 | ZONE 1 FRL R2 | 1.3118 | 1.411 | 1.3118 | 1.411 | 30 | 30.0007 | 29.1015 | 29.1021 | 180° 0' 0.000" | 180° 0' 0.000" | Start to End | Start to End | Straight |  | 0 | 0 | 0 | 0 | 0 | 0 | 2 | Pipe | SEWER DWC | 200 mm Double Wall Corrugated Pipe | Circular | 2 | 0
FSP-676 | Circle - 200 mm | SEWER | 29.202 | 28.902 | 1% | FSMH-906 | FSMH-623 | 440450.387 | 1823031.017 | 440450.387 | 1823061.017 | Basic | No | 200.000mm | 200.000mm | 10.000mm | <None> |  |  | 0 | 0 | ZONE 1 FRL R2 | 1.5855 | 2.1913 | 1.5855 | 2.1913 | 30 | 30.0015 | 28.6522 | 28.6536 | 0° 0' 0.000" | 0° 0' 0.000" | Start to End | Start to End | Straight |  | 0 | 0 | 0 | 0 | 0 | 0 | 2 | Pipe | SEWER DWC | 200 mm Double Wall Corrugated Pipe | Circular | 1 | 0
FSP-680 | Circle - 200 mm | SEWER | 32.484 | 32.242 | 0.83% | FSMH-1752 | FSMH-1351 | 439932.1251 | 1823028.5185 | 439932.1251 | 1822999.517 | Basic | No | 200.000mm | 200.000mm | 10.000mm | <None> |  |  | 0 | 0 | ZONE 1 FRL R2 | 1.0131 | 1.1484 | 1.0131 | 1.1484 | 29.0015 | 29.0025 | 28.5524 | 28.5534 | 180° 0' 0.000" | 180° 0' 0.000" | Start to End | Start to End | Straight |  | 0 | 0 | 0 | 0 | 0 | 0 | 2 | Pipe | SEWER DWC | 200 mm Double Wall Corrugated Pipe | Circular | 2 | 0
FSP-686 | Circle - 200 mm | SEWER | 29.502 | 29.202 | 1% | FSMH-1810 | FSMH-906 | 440450.387 | 1823001.017 | 440450.387 | 1823031.017 | Basic | No | 200.000mm | 200.000mm | 10.000mm | <None> |  |  | 0 | 0 | ZONE 1 FRL R2 | 0.9797 | 1.5855 | 0.9797 | 1.5855 | 30 | 30.0015 | 29.4011 | 29.4026 | 0° 0' 0.000" | 0° 0' 0.000" | Start to End | Start to End | Straight |  | 0 | 0 | 0 | 0 | 0 | 0 | 2 | Pipe | SEWER DWC | 200 mm Double Wall Corrugated Pipe | Circular | 1 | 0
FSP-695 | Circle - 200 mm | SEWER | 30.465 | 30.165 | 1% | FSMH-1643 | FSMH-1381 | 440571.7251 | 1823512.6376 | 440571.7251 | 1823482.6376 | Basic | No | 200.000mm | 200.000mm | 10.000mm | <None> |  |  | 0 | 0 | ZONE 1 FRL R2 | 1.1125 | 1.3118 | 1.1125 | 1.3118 | 30 | 30.0015 | 29.1022 | 29.1037 | 180° 0' 0.000" | 180° 0' 0.000" | Start to End | Start to End | Straight |  | 0 | 0 | 0 | 0 | 0 | 0 | 2 | Pipe | SEWER DWC | 200 mm Double Wall Corrugated Pipe | Circular | 1 | 0
FSP-705 | Circle - 200 mm | SEWER | 28.902 | 28.602 | 0.98% | FSMH-623 | FSMH-503 | 440450.387 | 1823061.017 | 440450.387 | 1823091.517 | Basic | No | 200.000mm | 200.000mm | 10.000mm | <None> |  |  | 0 | 0 | ZONE 1 FRL R2 | 2.1913 | 2.7143 | 2.1913 | 2.6778 | 30.5 | 30.5015 | 29.0022 | 29.0036 | 0° 0' 0.000" | 0° 0' 0.000" | Start to End | Start to End | Straight |  | 0 | 0 | 0 | 0 | 0 | 0 | 2 | Pipe | SEWER DWC | 200 mm Double Wall Corrugated Pipe | Circular | 2 | 0
FSP-709 | Circle - 200 mm | SEWER | 28.602 | 28.417 | 0.98% | FSMH-503 | FSMH-497 | 440450.387 | 1823091.517 | 440469.237 | 1823091.517 | Basic | No | 200.000mm | 200.000mm | 10.000mm | <None> |  |  | 0 | 0 | ZONE 1 FRL R2 | 2.6711 | 2.8013 | 2.6778 | 2.8013 | 18.85 | 18.8509 | 17.3522 | 17.353 | 90° 0' 0.000" | 90° 0' 0.000" | Start to End | Start to End | Straight |  | 0 | 0 | 0 | 0 | 0 | 0 | 2 | Pipe | SEWER DWC | 200 mm Double Wall Corrugated Pipe | Circular | 2 | 0
FSP-729 | Circle - 200 mm | SEWER | 31.597 | 31.347 | 0.82% | FSMH-914 | FSMH-813 | 440423.787 | 1823340.6471 | 440423.787 | 1823371.1471 | Basic | No | 200.000mm | 200.000mm | 10.000mm | <None> |  |  | 0 | 0 | ZONE 1 FRL R2 | 1.5745 | 2.0863 | 1.5745 | 1.8075 | 30.5 | 30.501 | 29.3018 | 29.3028 | 0° 0' 0.000" | 0° 0' 0.000" | Start to End | Start to End | Straight |  | 0 | 0 | 0 | 0 | 0 | 0 | 2 | Pipe | SEWER DWC | 200 mm Double Wall Corrugated Pipe | Circular | 2 | 0
FSP-738 | Circle - 200 mm | SEWER | 29.8 | 29.6 | 0.66% | FSMH-760 | FSMH-603 | 440464.387 | 1823340.6471 | 440464.387 | 1823371.1471 | Basic | No | 200.000mm | 200.000mm | 10.000mm | <None> |  |  | 0 | 0 | ZONE 1 FRL R2 | 2.4733 | 3.3593 | 2.4733 | 2.7681 | 30.5 | 30.5007 | 29.0014 | 29.0021 | 0° 0' 0.000" | 0° 0' 0.000" | Start to End | Start to End | Straight |  | 0 | 0 | 0 | 0 | 0 | 0 | 2 | Pipe | SEWER DWC | 200 mm Double Wall Corrugated Pipe | Circular | 2 | 0
FSP-756 | Circle - 200 mm | SEWER | 32.242 | 32.042 | 0.67% | FSMH-1351 | FSMH-1208 | 439932.1251 | 1822999.517 | 439932.1251 | 1822969.517 | Basic | No | 200.000mm | 200.000mm | 10.000mm | <None> |  |  | 0 | 0 | ZONE 1 FRL R2 | 1.1484 | 1.2381 | 1.1484 | 1.2381 | 30 | 30.0007 | 29.1015 | 29.1021 | 180° 0' 0.000" | 180° 0' 0.000" | Start to End | Start to End | Straight |  | 0 | 0 | 0 | 0 | 0 | 0 | 2 | Pipe | SEWER DWC | 200 mm Double Wall Corrugated Pipe | Circular | 2 | 0
FSP-776 | Circle - 200 mm | SEWER | 30.8 | 30.65 | 0.5% | FSMH-1065 | FSMH-743 | 440064.7238 | 1823031.517 | 440064.7242 | 1823061.317 | Basic | No | 200.000mm | 200.000mm | 10.000mm | <None> |  |  | 0 | 0 | ZONE 1 FRL R2 | 2.3487 | 2.7598 | 2.3487 | 2.7228 | 29.8 | 29.8004 | 28.3011 | 28.3015 | 0° 0' 3.045" | 0° 0' 3.045" | Start to End | Start to End | Straight |  | 0 | 0 | 0 | 0 | 0 | 0 | 2 | Pipe | SEWER DWC | 200 mm Double Wall Corrugated Pipe | Circular | 2 | 0
FSP-780 | Circle - 200 mm | SEWER | 31.371 | 31.071 | 1% | FSMH-1812 | FSMH-1811 | 440058.3745 | 1822851.017 | 440088.3745 | 1822851.017 | Basic | No | 200.000mm | 200.000mm | 10.000mm | <None> |  |  | 0 | 0 | ZONE 1 FRL R2 | 0.9139 | 1.038 | 0.9805 | 1.0294 | 30 | 30.0015 | 30 | 30.0015 | 90° 0' 0.000" | 90° 0' 0.000" | Start to End | Start to End | Straight |  | 0 | 0 | 0 | 0 | 0 | 0 | 2 | Pipe | SEWER DWC | 200 mm Double Wall Corrugated Pipe | Circular | 1 | 0
FSP-784 | Circle - 200 mm | SEWER | 28.417 | 28.232 | 1.01% | FSMH-497 | FSMH-629 | 440469.237 | 1823091.517 | 440487.587 | 1823091.517 | Basic | No | 200.000mm | 200.000mm | 10.000mm | <None> |  |  | 0 | 0 | ZONE 1 FRL R2 | 2.5804 | 2.9483 | 2.8013 | 2.5804 | 18.35 | 18.3509 | 16.8522 | 16.8531 | 90° 0' 0.000" | 90° 0' 0.000" | Start to End | Start to End | Straight |  | 0 | 0 | 0 | 0 | 0 | 0 | 2 | Pipe | SEWER DWC | 200 mm Double Wall Corrugated Pipe | Circular | 1 | 0
FSP-797 | Circle - 200 mm | SEWER | 29.965 | 29.765 | 0.67% | FSMH-1280 | FSMH-1179 | 440571.7251 | 1823452.6376 | 440571.7251 | 1823422.6376 | Basic | No | 200.000mm | 200.000mm | 10.000mm | <None> |  |  | 0 | 0 | ZONE 1 FRL R2 | 1.411 | 1.5102 | 1.411 | 1.5102 | 30 | 30.0007 | 29.1015 | 29.1021 | 180° 0' 0.000" | 180° 0' 0.000" | Start to End | Start to End | Straight |  | 0 | 0 | 0 | 0 | 0 | 0 | 2 | Pipe | SEWER DWC | 200 mm Double Wall Corrugated Pipe | Circular | 2 | 0
FSP-809 | Circle - 200 mm | SEWER | 30.503 | 30.203 | 1% | FSMH-1311 | FSMH-1109 | 440516.687 | 1823506.9099 | 440516.687 | 1823476.9099 | Basic | No | 200.000mm | 200.000mm | 10.000mm | <None> |  |  | 0 | 0 | ZONE 1 FRL R2 | 1.3566 | 1.5824 | 1.3566 | 1.5824 | 30 | 30.0015 | 29.1022 | 29.1037 | 180° 0' 0.000" | 180° 0' 0.000" | Start to End | Start to End | Straight |  | 0 | 0 | 0 | 0 | 0 | 0 | 2 | Pipe | SEWER DWC | 200 mm Double Wall Corrugated Pipe | Circular | 1 | 0
FSP-812 | Circle - 200 mm | SEWER | 28.1 | 27.8 | 1.03% | FSMH-629 | FSMH-269 | 440487.587 | 1823091.517 | 440516.687 | 1823091.517 | Basic | No | 200.000mm | 200.000mm | 10.000mm | <None> |  |  | 0 | 0 | ZONE 1 FRL R2 | 2.4073 | 2.7124 | 2.7124 | 2.6749 | 29.1 | 29.1015 | 27.6023 | 27.6037 | 90° 0' 0.000" | 90° 0' 0.000" | Start to End | Start to End | Straight |  | 0 | 0 | 0 | 0 | 0 | 0 | 2 | Pipe | SEWER DWC | 200 mm Double Wall Corrugated Pipe | Circular | 1 | 0
FSP-836 | Circle - 200 mm | SEWER | 31.018 | 30.718 | 1% | FSMH-892 | FSMH-820 | 440464.387 | 1823492.1563 | 440464.387 | 1823462.1563 | Basic | No | 200.000mm | 200.000mm | 10.000mm | <None> |  |  | 0 | 0 | ZONE 1 FRL R2 | 1.934 | 2.1994 | 1.934 | 2.1994 | 30 | 30.0015 | 28.8022 | 28.8036 | 180° 0' 0.000" | 180° 0' 0.000" | Start to End | Start to End | Straight |  | 0 | 0 | 0 | 0 | 0 | 0 | 2 | Pipe | SEWER DWC | 200 mm Double Wall Corrugated Pipe | Circular | 1 | 0
FSP-849 | Circle - 200 mm | SEWER | 33.184 | 32.984 | 0.67% | FSMH-1420 | FSMH-1582 | 439998.4251 | 1823151.517 | 439998.4251 | 1823121.517 | Basic | No | 200.000mm | 200.000mm | 10.000mm | <None> |  |  | 0 | 0 | ZONE 1 FRL R2 | 1.0154 | 1.0976 | 1.0976 | 1.0154 | 30 | 30.0007 | 29.1015 | 29.1021 | 180° 0' 0.000" | 180° 0' 0.000" | Start to End | Start to End | Straight |  | 0 | 0 | 0 | 0 | 0 | 0 | 2 | Pipe | SEWER DWC | 200 mm Double Wall Corrugated Pipe | Circular | 2 | 0
FSP-859 | Circle - 200 mm | SEWER | 29.765 | 29.565 | 0.67% | FSMH-1179 | DFSMH-1107 | 440571.7251 | 1823422.6376 | 440571.7251 | 1823392.6376 | Basic | No | 200.000mm | 200.000mm | 10.000mm | <None> |  |  | 0 | 0 | ZONE 1 FRL R2 | 1.5102 | 1.6227 | 1.5102 | 1.6131 | 30 | 30.0007 | 28.8015 | 28.8021 | 180° 0' 0.000" | 180° 0' 0.000" | Start to End | Start to End | Straight |  | 0 | 0 | 0 | 0 | 0 | 0 | 2 | Pipe | SEWER DWC | 200 mm Double Wall Corrugated Pipe | Circular | 2 | 0
FSP-869 | Circle - 200 mm | SEWER | 33.859 | 33.559 | 1% | FSMH-1743 | FSMH-1519 | 439932.1251 | 1823205.5877 | 439932.1251 | 1823175.5877 | Basic | No | 200.000mm | 200.000mm | 10.000mm | <None> |  |  | 0 | 0 | ZONE 1 FRL R2 | 1.0204 | 1.0589 | 1.0204 | 1.0589 | 30 | 30.0015 | 29.5511 | 29.5526 | 180° 0' 0.000" | 180° 0' 0.000" | Start to End | Start to End | Straight |  | 0 | 0 | 0 | 0 | 0 | 0 | 2 | Pipe | SEWER DWC | 200 mm Double Wall Corrugated Pipe | Circular | 1 | 0
FSP-881 | Circle - 200 mm | SEWER | 31.071 | 30.771 | 1% | FSMH-1811 | FSMH-1537 | 440088.3745 | 1822851.017 | 440118.3745 | 1822851.017 | Basic | No | 200.000mm | 200.000mm | 10.000mm | <None> |  |  | 0 | 0 | ZONE 1 FRL R2 | 1.0294 | 1.1851 | 1.0294 | 1.1851 | 30 | 30.0015 | 29.5511 | 29.5526 | 90° 0' 0.000" | 90° 0' 0.000" | Start to End | Start to End | Straight |  | 0 | 0 | 0 | 0 | 0 | 0 | 2 | Pipe | SEWER DWC | 200 mm Double Wall Corrugated Pipe | Circular | 1 | 0
FSP-883 | Circle - 200 mm | SEWER | 30.718 | 30.468 | 0.83% | FSMH-820 | FSMH-770 | 440464.387 | 1823462.1563 | 440464.387 | 1823432.1563 | Basic | No | 200.000mm | 200.000mm | 10.000mm | <None> |  |  | 0 | 0 | ZONE 1 FRL R2 | 2.1994 | 2.3655 | 2.1994 | 2.3655 | 30 | 30.001 | 28.8018 | 28.8028 | 180° 0' 0.000" | 180° 0' 0.000" | Start to End | Start to End | Straight |  | 0 | 0 | 0 | 0 | 0 | 0 | 2 | Pipe | SEWER DWC | 200 mm Double Wall Corrugated Pipe | Circular | 2 | 0
FSP-892 | Circle - 200 mm | SEWER | 30.515 | 30.395 | 0.39% | FSMH-1300 | FSMH-1072 | 440331.749 | 1823001.917 | 440300.8478 | 1823001.917 | Basic | No | 200.000mm | 200.000mm | 10.000mm | <None> |  |  | 0 | 0 | ZONE 1 FRL R2 | 1.3545 | 1.5395 | 1.3545 | 1.5081 | 30.9012 | 30.9015 | 30.0021 | 30.0023 | 270° 0' 0.000" | 270° 0' 0.000" | Start to End | Start to End | Straight |  | 0 | 0 | 0 | 0 | 0 | 0 | 2 | Pipe | SEWER DWC | 200 mm Double Wall Corrugated Pipe | Circular | 2 | 0
FSP-903 | Circle - 200 mm | SEWER | 32.042 | 31.866 | 0.59% | FSMH-1208 | FSMH-1125 | 439932.1251 | 1822969.517 | 439932.1251 | 1822939.517 | Basic | No | 200.000mm | 200.000mm | 10.000mm | <None> |  |  | 0 | 0 | ZONE 1 FRL R2 | 1.2381 | 1.3037 | 1.2381 | 1.3037 | 30 | 30.0005 | 29.1013 | 29.1018 | 180° 0' 0.000" | 180° 0' 0.000" | Start to End | Start to End | Straight |  | 0 | 0 | 0 | 0 | 0 | 0 | 2 | Pipe | SEWER DWC | 200 mm Double Wall Corrugated Pipe | Circular | 2 | 0
FSP-910 | Circle - 200 mm | SEWER | 31.356 | 31.056 | 1% | FSMH-1039 | FSMH-892 | 440464.387 | 1823522.1563 | 440464.387 | 1823492.1563 | Basic | No | 200.000mm | 200.000mm | 10.000mm | <None> |  |  | 0 | 0 | ZONE 1 FRL R2 | 1.5814 | 1.896 | 1.5814 | 1.896 | 30 | 30.0015 | 28.9522 | 28.9536 | 180° 0' 0.000" | 180° 0' 0.000" | Start to End | Start to End | Straight |  | 0 | 0 | 0 | 0 | 0 | 0 | 2 | Pipe | SEWER DWC | 200 mm Double Wall Corrugated Pipe | Circular | 1 | 0
FSP-926 | Circle - 200 mm | SEWER | 29.505 | 29.205 | 0.97% | FSMH-1082 | FSMH-800 | 440331.7478 | 1822851.017 | 440300.8478 | 1822851.017 | Basic | No | 200.000mm | 200.000mm | 10.000mm | <None> |  |  | 0 | 0 | ZONE 1 FRL R2 | 1.4247 | 1.9223 | 1.4247 | 1.9223 | 30.9 | 30.9015 | 29.8521 | 29.8535 | 270° 0' 0.000" | 270° 0' 0.000" | Start to End | Start to End | Straight |  | 0 | 0 | 0 | 0 | 0 | 0 | 2 | Pipe | SEWER DWC | 200 mm Double Wall Corrugated Pipe | Circular | 2 | 0
FSP-937 | Circle - 200 mm | SEWER | 33.559 | 33.259 | 1% | FSMH-1519 | FSMH-1744 | 439932.1251 | 1823175.5877 | 439932.1251 | 1823145.5877 | Basic | No | 200.000mm | 200.000mm | 10.000mm | <None> |  |  | 0 | 0 | ZONE 1 FRL R2 | 1.0589 | 1.0973 | 1.0589 | 1.0973 | 30 | 30.0015 | 29.1022 | 29.1037 | 180° 0' 0.000" | 180° 0' 0.000" | Start to End | Start to End | Straight |  | 0 | 0 | 0 | 0 | 0 | 0 | 2 | Pipe | SEWER DWC | 200 mm Double Wall Corrugated Pipe | Circular | 1 | 0
FSP-938 | Circle - 200 mm | SEWER | 30.468 | 30.268 | 0.67% | FSMH-770 | FSMH-759 | 440464.387 | 1823432.1563 | 440464.387 | 1823402.1563 | Basic | No | 200.000mm | 200.000mm | 10.000mm | <None> |  |  | 0 | 0 | ZONE 1 FRL R2 | 2.3655 | 2.4323 | 2.3655 | 2.4323 | 30 | 30.0007 | 28.8015 | 28.8021 | 180° 0' 0.000" | 180° 0' 0.000" | Start to End | Start to End | Straight |  | 0 | 0 | 0 | 0 | 0 | 0 | 2 | Pipe | SEWER DWC | 200 mm Double Wall Corrugated Pipe | Circular | 2 | 0
FSP-941 | Circle - 200 mm | SEWER | 28.15 | 28.03 | 0.4% | DFSMH-1107 | FSMH-1101 | 440571.7251 | 1823392.6376 | 440571.7251 | 1823362.6376 | Basic | No | 200.000mm | 200.000mm | 10.000mm | <None> |  |  | 0 | 0 | ZONE 1 FRL R2 | 2.9948 | 3.1684 | 3.0281 | 2.9948 | 30 | 30.0002 | 28.5009 | 28.5011 | 180° 0' 0.000" | 180° 0' 0.000" | Start to End | Start to End | Straight |  | 0 | 0 | 0 | 0 | 0 | 0 | 2 | Pipe | SEWER DWC | 200 mm Double Wall Corrugated Pipe | Circular | 2 | 0
FSP-954 | Circle - 200 mm | SEWER | 30.203 | 29.903 | 1% | FSMH-1109 | FSMH-980 | 440516.687 | 1823476.9099 | 440516.687 | 1823446.9099 | Basic | No | 200.000mm | 200.000mm | 10.000mm | <None> |  |  | 0 | 0 | ZONE 1 FRL R2 | 1.5824 | 1.8082 | 1.5824 | 1.8082 | 30 | 30.0015 | 28.9522 | 28.9536 | 180° 0' 0.000" | 180° 0' 0.000" | Start to End | Start to End | Straight |  | 0 | 0 | 0 | 0 | 0 | 0 | 2 | Pipe | SEWER DWC | 200 mm Double Wall Corrugated Pipe | Circular | 1 | 0
FSP-957 | Circle - 200 mm | SEWER | 27.401 | 27.151 | 0.82% | FSMH-792 | FSMH-576 | 440564.7251 | 1823061.1152 | 440564.7251 | 1823091.517 | Basic | No | 200.000mm | 200.000mm | 10.000mm | <None> |  |  | 0 | 0 | ZONE 1 FRL R2 | 2.2509 | 2.7715 | 2.2509 | 2.5198 | 30.4018 | 30.4028 | 29.0536 | 29.0546 | 0° 0' 0.000" | 0° 0' 0.000" | Start to End | Start to End | Straight |  | 0 | 0 | 0 | 0 | 0 | 0 | 2 | Pipe | SEWER DWC | 200 mm Double Wall Corrugated Pipe | Circular | 2 | 0
FSP-984 | Circle - 200 mm | SEWER | 28.03 | 27.91 | 0.4% | FSMH-1101 | FSMH-1092 | 440571.7251 | 1823362.6376 | 440571.7251 | 1823332.6376 | Basic | No | 200.000mm | 200.000mm | 10.000mm | <None> |  |  | 0 | 0 | ZONE 1 FRL R2 | 2.9555 | 3.035 | 2.9948 | 2.9555 | 30 | 30.0002 | 28.5009 | 28.5011 | 180° 0' 0.000" | 180° 0' 0.000" | Start to End | Start to End | Straight |  | 0 | 0 | 0 | 0 | 0 | 0 | 2 | Pipe | SEWER DWC | 200 mm Double Wall Corrugated Pipe | Circular | 2 | 0
FSP-1002 | Circle - 200 mm | SEWER | 27.151 | 26.901 | 0.86% | FSMH-576 | FSMH-437 | 440564.7251 | 1823091.517 | 440535.6251 | 1823091.517 | Basic | No | 200.000mm | 200.000mm | 10.000mm | <None> |  |  | 0 | 0 | ZONE 1 FRL R2 | 2.5198 | 3.2556 | 2.5198 | 3.2556 | 29.1 | 29.1011 | 27.6019 | 27.6029 | 270° 0' 0.000" | 270° 0' 0.000" | Start to End | Start to End | Straight |  | 0 | 0 | 0 | 0 | 0 | 0 | 2 | Pipe | SEWER DWC | 200 mm Double Wall Corrugated Pipe | Circular | 2 | 0
FSP-1005 | Circle - 200 mm | SEWER | 31.866 | 31.689 | 0.59% | FSMH-1125 | FSMH-1062 | 439932.1251 | 1822939.517 | 439932.1251 | 1822909.317 | Basic | No | 200.000mm | 200.000mm | 10.000mm | <None> |  |  | 0 | 0 | ZONE 1 FRL R2 | 1.2131 | 1.5118 | 1.3037 | 1.3703 | 30.2 | 30.2005 | 29.3013 | 29.3018 | 180° 0' 0.000" | 180° 0' 0.000" | Start to End | Start to End | Straight |  | 0 | 0 | 0 | 0 | 0 | 0 | 2 | Pipe | SEWER DWC | 200 mm Double Wall Corrugated Pipe | Circular | 2 | 0
FSP-1012 | Circle - 200 mm | SEWER | 28.6 | 28.45 | 0.95% | FSMH-811 | FSMH-701 | 440516.687 | 1823386.9099 | 440516.687 | 1823371.1471 | Basic | No | 200.000mm | 200.000mm | 10.000mm | <None> |  |  | 0 | 0 | ZONE 1 FRL R2 | 2.8984 | 3.19 | 2.8984 | 3.19 | 15.7628 | 15.7635 | 14.4149 | 14.4155 | 180° 0' 0.000" | 180° 0' 0.000" | Start to End | Start to End | Straight |  | 0 | 0 | 0 | 0 | 0 | 0 | 2 | Pipe | SEWER DWC | 200 mm Double Wall Corrugated Pipe | Circular | 2 | 0
FSP-1013 | Circle - 200 mm | SEWER | 27.701 | 27.401 | 1% | FSMH-1044 | FSMH-792 | 440564.7251 | 1823031.1152 | 440564.7251 | 1823061.1152 | Basic | No | 200.000mm | 200.000mm | 10.000mm | <None> |  |  | 0 | 0 | ZONE 1 FRL R2 | 1.876 | 2.2509 | 1.876 | 2.2509 | 30 | 30.0015 | 28.9522 | 28.9536 | 0° 0' 0.000" | 0° 0' 0.000" | Start to End | Start to End | Straight |  | 0 | 0 | 0 | 0 | 0 | 0 | 2 | Pipe | SEWER DWC | 200 mm Double Wall Corrugated Pipe | Circular | 1 | 0
FSP-1021 | Circle - 200 mm | SEWER | 26.901 | 26.763 | 0.73% | FSMH-437 | FSMH-269 | 440535.6251 | 1823091.517 | 440516.687 | 1823091.517 | Basic | No | 200.000mm | 200.000mm | 10.000mm | <None> |  |  | 0 | 0 | ZONE 1 FRL R2 | 3.2556 | 3.7615 | 3.2556 | 3.7119 | 18.9381 | 18.9386 | 17.4397 | 17.4402 | 270° 0' 0.000" | 270° 0' 0.000" | Start to End | Start to End | Straight |  | 0 | 0 | 0 | 0 | 0 | 0 | 2 | Pipe | SEWER DWC | 200 mm Double Wall Corrugated Pipe | Circular | 1 | 0
FSP-1026 | Circle - 200 mm | SEWER | 29.903 | 29.603 | 1% | FSMH-980 | FSMH-877 | 440516.687 | 1823446.9099 | 440516.687 | 1823416.9099 | Basic | No | 200.000mm | 200.000mm | 10.000mm | <None> |  |  | 0 | 0 | ZONE 1 FRL R2 | 1.8082 | 2.0341 | 1.8082 | 2.0341 | 30 | 30.0015 | 28.8022 | 28.8036 | 180° 0' 0.000" | 180° 0' 0.000" | Start to End | Start to End | Straight |  | 0 | 0 | 0 | 0 | 0 | 0 | 2 | Pipe | SEWER DWC | 200 mm Double Wall Corrugated Pipe | Circular | 1 | 0
FSP-1042 | Circle - 200 mm | SEWER | 32.92 | 32.8 | 0.4% | FSMH-1582 | FSMH-1749 | 439998.4251 | 1823121.517 | 439998.4251 | 1823091.517 | Basic | No | 200.000mm | 200.000mm | 10.000mm | <None> |  |  | 0 | 0 | ZONE 1 FRL R2 | 0.9175 | 1.0794 | 1.0794 | 0.9175 | 30 | 30.0002 | 29.5504 | 29.5507 | 180° 0' 0.000" | 180° 0' 0.000" | Start to End | Start to End | Straight |  | 0 | 0 | 0 | 0 | 0 | 0 | 2 | Pipe | SEWER DWC | 200 mm Double Wall Corrugated Pipe | Circular | 2 | 0
FSP-1051 | Circle - 200 mm | SEWER | 27.91 | 27.79 | 0.4% | FSMH-1092 | FSMH-1095 | 440571.7251 | 1823332.6376 | 440571.7251 | 1823302.6376 | Basic | No | 200.000mm | 200.000mm | 10.000mm | <None> |  |  | 0 | 0 | ZONE 1 FRL R2 | 2.9066 | 2.9555 | 2.9555 | 2.9066 | 30 | 30.0002 | 28.5009 | 28.5011 | 180° 0' 0.000" | 180° 0' 0.000" | Start to End | Start to End | Straight |  | 0 | 0 | 0 | 0 | 0 | 0 | 2 | Pipe | SEWER DWC | 200 mm Double Wall Corrugated Pipe | Circular | 2 | 0
FSP-1062 | Circle - 200 mm | SEWER | 31.689 | 31.569 | 0.39% | FSMH-1062 | FSMH-851 | 439932.1251 | 1822909.317 | 439963.0251 | 1822909.317 | Basic | No | 200.000mm | 200.000mm | 10.000mm | <None> |  |  | 0 | 0 | ZONE 1 FRL R2 | 1.3703 | 1.6174 | 1.3703 | 1.6163 | 30.9 | 30.9002 | 29.8509 | 29.8511 | 90° 0' 0.000" | 90° 0' 0.000" | Start to End | Start to End | Straight |  | 0 | 0 | 0 | 0 | 0 | 0 | 2 | Pipe | SEWER DWC | 200 mm Double Wall Corrugated Pipe | Circular | 2 | 0
FSP-1064 | Circle - 200 mm | SEWER | 31.569 | 31.497 | 0.4% | FSMH-851 | FSMH-753 | 439963.0251 | 1822909.317 | 439981.1751 | 1822909.317 | Basic | No | 200.000mm | 200.000mm | 10.000mm | <None> |  |  | 0 | 0 | ZONE 1 FRL R2 | 1.6163 | 1.7351 | 1.6163 | 1.7332 | 18.15 | 18.1501 | 16.9509 | 16.951 | 90° 0' 0.000" | 90° 0' 0.000" | Start to End | Start to End | Straight |  | 0 | 0 | 0 | 0 | 0 | 0 | 2 | Pipe | SEWER DWC | 200 mm Double Wall Corrugated Pipe | Circular | 2 | 0
FSP-1066 | Circle - 200 mm | SEWER | 31.497 | 31.425 | 0.42% | FSMH-753 | FSMH-328 | 439981.1751 | 1822909.317 | 439998.4251 | 1822909.317 | Basic | No | 200.000mm | 200.000mm | 10.000mm | <None> |  |  | 0 | 0 | ZONE 1 FRL R2 | 1.7322 | 1.8747 | 1.7332 | 1.8693 | 17.25 | 17.2502 | 15.9009 | 15.9011 | 90° 0' 0.000" | 90° 0' 0.000" | Start to End | Start to End | Straight |  | 0 | 0 | 0 | 0 | 0 | 0 | 2 | Pipe | SEWER DWC | 200 mm Double Wall Corrugated Pipe | Circular | 2 | 0
FSP-1078 | Circle - 200 mm | SEWER | 34.721 | 34.601 | 0.4% | FSMH-351 | FSMH-268 | 439983.2496 | 1823698.6315 | 439953.2309 | 1823698.7208 | Basic | No | 200.000mm | 200.000mm | 10.000mm | <None> |  |  | 0 | 0 | ZONE 1 FRL R2 | 2.8629 | 3.2394 | 2.8629 | 3.2394 | 30.0188 | 30.0191 | 28.5197 | 28.5199 | 270° 10' 13.222" | 270° 10' 13.222" | Start to End | Start to End | Straight |  | 0 | 0 | 0 | 0 | 0 | 0 | 2 | Pipe | SEWER DWC | 200 mm Double Wall Corrugated Pipe | Circular | 2 | 0
FSP-1100 | Circle - 200 mm | SEWER | 30.395 | 30.222 | 0.57% | FSMH-1072 | FSMH-1081 | 440300.8478 | 1823001.917 | 440300.8478 | 1822971.417 | Basic | No | 200.000mm | 200.000mm | 10.000mm | <None> |  |  | 0 | 0 | ZONE 1 FRL R2 | 1.5081 | 1.5456 | 1.5081 | 1.536 | 30.5 | 30.5005 | 29.6012 | 29.6017 | 180° 0' 0.000" | 180° 0' 0.000" | Start to End | Start to End | Straight |  | 0 | 0 | 0 | 0 | 0 | 0 | 2 | Pipe | SEWER DWC | 200 mm Double Wall Corrugated Pipe | Circular | 2 | 0
FSP-1104 | Circle - 200 mm | SEWER | 30.919 | 30.774 | 0.5% | FSMH-1319 | FSMH-438 | 439969.3251 | 1823061.317 | 439998.4251 | 1823061.317 | Basic | No | 200.000mm | 200.000mm | 10.000mm | <None> |  |  | 0 | 0 | ZONE 1 FRL R2 | 2.6287 | 2.8474 | 2.6287 | 2.8474 | 29.1 | 29.1004 | 27.9011 | 27.9014 | 90° 0' 0.000" | 90° 0' 0.000" | Start to End | Start to End | Straight |  | 0 | 0 | 0 | 0 | 0 | 0 | 2 | Pipe | SEWER DWC | 200 mm Double Wall Corrugated Pipe | Circular | 2 | 0
FSP-1110 | Circle - 200 mm | SEWER | 30.222 | 30.123 | 0.47% | FSMH-1081 | FSMH-832 | 440300.8478 | 1822971.417 | 440300.8478 | 1822950.317 | Basic | No | 200.000mm | 200.000mm | 10.000mm | <None> |  |  | 0 | 0 | ZONE 1 FRL R2 | 1.5059 | 1.5507 | 1.536 | 1.5507 | 21.1 | 21.1002 | 19.901 | 19.9013 | 180° 0' 0.000" | 180° 0' 0.000" | Start to End | Start to End | Straight |  | 0 | 0 | 0 | 0 | 0 | 0 | 2 | Pipe | SEWER DWC | 200 mm Double Wall Corrugated Pipe | Circular | 2 | 0
FSP-1142 | Circle - 200 mm | SEWER | 31.1 | 30.919 | 0.49% | FSMH-1269 | FSMH-1319 | 439932.1251 | 1823061.317 | 439969.3251 | 1823061.317 | Basic | No | 200.000mm | 200.000mm | 10.000mm | <None> |  |  | 0 | 0 | ZONE 1 FRL R2 | 2.5134 | 2.66 | 2.611 | 2.6287 | 37.2 | 37.2004 | 36.3011 | 36.3015 | 90° 0' 0.000" | 90° 0' 0.000" | Start to End | Start to End | Straight |  | 0 | 0 | 0 | 0 | 0 | 0 | 2 | Pipe | SEWER DWC | 200 mm Double Wall Corrugated Pipe | Circular | 2 | 0
FSP-1153 | Circle - 200 mm | SEWER | 32.762 | 32.638 | 0.51% | FSMH-1745 | FSMH-1269 | 439932.1251 | 1823085.5877 | 439932.1251 | 1823061.317 | Basic | No | 200.000mm | 200.000mm | 10.000mm | <None> |  |  | 0 | 0 | ZONE 1 FRL R2 | 0.9803 | 1.183 | 0.9803 | 1.073 | 24.2707 | 24.271 | 23.8213 | 23.8216 | 180° 0' 0.000" | 180° 0' 0.000" | Start to End | Start to End | Straight |  | 0 | 0 | 0 | 0 | 0 | 0 | 2 | Pipe | SEWER DWC | 200 mm Double Wall Corrugated Pipe | Circular | 2 | 0
FSP-1161 | Circle - 200 mm | SEWER | 34.601 | 34.481 | 0.4% | FSMH-268 | FSMH-219 | 439953.2309 | 1823698.7208 | 439923.2376 | 1823698.7259 | Basic | No | 200.000mm | 200.000mm | 10.000mm | <None> |  |  | 0 | 0 | ZONE 1 FRL R2 | 3.2394 | 3.6157 | 3.2394 | 3.6157 | 29.9933 | 29.9935 | 28.4942 | 28.4944 | 270° 0' 35.179" | 270° 0' 35.179" | Start to End | Start to End | Straight |  | 0 | 0 | 0 | 0 | 0 | 0 | 2 | Pipe | SEWER DWC | 200 mm Double Wall Corrugated Pipe | Circular | 1 | 0
FSP-1163 | Circle - 200 mm | SEWER | 32.6 | 32.48 | 0.4% | FSMH-1749 | FSMH-438 | 439998.4251 | 1823091.517 | 439998.4251 | 1823061.317 | Basic | No | 200.000mm | 200.000mm | 10.000mm | <None> |  |  | 0 | 0 | ZONE 1 FRL R2 | 0.984 | 1.1646 | 1.1175 | 1.1414 | 30.2 | 30.2002 | 29.4504 | 29.4507 | 180° 0' 0.000" | 180° 0' 0.000" | Start to End | Start to End | Straight |  | 0 | 0 | 0 | 0 | 0 | 0 | 2 | Pipe | SEWER DWC | 200 mm Double Wall Corrugated Pipe | Circular | 2 | 0
FSP-1172 | Circle - 200 mm | SEWER | 35.75 | 35.61 | 0.47% | FSMH-1413 | FSMH-351 | 439983.2496 | 1823728.3088 | 439983.2496 | 1823698.6315 | Basic | No | 200.000mm | 200.000mm | 10.000mm | <None> |  |  | 0 | 0 | ZONE 1 FRL R2 | 1.9054 | 2.1319 | -0.11 | 1.9739 | 29.6773 | 29.6776 | 28.3283 | 28.3286 | 180° 0' 0.000" | 180° 0' 0.000" | Start to End | Start to End | Straight |  | 0 | 0 | 0 | 0 | 0 | 0 | 2 | Pipe | SEWER DWC | 200 mm Double Wall Corrugated Pipe | Circular | 2 | 0
FSP-1176 | Circle - 200 mm | SEWER | 27.79 | 27.67 | 0.4% | FSMH-1095 | FSMH-1096 | 440571.7251 | 1823302.6376 | 440571.7251 | 1823272.6376 | Basic | No | 200.000mm | 200.000mm | 10.000mm | <None> |  |  | 0 | 0 | ZONE 1 FRL R2 | 2.8578 | 2.9066 | 2.9066 | 2.8578 | 30 | 30.0002 | 28.5009 | 28.5011 | 180° 0' 0.000" | 180° 0' 0.000" | Start to End | Start to End | Straight |  | 0 | 0 | 0 | 0 | 0 | 0 | 2 | Pipe | SEWER DWC | 200 mm Double Wall Corrugated Pipe | Circular | 2 | 0
FSP-1201 | Circle - 200 mm | SEWER | 30.771 | 30.571 | 0.67% | FSMH-1537 | FSMH-1427 | 440118.3745 | 1822851.017 | 440148.3745 | 1822851.017 | Basic | No | 200.000mm | 200.000mm | 10.000mm | <None> |  |  | 0 | 0 | ZONE 1 FRL R2 | 1.1851 | 1.2408 | 1.1851 | 1.2408 | 30 | 30.0007 | 29.1015 | 29.1021 | 90° 0' 0.000" | 90° 0' 0.000" | Start to End | Start to End | Straight |  | 0 | 0 | 0 | 0 | 0 | 0 | 2 | Pipe | SEWER DWC | 200 mm Double Wall Corrugated Pipe | Circular | 2 | 0
FSP-1202 | Circle - 200 mm | SEWER | 29.603 | 29.372 | 0.77% | FSMH-877 | FSMH-811 | 440516.687 | 1823416.9099 | 440516.687 | 1823386.9099 | Basic | No | 200.000mm | 200.000mm | 10.000mm | <None> |  |  | 0 | 0 | ZONE 1 FRL R2 | 2.0341 | 2.1753 | 2.0341 | 2.1264 | 30 | 30.0009 | 28.8017 | 28.8025 | 180° 0' 0.000" | 180° 0' 0.000" | Start to End | Start to End | Straight |  | 0 | 0 | 0 | 0 | 0 | 0 | 2 | Pipe | SEWER DWC | 200 mm Double Wall Corrugated Pipe | Circular | 2 | 0
FSP-1225 | Circle - 200 mm | SEWER | 27.67 | 27.55 | 0.4% | FSMH-1096 | FSMH-1098 | 440571.7251 | 1823272.6376 | 440571.7251 | 1823242.6376 | Basic | No | 200.000mm | 200.000mm | 10.000mm | <None> |  |  | 0 | 0 | ZONE 1 FRL R2 | 2.8089 | 2.8578 | 2.8578 | 2.8089 | 30 | 30.0002 | 28.5009 | 28.5011 | 180° 0' 0.000" | 180° 0' 0.000" | Start to End | Start to End | Straight |  | 0 | 0 | 0 | 0 | 0 | 0 | 2 | Pipe | SEWER DWC | 200 mm Double Wall Corrugated Pipe | Circular | 2 | 0
FSP-1243 | Circle - 200 mm | SEWER | 29.4 | 29.2 | 0.64% | FSMH-759 | FSMH-603 | 440464.387 | 1823402.1563 | 440464.387 | 1823371.1471 | Basic | No | 200.000mm | 200.000mm | 10.000mm | <None> |  |  | 0 | 0 | ZONE 1 FRL R2 | 3.1648 | 3.4011 | 3.3003 | 3.1681 | 31.0092 | 31.0099 | 29.6606 | 29.6612 | 180° 0' 0.000" | 180° 0' 0.000" | Start to End | Start to End | Straight |  | 0 | 0 | 0 | 0 | 0 | 0 | 2 | Pipe | SEWER DWC | 200 mm Double Wall Corrugated Pipe | Circular | 1 | 0
FSP-1263 | Circle - 200 mm | SEWER | 34.839 | 34.721 | 0.4% | FSMH-467 | FSMH-351 | 440012.9026 | 1823696.937 | 439983.2496 | 1823698.6315 | Basic | No | 200.000mm | 200.000mm | 10.000mm | <None> |  |  | 0 | 0 | ZONE 1 FRL R2 | 2.4911 | 2.8629 | 2.4911 | 2.8629 | 29.7014 | 29.7016 | 28.2023 | 28.2025 | 273° 16' 14.458" | 273° 16' 14.458" | Start to End | Start to End | Straight |  | 0 | 0 | 0 | 0 | 0 | 0 | 2 | Pipe | SEWER DWC | 200 mm Double Wall Corrugated Pipe | Circular | 2 | 0
FSP-1283 | Circle - 200 mm | SEWER | 27.55 | 27.396 | 0.41% | FSMH-1098 | FSMH-959 | 440571.7251 | 1823242.6376 | 440571.7251 | 1823204.6171 | Basic | No | 200.000mm | 200.000mm | 10.000mm | <None> |  |  | 0 | 0 | ZONE 1 FRL R2 | 2.6775 | 2.9118 | 2.8089 | 2.9118 | 38.0205 | 38.0208 | 36.5214 | 36.5217 | 180° 0' 0.000" | 180° 0' 0.000" | Start to End | Start to End | Straight |  | 0 | 0 | 0 | 0 | 0 | 0 | 2 | Pipe | SEWER DWC | 200 mm Double Wall Corrugated Pipe | Circular | 2 | 0
FSP-1285 | Circle - 200 mm | SEWER | 29.923 | 29.803 | 0.4% | FSMH-1120 | FSMH-1149 | 440238.3745 | 1822851.017 | 440268.3745 | 1822851.017 | Basic | No | 200.000mm | 200.000mm | 10.000mm | <None> |  |  | 0 | 0 | ZONE 1 FRL R2 | 1.4316 | 1.4559 | 1.4559 | 1.4316 | 30 | 30.0002 | 29.1009 | 29.1011 | 90° 0' 0.000" | 90° 0' 0.000" | Start to End | Start to End | Straight |  | 0 | 0 | 0 | 0 | 0 | 0 | 2 | Pipe | SEWER DWC | 200 mm Double Wall Corrugated Pipe | Circular | 2 | 0
FSP-1299 | Circle - 200 mm | SEWER | 30.571 | 30.371 | 0.67% | FSMH-1427 | FSMH-1353 | 440148.3745 | 1822851.017 | 440178.3745 | 1822851.017 | Basic | No | 200.000mm | 200.000mm | 10.000mm | <None> |  |  | 0 | 0 | ZONE 1 FRL R2 | 1.2408 | 1.2965 | 1.2408 | 1.2965 | 30 | 30.0007 | 29.1015 | 29.1021 | 90° 0' 0.000" | 90° 0' 0.000" | Start to End | Start to End | Straight |  | 0 | 0 | 0 | 0 | 0 | 0 | 2 | Pipe | SEWER DWC | 200 mm Double Wall Corrugated Pipe | Circular | 2 | 0
FSP-1302 | Circle - 200 mm | SEWER | 33.259 | 33.054 | 0.68% | FSMH-1744 | FSMH-1645 | 439932.1251 | 1823145.5877 | 439932.1251 | 1823115.5877 | Basic | No | 200.000mm | 200.000mm | 10.000mm | <None> |  |  | 0 | 0 | ZONE 1 FRL R2 | 1.0407 | 1.0973 | 1.0973 | 1.0407 | 30 | 30.0007 | 29.5508 | 29.5514 | 180° 0' 0.000" | 180° 0' 0.000" | Start to End | Start to End | Straight |  | 0 | 0 | 0 | 0 | 0 | 0 | 2 | Pipe | SEWER DWC | 200 mm Double Wall Corrugated Pipe | Circular | 2 | 0
FSP-1305 | Circle - 200 mm | SEWER | 27.396 | 27.276 | 0.41% | FSMH-959 | FSMH-785 | 440571.7251 | 1823204.6171 | 440542.2251 | 1823204.6171 | Basic | No | 200.000mm | 200.000mm | 10.000mm | <None> |  |  | 0 | 0 | ZONE 1 FRL R2 | 2.7715 | 3.1229 | 2.9118 | 3.1229 | 29.5 | 29.5002 | 28.0009 | 28.0011 | 270° 0' 0.000" | 270° 0' 0.000" | Start to End | Start to End | Straight |  | 0 | 0 | 0 | 0 | 0 | 0 | 2 | Pipe | SEWER DWC | 200 mm Double Wall Corrugated Pipe | Circular | 2 | 0
FSP-1319 | Circle - 200 mm | SEWER | 27.276 | 27.178 | 0.38% | FSMH-785 | FSMH-505 | 440542.2251 | 1823204.6171 | 440516.687 | 1823204.6171 | Basic | No | 200.000mm | 200.000mm | 10.000mm | <None> |  |  | 0 | 0 | ZONE 1 FRL R2 | 3.1229 | 3.5094 | 3.1229 | 3.4661 | 25.5381 | 25.5383 | 24.0389 | 24.0391 | 270° 0' 0.000" | 270° 0' 0.000" | Start to End | Start to End | Straight |  | 0 | 0 | 0 | 0 | 0 | 0 | 2 | Pipe | SEWER DWC | 200 mm Double Wall Corrugated Pipe | Circular | 1 | 0
FSP-1321 | Circle - 200 mm | SEWER | 29.803 | 29.669 | 0.41% | FSMH-1149 | FSMH-800 | 440268.3745 | 1822851.017 | 440300.8478 | 1822851.017 | Basic | No | 200.000mm | 200.000mm | 10.000mm | <None> |  |  | 0 | 0 | ZONE 1 FRL R2 | 1.3526 | 1.5543 | 1.4316 | 1.4583 | 32.4733 | 32.4736 | 31.4242 | 31.4245 | 90° 0' 0.000" | 90° 0' 0.000" | Start to End | Start to End | Straight |  | 0 | 0 | 0 | 0 | 0 | 0 | 2 | Pipe | SEWER DWC | 200 mm Double Wall Corrugated Pipe | Circular | 2 | 0
FSP-1328 | Circle - 200 mm | SEWER | 32.688 | 32.388 | 1% | FSMH-1747 | FSMH-1751 | 440064.7251 | 1823121.517 | 440064.7246 | 1823091.517 | Basic | No | 200.000mm | 200.000mm | 10.000mm | <None> |  |  | 0 | 0 | ZONE 1 FRL R2 | 1.1124 | 1.1952 | 1.1124 | 1.1952 | 30 | 30.0015 | 28.8022 | 28.8036 | 180° 0' 3.045" | 180° 0' 3.045" | Start to End | Start to End | Straight |  | 0 | 0 | 0 | 0 | 0 | 0 | 2 | Pipe | SEWER DWC | 200 mm Double Wall Corrugated Pipe | Circular | 1 | 0
FSP-1385 | Circle - 200 mm | SEWER | 31.35 | 31.2 | 0.5% | FSMH-1751 | FSMH-743 | 440064.7246 | 1823091.517 | 440064.7242 | 1823061.317 | Basic | No | 200.000mm | 200.000mm | 10.000mm | <None> |  |  | 0 | 0 | ZONE 1 FRL R2 | 2.0651 | 2.3569 | 2.2332 | 2.1728 | 30.2 | 30.2004 | 28.7011 | 28.7015 | 180° 0' 3.045" | 180° 0' 3.045" | Start to End | Start to End | Straight |  | 0 | 0 | 0 | 0 | 0 | 0 | 2 | Pipe | SEWER DWC | 200 mm Double Wall Corrugated Pipe | Circular | 2 | 0
FSP-1431 | Circle - 200 mm | SEWER | 30.371 | 30.171 | 0.67% | FSMH-1353 | FSMH-1260 | 440178.3745 | 1822851.017 | 440208.3745 | 1822851.017 | Basic | No | 200.000mm | 200.000mm | 10.000mm | <None> |  |  | 0 | 0 | ZONE 1 FRL R2 | 1.2965 | 1.3522 | 1.2965 | 1.3522 | 30 | 30.0007 | 29.1015 | 29.1021 | 90° 0' 0.000" | 90° 0' 0.000" | Start to End | Start to End | Straight |  | 0 | 0 | 0 | 0 | 0 | 0 | 2 | Pipe | SEWER DWC | 200 mm Double Wall Corrugated Pipe | Circular | 2 | 0
FSP-1435 | Circle - 200 mm | SEWER | 29 | 28.85 | 0.53% | FSMH-800 | FSMH-683 | 440300.8478 | 1822851.017 | 440300.8478 | 1822879.517 | Basic | No | 200.000mm | 200.000mm | 10.000mm | <None> |  |  | 0 | 0 | ZONE 1 FRL R2 | 2.1004 | 2.3896 | 2.1273 | 2.3896 | 28.5 | 28.5004 | 27.1512 | 27.1515 | 0° 0' 0.000" | 0° 0' 0.000" | Start to End | Start to End | Straight |  | 0 | 0 | 0 | 0 | 0 | 0 | 2 | Pipe | SEWER DWC | 200 mm Double Wall Corrugated Pipe | Circular | 2 | 0
FSP-1452 | Circle - 200 mm | SEWER | 28.85 | 28.73 | 0.4% | FSMH-683 | FSMH-498 | 440300.8478 | 1822879.517 | 440300.8478 | 1822909.317 | Basic | No | 200.000mm | 200.000mm | 10.000mm | <None> |  |  | 0 | 0 | ZONE 1 FRL R2 | 2.3896 | 2.7963 | 2.3896 | 2.7963 | 29.8 | 29.8002 | 28.3009 | 28.3011 | 0° 0' 0.000" | 0° 0' 0.000" | Start to End | Start to End | Straight |  | 0 | 0 | 0 | 0 | 0 | 0 | 2 | Pipe | SEWER DWC | 200 mm Double Wall Corrugated Pipe | Circular | 2 | 0
FSP-1454 | Circle - 200 mm | SEWER | 33.054 | 32.762 | 0.97% | FSMH-1645 | FSMH-1745 | 439932.1251 | 1823115.5877 | 439932.1251 | 1823085.5877 | Basic | No | 200.000mm | 200.000mm | 10.000mm | <None> |  |  | 0 | 0 | ZONE 1 FRL R2 | 0.9732 | 1.0684 | 1.0407 | 0.9803 | 30 | 30.0014 | 30 | 30.0014 | 180° 0' 0.000" | 180° 0' 0.000" | Start to End | Start to End | Straight |  | 0 | 0 | 0 | 0 | 0 | 0 | 2 | Pipe | SEWER DWC | 200 mm Double Wall Corrugated Pipe | Circular | 2 | 0
FSP-1523 | Circle - 200 mm | SEWER | 29 | 28.818 | 0.88% | FSMH-832 | FSMH-843 | 440300.8478 | 1822950.317 | 440300.8478 | 1822929.667 | Basic | No | 200.000mm | 200.000mm | 10.000mm | <None> |  |  | 0 | 0 | ZONE 1 FRL R2 | 2.5133 | 2.6932 | 2.6737 | 2.6711 | 20.65 | 20.6508 | 19.1519 | 19.1527 | 180° 0' 0.000" | 180° 0' 0.000" | Start to End | Start to End | Straight |  | 0 | 0 | 0 | 0 | 0 | 0 | 2 | Pipe | SEWER DWC | 200 mm Double Wall Corrugated Pipe | Circular | 2 | 0
FSP-1526 | Circle - 200 mm | SEWER | 30.123 | 29.999 | 0.41% | FSMH-430 | FSMH-399 | 439998.4251 | 1823001.517 | 439998.4251 | 1822971.517 | Basic | No | 200.000mm | 200.000mm | 10.000mm | <None> |  |  | 0 | 0 | ZONE 1 FRL R2 | 3.2473 | 3.3316 | 3.2473 | 3.3316 | 30 | 30.0003 | 28.5009 | 28.5012 | 180° 0' 0.000" | 180° 0' 0.000" | Start to End | Start to End | Straight |  | 0 | 0 | 0 | 0 | 0 | 0 | 2 | Pipe | SEWER DWC | 200 mm Double Wall Corrugated Pipe | Circular | 1 | 0
FSP-1532 | Circle - 400 mm | SEWER | 26.309 | 26.269 | 0.14% | FSMH-246 | FSMH-231 | 440516.687 | 1822908.017 | 440487.587 | 1822908.017 | Basic | No | 400.000mm | 400.000mm | 10.000mm | <None> |  |  | 0 | 0 | ZONE 1 FRL R2 | 3.4829 | 3.7038 | 3.6056 | 3.7038 | 29.1 | 29.1 | 27.6006 | 27.6006 | 270° 0' 0.000" | 270° 0' 0.000" | Start to End | Start to End | Straight |  | 0 | 0 | 0 | 0 | 0 | 0 | 2 | Pipe | SEWER DWC | 400 mm Double Wall Corrugated Pipe | Circular | 1 | 0
FSP-1537 | Circle - 200 mm | SEWER | 29.503 | 29.383 | 0.4% | FSMH-394 | FSMH-424 | 440061.7478 | 1822909.317 | 440091.7478 | 1822909.317 | Basic | No | 200.000mm | 200.000mm | 10.000mm | <None> |  |  | 0 | 0 | ZONE 1 FRL R2 | 3.3197 | 3.442 | 3.4003 | 3.3197 | 30 | 30.0002 | 28.5009 | 28.5011 | 90° 0' 0.000" | 90° 0' 0.000" | Start to End | Start to End | Straight |  | 0 | 0 | 0 | 0 | 0 | 0 | 2 | Pipe | SEWER DWC | 200 mm Double Wall Corrugated Pipe | Circular | 1 | 0
FSP-1538 | Circle - 400 mm | SEWER | 26.865 | 26.837 | 0.12% | FSMH-563 | FSMH-269 | 440516.687 | 1823114.1171 | 440516.687 | 1823091.517 | Basic | No | 400.000mm | 400.000mm | 10.000mm | <None> |  |  | 0 | 0 | ZONE 1 FRL R2 | 3.2468 | 3.4783 | 3.3392 | 3.4379 | 22.6001 | 22.6001 | 21.1006 | 21.1006 | 180° 0' 0.000" | 180° 0' 0.000" | Start to End | Start to End | Straight |  | 0 | 0 | 0 | 0 | 0 | 0 | 2 | Pipe | SEWER DWC | 400 mm Double Wall Corrugated Pipe | Circular | 1 | 0
FSP-1548 | Circle - 200 mm | SEWER | 28.45 | 28.35 | 0.49% | FSMH-843 | FSMH-498 | 440300.8478 | 1822929.667 | 440300.8478 | 1822909.317 | Basic | No | 200.000mm | 200.000mm | 10.000mm | <None> |  |  | 0 | 0 | ZONE 1 FRL R2 | 2.9683 | 3.2246 | 3.0391 | 3.1763 | 20.35 | 20.3502 | 18.8511 | 18.8513 | 180° 0' 0.000" | 180° 0' 0.000" | Start to End | Start to End | Straight |  | 0 | 0 | 0 | 0 | 0 | 0 | 2 | Pipe | SEWER DWC | 200 mm Double Wall Corrugated Pipe | Circular | 2 | 0
FSP-1551 | Circle - 250 mm | SEWER | 28.24 | 28.154 | 0.29% | FSMH-534 | FSMH-618 | 440322.7024 | 1822909.317 | 440352.7024 | 1822909.317 | Basic | No | 250.000mm | 250.000mm | 10.000mm | <None> |  |  | 0 | 0 | ZONE 1 FRL R2 | 2.8723 | 3.0454 | 3.0454 | 2.8723 | 30 | 30.0001 | 28.5008 | 28.5009 | 90° 0' 0.000" | 90° 0' 0.000" | Start to End | Start to End | Straight |  | 0 | 0 | 0 | 0 | 0 | 0 | 2 | Pipe | SEWER DWC | 250 mm Double Wall Corrugated Pipe | Circular | 2 | 0
FSP-1553 | Circle - 200 mm | SEWER | 29.383 | 29.263 | 0.4% | FSMH-424 | FSMH-446 | 440091.7478 | 1822909.317 | 440121.7478 | 1822909.317 | Basic | No | 200.000mm | 200.000mm | 10.000mm | <None> |  |  | 0 | 0 | ZONE 1 FRL R2 | 3.2527 | 3.3197 | 3.3197 | 3.2527 | 30 | 30.0002 | 28.5009 | 28.5011 | 90° 0' 0.000" | 90° 0' 0.000" | Start to End | Start to End | Straight |  | 0 | 0 | 0 | 0 | 0 | 0 | 2 | Pipe | SEWER DWC | 200 mm Double Wall Corrugated Pipe | Circular | 1 | 0
FSP-1557 | Circle - 250 mm | SEWER | 27.8 | 27.7 | 0.4% | FSMH-714 | FSMH-131 | 440382.7024 | 1822909.317 | 440407.787 | 1822908.017 | Basic | No | 250.000mm | 250.000mm | 10.000mm | <None> |  |  | 0 | 0 | ZONE 1 FRL R2 | 2.9694 | 3.187 | 2.9694 | 3.0161 | 25.1182 | 25.1184 | 23.6193 | 23.6195 | 92° 58' 0.052" | 92° 58' 0.052" | Start to End | Start to End | Straight |  | 0 | 0 | 0 | 0 | 0 | 0 | 2 | Pipe | SEWER DWC | 250 mm Double Wall Corrugated Pipe | Circular | 2 | 0
FSP-1558 | Circle - 250 mm | SEWER | 28.154 | 28.069 | 0.28% | FSMH-618 | FSMH-714 | 440352.7024 | 1822909.317 | 440382.7024 | 1822909.317 | Basic | No | 250.000mm | 250.000mm | 10.000mm | <None> |  |  | 0 | 0 | ZONE 1 FRL R2 | 2.6936 | 2.8723 | 2.8723 | 2.7004 | 30 | 30.0001 | 28.5008 | 28.5009 | 90° 0' 0.000" | 90° 0' 0.000" | Start to End | Start to End | Straight |  | 0 | 0 | 0 | 0 | 0 | 0 | 2 | Pipe | SEWER DWC | 250 mm Double Wall Corrugated Pipe | Circular | 2 | 0
FSP-1563 | Circle - 250 mm | SEWER | 28.3 | 28.24 | 0.27% | FSMH-498 | FSMH-534 | 440300.8478 | 1822909.317 | 440322.7024 | 1822909.317 | Basic | No | 250.000mm | 250.000mm | 10.000mm | <None> |  |  | 0 | 0 | ZONE 1 FRL R2 | 3.0454 | 3.1763 | 3.1763 | 3.0454 | 21.8546 | 21.8547 | 20.3554 | 20.3554 | 90° 0' 0.000" | 90° 0' 0.000" | Start to End | Start to End | Straight |  | 0 | 0 | 0 | 0 | 0 | 0 | 2 | Pipe | SEWER DWC | 250 mm Double Wall Corrugated Pipe | Circular | 1 | 0
FSP-1567 | Circle - 200 mm | SEWER | 29.263 | 29.143 | 0.4% | FSMH-446 | FSMH-470 | 440121.7478 | 1822909.317 | 440151.7478 | 1822909.317 | Basic | No | 200.000mm | 200.000mm | 10.000mm | <None> |  |  | 0 | 0 | ZONE 1 FRL R2 | 3.1857 | 3.2527 | 3.2527 | 3.1857 | 30 | 30.0002 | 28.5009 | 28.5011 | 90° 0' 0.000" | 90° 0' 0.000" | Start to End | Start to End | Straight |  | 0 | 0 | 0 | 0 | 0 | 0 | 2 | Pipe | SEWER DWC | 200 mm Double Wall Corrugated Pipe | Circular | 1 | 0
FSP-1574 | Circle - 200 mm | SEWER | 29.143 | 29.023 | 0.4% | FSMH-470 | FSMH-491 | 440151.7478 | 1822909.317 | 440181.7478 | 1822909.317 | Basic | No | 200.000mm | 200.000mm | 10.000mm | <None> |  |  | 0 | 0 | ZONE 1 FRL R2 | 3.1188 | 3.1857 | 3.1857 | 3.1188 | 30 | 30.0002 | 28.5009 | 28.5011 | 90° 0' 0.000" | 90° 0' 0.000" | Start to End | Start to End | Straight |  | 0 | 0 | 0 | 0 | 0 | 0 | 2 | Pipe | SEWER DWC | 200 mm Double Wall Corrugated Pipe | Circular | 1 | 0
FSP-1579 | Circle - 200 mm | SEWER | 30.65 | 30.53 | 0.41% | FSMH-743 | FSMH-598 | 440064.7242 | 1823061.317 | 440035.2251 | 1823061.317 | Basic | No | 200.000mm | 200.000mm | 10.000mm | <None> |  |  | 0 | 0 | ZONE 1 FRL R2 | 2.721 | 2.8988 | 2.7228 | 2.8859 | 29.4991 | 29.4993 | 28 | 28.0002 | 270° 0' 0.000" | 270° 0' 0.000" | Start to End | Start to End | Straight |  | 0 | 0 | 0 | 0 | 0 | 0 | 2 | Pipe | SEWER DWC | 200 mm Double Wall Corrugated Pipe | Circular | 2 | 0
FSP-1581 | Circle - 200 mm | SEWER | 29.023 | 28.903 | 0.4% | FSMH-491 | FSMH-518 | 440181.7478 | 1822909.317 | 440211.7478 | 1822909.317 | Basic | No | 200.000mm | 200.000mm | 10.000mm | <None> |  |  | 0 | 0 | ZONE 1 FRL R2 | 3.0518 | 3.1188 | 3.1188 | 3.0518 | 30 | 30.0002 | 28.5009 | 28.5011 | 90° 0' 0.000" | 90° 0' 0.000" | Start to End | Start to End | Straight |  | 0 | 0 | 0 | 0 | 0 | 0 | 2 | Pipe | SEWER DWC | 200 mm Double Wall Corrugated Pipe | Circular | 1 | 0
FSP-1583 | Circle - 200 mm | SEWER | 28.903 | 28.783 | 0.4% | FSMH-518 | FSMH-529 | 440211.7478 | 1822909.317 | 440241.7478 | 1822909.317 | Basic | No | 200.000mm | 200.000mm | 10.000mm | <None> |  |  | 0 | 0 | ZONE 1 FRL R2 | 2.9848 | 3.0518 | 3.0518 | 2.9848 | 30 | 30.0002 | 28.5009 | 28.5011 | 90° 0' 0.000" | 90° 0' 0.000" | Start to End | Start to End | Straight |  | 0 | 0 | 0 | 0 | 0 | 0 | 2 | Pipe | SEWER DWC | 200 mm Double Wall Corrugated Pipe | Circular | 2 | 0
FSP-1589 | Circle - 200 mm | SEWER | 29.877 | 29.815 | 0.39% | FSMH-374 | FSMH-358 | 439998.4251 | 1822941.517 | 439998.4251 | 1822925.517 | Basic | No | 200.000mm | 200.000mm | 10.000mm | <None> |  |  | 0 | 0 | ZONE 1 FRL R2 | 3.4139 | 3.442 | 3.4139 | 3.442 | 16 | 16.0001 | 14.5009 | 14.501 | 180° 0' 0.000" | 180° 0' 0.000" | Start to End | Start to End | Straight |  | 0 | 0 | 0 | 0 | 0 | 0 | 2 | Pipe | SEWER DWC | 200 mm Double Wall Corrugated Pipe | Circular | 1 | 0
FSP-1594 | Circle - 200 mm | SEWER | 30.171 | 29.923 | 0.83% | FSMH-1260 | FSMH-1120 | 440208.3745 | 1822851.017 | 440238.3745 | 1822851.017 | Basic | No | 200.000mm | 200.000mm | 10.000mm | <None> |  |  | 0 | 0 | ZONE 1 FRL R2 | 1.3522 | 1.4559 | 1.3522 | 1.4559 | 30 | 30.001 | 29.1018 | 29.1028 | 90° 0' 0.000" | 90° 0' 0.000" | Start to End | Start to End | Straight |  | 0 | 0 | 0 | 0 | 0 | 0 | 2 | Pipe | SEWER DWC | 200 mm Double Wall Corrugated Pipe | Circular | 2 | 0
FSP-1603 | Circle - 200 mm | SEWER | 30.253 | 30.123 | 0.43% | FSMH-453 | FSMH-430 | 439998.4251 | 1823031.517 | 439998.4251 | 1823001.517 | Basic | No | 200.000mm | 200.000mm | 10.000mm | <None> |  |  | 0 | 0 | ZONE 1 FRL R2 | 3.1569 | 3.2473 | 3.1569 | 3.2473 | 30 | 30.0003 | 28.501 | 28.5012 | 180° 0' 0.000" | 180° 0' 0.000" | Start to End | Start to End | Straight |  | 0 | 0 | 0 | 0 | 0 | 0 | 2 | Pipe | SEWER DWC | 200 mm Double Wall Corrugated Pipe | Circular | 1 | 0
FSP-1610 | Circle - 200 mm | SEWER | 30.53 | 30.386 | 0.39% | FSMH-598 | FSMH-438 | 440035.2251 | 1823061.317 | 439998.4251 | 1823061.317 | Basic | No | 200.000mm | 200.000mm | 10.000mm | <None> |  |  | 0 | 0 | ZONE 1 FRL R2 | 2.8859 | 3.2356 | 2.8859 | 3.2354 | 36.8 | 36.8003 | 35.3009 | 35.3011 | 270° 0' 0.000" | 270° 0' 0.000" | Start to End | Start to End | Straight |  | 0 | 0 | 0 | 0 | 0 | 0 | 2 | Pipe | SEWER DWC | 200 mm Double Wall Corrugated Pipe | Circular | 2 | 0
FSP-1618 | Circle - 200 mm | SEWER | 29.815 | 29.753 | 0.38% | FSMH-358 | FSMH-328 | 439998.4251 | 1822925.517 | 439998.4251 | 1822909.317 | Basic | No | 200.000mm | 200.000mm | 10.000mm | <None> |  |  | 0 | 0 | ZONE 1 FRL R2 | 3.442 | 3.6359 | 3.442 | 3.5413 | 16.2 | 16.2001 | 14.7008 | 14.7009 | 180° 0' 0.000" | 180° 0' 0.000" | Start to End | Start to End | Straight |  | 0 | 0 | 0 | 0 | 0 | 0 | 2 | Pipe | SEWER DWC | 200 mm Double Wall Corrugated Pipe | Circular | 1 | 0
FSP-1622 | Circle - 250 mm | SEWER | 28.733 | 28.634 | 0.33% | FSMH-529 | FSMH-568 | 440241.7478 | 1822909.317 | 440271.7478 | 1822909.317 | Basic | No | 250.000mm | 250.000mm | 10.000mm | <None> |  |  | 0 | 0 | ZONE 1 FRL R2 | 2.8969 | 2.9848 | 2.9848 | 2.8969 | 30 | 30.0002 | 28.5009 | 28.501 | 90° 0' 0.000" | 90° 0' 0.000" | Start to End | Start to End | Straight |  | 0 | 0 | 0 | 0 | 0 | 0 | 2 | Pipe | SEWER DWC | 250 mm Double Wall Corrugated Pipe | Circular | 2 | 0
FSP-1623 | Circle - 400 mm | SEWER | 27.989 | 27.942 | 0.16% | FSMH-857 | FSMH-951 | 440516.687 | 1823250.6471 | 440516.687 | 1823220.6471 | Basic | No | 400.000mm | 400.000mm | 10.000mm | <None> |  |  | 0 | 0 | ZONE 1 FRL R2 | 2.4868 | 2.6874 | 2.6874 | 2.5467 | 30 | 30 | 28.6507 | 28.6507 | 180° 0' 0.000" | 180° 0' 0.000" | Start to End | Start to End | Straight |  | 0 | 0 | 0 | 0 | 0 | 0 | 2 | Pipe | SEWER DWC | 400 mm Double Wall Corrugated Pipe | Circular | 2 | 0
FSP-1626 | Circle - 400 mm | SEWER | 26.229 | 26.189 | 0.13% | FSMH-200 | FSMH-164 | 440457.587 | 1822908.017 | 440427.587 | 1822908.017 | Basic | No | 400.000mm | 400.000mm | 10.000mm | <None> |  |  | 0 | 0 | ZONE 1 FRL R2 | 3.95 | 4.2231 | 3.95 | 4.2231 | 30 | 30 | 28.5006 | 28.5006 | 270° 0' 0.000" | 270° 0' 0.000" | Start to End | Start to End | Straight |  | 0 | 0 | 0 | 0 | 0 | 0 | 2 | Pipe | SEWER DWC | 400 mm Double Wall Corrugated Pipe | Circular | 1 | 0
FSP-1629 | Circle - 200 mm | SEWER | 29.623 | 29.503 | 0.4% | FSMH-369 | FSMH-394 | 440031.7478 | 1822909.317 | 440061.7478 | 1822909.317 | Basic | No | 200.000mm | 200.000mm | 10.000mm | <None> |  |  | 0 | 0 | ZONE 1 FRL R2 | 3.4003 | 3.5084 | 3.4525 | 3.4003 | 30 | 30.0002 | 28.5009 | 28.5011 | 90° 0' 0.000" | 90° 0' 0.000" | Start to End | Start to End | Straight |  | 0 | 0 | 0 | 0 | 0 | 0 | 2 | Pipe | SEWER DWC | 200 mm Double Wall Corrugated Pipe | Circular | 1 | 0
FSP-1634 | Circle - 400 mm | SEWER | 26.563 | 26.521 | 0.14% | FSMH-269 | FSMH-298 | 440516.687 | 1823091.517 | 440516.687 | 1823061.017 | Basic | No | 400.000mm | 400.000mm | 10.000mm | <None> |  |  | 0 | 0 | ZONE 1 FRL R2 | 3.5403 | 3.7119 | 3.7119 | 3.5542 | 30.5 | 30.5 | 29.0006 | 29.0006 | 180° 0' 0.000" | 180° 0' 0.000" | Start to End | Start to End | Straight |  | 0 | 0 | 0 | 0 | 0 | 0 | 2 | Pipe | SEWER DWC | 400 mm Double Wall Corrugated Pipe | Circular | 1 | 0
FSP-1641 | Circle - 250 mm | SEWER | 28.634 | 28.534 | 0.34% | FSMH-568 | FSMH-498 | 440271.7478 | 1822909.317 | 440300.8478 | 1822909.317 | Basic | No | 250.000mm | 250.000mm | 10.000mm | <None> |  |  | 0 | 0 | ZONE 1 FRL R2 | 2.8024 | 2.9504 | 2.8969 | 2.9423 | 29.1 | 29.1002 | 27.6009 | 27.6011 | 90° 0' 0.000" | 90° 0' 0.000" | Start to End | Start to End | Straight |  | 0 | 0 | 0 | 0 | 0 | 0 | 2 | Pipe | SEWER DWC | 250 mm Double Wall Corrugated Pipe | Circular | 2 | 0
FSP-1644 | Circle - 200 mm | SEWER | 29.753 | 29.623 | 0.39% | FSMH-328 | FSMH-369 | 439998.4251 | 1822909.317 | 440031.7478 | 1822909.317 | Basic | No | 200.000mm | 200.000mm | 10.000mm | <None> |  |  | 0 | 0 | ZONE 1 FRL R2 | 3.3685 | 3.5822 | 3.5413 | 3.4525 | 33.3227 | 33.323 | 31.8236 | 31.8238 | 90° 0' 0.000" | 90° 0' 0.000" | Start to End | Start to End | Straight |  | 0 | 0 | 0 | 0 | 0 | 0 | 2 | Pipe | SEWER DWC | 200 mm Double Wall Corrugated Pipe | Circular | 1 | 0
FSP-1649 | Circle - 200 mm | SEWER | 30.386 | 30.253 | 0.45% | FSMH-438 | FSMH-453 | 439998.4251 | 1823061.317 | 439998.4251 | 1823031.517 | Basic | No | 200.000mm | 200.000mm | 10.000mm | <None> |  |  | 0 | 0 | ZONE 1 FRL R2 | 3.1373 | 3.2354 | 3.2354 | 3.1569 | 29.8 | 29.8003 | 28.301 | 28.3013 | 180° 0' 0.000" | 180° 0' 0.000" | Start to End | Start to End | Straight |  | 0 | 0 | 0 | 0 | 0 | 0 | 2 | Pipe | SEWER DWC | 200 mm Double Wall Corrugated Pipe | Circular | 1 | 0
FSP-1656 | Circle - 200 mm | SEWER | 34.481 | 34.361 | 0.4% | FSMH-219 | TMH-44 | 439923.2376 | 1823698.7259 | 439893.3199 | 1823698.7242 | Basic | No | 200.000mm | 200.000mm | 10.000mm | <None> |  |  | 0 | 0 | ZONE 1 FRL R2 | 3.6157 | 3.9916 | 3.6157 | 3.9916 | 29.9177 | 29.9179 | 28.2686 | 28.2688 | 269° 59' 48.208" | 269° 59' 48.208" | Start to End | Start to End | Straight |  | 0 | 0 | 0 | 0 | 0 | 0 | 2 | Pipe | SEWER DWC | 200 mm Double Wall Corrugated Pipe | Circular | 1 | 0
FSP-1660 | Circle - 400 mm | SEWER | 26.903 | 26.865 | 0.13% | FSMH-562 | FSMH-563 | 440516.687 | 1823144.1171 | 440516.687 | 1823114.1171 | Basic | No | 400.000mm | 400.000mm | 10.000mm | <None> |  |  | 0 | 0 | ZONE 1 FRL R2 | 3.3183 | 3.3392 | 3.3384 | 3.3392 | 30 | 30 | 28.5005 | 28.5006 | 180° 0' 0.000" | 180° 0' 0.000" | Start to End | Start to End | Straight |  | 0 | 0 | 0 | 0 | 0 | 0 | 2 | Pipe | SEWER DWC | 400 mm Double Wall Corrugated Pipe | Circular | 1 | 0
FSP-1668 | Circle - 400 mm | SEWER | 26.269 | 26.229 | 0.13% | FSMH-231 | FSMH-200 | 440487.587 | 1822908.017 | 440457.587 | 1822908.017 | Basic | No | 400.000mm | 400.000mm | 10.000mm | <None> |  |  | 0 | 0 | ZONE 1 FRL R2 | 3.7038 | 3.95 | 3.7038 | 3.95 | 30 | 30 | 28.5006 | 28.5006 | 270° 0' 0.000" | 270° 0' 0.000" | Start to End | Start to End | Straight |  | 0 | 0 | 0 | 0 | 0 | 0 | 2 | Pipe | SEWER DWC | 400 mm Double Wall Corrugated Pipe | Circular | 1 | 0
FSP-1675 | Circle - 400 mm | SEWER | 26.94 | 26.903 | 0.12% | FSMH-551 | FSMH-562 | 440516.687 | 1823174.1171 | 440516.687 | 1823144.1171 | Basic | No | 400.000mm | 400.000mm | 10.000mm | <None> |  |  | 0 | 0 | ZONE 1 FRL R2 | 3.3384 | 3.3675 | 3.3675 | 3.3384 | 30 | 30 | 28.5005 | 28.5005 | 180° 0' 0.000" | 180° 0' 0.000" | Start to End | Start to End | Straight |  | 0 | 0 | 0 | 0 | 0 | 0 | 2 | Pipe | SEWER DWC | 400 mm Double Wall Corrugated Pipe | Circular | 1 | 0
FSP-1679 | Circle - 400 mm | SEWER | 28.083 | 28.036 | 0.16% | FSMH-694 | FSMH-754 | 440516.687 | 1823310.6471 | 440516.687 | 1823280.6471 | Basic | No | 400.000mm | 400.000mm | 10.000mm | <None> |  |  | 0 | 0 | ZONE 1 FRL R2 | 2.8429 | 2.9895 | 2.9895 | 2.8429 | 30 | 30 | 28.5007 | 28.5007 | 180° 0' 0.000" | 180° 0' 0.000" | Start to End | Start to End | Straight |  | 0 | 0 | 0 | 0 | 0 | 0 | 2 | Pipe | SEWER DWC | 400 mm Double Wall Corrugated Pipe | Circular | 2 | 0
FSP-1680 | Circle - 400 mm | SEWER | 28.036 | 27.989 | 0.16% | FSMH-754 | FSMH-857 | 440516.687 | 1823280.6471 | 440516.687 | 1823250.6471 | Basic | No | 400.000mm | 400.000mm | 10.000mm | <None> |  |  | 0 | 0 | ZONE 1 FRL R2 | 2.6874 | 2.8429 | 2.8429 | 2.6874 | 30 | 30 | 28.6507 | 28.6507 | 180° 0' 0.000" | 180° 0' 0.000" | Start to End | Start to End | Straight |  | 0 | 0 | 0 | 0 | 0 | 0 | 2 | Pipe | SEWER DWC | 400 mm Double Wall Corrugated Pipe | Circular | 2 | 0
FSP-1684 | Circle - 400 mm | SEWER | 26.978 | 26.94 | 0.12% | FSMH-505 | FSMH-551 | 440516.687 | 1823204.6171 | 440516.687 | 1823174.1171 | Basic | No | 400.000mm | 400.000mm | 10.000mm | <None> |  |  | 0 | 0 | ZONE 1 FRL R2 | 3.3659 | 3.4988 | 3.4661 | 3.3675 | 30.5 | 30.5 | 29.0005 | 29.0005 | 180° 0' 0.000" | 180° 0' 0.000" | Start to End | Start to End | Straight |  | 0 | 0 | 0 | 0 | 0 | 0 | 2 | Pipe | SEWER DWC | 400 mm Double Wall Corrugated Pipe | Circular | 1 | 0
FSP-1685 | Circle - 400 mm | SEWER | 28.13 | 28.083 | 0.16% | FSMH-641 | FSMH-694 | 440516.687 | 1823340.6471 | 440516.687 | 1823310.6471 | Basic | No | 400.000mm | 400.000mm | 10.000mm | <None> |  |  | 0 | 0 | ZONE 1 FRL R2 | 2.9895 | 3.0916 | 3.0916 | 2.9895 | 30 | 30 | 28.5007 | 28.5007 | 180° 0' 0.000" | 180° 0' 0.000" | Start to End | Start to End | Straight |  | 0 | 0 | 0 | 0 | 0 | 0 | 2 | Pipe | SEWER DWC | 400 mm Double Wall Corrugated Pipe | Circular | 2 | 0
FSP-1687 | Circle - 400 mm | SEWER | 28 | 27.9 | 0.62% | FSMH-951 | FSMH-505 | 440516.687 | 1823220.6471 | 440516.687 | 1823204.6171 | Basic | No | 400.000mm | 400.000mm | 10.000mm | <None> |  |  | 0 | 0 | ZONE 1 FRL R2 | 2.4301 | 2.5441 | 2.4887 | 2.5441 | 16.03 | 16.0303 | 14.5326 | 14.5329 | 180° 0' 0.000" | 180° 0' 0.000" | Start to End | Start to End | Straight |  | 0 | 0 | 0 | 0 | 0 | 0 | 2 | Pipe | SEWER DWC | 400 mm Double Wall Corrugated Pipe | Circular | 2 | 0
FSP-1693 | Circle - 400 mm | SEWER | 26.189 | 26.162 | 0.14% | FSMH-164 | FSMH-131 | 440427.587 | 1822908.017 | 440407.787 | 1822908.017 | Basic | No | 400.000mm | 400.000mm | 10.000mm | <None> |  |  | 0 | 0 | ZONE 1 FRL R2 | 4.2231 | 4.4041 | 4.2231 | 4.4041 | 19.8 | 19.8 | 18.3006 | 18.3006 | 270° 0' 0.000" | 270° 0' 0.000" | Start to End | Start to End | Straight |  | 0 | 0 | 0 | 0 | 0 | 0 | 2 | Pipe | SEWER DWC | 400 mm Double Wall Corrugated Pipe | Circular | 1 | 0
FSP-1701 | Circle - 200 mm | SEWER | 29.999 | 29.877 | 0.41% | FSMH-399 | FSMH-374 | 439998.4251 | 1822971.517 | 439998.4251 | 1822941.517 | Basic | No | 200.000mm | 200.000mm | 10.000mm | <None> |  |  | 0 | 0 | ZONE 1 FRL R2 | 3.3316 | 3.4139 | 3.3316 | 3.4139 | 30 | 30.0002 | 28.5009 | 28.5011 | 180° 0' 0.000" | 180° 0' 0.000" | Start to End | Start to End | Straight |  | 0 | 0 | 0 | 0 | 0 | 0 | 2 | Pipe | SEWER DWC | 200 mm Double Wall Corrugated Pipe | Circular | 1 | 0
FSP-1760 | Circle - 400 mm | SEWER | 26.162 | 26.126 | 0.12% | FSMH-131 | FSMH-171 | 440407.787 | 1822908.017 | 440407.787 | 1822877.117 | Basic | No | 400.000mm | 400.000mm | 10.000mm | <None> |  |  | 0 | 0 | ZONE 1 FRL R2 | 4.1271 | 4.4041 | 4.4041 | 4.1271 | 30.9 | 30.9 | 29.4005 | 29.4005 | 180° 0' 0.000" | 180° 0' 0.000" | Start to End | Start to End | Straight |  | 0 | 0 | 0 | 0 | 0 | 0 | 2 | Pipe | SEWER DWC | 400 mm Double Wall Corrugated Pipe | Circular | 1 | 0
FSP-1790 | Circle - 200 mm | SEWER | 32.89 | 32.68 | 0.39% | TMH-44 | TMH-23 | 439893.3199 | 1823698.7242 | 439839.9679 | 1823698.7259 | Basic | No | 200.000mm | 200.000mm | 10.000mm | <None> |  |  | 0 | 0 | ZONE 1 FRL R2 | 5.4626 | 5.8383 | 5.4626 | -0.11 | 53.352 | 53.3525 | 51.5529 | 51.5533 | 270° 0' 6.613" | 270° 0' 6.613" | Start to End | Start to End | Straight |  | 0 | 0 | 0 | 0 | 0 | 0 | 2 | Pipe | SEWER DWC | 200 mm Double Wall Corrugated Pipe | Circular | 1 | 0
FSP-1797 | Circle - 200 mm | SEWER | 32.68 | 32.44 | 0.4% | TMH-23 | TMH-31 | 439839.9679 | 1823698.7259 | 439839.9679 | 1823638.2259 | Basic | No | 200.000mm | 200.000mm | 10.000mm | <None> |  |  | 0 | 0 | ZONE 1 FRL R2 | 0 | 0 | -0.11 | -0.11 | 60.5 | 60.5005 | 58.8509 | 58.8514 | 180° 0' 0.000" | 180° 0' 0.000" | Start to End | Start to End | Straight |  | 0 | 0 | 0 | 0 | 0 | 0 | 2 | Pipe | SEWER DWC | 200 mm Double Wall Corrugated Pipe | Circular | 1 | 0
FSP-1947 | Circle - 400 mm | SEWER | 26.521 | 26.48 | 0.14% | FSMH-298 | FSMH-287 | 440516.687 | 1823061.017 | 440516.687 | 1823031.017 | Basic | No | 400.000mm | 400.000mm | 10.000mm | <None> |  |  | 0 | 0 | ZONE 1 FRL R2 | 3.5352 | 3.5542 | 3.5542 | 3.5352 | 30 | 30 | 28.5006 | 28.5006 | 180° 0' 0.000" | 180° 0' 0.000" | Start to End | Start to End | Straight |  | 0 | 0 | 0 | 0 | 0 | 0 | 2 | Pipe | SEWER DWC | 400 mm Double Wall Corrugated Pipe | Circular | 1 | 0
FSP-1948 | Circle - 400 mm | SEWER | 26.48 | 26.438 | 0.14% | FSMH-287 | FSMH-277 | 440516.687 | 1823031.017 | 440516.687 | 1823001.017 | Basic | No | 400.000mm | 400.000mm | 10.000mm | <None> |  |  | 0 | 0 | ZONE 1 FRL R2 | 3.5172 | 3.5352 | 3.5352 | 3.5172 | 30 | 30 | 28.5006 | 28.5006 | 180° 0' 0.000" | 180° 0' 0.000" | Start to End | Start to End | Straight |  | 0 | 0 | 0 | 0 | 0 | 0 | 2 | Pipe | SEWER DWC | 400 mm Double Wall Corrugated Pipe | Circular | 1 | 0
FSP-1949 | Circle - 400 mm | SEWER | 26.438 | 26.397 | 0.14% | FSMH-277 | FSMH-272 | 440516.687 | 1823001.017 | 440516.687 | 1822971.017 | Basic | No | 400.000mm | 400.000mm | 10.000mm | <None> |  |  | 0 | 0 | ZONE 1 FRL R2 | 3.4982 | 3.5172 | 3.5172 | 3.4982 | 30 | 30 | 28.5006 | 28.5006 | 180° 0' 0.000" | 180° 0' 0.000" | Start to End | Start to End | Straight |  | 0 | 0 | 0 | 0 | 0 | 0 | 2 | Pipe | SEWER DWC | 400 mm Double Wall Corrugated Pipe | Circular | 1 | 0
FSP-1950 | Circle - 400 mm | SEWER | 26.397 | 26.356 | 0.14% | FSMH-272 | FSMH-267 | 440516.687 | 1822971.017 | 440516.687 | 1822941.017 | Basic | No | 400.000mm | 400.000mm | 10.000mm | <None> |  |  | 0 | 0 | ZONE 1 FRL R2 | 3.4792 | 3.4982 | 3.4982 | 3.4792 | 30 | 30 | 28.5006 | 28.5006 | 180° 0' 0.000" | 180° 0' 0.000" | Start to End | Start to End | Straight |  | 0 | 0 | 0 | 0 | 0 | 0 | 2 | Pipe | SEWER DWC | 400 mm Double Wall Corrugated Pipe | Circular | 1 | 0
FSP-1955 | Circle - 400 mm | SEWER | 26.356 | 26.309 | 0.14% | FSMH-267 | FSMH-246 | 440516.687 | 1822941.017 | 440516.687 | 1822908.017 | Basic | No | 400.000mm | 400.000mm | 10.000mm | <None> |  |  | 0 | 0 | ZONE 1 FRL R2 | 3.4509 | 3.6056 | 3.4792 | 3.6056 | 33 | 33 | 31.5006 | 31.5006 | 180° 0' 0.000" | 180° 0' 0.000" | Start to End | Start to End | Straight |  | 0 | 0 | 0 | 0 | 0 | 0 | 2 | Pipe | SEWER DWC | 400 mm Double Wall Corrugated Pipe | Circular | 1 | 0
FSP-1968 | Circle - 250 mm | SEWER | 28.4 | 28.28 | 0.39% | FSMH-701 | FSMH-641 | 440516.687 | 1823371.1471 | 440516.687 | 1823340.6471 | Basic | No | 250.000mm | 250.000mm | 10.000mm | <None> |  |  | 0 | 0 | ZONE 1 FRL R2 | 3.0402 | 3.2375 | 3.19 | 3.0916 | 30.5 | 30.5002 | 29.0011 | 29.0013 | 180° 0' 0.000" | 180° 0' 0.000" | Start to End | Start to End | Straight |  | 0 | 0 | 0 | 0 | 0 | 0 | 2 | Pipe | SEWER DWC | 250 mm Double Wall Corrugated Pipe | Circular | 1 | 0
FSP-2042 | Circle - 250 mm | SEWER | 31.297 | 31.227 | 0.63% | FSMH-813 | FSMH-1075 | 440423.787 | 1823371.1471 | 440434.887 | 1823371.1471 | Basic | No | 250.000mm | 250.000mm | 10.000mm | <None> |  |  | 0 | 0 | ZONE 1 FRL R2 | 1.3121 | 2.0957 | 1.8075 | 1.3121 | 11.1 | 11.1002 | 10.0517 | 10.0519 | 90° 0' 0.000" | 90° 0' 0.000" | Start to End | Start to End | Straight |  | 0 | 0 | 0 | 0 | 0 | 0 | 2 | Pipe | SEWER DWC | 250 mm Double Wall Corrugated Pipe | Circular | 2 | 0
FSP-2043 | Circle - 250 mm | SEWER | 31.227 | 31.027 | 0.68% | FSMH-1075 | FSMH-603 | 440434.887 | 1823371.1471 | 440464.387 | 1823371.1471 | Basic | No | 250.000mm | 250.000mm | 10.000mm | <None> |  |  | 0 | 0 | ZONE 1 FRL R2 | 1.2468 | 1.9561 | 1.3121 | 1.2911 | 29.5 | 29.5007 | 28.3018 | 28.3025 | 90° 0' 0.000" | 90° 0' 0.000" | Start to End | Start to End | Straight |  | 0 | 0 | 0 | 0 | 0 | 0 | 2 | Pipe | SEWER DWC | 250 mm Double Wall Corrugated Pipe | Circular | 2 | 0
FSP-2060 | Circle - 250 mm | SEWER | 29.15 | 29 | 0.65% | FSMH-603 | FSMH-684 | 440464.387 | 1823371.1471 | 440487.587 | 1823371.1471 | Basic | No | 250.000mm | 250.000mm | 10.000mm | <None> |  |  | 0 | 0 | ZONE 1 FRL R2 | 2.7679 | 3.1681 | 3.1681 | 2.9524 | 23.2 | 23.2005 | 21.7017 | 21.7022 | 90° 0' 0.000" | 90° 0' 0.000" | Start to End | Start to End | Straight |  | 0 | 0 | 0 | 0 | 0 | 0 | 2 | Pipe | SEWER DWC | 250 mm Double Wall Corrugated Pipe | Circular | 2 | 0
FSP-2061 | Circle - 250 mm | SEWER | 29 | 28.8 | 0.69% | FSMH-684 | FSMH-701 | 440487.587 | 1823371.1471 | 440516.687 | 1823371.1471 | Basic | No | 250.000mm | 250.000mm | 10.000mm | <None> |  |  | 0 | 0 | ZONE 1 FRL R2 | 2.5401 | 2.9524 | 2.9524 | 2.79 | 29.1 | 29.1007 | 27.6019 | 27.6025 | 90° 0' 0.000" | 90° 0' 0.000" | Start to End | Start to End | Straight |  | 0 | 0 | 0 | 0 | 0 | 0 | 2 | Pipe | SEWER DWC | 250 mm Double Wall Corrugated Pipe | Circular | 2 | 0
FSP-2072 | Circle - 700 mm | SEWER | 23.18 | 23.08 | 0.18% | TMH-39 | TMH-25 | 440407.787 | 1822800.6576 | 440462.134 | 1822800.9513 | Basic | No | 700.000mm | 700.000mm | 10.000mm | <None> |  |  | 0 | 0 | ZONE 1 FRL R2 | 5.716 | 6.0205 | 5.8873 | -0.36 | 54.3478 | 54.3478 | 52.6991 | 52.6992 | 89° 41' 25.219" | 89° 41' 25.219" | Start to End | Start to End | Straight |  | 0 | 0 | 0 | 0 | 0 | 0 | 2 | Pipe | SEWER DWC | 700 mm Double Wall Corrugated Pipe | Circular | 1 | 0
FSP-2082 | Circle - 400 mm | SEWER | 24.73 | 24.54 | 0.49% | TMH-143 | TMH-39 | 440407.787 | 1822839.0736 | 440407.787 | 1822800.6576 | Basic | No | 400.000mm | 400.000mm | 10.000mm | <None> |  |  | 0 | 0 | ZONE 1 FRL R2 | 4.8273 | 5.1865 | 5.1865 | 4.8273 | 38.416 | 38.4164 | 36.768 | 36.7685 | 180° 0' 0.000" | 180° 0' 0.000" | Start to End | Start to End | Straight |  | 0 | 0 | 0 | 0 | 0 | 0 | 2 | Pipe | SEWER DWC | 400 mm Double Wall Corrugated Pipe | Circular | 1 | 0
FSP-2083 | Circle - 400 mm | SEWER | 26.126 | 26.096 | 0.13% | FSMH-171 | FSMH-181 | 440407.787 | 1822877.117 | 440407.787 | 1822853.2615 | Basic | No | 400.000mm | 400.000mm | 10.000mm | <None> |  |  | 0 | 0 | ZONE 1 FRL R2 | 3.9532 | 4.1271 | 4.1271 | 3.9532 | 23.8555 | 23.8555 | 22.356 | 22.356 | 180° 0' 0.000" | 180° 0' 0.000" | Start to End | Start to End | Straight |  | 0 | 0 | 0 | 0 | 0 | 0 | 2 | Pipe | SEWER DWC | 400 mm Double Wall Corrugated Pipe | Circular | 1 | 0
FSP-2084 | Circle - 400 mm | SEWER | 26.096 | 26.067 | 0.2% | FSMH-181 | TMH-143 | 440407.787 | 1822853.2615 | 440407.787 | 1822839.0736 | Basic | No | 400.000mm | 400.000mm | 10.000mm | <None> |  |  | 0 | 0 | ZONE 1 FRL R2 | 3.8495 | 3.9532 | 3.9532 | 3.8495 | 14.1879 | 14.188 | 12.6888 | 12.6888 | 180° 0' 0.000" | 180° 0' 0.000" | Start to End | Start to End | Straight |  | 0 | 0 | 0 | 0 | 0 | 0 | 2 | Pipe | SEWER DWC | 400 mm Double Wall Corrugated Pipe | Circular | 1 | 0
FSP-2091 | Circle - 700 mm | SEWER | 23.29 | 23.18 | 0.26% | TMH-16 | TMH-39 | 440365.0832 | 1822800.7962 | 440407.787 | 1822800.6576 | Basic | No | 700.000mm | 700.000mm | 10.000mm | <None> |  |  | 0 | 0 | ZONE 1 FRL R2 | 5.7259 | 6.1568 | 6.1568 | 5.8873 | 42.704 | 42.7041 | 41.0559 | 41.056 | 90° 11' 9.166" | 90° 11' 9.166" | Start to End | Start to End | Straight |  | 0 | 0 | 0 | 0 | 0 | 0 | 2 | Pipe | SEWER DWC | 700 mm Double Wall Corrugated Pipe | Circular | 1 | 0