## Z1B B1 MH
Structure Name | Description | Structure Style | Easting | Northing | Rim Elevation | Connected Pipes | Reference Surface | Surface Elevation | Auto Surface Adjust | Surface Adjustment | Reference Alignment | Station | Offset | Rule Set Style | Override Rule Set | Inner Width | Inner Length | Outer Height | Cone Height | Rim to Sump Height | Control Sump By | Sump Depth | Sump Elevation | Floor Thickness | Wall Thickness | Headwall Base Thickness | Headwall Base Width | Frame | Frame Width | Frame Height | Frame Length | Cover | Grate | Rotation Angle | Outer Length | Outer Width | Vertical Pipe Clearance | Barrel Pipe Clearance | Barrel Height | Slab Thickness | Part Type | Part Subtype | Part Description | Part Size Name | Shape | Rule Violations | Property Sets
FSDMH-48 | TYPE D | 1 Sewer Manhole | 443360.225 | 1822839.9777 | 22.467 | FSP-1922, FSP-1944, FSP-1427 | ZONE 1 FRL R2 | 22.467 | Yes | 0 | <None> |  |  | Basic | No | 1800.000mm |  | 6126.931mm | 600.000mm | 5.9769 | Elevation | 0 | 16.49 | 150.000mm | 125.000mm |  |  | Standard | 0.000in | 100.000mm | 450.000mm | Standard | Standard | 0° 0' 0.000" |  | 2050.000mm | 1300.000mm | 600.000mm | 0.000in | 0.000in | Junction Structure | Eccentric | Eccentric Cylindrical Structure Rectangular Frame SI | Eccentric Structure 1,800 dia 450 x 450 frame 600 cone 125 wall 150 floor | Cylinder | 0 | 0
FSDMH-145 | TYPE D | 1 Sewer Manhole | 443360.225 | 1822850.317 | 22.488 | FSP-1918, FSP-1922, FSP-1440 | ZONE 1 FRL R2 | 22.488 | Yes | 0 | <None> |  |  | Basic | No | 1800.000mm |  | 5351.954mm | 600.000mm | 5.202 | Elevation | 0 | 17.286 | 150.000mm | 125.000mm |  |  | Standard | 0.000in | 100.000mm | 450.000mm | Standard | Standard | 0° 0' 0.000" |  | 2050.000mm | 1300.000mm | 600.000mm | 0.000in | 0.000in | Junction Structure | Eccentric | Eccentric Cylindrical Structure Rectangular Frame SI | Eccentric Structure 1,800 dia 450 x 450 frame 600 cone 125 wall 150 floor | Cylinder | 0 | 0
FSDMH-185 | TYPE C | 1 Sewer Manhole | 443360.225 | 1823019.8523 | 22.853 | FSP-1912, FSP-1659, FSP-1886 | ZONE 1 FRL R2 | 22.853 | Yes | 0 | <None> |  |  | Basic | No | 1500.000mm |  | 4807.610mm | 600.000mm | 4.6576 | Elevation | 0 | 18.195 | 150.000mm | 125.000mm |  |  | Standard | 0.000in | 100.000mm | 450.000mm | Standard | Standard | 0° 0' 0.000" |  | 1750.000mm | 1300.000mm | 600.000mm | 0.000in | 0.000in | Junction Structure | Eccentric | Eccentric Cylindrical Structure Rectangular Frame SI | Eccentric Structure 1,500 dia 450 x 450 frame 600 cone 125 wall 150 floor | Cylinder | 0 | 0
FSDMH-242 | TYPE C | 1 Sewer Manhole | 443417.8249 | 1823019.8523 | 22.752 | FSP-1885, FSP-1873, FSP-704, FSP-1129 | ZONE 1 FRL R2 | 22.752 | Yes | 0 | <None> |  |  | Basic | No | 1500.000mm |  | 4393.621mm | 600.000mm | 4.2436 | Elevation | 0 | 18.508 | 150.000mm | 125.000mm |  |  | Standard | 0.000in | 100.000mm | 450.000mm | Standard | Standard | 0° 0' 0.000" |  | 1750.000mm | 1300.000mm | 600.000mm | 0.000in | 0.000in | Junction Structure | Eccentric | Eccentric Cylindrical Structure Rectangular Frame SI | Eccentric Structure 1,500 dia 450 x 450 frame 600 cone 125 wall 150 floor | Cylinder | 0 | 0
FSDMH-273 | TYPE C | 1 Sewer Manhole | 443360.225 | 1823068.1171 | 22.961 | FSP-1692, FSP-1889, FSP-779 | ZONE 1 FRL R2 | 22.961 | Yes | 0 | <None> |  |  | Basic | No | 1500.000mm |  | 4195.888mm | 600.000mm | 4.0459 | Elevation | 0 | 18.915 | 150.000mm | 125.000mm |  |  | Standard | 0.000in | 100.000mm | 450.000mm | Standard | Standard | 0° 0' 0.000" |  | 1750.000mm | 1300.000mm | 600.000mm | 0.000in | 0.000in | Junction Structure | Eccentric | Eccentric Cylindrical Structure Rectangular Frame SI | Eccentric Structure 1,500 dia 450 x 450 frame 600 cone 125 wall 150 floor | Cylinder | 0 | 0
FSDMH-289 | TYPE C | 1 Sewer Manhole | 443474.7251 | 1823019.8523 | 22.64 | FSP-1821, FSP-1867, FSP-622, FSP-1107 | ZONE 1 FRL R2 | 22.64 | Yes | 0 | <None> |  |  | Basic | No | 1500.000mm |  | 4119.374mm | 600.000mm | 3.9694 | Elevation | 0 | 18.671 | 150.000mm | 125.000mm |  |  | Standard | 0.000in | 100.000mm | 450.000mm | Standard | Standard | 0° 0' 0.000" |  | 1750.000mm | 1300.000mm | 600.000mm | 0.000in | 0.000in | Junction Structure | Eccentric | Eccentric Cylindrical Structure Rectangular Frame SI | Eccentric Structure 1,500 dia 450 x 450 frame 600 cone 125 wall 150 floor | Cylinder | 0 | 0
FSDMH-319 | TYPE C | 1 Sewer Manhole | 443360.225 | 1823221.6227 | 23.578 | FSP-1240, FSP-1241, FSP-1492 | ZONE 1 FRL R2 | 23.578 | Yes | 0 | <None> |  |  | Basic | No | 1500.000mm |  | 4006.003mm | 600.000mm | 3.856 | Elevation | 0 | 19.722 | 150.000mm | 125.000mm |  |  | Standard | 0.000in | 100.000mm | 450.000mm | Standard | Standard | 0° 0' 0.000" |  | 1750.000mm | 1300.000mm | 600.000mm | 0.000in | 0.000in | Junction Structure | Eccentric | Eccentric Cylindrical Structure Rectangular Frame SI | Eccentric Structure 1,500 dia 450 x 450 frame 600 cone 125 wall 150 floor | Cylinder | 0 | 0
FSDMH-375 | TYPE C | 1 Sewer Manhole | 443540.3251 | 1823019.8523 | 22.507 | FSP-1804, FSP-1784, FSP-584, FSP-605 | ZONE 1 FRL R2 | 22.507 | Yes | 0 | <None> |  |  | Basic | No | 1500.000mm |  | 3802.374mm | 600.000mm | 3.6524 | Elevation | 0 | 18.855 | 150.000mm | 125.000mm |  |  | Standard | 0.000in | 100.000mm | 450.000mm | Standard | Standard | 0° 0' 0.000" |  | 1750.000mm | 1300.000mm | 600.000mm | 0.000in | 0.000in | Junction Structure | Eccentric | Eccentric Cylindrical Structure Rectangular Frame SI | Eccentric Structure 1,500 dia 450 x 450 frame 600 cone 125 wall 150 floor | Cylinder | 0 | 0
FSDMH-469 | TYPE C | 1 Sewer Manhole | 443606.6251 | 1823019.8523 | 22.376 | FSP-1777, FSP-685, FSP-1357, FSP-1820 | ZONE 1 FRL R2 | 22.376 | Yes | 0 | <None> |  |  | Basic | No | 1500.000mm |  | 3485.691mm | 600.000mm | 3.3357 | Elevation | 0 | 19.04 | 150.000mm | 125.000mm |  |  | Standard | 0.000in | 100.000mm | 450.000mm | Standard | Standard | 0° 0' 0.000" |  | 1750.000mm | 1300.000mm | 600.000mm | 0.000in | 0.000in | Junction Structure | Eccentric | Eccentric Cylindrical Structure Rectangular Frame SI | Eccentric Structure 1,500 dia 450 x 450 frame 600 cone 125 wall 150 floor | Cylinder | 0 | 0
FSDMH-566 | TYPE C | 1 Sewer Manhole | 443672.9251 | 1823019.8523 | 22.39 | FSP-1816, FSP-1512, FSP-1234, FSP-592 | ZONE 1 FRL R2 | 22.39 | Yes | 0 | <None> |  |  | Basic | No | 1500.000mm |  | 3183.893mm | 600.000mm | 3.0339 | Elevation | 0 | 19.356 | 150.000mm | 125.000mm |  |  | Standard | 0.000in | 100.000mm | 450.000mm | Standard | Standard | 0° 0' 0.000" |  | 1750.000mm | 1300.000mm | 600.000mm | 0.000in | 0.000in | Junction Structure | Eccentric | Eccentric Cylindrical Structure Rectangular Frame SI | Eccentric Structure 1,500 dia 450 x 450 frame 600 cone 125 wall 150 floor | Cylinder | 0 | 0
FSDMH-624 | TYPE C | 1 Sewer Manhole | 443738.5251 | 1823019.8523 | 22.522 | FSP-620, FSP-1441, FSP-1509, FSP-723 | ZONE 1 FRL R2 | 22.522 | Yes | 0 | <None> |  |  | Basic | No | 1500.000mm |  | 3054.401mm | 600.000mm | 2.9044 | Elevation | 0 | 19.618 | 150.000mm | 125.000mm |  |  | Standard | 0.000in | 100.000mm | 450.000mm | Standard | Standard | 0° 0' 0.000" |  | 1750.000mm | 1300.000mm | 600.000mm | 0.000in | 0.000in | Junction Structure | Eccentric | Eccentric Cylindrical Structure Rectangular Frame SI | Eccentric Structure 1,500 dia 450 x 450 frame 600 cone 125 wall 150 floor | Cylinder | 0 | 0
FSDMH-637 | TYPE C | 1 Sewer Manhole | 443606.6251 | 1823268.9227 | 23.774 | FSP-974, FSP-907, FSP-89 | ZONE 1 FRL R2 | 23.774 | Yes | 0 | <None> |  |  | Basic | No | 1500.000mm |  | 3023.632mm | 600.000mm | 2.8736 | Elevation | 0 | 20.9 | 150.000mm | 125.000mm |  |  | Standard | 0.000in | 100.000mm | 450.000mm | Standard | Standard | 0° 0' 0.000" |  | 1750.000mm | 1300.000mm | 600.000mm | 0.000in | 0.000in | Junction Structure | Eccentric | Eccentric Cylindrical Structure Rectangular Frame SI | Eccentric Structure 1,500 dia 450 x 450 frame 600 cone 125 wall 150 floor | Cylinder | 0 | 0
FSDMH-642 | TYPE C | 1 Sewer Manhole | 443360.225 | 1823395.0426 | 24.237 | FSP-1041, FSP-587, FSP-573 | ZONE 1 FRL R2 | 24.237 | Yes | 0 | <None> |  |  | Basic | No | 1500.000mm |  | 2506.672mm | 600.000mm | 2.3567 | Elevation | 0 | 21.88 | 150.000mm | 125.000mm |  |  | Standard | 0.000in | 100.000mm | 450.000mm | Standard | Standard | 0° 0' 0.000" |  | 1750.000mm | 1300.000mm | 600.000mm | 0.000in | 0.000in | Junction Structure | Eccentric | Eccentric Cylindrical Structure Rectangular Frame SI | Eccentric Structure 1,500 dia 450 x 450 frame 600 cone 125 wall 150 floor | Cylinder | 0 | 0
FSDMH-698 | TYPE C | 1 Sewer Manhole | 443804.1251 | 1823019.8523 | 22.647 | FSP-694, FSP-1446, FSP-1218, FSP-1130 | ZONE 1 FRL R2 | 22.647 | Yes | 0 | <None> |  |  | Basic | No | 1500.000mm |  | 2916.861mm | 600.000mm | 2.7669 | Elevation | 0 | 19.88 | 150.000mm | 125.000mm |  |  | Standard | 0.000in | 100.000mm | 450.000mm | Standard | Standard | 0° 0' 0.000" |  | 1750.000mm | 1300.000mm | 600.000mm | 0.000in | 0.000in | Junction Structure | Eccentric | Eccentric Cylindrical Structure Rectangular Frame SI | Eccentric Structure 1,500 dia 450 x 450 frame 600 cone 125 wall 150 floor | Cylinder | 0 | 0
FSDMH-744 | TYPE B | 1 Sewer Manhole | 443855.7251 | 1823019.8523 | 22.746 | FSP-875, FSP-1190, FSP-660 | ZONE 1 FRL R2 | 22.746 | Yes | 0 | <None> |  |  | Basic | No | 1200.000mm |  | 2298.701mm | 600.000mm | 2.1487 | Elevation | 0 | 20.597 | 150.000mm | 125.000mm |  |  | Standard | 0.000in | 100.000mm | 450.000mm | Standard | Standard | 0° 0' 0.000" |  | 1450.000mm | 1300.000mm | 600.000mm | 0.000in | 0.000in | Junction Structure | Eccentric | Eccentric Cylindrical Structure Rectangular Frame SI | Eccentric Structure 1,200 dia 450 x 450 frame 600 cone 125 wall 150 floor | Cylinder | 0 | 0
FSDMH-750 | TYPE B | 1 Sewer Manhole | 443395.825 | 1823395.0426 | 24.167 | FSP-564, FSP-318, FSP-530 | ZONE 1 FRL R2 | 24.167 | Yes | 0 | <None> |  |  | Basic | No | 1200.000mm |  | 2098.512mm | 600.000mm | 1.9485 | Elevation | 0 | 22.218 | 150.000mm | 125.000mm |  |  | Standard | 0.000in | 100.000mm | 450.000mm | Standard | Standard | 0° 0' 0.000" |  | 1450.000mm | 1300.000mm | 600.000mm | 0.000in | 0.000in | Junction Structure | Eccentric | Eccentric Cylindrical Structure Rectangular Frame SI | Eccentric Structure 1,200 dia 450 x 450 frame 600 cone 125 wall 150 floor | Cylinder | 0 | 0
FSDMH-806 | TYPE C | 1 Sewer Manhole | 443606.6251 | 1823221.6227 | 23.282 | FSP-985, FSP-1058, FSP-429 | ZONE 1 FRL R2 | 23.282 | Yes | 0 | <None> |  |  | Basic | No | 1500.000mm |  | 2721.640mm | 600.000mm | 2.5716 | Elevation | 0 | 20.71 | 150.000mm | 125.000mm |  |  | Standard | 0.000in | 100.000mm | 450.000mm | Standard | Standard | 0° 0' 0.000" |  | 1750.000mm | 1300.000mm | 600.000mm | 0.000in | 0.000in | Junction Structure | Eccentric | Eccentric Cylindrical Structure Rectangular Frame SI | Eccentric Structure 1,500 dia 450 x 450 frame 600 cone 125 wall 150 floor | Cylinder | 0 | 0
FSDMH-864 | TYPE C | 1 Sewer Manhole | 443408.8249 | 1823328.7426 | 23.73 | FSP-482, FSP-934, FSP-1266 | ZONE 1 FRL R2 | 23.73 | Yes | 0 | <None> |  |  | Basic | No | 1500.000mm |  | 2499.660mm | 600.000mm | 2.3497 | Elevation | 0 | 21.38 | 150.000mm | 125.000mm |  |  | Standard | 0.000in | 100.000mm | 450.000mm | Standard | Standard | 0° 0' 0.000" |  | 1750.000mm | 1300.000mm | 600.000mm | 0.000in | 0.000in | Junction Structure | Eccentric | Eccentric Cylindrical Structure Rectangular Frame SI | Eccentric Structure 1,500 dia 450 x 450 frame 600 cone 125 wall 150 floor | Cylinder | 0 | 0
FSDMH-896 | TYPE C | 1 Sewer Manhole | 443804.1251 | 1822990.0523 | 22.487 | FSP-694, FSP-665 | ZONE 1 FRL R2 | 22.487 | Yes | 0 | <None> |  |  | Basic | No | 1500.000mm |  | 2637.204mm | 600.000mm | 2.4872 | Elevation | 0 | 20 | 150.000mm | 125.000mm |  |  | Standard | 0.000in | 100.000mm | 450.000mm | Standard | Standard | 0° 0' 0.000" |  | 1750.000mm | 1300.000mm | 600.000mm | 0.000in | 0.000in | Junction Structure | Eccentric | Eccentric Cylindrical Structure Rectangular Frame SI | Eccentric Structure 1,500 dia 450 x 450 frame 600 cone 125 wall 150 floor | Cylinder | 0 | 0
FSDMH-946 | TYPE C | 1 Sewer Manhole | 443606.6251 | 1823165.3227 | 22.876 | FSP-1127, FSP-1164, FSP-1550, FSP-38 | ZONE 1 FRL R2 | 22.876 | Yes | 0 | <None> |  |  | Basic | No | 1500.000mm |  | 2836.467mm | 600.000mm | 2.6865 | Elevation | 0 | 20.19 | 150.000mm | 125.000mm |  |  | Standard | 0.000in | 100.000mm | 450.000mm | Standard | Standard | 0° 0' 0.000" |  | 1750.000mm | 1300.000mm | 600.000mm | 0.000in | 0.000in | Junction Structure | Eccentric | Eccentric Cylindrical Structure Rectangular Frame SI | Eccentric Structure 1,500 dia 450 x 450 frame 600 cone 125 wall 150 floor | Cylinder | 0 | 0
FSDMH-974 | TYPE C | 1 Sewer Manhole | 443672.9251 | 1822966.2523 | 22.201 | FSP-1555, FSP-205, FSP-321, FSP-1169 | ZONE 1 FRL R2 | 22.201 | Yes | 0 | <None> |  |  | Basic | No | 1500.000mm |  | 2450.613mm | 600.000mm | 2.3006 | Elevation | 0 | 19.9 | 150.000mm | 125.000mm |  |  | Standard | 0.000in | 100.000mm | 450.000mm | Standard | Standard | 0° 0' 0.000" |  | 1750.000mm | 1300.000mm | 600.000mm | 0.000in | 0.000in | Junction Structure | Eccentric | Eccentric Cylindrical Structure Rectangular Frame SI | Eccentric Structure 1,500 dia 450 x 450 frame 600 cone 125 wall 150 floor | Cylinder | 0 | 0
FSDMH-1078 | TYPE C | 1 Sewer Manhole | 443474.7251 | 1823036.0789 | 22.662 | FSP-1119, FSP-1107 | ZONE 1 FRL R2 | 22.662 | Yes | 0 | <None> |  |  | Basic | No | 1500.000mm |  | 2481.642mm | 600.000mm | 2.3316 | Elevation | 0 | 20.33 | 150.000mm | 125.000mm |  |  | Standard | 0.000in | 100.000mm | 450.000mm | Standard | Standard | 0° 0' 0.000" |  | 1750.000mm | 1300.000mm | 600.000mm | 0.000in | 0.000in | Junction Structure | Eccentric | Eccentric Cylindrical Structure Rectangular Frame SI | Eccentric Structure 1,500 dia 450 x 450 frame 600 cone 125 wall 150 floor | Cylinder | 0 | 0
FSDMH-1198 | TYPE B | 1 Sewer Manhole | 443408.8249 | 1823298.2426 | 23.652 | FSP-482, FSP-319 | ZONE 1 FRL R2 | 23.652 | Yes | 0 | <None> |  |  | Basic | No | 1200.000mm |  | 2301.582mm | 600.000mm | 2.1516 | Elevation | 0 | 21.5 | 150.000mm | 125.000mm |  |  | Standard | 0.000in | 100.000mm | 450.000mm | Standard | Standard | 0° 0' 0.000" |  | 1450.000mm | 1300.000mm | 600.000mm | 0.000in | 0.000in | Junction Structure | Eccentric | Eccentric Cylindrical Structure Rectangular Frame SI | Eccentric Structure 1,200 dia 450 x 450 frame 600 cone 125 wall 150 floor | Cylinder | 0 | 0
FSDMH-1263 | TYPE C | 1 Sewer Manhole | 443764.1591 | 1822850.317 | 22.07 | FSP-772, FSP-876 | ZONE 1 FRL R2 | 22.07 | Yes | 0 | <None> |  |  | Basic | No | 1500.000mm |  | 3070.304mm | 600.000mm | 2.9203 | Elevation | 0 | 19.15 | 150.000mm | 125.000mm |  |  | Standard | 0.000in | 100.000mm | 450.000mm | Standard | Standard | 0° 0' 0.000" |  | 1750.000mm | 1300.000mm | 600.000mm | 0.000in | 0.000in | Junction Structure | Eccentric | Eccentric Cylindrical Structure Rectangular Frame SI | Eccentric Structure 1,500 dia 450 x 450 frame 600 cone 125 wall 150 floor | Cylinder | 0 | 0
FSDMH-1515 | TYPE C | 1 Sewer Manhole | 443417.8249 | 1823039.9376 | 22.786 | FSP-1129, FSP-575 | ZONE 1 FRL R2 | 22.786 | Yes | 0 | <None> |  |  | Basic | No | 1500.000mm |  | 2455.531mm | 600.000mm | 2.3055 | Elevation | 0 | 20.48 | 150.000mm | 125.000mm |  |  | Standard | 0.000in | 100.000mm | 450.000mm | Standard | Standard | 0° 0' 0.000" |  | 1750.000mm | 1300.000mm | 600.000mm | 0.000in | 0.000in | Junction Structure | Eccentric | Eccentric Cylindrical Structure Rectangular Frame SI | Eccentric Structure 1,500 dia 450 x 450 frame 600 cone 125 wall 150 floor | Cylinder | 0 | 0
FSDMH-1579 | TYPE C | 1 Sewer Manhole | 443540.3251 | 1823039.2569 | 22.541 | FSP-515, FSP-605 | ZONE 1 FRL R2 | 22.541 | Yes | 0 | <None> |  |  | Basic | No | 1500.000mm |  | 2461.071mm | 600.000mm | 2.3111 | Elevation | 0 | 20.23 | 150.000mm | 125.000mm |  |  | Standard | 0.000in | 100.000mm | 450.000mm | Standard | Standard | 0° 0' 0.000" |  | 1750.000mm | 1300.000mm | 600.000mm | 0.000in | 0.000in | Junction Structure | Eccentric | Eccentric Cylindrical Structure Rectangular Frame SI | Eccentric Structure 1,500 dia 450 x 450 frame 600 cone 125 wall 150 floor | Cylinder | 0 | 0
FSDMH-1587 | TYPE C | 1 Sewer Manhole | 443672.9251 | 1823038.4208 | 22.419 | FSP-491, FSP-592 | ZONE 1 FRL R2 | 22.419 | Yes | 0 | <None> |  |  | Basic | No | 1500.000mm |  | 2468.873mm | 600.000mm | 2.3189 | Elevation | 0 | 20.1 | 150.000mm | 125.000mm |  |  | Standard | 0.000in | 100.000mm | 450.000mm | Standard | Standard | 0° 0' 0.000" |  | 1750.000mm | 1300.000mm | 600.000mm | 0.000in | 0.000in | Junction Structure | Eccentric | Eccentric Cylindrical Structure Rectangular Frame SI | Eccentric Structure 1,500 dia 450 x 450 frame 600 cone 125 wall 150 floor | Cylinder | 0 | 0
FSMH-11 | TYPE A | 1 Sewer Manhole | 443360.225 | 1822657.9779 | 16.535 | FSP-1985, FSP-1984 | ZONE 1 FRL R2 | 0 | Yes | 0 | <None> |  |  | Basic | No | 900.000mm |  | 1810.000mm | 600.000mm | 1.66 | Elevation | 0 | 14.875 | 150.000mm | 125.000mm |  |  | Standard | 0.000in | 100.000mm | 450.000mm | Standard | Standard | 0° 0' 0.000" |  | 1150.000mm | 1300.000mm | 600.000mm | 0.000in | 0.000in | Junction Structure | Eccentric | Eccentric Cylindrical Structure Rectangular Frame SI | Eccentric Structure 900 dia 450 x 450 frame 600 cone 125 wall 150 floor | Cylinder | 0 | 0
FSMH-12 | TYPE A | 1 Sewer Manhole | 443360.2536 | 1822567.9242 | 16.46 | FSP-1985, FSP-1986 | ZONE 1 FRL R2 | 0 | Yes | 0 | <None> |  |  | Basic | No | 900.000mm |  | 1810.000mm | 600.000mm | 1.66 | Elevation | 0 | 14.8 | 150.000mm | 125.000mm |  |  | Standard | 0.000in | 100.000mm | 450.000mm | Standard | Standard | 0° 0' 0.000" |  | 1150.000mm | 1300.000mm | 600.000mm | 0.000in | 0.000in | Junction Structure | Eccentric | Eccentric Cylindrical Structure Rectangular Frame SI | Eccentric Structure 900 dia 450 x 450 frame 600 cone 125 wall 150 floor | Cylinder | 0 | 0
FSMH-13 | TYPE A | 1 Sewer Manhole | 443360.225 | 1822485.337 | 16.391 | FSP-1987, FSP-1986 | ZONE 1 FRL R2 | 0 | Yes | 0 | <None> |  |  | Basic | No | 900.000mm |  | 1810.000mm | 600.000mm | 1.66 | Elevation | 0 | 14.731 | 150.000mm | 125.000mm |  |  | Standard | 0.000in | 100.000mm | 450.000mm | Standard | Standard | 0° 0' 0.000" |  | 1150.000mm | 1300.000mm | 600.000mm | 0.000in | 0.000in | Junction Structure | Eccentric | Eccentric Cylindrical Structure Rectangular Frame SI | Eccentric Structure 900 dia 450 x 450 frame 600 cone 125 wall 150 floor | Cylinder | 0 | 0
FSMH-151 | TYPE C | 1 Sewer Manhole | 443360.225 | 1822990.0523 | 22.772 | FSP-1914, FSP-1912 | ZONE 1 FRL R2 | 22.772 | Yes | 0 | <None> |  |  | Basic | No | 1500.000mm |  | 4764.086mm | 600.000mm | 4.6141 | Elevation | 0 | 18.158 | 150.000mm | 125.000mm |  |  | Standard | 0.000in | 100.000mm | 450.000mm | Standard | Standard | 0° 0' 0.000" |  | 1750.000mm | 1300.000mm | 600.000mm | 0.000in | 0.000in | Junction Structure | Eccentric | Eccentric Cylindrical Structure Rectangular Frame SI | Eccentric Structure 1,500 dia 450 x 450 frame 600 cone 125 wall 150 floor | Cylinder | 0 | 0
FSMH-153 | TYPE C | 1 Sewer Manhole | 443360.225 | 1822960.0523 | 22.711 | FSP-1915, FSP-1914 | ZONE 1 FRL R2 | 22.711 | Yes | 0 | <None> |  |  | Basic | No | 1500.000mm |  | 4741.086mm | 600.000mm | 4.5911 | Elevation | 0 | 18.12 | 150.000mm | 125.000mm |  |  | Standard | 0.000in | 100.000mm | 450.000mm | Standard | Standard | 0° 0' 0.000" |  | 1750.000mm | 1300.000mm | 600.000mm | 0.000in | 0.000in | Junction Structure | Eccentric | Eccentric Cylindrical Structure Rectangular Frame SI | Eccentric Structure 1,500 dia 450 x 450 frame 600 cone 125 wall 150 floor | Cylinder | 0 | 0
FSMH-154 | TYPE C | 1 Sewer Manhole | 443360.225 | 1822930.0523 | 22.65 | FSP-1916, FSP-1915 | ZONE 1 FRL R2 | 22.65 | Yes | 0 | <None> |  |  | Basic | No | 1500.000mm |  | 4717.085mm | 600.000mm | 4.5671 | Elevation | 0 | 18.083 | 150.000mm | 125.000mm |  |  | Standard | 0.000in | 100.000mm | 450.000mm | Standard | Standard | 0° 0' 0.000" |  | 1750.000mm | 1300.000mm | 600.000mm | 0.000in | 0.000in | Junction Structure | Eccentric | Eccentric Cylindrical Structure Rectangular Frame SI | Eccentric Structure 1,500 dia 450 x 450 frame 600 cone 125 wall 150 floor | Cylinder | 0 | 0
FSMH-156 | TYPE C | 1 Sewer Manhole | 443360.225 | 1822900.0523 | 22.589 | FSP-1917, FSP-1916 | ZONE 1 FRL R2 | 22.589 | Yes | 0 | <None> |  |  | Basic | No | 1500.000mm |  | 4694.084mm | 600.000mm | 4.5441 | Elevation | 0 | 18.045 | 150.000mm | 125.000mm |  |  | Standard | 0.000in | 100.000mm | 450.000mm | Standard | Standard | 0° 0' 0.000" |  | 1750.000mm | 1300.000mm | 600.000mm | 0.000in | 0.000in | Junction Structure | Eccentric | Eccentric Cylindrical Structure Rectangular Frame SI | Eccentric Structure 1,500 dia 450 x 450 frame 600 cone 125 wall 150 floor | Cylinder | 0 | 0
FSMH-157 | TYPE C | 1 Sewer Manhole | 443360.225 | 1822870.0523 | 22.528 | FSP-1917, FSP-1918 | ZONE 1 FRL R2 | 22.528 | Yes | 0 | <None> |  |  | Basic | No | 1500.000mm |  | 4670.083mm | 600.000mm | 4.5201 | Elevation | 0 | 18.008 | 150.000mm | 125.000mm |  |  | Standard | 0.000in | 100.000mm | 450.000mm | Standard | Standard | 0° 0' 0.000" |  | 1750.000mm | 1300.000mm | 600.000mm | 0.000in | 0.000in | Junction Structure | Eccentric | Eccentric Cylindrical Structure Rectangular Frame SI | Eccentric Structure 1,500 dia 450 x 450 frame 600 cone 125 wall 150 floor | Cylinder | 0 | 0
FSMH-193 | TYPE C | 1 Sewer Manhole | 443388.3249 | 1823019.8523 | 22.78 | FSP-1885, FSP-1886 | ZONE 1 FRL R2 | 22.78 | Yes | 0 | <None> |  |  | Basic | No | 1500.000mm |  | 4506.300mm | 600.000mm | 4.3563 | Elevation | 0 | 18.424 | 150.000mm | 125.000mm |  |  | Standard | 0.000in | 100.000mm | 450.000mm | Standard | Standard | 0° 0' 0.000" |  | 1750.000mm | 1300.000mm | 600.000mm | 0.000in | 0.000in | Junction Structure | Eccentric | Eccentric Cylindrical Structure Rectangular Frame SI | Eccentric Structure 1,500 dia 450 x 450 frame 600 cone 125 wall 150 floor | Cylinder | 0 | 0
FSMH-213 | TYPE C | 1 Sewer Manhole | 443393.6778 | 1822850.317 | 22.609 | FSP-1438, FSP-1440 | ZONE 1 FRL R2 | 22.609 | Yes | 0 | <None> |  |  | Basic | No | 1500.000mm |  | 5138.886mm | 600.000mm | 4.9889 | Elevation | 0 | 17.62 | 150.000mm | 125.000mm |  |  | Standard | 0.000in | 100.000mm | 450.000mm | Standard | Standard | 0° 0' 0.000" |  | 1750.000mm | 1300.000mm | 600.000mm | 0.000in | 0.000in | Junction Structure | Eccentric | Eccentric Cylindrical Structure Rectangular Frame SI | Eccentric Structure 1,500 dia 450 x 450 frame 600 cone 125 wall 150 floor | Cylinder | 0 | 0
FSMH-232 | TYPE C | 1 Sewer Manhole | 443445.2251 | 1823019.8523 | 22.667 | FSP-1873, FSP-1867 | ZONE 1 FRL R2 | 22.667 | Yes | 0 | <None> |  |  | Basic | No | 1500.000mm |  | 4231.500mm | 600.000mm | 4.0815 | Elevation | 0 | 18.585 | 150.000mm | 125.000mm |  |  | Standard | 0.000in | 100.000mm | 450.000mm | Standard | Standard | 0° 0' 0.000" |  | 1750.000mm | 1300.000mm | 600.000mm | 0.000in | 0.000in | Junction Structure | Eccentric | Eccentric Cylindrical Structure Rectangular Frame SI | Eccentric Structure 1,500 dia 450 x 450 frame 600 cone 125 wall 150 floor | Cylinder | 0 | 0
FSMH-238 | TYPE C | 1 Sewer Manhole | 443421.8529 | 1822850.317 | 22.553 | FSP-1438, FSP-1554 | ZONE 1 FRL R2 | 22.553 | Yes | 0 | <None> |  |  | Basic | No | 1500.000mm |  | 4962.536mm | 600.000mm | 4.8125 | Elevation | 0 | 17.74 | 150.000mm | 125.000mm |  |  | Standard | 0.000in | 100.000mm | 450.000mm | Standard | Standard | 0° 0' 0.000" |  | 1750.000mm | 1300.000mm | 600.000mm | 0.000in | 0.000in | Junction Structure | Eccentric | Eccentric Cylindrical Structure Rectangular Frame SI | Eccentric Structure 1,500 dia 450 x 450 frame 600 cone 125 wall 150 floor | Cylinder | 0 | 0
FSMH-240 | TYPE C | 1 Sewer Manhole | 443360.225 | 1823130.1171 | 23.205 | FSP-1882, FSP-1881 | ZONE 1 FRL R2 | 23.205 | Yes | 0 | <None> |  |  | Basic | No | 1500.000mm |  | 4196.259mm | 600.000mm | 4.0463 | Elevation | 0 | 19.159 | 150.000mm | 125.000mm |  |  | Standard | 0.000in | 100.000mm | 450.000mm | Standard | Standard | 0° 0' 0.000" |  | 1750.000mm | 1300.000mm | 600.000mm | 0.000in | 0.000in | Junction Structure | Eccentric | Eccentric Cylindrical Structure Rectangular Frame SI | Eccentric Structure 1,500 dia 450 x 450 frame 600 cone 125 wall 150 floor | Cylinder | 0 | 0
FSMH-248 | TYPE C | 1 Sewer Manhole | 443360.225 | 1823100.1171 | 23.091 | FSP-1882, FSP-1889 | ZONE 1 FRL R2 | 23.091 | Yes | 0 | <None> |  |  | Basic | No | 1500.000mm |  | 4151.984mm | 600.000mm | 4.002 | Elevation | 0 | 19.089 | 150.000mm | 125.000mm |  |  | Standard | 0.000in | 100.000mm | 450.000mm | Standard | Standard | 0° 0' 0.000" |  | 1750.000mm | 1300.000mm | 600.000mm | 0.000in | 0.000in | Junction Structure | Eccentric | Eccentric Cylindrical Structure Rectangular Frame SI | Eccentric Structure 1,500 dia 450 x 450 frame 600 cone 125 wall 150 floor | Cylinder | 0 | 0
FSMH-263 | TYPE C | 1 Sewer Manhole | 443360.225 | 1823190.7236 | 23.436 | FSP-1493, FSP-1492 | ZONE 1 FRL R2 | 23.436 | Yes | 0 | <None> |  |  | Basic | No | 1500.000mm |  | 3984.120mm | 600.000mm | 3.8341 | Elevation | 0 | 19.602 | 150.000mm | 125.000mm |  |  | Standard | 0.000in | 100.000mm | 450.000mm | Standard | Standard | 0° 0' 0.000" |  | 1750.000mm | 1300.000mm | 600.000mm | 0.000in | 0.000in | Junction Structure | Eccentric | Eccentric Cylindrical Structure Rectangular Frame SI | Eccentric Structure 1,500 dia 450 x 450 frame 600 cone 125 wall 150 floor | Cylinder | 0 | 0
FSMH-264 | TYPE C | 1 Sewer Manhole | 443448.8678 | 1822850.317 | 22.499 | FSP-1397, FSP-1554 | ZONE 1 FRL R2 | 22.499 | Yes | 0 | <None> |  |  | Basic | No | 1500.000mm |  | 4766.506mm | 600.000mm | 4.6165 | Elevation | 0 | 17.882 | 150.000mm | 125.000mm |  |  | Standard | 0.000in | 100.000mm | 450.000mm | Standard | Standard | 0° 0' 0.000" |  | 1750.000mm | 1300.000mm | 600.000mm | 0.000in | 0.000in | Junction Structure | Eccentric | Eccentric Cylindrical Structure Rectangular Frame SI | Eccentric Structure 1,500 dia 450 x 450 frame 600 cone 125 wall 150 floor | Cylinder | 0 | 0
FSMH-266 | TYPE C | 1 Sewer Manhole | 443360.225 | 1823160.1171 | 23.307 | FSP-1881, FSP-1899, FSP-1493 | ZONE 1 FRL R2 | 23.307 | Yes | 0 | <None> |  |  | Basic | No | 1500.000mm |  | 4228.035mm | 600.000mm | 4.078 | Elevation | 0 | 19.229 | 150.000mm | 125.000mm |  |  | Standard | 0.000in | 100.000mm | 450.000mm | Standard | Standard | 0° 0' 0.000" |  | 1750.000mm | 1300.000mm | 600.000mm | 0.000in | 0.000in | Junction Structure | Eccentric | Eccentric Cylindrical Structure Rectangular Frame SI | Eccentric Structure 1,500 dia 450 x 450 frame 600 cone 125 wall 150 floor | Cylinder | 0 | 0
FSMH-274 | TYPE C | 1 Sewer Manhole | 443330.0251 | 1823160.1171 | 23.41 | FSP-1899 | ZONE 1 FRL R2 | 23.41 | Yes | 0 | <None> |  |  | Basic | No | 1500.000mm |  | 4196.400mm | 600.000mm | 4.0464 | Elevation | 0 | 19.364 | 150.000mm | 125.000mm |  |  | Standard | 0.000in | 100.000mm | 450.000mm | Standard | Standard | 0° 0' 0.000" |  | 1750.000mm | 1300.000mm | 600.000mm | 0.000in | 0.000in | Junction Structure | Eccentric | Eccentric Cylindrical Structure Rectangular Frame SI | Eccentric Structure 1,500 dia 450 x 450 frame 600 cone 125 wall 150 floor | Cylinder | 0 | 0
FSMH-279 | TYPE C | 1 Sewer Manhole | 443510.8251 | 1823019.8523 | 22.535 | FSP-1806, FSP-1804 | ZONE 1 FRL R2 | 22.535 | Yes | 0 | <None> |  |  | Basic | No | 1500.000mm |  | 3913.300mm | 600.000mm | 3.7633 | Elevation | 0 | 18.772 | 150.000mm | 125.000mm |  |  | Standard | 0.000in | 100.000mm | 450.000mm | Standard | Standard | 0° 0' 0.000" |  | 1750.000mm | 1300.000mm | 600.000mm | 0.000in | 0.000in | Junction Structure | Eccentric | Eccentric Cylindrical Structure Rectangular Frame SI | Eccentric Structure 1,500 dia 450 x 450 frame 600 cone 125 wall 150 floor | Cylinder | 0 | 0
FSMH-301 | TYPE C | 1 Sewer Manhole | 443360.225 | 1823038.1171 | 22.901 | FSP-1659, FSP-1692 | ZONE 1 FRL R2 | 22.901 | Yes | 0 | <None> |  |  | Basic | No | 1500.000mm |  | 4181.812mm | 600.000mm | 4.0318 | Elevation | 0 | 18.869 | 150.000mm | 125.000mm |  |  | Standard | 0.000in | 100.000mm | 450.000mm | Standard | Standard | 0° 0' 0.000" |  | 1750.000mm | 1300.000mm | 600.000mm | 0.000in | 0.000in | Junction Structure | Eccentric | Eccentric Cylindrical Structure Rectangular Frame SI | Eccentric Structure 1,500 dia 450 x 450 frame 600 cone 125 wall 150 floor | Cylinder | 0 | 0
FSMH-313 | TYPE C | 1 Sewer Manhole | 443474.7251 | 1822850.317 | 22.448 | FSP-1397, FSP-1358 | ZONE 1 FRL R2 | 22.448 | Yes | 0 | <None> |  |  | Basic | No | 1500.000mm |  | 4613.822mm | 600.000mm | 4.4638 | Elevation | 0 | 17.984 | 150.000mm | 125.000mm |  |  | Standard | 0.000in | 100.000mm | 450.000mm | Standard | Standard | 0° 0' 0.000" |  | 1750.000mm | 1300.000mm | 600.000mm | 0.000in | 0.000in | Junction Structure | Eccentric | Eccentric Cylindrical Structure Rectangular Frame SI | Eccentric Structure 1,500 dia 450 x 450 frame 600 cone 125 wall 150 floor | Cylinder | 0 | 0
FSMH-327 | TYPE C | 1 Sewer Manhole | 443493.0251 | 1823019.8523 | 22.587 | FSP-1806, FSP-1821 | ZONE 1 FRL R2 | 22.587 | Yes | 0 | <None> |  |  | Basic | No | 1500.000mm |  | 4015.072mm | 600.000mm | 3.8651 | Elevation | 0 | 18.722 | 150.000mm | 125.000mm |  |  | Standard | 0.000in | 100.000mm | 450.000mm | Standard | Standard | 0° 0' 0.000" |  | 1750.000mm | 1300.000mm | 600.000mm | 0.000in | 0.000in | Junction Structure | Eccentric | Eccentric Cylindrical Structure Rectangular Frame SI | Eccentric Structure 1,500 dia 450 x 450 frame 600 cone 125 wall 150 floor | Cylinder | 0 | 0
FSMH-330 | TYPE C | 1 Sewer Manhole | 443335.6824 | 1822840.8214 | 22.659 | FSP-1427 | ZONE 1 FRL R2 | 22.659 | Yes | 0 | <None> |  |  | Basic | No | 1500.000mm |  | 3529.172mm | 600.000mm | 3.3792 | Elevation | 0 | 19.28 | 150.000mm | 125.000mm |  |  | Standard | 0.000in | 100.000mm | 450.000mm | Standard | Standard | 0° 0' 0.000" |  | 1750.000mm | 1300.000mm | 600.000mm | 0.000in | 0.000in | Junction Structure | Eccentric | Eccentric Cylindrical Structure Rectangular Frame SI | Eccentric Structure 1,500 dia 450 x 450 frame 600 cone 125 wall 150 floor | Cylinder | 0 | 0
FSMH-332 | TYPE C | 1 Sewer Manhole | 443492.9417 | 1822850.317 | 22.404 | FSP-1334, FSP-1358 | ZONE 1 FRL R2 | 22.404 | Yes | 0 | <None> |  |  | Basic | No | 1500.000mm |  | 4495.942mm | 600.000mm | 4.3459 | Elevation | 0 | 18.058 | 150.000mm | 125.000mm |  |  | Standard | 0.000in | 100.000mm | 450.000mm | Standard | Standard | 0° 0' 0.000" |  | 1750.000mm | 1300.000mm | 600.000mm | 0.000in | 0.000in | Junction Structure | Eccentric | Eccentric Cylindrical Structure Rectangular Frame SI | Eccentric Structure 1,500 dia 450 x 450 frame 600 cone 125 wall 150 floor | Cylinder | 0 | 0
FSMH-346 | TYPE C | 1 Sewer Manhole | 443378.7544 | 1823221.6227 | 23.533 | FSP-1238, FSP-1241 | ZONE 1 FRL R2 | 23.533 | Yes | 0 | <None> |  |  | Basic | No | 1500.000mm |  | 3886.548mm | 600.000mm | 3.7365 | Elevation | 0 | 19.796 | 150.000mm | 125.000mm |  |  | Standard | 0.000in | 100.000mm | 450.000mm | Standard | Standard | 0° 0' 0.000" |  | 1750.000mm | 1300.000mm | 600.000mm | 0.000in | 0.000in | Junction Structure | Eccentric | Eccentric Cylindrical Structure Rectangular Frame SI | Eccentric Structure 1,500 dia 450 x 450 frame 600 cone 125 wall 150 floor | Cylinder | 0 | 0
FSMH-347 | TYPE C | 1 Sewer Manhole | 443360.225 | 1823238.2426 | 23.617 | FSP-1240, FSP-1475 | ZONE 1 FRL R2 | 23.617 | Yes | 0 | <None> |  |  | Basic | No | 1500.000mm |  | 3105.129mm | 600.000mm | 2.9551 | Elevation | 0 | 20.662 | 150.000mm | 125.000mm |  |  | Standard | 0.000in | 100.000mm | 450.000mm | Standard | Standard | 0° 0' 0.000" |  | 1750.000mm | 1300.000mm | 600.000mm | 0.000in | 0.000in | Junction Structure | Eccentric | Eccentric Cylindrical Structure Rectangular Frame SI | Eccentric Structure 1,500 dia 450 x 450 frame 600 cone 125 wall 150 floor | Cylinder | 0 | 0
FSMH-365 | TYPE C | 1 Sewer Manhole | 443577.5251 | 1823019.8523 | 22.402 | FSP-1777, FSP-1778 | ZONE 1 FRL R2 | 22.402 | Yes | 0 | <None> |  |  | Basic | No | 1500.000mm |  | 3593.900mm | 600.000mm | 3.4439 | Elevation | 0 | 18.958 | 150.000mm | 125.000mm |  |  | Standard | 0.000in | 100.000mm | 450.000mm | Standard | Standard | 0° 0' 0.000" |  | 1750.000mm | 1300.000mm | 600.000mm | 0.000in | 0.000in | Junction Structure | Eccentric | Eccentric Cylindrical Structure Rectangular Frame SI | Eccentric Structure 1,500 dia 450 x 450 frame 600 cone 125 wall 150 floor | Cylinder | 0 | 0
FSMH-378 | TYPE C | 1 Sewer Manhole | 443397.3412 | 1823221.6227 | 23.501 | FSP-1238, FSP-1237 | ZONE 1 FRL R2 | 23.501 | Yes | 0 | <None> |  |  | Basic | No | 1500.000mm |  | 3781.161mm | 600.000mm | 3.6312 | Elevation | 0 | 19.87 | 150.000mm | 125.000mm |  |  | Standard | 0.000in | 100.000mm | 450.000mm | Standard | Standard | 0° 0' 0.000" |  | 1750.000mm | 1300.000mm | 600.000mm | 0.000in | 0.000in | Junction Structure | Eccentric | Eccentric Cylindrical Structure Rectangular Frame SI | Eccentric Structure 1,500 dia 450 x 450 frame 600 cone 125 wall 150 floor | Cylinder | 0 | 0
FSMH-380 | TYPE C | 1 Sewer Manhole | 443360.225 | 1823268.2426 | 23.731 | FSP-1475, FSP-1471 | ZONE 1 FRL R2 | 23.731 | Yes | 0 | <None> |  |  | Basic | No | 1500.000mm |  | 3019.404mm | 600.000mm | 2.8694 | Elevation | 0 | 20.862 | 150.000mm | 125.000mm |  |  | Standard | 0.000in | 100.000mm | 450.000mm | Standard | Standard | 0° 0' 0.000" |  | 1750.000mm | 1300.000mm | 600.000mm | 0.000in | 0.000in | Junction Structure | Eccentric | Eccentric Cylindrical Structure Rectangular Frame SI | Eccentric Structure 1,500 dia 450 x 450 frame 600 cone 125 wall 150 floor | Cylinder | 0 | 0
FSMH-390 | TYPE C | 1 Sewer Manhole | 443522.9417 | 1822850.317 | 22.337 | FSP-1292, FSP-1334 | ZONE 1 FRL R2 | 22.337 | Yes | 0 | <None> |  |  | Basic | No | 1500.000mm |  | 4308.814mm | 600.000mm | 4.1588 | Elevation | 0 | 18.178 | 150.000mm | 125.000mm |  |  | Standard | 0.000in | 100.000mm | 450.000mm | Standard | Standard | 0° 0' 0.000" |  | 1750.000mm | 1300.000mm | 600.000mm | 0.000in | 0.000in | Junction Structure | Eccentric | Eccentric Cylindrical Structure Rectangular Frame SI | Eccentric Structure 1,500 dia 450 x 450 frame 600 cone 125 wall 150 floor | Cylinder | 0 | 0
FSMH-405 | TYPE C | 1 Sewer Manhole | 443360.225 | 1823298.2426 | 23.846 | FSP-1460, FSP-1471 | ZONE 1 FRL R2 | 23.846 | Yes | 0 | <None> |  |  | Basic | No | 1500.000mm |  | 2933.680mm | 600.000mm | 2.7837 | Elevation | 0 | 21.062 | 150.000mm | 125.000mm |  |  | Standard | 0.000in | 100.000mm | 450.000mm | Standard | Standard | 0° 0' 0.000" |  | 1750.000mm | 1300.000mm | 600.000mm | 0.000in | 0.000in | Junction Structure | Eccentric | Eccentric Cylindrical Structure Rectangular Frame SI | Eccentric Structure 1,500 dia 450 x 450 frame 600 cone 125 wall 150 floor | Cylinder | 0 | 0
FSMH-428 | TYPE C | 1 Sewer Manhole | 443559.1751 | 1823019.8523 | 22.454 | FSP-1778, FSP-1784 | ZONE 1 FRL R2 | 22.454 | Yes | 0 | <None> |  |  | Basic | No | 1500.000mm |  | 3696.536mm | 600.000mm | 3.5465 | Elevation | 0 | 18.907 | 150.000mm | 125.000mm |  |  | Standard | 0.000in | 100.000mm | 450.000mm | Standard | Standard | 0° 0' 0.000" |  | 1750.000mm | 1300.000mm | 600.000mm | 0.000in | 0.000in | Junction Structure | Eccentric | Eccentric Cylindrical Structure Rectangular Frame SI | Eccentric Structure 1,500 dia 450 x 450 frame 600 cone 125 wall 150 floor | Cylinder | 0 | 0
FSMH-435 | TYPE C | 1 Sewer Manhole | 443427.5251 | 1823221.6227 | 23.44 | FSP-1208, FSP-1237 | ZONE 1 FRL R2 | 23.44 | Yes | 0 | <None> |  |  | Basic | No | 1500.000mm |  | 3599.521mm | 600.000mm | 3.4495 | Elevation | 0 | 19.99 | 150.000mm | 125.000mm |  |  | Standard | 0.000in | 100.000mm | 450.000mm | Standard | Standard | 0° 0' 0.000" |  | 1750.000mm | 1300.000mm | 600.000mm | 0.000in | 0.000in | Junction Structure | Eccentric | Eccentric Cylindrical Structure Rectangular Frame SI | Eccentric Structure 1,500 dia 450 x 450 frame 600 cone 125 wall 150 floor | Cylinder | 0 | 0
FSMH-441 | TYPE A | 1 Sewer Manhole | 443330.0251 | 1823068.1171 | 23.067 | FSP-779 | ZONE 1 FRL R2 | 23.067 | Yes | 0 | <None> |  |  | Basic | No | 900.000mm |  | 2649.462mm | 600.000mm | 2.4995 | Elevation | 0 | 20.568 | 150.000mm | 125.000mm |  |  | Standard | 0.000in | 100.000mm | 450.000mm | Standard | Standard | 0° 0' 0.000" |  | 1150.000mm | 1300.000mm | 600.000mm | 0.000in | 0.000in | Junction Structure | Eccentric | Eccentric Cylindrical Structure Rectangular Frame SI | Eccentric Structure 900 dia 450 x 450 frame 600 cone 125 wall 150 floor | Cylinder | 0 | 0
FSMH-443 | TYPE C | 1 Sewer Manhole | 443552.9417 | 1822850.317 | 22.284 | FSP-1253, FSP-1292 | ZONE 1 FRL R2 | 22.284 | Yes | 0 | <None> |  |  | Basic | No | 1500.000mm |  | 4135.942mm | 600.000mm | 3.9859 | Elevation | 0 | 18.298 | 150.000mm | 125.000mm |  |  | Standard | 0.000in | 100.000mm | 450.000mm | Standard | Standard | 0° 0' 0.000" |  | 1750.000mm | 1300.000mm | 600.000mm | 0.000in | 0.000in | Junction Structure | Eccentric | Eccentric Cylindrical Structure Rectangular Frame SI | Eccentric Structure 1,500 dia 450 x 450 frame 600 cone 125 wall 150 floor | Cylinder | 0 | 0
FSMH-472 | TYPE C | 1 Sewer Manhole | 443643.4251 | 1823019.8523 | 22.321 | FSP-1816, FSP-1817 | ZONE 1 FRL R2 | 22.321 | Yes | 0 | <None> |  |  | Basic | No | 1500.000mm |  | 3235.424mm | 600.000mm | 3.0854 | Elevation | 0 | 19.236 | 150.000mm | 125.000mm |  |  | Standard | 0.000in | 100.000mm | 450.000mm | Standard | Standard | 0° 0' 0.000" |  | 1750.000mm | 1300.000mm | 600.000mm | 0.000in | 0.000in | Junction Structure | Eccentric | Eccentric Cylindrical Structure Rectangular Frame SI | Eccentric Structure 1,500 dia 450 x 450 frame 600 cone 125 wall 150 floor | Cylinder | 0 | 0
FSMH-478 | TYPE C | 1 Sewer Manhole | 443457.5251 | 1823221.6227 | 23.38 | FSP-1205, FSP-1208 | ZONE 1 FRL R2 | 23.38 | Yes | 0 | <None> |  |  | Basic | No | 1500.000mm |  | 3419.593mm | 600.000mm | 3.2696 | Elevation | 0 | 20.11 | 150.000mm | 125.000mm |  |  | Standard | 0.000in | 100.000mm | 450.000mm | Standard | Standard | 0° 0' 0.000" |  | 1750.000mm | 1300.000mm | 600.000mm | 0.000in | 0.000in | Junction Structure | Eccentric | Eccentric Cylindrical Structure Rectangular Frame SI | Eccentric Structure 1,500 dia 450 x 450 frame 600 cone 125 wall 150 floor | Cylinder | 0 | 0
FSMH-484 | TYPE C | 1 Sewer Manhole | 443582.9417 | 1822850.317 | 22.23 | FSP-1253, FSP-1231 | ZONE 1 FRL R2 | 22.23 | Yes | 0 | <None> |  |  | Basic | No | 1500.000mm |  | 3962.359mm | 600.000mm | 3.8124 | Elevation | 0 | 18.418 | 150.000mm | 125.000mm |  |  | Standard | 0.000in | 100.000mm | 450.000mm | Standard | Standard | 0° 0' 0.000" |  | 1750.000mm | 1300.000mm | 600.000mm | 0.000in | 0.000in | Junction Structure | Eccentric | Eccentric Cylindrical Structure Rectangular Frame SI | Eccentric Structure 1,500 dia 450 x 450 frame 600 cone 125 wall 150 floor | Cylinder | 0 | 0
FSMH-488 | TYPE C | 1 Sewer Manhole | 443360.225 | 1823328.7426 | 23.977 | FSP-1272, FSP-1460, FSP-1232 | ZONE 1 FRL R2 | 23.977 | Yes | 0 | <None> |  |  | Basic | No | 1500.000mm |  | 2945.233mm | 600.000mm | 2.7952 | Elevation | 0 | 21.182 | 150.000mm | 125.000mm |  |  | Standard | 0.000in | 100.000mm | 450.000mm | Standard | Standard | 0° 0' 0.000" |  | 1750.000mm | 1300.000mm | 600.000mm | 0.000in | 0.000in | Junction Structure | Eccentric | Eccentric Cylindrical Structure Rectangular Frame SI | Eccentric Structure 1,500 dia 450 x 450 frame 600 cone 125 wall 150 floor | Cylinder | 0 | 0
FSMH-516 | TYPE C | 1 Sewer Manhole | 443709.0251 | 1823019.8523 | 22.431 | FSP-1510, FSP-1509 | ZONE 1 FRL R2 | 22.431 | Yes | 0 | <None> |  |  | Basic | No | 1500.000mm |  | 3080.943mm | 600.000mm | 2.9309 | Elevation | 0 | 19.5 | 150.000mm | 125.000mm |  |  | Standard | 0.000in | 100.000mm | 450.000mm | Standard | Standard | 0° 0' 0.000" |  | 1750.000mm | 1300.000mm | 600.000mm | 0.000in | 0.000in | Junction Structure | Eccentric | Eccentric Cylindrical Structure Rectangular Frame SI | Eccentric Structure 1,500 dia 450 x 450 frame 600 cone 125 wall 150 floor | Cylinder | 0 | 0
FSMH-526 | TYPE C | 1 Sewer Manhole | 443625.4751 | 1823019.8523 | 22.338 | FSP-1817, FSP-1820 | ZONE 1 FRL R2 | 22.338 | Yes | 0 | <None> |  |  | Basic | No | 1500.000mm |  | 3323.904mm | 600.000mm | 3.1739 | Elevation | 0 | 19.164 | 150.000mm | 125.000mm |  |  | Standard | 0.000in | 100.000mm | 450.000mm | Standard | Standard | 0° 0' 0.000" |  | 1750.000mm | 1300.000mm | 600.000mm | 0.000in | 0.000in | Junction Structure | Eccentric | Eccentric Cylindrical Structure Rectangular Frame SI | Eccentric Structure 1,500 dia 450 x 450 frame 600 cone 125 wall 150 floor | Cylinder | 0 | 0
FSMH-532 | TYPE C | 1 Sewer Manhole | 443606.6251 | 1822850.317 | 22.187 | FSP-1053, FSP-1231 | ZONE 1 FRL R2 | 22.187 | Yes | 0 | <None> |  |  | Basic | No | 1500.000mm |  | 3824.745mm | 600.000mm | 3.6747 | Elevation | 0 | 18.512 | 150.000mm | 125.000mm |  |  | Standard | 0.000in | 100.000mm | 450.000mm | Standard | Standard | 0° 0' 0.000" |  | 1750.000mm | 1300.000mm | 600.000mm | 0.000in | 0.000in | Junction Structure | Eccentric | Eccentric Cylindrical Structure Rectangular Frame SI | Eccentric Structure 1,500 dia 450 x 450 frame 600 cone 125 wall 150 floor | Cylinder | 0 | 0
FSMH-536 | TYPE C | 1 Sewer Manhole | 443487.5251 | 1823221.6227 | 23.313 | FSP-1204, FSP-1205 | ZONE 1 FRL R2 | 23.313 | Yes | 0 | <None> |  |  | Basic | No | 1500.000mm |  | 3233.198mm | 600.000mm | 3.0832 | Elevation | 0 | 20.23 | 150.000mm | 125.000mm |  |  | Standard | 0.000in | 100.000mm | 450.000mm | Standard | Standard | 0° 0' 0.000" |  | 1750.000mm | 1300.000mm | 600.000mm | 0.000in | 0.000in | Junction Structure | Eccentric | Eccentric Cylindrical Structure Rectangular Frame SI | Eccentric Structure 1,500 dia 450 x 450 frame 600 cone 125 wall 150 floor | Cylinder | 0 | 0
FSMH-561 | TYPE C | 1 Sewer Manhole | 443360.225 | 1823350.1603 | 24.037 | FSP-1223, FSP-1232 | ZONE 1 FRL R2 | 24.037 | Yes | 0 | <None> |  |  | Basic | No | 1500.000mm |  | 2485.348mm | 600.000mm | 2.3353 | Elevation | 0 | 21.702 | 150.000mm | 125.000mm |  |  | Standard | 0.000in | 100.000mm | 450.000mm | Standard | Standard | 0° 0' 0.000" |  | 1750.000mm | 1300.000mm | 600.000mm | 0.000in | 0.000in | Junction Structure | Eccentric | Eccentric Cylindrical Structure Rectangular Frame SI | Eccentric Structure 1,500 dia 450 x 450 frame 600 cone 125 wall 150 floor | Cylinder | 0 | 0
FSMH-567 | TYPE C | 1 Sewer Manhole | 443774.6251 | 1823019.8523 | 22.562 | FSP-1445, FSP-1446 | ZONE 1 FRL R2 | 22.562 | Yes | 0 | <None> |  |  | Basic | No | 1500.000mm |  | 2950.143mm | 600.000mm | 2.8001 | Elevation | 0 | 19.762 | 150.000mm | 125.000mm |  |  | Standard | 0.000in | 100.000mm | 450.000mm | Standard | Standard | 0° 0' 0.000" |  | 1750.000mm | 1300.000mm | 600.000mm | 0.000in | 0.000in | Junction Structure | Eccentric | Eccentric Cylindrical Structure Rectangular Frame SI | Eccentric Structure 1,500 dia 450 x 450 frame 600 cone 125 wall 150 floor | Cylinder | 0 | 0
FSMH-612 | TYPE B | 1 Sewer Manhole | 443826.6251 | 1823019.8523 | 22.666 | FSP-1190, FSP-1218 | ZONE 1 FRL R2 | 22.666 | Yes | 0 | <None> |  |  | Basic | No | 1200.000mm |  | 2335.143mm | 600.000mm | 2.1851 | Elevation | 0 | 20.481 | 150.000mm | 125.000mm |  |  | Standard | 0.000in | 100.000mm | 450.000mm | Standard | Standard | 0° 0' 0.000" |  | 1450.000mm | 1300.000mm | 600.000mm | 0.000in | 0.000in | Junction Structure | Eccentric | Eccentric Cylindrical Structure Rectangular Frame SI | Eccentric Structure 1,200 dia 450 x 450 frame 600 cone 125 wall 150 floor | Cylinder | 0 | 0
FSMH-615 | TYPE C | 1 Sewer Manhole | 443691.2251 | 1823019.8523 | 22.404 | FSP-1510, FSP-1512 | ZONE 1 FRL R2 | 22.404 | Yes | 0 | <None> |  |  | Basic | No | 1500.000mm |  | 3126.354mm | 600.000mm | 2.9764 | Elevation | 0 | 19.428 | 150.000mm | 125.000mm |  |  | Standard | 0.000in | 100.000mm | 450.000mm | Standard | Standard | 0° 0' 0.000" |  | 1750.000mm | 1300.000mm | 600.000mm | 0.000in | 0.000in | Junction Structure | Eccentric | Eccentric Cylindrical Structure Rectangular Frame SI | Eccentric Structure 1,500 dia 450 x 450 frame 600 cone 125 wall 150 floor | Cylinder | 0 | 0
FSMH-625 | TYPE C | 1 Sewer Manhole | 443517.5251 | 1823221.6227 | 23.243 | FSP-1203, FSP-1204 | ZONE 1 FRL R2 | 23.243 | Yes | 0 | <None> |  |  | Basic | No | 1500.000mm |  | 3042.687mm | 600.000mm | 2.8927 | Elevation | 0 | 20.35 | 150.000mm | 125.000mm |  |  | Standard | 0.000in | 100.000mm | 450.000mm | Standard | Standard | 0° 0' 0.000" |  | 1750.000mm | 1300.000mm | 600.000mm | 0.000in | 0.000in | Junction Structure | Eccentric | Eccentric Cylindrical Structure Rectangular Frame SI | Eccentric Structure 1,500 dia 450 x 450 frame 600 cone 125 wall 150 floor | Cylinder | 0 | 0
FSMH-627 | TYPE C | 1 Sewer Manhole | 443644.299 | 1822850.317 | 22.11 | FSP-1053, FSP-1033 | ZONE 1 FRL R2 | 22.11 | Yes | 0 | <None> |  |  | Basic | No | 1500.000mm |  | 3597.935mm | 600.000mm | 3.4479 | Elevation | 0 | 18.662 | 150.000mm | 125.000mm |  |  | Standard | 0.000in | 100.000mm | 450.000mm | Standard | Standard | 0° 0' 0.000" |  | 1750.000mm | 1300.000mm | 600.000mm | 0.000in | 0.000in | Junction Structure | Eccentric | Eccentric Cylindrical Structure Rectangular Frame SI | Eccentric Structure 1,500 dia 450 x 450 frame 600 cone 125 wall 150 floor | Cylinder | 0 | 0
FSMH-644 | TYPE C | 1 Sewer Manhole | 443360.225 | 1823380.0177 | 24.173 | FSP-1041, FSP-1223 | ZONE 1 FRL R2 | 24.173 | Yes | 0 | <None> |  |  | Basic | No | 1500.000mm |  | 2500.798mm | 600.000mm | 2.3508 | Elevation | 0 | 21.822 | 150.000mm | 125.000mm |  |  | Standard | 0.000in | 100.000mm | 450.000mm | Standard | Standard | 0° 0' 0.000" |  | 1750.000mm | 1300.000mm | 600.000mm | 0.000in | 0.000in | Junction Structure | Eccentric | Eccentric Cylindrical Structure Rectangular Frame SI | Eccentric Structure 1,500 dia 450 x 450 frame 600 cone 125 wall 150 floor | Cylinder | 0 | 0
FSMH-666 | TYPE B | 1 Sewer Manhole | 443606.6251 | 1822990.0523 | 22.276 | FSP-685, FSP-1544 | ZONE 1 FRL R2 | 22.276 | Yes | 0 | <None> |  |  | Basic | No | 1200.000mm |  | 2275.850mm | 600.000mm | 2.1258 | Elevation | 0 | 20.15 | 150.000mm | 125.000mm |  |  | Standard | 0.000in | 100.000mm | 450.000mm | Standard | Standard | 0° 0' 0.000" |  | 1450.000mm | 1300.000mm | 600.000mm | 0.000in | 0.000in | Junction Structure | Eccentric | Eccentric Cylindrical Structure Rectangular Frame SI | Eccentric Structure 1,200 dia 450 x 450 frame 600 cone 125 wall 150 floor | Cylinder | 0 | 0
FSMH-673 | TYPE C | 1 Sewer Manhole | 443379.3249 | 1823328.7426 | 23.88 | FSP-1272, FSP-1266 | ZONE 1 FRL R2 | 23.88 | Yes | 0 | <None> |  |  | Basic | No | 1500.000mm |  | 2769.786mm | 600.000mm | 2.6198 | Elevation | 0 | 21.26 | 150.000mm | 125.000mm |  |  | Standard | 0.000in | 100.000mm | 450.000mm | Standard | Standard | 0° 0' 0.000" |  | 1750.000mm | 1300.000mm | 600.000mm | 0.000in | 0.000in | Junction Structure | Eccentric | Eccentric Cylindrical Structure Rectangular Frame SI | Eccentric Structure 1,500 dia 450 x 450 frame 600 cone 125 wall 150 floor | Cylinder | 0 | 0
FSMH-677 | TYPE B | 1 Sewer Manhole | 443577.5251 | 1823268.9227 | 23.82 | FSP-826, FSP-907 | ZONE 1 FRL R2 | 23.82 | Yes | 0 | <None> |  |  | Basic | No | 1200.000mm |  | 2355.829mm | 600.000mm | 2.2058 | Elevation | 0 | 21.614 | 150.000mm | 125.000mm |  |  | Standard | 0.000in | 100.000mm | 450.000mm | Standard | Standard | 0° 0' 0.000" |  | 1450.000mm | 1300.000mm | 600.000mm | 0.000in | 0.000in | Junction Structure | Eccentric | Eccentric Cylindrical Structure Rectangular Frame SI | Eccentric Structure 1,200 dia 450 x 450 frame 600 cone 125 wall 150 floor | Cylinder | 0 | 0
FSMH-689 | TYPE C | 1 Sewer Manhole | 443756.8251 | 1823019.8523 | 22.53 | FSP-1445, FSP-1441 | ZONE 1 FRL R2 | 22.53 | Yes | 0 | <None> |  |  | Basic | No | 1500.000mm |  | 2989.740mm | 600.000mm | 2.8397 | Elevation | 0 | 19.69 | 150.000mm | 125.000mm |  |  | Standard | 0.000in | 100.000mm | 450.000mm | Standard | Standard | 0° 0' 0.000" |  | 1750.000mm | 1300.000mm | 600.000mm | 0.000in | 0.000in | Junction Structure | Eccentric | Eccentric Cylindrical Structure Rectangular Frame SI | Eccentric Structure 1,500 dia 450 x 450 frame 600 cone 125 wall 150 floor | Cylinder | 0 | 0
FSMH-707 | TYPE C | 1 Sewer Manhole | 443672.9251 | 1822850.317 | 22.072 | FSP-955, FSP-1033 | ZONE 1 FRL R2 | 22.072 | Yes | 0 | <None> |  |  | Basic | No | 1500.000mm |  | 3445.695mm | 600.000mm | 3.2957 | Elevation | 0 | 18.776 | 150.000mm | 125.000mm |  |  | Standard | 0.000in | 100.000mm | 450.000mm | Standard | Standard | 0° 0' 0.000" |  | 1750.000mm | 1300.000mm | 600.000mm | 0.000in | 0.000in | Junction Structure | Eccentric | Eccentric Cylindrical Structure Rectangular Frame SI | Eccentric Structure 1,500 dia 450 x 450 frame 600 cone 125 wall 150 floor | Cylinder | 0 | 0
FSMH-708 | TYPE B | 1 Sewer Manhole | 443381.1657 | 1823395.0426 | 24.187 | FSP-564, FSP-573 | ZONE 1 FRL R2 | 24.187 | Yes | 0 | <None> |  |  | Basic | No | 1200.000mm |  | 2367.359mm | 600.000mm | 2.2174 | Elevation | 0 | 21.97 | 150.000mm | 125.000mm |  |  | Standard | 0.000in | 100.000mm | 450.000mm | Standard | Standard | 0° 0' 0.000" |  | 1450.000mm | 1300.000mm | 600.000mm | 0.000in | 0.000in | Junction Structure | Eccentric | Eccentric Cylindrical Structure Rectangular Frame SI | Eccentric Structure 1,200 dia 450 x 450 frame 600 cone 125 wall 150 floor | Cylinder | 0 | 0
FSMH-719 | TYPE C | 1 Sewer Manhole | 443547.5251 | 1823221.6227 | 23.172 | FSP-1060, FSP-1203 | ZONE 1 FRL R2 | 23.172 | Yes | 0 | <None> |  |  | Basic | No | 1500.000mm |  | 2852.260mm | 600.000mm | 2.7023 | Elevation | 0 | 20.47 | 150.000mm | 125.000mm |  |  | Standard | 0.000in | 100.000mm | 450.000mm | Standard | Standard | 0° 0' 0.000" |  | 1750.000mm | 1300.000mm | 600.000mm | 0.000in | 0.000in | Junction Structure | Eccentric | Eccentric Cylindrical Structure Rectangular Frame SI | Eccentric Structure 1,500 dia 450 x 450 frame 600 cone 125 wall 150 floor | Cylinder | 0 | 0
FSMH-736 | TYPE C | 1 Sewer Manhole | 443606.6251 | 1823238.4227 | 23.448 | FSP-974, FSP-985 | ZONE 1 FRL R2 | 23.448 | Yes | 0 | <None> |  |  | Basic | No | 1500.000mm |  | 2818.447mm | 600.000mm | 2.6684 | Elevation | 0 | 20.78 | 150.000mm | 125.000mm |  |  | Standard | 0.000in | 100.000mm | 450.000mm | Standard | Standard | 0° 0' 0.000" |  | 1750.000mm | 1300.000mm | 600.000mm | 0.000in | 0.000in | Junction Structure | Eccentric | Eccentric Cylindrical Structure Rectangular Frame SI | Eccentric Structure 1,500 dia 450 x 450 frame 600 cone 125 wall 150 floor | Cylinder | 0 | 0
FSMH-767 | TYPE B | 1 Sewer Manhole | 443738.5251 | 1822990.0523 | 22.431 | FSP-723, FSP-691 | ZONE 1 FRL R2 | 22.431 | Yes | 0 | <None> |  |  | Basic | No | 1200.000mm |  | 2372.043mm | 600.000mm | 2.222 | Elevation | 0 | 20.209 | 150.000mm | 125.000mm |  |  | Standard | 0.000in | 100.000mm | 450.000mm | Standard | Standard | 0° 0' 0.000" |  | 1450.000mm | 1300.000mm | 600.000mm | 0.000in | 0.000in | Junction Structure | Eccentric | Eccentric Cylindrical Structure Rectangular Frame SI | Eccentric Structure 1,200 dia 450 x 450 frame 600 cone 125 wall 150 floor | Cylinder | 0 | 0
FSMH-771 | TYPE C | 1 Sewer Manhole | 443704.3449 | 1822850.317 | 22.05 | FSP-935, FSP-955 | ZONE 1 FRL R2 | 22.05 | Yes | 0 | <None> |  |  | Basic | No | 1500.000mm |  | 3297.677mm | 600.000mm | 3.1477 | Elevation | 0 | 18.902 | 150.000mm | 125.000mm |  |  | Standard | 0.000in | 100.000mm | 450.000mm | Standard | Standard | 0° 0' 0.000" |  | 1750.000mm | 1300.000mm | 600.000mm | 0.000in | 0.000in | Junction Structure | Eccentric | Eccentric Cylindrical Structure Rectangular Frame SI | Eccentric Structure 1,500 dia 450 x 450 frame 600 cone 125 wall 150 floor | Cylinder | 0 | 0
FSMH-775 | TYPE C | 1 Sewer Manhole | 443577.5251 | 1823221.6227 | 23.164 | FSP-1058, FSP-1060 | ZONE 1 FRL R2 | 23.164 | Yes | 0 | <None> |  |  | Basic | No | 1500.000mm |  | 2723.772mm | 600.000mm | 2.5738 | Elevation | 0 | 20.59 | 150.000mm | 125.000mm |  |  | Standard | 0.000in | 100.000mm | 450.000mm | Standard | Standard | 0° 0' 0.000" |  | 1750.000mm | 1300.000mm | 600.000mm | 0.000in | 0.000in | Junction Structure | Eccentric | Eccentric Cylindrical Structure Rectangular Frame SI | Eccentric Structure 1,500 dia 450 x 450 frame 600 cone 125 wall 150 floor | Cylinder | 0 | 0
FSMH-778 | TYPE C | 1 Sewer Manhole | 443672.9251 | 1822990.0523 | 22.277 | FSP-1555, FSP-1234 | ZONE 1 FRL R2 | 22.277 | Yes | 0 | <None> |  |  | Basic | No | 1500.000mm |  | 2621.141mm | 600.000mm | 2.4711 | Elevation | 0 | 19.806 | 150.000mm | 125.000mm |  |  | Standard | 0.000in | 100.000mm | 450.000mm | Standard | Standard | 0° 0' 0.000" |  | 1750.000mm | 1300.000mm | 600.000mm | 0.000in | 0.000in | Junction Structure | Eccentric | Eccentric Cylindrical Structure Rectangular Frame SI | Eccentric Structure 1,500 dia 450 x 450 frame 600 cone 125 wall 150 floor | Cylinder | 0 | 0
FSMH-809 | TYPE B | 1 Sewer Manhole | 443417.8249 | 1822990.0523 | 22.633 | FSP-704, FSP-670 | ZONE 1 FRL R2 | 22.633 | Yes | 0 | <None> |  |  | Basic | No | 1200.000mm |  | 2232.522mm | 600.000mm | 2.0825 | Elevation | 0 | 20.55 | 150.000mm | 125.000mm |  |  | Standard | 0.000in | 100.000mm | 450.000mm | Standard | Standard | 0° 0' 0.000" |  | 1450.000mm | 1300.000mm | 600.000mm | 0.000in | 0.000in | Junction Structure | Eccentric | Eccentric Cylindrical Structure Rectangular Frame SI | Eccentric Structure 1,200 dia 450 x 450 frame 600 cone 125 wall 150 floor | Cylinder | 0 | 0
FSMH-817 | TYPE B | 1 Sewer Manhole | 443855.7251 | 1823002.8125 | 22.689 | FSP-875, FSP-571 | ZONE 1 FRL R2 | 22.689 | Yes | 0 | <None> |  |  | Basic | No | 1200.000mm |  | 2173.662mm | 600.000mm | 2.0237 | Elevation | 0 | 20.665 | 150.000mm | 125.000mm |  |  | Standard | 0.000in | 100.000mm | 450.000mm | Standard | Standard | 0° 0' 0.000" |  | 1450.000mm | 1300.000mm | 600.000mm | 0.000in | 0.000in | Junction Structure | Eccentric | Eccentric Cylindrical Structure Rectangular Frame SI | Eccentric Structure 1,200 dia 450 x 450 frame 600 cone 125 wall 150 floor | Cylinder | 0 | 0
FSMH-824 | TYPE B | 1 Sewer Manhole | 443540.3251 | 1822990.0523 | 22.398 | FSP-584, FSP-579 | ZONE 1 FRL R2 | 22.398 | Yes | 0 | <None> |  |  | Basic | No | 1200.000mm |  | 2278.481mm | 600.000mm | 2.1285 | Elevation | 0 | 20.27 | 150.000mm | 125.000mm |  |  | Standard | 0.000in | 100.000mm | 450.000mm | Standard | Standard | 0° 0' 0.000" |  | 1450.000mm | 1300.000mm | 600.000mm | 0.000in | 0.000in | Junction Structure | Eccentric | Eccentric Cylindrical Structure Rectangular Frame SI | Eccentric Structure 1,200 dia 450 x 450 frame 600 cone 125 wall 150 floor | Cylinder | 0 | 0
FSMH-836 | TYPE C | 1 Sewer Manhole | 443606.6251 | 1823037.1358 | 22.403 | FSP-1342, FSP-1357 | ZONE 1 FRL R2 | 22.403 | Yes | 0 | <None> |  |  | Basic | No | 1500.000mm |  | 2874.679mm | 600.000mm | 2.7247 | Elevation | 0 | 19.678 | 150.000mm | 125.000mm |  |  | Standard | 0.000in | 100.000mm | 450.000mm | Standard | Standard | 0° 0' 0.000" |  | 1750.000mm | 1300.000mm | 600.000mm | 0.000in | 0.000in | Junction Structure | Eccentric | Eccentric Cylindrical Structure Rectangular Frame SI | Eccentric Structure 1,500 dia 450 x 450 frame 600 cone 125 wall 150 floor | Cylinder | 0 | 0
FSMH-839 | TYPE C | 1 Sewer Manhole | 443606.6251 | 1823054.2194 | 22.46 | FSP-1342, FSP-1312 | ZONE 1 FRL R2 | 22.46 | Yes | 0 | <None> |  |  | Basic | No | 1500.000mm |  | 2863.750mm | 600.000mm | 2.7137 | Elevation | 0 | 19.746 | 150.000mm | 125.000mm |  |  | Standard | 0.000in | 100.000mm | 450.000mm | Standard | Standard | 0° 0' 0.000" |  | 1750.000mm | 1300.000mm | 600.000mm | 0.000in | 0.000in | Junction Structure | Eccentric | Eccentric Cylindrical Structure Rectangular Frame SI | Eccentric Structure 1,500 dia 450 x 450 frame 600 cone 125 wall 150 floor | Cylinder | 0 | 0
FSMH-855 | TYPE B | 1 Sewer Manhole | 443547.5251 | 1823268.9227 | 23.605 | FSP-735, FSP-826 | ZONE 1 FRL R2 | 23.605 | Yes | 0 | <None> |  |  | Basic | No | 1200.000mm |  | 2021.382mm | 600.000mm | 1.8714 | Elevation | 0 | 21.734 | 150.000mm | 125.000mm |  |  | Standard | 0.000in | 100.000mm | 450.000mm | Standard | Standard | 0° 0' 0.000" |  | 1450.000mm | 1300.000mm | 600.000mm | 0.000in | 0.000in | Junction Structure | Eccentric | Eccentric Cylindrical Structure Rectangular Frame SI | Eccentric Structure 1,200 dia 450 x 450 frame 600 cone 125 wall 150 floor | Cylinder | 0 | 0
FSMH-860 | TYPE C | 1 Sewer Manhole | 443606.6251 | 1823084.2194 | 22.553 | FSP-1293, FSP-1312 | ZONE 1 FRL R2 | 22.553 | Yes | 0 | <None> |  |  | Basic | No | 1500.000mm |  | 2837.219mm | 600.000mm | 2.6872 | Elevation | 0 | 19.866 | 150.000mm | 125.000mm |  |  | Standard | 0.000in | 100.000mm | 450.000mm | Standard | Standard | 0° 0' 0.000" |  | 1750.000mm | 1300.000mm | 600.000mm | 0.000in | 0.000in | Junction Structure | Eccentric | Eccentric Cylindrical Structure Rectangular Frame SI | Eccentric Structure 1,500 dia 450 x 450 frame 600 cone 125 wall 150 floor | Cylinder | 0 | 0
FSMH-865 | TYPE C | 1 Sewer Manhole | 443606.6251 | 1823134.8677 | 22.747 | FSP-1265, FSP-1550 | ZONE 1 FRL R2 | 22.747 | Yes | 0 | <None> |  |  | Basic | No | 1500.000mm |  | 2829.203mm | 600.000mm | 2.6792 | Elevation | 0 | 20.068 | 150.000mm | 125.000mm |  |  | Standard | 0.000in | 100.000mm | 450.000mm | Standard | Standard | 0° 0' 0.000" |  | 1750.000mm | 1300.000mm | 600.000mm | 0.000in | 0.000in | Junction Structure | Eccentric | Eccentric Cylindrical Structure Rectangular Frame SI | Eccentric Structure 1,500 dia 450 x 450 frame 600 cone 125 wall 150 floor | Cylinder | 0 | 0
FSMH-867 | TYPE C | 1 Sewer Manhole | 443606.6251 | 1823104.2194 | 22.625 | FSP-1293, FSP-1265 | ZONE 1 FRL R2 | 22.625 | Yes | 0 | <None> |  |  | Basic | No | 1500.000mm |  | 2829.186mm | 600.000mm | 2.6792 | Elevation | 0 | 19.946 | 150.000mm | 125.000mm |  |  | Standard | 0.000in | 100.000mm | 450.000mm | Standard | Standard | 0° 0' 0.000" |  | 1750.000mm | 1300.000mm | 600.000mm | 0.000in | 0.000in | Junction Structure | Eccentric | Eccentric Cylindrical Structure Rectangular Frame SI | Eccentric Structure 1,500 dia 450 x 450 frame 600 cone 125 wall 150 floor | Cylinder | 0 | 0
FSMH-872 | TYPE C | 1 Sewer Manhole | 443738.5251 | 1822850.317 | 22.142 | FSP-935, FSP-876 | ZONE 1 FRL R2 | 22.142 | Yes | 0 | <None> |  |  | Basic | No | 1500.000mm |  | 3252.099mm | 600.000mm | 3.1021 | Elevation | 0 | 19.04 | 150.000mm | 125.000mm |  |  | Standard | 0.000in | 100.000mm | 450.000mm | Standard | Standard | 0° 0' 0.000" |  | 1750.000mm | 1300.000mm | 600.000mm | 0.000in | 0.000in | Junction Structure | Eccentric | Eccentric Cylindrical Structure Rectangular Frame SI | Eccentric Structure 1,500 dia 450 x 450 frame 600 cone 125 wall 150 floor | Cylinder | 0 | 0
FSMH-873 | TYPE B | 1 Sewer Manhole | 443474.712 | 1822986.6548 | 22.544 | FSP-622, FSP-474 | ZONE 1 FRL R2 | 22.544 | Yes | 0 | <None> |  |  | Basic | No | 1200.000mm |  | 2264.262mm | 600.000mm | 2.1143 | Elevation | 0 | 20.43 | 150.000mm | 125.000mm |  |  | Standard | 0.000in | 100.000mm | 450.000mm | Standard | Standard | 0° 0' 0.000" |  | 1450.000mm | 1300.000mm | 600.000mm | 0.000in | 0.000in | Junction Structure | Eccentric | Eccentric Cylindrical Structure Rectangular Frame SI | Eccentric Structure 1,200 dia 450 x 450 frame 600 cone 125 wall 150 floor | Cylinder | 0 | 0
FSMH-875 | TYPE B | 1 Sewer Manhole | 443427.1846 | 1823395.0426 | 24.089 | FSP-272, FSP-318 | ZONE 1 FRL R2 | 24.089 | Yes | 0 | <None> |  |  | Basic | No | 1200.000mm |  | 1900.587mm | 600.000mm | 1.7506 | Elevation | 0 | 22.338 | 150.000mm | 125.000mm |  |  | Standard | 0.000in | 100.000mm | 450.000mm | Standard | Standard | 0° 0' 0.000" |  | 1450.000mm | 1300.000mm | 600.000mm | 0.000in | 0.000in | Junction Structure | Eccentric | Eccentric Cylindrical Structure Rectangular Frame SI | Eccentric Structure 1,200 dia 450 x 450 frame 600 cone 125 wall 150 floor | Cylinder | 0 | 0
FSMH-891 | TYPE B | 1 Sewer Manhole | 443855.7251 | 1822972.754 | 22.607 | FSP-635, FSP-571 | ZONE 1 FRL R2 | 22.607 | Yes | 0 | <None> |  |  | Basic | No | 1200.000mm |  | 1972.150mm | 600.000mm | 1.8222 | Elevation | 0 | 20.785 | 150.000mm | 125.000mm |  |  | Standard | 0.000in | 100.000mm | 450.000mm | Standard | Standard | 0° 0' 0.000" |  | 1450.000mm | 1300.000mm | 600.000mm | 0.000in | 0.000in | Junction Structure | Eccentric | Eccentric Cylindrical Structure Rectangular Frame SI | Eccentric Structure 1,200 dia 450 x 450 frame 600 cone 125 wall 150 floor | Cylinder | 0 | 0
FSMH-909 | TYPE B | 1 Sewer Manhole | 443738.5251 | 1822961.1719 | 22.357 | FSP-562, FSP-691 | ZONE 1 FRL R2 | 22.357 | Yes | 0 | <None> |  |  | Basic | No | 1200.000mm |  | 2015.641mm | 600.000mm | 1.8656 | Elevation | 0 | 20.491 | 150.000mm | 125.000mm |  |  | Standard | 0.000in | 100.000mm | 450.000mm | Standard | Standard | 0° 0' 0.000" |  | 1450.000mm | 1300.000mm | 600.000mm | 0.000in | 0.000in | Junction Structure | Eccentric | Eccentric Cylindrical Structure Rectangular Frame SI | Eccentric Structure 1,200 dia 450 x 450 frame 600 cone 125 wall 150 floor | Cylinder | 0 | 0
FSMH-949 | TYPE A | 1 Sewer Manhole | 443445.2379 | 1823395.0426 | 24.058 | FSP-160, FSP-272, FSP-55 | ZONE 1 FRL R2 | 24.058 | Yes | 0 | <None> |  |  | Basic | No | 900.000mm |  | 1793.782mm | 600.000mm | 1.6438 | Elevation | 0 | 22.414 | 150.000mm | 125.000mm |  |  | Standard | 0.000in | 100.000mm | 450.000mm | Standard | Standard | 0° 0' 0.000" |  | 1150.000mm | 1300.000mm | 600.000mm | 0.000in | 0.000in | Junction Structure | Eccentric | Eccentric Cylindrical Structure Rectangular Frame SI | Eccentric Structure 900 dia 450 x 450 frame 600 cone 125 wall 150 floor | Cylinder | 0 | 0
FSMH-957 | TYPE B | 1 Sewer Manhole | 443417.8249 | 1822960.0523 | 22.528 | FSP-522, FSP-670 | ZONE 1 FRL R2 | 22.528 | Yes | 0 | <None> |  |  | Basic | No | 1200.000mm |  | 1868.298mm | 600.000mm | 1.7183 | Elevation | 0 | 20.81 | 150.000mm | 125.000mm |  |  | Standard | 0.000in | 100.000mm | 450.000mm | Standard | Standard | 0° 0' 0.000" |  | 1450.000mm | 1300.000mm | 600.000mm | 0.000in | 0.000in | Junction Structure | Eccentric | Eccentric Cylindrical Structure Rectangular Frame SI | Eccentric Structure 1,200 dia 450 x 450 frame 600 cone 125 wall 150 floor | Cylinder | 0 | 0
FSMH-967 | TYPE B | 1 Sewer Manhole | 443540.3251 | 1822960.0523 | 22.304 | FSP-579, FSP-674 | ZONE 1 FRL R2 | 22.304 | Yes | 0 | <None> |  |  | Basic | No | 1200.000mm |  | 1855.478mm | 600.000mm | 1.7055 | Elevation | 0 | 20.599 | 150.000mm | 125.000mm |  |  | Standard | 0.000in | 100.000mm | 450.000mm | Standard | Standard | 0° 0' 0.000" |  | 1450.000mm | 1300.000mm | 600.000mm | 0.000in | 0.000in | Junction Structure | Eccentric | Eccentric Cylindrical Structure Rectangular Frame SI | Eccentric Structure 1,200 dia 450 x 450 frame 600 cone 125 wall 150 floor | Cylinder | 0 | 0
FSMH-1011 | TYPE A | 1 Sewer Manhole | 443474.7251 | 1822954.7557 | 22.467 | FSP-474, FSP-480 | ZONE 1 FRL R2 | 22.467 | Yes | 0 | <None> |  |  | Basic | No | 900.000mm |  | 1788.060mm | 600.000mm | 1.6381 | Elevation | 0 | 20.829 | 150.000mm | 125.000mm |  |  | Standard | 0.000in | 100.000mm | 450.000mm | Standard | Standard | 0° 0' 0.000" |  | 1150.000mm | 1300.000mm | 600.000mm | 0.000in | 0.000in | Junction Structure | Eccentric | Eccentric Cylindrical Structure Rectangular Frame SI | Eccentric Structure 900 dia 450 x 450 frame 600 cone 125 wall 150 floor | Cylinder | 0 | 0
FSMH-1024 | TYPE A | 1 Sewer Manhole | 443606.6251 | 1822966.2523 | 22.208 | FSP-1544, FSP-396 | ZONE 1 FRL R2 | 22.208 | Yes | 0 | <None> |  |  | Basic | No | 900.000mm |  | 1790.640mm | 600.000mm | 1.6406 | Elevation | 0 | 20.567 | 150.000mm | 125.000mm |  |  | Standard | 0.000in | 100.000mm | 450.000mm | Standard | Standard | 0° 0' 0.000" |  | 1150.000mm | 1300.000mm | 600.000mm | 0.000in | 0.000in | Junction Structure | Eccentric | Eccentric Cylindrical Structure Rectangular Frame SI | Eccentric Structure 900 dia 450 x 450 frame 600 cone 125 wall 150 floor | Cylinder | 0 | 0
FSMH-1050 | TYPE A | 1 Sewer Manhole | 443855.7251 | 1822942.6085 | 22.52 | FSP-468, FSP-635 | ZONE 1 FRL R2 | 22.52 | Yes | 0 | <None> |  |  | Basic | No | 900.000mm |  | 1765.019mm | 600.000mm | 1.615 | Elevation | 0 | 20.905 | 150.000mm | 125.000mm |  |  | Standard | 0.000in | 100.000mm | 450.000mm | Standard | Standard | 0° 0' 0.000" |  | 1150.000mm | 1300.000mm | 600.000mm | 0.000in | 0.000in | Junction Structure | Eccentric | Eccentric Cylindrical Structure Rectangular Frame SI | Eccentric Structure 900 dia 450 x 450 frame 600 cone 125 wall 150 floor | Cylinder | 0 | 0
FSMH-1051 | TYPE A | 1 Sewer Manhole | 443623.6065 | 1823165.3227 | 22.856 | FSP-1127, FSP-1097 | ZONE 1 FRL R2 | 22.856 | Yes | 0 | <None> |  |  | Basic | No | 900.000mm |  | 1681.679mm | 600.000mm | 1.5317 | Elevation | 0 | 21.324 | 150.000mm | 125.000mm |  |  | Standard | 0.000in | 100.000mm | 450.000mm | Standard | Standard | 0° 0' 0.000" |  | 1150.000mm | 1300.000mm | 600.000mm | 0.000in | 0.000in | Junction Structure | Eccentric | Eccentric Cylindrical Structure Rectangular Frame SI | Eccentric Structure 900 dia 450 x 450 frame 600 cone 125 wall 150 floor | Cylinder | 0 | 0
FSMH-1057 | TYPE B | 1 Sewer Manhole | 443738.5251 | 1822929.9068 | 22.272 | FSP-562, FSP-447 | ZONE 1 FRL R2 | 22.272 | Yes | 0 | <None> |  |  | Basic | No | 1200.000mm |  | 1810.705mm | 600.000mm | 1.6607 | Elevation | 0 | 20.611 | 150.000mm | 125.000mm |  |  | Standard | 0.000in | 100.000mm | 450.000mm | Standard | Standard | 0° 0' 0.000" |  | 1450.000mm | 1300.000mm | 600.000mm | 0.000in | 0.000in | Junction Structure | Eccentric | Eccentric Cylindrical Structure Rectangular Frame SI | Eccentric Structure 1,200 dia 450 x 450 frame 600 cone 125 wall 150 floor | Cylinder | 0 | 0
FSMH-1068 | TYPE A | 1 Sewer Manhole | 443439.4445 | 1823328.7426 | 23.632 | FSP-986, FSP-934 | ZONE 1 FRL R2 | 23.632 | Yes | 0 | <None> |  |  | Basic | No | 900.000mm |  | 1638.761mm | 600.000mm | 1.4888 | Elevation | 0 | 22.143 | 150.000mm | 125.000mm |  |  | Standard | 0.000in | 100.000mm | 450.000mm | Standard | Standard | 0° 0' 0.000" |  | 1150.000mm | 1300.000mm | 600.000mm | 0.000in | 0.000in | Junction Structure | Eccentric | Eccentric Cylindrical Structure Rectangular Frame SI | Eccentric Structure 900 dia 450 x 450 frame 600 cone 125 wall 150 floor | Cylinder | 0 | 0
FSMH-1077 | TYPE A | 1 Sewer Manhole | 443472.0438 | 1823395.0426 | 23.985 | FSP-160, FSP-127 | ZONE 1 FRL R2 | 23.985 | Yes | 0 | <None> |  |  | Basic | No | 900.000mm |  | 1616.660mm | 600.000mm | 1.4667 | Elevation | 0 | 22.518 | 150.000mm | 125.000mm |  |  | Standard | 0.000in | 100.000mm | 450.000mm | Standard | Standard | 0° 0' 0.000" |  | 1150.000mm | 1300.000mm | 600.000mm | 0.000in | 0.000in | Junction Structure | Eccentric | Eccentric Cylindrical Structure Rectangular Frame SI | Eccentric Structure 900 dia 450 x 450 frame 600 cone 125 wall 150 floor | Cylinder | 0 | 0
FSMH-1090 | TYPE A | 1 Sewer Manhole | 443804.1251 | 1822959.9068 | 22.356 | FSP-609, FSP-665 | ZONE 1 FRL R2 | 22.356 | Yes | 0 | <None> |  |  | Basic | No | 900.000mm |  | 1729.136mm | 600.000mm | 1.5791 | Elevation | 0 | 20.777 | 150.000mm | 125.000mm |  |  | Standard | 0.000in | 100.000mm | 450.000mm | Standard | Standard | 0° 0' 0.000" |  | 1150.000mm | 1300.000mm | 600.000mm | 0.000in | 0.000in | Junction Structure | Eccentric | Eccentric Cylindrical Structure Rectangular Frame SI | Eccentric Structure 900 dia 450 x 450 frame 600 cone 125 wall 150 floor | Cylinder | 0 | 0
FSMH-1102 | TYPE A | 1 Sewer Manhole | 443576.5065 | 1823165.3227 | 22.923 | FSP-1116, FSP-1164 | ZONE 1 FRL R2 | 22.923 | Yes | 0 | <None> |  |  | Basic | No | 900.000mm |  | 1557.725mm | 600.000mm | 1.4077 | Elevation | 0 | 21.515 | 150.000mm | 125.000mm |  |  | Standard | 0.000in | 100.000mm | 450.000mm | Standard | Standard | 0° 0' 0.000" |  | 1150.000mm | 1300.000mm | 600.000mm | 0.000in | 0.000in | Junction Structure | Eccentric | Eccentric Cylindrical Structure Rectangular Frame SI | Eccentric Structure 900 dia 450 x 450 frame 600 cone 125 wall 150 floor | Cylinder | 0 | 0
FSMH-1148 | TYPE A | 1 Sewer Manhole | 443417.8249 | 1822930.0523 | 22.424 | FSP-522, FSP-539 | ZONE 1 FRL R2 | 22.424 | Yes | 0 | <None> |  |  | Basic | No | 900.000mm |  | 1644.074mm | 600.000mm | 1.4941 | Elevation | 0 | 20.93 | 150.000mm | 125.000mm |  |  | Standard | 0.000in | 100.000mm | 450.000mm | Standard | Standard | 0° 0' 0.000" |  | 1150.000mm | 1300.000mm | 600.000mm | 0.000in | 0.000in | Junction Structure | Eccentric | Eccentric Cylindrical Structure Rectangular Frame SI | Eccentric Structure 900 dia 450 x 450 frame 600 cone 125 wall 150 floor | Cylinder | 0 | 0
FSMH-1154 | TYPE A | 1 Sewer Manhole | 443474.7251 | 1823052.1054 | 22.703 | FSP-1119, FSP-1093 | ZONE 1 FRL R2 | 22.703 | Yes | 0 | <None> |  |  | Basic | No | 900.000mm |  | 1465.468mm | 600.000mm | 1.3155 | Elevation | 0 | 21.388 | 150.000mm | 125.000mm |  |  | Standard | 0.000in | 100.000mm | 450.000mm | Standard | Standard | 0° 0' 0.000" |  | 1150.000mm | 1300.000mm | 600.000mm | 0.000in | 0.000in | Junction Structure | Eccentric | Eccentric Cylindrical Structure Rectangular Frame SI | Eccentric Structure 900 dia 450 x 450 frame 600 cone 125 wall 150 floor | Cylinder | 0 | 0
FSMH-1162 | TYPE B | 1 Sewer Manhole | 443672.9251 | 1822935.7523 | 22.094 | FSP-894, FSP-1169 | ZONE 1 FRL R2 | 22.094 | Yes | 0 | <None> |  |  | Basic | No | 1200.000mm |  | 2144.127mm | 600.000mm | 1.9941 | Elevation | 0 | 20.1 | 150.000mm | 125.000mm |  |  | Standard | 0.000in | 100.000mm | 450.000mm | Standard | Standard | 0° 0' 0.000" |  | 1450.000mm | 1300.000mm | 600.000mm | 0.000in | 0.000in | Junction Structure | Eccentric | Eccentric Cylindrical Structure Rectangular Frame SI | Eccentric Structure 1,200 dia 450 x 450 frame 600 cone 125 wall 150 floor | Cylinder | 0 | 0
FSMH-1176 | TYPE A | 1 Sewer Manhole | 443517.5251 | 1823268.9227 | 23.322 | FSP-604, FSP-735 | ZONE 1 FRL R2 | 23.322 | Yes | 0 | <None> |  |  | Basic | No | 900.000mm |  | 1617.667mm | 600.000mm | 1.4677 | Elevation | 0 | 21.854 | 150.000mm | 125.000mm |  |  | Standard | 0.000in | 100.000mm | 450.000mm | Standard | Standard | 0° 0' 0.000" |  | 1150.000mm | 1300.000mm | 600.000mm | 0.000in | 0.000in | Junction Structure | Eccentric | Eccentric Cylindrical Structure Rectangular Frame SI | Eccentric Structure 900 dia 450 x 450 frame 600 cone 125 wall 150 floor | Cylinder | 0 | 0
FSMH-1186 | TYPE A | 1 Sewer Manhole | 443606.6251 | 1822939.8889 | 22.132 | FSP-396, FSP-360 | ZONE 1 FRL R2 | 22.132 | Yes | 0 | <None> |  |  | Basic | No | 900.000mm |  | 1609.084mm | 600.000mm | 1.4591 | Elevation | 0 | 20.673 | 150.000mm | 125.000mm |  |  | Standard | 0.000in | 100.000mm | 450.000mm | Standard | Standard | 0° 0' 0.000" |  | 1150.000mm | 1300.000mm | 600.000mm | 0.000in | 0.000in | Junction Structure | Eccentric | Eccentric Cylindrical Structure Rectangular Frame SI | Eccentric Structure 900 dia 450 x 450 frame 600 cone 125 wall 150 floor | Cylinder | 0 | 0
FSMH-1213 | TYPE A | 1 Sewer Manhole | 443490.8379 | 1823395.0426 | 23.959 | FSP-136, FSP-141, FSP-127 | ZONE 1 FRL R2 | 23.959 | Yes | 0 | <None> |  |  | Basic | No | 900.000mm |  | 1510.712mm | 600.000mm | 1.3607 | Elevation | 0 | 22.598 | 150.000mm | 125.000mm |  |  | Standard | 0.000in | 100.000mm | 450.000mm | Standard | Standard | 0° 0' 0.000" |  | 1150.000mm | 1300.000mm | 600.000mm | 0.000in | 0.000in | Junction Structure | Eccentric | Eccentric Cylindrical Structure Rectangular Frame SI | Eccentric Structure 900 dia 450 x 450 frame 600 cone 125 wall 150 floor | Cylinder | 0 | 0
FSMH-1229 | TYPE A | 1 Sewer Manhole | 443654.4796 | 1823165.3227 | 22.884 | FSP-744, FSP-1097 | ZONE 1 FRL R2 | 22.884 | Yes | 0 | <None> |  |  | Basic | No | 900.000mm |  | 1586.377mm | 600.000mm | 1.4364 | Elevation | 0 | 21.448 | 150.000mm | 125.000mm |  |  | Standard | 0.000in | 100.000mm | 450.000mm | Standard | Standard | 0° 0' 0.000" |  | 1150.000mm | 1300.000mm | 600.000mm | 0.000in | 0.000in | Junction Structure | Eccentric | Eccentric Cylindrical Structure Rectangular Frame SI | Eccentric Structure 900 dia 450 x 450 frame 600 cone 125 wall 150 floor | Cylinder | 0 | 0
FSMH-1250 | TYPE A | 1 Sewer Manhole | 443540.3251 | 1822930.0523 | 22.218 | FSP-547, FSP-674 | ZONE 1 FRL R2 | 22.218 | Yes | 0 | <None> |  |  | Basic | No | 900.000mm |  | 1568.576mm | 600.000mm | 1.4186 | Elevation | 0 | 20.799 | 150.000mm | 125.000mm |  |  | Standard | 0.000in | 100.000mm | 450.000mm | Standard | Standard | 0° 0' 0.000" |  | 1150.000mm | 1300.000mm | 600.000mm | 0.000in | 0.000in | Junction Structure | Eccentric | Eccentric Cylindrical Structure Rectangular Frame SI | Eccentric Structure 900 dia 450 x 450 frame 600 cone 125 wall 150 floor | Cylinder | 0 | 0
FSMH-1284 | TYPE A | 1 Sewer Manhole | 443855.7251 | 1822912.754 | 22.434 | FSP-135, FSP-468 | ZONE 1 FRL R2 | 22.434 | Yes | 0 | <None> |  |  | Basic | No | 900.000mm |  | 1558.729mm | 600.000mm | 1.4087 | Elevation | 0 | 21.025 | 150.000mm | 125.000mm |  |  | Standard | 0.000in | 100.000mm | 450.000mm | Standard | Standard | 0° 0' 0.000" |  | 1150.000mm | 1300.000mm | 600.000mm | 0.000in | 0.000in | Junction Structure | Eccentric | Eccentric Cylindrical Structure Rectangular Frame SI | Eccentric Structure 900 dia 450 x 450 frame 600 cone 125 wall 150 floor | Cylinder | 0 | 0
FSMH-1288 | TYPE A | 1 Sewer Manhole | 443738.5251 | 1822899.6044 | 22.191 | FSP-210, FSP-447 | ZONE 1 FRL R2 | 22.191 | Yes | 0 | <None> |  |  | Basic | No | 900.000mm |  | 1608.428mm | 600.000mm | 1.4584 | Elevation | 0 | 20.733 | 150.000mm | 125.000mm |  |  | Standard | 0.000in | 100.000mm | 450.000mm | Standard | Standard | 0° 0' 0.000" |  | 1150.000mm | 1300.000mm | 600.000mm | 0.000in | 0.000in | Junction Structure | Eccentric | Eccentric Cylindrical Structure Rectangular Frame SI | Eccentric Structure 900 dia 450 x 450 frame 600 cone 125 wall 150 floor | Cylinder | 0 | 0
FSMH-1316 | TYPE A | 1 Sewer Manhole | 443684.4796 | 1823165.3227 | 22.944 | FSP-613, FSP-744 | ZONE 1 FRL R2 | 22.944 | Yes | 0 | <None> |  |  | Basic | No | 900.000mm |  | 1526.414mm | 600.000mm | 1.3764 | Elevation | 0 | 21.568 | 150.000mm | 125.000mm |  |  | Standard | 0.000in | 100.000mm | 450.000mm | Standard | Standard | 0° 0' 0.000" |  | 1150.000mm | 1300.000mm | 600.000mm | 0.000in | 0.000in | Junction Structure | Eccentric | Eccentric Cylindrical Structure Rectangular Frame SI | Eccentric Structure 900 dia 450 x 450 frame 600 cone 125 wall 150 floor | Cylinder | 0 | 0
FSMH-1340 | TYPE A | 1 Sewer Manhole | 443804.1251 | 1822929.9068 | 22.291 | FSP-503, FSP-609 | ZONE 1 FRL R2 | 22.291 | Yes | 0 | <None> |  |  | Basic | No | 900.000mm |  | 1543.949mm | 600.000mm | 1.3939 | Elevation | 0 | 20.897 | 150.000mm | 125.000mm |  |  | Standard | 0.000in | 100.000mm | 450.000mm | Standard | Standard | 0° 0' 0.000" |  | 1150.000mm | 1300.000mm | 600.000mm | 0.000in | 0.000in | Junction Structure | Eccentric | Eccentric Cylindrical Structure Rectangular Frame SI | Eccentric Structure 900 dia 450 x 450 frame 600 cone 125 wall 150 floor | Cylinder | 0 | 0
FSMH-1344 | TYPE A | 1 Sewer Manhole | 443474.7251 | 1822922.7528 | 22.39 | FSP-125, FSP-480 | ZONE 1 FRL R2 | 22.39 | Yes | 0 | <None> |  |  | Basic | No | 900.000mm |  | 1498.142mm | 600.000mm | 1.3481 | Elevation | 0 | 21.042 | 150.000mm | 125.000mm |  |  | Standard | 0.000in | 100.000mm | 450.000mm | Standard | Standard | 0° 0' 0.000" |  | 1150.000mm | 1300.000mm | 600.000mm | 0.000in | 0.000in | Junction Structure | Eccentric | Eccentric Cylindrical Structure Rectangular Frame SI | Eccentric Structure 900 dia 450 x 450 frame 600 cone 125 wall 150 floor | Cylinder | 0 | 0
FSMH-1361 | TYPE A | 1 Sewer Manhole | 443547.5251 | 1823165.3227 | 22.981 | FSP-1116, FSP-601 | ZONE 1 FRL R2 | 22.981 | Yes | 0 | <None> |  |  | Basic | No | 900.000mm |  | 1499.700mm | 600.000mm | 1.3497 | Elevation | 0 | 21.631 | 150.000mm | 125.000mm |  |  | Standard | 0.000in | 100.000mm | 450.000mm | Standard | Standard | 0° 0' 0.000" |  | 1150.000mm | 1300.000mm | 600.000mm | 0.000in | 0.000in | Junction Structure | Eccentric | Eccentric Cylindrical Structure Rectangular Frame SI | Eccentric Structure 900 dia 450 x 450 frame 600 cone 125 wall 150 floor | Cylinder | 0 | 0
FSMH-1366 | TYPE A | 1 Sewer Manhole | 443469.4445 | 1823328.7426 | 23.673 | FSP-456, FSP-986 | ZONE 1 FRL R2 | 23.673 | Yes | 0 | <None> |  |  | Basic | No | 900.000mm |  | 1559.758mm | 600.000mm | 1.4098 | Elevation | 0 | 22.263 | 150.000mm | 125.000mm |  |  | Standard | 0.000in | 100.000mm | 450.000mm | Standard | Standard | 0° 0' 0.000" |  | 1150.000mm | 1300.000mm | 600.000mm | 0.000in | 0.000in | Junction Structure | Eccentric | Eccentric Cylindrical Structure Rectangular Frame SI | Eccentric Structure 900 dia 450 x 450 frame 600 cone 125 wall 150 floor | Cylinder | 0 | 0
FSMH-1371 | TYPE A | 1 Sewer Manhole | 443672.9251 | 1822915.7523 | 22.031 | FSP-894, FSP-828 | ZONE 1 FRL R2 | 22.031 | Yes | 0 | <None> |  |  | Basic | No | 900.000mm |  | 1576.297mm | 600.000mm | 1.4263 | Elevation | 0 | 20.605 | 150.000mm | 125.000mm |  |  | Standard | 0.000in | 100.000mm | 450.000mm | Standard | Standard | 0° 0' 0.000" |  | 1150.000mm | 1300.000mm | 600.000mm | 0.000in | 0.000in | Junction Structure | Eccentric | Eccentric Cylindrical Structure Rectangular Frame SI | Eccentric Structure 900 dia 450 x 450 frame 600 cone 125 wall 150 floor | Cylinder | 0 | 0
FSMH-1383 | TYPE A | 1 Sewer Manhole | 443499.4445 | 1823328.7426 | 23.79 | FSP-225, FSP-456 | ZONE 1 FRL R2 | 23.79 | Yes | 0 | <None> |  |  | Basic | No | 900.000mm |  | 1556.577mm | 600.000mm | 1.4066 | Elevation | 0 | 22.383 | 150.000mm | 125.000mm |  |  | Standard | 0.000in | 100.000mm | 450.000mm | Standard | Standard | 0° 0' 0.000" |  | 1150.000mm | 1300.000mm | 600.000mm | 0.000in | 0.000in | Junction Structure | Eccentric | Eccentric Cylindrical Structure Rectangular Frame SI | Eccentric Structure 900 dia 450 x 450 frame 600 cone 125 wall 150 floor | Cylinder | 0 | 0
FSMH-1387 | TYPE A | 1 Sewer Manhole | 443529.4445 | 1823328.7426 | 23.894 | FSP-225, FSP-277 | ZONE 1 FRL R2 | 23.894 | Yes | 0 | <None> |  |  | Basic | No | 900.000mm |  | 1540.603mm | 600.000mm | 1.3906 | Elevation | 0 | 22.503 | 150.000mm | 125.000mm |  |  | Standard | 0.000in | 100.000mm | 450.000mm | Standard | Standard | 0° 0' 0.000" |  | 1150.000mm | 1300.000mm | 600.000mm | 0.000in | 0.000in | Junction Structure | Eccentric | Eccentric Cylindrical Structure Rectangular Frame SI | Eccentric Structure 900 dia 450 x 450 frame 600 cone 125 wall 150 floor | Cylinder | 0 | 0
FSMH-1391 | TYPE A | 1 Sewer Manhole | 443408.8249 | 1823278.2426 | 23.606 | FSP-310, FSP-319 | ZONE 1 FRL R2 | 23.606 | Yes | 0 | <None> |  |  | Basic | No | 900.000mm |  | 1483.424mm | 600.000mm | 1.3334 | Elevation | 0 | 22.273 | 150.000mm | 125.000mm |  |  | Standard | 0.000in | 100.000mm | 450.000mm | Standard | Standard | 0° 0' 0.000" |  | 1150.000mm | 1300.000mm | 600.000mm | 0.000in | 0.000in | Junction Structure | Eccentric | Eccentric Cylindrical Structure Rectangular Frame SI | Eccentric Structure 900 dia 450 x 450 frame 600 cone 125 wall 150 floor | Cylinder | 0 | 0
FSMH-1392 | TYPE A | 1 Sewer Manhole | 443794.439 | 1822850.317 | 22.111 | FSP-669, FSP-772 | ZONE 1 FRL R2 | 22.111 | Yes | 0 | <None> |  |  | Basic | No | 900.000mm |  | 1499.441mm | 600.000mm | 1.3494 | Elevation | 0 | 20.762 | 150.000mm | 125.000mm |  |  | Standard | 0.000in | 100.000mm | 450.000mm | Standard | Standard | 0° 0' 0.000" |  | 1150.000mm | 1300.000mm | 600.000mm | 0.000in | 0.000in | Junction Structure | Eccentric | Eccentric Cylindrical Structure Rectangular Frame SI | Eccentric Structure 900 dia 450 x 450 frame 600 cone 125 wall 150 floor | Cylinder | 0 | 0
FSMH-1406 | TYPE A | 1 Sewer Manhole | 443714.4796 | 1823165.3227 | 23.004 | FSP-475, FSP-613 | ZONE 1 FRL R2 | 23.004 | Yes | 0 | <None> |  |  | Basic | No | 900.000mm |  | 1466.465mm | 600.000mm | 1.3165 | Elevation | 0 | 21.688 | 150.000mm | 125.000mm |  |  | Standard | 0.000in | 100.000mm | 450.000mm | Standard | Standard | 0° 0' 0.000" |  | 1150.000mm | 1300.000mm | 600.000mm | 0.000in | 0.000in | Junction Structure | Eccentric | Eccentric Cylindrical Structure Rectangular Frame SI | Eccentric Structure 900 dia 450 x 450 frame 600 cone 125 wall 150 floor | Cylinder | 0 | 0
FSMH-1416 | TYPE A | 1 Sewer Manhole | 443637.5251 | 1823221.6227 | 23.41 | FSP-238, FSP-429 | ZONE 1 FRL R2 | 23.41 | Yes | 0 | <None> |  |  | Basic | No | 900.000mm |  | 1339.927mm | 600.000mm | 1.1899 | Elevation | 0 | 22.22 | 150.000mm | 125.000mm |  |  | Standard | 0.000in | 100.000mm | 450.000mm | Standard | Standard | 0° 0' 0.000" |  | 1150.000mm | 1300.000mm | 600.000mm | 0.000in | 0.000in | Junction Structure | Eccentric | Eccentric Cylindrical Structure Rectangular Frame SI | Eccentric Structure 900 dia 450 x 450 frame 600 cone 125 wall 150 floor | Cylinder | 0 | 0
FSMH-1429 | TYPE A | 1 Sewer Manhole | 443445.2379 | 1823423.9138 | 24.18 | FSP-55, FSP-34 | ZONE 1 FRL R2 | 24.18 | Yes | 0 | <None> |  |  | Basic | No | 900.000mm |  | 1340.219mm | 600.000mm | 1.1902 | Elevation | 0 | 22.99 | 150.000mm | 125.000mm |  |  | Standard | 0.000in | 100.000mm | 450.000mm | Standard | Standard | 0° 0' 0.000" |  | 1150.000mm | 1300.000mm | 600.000mm | 0.000in | 0.000in | Junction Structure | Eccentric | Eccentric Cylindrical Structure Rectangular Frame SI | Eccentric Structure 900 dia 450 x 450 frame 600 cone 125 wall 150 floor | Cylinder | 0 | 0
FSMH-1442 | TYPE A | 1 Sewer Manhole | 443517.5251 | 1823165.3227 | 23.041 | FSP-440, FSP-601 | ZONE 1 FRL R2 | 23.041 | Yes | 0 | <None> |  |  | Basic | No | 900.000mm |  | 1439.712mm | 600.000mm | 1.2897 | Elevation | 0 | 21.751 | 150.000mm | 125.000mm |  |  | Standard | 0.000in | 100.000mm | 450.000mm | Standard | Standard | 0° 0' 0.000" |  | 1150.000mm | 1300.000mm | 600.000mm | 0.000in | 0.000in | Junction Structure | Eccentric | Eccentric Cylindrical Structure Rectangular Frame SI | Eccentric Structure 900 dia 450 x 450 frame 600 cone 125 wall 150 floor | Cylinder | 0 | 0
FSMH-1448 | TYPE A | 1 Sewer Manhole | 443606.6251 | 1822909.8384 | 22.079 | FSP-134, FSP-360 | ZONE 1 FRL R2 | 22.079 | Yes | 0 | <None> |  |  | Basic | No | 900.000mm |  | 1436.096mm | 600.000mm | 1.2861 | Elevation | 0 | 20.793 | 150.000mm | 125.000mm |  |  | Standard | 0.000in | 100.000mm | 450.000mm | Standard | Standard | 0° 0' 0.000" |  | 1150.000mm | 1300.000mm | 600.000mm | 0.000in | 0.000in | Junction Structure | Eccentric | Eccentric Cylindrical Structure Rectangular Frame SI | Eccentric Structure 900 dia 450 x 450 frame 600 cone 125 wall 150 floor | Cylinder | 0 | 0
FSMH-1449 | TYPE A | 1 Sewer Manhole | 443855.7251 | 1823109.898 | 23.225 | FSP-791, FSP-829 | ZONE 1 FRL R2 | 23.225 | Yes | 0 | <None> |  |  | Basic | No | 900.000mm |  | 1355.553mm | 600.000mm | 1.2056 | Elevation | 0 | 22.019 | 150.000mm | 125.000mm |  |  | Standard | 0.000in | 100.000mm | 450.000mm | Standard | Standard | 0° 0' 0.000" |  | 1150.000mm | 1300.000mm | 600.000mm | 0.000in | 0.000in | Junction Structure | Eccentric | Eccentric Cylindrical Structure Rectangular Frame SI | Eccentric Structure 900 dia 450 x 450 frame 600 cone 125 wall 150 floor | Cylinder | 0 | 0
FSMH-1464 | TYPE A | 1 Sewer Manhole | 443360.225 | 1823440.0172 | 24.386 | FSP-645, FSP-330 | ZONE 1 FRL R2 | 24.386 | Yes | 0 | <None> |  |  | Basic | No | 900.000mm |  | 1344.725mm | 600.000mm | 1.1947 | Elevation | 0 | 23.191 | 150.000mm | 125.000mm |  |  | Standard | 0.000in | 100.000mm | 450.000mm | Standard | Standard | 0° 0' 0.000" |  | 1150.000mm | 1300.000mm | 600.000mm | 0.000in | 0.000in | Junction Structure | Eccentric | Eccentric Cylindrical Structure Rectangular Frame SI | Eccentric Structure 900 dia 450 x 450 frame 600 cone 125 wall 150 floor | Cylinder | 0 | 0
FSMH-1468 | TYPE A | 1 Sewer Manhole | 443804.1251 | 1822910.0523 | 22.281 | FSP-255, FSP-503 | ZONE 1 FRL R2 | 22.281 | Yes | 0 | <None> |  |  | Basic | No | 900.000mm |  | 1454.322mm | 600.000mm | 1.3043 | Elevation | 0 | 20.977 | 150.000mm | 125.000mm |  |  | Standard | 0.000in | 100.000mm | 450.000mm | Standard | Standard | 0° 0' 0.000" |  | 1150.000mm | 1300.000mm | 600.000mm | 0.000in | 0.000in | Junction Structure | Eccentric | Eccentric Cylindrical Structure Rectangular Frame SI | Eccentric Structure 900 dia 450 x 450 frame 600 cone 125 wall 150 floor | Cylinder | 0 | 0
FSMH-1486 | TYPE A | 1 Sewer Manhole | 443474.7251 | 1823082.1054 | 22.776 | FSP-554, FSP-1093 | ZONE 1 FRL R2 | 22.776 | Yes | 0 | <None> |  |  | Basic | No | 900.000mm |  | 1418.322mm | 600.000mm | 1.2683 | Elevation | 0 | 21.508 | 150.000mm | 125.000mm |  |  | Standard | 0.000in | 100.000mm | 450.000mm | Standard | Standard | 0° 0' 0.000" |  | 1150.000mm | 1300.000mm | 600.000mm | 0.000in | 0.000in | Junction Structure | Eccentric | Eccentric Cylindrical Structure Rectangular Frame SI | Eccentric Structure 900 dia 450 x 450 frame 600 cone 125 wall 150 floor | Cylinder | 0 | 0
FSMH-1489 | TYPE A | 1 Sewer Manhole | 443738.5251 | 1823037.6826 | 22.551 | FSP-620, FSP-581 | ZONE 1 FRL R2 | 22.551 | Yes | 0 | <None> |  |  | Basic | No | 900.000mm |  | 1368.808mm | 600.000mm | 1.2188 | Elevation | 0 | 21.332 | 150.000mm | 125.000mm |  |  | Standard | 0.000in | 100.000mm | 450.000mm | Standard | Standard | 0° 0' 0.000" |  | 1150.000mm | 1300.000mm | 600.000mm | 0.000in | 0.000in | Junction Structure | Eccentric | Eccentric Cylindrical Structure Rectangular Frame SI | Eccentric Structure 900 dia 450 x 450 frame 600 cone 125 wall 150 floor | Cylinder | 0 | 0
FSMH-1490 | TYPE A | 1 Sewer Manhole | 443824.3449 | 1822850.317 | 22.172 | FSP-566, FSP-669 | ZONE 1 FRL R2 | 22.172 | Yes | 0 | <None> |  |  | Basic | No | 900.000mm |  | 1440.313mm | 600.000mm | 1.2903 | Elevation | 0 | 20.882 | 150.000mm | 125.000mm |  |  | Standard | 0.000in | 100.000mm | 450.000mm | Standard | Standard | 0° 0' 0.000" |  | 1150.000mm | 1300.000mm | 600.000mm | 0.000in | 0.000in | Junction Structure | Eccentric | Eccentric Cylindrical Structure Rectangular Frame SI | Eccentric Structure 900 dia 450 x 450 frame 600 cone 125 wall 150 floor | Cylinder | 0 | 0
FSMH-1495 | TYPE A | 1 Sewer Manhole | 443417.8249 | 1823059.8229 | 22.875 | FSP-560, FSP-575 | ZONE 1 FRL R2 | 22.875 | Yes | 0 | <None> |  |  | Basic | No | 900.000mm |  | 1376.913mm | 600.000mm | 1.2269 | Elevation | 0 | 21.648 | 150.000mm | 125.000mm |  |  | Standard | 0.000in | 100.000mm | 450.000mm | Standard | Standard | 0° 0' 0.000" |  | 1150.000mm | 1300.000mm | 600.000mm | 0.000in | 0.000in | Junction Structure | Eccentric | Eccentric Cylindrical Structure Rectangular Frame SI | Eccentric Structure 900 dia 450 x 450 frame 600 cone 125 wall 150 floor | Cylinder | 0 | 0
FSMH-1503 | TYPE A | 1 Sewer Manhole | 443540.3251 | 1822910.0523 | 22.193 | FSP-235, FSP-547 | ZONE 1 FRL R2 | 22.193 | Yes | 0 | <None> |  |  | Basic | No | 900.000mm |  | 1411.207mm | 600.000mm | 1.2612 | Elevation | 0 | 20.932 | 150.000mm | 125.000mm |  |  | Standard | 0.000in | 100.000mm | 450.000mm | Standard | Standard | 0° 0' 0.000" |  | 1150.000mm | 1300.000mm | 600.000mm | 0.000in | 0.000in | Junction Structure | Eccentric | Eccentric Cylindrical Structure Rectangular Frame SI | Eccentric Structure 900 dia 450 x 450 frame 600 cone 125 wall 150 floor | Cylinder | 0 | 0
FSMH-1509 | TYPE A | 1 Sewer Manhole | 443667.5251 | 1823221.6227 | 23.556 | FSP-238, FSP-230 | ZONE 1 FRL R2 | 23.556 | Yes | 0 | <None> |  |  | Basic | No | 900.000mm |  | 1340.322mm | 600.000mm | 1.1903 | Elevation | 0 | 22.366 | 150.000mm | 125.000mm |  |  | Standard | 0.000in | 100.000mm | 450.000mm | Standard | Standard | 0° 0' 0.000" |  | 1150.000mm | 1300.000mm | 600.000mm | 0.000in | 0.000in | Junction Structure | Eccentric | Eccentric Cylindrical Structure Rectangular Frame SI | Eccentric Structure 900 dia 450 x 450 frame 600 cone 125 wall 150 floor | Cylinder | 0 | 0
FSMH-1514 | TYPE A | 1 Sewer Manhole | 443744.4796 | 1823165.3227 | 23.065 | FSP-347, FSP-475 | ZONE 1 FRL R2 | 23.065 | Yes | 0 | <None> |  |  | Basic | No | 900.000mm |  | 1406.517mm | 600.000mm | 1.2565 | Elevation | 0 | 21.808 | 150.000mm | 125.000mm |  |  | Standard | 0.000in | 100.000mm | 450.000mm | Standard | Standard | 0° 0' 0.000" |  | 1150.000mm | 1300.000mm | 600.000mm | 0.000in | 0.000in | Junction Structure | Eccentric | Eccentric Cylindrical Structure Rectangular Frame SI | Eccentric Structure 900 dia 450 x 450 frame 600 cone 125 wall 150 floor | Cylinder | 0 | 0
FSMH-1518 | TYPE A | 1 Sewer Manhole | 443329.8071 | 1823500.4356 | 24.971 | FSP-521, FSP-220 | ZONE 1 FRL R2 | 24.971 | Yes | 0 | <None> |  |  | Basic | No | 900.000mm |  | 1409.798mm | 600.000mm | 1.2598 | Elevation | 0 | 23.711 | 150.000mm | 125.000mm |  |  | Standard | 0.000in | 100.000mm | 450.000mm | Standard | Standard | 0° 0' 0.000" |  | 1150.000mm | 1300.000mm | 600.000mm | 0.000in | 0.000in | Junction Structure | Eccentric | Eccentric Cylindrical Structure Rectangular Frame SI | Eccentric Structure 900 dia 450 x 450 frame 600 cone 125 wall 150 floor | Cylinder | 0 | 0
FSMH-1531 | TYPE A | 1 Sewer Manhole | 443417.8249 | 1823089.8229 | 22.979 | FSP-484, FSP-560 | ZONE 1 FRL R2 | 22.979 | Yes | 0 | <None> |  |  | Basic | No | 900.000mm |  | 1361.137mm | 600.000mm | 1.2111 | Elevation | 0 | 21.768 | 150.000mm | 125.000mm |  |  | Standard | 0.000in | 100.000mm | 450.000mm | Standard | Standard | 0° 0' 0.000" |  | 1150.000mm | 1300.000mm | 600.000mm | 0.000in | 0.000in | Junction Structure | Eccentric | Eccentric Cylindrical Structure Rectangular Frame SI | Eccentric Structure 900 dia 450 x 450 frame 600 cone 125 wall 150 floor | Cylinder | 0 | 0
FSMH-1547 | TYPE A | 1 Sewer Manhole | 443492.5251 | 1823165.3227 | 23.091 | FSP-301, FSP-440 | ZONE 1 FRL R2 | 23.091 | Yes | 0 | <None> |  |  | Basic | No | 900.000mm |  | 1389.722mm | 600.000mm | 1.2397 | Elevation | 0 | 21.851 | 150.000mm | 125.000mm |  |  | Standard | 0.000in | 100.000mm | 450.000mm | Standard | Standard | 0° 0' 0.000" |  | 1150.000mm | 1300.000mm | 600.000mm | 0.000in | 0.000in | Junction Structure | Eccentric | Eccentric Cylindrical Structure Rectangular Frame SI | Eccentric Structure 900 dia 450 x 450 frame 600 cone 125 wall 150 floor | Cylinder | 0 | 0
FSMH-1559 | TYPE A | 1 Sewer Manhole | 443417.8249 | 1823109.8229 | 23.049 | FSP-397, FSP-484 | ZONE 1 FRL R2 | 23.049 | Yes | 0 | <None> |  |  | Basic | No | 900.000mm |  | 1350.619mm | 600.000mm | 1.2006 | Elevation | 0 | 21.848 | 150.000mm | 125.000mm |  |  | Standard | 0.000in | 100.000mm | 450.000mm | Standard | Standard | 0° 0' 0.000" |  | 1150.000mm | 1300.000mm | 600.000mm | 0.000in | 0.000in | Junction Structure | Eccentric | Eccentric Cylindrical Structure Rectangular Frame SI | Eccentric Structure 900 dia 450 x 450 frame 600 cone 125 wall 150 floor | Cylinder | 0 | 0
FSMH-1571 | TYPE A | 1 Sewer Manhole | 443540.3251 | 1823058.4615 | 22.613 | FSP-515, FSP-408 | ZONE 1 FRL R2 | 22.613 | Yes | 0 | <None> |  |  | Basic | No | 900.000mm |  | 1381.836mm | 600.000mm | 1.2318 | Elevation | 0 | 21.381 | 150.000mm | 125.000mm |  |  | Standard | 0.000in | 100.000mm | 450.000mm | Standard | Standard | 0° 0' 0.000" |  | 1150.000mm | 1300.000mm | 600.000mm | 0.000in | 0.000in | Junction Structure | Eccentric | Eccentric Cylindrical Structure Rectangular Frame SI | Eccentric Structure 900 dia 450 x 450 frame 600 cone 125 wall 150 floor | Cylinder | 0 | 0
FSMH-1578 | TYPE A | 1 Sewer Manhole | 443474.7251 | 1823107.1054 | 22.837 | FSP-423, FSP-554 | ZONE 1 FRL R2 | 22.837 | Yes | 0 | <None> |  |  | Basic | No | 900.000mm |  | 1379.033mm | 600.000mm | 1.229 | Elevation | 0 | 21.608 | 150.000mm | 125.000mm |  |  | Standard | 0.000in | 100.000mm | 450.000mm | Standard | Standard | 0° 0' 0.000" |  | 1150.000mm | 1300.000mm | 600.000mm | 0.000in | 0.000in | Junction Structure | Eccentric | Eccentric Cylindrical Structure Rectangular Frame SI | Eccentric Structure 900 dia 450 x 450 frame 600 cone 125 wall 150 floor | Cylinder | 0 | 0
FSMH-1598 | TYPE A | 1 Sewer Manhole | 443844.3284 | 1822850.317 | 22.218 | FSP-239, FSP-566 | ZONE 1 FRL R2 | 22.218 | Yes | 0 | <None> |  |  | Basic | No | 900.000mm |  | 1406.024mm | 600.000mm | 1.256 | Elevation | 0 | 20.962 | 150.000mm | 125.000mm |  |  | Standard | 0.000in | 100.000mm | 450.000mm | Standard | Standard | 0° 0' 0.000" |  | 1150.000mm | 1300.000mm | 600.000mm | 0.000in | 0.000in | Junction Structure | Eccentric | Eccentric Cylindrical Structure Rectangular Frame SI | Eccentric Structure 900 dia 450 x 450 frame 600 cone 125 wall 150 floor | Cylinder | 0 | 0
FSMH-1620 | TYPE A | 1 Sewer Manhole | 443738.5251 | 1823067.7663 | 22.647 | FSP-394, FSP-581 | ZONE 1 FRL R2 | 22.647 | Yes | 0 | <None> |  |  | Basic | No | 900.000mm |  | 1345.360mm | 600.000mm | 1.1954 | Elevation | 0 | 21.452 | 150.000mm | 125.000mm |  |  | Standard | 0.000in | 100.000mm | 450.000mm | Standard | Standard | 0° 0' 0.000" |  | 1150.000mm | 1300.000mm | 600.000mm | 0.000in | 0.000in | Junction Structure | Eccentric | Eccentric Cylindrical Structure Rectangular Frame SI | Eccentric Structure 900 dia 450 x 450 frame 600 cone 125 wall 150 floor | Cylinder | 0 | 0
FSMH-1624 | TYPE A | 1 Sewer Manhole | 443855.7251 | 1823050.0523 | 22.831 | FSP-644, FSP-660 | ZONE 1 FRL R2 | 22.831 | Yes | 0 | <None> |  |  | Basic | No | 900.000mm |  | 1368.570mm | 600.000mm | 1.2186 | Elevation | 0 | 21.612 | 150.000mm | 125.000mm |  |  | Standard | 0.000in | 100.000mm | 450.000mm | Standard | Standard | 0° 0' 0.000" |  | 1150.000mm | 1300.000mm | 600.000mm | 0.000in | 0.000in | Junction Structure | Eccentric | Eccentric Cylindrical Structure Rectangular Frame SI | Eccentric Structure 900 dia 450 x 450 frame 600 cone 125 wall 150 floor | Cylinder | 0 | 0
FSMH-1630 | TYPE A | 1 Sewer Manhole | 443672.9251 | 1823063.1985 | 22.524 | FSP-491, FSP-460 | ZONE 1 FRL R2 | 22.524 | Yes | 0 | <None> |  |  | Basic | No | 900.000mm |  | 1356.675mm | 600.000mm | 1.2067 | Elevation | 0 | 21.317 | 150.000mm | 125.000mm |  |  | Standard | 0.000in | 100.000mm | 450.000mm | Standard | Standard | 0° 0' 0.000" |  | 1150.000mm | 1300.000mm | 600.000mm | 0.000in | 0.000in | Junction Structure | Eccentric | Eccentric Cylindrical Structure Rectangular Frame SI | Eccentric Structure 900 dia 450 x 450 frame 600 cone 125 wall 150 floor | Cylinder | 0 | 0
FSMH-1633 | TYPE A | 1 Sewer Manhole | 443540.3251 | 1823088.4615 | 22.707 | FSP-237, FSP-408 | ZONE 1 FRL R2 | 22.707 | Yes | 0 | <None> |  |  | Basic | No | 900.000mm |  | 1355.887mm | 600.000mm | 1.2059 | Elevation | 0 | 21.501 | 150.000mm | 125.000mm |  |  | Standard | 0.000in | 100.000mm | 450.000mm | Standard | Standard | 0° 0' 0.000" |  | 1150.000mm | 1300.000mm | 600.000mm | 0.000in | 0.000in | Junction Structure | Eccentric | Eccentric Cylindrical Structure Rectangular Frame SI | Eccentric Structure 900 dia 450 x 450 frame 600 cone 125 wall 150 floor | Cylinder | 0 | 0
FSMH-1635 | TYPE A | 1 Sewer Manhole | 443360.225 | 1823470.0744 | 24.515 | FSP-330, FSP-322 | ZONE 1 FRL R2 | 24.515 | Yes | 0 | <None> |  |  | Basic | No | 900.000mm |  | 1345.547mm | 600.000mm | 1.1955 | Elevation | 0 | 23.319 | 150.000mm | 125.000mm |  |  | Standard | 0.000in | 100.000mm | 450.000mm | Standard | Standard | 0° 0' 0.000" |  | 1150.000mm | 1300.000mm | 600.000mm | 0.000in | 0.000in | Junction Structure | Eccentric | Eccentric Cylindrical Structure Rectangular Frame SI | Eccentric Structure 900 dia 450 x 450 frame 600 cone 125 wall 150 floor | Cylinder | 0 | 0
FSMH-1637 | TYPE A | 1 Sewer Manhole | 443487.5251 | 1823268.9227 | 23.179 | FSP-392, FSP-604 | ZONE 1 FRL R2 | 23.179 | Yes | 0 | <None> |  |  | Basic | No | 900.000mm |  | 1354.667mm | 600.000mm | 1.2047 | Elevation | 0 | 21.974 | 150.000mm | 125.000mm |  |  | Standard | 0.000in | 100.000mm | 450.000mm | Standard | Standard | 0° 0' 0.000" |  | 1150.000mm | 1300.000mm | 600.000mm | 0.000in | 0.000in | Junction Structure | Eccentric | Eccentric Cylindrical Structure Rectangular Frame SI | Eccentric Structure 900 dia 450 x 450 frame 600 cone 125 wall 150 floor | Cylinder | 0 | 0
FSMH-1663 | TYPE A | 1 Sewer Manhole | 443540.3251 | 1823108.4615 | 22.775 | FSP-232, FSP-237 | ZONE 1 FRL R2 | 22.775 | Yes | 0 | <None> |  |  | Basic | No | 900.000mm |  | 1343.585mm | 600.000mm | 1.1936 | Elevation | 0 | 21.581 | 150.000mm | 125.000mm |  |  | Standard | 0.000in | 100.000mm | 450.000mm | Standard | Standard | 0° 0' 0.000" |  | 1150.000mm | 1300.000mm | 600.000mm | 0.000in | 0.000in | Junction Structure | Eccentric | Eccentric Cylindrical Structure Rectangular Frame SI | Eccentric Structure 900 dia 450 x 450 frame 600 cone 125 wall 150 floor | Cylinder | 0 | 0
FSMH-1672 | TYPE A | 1 Sewer Manhole | 443672.9251 | 1823093.1985 | 22.63 | FSP-460, FSP-81 | ZONE 1 FRL R2 | 22.63 | Yes | 0 | <None> |  |  | Basic | No | 900.000mm |  | 1343.485mm | 600.000mm | 1.1935 | Elevation | 0 | 21.437 | 150.000mm | 125.000mm |  |  | Standard | 0.000in | 100.000mm | 450.000mm | Standard | Standard | 0° 0' 0.000" |  | 1150.000mm | 1300.000mm | 600.000mm | 0.000in | 0.000in | Junction Structure | Eccentric | Eccentric Cylindrical Structure Rectangular Frame SI | Eccentric Structure 900 dia 450 x 450 frame 600 cone 125 wall 150 floor | Cylinder | 0 | 0
FSMH-1676 | TYPE A | 1 Sewer Manhole | 443804.1251 | 1823055.5664 | 22.807 | FSP-657, FSP-767 | ZONE 1 FRL R2 | 22.807 | Yes | 0 | <None> |  |  | Basic | No | 900.000mm |  | 1351.248mm | 600.000mm | 1.2012 | Elevation | 0 | 21.606 | 150.000mm | 125.000mm |  |  | Standard | 0.000in | 100.000mm | 450.000mm | Standard | Standard | 0° 0' 0.000" |  | 1150.000mm | 1300.000mm | 600.000mm | 0.000in | 0.000in | Junction Structure | Eccentric | Eccentric Cylindrical Structure Rectangular Frame SI | Eccentric Structure 900 dia 450 x 450 frame 600 cone 125 wall 150 floor | Cylinder | 0 | 0
FSMH-1679 | TYPE A | 1 Sewer Manhole | 443738.5251 | 1823097.4338 | 22.762 | FSP-394, FSP-400 | ZONE 1 FRL R2 | 22.762 | Yes | 0 | <None> |  |  | Basic | No | 900.000mm |  | 1340.219mm | 600.000mm | 1.1902 | Elevation | 0 | 21.572 | 150.000mm | 125.000mm |  |  | Standard | 0.000in | 100.000mm | 450.000mm | Standard | Standard | 0° 0' 0.000" |  | 1150.000mm | 1300.000mm | 600.000mm | 0.000in | 0.000in | Junction Structure | Eccentric | Eccentric Cylindrical Structure Rectangular Frame SI | Eccentric Structure 900 dia 450 x 450 frame 600 cone 125 wall 150 floor | Cylinder | 0 | 0
FSMH-1697 | TYPE A | 1 Sewer Manhole | 443445.2379 | 1823450.8436 | 24.299 | FSP-34 | ZONE 1 FRL R2 | 24.299 | Yes | 0 | <None> |  |  | Basic | No | 900.000mm |  | 1337.179mm | 600.000mm | 1.1872 | Elevation | 0 | 23.112 | 150.000mm | 125.000mm |  |  | Standard | 0.000in | 100.000mm | 450.000mm | Standard | Standard | 0° 0' 0.000" |  | 1150.000mm | 1300.000mm | 600.000mm | 0.000in | 0.000in | Junction Structure | Eccentric | Eccentric Cylindrical Structure Rectangular Frame SI | Eccentric Structure 900 dia 450 x 450 frame 600 cone 125 wall 150 floor | Cylinder | 0 | 0
FSMH-1702 | TYPE A | 1 Sewer Manhole | 443697.7743 | 1823221.6227 | 23.704 | FSP-230 | ZONE 1 FRL R2 | 23.704 | Yes | 0 | <None> |  |  | Basic | No | 900.000mm |  | 1337.933mm | 600.000mm | 1.1879 | Elevation | 0 | 22.516 | 150.000mm | 125.000mm |  |  | Standard | 0.000in | 100.000mm | 450.000mm | Standard | Standard | 0° 0' 0.000" |  | 1150.000mm | 1300.000mm | 600.000mm | 0.000in | 0.000in | Junction Structure | Eccentric | Eccentric Cylindrical Structure Rectangular Frame SI | Eccentric Structure 900 dia 450 x 450 frame 600 cone 125 wall 150 floor | Cylinder | 0 | 0
FSMH-1823 | TYPE A | 1 Sewer Manhole | 443540.3251 | 1822890.0523 | 22.202 | FSP-235 | ZONE 1 FRL R2 | 22.202 | Yes | 0 | <None> |  |  | Basic | No | 900.000mm |  | 1340.083mm | 600.000mm | 1.1901 | Elevation | 0 | 21.012 | 150.000mm | 125.000mm |  |  | Standard | 0.000in | 100.000mm | 450.000mm | Standard | Standard | 0° 0' 0.000" |  | 1150.000mm | 1300.000mm | 600.000mm | 0.000in | 0.000in | Junction Structure | Eccentric | Eccentric Cylindrical Structure Rectangular Frame SI | Eccentric Structure 900 dia 450 x 450 frame 600 cone 125 wall 150 floor | Cylinder | 0 | 0
FSMH-1986 | TYPE A | 1 Sewer Manhole | 443606.6251 | 1822879.5942 | 22.107 | FSP-134 | ZONE 1 FRL R2 | 22.107 | Yes | 0 | <None> |  |  | Basic | No | 900.000mm |  | 1343.861mm | 600.000mm | 1.1939 | Elevation | 0 | 20.913 | 150.000mm | 125.000mm |  |  | Standard | 0.000in | 100.000mm | 450.000mm | Standard | Standard | 0° 0' 0.000" |  | 1150.000mm | 1300.000mm | 600.000mm | 0.000in | 0.000in | Junction Structure | Eccentric | Eccentric Cylindrical Structure Rectangular Frame SI | Eccentric Structure 900 dia 450 x 450 frame 600 cone 125 wall 150 floor | Cylinder | 0 | 0
FSMH-1987 | TYPE A | 1 Sewer Manhole | 443641.5566 | 1822966.2523 | 22.124 | FSP-321 | ZONE 1 FRL R2 | 22.124 | Yes | 0 | <None> |  |  | Basic | No | 900.000mm |  | 1352.667mm | 600.000mm | 1.2027 | Elevation | 0 | 20.921 | 150.000mm | 125.000mm |  |  | Standard | 0.000in | 100.000mm | 450.000mm | Standard | Standard | 0° 0' 0.000" |  | 1150.000mm | 1300.000mm | 600.000mm | 0.000in | 0.000in | Junction Structure | Eccentric | Eccentric Cylindrical Structure Rectangular Frame SI | Eccentric Structure 900 dia 450 x 450 frame 600 cone 125 wall 150 floor | Cylinder | 0 | 0
FSMH-1988 | TYPE A | 1 Sewer Manhole | 443672.9251 | 1823123.1985 | 22.751 | FSP-81 | ZONE 1 FRL R2 | 22.751 | Yes | 0 | <None> |  |  | Basic | No | 900.000mm |  | 1343.621mm | 600.000mm | 1.1936 | Elevation | 0 | 21.557 | 150.000mm | 125.000mm |  |  | Standard | 0.000in | 100.000mm | 450.000mm | Standard | Standard | 0° 0' 0.000" |  | 1150.000mm | 1300.000mm | 600.000mm | 0.000in | 0.000in | Junction Structure | Eccentric | Eccentric Cylindrical Structure Rectangular Frame SI | Eccentric Structure 900 dia 450 x 450 frame 600 cone 125 wall 150 floor | Cylinder | 0 | 0
FSMH-1989 | TYPE A | 1 Sewer Manhole | 443855.7251 | 1823140.4171 | 23.778 | FSP-829 | ZONE 1 FRL R2 | 23.778 | Yes | 0 | <None> |  |  | Basic | No | 900.000mm |  | 1604.150mm | 600.000mm | 1.4542 | Elevation | 0 | 22.324 | 150.000mm | 125.000mm |  |  | Standard | 0.000in | 100.000mm | 450.000mm | Standard | Standard | 0° 0' 0.000" |  | 1150.000mm | 1300.000mm | 600.000mm | 0.000in | 0.000in | Junction Structure | Eccentric | Eccentric Cylindrical Structure Rectangular Frame SI | Eccentric Structure 900 dia 450 x 450 frame 600 cone 125 wall 150 floor | Cylinder | 0 | 0
FSMH-1990 | TYPE A | 1 Sewer Manhole | 443804.1251 | 1823125.7119 | 23.15 | FSP-377, FSP-221 | ZONE 1 FRL R2 | 23.15 | Yes | 0 | <None> |  |  | Basic | No | 900.000mm |  | 1348.916mm | 600.000mm | 1.1989 | Elevation | 0 | 21.951 | 150.000mm | 125.000mm |  |  | Standard | 0.000in | 100.000mm | 450.000mm | Standard | Standard | 0° 0' 0.000" |  | 1150.000mm | 1300.000mm | 600.000mm | 0.000in | 0.000in | Junction Structure | Eccentric | Eccentric Cylindrical Structure Rectangular Frame SI | Eccentric Structure 900 dia 450 x 450 frame 600 cone 125 wall 150 floor | Cylinder | 0 | 0
FSMH-1991 | TYPE A | 1 Sewer Manhole | 443703.5709 | 1822966.2523 | 22.273 | FSP-205 | ZONE 1 FRL R2 | 22.273 | Yes | 0 | <None> |  |  | Basic | No | 900.000mm |  | 1542.969mm | 600.000mm | 1.393 | Depth | 0 | 20.88 | 150.000mm | 125.000mm |  |  | Standard | 0.000in | 100.000mm | 450.000mm | Standard | Standard | 0° 0' 0.000" |  | 1150.000mm | 1300.000mm | 600.000mm | 0.000in | 0.000in | Junction Structure | Eccentric | Eccentric Cylindrical Structure Rectangular Frame SI | Eccentric Structure 900 dia 450 x 450 frame 600 cone 125 wall 150 floor | Cylinder | 0 | 0
FSMH-1992 | TYPE A | 1 Sewer Manhole | 443672.9251 | 1822884.6406 | 22.002 | FSP-828 | ZONE 1 FRL R2 | 22.002 | Yes | 0 | <None> |  |  | Basic | No | 900.000mm |  | 1337.410mm | 600.000mm | 1.1874 | Elevation | 0 | 20.815 | 150.000mm | 125.000mm |  |  | Standard | 0.000in | 100.000mm | 450.000mm | Standard | Standard | 0° 0' 0.000" |  | 1150.000mm | 1300.000mm | 600.000mm | 0.000in | 0.000in | Junction Structure | Eccentric | Eccentric Cylindrical Structure Rectangular Frame SI | Eccentric Structure 900 dia 450 x 450 frame 600 cone 125 wall 150 floor | Cylinder | 0 | 0
FSMH-1993 | TYPE A | 1 Sewer Manhole | 443804.1251 | 1823085.5664 | 22.954 | FSP-657, FSP-556 | ZONE 1 FRL R2 | 22.954 | Yes | 0 | <None> |  |  | Basic | No | 900.000mm |  | 1351.801mm | 600.000mm | 1.2018 | Elevation | 0 | 21.752 | 150.000mm | 125.000mm |  |  | Standard | 0.000in | 100.000mm | 450.000mm | Standard | Standard | 0° 0' 0.000" |  | 1150.000mm | 1300.000mm | 600.000mm | 0.000in | 0.000in | Junction Structure | Eccentric | Eccentric Cylindrical Structure Rectangular Frame SI | Eccentric Structure 900 dia 450 x 450 frame 600 cone 125 wall 150 floor | Cylinder | 0 | 0
FSMH-1994 | TYPE A | 1 Sewer Manhole | 443855.7251 | 1823079.9068 | 22.929 | FSP-644, FSP-791 | ZONE 1 FRL R2 | 22.929 | Yes | 0 | <None> |  |  | Basic | No | 900.000mm |  | 1347.013mm | 600.000mm | 1.197 | Elevation | 0 | 21.732 | 150.000mm | 125.000mm |  |  | Standard | 0.000in | 100.000mm | 450.000mm | Standard | Standard | 0° 0' 0.000" |  | 1150.000mm | 1300.000mm | 600.000mm | 0.000in | 0.000in | Junction Structure | Eccentric | Eccentric Cylindrical Structure Rectangular Frame SI | Eccentric Structure 900 dia 450 x 450 frame 600 cone 125 wall 150 floor | Cylinder | 0 | 0
FSMH-1995 | TYPE A | 1 Sewer Manhole | 443804.1251 | 1822885.6014 | 22.274 | FSP-255 | ZONE 1 FRL R2 | 22.274 | Yes | 0 | <None> |  |  | Basic | No | 900.000mm |  | 1348.659mm | 600.000mm | 1.1987 | Elevation | 0 | 21.075 | 150.000mm | 125.000mm |  |  | Standard | 0.000in | 100.000mm | 450.000mm | Standard | Standard | 0° 0' 0.000" |  | 1150.000mm | 1300.000mm | 600.000mm | 0.000in | 0.000in | Junction Structure | Eccentric | Eccentric Cylindrical Structure Rectangular Frame SI | Eccentric Structure 900 dia 450 x 450 frame 600 cone 125 wall 150 floor | Cylinder | 0 | 0
FSMH-1996 | TYPE A | 1 Sewer Manhole | 443855.7251 | 1822882.754 | 22.347 | FSP-135 | ZONE 1 FRL R2 | 22.347 | Yes | 0 | <None> |  |  | Basic | No | 900.000mm |  | 1352.019mm | 600.000mm | 1.202 | Elevation | 0 | 21.145 | 150.000mm | 125.000mm |  |  | Standard | 0.000in | 100.000mm | 450.000mm | Standard | Standard | 0° 0' 0.000" |  | 1150.000mm | 1300.000mm | 600.000mm | 0.000in | 0.000in | Junction Structure | Eccentric | Eccentric Cylindrical Structure Rectangular Frame SI | Eccentric Structure 900 dia 450 x 450 frame 600 cone 125 wall 150 floor | Cylinder | 0 | 0
FSMH-1997 | TYPE A | 1 Sewer Manhole | 443804.1251 | 1823037.8093 | 22.714 | FSP-767, FSP-1130 | ZONE 1 FRL R2 | 22.714 | Yes | 0 | <None> |  |  | Basic | No | 900.000mm |  | 1352.086mm | 600.000mm | 1.2021 | Elevation | 0 | 21.512 | 150.000mm | 125.000mm |  |  | Standard | 0.000in | 100.000mm | 450.000mm | Standard | Standard | 0° 0' 0.000" |  | 1150.000mm | 1300.000mm | 600.000mm | 0.000in | 0.000in | Junction Structure | Eccentric | Eccentric Cylindrical Structure Rectangular Frame SI | Eccentric Structure 900 dia 450 x 450 frame 600 cone 125 wall 150 floor | Cylinder | 0 | 0
FSMH-1998 | TYPE A | 1 Sewer Manhole | 443738.5251 | 1823127.1428 | 22.893 | FSP-400 | ZONE 1 FRL R2 | 22.893 | Yes | 0 | <None> |  |  | Basic | No | 900.000mm |  | 1337.323mm | 600.000mm | 1.1873 | Elevation | 0 | 21.706 | 150.000mm | 125.000mm |  |  | Standard | 0.000in | 100.000mm | 450.000mm | Standard | Standard | 0° 0' 0.000" |  | 1150.000mm | 1300.000mm | 600.000mm | 0.000in | 0.000in | Junction Structure | Eccentric | Eccentric Cylindrical Structure Rectangular Frame SI | Eccentric Structure 900 dia 450 x 450 frame 600 cone 125 wall 150 floor | Cylinder | 0 | 0
FSMH-1999 | TYPE A | 1 Sewer Manhole | 443738.5251 | 1822869.7751 | 22.049 | FSP-210 | ZONE 1 FRL R2 | 22.049 | Yes | 0 | <None> |  |  | Basic | No | 900.000mm |  | 1345.750mm | 600.000mm | 1.1958 | Elevation | 0 | 20.853 | 150.000mm | 125.000mm |  |  | Standard | 0.000in | 100.000mm | 450.000mm | Standard | Standard | 0° 0' 0.000" |  | 1150.000mm | 1300.000mm | 600.000mm | 0.000in | 0.000in | Junction Structure | Eccentric | Eccentric Cylindrical Structure Rectangular Frame SI | Eccentric Structure 900 dia 450 x 450 frame 600 cone 125 wall 150 floor | Cylinder | 0 | 0
FSMH-2000 | TYPE A | 1 Sewer Manhole | 443540.3251 | 1823128.4615 | 22.851 | FSP-232 | ZONE 1 FRL R2 | 22.851 | Yes | 0 | <None> |  |  | Basic | No | 900.000mm |  | 1339.567mm | 600.000mm | 1.1896 | Elevation | 0 | 21.661 | 150.000mm | 125.000mm |  |  | Standard | 0.000in | 100.000mm | 450.000mm | Standard | Standard | 0° 0' 0.000" |  | 1150.000mm | 1300.000mm | 600.000mm | 0.000in | 0.000in | Junction Structure | Eccentric | Eccentric Cylindrical Structure Rectangular Frame SI | Eccentric Structure 900 dia 450 x 450 frame 600 cone 125 wall 150 floor | Cylinder | 0 | 0
FSMH-2002 | TYPE A | 1 Sewer Manhole | 443417.8249 | 1823136.5171 | 23.141 | FSP-397 | ZONE 1 FRL R2 | 23.141 | Yes | 0 | <None> |  |  | Basic | No | 900.000mm |  | 1337.358mm | 600.000mm | 1.1874 | Elevation | 0 | 21.954 | 150.000mm | 125.000mm |  |  | Standard | 0.000in | 100.000mm | 450.000mm | Standard | Standard | 0° 0' 0.000" |  | 1150.000mm | 1300.000mm | 600.000mm | 0.000in | 0.000in | Junction Structure | Eccentric | Eccentric Cylindrical Structure Rectangular Frame SI | Eccentric Structure 900 dia 450 x 450 frame 600 cone 125 wall 150 floor | Cylinder | 0 | 0
FSMH-2012 | TYPE A | 1 Sewer Manhole | 443417.8249 | 1822900.0523 | 22.32 | FSP-539 | ZONE 1 FRL R2 | 22.32 | Yes | 0 | <None> |  |  | Basic | No | 900.000mm |  | 1339.851mm | 600.000mm | 1.1899 | Elevation | 0 | 21.13 | 150.000mm | 125.000mm |  |  | Standard | 0.000in | 100.000mm | 450.000mm | Standard | Standard | 0° 0' 0.000" |  | 1150.000mm | 1300.000mm | 600.000mm | 0.000in | 0.000in | Junction Structure | Eccentric | Eccentric Cylindrical Structure Rectangular Frame SI | Eccentric Structure 900 dia 450 x 450 frame 600 cone 125 wall 150 floor | Cylinder | 0 | 0
FSMH-2013 | TYPE A | 1 Sewer Manhole | 443559.4445 | 1823328.7426 | 23.839 | FSP-277 | ZONE 1 FRL R2 | 23.839 | Yes | 0 | <None> |  |  | Basic | No | 900.000mm |  | 1336.268mm | 600.000mm | 1.1863 | Elevation | 0 | 22.653 | 150.000mm | 125.000mm |  |  | Standard | 0.000in | 100.000mm | 450.000mm | Standard | Standard | 0° 0' 0.000" |  | 1150.000mm | 1300.000mm | 600.000mm | 0.000in | 0.000in | Junction Structure | Eccentric | Eccentric Cylindrical Structure Rectangular Frame SI | Eccentric Structure 900 dia 450 x 450 frame 600 cone 125 wall 150 floor | Cylinder | 0 | 0
FSMH-2014 | TYPE A | 1 Sewer Manhole | 443467.5251 | 1823165.3227 | 23.141 | FSP-301 | ZONE 1 FRL R2 | 23.141 | Yes | 0 | <None> |  |  | Basic | No | 900.000mm |  | 1339.733mm | 600.000mm | 1.1897 | Elevation | 0 | 21.951 | 150.000mm | 125.000mm |  |  | Standard | 0.000in | 100.000mm | 450.000mm | Standard | Standard | 0° 0' 0.000" |  | 1150.000mm | 1300.000mm | 600.000mm | 0.000in | 0.000in | Junction Structure | Eccentric | Eccentric Cylindrical Structure Rectangular Frame SI | Eccentric Structure 900 dia 450 x 450 frame 600 cone 125 wall 150 floor | Cylinder | 0 | 0
FSMH-2015 | TYPE A | 1 Sewer Manhole | 443874.2967 | 1822850.317 | 22.289 | FSP-239 | ZONE 1 FRL R2 | 22.289 | Yes | 0 | <None> |  |  | Basic | No | 900.000mm |  | 1357.460mm | 600.000mm | 1.2075 | Elevation | 0 | 21.082 | 150.000mm | 125.000mm |  |  | Standard | 0.000in | 100.000mm | 450.000mm | Standard | Standard | 0° 0' 0.000" |  | 1150.000mm | 1300.000mm | 600.000mm | 0.000in | 0.000in | Junction Structure | Eccentric | Eccentric Cylindrical Structure Rectangular Frame SI | Eccentric Structure 900 dia 450 x 450 frame 600 cone 125 wall 150 floor | Cylinder | 0 | 0
FSMH-2016 | TYPE A | 1 Sewer Manhole | 443474.7251 | 1822890.3048 | 22.366 | FSP-125 | ZONE 1 FRL R2 | 22.366 | Yes | 0 | <None> |  |  | Basic | No | 900.000mm |  | 1344.332mm | 600.000mm | 1.1943 | Elevation | 0 | 21.172 | 150.000mm | 125.000mm |  |  | Standard | 0.000in | 100.000mm | 450.000mm | Standard | Standard | 0° 0' 0.000" |  | 1150.000mm | 1300.000mm | 600.000mm | 0.000in | 0.000in | Junction Structure | Eccentric | Eccentric Cylindrical Structure Rectangular Frame SI | Eccentric Structure 900 dia 450 x 450 frame 600 cone 125 wall 150 floor | Cylinder | 0 | 0
FSMH-2017 | TYPE A | 1 Sewer Manhole | 443474.7251 | 1823132.1054 | 22.898 | FSP-423 | ZONE 1 FRL R2 | 22.898 | Yes | 0 | <None> |  |  | Basic | No | 900.000mm |  | 1339.744mm | 600.000mm | 1.1897 | Elevation | 0 | 21.708 | 150.000mm | 125.000mm |  |  | Standard | 0.000in | 100.000mm | 450.000mm | Standard | Standard | 0° 0' 0.000" |  | 1150.000mm | 1300.000mm | 600.000mm | 0.000in | 0.000in | Junction Structure | Eccentric | Eccentric Cylindrical Structure Rectangular Frame SI | Eccentric Structure 900 dia 450 x 450 frame 600 cone 125 wall 150 floor | Cylinder | 0 | 0
FSMH-2025 | TYPE A | 1 Sewer Manhole | 443457.5251 | 1823268.9227 | 23.284 | FSP-392 | ZONE 1 FRL R2 | 23.284 | Yes | 0 | <None> |  |  | Basic | No | 900.000mm |  | 1339.904mm | 600.000mm | 1.1899 | Elevation | 0 | 22.094 | 150.000mm | 125.000mm |  |  | Standard | 0.000in | 100.000mm | 450.000mm | Standard | Standard | 0° 0' 0.000" |  | 1150.000mm | 1300.000mm | 600.000mm | 0.000in | 0.000in | Junction Structure | Eccentric | Eccentric Cylindrical Structure Rectangular Frame SI | Eccentric Structure 900 dia 450 x 450 frame 600 cone 125 wall 150 floor | Cylinder | 0 | 0
FSMH-2026 | TYPE A | 1 Sewer Manhole | 443638.027 | 1823268.9227 | 23.656 | FSP-89 | ZONE 1 FRL R2 | 23.656 | Yes | 0 | <None> |  |  | Basic | No | 900.000mm |  | 1342.352mm | 600.000mm | 1.1924 | Elevation | 0 | 22.464 | 150.000mm | 125.000mm |  |  | Standard | 0.000in | 100.000mm | 450.000mm | Standard | Standard | 0° 0' 0.000" |  | 1150.000mm | 1300.000mm | 600.000mm | 0.000in | 0.000in | Junction Structure | Eccentric | Eccentric Cylindrical Structure Rectangular Frame SI | Eccentric Structure 900 dia 450 x 450 frame 600 cone 125 wall 150 floor | Cylinder | 0 | 0
FSMH-2027 | TYPE A | 1 Sewer Manhole | 443774.4796 | 1823165.3227 | 23.126 | FSP-347 | ZONE 1 FRL R2 | 23.126 | Yes | 0 | <None> |  |  | Basic | No | 900.000mm |  | 1348.287mm | 600.000mm | 1.1983 | Elevation | 0 | 21.928 | 150.000mm | 125.000mm |  |  | Standard | 0.000in | 100.000mm | 450.000mm | Standard | Standard | 0° 0' 0.000" |  | 1150.000mm | 1300.000mm | 600.000mm | 0.000in | 0.000in | Junction Structure | Eccentric | Eccentric Cylindrical Structure Rectangular Frame SI | Eccentric Structure 900 dia 450 x 450 frame 600 cone 125 wall 150 floor | Cylinder | 0 | 0
FSMH-2028 | TYPE C | 1 Sewer Manhole | 443606.6251 | 1823190.8653 | 22.99 | FSP-38 | ZONE 1 FRL R2 | 22.99 | Yes | 0 | <None> |  |  | Basic | No | 1500.000mm |  | 2840.091mm | 600.000mm | 2.6901 | Elevation | 0 | 20.3 | 150.000mm | 125.000mm |  |  | Standard | 0.000in | 100.000mm | 450.000mm | Standard | Standard | 0° 0' 0.000" |  | 1750.000mm | 1300.000mm | 600.000mm | 0.000in | 0.000in | Junction Structure | Eccentric | Eccentric Cylindrical Structure Rectangular Frame SI | Eccentric Structure 1,500 dia 450 x 450 frame 600 cone 125 wall 150 floor | Cylinder | 0 | 0
FSMH-2032 | TYPE A | 1 Sewer Manhole | 443408.8249 | 1823255.3495 | 23.555 | FSP-310 | ZONE 1 FRL R2 | 23.555 | Yes | 0 | <None> |  |  | Basic | No | 900.000mm |  | 1339.733mm | 600.000mm | 1.1897 | Elevation | 0 | 22.365 | 150.000mm | 125.000mm |  |  | Standard | 0.000in | 100.000mm | 450.000mm | Standard | Standard | 0° 0' 0.000" |  | 1150.000mm | 1300.000mm | 600.000mm | 0.000in | 0.000in | Junction Structure | Eccentric | Eccentric Cylindrical Structure Rectangular Frame SI | Eccentric Structure 900 dia 450 x 450 frame 600 cone 125 wall 150 floor | Cylinder | 0 | 0
FSMH-2044 | TYPE A | 1 Sewer Manhole | 443360.225 | 1823409.8165 | 24.277 | FSP-587, FSP-645 | ZONE 1 FRL R2 | 24.277 | Yes | 0 | <None> |  |  | Basic | No | 900.000mm |  | 1356.339mm | 600.000mm | 1.2063 | Elevation | 0 | 23.071 | 150.000mm | 125.000mm |  |  | Standard | 0.000in | 100.000mm | 450.000mm | Standard | Standard | 0° 0' 0.000" |  | 1150.000mm | 1300.000mm | 600.000mm | 0.000in | 0.000in | Junction Structure | Eccentric | Eccentric Cylindrical Structure Rectangular Frame SI | Eccentric Structure 900 dia 450 x 450 frame 600 cone 125 wall 150 floor | Cylinder | 0 | 0
FSMH-2046 | TYPE A | 1 Sewer Manhole | 443299.4564 | 1823500.4916 | 25.033 | FSP-220 | ZONE 1 FRL R2 | 25.033 | Yes | 0 | <None> |  |  | Basic | No | 900.000mm |  | 1349.899mm | 600.000mm | 1.1999 | Elevation | 0 | 23.833 | 150.000mm | 125.000mm |  |  | Standard | 0.000in | 100.000mm | 450.000mm | Standard | Standard | 0° 0' 0.000" |  | 1150.000mm | 1300.000mm | 600.000mm | 0.000in | 0.000in | Junction Structure | Eccentric | Eccentric Cylindrical Structure Rectangular Frame SI | Eccentric Structure 900 dia 450 x 450 frame 600 cone 125 wall 150 floor | Cylinder | 0 | 0
FSMH-2047 | TYPE A | 1 Sewer Manhole | 443360.225 | 1823500.4986 | 24.887 | FSP-521, FSP-322 | ZONE 1 FRL R2 | 24.887 | Yes | 0 | <None> |  |  | Basic | No | 900.000mm |  | 1445.985mm | 600.000mm | 1.296 | Elevation | 0 | 23.591 | 150.000mm | 125.000mm |  |  | Standard | 0.000in | 100.000mm | 450.000mm | Standard | Standard | 0° 0' 0.000" |  | 1150.000mm | 1300.000mm | 600.000mm | 0.000in | 0.000in | Junction Structure | Eccentric | Eccentric Cylindrical Structure Rectangular Frame SI | Eccentric Structure 900 dia 450 x 450 frame 600 cone 125 wall 150 floor | Cylinder | 0 | 0
FSMH-2067 | TYPE A | 1 Sewer Manhole | 443804.1251 | 1823154.6433 | 23.36 | FSP-221 | ZONE 1 FRL R2 | 23.36 | Yes | 0 | <None> |  |  | Basic | No | 900.000mm |  | 1405.433mm | 600.000mm | 1.2554 | Elevation | 0 | 22.105 | 150.000mm | 125.000mm |  |  | Standard | 0.000in | 100.000mm | 450.000mm | Standard | Standard | 0° 0' 0.000" |  | 1150.000mm | 1300.000mm | 600.000mm | 0.000in | 0.000in | Junction Structure | Eccentric | Eccentric Cylindrical Structure Rectangular Frame SI | Eccentric Structure 900 dia 450 x 450 frame 600 cone 125 wall 150 floor | Cylinder | 0 | 0
FSMH-2068 | TYPE A | 1 Sewer Manhole | 443395.825 | 1823474.2162 | 24.681 | FSP-351 | ZONE 1 FRL R2 | 24.681 | Yes | 0 | <None> |  |  | Basic | No | 900.000mm |  | 1357.326mm | 600.000mm | 1.2073 | Elevation | 0 | 23.474 | 150.000mm | 125.000mm |  |  | Standard | 0.000in | 100.000mm | 450.000mm | Standard | Standard | 0° 0' 0.000" |  | 1150.000mm | 1300.000mm | 600.000mm | 0.000in | 0.000in | Junction Structure | Eccentric | Eccentric Cylindrical Structure Rectangular Frame SI | Eccentric Structure 900 dia 450 x 450 frame 600 cone 125 wall 150 floor | Cylinder | 0 | 0
FSMH-2069 | TYPE A | 1 Sewer Manhole | 443395.825 | 1823454.1399 | 24.542 | FSP-351, FSP-497 | ZONE 1 FRL R2 | 24.542 | Yes | 0 | <None> |  |  | Basic | No | 900.000mm |  | 1344.974mm | 600.000mm | 1.195 | Elevation | 0 | 23.347 | 150.000mm | 125.000mm |  |  | Standard | 0.000in | 100.000mm | 450.000mm | Standard | Standard | 0° 0' 0.000" |  | 1150.000mm | 1300.000mm | 600.000mm | 0.000in | 0.000in | Junction Structure | Eccentric | Eccentric Cylindrical Structure Rectangular Frame SI | Eccentric Structure 900 dia 450 x 450 frame 600 cone 125 wall 150 floor | Cylinder | 0 | 0
FSMH-2070 | TYPE A | 1 Sewer Manhole | 443395.825 | 1823424.213 | 24.347 | FSP-530, FSP-497 | ZONE 1 FRL R2 | 24.347 | Yes | 0 | <None> |  |  | Basic | No | 900.000mm |  | 1348.303mm | 600.000mm | 1.1983 | Elevation | 0 | 23.149 | 150.000mm | 125.000mm |  |  | Standard | 0.000in | 100.000mm | 450.000mm | Standard | Standard | 0° 0' 0.000" |  | 1150.000mm | 1300.000mm | 600.000mm | 0.000in | 0.000in | Junction Structure | Eccentric | Eccentric Cylindrical Structure Rectangular Frame SI | Eccentric Structure 900 dia 450 x 450 frame 600 cone 125 wall 150 floor | Cylinder | 0 | 0
FSMH-2071 | TYPE A | 1 Sewer Manhole | 443490.8379 | 1823417.1948 | 24.026 | FSP-136 | ZONE 1 FRL R2 | 24.026 | Yes | 0 | <None> |  |  | Basic | No | 900.000mm |  | 1351.203mm | 600.000mm | 1.2012 | Elevation | 0 | 22.825 | 150.000mm | 125.000mm |  |  | Standard | 0.000in | 100.000mm | 450.000mm | Standard | Standard | 0° 0' 0.000" |  | 1150.000mm | 1300.000mm | 600.000mm | 0.000in | 0.000in | Junction Structure | Eccentric | Eccentric Cylindrical Structure Rectangular Frame SI | Eccentric Structure 900 dia 450 x 450 frame 600 cone 125 wall 150 floor | Cylinder | 0 | 0
FSMH-2077 | TYPE A | 1 Sewer Manhole | 443518.2773 | 1823395.0426 | 23.904 | FSP-141 | ZONE 1 FRL R2 | 23.904 | Yes | 0 | <None> |  |  | Basic | No | 900.000mm |  | 1351.634mm | 600.000mm | 1.2016 | Elevation | 0 | 22.702 | 150.000mm | 125.000mm |  |  | Standard | 0.000in | 100.000mm | 450.000mm | Standard | Standard | 0° 0' 0.000" |  | 1150.000mm | 1300.000mm | 600.000mm | 0.000in | 0.000in | Junction Structure | Eccentric | Eccentric Cylindrical Structure Rectangular Frame SI | Eccentric Structure 900 dia 450 x 450 frame 600 cone 125 wall 150 floor | Cylinder | 0 | 0
FSMH-2096 | TYPE A | 1 Sewer Manhole | 443804.1251 | 1823105.5664 | 23.052 | FSP-556, FSP-377 | ZONE 1 FRL R2 | 23.052 | Yes | 0 | <None> |  |  | Basic | No | 900.000mm |  | 1351.503mm | 600.000mm | 1.2015 | Elevation | 0 | 21.85 | 150.000mm | 125.000mm |  |  | Standard | 0.000in | 100.000mm | 450.000mm | Standard | Standard | 0° 0' 0.000" |  | 1150.000mm | 1300.000mm | 600.000mm | 0.000in | 0.000in | Junction Structure | Eccentric | Eccentric Cylindrical Structure Rectangular Frame SI | Eccentric Structure 900 dia 450 x 450 frame 600 cone 125 wall 150 floor | Cylinder | 0 | 0
TDMH-14 | TYPE D | 1 Sewer Manhole | 443360.225 | 1822800.491 | 22.387 | FSP-2051, FSP-2095, FSP-1944, FSP-1410 | ZONE 1 FRL R2 | 22.387 | Yes | 0 | <None> |  |  | Basic | No | 1800.000mm |  | 7396.640mm | 600.000mm | 7.2466 | Elevation | 0 | 15.14 | 150.000mm | 125.000mm |  |  | Standard | 0.000in | 100.000mm | 450.000mm | Standard | Standard | 0° 0' 0.000" |  | 2050.000mm | 1300.000mm | 600.000mm | 0.000in | 0.000in | Junction Structure | Eccentric | Eccentric Cylindrical Structure Rectangular Frame SI | Eccentric Structure 1,800 dia 450 x 450 frame 600 cone 125 wall 150 floor | Cylinder | 0 | 0
TMH-9 | TYPE A | 1 Sewer Manhole | 443360.225 | 1822748.0534 | 16.61 | FSP-1984, FSP-2095 | ZONE 1 FRL R2 | 0 | Yes | 0 | <None> |  |  | Basic | No | 900.000mm |  | 1810.000mm | 600.000mm | 1.66 | Elevation | 0 | 14.95 | 150.000mm | 125.000mm |  |  | Standard | 0.000in | 100.000mm | 450.000mm | Standard | Standard | 0° 0' 0.000" |  | 1150.000mm | 1300.000mm | 600.000mm | 0.000in | 0.000in | Junction Structure | Eccentric | Eccentric Cylindrical Structure Rectangular Frame SI | Eccentric Structure 900 dia 450 x 450 frame 600 cone 125 wall 150 floor | Cylinder | 0 | 0
TMH-17 | TYPE D | 1 Sewer Manhole | 443420.1018 | 1822800.4548 | 22.487 | FSP-1040, FSP-1410, FSP-1467 | ZONE 1 FRL R2 | 22.487 | Yes | 0 | <None> |  |  | Basic | No | 1800.000mm |  | 6556.553mm | 600.000mm | 6.4066 | Elevation | 0 | 16.08 | 150.000mm | 125.000mm |  |  | Standard | 0.000in | 100.000mm | 450.000mm | Standard | Standard | 0° 0' 0.000" |  | 2050.000mm | 1300.000mm | 600.000mm | 0.000in | 0.000in | Junction Structure | Eccentric | Eccentric Cylindrical Structure Rectangular Frame SI | Eccentric Structure 1,800 dia 450 x 450 frame 600 cone 125 wall 150 floor | Cylinder | 1 | 0
TMH-27 | TYPE A | 1 Sewer Manhole | 443480.737 | 1822800.3593 | 17.13 | FSP-1040, FSP-1039 | ZONE 1 FRL R2 | 0 | Yes | 0 | <None> |  |  | Basic | No | 900.000mm |  | 1050.000mm | 600.000mm | 0.9 | Elevation | 0.09 | 16.23 | 150.000mm | 125.000mm |  |  | Standard | 0.000in | 100.000mm | 450.000mm | Standard | Standard | 0° 0' 0.000" |  | 1150.000mm | 1300.000mm | 600.000mm | 0.000in | 0.000in | Junction Structure | Eccentric | Eccentric Cylindrical Structure Rectangular Frame SI | Eccentric Structure 900 dia 450 x 450 frame 600 cone 125 wall 150 floor | Cylinder | 0 | 0
TMH-40 | TYPE A | 1 Sewer Manhole | 443540.9259 | 1822800.4034 | 17.37 | FSP-1039, FSP-1034 | ZONE 1 FRL R2 | 0 | Yes | 0 | <None> |  |  | Basic | No | 900.000mm |  | 1050.000mm | 600.000mm | 0.9 | Elevation | 0.09 | 16.47 | 150.000mm | 125.000mm |  |  | Standard | 0.000in | 100.000mm | 450.000mm | Standard | Standard | 0° 0' 0.000" |  | 1150.000mm | 1300.000mm | 600.000mm | 0.000in | 0.000in | Junction Structure | Eccentric | Eccentric Cylindrical Structure Rectangular Frame SI | Eccentric Structure 900 dia 450 x 450 frame 600 cone 125 wall 150 floor | Cylinder | 0 | 0
TMH-58 | TYPE A | 1 Sewer Manhole | 443600.9028 | 1822800.4039 | 17.61 | FSP-1030, FSP-1034 | ZONE 1 FRL R2 | 0 | Yes | 0 | <None> |  |  | Basic | No | 900.000mm |  | 1050.000mm | 600.000mm | 0.9 | Elevation | 0.09 | 16.71 | 150.000mm | 125.000mm |  |  | Standard | 0.000in | 100.000mm | 450.000mm | Standard | Standard | 0° 0' 0.000" |  | 1150.000mm | 1300.000mm | 600.000mm | 0.000in | 0.000in | Junction Structure | Eccentric | Eccentric Cylindrical Structure Rectangular Frame SI | Eccentric Structure 900 dia 450 x 450 frame 600 cone 125 wall 150 floor | Cylinder | 0 | 0
TMH-80 | TYPE A | 1 Sewer Manhole | 443660.7966 | 1822800.4269 | 17.85 | FSP-1030, FSP-1023 | ZONE 1 FRL R2 | 0 | Yes | 0 | <None> |  |  | Basic | No | 900.000mm |  | 1050.000mm | 600.000mm | 0.9 | Elevation | 0.09 | 16.95 | 150.000mm | 125.000mm |  |  | Standard | 0.000in | 100.000mm | 450.000mm | Standard | Standard | 0° 0' 0.000" |  | 1150.000mm | 1300.000mm | 600.000mm | 0.000in | 0.000in | Junction Structure | Eccentric | Eccentric Cylindrical Structure Rectangular Frame SI | Eccentric Structure 900 dia 450 x 450 frame 600 cone 125 wall 150 floor | Cylinder | 0 | 0
TMH-95 | TYPE A | 1 Sewer Manhole | 443720.5593 | 1822800.491 | 18.09 | FSP-1023, FSP-1699 | ZONE 1 FRL R2 | 0 | Yes | 0 | <None> |  |  | Basic | No | 900.000mm |  | 1050.000mm | 600.000mm | 0.9 | Elevation | 0.09 | 17.19 | 150.000mm | 125.000mm |  |  | Standard | 0.000in | 100.000mm | 450.000mm | Standard | Standard | 0° 0' 0.000" |  | 1150.000mm | 1300.000mm | 600.000mm | 0.000in | 0.000in | Junction Structure | Eccentric | Eccentric Cylindrical Structure Rectangular Frame SI | Eccentric Structure 900 dia 450 x 450 frame 600 cone 125 wall 150 floor | Cylinder | 1 | 0
TMH-134 | TYPE A | 1 Sewer Manhole | 443720.7333 | 1822745.6468 | 21.818 | FSP-1699 | ZONE 1 FRL R2 | 0 | Yes | 0 | <None> |  |  | Basic | No | 900.000mm |  | 1050.000mm | 600.000mm | 0.9 | Elevation | 0.09 | 20.918 | 150.000mm | 125.000mm |  |  | Standard | 0.000in | 100.000mm | 450.000mm | Standard | Standard | 0° 0' 0.000" |  | 1150.000mm | 1300.000mm | 600.000mm | 0.000in | 0.000in | Junction Structure | Eccentric | Eccentric Cylindrical Structure Rectangular Frame SI | Eccentric Structure 900 dia 450 x 450 frame 600 cone 125 wall 150 floor | Cylinder | 0 | 0
TMH-137 | TYPE A | 1 Sewer Manhole | 443420.2542 | 1822745.2178 | 22.205 | FSP-1467 | ZONE 1 FRL R2 | 0 | Yes | 0 | <None> |  |  | Basic | No | 900.000mm |  | 1050.000mm | 600.000mm | 0.9 | Elevation | 0.09 | 21.305 | 150.000mm | 125.000mm |  |  | Standard | 0.000in | 100.000mm | 450.000mm | Standard | Standard | 0° 0' 0.000" |  | 1150.000mm | 1300.000mm | 600.000mm | 0.000in | 0.000in | Junction Structure | Eccentric | Eccentric Cylindrical Structure Rectangular Frame SI | Eccentric Structure 900 dia 450 x 450 frame 600 cone 125 wall 150 floor | Cylinder | 0 | 0

## Z1B B1 PIPE
Pipe Name | Description | Pipe Style | Start Invert | End Invert | Slope | Start Structure | End Structure | Start Easting | Start Northing | End Easting | End Northing | Rule Set Style | Override Rule Set | Inner Width | Inner Height | Wall Thickness | Reference Alignment | Start Station | End Station | Start Offset | End Offset | Reference Surface | Minimum Cover | Maximum Cover | Start Cover | End Cover | 2D Length (Center to Center) | 3D Length (Center to Center) | 2D Length (To Inside Edge) | 3D Length (To Inside Edge) | Start Direction | End Direction | Flow Direction | Pipe Flow Direction Method | Path Type | Path Radius | Hydraulic Grade Line Up | Hydraulic Grade Line Down | Energy Grade Line Up | Energy Grade Line Down | Flow Rate | Junction Loss | Return Period | Part Type | Part Description | Part Size Name | Shape | Rule Violations | Property Sets
FSP-34 | 200 mm | SEWER | 22.99 | 23.112 | -0.45% | FSMH-1429 | FSMH-1697 | 443445.2379 | 1823423.9138 | 443445.2379 | 1823450.8436 | Basic | No | 200.000mm | 200.000mm | 10.000mm | <None> |  |  | 0 | 0 | ZONE 1 FRL R2 | 0.9772 | 0.9802 | 0.9802 | 0.9772 | 26.9298 | 26.9301 | 26.0308 | 26.0311 | 0° 0' 0.000" | 0° 0' 0.000" | Start to End | Start to End | Straight |  | 0 | 0 | 0 | 0 | 0 | 0 | 2 | Pipe | SEWER DWC | 200 mm Double Wall Corrugated Pipe | Circular | 2 | 0
FSP-38 | 200 mm | SEWER | 20.3 | 20.19 | 0.43% | FSMH-2028 | FSDMH-946 | 443606.6251 | 1823190.8653 | 443606.6251 | 1823165.3227 | Basic | No | 200.000mm | 200.000mm | 10.000mm | <None> |  |  | 0 | 0 | ZONE 1 FRL R2 | 2.4528 | 2.4801 | 2.4801 | 2.4765 | 25.5426 | 25.5429 | 24.0436 | 24.0438 | 180° 0' 0.000" | 180° 0' 0.000" | Start to End | Start to End | Straight |  | 0 | 0 | 0 | 0 | 0 | 0 | 2 | Pipe | SEWER DWC | 200 mm Double Wall Corrugated Pipe | Circular | 2 | 0
FSP-55 | 200 mm | SEWER | 22.857 | 22.99 | -0.46% | FSMH-949 | FSMH-1429 | 443445.2379 | 1823395.0426 | 443445.2379 | 1823423.9138 | Basic | No | 200.000mm | 200.000mm | 10.000mm | <None> |  |  | 0 | 0 | ZONE 1 FRL R2 | 0.9623 | 0.9908 | 0.9908 | 0.9802 | 28.8712 | 28.8715 | 27.9722 | 27.9725 | 0° 0' 0.000" | 0° 0' 0.000" | Start to End | Start to End | Straight |  | 0 | 0 | 0 | 0 | 0 | 0 | 2 | Pipe | SEWER DWC | 200 mm Double Wall Corrugated Pipe | Circular | 2 | 0
FSP-81 | 200 mm | SEWER | 21.557 | 21.437 | 0.4% | FSMH-1988 | FSMH-1672 | 443672.9251 | 1823123.1985 | 443672.9251 | 1823093.1985 | Basic | No | 200.000mm | 200.000mm | 10.000mm | <None> |  |  | 0 | 0 | ZONE 1 FRL R2 | 0.9825 | 0.9836 | 0.9836 | 0.9835 | 30 | 30.0002 | 29.1009 | 29.1011 | 180° 0' 0.000" | 180° 0' 0.000" | Start to End | Start to End | Straight |  | 0 | 0 | 0 | 0 | 0 | 0 | 2 | Pipe | SEWER DWC | 200 mm Double Wall Corrugated Pipe | Circular | 2 | 0
FSP-89 | 200 mm | SEWER | 22.464 | 22.342 | 0.39% | FSMH-2026 | FSDMH-637 | 443638.027 | 1823268.9227 | 443606.6251 | 1823268.9227 | Basic | No | 200.000mm | 200.000mm | 10.000mm | <None> |  |  | 0 | 0 | ZONE 1 FRL R2 | 0.9824 | 1.2216 | 0.9824 | 1.2216 | 31.4019 | 31.4021 | 30.2028 | 30.203 | 270° 0' 0.000" | 270° 0' 0.000" | Start to End | Start to End | Straight |  | 0 | 0 | 0 | 0 | 0 | 0 | 2 | Pipe | SEWER DWC | 200 mm Double Wall Corrugated Pipe | Circular | 2 | 0
FSP-125 | 200 mm | SEWER | 21.172 | 21.042 | 0.4% | FSMH-2016 | FSMH-1344 | 443474.7251 | 1822890.3048 | 443474.7251 | 1822922.7528 | Basic | No | 200.000mm | 200.000mm | 10.000mm | <None> |  |  | 0 | 0 | ZONE 1 FRL R2 | 0.9843 | 1.1381 | 0.9843 | 1.1381 | 32.448 | 32.4483 | 31.5489 | 31.5491 | 0° 0' 0.000" | 0° 0' 0.000" | Start to End | Start to End | Straight |  | 0 | 0 | 0 | 0 | 0 | 0 | 2 | Pipe | SEWER DWC | 200 mm Double Wall Corrugated Pipe | Circular | 2 | 0
FSP-127 | 200 mm | SEWER | 22.518 | 22.598 | -0.43% | FSMH-1077 | FSMH-1213 | 443472.0438 | 1823395.0426 | 443490.8379 | 1823395.0426 | Basic | No | 200.000mm | 200.000mm | 10.000mm | <None> |  |  | 0 | 0 | ZONE 1 FRL R2 | 1.1507 | 1.2567 | 1.2567 | 1.1507 | 18.7941 | 18.7943 | 17.8951 | 17.8952 | 90° 0' 0.000" | 90° 0' 0.000" | Start to End | Start to End | Straight |  | 0 | 0 | 0 | 0 | 0 | 0 | 2 | Pipe | SEWER DWC | 200 mm Double Wall Corrugated Pipe | Circular | 2 | 0
FSP-134 | 200 mm | SEWER | 20.913 | 20.793 | 0.4% | FSMH-1986 | FSMH-1448 | 443606.6251 | 1822879.5942 | 443606.6251 | 1822909.8384 | Basic | No | 200.000mm | 200.000mm | 10.000mm | <None> |  |  | 0 | 0 | ZONE 1 FRL R2 | 0.9839 | 1.0761 | 0.9839 | 1.0761 | 30.2442 | 30.2444 | 29.345 | 29.3453 | 0° 0' 0.000" | 0° 0' 0.000" | Start to End | Start to End | Straight |  | 0 | 0 | 0 | 0 | 0 | 0 | 2 | Pipe | SEWER DWC | 200 mm Double Wall Corrugated Pipe | Circular | 2 | 0
FSP-135 | 200 mm | SEWER | 21.145 | 21.025 | 0.4% | FSMH-1996 | FSMH-1284 | 443855.7251 | 1822882.754 | 443855.7251 | 1822912.754 | Basic | No | 200.000mm | 200.000mm | 10.000mm | <None> |  |  | 0 | 0 | ZONE 1 FRL R2 | 0.992 | 1.1987 | 0.992 | 1.1987 | 30 | 30.0002 | 29.1009 | 29.1011 | 0° 0' 0.000" | 0° 0' 0.000" | Start to End | Start to End | Straight |  | 0 | 0 | 0 | 0 | 0 | 0 | 2 | Pipe | SEWER DWC | 200 mm Double Wall Corrugated Pipe | Circular | 2 | 0
FSP-136 | 200 mm | SEWER | 22.731 | 22.825 | -0.42% | FSMH-1213 | FSMH-2071 | 443490.8379 | 1823395.0426 | 443490.8379 | 1823417.1948 | Basic | No | 200.000mm | 200.000mm | 10.000mm | <None> |  |  | 0 | 0 | ZONE 1 FRL R2 | 0.9912 | 1.0177 | 1.0177 | 0.9912 | 22.1522 | 22.1524 | 21.2531 | 21.2533 | 0° 0' 0.000" | 0° 0' 0.000" | Start to End | Start to End | Straight |  | 0 | 0 | 0 | 0 | 0 | 0 | 2 | Pipe | SEWER DWC | 200 mm Double Wall Corrugated Pipe | Circular | 2 | 0
FSP-141 | 200 mm | SEWER | 22.702 | 22.598 | 0.38% | FSMH-2077 | FSMH-1213 | 443518.2773 | 1823395.0426 | 443490.8379 | 1823395.0426 | Basic | No | 200.000mm | 200.000mm | 10.000mm | <None> |  |  | 0 | 0 | ZONE 1 FRL R2 | 0.9916 | 1.1557 | 0.9916 | 1.1507 | 27.4394 | 27.4396 | 26.5402 | 26.5404 | 270° 0' 0.000" | 270° 0' 0.000" | Start to End | Start to End | Straight |  | 0 | 0 | 0 | 0 | 0 | 0 | 2 | Pipe | SEWER DWC | 200 mm Double Wall Corrugated Pipe | Circular | 2 | 0
FSP-160 | 200 mm | SEWER | 22.518 | 22.414 | 0.39% | FSMH-1077 | FSMH-949 | 443472.0438 | 1823395.0426 | 443445.2379 | 1823395.0426 | Basic | No | 200.000mm | 200.000mm | 10.000mm | <None> |  |  | 0 | 0 | ZONE 1 FRL R2 | 1.2567 | 1.4384 | 1.2567 | 1.4338 | 26.8059 | 26.8061 | 25.9067 | 25.9069 | 270° 0' 0.000" | 270° 0' 0.000" | Start to End | Start to End | Straight |  | 0 | 0 | 0 | 0 | 0 | 0 | 2 | Pipe | SEWER DWC | 200 mm Double Wall Corrugated Pipe | Circular | 2 | 0
FSP-205 | 200 mm | SEWER | 20.88 | 20.749 | 0.43% | FSMH-1991 | FSDMH-974 | 443703.5709 | 1822966.2523 | 443672.9251 | 1822966.2523 | Basic | No | 200.000mm | 200.000mm | 10.000mm | <None> |  |  | 0 | 0 | ZONE 1 FRL R2 | 1.183 | 1.2489 | 1.183 | 1.2416 | 30.6458 | 30.6461 | 29.4467 | 29.447 | 270° 0' 0.000" | 270° 0' 0.000" | Start to End | Start to End | Straight |  | 0 | 0 | 0 | 0 | 0 | 0 | 2 | Pipe | SEWER DWC | 200 mm Double Wall Corrugated Pipe | Circular | 2 | 0
FSP-210 | 200 mm | SEWER | 20.853 | 20.733 | 0.4% | FSMH-1999 | FSMH-1288 | 443738.5251 | 1822869.7751 | 443738.5251 | 1822899.6044 | Basic | No | 200.000mm | 200.000mm | 10.000mm | <None> |  |  | 0 | 0 | ZONE 1 FRL R2 | 0.9858 | 1.2484 | 0.9858 | 1.2484 | 29.8293 | 29.8295 | 28.9302 | 28.9304 | 0° 0' 0.000" | 0° 0' 0.000" | Start to End | Start to End | Straight |  | 0 | 0 | 0 | 0 | 0 | 0 | 2 | Pipe | SEWER DWC | 200 mm Double Wall Corrugated Pipe | Circular | 2 | 0
FSP-220 | 200 mm | SEWER | 23.833 | 23.711 | 0.4% | FSMH-2046 | FSMH-1518 | 443299.4564 | 1823500.4916 | 443329.8071 | 1823500.4356 | Basic | No | 200.000mm | 200.000mm | 10.000mm | <None> |  |  | 0 | 0 | ZONE 1 FRL R2 | 0.9899 | 1.0498 | 0.9899 | 1.0498 | 30.3508 | 30.351 | 29.4517 | 29.4519 | 90° 6' 20.419" | 90° 6' 20.419" | Start to End | Start to End | Straight |  | 0 | 0 | 0 | 0 | 0 | 0 | 2 | Pipe | SEWER DWC | 200 mm Double Wall Corrugated Pipe | Circular | 2 | 0
FSP-221 | 200 mm | SEWER | 21.951 | 22.105 | -0.53% | FSMH-1990 | FSMH-2067 | 443804.1251 | 1823125.7119 | 443804.1251 | 1823154.6433 | Basic | No | 200.000mm | 200.000mm | 10.000mm | <None> |  |  | 0 | 0 | ZONE 1 FRL R2 | 0.9804 | 1.0609 | 0.9889 | 1.0454 | 28.9314 | 28.9318 | 28.0326 | 28.033 | 0° 0' 0.000" | 0° 0' 0.000" | Start to End | Start to End | Straight |  | 0 | 0 | 0 | 0 | 0 | 0 | 2 | Pipe | SEWER DWC | 200 mm Double Wall Corrugated Pipe | Circular | 2 | 0
FSP-225 | 200 mm | SEWER | 22.503 | 22.383 | 0.4% | FSMH-1387 | FSMH-1383 | 443529.4445 | 1823328.7426 | 443499.4445 | 1823328.7426 | Basic | No | 200.000mm | 200.000mm | 10.000mm | <None> |  |  | 0 | 0 | ZONE 1 FRL R2 | 1.1806 | 1.1966 | 1.1806 | 1.1966 | 30 | 30.0002 | 29.1009 | 29.1011 | 270° 0' 0.000" | 270° 0' 0.000" | Start to End | Start to End | Straight |  | 0 | 0 | 0 | 0 | 0 | 0 | 2 | Pipe | SEWER DWC | 200 mm Double Wall Corrugated Pipe | Circular | 2 | 0
FSP-230 | 200 mm | SEWER | 22.516 | 22.366 | 0.5% | FSMH-1702 | FSMH-1509 | 443697.7743 | 1823221.6227 | 443667.5251 | 1823221.6227 | Basic | No | 200.000mm | 200.000mm | 10.000mm | <None> |  |  | 0 | 0 | ZONE 1 FRL R2 | 0.9779 | 0.9803 | 0.9779 | 0.9803 | 30.2492 | 30.2495 | 29.3503 | 29.3506 | 270° 0' 0.000" | 270° 0' 0.000" | Start to End | Start to End | Straight |  | 0 | 0 | 0 | 0 | 0 | 0 | 2 | Pipe | SEWER DWC | 200 mm Double Wall Corrugated Pipe | Circular | 2 | 0
FSP-232 | 200 mm | SEWER | 21.661 | 21.581 | 0.4% | FSMH-2000 | FSMH-1663 | 443540.3251 | 1823128.4615 | 443540.3251 | 1823108.4615 | Basic | No | 200.000mm | 200.000mm | 10.000mm | <None> |  |  | 0 | 0 | ZONE 1 FRL R2 | 0.9796 | 0.9836 | 0.9796 | 0.9836 | 20 | 20.0002 | 19.1009 | 19.101 | 180° 0' 0.000" | 180° 0' 0.000" | Start to End | Start to End | Straight |  | 0 | 0 | 0 | 0 | 0 | 0 | 2 | Pipe | SEWER DWC | 200 mm Double Wall Corrugated Pipe | Circular | 2 | 0
FSP-235 | 200 mm | SEWER | 21.012 | 20.932 | 0.4% | FSMH-1823 | FSMH-1503 | 443540.3251 | 1822890.0523 | 443540.3251 | 1822910.0523 | Basic | No | 200.000mm | 200.000mm | 10.000mm | <None> |  |  | 0 | 0 | ZONE 1 FRL R2 | 0.9801 | 1.0512 | 0.9801 | 1.0512 | 20 | 20.0002 | 19.1009 | 19.101 | 0° 0' 0.000" | 0° 0' 0.000" | Start to End | Start to End | Straight |  | 0 | 0 | 0 | 0 | 0 | 0 | 2 | Pipe | SEWER DWC | 200 mm Double Wall Corrugated Pipe | Circular | 2 | 0
FSP-237 | 200 mm | SEWER | 21.581 | 21.501 | 0.4% | FSMH-1663 | FSMH-1633 | 443540.3251 | 1823108.4615 | 443540.3251 | 1823088.4615 | Basic | No | 200.000mm | 200.000mm | 10.000mm | <None> |  |  | 0 | 0 | ZONE 1 FRL R2 | 0.9836 | 0.9959 | 0.9836 | 0.9959 | 20 | 20.0002 | 19.1009 | 19.101 | 180° 0' 0.000" | 180° 0' 0.000" | Start to End | Start to End | Straight |  | 0 | 0 | 0 | 0 | 0 | 0 | 2 | Pipe | SEWER DWC | 200 mm Double Wall Corrugated Pipe | Circular | 2 | 0
FSP-238 | 200 mm | SEWER | 22.366 | 22.22 | 0.49% | FSMH-1509 | FSMH-1416 | 443667.5251 | 1823221.6227 | 443637.5251 | 1823221.6227 | Basic | No | 200.000mm | 200.000mm | 10.000mm | <None> |  |  | 0 | 0 | ZONE 1 FRL R2 | 0.9799 | 0.9803 | 0.9803 | 0.9799 | 30 | 30.0004 | 29.1011 | 29.1014 | 270° 0' 0.000" | 270° 0' 0.000" | Start to End | Start to End | Straight |  | 0 | 0 | 0 | 0 | 0 | 0 | 2 | Pipe | SEWER DWC | 200 mm Double Wall Corrugated Pipe | Circular | 2 | 0
FSP-239 | 200 mm | SEWER | 21.082 | 20.962 | 0.4% | FSMH-2015 | FSMH-1598 | 443874.2967 | 1822850.317 | 443844.3284 | 1822850.317 | Basic | No | 200.000mm | 200.000mm | 10.000mm | <None> |  |  | 0 | 0 | ZONE 1 FRL R2 | 0.9746 | 1.1386 | 0.9975 | 1.046 | 29.9683 | 29.9685 | 29.0692 | 29.0694 | 270° 0' 0.000" | 270° 0' 0.000" | Start to End | Start to End | Straight |  | 0 | 0 | 0 | 0 | 0 | 0 | 2 | Pipe | SEWER DWC | 200 mm Double Wall Corrugated Pipe | Circular | 2 | 0
FSP-255 | 200 mm | SEWER | 21.075 | 20.977 | 0.4% | FSMH-1995 | FSMH-1468 | 443804.1251 | 1822885.6014 | 443804.1251 | 1822910.0523 | Basic | No | 200.000mm | 200.000mm | 10.000mm | <None> |  |  | 0 | 0 | ZONE 1 FRL R2 | 0.9887 | 1.0943 | 0.9887 | 1.0943 | 24.4509 | 24.4511 | 23.5518 | 23.552 | 0° 0' 0.000" | 0° 0' 0.000" | Start to End | Start to End | Straight |  | 0 | 0 | 0 | 0 | 0 | 0 | 2 | Pipe | SEWER DWC | 200 mm Double Wall Corrugated Pipe | Circular | 2 | 0
FSP-272 | 200 mm | SEWER | 22.414 | 22.338 | 0.42% | FSMH-949 | FSMH-875 | 443445.2379 | 1823395.0426 | 443427.1846 | 1823395.0426 | Basic | No | 200.000mm | 200.000mm | 10.000mm | <None> |  |  | 0 | 0 | ZONE 1 FRL R2 | 1.4338 | 1.5406 | 1.4338 | 1.5406 | 18.0533 | 18.0534 | 17.0042 | 17.0043 | 270° 0' 0.000" | 270° 0' 0.000" | Start to End | Start to End | Straight |  | 0 | 0 | 0 | 0 | 0 | 0 | 2 | Pipe | SEWER DWC | 200 mm Double Wall Corrugated Pipe | Circular | 2 | 0
FSP-277 | 200 mm | SEWER | 22.653 | 22.503 | 0.5% | FSMH-2013 | FSMH-1387 | 443559.4445 | 1823328.7426 | 443529.4445 | 1823328.7426 | Basic | No | 200.000mm | 200.000mm | 10.000mm | <None> |  |  | 0 | 0 | ZONE 1 FRL R2 | 0.9763 | 1.1806 | 0.9763 | 1.1806 | 30 | 30.0004 | 29.1011 | 29.1015 | 270° 0' 0.000" | 270° 0' 0.000" | Start to End | Start to End | Straight |  | 0 | 0 | 0 | 0 | 0 | 0 | 2 | Pipe | SEWER DWC | 200 mm Double Wall Corrugated Pipe | Circular | 2 | 0
FSP-301 | 200 mm | SEWER | 21.951 | 21.851 | 0.4% | FSMH-2014 | FSMH-1547 | 443467.5251 | 1823165.3227 | 443492.5251 | 1823165.3227 | Basic | No | 200.000mm | 200.000mm | 10.000mm | <None> |  |  | 0 | 0 | ZONE 1 FRL R2 | 0.9797 | 1.0297 | 0.9797 | 1.0297 | 25 | 25.0002 | 24.1009 | 24.1011 | 90° 0' 0.000" | 90° 0' 0.000" | Start to End | Start to End | Straight |  | 0 | 0 | 0 | 0 | 0 | 0 | 2 | Pipe | SEWER DWC | 200 mm Double Wall Corrugated Pipe | Circular | 2 | 0
FSP-310 | 200 mm | SEWER | 22.365 | 22.273 | 0.4% | FSMH-2032 | FSMH-1391 | 443408.8249 | 1823255.3495 | 443408.8249 | 1823278.2426 | Basic | No | 200.000mm | 200.000mm | 10.000mm | <None> |  |  | 0 | 0 | ZONE 1 FRL R2 | 0.9797 | 1.1234 | 0.9797 | 1.1234 | 22.8931 | 22.8933 | 21.994 | 21.9941 | 0° 0' 0.000" | 0° 0' 0.000" | Start to End | Start to End | Straight |  | 0 | 0 | 0 | 0 | 0 | 0 | 2 | Pipe | SEWER DWC | 200 mm Double Wall Corrugated Pipe | Circular | 2 | 0
FSP-318 | 200 mm | SEWER | 22.338 | 22.218 | 0.38% | FSMH-875 | FSDMH-750 | 443427.1846 | 1823395.0426 | 443395.825 | 1823395.0426 | Basic | No | 200.000mm | 200.000mm | 10.000mm | <None> |  |  | 0 | 0 | ZONE 1 FRL R2 | 1.5406 | 1.7409 | 1.5406 | 1.7385 | 31.3596 | 31.3599 | 30.1605 | 30.1607 | 270° 0' 0.000" | 270° 0' 0.000" | Start to End | Start to End | Straight |  | 0 | 0 | 0 | 0 | 0 | 0 | 2 | Pipe | SEWER DWC | 200 mm Double Wall Corrugated Pipe | Circular | 2 | 0
FSP-319 | 200 mm | SEWER | 22.273 | 22.193 | 0.4% | FSMH-1391 | FSDMH-1198 | 443408.8249 | 1823278.2426 | 443408.8249 | 1823298.2426 | Basic | No | 200.000mm | 200.000mm | 10.000mm | <None> |  |  | 0 | 0 | ZONE 1 FRL R2 | 1.1234 | 1.2486 | 1.1234 | 1.2486 | 20 | 20.0002 | 18.9509 | 18.951 | 0° 0' 0.000" | 0° 0' 0.000" | Start to End | Start to End | Straight |  | 0 | 0 | 0 | 0 | 0 | 0 | 2 | Pipe | SEWER DWC | 200 mm Double Wall Corrugated Pipe | Circular | 2 | 0
FSP-321 | 200 mm | SEWER | 20.921 | 20.793 | 0.41% | FSMH-1987 | FSDMH-974 | 443641.5566 | 1822966.2523 | 443672.9251 | 1822966.2523 | Basic | No | 200.000mm | 200.000mm | 10.000mm | <None> |  |  | 0 | 0 | ZONE 1 FRL R2 | 0.9927 | 1.1976 | 0.9927 | 1.1976 | 31.3685 | 31.3688 | 30.1694 | 30.1697 | 90° 0' 0.000" | 90° 0' 0.000" | Start to End | Start to End | Straight |  | 0 | 0 | 0 | 0 | 0 | 0 | 2 | Pipe | SEWER DWC | 200 mm Double Wall Corrugated Pipe | Circular | 2 | 0
FSP-322 | 200 mm | SEWER | 23.591 | 23.319 | 0.89% | FSMH-2047 | FSMH-1635 | 443360.225 | 1823500.4986 | 443360.225 | 1823470.0744 | Basic | No | 200.000mm | 200.000mm | 10.000mm | <None> |  |  | 0 | 0 | ZONE 1 FRL R2 | 0.9788 | 1.086 | 1.086 | 0.9855 | 30.4242 | 30.4254 | 29.5261 | 29.5273 | 180° 0' 0.000" | 180° 0' 0.000" | Start to End | Start to End | Straight |  | 0 | 0 | 0 | 0 | 0 | 0 | 2 | Pipe | SEWER DWC | 200 mm Double Wall Corrugated Pipe | Circular | 2 | 0
FSP-330 | 200 mm | SEWER | 23.319 | 23.191 | 0.43% | FSMH-1635 | FSMH-1464 | 443360.225 | 1823470.0744 | 443360.225 | 1823440.0172 | Basic | No | 200.000mm | 200.000mm | 10.000mm | <None> |  |  | 0 | 0 | ZONE 1 FRL R2 | 0.9751 | 0.9855 | 0.9855 | 0.9847 | 30.0573 | 30.0575 | 29.1582 | 29.1585 | 180° 0' 0.000" | 180° 0' 0.000" | Start to End | Start to End | Straight |  | 0 | 0 | 0 | 0 | 0 | 0 | 2 | Pipe | SEWER DWC | 200 mm Double Wall Corrugated Pipe | Circular | 2 | 0
FSP-347 | 200 mm | SEWER | 21.928 | 21.808 | 0.4% | FSMH-2027 | FSMH-1514 | 443774.4796 | 1823165.3227 | 443744.4796 | 1823165.3227 | Basic | No | 200.000mm | 200.000mm | 10.000mm | <None> |  |  | 0 | 0 | ZONE 1 FRL R2 | 0.9883 | 1.0465 | 0.9883 | 1.0465 | 30 | 30.0002 | 29.1009 | 29.1011 | 270° 0' 0.000" | 270° 0' 0.000" | Start to End | Start to End | Straight |  | 0 | 0 | 0 | 0 | 0 | 0 | 2 | Pipe | SEWER DWC | 200 mm Double Wall Corrugated Pipe | Circular | 2 | 0
FSP-351 | 200 mm | SEWER | 23.474 | 23.347 | 0.63% | FSMH-2068 | FSMH-2069 | 443395.825 | 1823474.2162 | 443395.825 | 1823454.1399 | Basic | No | 200.000mm | 200.000mm | 10.000mm | <None> |  |  | 0 | 0 | ZONE 1 FRL R2 | 0.985 | 0.9979 | 0.9973 | 0.985 | 20.0763 | 20.0767 | 19.1777 | 19.1781 | 180° 0' 0.000" | 180° 0' 0.000" | Start to End | Start to End | Straight |  | 0 | 0 | 0 | 0 | 0 | 0 | 2 | Pipe | SEWER DWC | 200 mm Double Wall Corrugated Pipe | Circular | 2 | 0
FSP-360 | 200 mm | SEWER | 20.793 | 20.673 | 0.4% | FSMH-1448 | FSMH-1186 | 443606.6251 | 1822909.8384 | 443606.6251 | 1822939.8889 | Basic | No | 200.000mm | 200.000mm | 10.000mm | <None> |  |  | 0 | 0 | ZONE 1 FRL R2 | 1.0761 | 1.2491 | 1.0761 | 1.2491 | 30.0505 | 30.0507 | 29.1514 | 29.1516 | 0° 0' 0.000" | 0° 0' 0.000" | Start to End | Start to End | Straight |  | 0 | 0 | 0 | 0 | 0 | 0 | 2 | Pipe | SEWER DWC | 200 mm Double Wall Corrugated Pipe | Circular | 2 | 0
FSP-377 | 200 mm | SEWER | 21.951 | 21.85 | 0.5% | FSMH-1990 | FSMH-2096 | 443804.1251 | 1823125.7119 | 443804.1251 | 1823105.5664 | Basic | No | 200.000mm | 200.000mm | 10.000mm | <None> |  |  | 0 | 0 | ZONE 1 FRL R2 | 0.9889 | 0.9915 | 0.9889 | 0.9915 | 20.1455 | 20.1458 | 19.2466 | 19.2469 | 180° 0' 0.000" | 180° 0' 0.000" | Start to End | Start to End | Straight |  | 0 | 0 | 0 | 0 | 0 | 0 | 2 | Pipe | SEWER DWC | 200 mm Double Wall Corrugated Pipe | Circular | 2 | 0
FSP-392 | 200 mm | SEWER | 22.094 | 21.974 | 0.4% | FSMH-2025 | FSMH-1637 | 443457.5251 | 1823268.9227 | 443487.5251 | 1823268.9227 | Basic | No | 200.000mm | 200.000mm | 10.000mm | <None> |  |  | 0 | 0 | ZONE 1 FRL R2 | 0.9562 | 0.9947 | 0.9799 | 0.9947 | 30 | 30.0002 | 29.1009 | 29.1011 | 90° 0' 0.000" | 90° 0' 0.000" | Start to End | Start to End | Straight |  | 0 | 0 | 0 | 0 | 0 | 0 | 2 | Pipe | SEWER DWC | 200 mm Double Wall Corrugated Pipe | Circular | 2 | 0
FSP-394 | 200 mm | SEWER | 21.572 | 21.452 | 0.4% | FSMH-1679 | FSMH-1620 | 443738.5251 | 1823097.4338 | 443738.5251 | 1823067.7663 | Basic | No | 200.000mm | 200.000mm | 10.000mm | <None> |  |  | 0 | 0 | ZONE 1 FRL R2 | 0.979 | 0.9854 | 0.9802 | 0.9854 | 29.6675 | 29.6678 | 28.7684 | 28.7687 | 180° 0' 0.000" | 180° 0' 0.000" | Start to End | Start to End | Straight |  | 0 | 0 | 0 | 0 | 0 | 0 | 2 | Pipe | SEWER DWC | 200 mm Double Wall Corrugated Pipe | Circular | 2 | 0
FSP-396 | 200 mm | SEWER | 20.673 | 20.567 | 0.4% | FSMH-1186 | FSMH-1024 | 443606.6251 | 1822939.8889 | 443606.6251 | 1822966.2523 | Basic | No | 200.000mm | 200.000mm | 10.000mm | <None> |  |  | 0 | 0 | ZONE 1 FRL R2 | 1.2491 | 1.4306 | 1.2491 | 1.4306 | 26.3634 | 26.3636 | 25.4643 | 25.4645 | 0° 0' 0.000" | 0° 0' 0.000" | Start to End | Start to End | Straight |  | 0 | 0 | 0 | 0 | 0 | 0 | 2 | Pipe | SEWER DWC | 200 mm Double Wall Corrugated Pipe | Circular | 2 | 0
FSP-397 | 200 mm | SEWER | 21.954 | 21.848 | 0.4% | FSMH-2002 | FSMH-1559 | 443417.8249 | 1823136.5171 | 443417.8249 | 1823109.8229 | Basic | No | 200.000mm | 200.000mm | 10.000mm | <None> |  |  | 0 | 0 | ZONE 1 FRL R2 | 0.9774 | 0.9906 | 0.9774 | 0.9906 | 26.6942 | 26.6944 | 25.795 | 25.7952 | 180° 0' 0.000" | 180° 0' 0.000" | Start to End | Start to End | Straight |  | 0 | 0 | 0 | 0 | 0 | 0 | 2 | Pipe | SEWER DWC | 200 mm Double Wall Corrugated Pipe | Circular | 2 | 0
FSP-400 | 200 mm | SEWER | 21.706 | 21.572 | 0.45% | FSMH-1998 | FSMH-1679 | 443738.5251 | 1823127.1428 | 443738.5251 | 1823097.4338 | Basic | No | 200.000mm | 200.000mm | 10.000mm | <None> |  |  | 0 | 0 | ZONE 1 FRL R2 | 0.9773 | 0.9802 | 0.9773 | 0.9802 | 29.709 | 29.7093 | 28.81 | 28.8103 | 180° 0' 0.000" | 180° 0' 0.000" | Start to End | Start to End | Straight |  | 0 | 0 | 0 | 0 | 0 | 0 | 2 | Pipe | SEWER DWC | 200 mm Double Wall Corrugated Pipe | Circular | 2 | 0
FSP-408 | 200 mm | SEWER | 21.501 | 21.381 | 0.4% | FSMH-1633 | FSMH-1571 | 443540.3251 | 1823088.4615 | 443540.3251 | 1823058.4615 | Basic | No | 200.000mm | 200.000mm | 10.000mm | <None> |  |  | 0 | 0 | ZONE 1 FRL R2 | 0.9959 | 1.0218 | 0.9959 | 1.0218 | 30 | 30.0002 | 29.1009 | 29.1011 | 180° 0' 0.000" | 180° 0' 0.000" | Start to End | Start to End | Straight |  | 0 | 0 | 0 | 0 | 0 | 0 | 2 | Pipe | SEWER DWC | 200 mm Double Wall Corrugated Pipe | Circular | 2 | 0
FSP-423 | 200 mm | SEWER | 21.708 | 21.608 | 0.4% | FSMH-2017 | FSMH-1578 | 443474.7251 | 1823132.1054 | 443474.7251 | 1823107.1054 | Basic | No | 200.000mm | 200.000mm | 10.000mm | <None> |  |  | 0 | 0 | ZONE 1 FRL R2 | 0.9797 | 1.019 | 0.9797 | 1.019 | 25 | 25.0002 | 24.1009 | 24.1011 | 180° 0' 0.000" | 180° 0' 0.000" | Start to End | Start to End | Straight |  | 0 | 0 | 0 | 0 | 0 | 0 | 2 | Pipe | SEWER DWC | 200 mm Double Wall Corrugated Pipe | Circular | 2 | 0
FSP-429 | 200 mm | SEWER | 22.22 | 22.068 | 0.49% | FSMH-1416 | FSDMH-806 | 443637.5251 | 1823221.6227 | 443606.6251 | 1823221.6227 | Basic | No | 200.000mm | 200.000mm | 10.000mm | <None> |  |  | 0 | 0 | ZONE 1 FRL R2 | 0.8528 | 1.3686 | 0.9799 | 1.0036 | 30.9 | 30.9004 | 29.7011 | 29.7014 | 270° 0' 0.000" | 270° 0' 0.000" | Start to End | Start to End | Straight |  | 0 | 0 | 0 | 0 | 0 | 0 | 2 | Pipe | SEWER DWC | 200 mm Double Wall Corrugated Pipe | Circular | 2 | 0
FSP-440 | 200 mm | SEWER | 21.851 | 21.751 | 0.4% | FSMH-1547 | FSMH-1442 | 443492.5251 | 1823165.3227 | 443517.5251 | 1823165.3227 | Basic | No | 200.000mm | 200.000mm | 10.000mm | <None> |  |  | 0 | 0 | ZONE 1 FRL R2 | 1.0297 | 1.0797 | 1.0297 | 1.0797 | 25 | 25.0002 | 24.1009 | 24.1011 | 90° 0' 0.000" | 90° 0' 0.000" | Start to End | Start to End | Straight |  | 0 | 0 | 0 | 0 | 0 | 0 | 2 | Pipe | SEWER DWC | 200 mm Double Wall Corrugated Pipe | Circular | 2 | 0
FSP-447 | 200 mm | SEWER | 20.733 | 20.611 | 0.4% | FSMH-1288 | FSMH-1057 | 443738.5251 | 1822899.6044 | 443738.5251 | 1822929.9068 | Basic | No | 200.000mm | 200.000mm | 10.000mm | <None> |  |  | 0 | 0 | ZONE 1 FRL R2 | 1.2484 | 1.4507 | 1.2484 | 1.4507 | 30.3024 | 30.3027 | 29.2533 | 29.2535 | 0° 0' 0.000" | 0° 0' 0.000" | Start to End | Start to End | Straight |  | 0 | 0 | 0 | 0 | 0 | 0 | 2 | Pipe | SEWER DWC | 200 mm Double Wall Corrugated Pipe | Circular | 2 | 0
FSP-456 | 200 mm | SEWER | 22.383 | 22.263 | 0.4% | FSMH-1383 | FSMH-1366 | 443499.4445 | 1823328.7426 | 443469.4445 | 1823328.7426 | Basic | No | 200.000mm | 200.000mm | 10.000mm | <None> |  |  | 0 | 0 | ZONE 1 FRL R2 | 1.1966 | 1.1998 | 1.1966 | 1.1998 | 30 | 30.0002 | 29.1009 | 29.1011 | 270° 0' 0.000" | 270° 0' 0.000" | Start to End | Start to End | Straight |  | 0 | 0 | 0 | 0 | 0 | 0 | 2 | Pipe | SEWER DWC | 200 mm Double Wall Corrugated Pipe | Circular | 2 | 0
FSP-460 | 200 mm | SEWER | 21.437 | 21.317 | 0.4% | FSMH-1672 | FSMH-1630 | 443672.9251 | 1823093.1985 | 443672.9251 | 1823063.1985 | Basic | No | 200.000mm | 200.000mm | 10.000mm | <None> |  |  | 0 | 0 | ZONE 1 FRL R2 | 0.9835 | 0.9967 | 0.9835 | 0.9967 | 30 | 30.0002 | 29.1009 | 29.1011 | 180° 0' 0.000" | 180° 0' 0.000" | Start to End | Start to End | Straight |  | 0 | 0 | 0 | 0 | 0 | 0 | 2 | Pipe | SEWER DWC | 200 mm Double Wall Corrugated Pipe | Circular | 2 | 0
FSP-468 | 200 mm | SEWER | 21.025 | 20.905 | 0.4% | FSMH-1284 | FSMH-1050 | 443855.7251 | 1822912.754 | 443855.7251 | 1822942.6085 | Basic | No | 200.000mm | 200.000mm | 10.000mm | <None> |  |  | 0 | 0 | ZONE 1 FRL R2 | 1.1987 | 1.405 | 1.1987 | 1.405 | 29.8545 | 29.8547 | 28.9554 | 28.9556 | 0° 0' 0.000" | 0° 0' 0.000" | Start to End | Start to End | Straight |  | 0 | 0 | 0 | 0 | 0 | 0 | 2 | Pipe | SEWER DWC | 200 mm Double Wall Corrugated Pipe | Circular | 2 | 0
FSP-474 | 200 mm | SEWER | 20.829 | 20.699 | 0.41% | FSMH-1011 | FSMH-873 | 443474.7251 | 1822954.7557 | 443474.712 | 1822986.6548 | Basic | No | 200.000mm | 200.000mm | 10.000mm | <None> |  |  | 0 | 0 | ZONE 1 FRL R2 | 1.4281 | 1.6353 | 1.4281 | 1.6353 | 31.8991 | 31.8993 | 30.85 | 30.8502 | 359° 58' 34.978" | 359° 58' 34.978" | Start to End | Start to End | Straight |  | 0 | 0 | 0 | 0 | 0 | 0 | 2 | Pipe | SEWER DWC | 200 mm Double Wall Corrugated Pipe | Circular | 2 | 0
FSP-475 | 200 mm | SEWER | 21.808 | 21.688 | 0.4% | FSMH-1514 | FSMH-1406 | 443744.4796 | 1823165.3227 | 443714.4796 | 1823165.3227 | Basic | No | 200.000mm | 200.000mm | 10.000mm | <None> |  |  | 0 | 0 | ZONE 1 FRL R2 | 1.0465 | 1.1065 | 1.0465 | 1.1065 | 30 | 30.0002 | 29.1009 | 29.1011 | 270° 0' 0.000" | 270° 0' 0.000" | Start to End | Start to End | Straight |  | 0 | 0 | 0 | 0 | 0 | 0 | 2 | Pipe | SEWER DWC | 200 mm Double Wall Corrugated Pipe | Circular | 2 | 0
FSP-480 | 200 mm | SEWER | 21.042 | 20.829 | 0.67% | FSMH-1344 | FSMH-1011 | 443474.7251 | 1822922.7528 | 443474.7251 | 1822954.7557 | Basic | No | 200.000mm | 200.000mm | 10.000mm | <None> |  |  | 0 | 0 | ZONE 1 FRL R2 | 1.1381 | 1.4281 | 1.1381 | 1.4281 | 32.0029 | 32.0036 | 31.1044 | 31.1051 | 0° 0' 0.000" | 0° 0' 0.000" | Start to End | Start to End | Straight |  | 0 | 0 | 0 | 0 | 0 | 0 | 2 | Pipe | SEWER DWC | 200 mm Double Wall Corrugated Pipe | Circular | 2 | 0
FSP-482 | 200 mm | SEWER | 21.5 | 21.38 | 0.39% | FSDMH-1198 | FSDMH-864 | 443408.8249 | 1823298.2426 | 443408.8249 | 1823328.7426 | Basic | No | 200.000mm | 200.000mm | 10.000mm | <None> |  |  | 0 | 0 | ZONE 1 FRL R2 | 1.9416 | 2.1443 | 1.9416 | 2.1397 | 30.5 | 30.5002 | 29.1509 | 29.1511 | 0° 0' 0.000" | 0° 0' 0.000" | Start to End | Start to End | Straight |  | 0 | 0 | 0 | 0 | 0 | 0 | 2 | Pipe | SEWER DWC | 200 mm Double Wall Corrugated Pipe | Circular | 2 | 0
FSP-484 | 200 mm | SEWER | 21.848 | 21.768 | 0.4% | FSMH-1559 | FSMH-1531 | 443417.8249 | 1823109.8229 | 443417.8249 | 1823089.8229 | Basic | No | 200.000mm | 200.000mm | 10.000mm | <None> |  |  | 0 | 0 | ZONE 1 FRL R2 | 0.9906 | 1.0011 | 0.9906 | 1.0011 | 20 | 20.0002 | 19.1009 | 19.101 | 180° 0' 0.000" | 180° 0' 0.000" | Start to End | Start to End | Straight |  | 0 | 0 | 0 | 0 | 0 | 0 | 2 | Pipe | SEWER DWC | 200 mm Double Wall Corrugated Pipe | Circular | 2 | 0
FSP-491 | 200 mm | SEWER | 21.317 | 21.217 | 0.4% | FSMH-1630 | FSDMH-1587 | 443672.9251 | 1823063.1985 | 443672.9251 | 1823038.4208 | Basic | No | 200.000mm | 200.000mm | 10.000mm | <None> |  |  | 0 | 0 | ZONE 1 FRL R2 | 0.9829 | 1.0087 | 0.9967 | 0.9919 | 24.7777 | 24.7779 | 23.5786 | 23.5788 | 180° 0' 0.000" | 180° 0' 0.000" | Start to End | Start to End | Straight |  | 0 | 0 | 0 | 0 | 0 | 0 | 2 | Pipe | SEWER DWC | 200 mm Double Wall Corrugated Pipe | Circular | 2 | 0
FSP-497 | 200 mm | SEWER | 23.347 | 23.149 | 0.66% | FSMH-2069 | FSMH-2070 | 443395.825 | 1823454.1399 | 443395.825 | 1823424.213 | Basic | No | 200.000mm | 200.000mm | 10.000mm | <None> |  |  | 0 | 0 | ZONE 1 FRL R2 | 0.985 | 0.9883 | 0.985 | 0.9883 | 29.9269 | 29.9275 | 29.0283 | 29.029 | 180° 0' 0.000" | 180° 0' 0.000" | Start to End | Start to End | Straight |  | 0 | 0 | 0 | 0 | 0 | 0 | 2 | Pipe | SEWER DWC | 200 mm Double Wall Corrugated Pipe | Circular | 2 | 0
FSP-503 | 200 mm | SEWER | 20.977 | 20.897 | 0.4% | FSMH-1468 | FSMH-1340 | 443804.1251 | 1822910.0523 | 443804.1251 | 1822929.9068 | Basic | No | 200.000mm | 200.000mm | 10.000mm | <None> |  |  | 0 | 0 | ZONE 1 FRL R2 | 1.0943 | 1.1839 | 1.0943 | 1.1839 | 19.8545 | 19.8547 | 18.9554 | 18.9555 | 0° 0' 0.000" | 0° 0' 0.000" | Start to End | Start to End | Straight |  | 0 | 0 | 0 | 0 | 0 | 0 | 2 | Pipe | SEWER DWC | 200 mm Double Wall Corrugated Pipe | Circular | 2 | 0
FSP-515 | 200 mm | SEWER | 21.381 | 21.305 | 0.4% | FSMH-1571 | FSDMH-1579 | 443540.3251 | 1823058.4615 | 443540.3251 | 1823039.2569 | Basic | No | 200.000mm | 200.000mm | 10.000mm | <None> |  |  | 0 | 0 | ZONE 1 FRL R2 | 1.014 | 1.0329 | 1.0218 | 1.0261 | 19.2046 | 19.2047 | 18.0054 | 18.0056 | 180° 0' 0.000" | 180° 0' 0.000" | Start to End | Start to End | Straight |  | 0 | 0 | 0 | 0 | 0 | 0 | 2 | Pipe | SEWER DWC | 200 mm Double Wall Corrugated Pipe | Circular | 2 | 0
FSP-521 | 200 mm | SEWER | 23.711 | 23.591 | 0.39% | FSMH-1518 | FSMH-2047 | 443329.8071 | 1823500.4356 | 443360.225 | 1823500.4986 | Basic | No | 200.000mm | 200.000mm | 10.000mm | <None> |  |  | 0 | 0 | ZONE 1 FRL R2 | 1.0498 | 1.1299 | 1.0498 | 1.086 | 30.4179 | 30.4182 | 29.5188 | 29.519 | 89° 52' 52.861" | 89° 52' 52.861" | Start to End | Start to End | Straight |  | 0 | 0 | 0 | 0 | 0 | 0 | 2 | Pipe | SEWER DWC | 200 mm Double Wall Corrugated Pipe | Circular | 2 | 0
FSP-522 | 200 mm | SEWER | 20.93 | 20.81 | 0.4% | FSMH-1148 | FSMH-957 | 443417.8249 | 1822930.0523 | 443417.8249 | 1822960.0523 | Basic | No | 200.000mm | 200.000mm | 10.000mm | <None> |  |  | 0 | 0 | ZONE 1 FRL R2 | 1.2841 | 1.5083 | 1.2841 | 1.5083 | 30 | 30.0002 | 28.9509 | 28.9511 | 0° 0' 0.000" | 0° 0' 0.000" | Start to End | Start to End | Straight |  | 0 | 0 | 0 | 0 | 0 | 0 | 2 | Pipe | SEWER DWC | 200 mm Double Wall Corrugated Pipe | Circular | 2 | 0
FSP-530 | 200 mm | SEWER | 23.149 | 22.962 | 0.64% | FSMH-2070 | FSDMH-750 | 443395.825 | 1823424.213 | 443395.825 | 1823395.0426 | Basic | No | 200.000mm | 200.000mm | 10.000mm | <None> |  |  | 0 | 0 | ZONE 1 FRL R2 | 0.9788 | 0.9945 | 0.9883 | 0.9945 | 29.1704 | 29.171 | 28.1218 | 28.1224 | 180° 0' 0.000" | 180° 0' 0.000" | Start to End | Start to End | Straight |  | 0 | 0 | 0 | 0 | 0 | 0 | 2 | Pipe | SEWER DWC | 200 mm Double Wall Corrugated Pipe | Circular | 2 | 0
FSP-539 | 200 mm | SEWER | 21.13 | 20.93 | 0.67% | FSMH-2012 | FSMH-1148 | 443417.8249 | 1822900.0523 | 443417.8249 | 1822930.0523 | Basic | No | 200.000mm | 200.000mm | 10.000mm | <None> |  |  | 0 | 0 | ZONE 1 FRL R2 | 0.9799 | 1.2841 | 0.9799 | 1.2841 | 30 | 30.0007 | 29.1015 | 29.1021 | 0° 0' 0.000" | 0° 0' 0.000" | Start to End | Start to End | Straight |  | 0 | 0 | 0 | 0 | 0 | 0 | 2 | Pipe | SEWER DWC | 200 mm Double Wall Corrugated Pipe | Circular | 2 | 0
FSP-547 | 200 mm | SEWER | 20.932 | 20.799 | 0.66% | FSMH-1503 | FSMH-1250 | 443540.3251 | 1822910.0523 | 443540.3251 | 1822930.0523 | Basic | No | 200.000mm | 200.000mm | 10.000mm | <None> |  |  | 0 | 0 | ZONE 1 FRL R2 | 1.0512 | 1.2086 | 1.0512 | 1.2086 | 20 | 20.0004 | 19.1015 | 19.1019 | 0° 0' 0.000" | 0° 0' 0.000" | Start to End | Start to End | Straight |  | 0 | 0 | 0 | 0 | 0 | 0 | 2 | Pipe | SEWER DWC | 200 mm Double Wall Corrugated Pipe | Circular | 2 | 0
FSP-554 | 200 mm | SEWER | 21.608 | 21.508 | 0.4% | FSMH-1578 | FSMH-1486 | 443474.7251 | 1823107.1054 | 443474.7251 | 1823082.1054 | Basic | No | 200.000mm | 200.000mm | 10.000mm | <None> |  |  | 0 | 0 | ZONE 1 FRL R2 | 1.019 | 1.0583 | 1.019 | 1.0583 | 25 | 25.0002 | 24.1009 | 24.1011 | 180° 0' 0.000" | 180° 0' 0.000" | Start to End | Start to End | Straight |  | 0 | 0 | 0 | 0 | 0 | 0 | 2 | Pipe | SEWER DWC | 200 mm Double Wall Corrugated Pipe | Circular | 2 | 0
FSP-556 | 200 mm | SEWER | 21.85 | 21.752 | 0.49% | FSMH-2096 | FSMH-1993 | 443804.1251 | 1823105.5664 | 443804.1251 | 1823085.5664 | Basic | No | 200.000mm | 200.000mm | 10.000mm | <None> |  |  | 0 | 0 | ZONE 1 FRL R2 | 0.9915 | 0.9918 | 0.9915 | 0.9918 | 20 | 20.0002 | 19.1011 | 19.1013 | 180° 0' 0.000" | 180° 0' 0.000" | Start to End | Start to End | Straight |  | 0 | 0 | 0 | 0 | 0 | 0 | 2 | Pipe | SEWER DWC | 200 mm Double Wall Corrugated Pipe | Circular | 2 | 0
FSP-560 | 200 mm | SEWER | 21.768 | 21.648 | 0.4% | FSMH-1531 | FSMH-1495 | 443417.8249 | 1823089.8229 | 443417.8249 | 1823059.8229 | Basic | No | 200.000mm | 200.000mm | 10.000mm | <None> |  |  | 0 | 0 | ZONE 1 FRL R2 | 1.0011 | 1.0169 | 1.0011 | 1.0169 | 30 | 30.0002 | 29.1009 | 29.1011 | 180° 0' 0.000" | 180° 0' 0.000" | Start to End | Start to End | Straight |  | 0 | 0 | 0 | 0 | 0 | 0 | 2 | Pipe | SEWER DWC | 200 mm Double Wall Corrugated Pipe | Circular | 2 | 0
FSP-562 | 200 mm | SEWER | 20.611 | 20.491 | 0.38% | FSMH-1057 | FSMH-909 | 443738.5251 | 1822929.9068 | 443738.5251 | 1822961.1719 | Basic | No | 200.000mm | 200.000mm | 10.000mm | <None> |  |  | 0 | 0 | ZONE 1 FRL R2 | 1.4507 | 1.6556 | 1.4507 | 1.6556 | 31.2651 | 31.2653 | 30.0659 | 30.0662 | 0° 0' 0.000" | 0° 0' 0.000" | Start to End | Start to End | Straight |  | 0 | 0 | 0 | 0 | 0 | 0 | 2 | Pipe | SEWER DWC | 200 mm Double Wall Corrugated Pipe | Circular | 2 | 0
FSP-564 | 200 mm | SEWER | 22.218 | 22.154 | 0.44% | FSDMH-750 | FSMH-708 | 443395.825 | 1823395.0426 | 443381.1657 | 1823395.0426 | Basic | No | 200.000mm | 200.000mm | 10.000mm | <None> |  |  | 0 | 0 | ZONE 1 FRL R2 | 1.7385 | 1.8234 | 1.7385 | 1.8234 | 14.6593 | 14.6594 | 13.4602 | 13.4603 | 270° 0' 0.000" | 270° 0' 0.000" | Start to End | Start to End | Straight |  | 0 | 0 | 0 | 0 | 0 | 0 | 2 | Pipe | SEWER DWC | 200 mm Double Wall Corrugated Pipe | Circular | 2 | 0
FSP-566 | 200 mm | SEWER | 20.962 | 20.882 | 0.4% | FSMH-1598 | FSMH-1490 | 443844.3284 | 1822850.317 | 443824.3449 | 1822850.317 | Basic | No | 200.000mm | 200.000mm | 10.000mm | <None> |  |  | 0 | 0 | ZONE 1 FRL R2 | 1.035 | 1.0803 | 1.046 | 1.0803 | 19.9835 | 19.9837 | 19.0844 | 19.0845 | 270° 0' 0.000" | 270° 0' 0.000" | Start to End | Start to End | Straight |  | 0 | 0 | 0 | 0 | 0 | 0 | 2 | Pipe | SEWER DWC | 200 mm Double Wall Corrugated Pipe | Circular | 2 | 0
FSP-571 | 200 mm | SEWER | 20.785 | 20.665 | 0.4% | FSMH-891 | FSMH-817 | 443855.7251 | 1822972.754 | 443855.7251 | 1823002.8125 | Basic | No | 200.000mm | 200.000mm | 10.000mm | <None> |  |  | 0 | 0 | ZONE 1 FRL R2 | 1.6122 | 1.8137 | 1.6122 | 1.8137 | 30.0584 | 30.0587 | 28.8593 | 28.8595 | 0° 0' 0.000" | 0° 0' 0.000" | Start to End | Start to End | Straight |  | 0 | 0 | 0 | 0 | 0 | 0 | 2 | Pipe | SEWER DWC | 200 mm Double Wall Corrugated Pipe | Circular | 2 | 0
FSP-573 | 200 mm | SEWER | 21.97 | 21.88 | 0.43% | FSMH-708 | FSDMH-642 | 443381.1657 | 1823395.0426 | 443360.225 | 1823395.0426 | Basic | No | 200.000mm | 200.000mm | 10.000mm | <None> |  |  | 0 | 0 | ZONE 1 FRL R2 | 2.0074 | 2.1467 | 2.0074 | 2.1467 | 20.9407 | 20.9409 | 19.5917 | 19.5919 | 270° 0' 0.000" | 270° 0' 0.000" | Start to End | Start to End | Straight |  | 0 | 0 | 0 | 0 | 0 | 0 | 2 | Pipe | SEWER DWC | 200 mm Double Wall Corrugated Pipe | Circular | 2 | 0
FSP-575 | 200 mm | SEWER | 21.648 | 21.568 | 0.4% | FSMH-1495 | FSDMH-1515 | 443417.8249 | 1823059.8229 | 443417.8249 | 1823039.9376 | Basic | No | 200.000mm | 200.000mm | 10.000mm | <None> |  |  | 0 | 0 | ZONE 1 FRL R2 | 1.0016 | 1.025 | 1.0169 | 1.0075 | 19.8853 | 19.8855 | 18.6862 | 18.6863 | 180° 0' 0.000" | 180° 0' 0.000" | Start to End | Start to End | Straight |  | 0 | 0 | 0 | 0 | 0 | 0 | 2 | Pipe | SEWER DWC | 200 mm Double Wall Corrugated Pipe | Circular | 2 | 0
FSP-579 | 200 mm | SEWER | 20.599 | 20.479 | 0.4% | FSMH-967 | FSMH-824 | 443540.3251 | 1822960.0523 | 443540.3251 | 1822990.0523 | Basic | No | 200.000mm | 200.000mm | 10.000mm | <None> |  |  | 0 | 0 | ZONE 1 FRL R2 | 1.4955 | 1.7095 | 1.4955 | 1.7095 | 30 | 30.0002 | 28.8009 | 28.8011 | 0° 0' 0.000" | 0° 0' 0.000" | Start to End | Start to End | Straight |  | 0 | 0 | 0 | 0 | 0 | 0 | 2 | Pipe | SEWER DWC | 200 mm Double Wall Corrugated Pipe | Circular | 2 | 0
FSP-581 | 200 mm | SEWER | 21.452 | 21.332 | 0.4% | FSMH-1620 | FSMH-1489 | 443738.5251 | 1823067.7663 | 443738.5251 | 1823037.6826 | Basic | No | 200.000mm | 200.000mm | 10.000mm | <None> |  |  | 0 | 0 | ZONE 1 FRL R2 | 0.9854 | 1.0088 | 0.9854 | 1.0088 | 30.0837 | 30.0839 | 29.1846 | 29.1848 | 180° 0' 0.000" | 180° 0' 0.000" | Start to End | Start to End | Straight |  | 0 | 0 | 0 | 0 | 0 | 0 | 2 | Pipe | SEWER DWC | 200 mm Double Wall Corrugated Pipe | Circular | 2 | 0
FSP-584 | 200 mm | SEWER | 20.27 | 20.15 | 0.4% | FSMH-824 | FSDMH-375 | 443540.3251 | 1822990.0523 | 443540.3251 | 1823019.8523 | Basic | No | 200.000mm | 200.000mm | 10.000mm | <None> |  |  | 0 | 0 | ZONE 1 FRL R2 | 1.9185 | 2.1474 | 1.9185 | 2.1474 | 29.8 | 29.8002 | 28.4509 | 28.4511 | 0° 0' 0.000" | 0° 0' 0.000" | Start to End | Start to End | Straight |  | 0 | 0 | 0 | 0 | 0 | 0 | 2 | Pipe | SEWER DWC | 200 mm Double Wall Corrugated Pipe | Circular | 2 | 0
FSP-587 | 200 mm | SEWER | 23.071 | 23.011 | 0.41% | FSMH-2044 | FSDMH-642 | 443360.225 | 1823409.8165 | 443360.225 | 1823395.0426 | Basic | No | 200.000mm | 200.000mm | 10.000mm | <None> |  |  | 0 | 0 | ZONE 1 FRL R2 | 0.9946 | 1.0157 | 0.9963 | 1.0157 | 14.7739 | 14.7741 | 13.5748 | 13.575 | 180° 0' 0.000" | 180° 0' 0.000" | Start to End | Start to End | Straight |  | 0 | 0 | 0 | 0 | 0 | 0 | 2 | Pipe | SEWER DWC | 200 mm Double Wall Corrugated Pipe | Circular | 2 | 0
FSP-592 | 200 mm | SEWER | 20.1 | 20 | 0.54% | FSDMH-1587 | FSDMH-566 | 443672.9251 | 1823038.4208 | 443672.9251 | 1823019.8523 | Basic | No | 200.000mm | 200.000mm | 10.000mm | <None> |  |  | 0 | 0 | ZONE 1 FRL R2 | 2.1089 | 2.1799 | 2.1089 | 2.1799 | 18.5684 | 18.5687 | 17.0696 | 17.0699 | 180° 0' 0.000" | 180° 0' 0.000" | Start to End | Start to End | Straight |  | 0 | 0 | 0 | 0 | 0 | 0 | 2 | Pipe | SEWER DWC | 200 mm Double Wall Corrugated Pipe | Circular | 2 | 0
FSP-601 | 200 mm | SEWER | 21.751 | 21.631 | 0.4% | FSMH-1442 | FSMH-1361 | 443517.5251 | 1823165.3227 | 443547.5251 | 1823165.3227 | Basic | No | 200.000mm | 200.000mm | 10.000mm | <None> |  |  | 0 | 0 | ZONE 1 FRL R2 | 1.0797 | 1.1397 | 1.0797 | 1.1397 | 30 | 30.0002 | 29.1009 | 29.1011 | 90° 0' 0.000" | 90° 0' 0.000" | Start to End | Start to End | Straight |  | 0 | 0 | 0 | 0 | 0 | 0 | 2 | Pipe | SEWER DWC | 200 mm Double Wall Corrugated Pipe | Circular | 2 | 0
FSP-604 | 200 mm | SEWER | 21.974 | 21.854 | 0.4% | FSMH-1637 | FSMH-1176 | 443487.5251 | 1823268.9227 | 443517.5251 | 1823268.9227 | Basic | No | 200.000mm | 200.000mm | 10.000mm | <None> |  |  | 0 | 0 | ZONE 1 FRL R2 | 0.9947 | 1.2577 | 0.9947 | 1.2577 | 30 | 30.0002 | 29.1009 | 29.1011 | 90° 0' 0.000" | 90° 0' 0.000" | Start to End | Start to End | Straight |  | 0 | 0 | 0 | 0 | 0 | 0 | 2 | Pipe | SEWER DWC | 200 mm Double Wall Corrugated Pipe | Circular | 2 | 0
FSP-605 | 200 mm | SEWER | 20.23 | 20.15 | 0.41% | FSDMH-1579 | FSDMH-375 | 443540.3251 | 1823039.2569 | 443540.3251 | 1823019.8523 | Basic | No | 200.000mm | 200.000mm | 10.000mm | <None> |  |  | 0 | 0 | ZONE 1 FRL R2 | 2.1011 | 2.1474 | 2.1011 | 2.1474 | 19.4046 | 19.4047 | 17.9055 | 17.9056 | 180° 0' 0.000" | 180° 0' 0.000" | Start to End | Start to End | Straight |  | 0 | 0 | 0 | 0 | 0 | 0 | 2 | Pipe | SEWER DWC | 200 mm Double Wall Corrugated Pipe | Circular | 2 | 0
FSP-609 | 200 mm | SEWER | 20.897 | 20.777 | 0.4% | FSMH-1340 | FSMH-1090 | 443804.1251 | 1822929.9068 | 443804.1251 | 1822959.9068 | Basic | No | 200.000mm | 200.000mm | 10.000mm | <None> |  |  | 0 | 0 | ZONE 1 FRL R2 | 1.1839 | 1.3691 | 1.1839 | 1.3691 | 30 | 30.0002 | 29.1009 | 29.1011 | 0° 0' 0.000" | 0° 0' 0.000" | Start to End | Start to End | Straight |  | 0 | 0 | 0 | 0 | 0 | 0 | 2 | Pipe | SEWER DWC | 200 mm Double Wall Corrugated Pipe | Circular | 2 | 0
FSP-613 | 200 mm | SEWER | 21.688 | 21.568 | 0.4% | FSMH-1406 | FSMH-1316 | 443714.4796 | 1823165.3227 | 443684.4796 | 1823165.3227 | Basic | No | 200.000mm | 200.000mm | 10.000mm | <None> |  |  | 0 | 0 | ZONE 1 FRL R2 | 1.1065 | 1.1664 | 1.1065 | 1.1664 | 30 | 30.0002 | 29.1009 | 29.1011 | 270° 0' 0.000" | 270° 0' 0.000" | Start to End | Start to End | Straight |  | 0 | 0 | 0 | 0 | 0 | 0 | 2 | Pipe | SEWER DWC | 200 mm Double Wall Corrugated Pipe | Circular | 2 | 0
FSP-620 | 200 mm | SEWER | 21.332 | 21.28 | 0.29% | FSMH-1489 | FSDMH-624 | 443738.5251 | 1823037.6826 | 443738.5251 | 1823019.8523 | Basic | No | 200.000mm | 200.000mm | 10.000mm | <None> |  |  | 0 | 0 | ZONE 1 FRL R2 | 1.0088 | 1.0324 | 1.0088 | 1.0324 | 17.8303 | 17.8304 | 16.6309 | 16.631 | 180° 0' 0.000" | 180° 0' 0.000" | Start to End | Start to End | Straight |  | 0 | 0 | 0 | 0 | 0 | 0 | 2 | Pipe | SEWER DWC | 200 mm Double Wall Corrugated Pipe | Circular | 2 | 0
FSP-622 | 200 mm | SEWER | 20.43 | 20.3 | 0.39% | FSMH-873 | FSDMH-289 | 443474.712 | 1822986.6548 | 443474.7251 | 1823019.8523 | Basic | No | 200.000mm | 200.000mm | 10.000mm | <None> |  |  | 0 | 0 | ZONE 1 FRL R2 | 1.9043 | 2.1304 | 1.9043 | 2.1304 | 33.1975 | 33.1978 | 31.8484 | 31.8486 | 0° 1' 21.697" | 0° 1' 21.697" | Start to End | Start to End | Straight |  | 0 | 0 | 0 | 0 | 0 | 0 | 2 | Pipe | SEWER DWC | 200 mm Double Wall Corrugated Pipe | Circular | 2 | 0
FSP-635 | 200 mm | SEWER | 20.905 | 20.785 | 0.4% | FSMH-1050 | FSMH-891 | 443855.7251 | 1822942.6085 | 443855.7251 | 1822972.754 | Basic | No | 200.000mm | 200.000mm | 10.000mm | <None> |  |  | 0 | 0 | ZONE 1 FRL R2 | 1.405 | 1.6122 | 1.405 | 1.6122 | 30.1455 | 30.1457 | 29.0964 | 29.0966 | 0° 0' 0.000" | 0° 0' 0.000" | Start to End | Start to End | Straight |  | 0 | 0 | 0 | 0 | 0 | 0 | 2 | Pipe | SEWER DWC | 200 mm Double Wall Corrugated Pipe | Circular | 2 | 0
FSP-644 | 200 mm | SEWER | 21.732 | 21.612 | 0.4% | FSMH-1994 | FSMH-1624 | 443855.7251 | 1823079.9068 | 443855.7251 | 1823050.0523 | Basic | No | 200.000mm | 200.000mm | 10.000mm | <None> |  |  | 0 | 0 | ZONE 1 FRL R2 | 0.9831 | 1.0086 | 0.987 | 1.0086 | 29.8545 | 29.8547 | 28.9554 | 28.9556 | 180° 0' 0.000" | 180° 0' 0.000" | Start to End | Start to End | Straight |  | 0 | 0 | 0 | 0 | 0 | 0 | 2 | Pipe | SEWER DWC | 200 mm Double Wall Corrugated Pipe | Circular | 2 | 0
FSP-645 | 200 mm | SEWER | 23.191 | 23.071 | 0.4% | FSMH-1464 | FSMH-2044 | 443360.225 | 1823440.0172 | 443360.225 | 1823409.8165 | Basic | No | 200.000mm | 200.000mm | 10.000mm | <None> |  |  | 0 | 0 | ZONE 1 FRL R2 | 0.9847 | 1.0022 | 0.9847 | 0.9963 | 30.2006 | 30.2009 | 29.3015 | 29.3017 | 180° 0' 0.000" | 180° 0' 0.000" | Start to End | Start to End | Straight |  | 0 | 0 | 0 | 0 | 0 | 0 | 2 | Pipe | SEWER DWC | 200 mm Double Wall Corrugated Pipe | Circular | 2 | 0
FSP-657 | 200 mm | SEWER | 21.752 | 21.606 | 0.49% | FSMH-1993 | FSMH-1676 | 443804.1251 | 1823085.5664 | 443804.1251 | 1823055.5664 | Basic | No | 200.000mm | 200.000mm | 10.000mm | <None> |  |  | 0 | 0 | ZONE 1 FRL R2 | 0.9912 | 0.9918 | 0.9918 | 0.9912 | 30 | 30.0004 | 29.1011 | 29.1014 | 180° 0' 0.000" | 180° 0' 0.000" | Start to End | Start to End | Straight |  | 0 | 0 | 0 | 0 | 0 | 0 | 2 | Pipe | SEWER DWC | 200 mm Double Wall Corrugated Pipe | Circular | 2 | 0
FSP-660 | 200 mm | SEWER | 21.612 | 21.492 | 0.4% | FSMH-1624 | FSDMH-744 | 443855.7251 | 1823050.0523 | 443855.7251 | 1823019.8523 | Basic | No | 200.000mm | 200.000mm | 10.000mm | <None> |  |  | 0 | 0 | ZONE 1 FRL R2 | 1.0058 | 1.0519 | 1.0086 | 1.0437 | 30.2 | 30.2002 | 29.1509 | 29.1511 | 180° 0' 0.000" | 180° 0' 0.000" | Start to End | Start to End | Straight |  | 0 | 0 | 0 | 0 | 0 | 0 | 2 | Pipe | SEWER DWC | 200 mm Double Wall Corrugated Pipe | Circular | 2 | 0
FSP-665 | 200 mm | SEWER | 20.777 | 20.657 | 0.4% | FSMH-1090 | FSDMH-896 | 443804.1251 | 1822959.9068 | 443804.1251 | 1822990.0523 | Basic | No | 200.000mm | 200.000mm | 10.000mm | <None> |  |  | 0 | 0 | ZONE 1 FRL R2 | 1.3691 | 1.6202 | 1.3691 | 1.6202 | 30.1455 | 30.1457 | 28.9464 | 28.9466 | 0° 0' 0.000" | 0° 0' 0.000" | Start to End | Start to End | Straight |  | 0 | 0 | 0 | 0 | 0 | 0 | 2 | Pipe | SEWER DWC | 200 mm Double Wall Corrugated Pipe | Circular | 2 | 0
FSP-669 | 200 mm | SEWER | 20.882 | 20.762 | 0.4% | FSMH-1490 | FSMH-1392 | 443824.3449 | 1822850.317 | 443794.439 | 1822850.317 | Basic | No | 200.000mm | 200.000mm | 10.000mm | <None> |  |  | 0 | 0 | ZONE 1 FRL R2 | 1.0803 | 1.1394 | 1.0803 | 1.1394 | 29.9059 | 29.9062 | 29.0068 | 29.007 | 270° 0' 0.000" | 270° 0' 0.000" | Start to End | Start to End | Straight |  | 0 | 0 | 0 | 0 | 0 | 0 | 2 | Pipe | SEWER DWC | 200 mm Double Wall Corrugated Pipe | Circular | 2 | 0
FSP-670 | 200 mm | SEWER | 20.81 | 20.69 | 0.4% | FSMH-957 | FSMH-809 | 443417.8249 | 1822960.0523 | 443417.8249 | 1822990.0523 | Basic | No | 200.000mm | 200.000mm | 10.000mm | <None> |  |  | 0 | 0 | ZONE 1 FRL R2 | 1.5083 | 1.7325 | 1.5083 | 1.7325 | 30 | 30.0002 | 28.8009 | 28.8011 | 0° 0' 0.000" | 0° 0' 0.000" | Start to End | Start to End | Straight |  | 0 | 0 | 0 | 0 | 0 | 0 | 2 | Pipe | SEWER DWC | 200 mm Double Wall Corrugated Pipe | Circular | 2 | 0
FSP-674 | 200 mm | SEWER | 20.799 | 20.599 | 0.67% | FSMH-1250 | FSMH-967 | 443540.3251 | 1822930.0523 | 443540.3251 | 1822960.0523 | Basic | No | 200.000mm | 200.000mm | 10.000mm | <None> |  |  | 0 | 0 | ZONE 1 FRL R2 | 1.2086 | 1.4955 | 1.2086 | 1.4955 | 30 | 30.0007 | 28.9515 | 28.9521 | 0° 0' 0.000" | 0° 0' 0.000" | Start to End | Start to End | Straight |  | 0 | 0 | 0 | 0 | 0 | 0 | 2 | Pipe | SEWER DWC | 200 mm Double Wall Corrugated Pipe | Circular | 2 | 0
FSP-685 | 200 mm | SEWER | 20.15 | 20.03 | 0.4% | FSMH-666 | FSDMH-469 | 443606.6251 | 1822990.0523 | 443606.6251 | 1823019.8523 | Basic | No | 200.000mm | 200.000mm | 10.000mm | <None> |  |  | 0 | 0 | ZONE 1 FRL R2 | 1.9158 | 2.1357 | 1.9158 | 2.1357 | 29.8 | 29.8002 | 28.4509 | 28.4511 | 0° 0' 0.000" | 0° 0' 0.000" | Start to End | Start to End | Straight |  | 0 | 0 | 0 | 0 | 0 | 0 | 2 | Pipe | SEWER DWC | 200 mm Double Wall Corrugated Pipe | Circular | 2 | 0
FSP-691 | 200 mm | SEWER | 20.491 | 20.209 | 0.98% | FSMH-909 | FSMH-767 | 443738.5251 | 1822961.1719 | 443738.5251 | 1822990.0523 | Basic | No | 200.000mm | 200.000mm | 10.000mm | <None> |  |  | 0 | 0 | ZONE 1 FRL R2 | 1.6556 | 2.012 | 1.6556 | 2.012 | 28.8804 | 28.8818 | 27.6826 | 27.6839 | 0° 0' 0.000" | 0° 0' 0.000" | Start to End | Start to End | Straight |  | 0 | 0 | 0 | 0 | 0 | 0 | 2 | Pipe | SEWER DWC | 200 mm Double Wall Corrugated Pipe | Circular | 2 | 0
FSP-694 | 200 mm | SEWER | 20 | 19.88 | 0.4% | FSDMH-896 | FSDMH-698 | 443804.1251 | 1822990.0523 | 443804.1251 | 1823019.8523 | Basic | No | 200.000mm | 200.000mm | 10.000mm | <None> |  |  | 0 | 0 | ZONE 1 FRL R2 | 2.2772 | 2.5569 | 2.2772 | 2.5569 | 29.8 | 29.8002 | 28.3009 | 28.3011 | 0° 0' 0.000" | 0° 0' 0.000" | Start to End | Start to End | Straight |  | 0 | 0 | 0 | 0 | 0 | 0 | 2 | Pipe | SEWER DWC | 200 mm Double Wall Corrugated Pipe | Circular | 2 | 0
FSP-704 | 200 mm | SEWER | 20.55 | 20.43 | 0.4% | FSMH-809 | FSDMH-242 | 443417.8249 | 1822990.0523 | 443417.8249 | 1823019.8523 | Basic | No | 200.000mm | 200.000mm | 10.000mm | <None> |  |  | 0 | 0 | ZONE 1 FRL R2 | 1.8725 | 2.1116 | 1.8725 | 2.1116 | 29.8 | 29.8002 | 28.4509 | 28.4511 | 0° 0' 0.000" | 0° 0' 0.000" | Start to End | Start to End | Straight |  | 0 | 0 | 0 | 0 | 0 | 0 | 2 | Pipe | SEWER DWC | 200 mm Double Wall Corrugated Pipe | Circular | 2 | 0
FSP-723 | 200 mm | SEWER | 20.209 | 19.947 | 0.88% | FSMH-767 | FSDMH-624 | 443738.5251 | 1822990.0523 | 443738.5251 | 1823019.8523 | Basic | No | 200.000mm | 200.000mm | 10.000mm | <None> |  |  | 0 | 0 | ZONE 1 FRL R2 | 2.012 | 2.3654 | 2.012 | 2.3654 | 29.8 | 29.8012 | 28.4519 | 28.453 | 0° 0' 0.000" | 0° 0' 0.000" | Start to End | Start to End | Straight |  | 0 | 0 | 0 | 0 | 0 | 0 | 2 | Pipe | SEWER DWC | 200 mm Double Wall Corrugated Pipe | Circular | 2 | 0
FSP-735 | 200 mm | SEWER | 21.854 | 21.734 | 0.4% | FSMH-1176 | FSMH-855 | 443517.5251 | 1823268.9227 | 443547.5251 | 1823268.9227 | Basic | No | 200.000mm | 200.000mm | 10.000mm | <None> |  |  | 0 | 0 | ZONE 1 FRL R2 | 1.2577 | 1.6614 | 1.2577 | 1.6614 | 30 | 30.0002 | 28.9509 | 28.9511 | 90° 0' 0.000" | 90° 0' 0.000" | Start to End | Start to End | Straight |  | 0 | 0 | 0 | 0 | 0 | 0 | 2 | Pipe | SEWER DWC | 200 mm Double Wall Corrugated Pipe | Circular | 2 | 0
FSP-744 | 200 mm | SEWER | 21.568 | 21.448 | 0.4% | FSMH-1316 | FSMH-1229 | 443684.4796 | 1823165.3227 | 443654.4796 | 1823165.3227 | Basic | No | 200.000mm | 200.000mm | 10.000mm | <None> |  |  | 0 | 0 | ZONE 1 FRL R2 | 1.1664 | 1.2264 | 1.1664 | 1.2264 | 30 | 30.0002 | 29.1009 | 29.1011 | 270° 0' 0.000" | 270° 0' 0.000" | Start to End | Start to End | Straight |  | 0 | 0 | 0 | 0 | 0 | 0 | 2 | Pipe | SEWER DWC | 200 mm Double Wall Corrugated Pipe | Circular | 2 | 0
FSP-767 | 200 mm | SEWER | 21.606 | 21.512 | 0.53% | FSMH-1676 | FSMH-1997 | 443804.1251 | 1823055.5664 | 443804.1251 | 1823037.8093 | Basic | No | 200.000mm | 200.000mm | 10.000mm | <None> |  |  | 0 | 0 | ZONE 1 FRL R2 | 0.9804 | 0.9954 | 0.9912 | 0.9921 | 17.757 | 17.7573 | 16.8582 | 16.8584 | 180° 0' 0.000" | 180° 0' 0.000" | Start to End | Start to End | Straight |  | 0 | 0 | 0 | 0 | 0 | 0 | 2 | Pipe | SEWER DWC | 200 mm Double Wall Corrugated Pipe | Circular | 2 | 0
FSP-772 | 200 mm | SEWER | 20.762 | 20.64 | 0.4% | FSMH-1392 | FSDMH-1263 | 443794.439 | 1822850.317 | 443764.1591 | 1822850.317 | Basic | No | 200.000mm | 200.000mm | 10.000mm | <None> |  |  | 0 | 0 | ZONE 1 FRL R2 | 1.1394 | 1.2203 | 1.1394 | 1.2203 | 30.2799 | 30.2801 | 29.0808 | 29.081 | 270° 0' 0.000" | 270° 0' 0.000" | Start to End | Start to End | Straight |  | 0 | 0 | 0 | 0 | 0 | 0 | 2 | Pipe | SEWER DWC | 200 mm Double Wall Corrugated Pipe | Circular | 2 | 0
FSP-779 | 200 mm | SEWER | 20.568 | 20.448 | 0.4% | FSMH-441 | FSDMH-273 | 443330.0251 | 1823068.1171 | 443360.225 | 1823068.1171 | Basic | No | 200.000mm | 200.000mm | 10.000mm | <None> |  |  | 0 | 0 | ZONE 1 FRL R2 | 2.2895 | 2.3449 | 2.2895 | 2.3029 | 30.1999 | 30.2001 | 29.0008 | 29.001 | 90° 0' 0.000" | 90° 0' 0.000" | Start to End | Start to End | Straight |  | 0 | 0 | 0 | 0 | 0 | 0 | 2 | Pipe | SEWER DWC | 200 mm Double Wall Corrugated Pipe | Circular | 2 | 0
FSP-791 | 200 mm | SEWER | 22.019 | 21.732 | 0.96% | FSMH-1449 | FSMH-1994 | 443855.7251 | 1823109.898 | 443855.7251 | 1823079.9068 | Basic | No | 200.000mm | 200.000mm | 10.000mm | <None> |  |  | 0 | 0 | ZONE 1 FRL R2 | 0.9586 | 0.9956 | 0.9956 | 0.987 | 29.9912 | 29.9925 | 29.0933 | 29.0946 | 180° 0' 0.000" | 180° 0' 0.000" | Start to End | Start to End | Straight |  | 0 | 0 | 0 | 0 | 0 | 0 | 2 | Pipe | SEWER DWC | 200 mm Double Wall Corrugated Pipe | Circular | 2 | 0
FSP-826 | 200 mm | SEWER | 21.734 | 21.614 | 0.4% | FSMH-855 | FSMH-677 | 443547.5251 | 1823268.9227 | 443577.5251 | 1823268.9227 | Basic | No | 200.000mm | 200.000mm | 10.000mm | <None> |  |  | 0 | 0 | ZONE 1 FRL R2 | 1.6614 | 1.9958 | 1.6614 | 1.9958 | 30 | 30.0002 | 28.8009 | 28.8011 | 90° 0' 0.000" | 90° 0' 0.000" | Start to End | Start to End | Straight |  | 0 | 0 | 0 | 0 | 0 | 0 | 2 | Pipe | SEWER DWC | 200 mm Double Wall Corrugated Pipe | Circular | 2 | 0
FSP-828 | 200 mm | SEWER | 20.815 | 20.605 | 0.67% | FSMH-1992 | FSMH-1371 | 443672.9251 | 1822884.6406 | 443672.9251 | 1822915.7523 | Basic | No | 200.000mm | 200.000mm | 10.000mm | <None> |  |  | 0 | 0 | ZONE 1 FRL R2 | 0.9774 | 1.2163 | 0.9774 | 1.2163 | 31.1117 | 31.1124 | 30.2132 | 30.2139 | 0° 0' 0.000" | 0° 0' 0.000" | Start to End | Start to End | Straight |  | 0 | 0 | 0 | 0 | 0 | 0 | 2 | Pipe | SEWER DWC | 200 mm Double Wall Corrugated Pipe | Circular | 2 | 0
FSP-829 | 200 mm | SEWER | 22.324 | 22.019 | 1% | FSMH-1989 | FSMH-1449 | 443855.7251 | 1823140.4171 | 443855.7251 | 1823109.898 | Basic | No | 200.000mm | 200.000mm | 10.000mm | <None> |  |  | 0 | 0 | ZONE 1 FRL R2 | 0.9956 | 1.2442 | 1.2442 | 0.9956 | 30.5191 | 30.5206 | 29.6213 | 29.6228 | 180° 0' 0.000" | 180° 0' 0.000" | Start to End | Start to End | Straight |  | 0 | 0 | 0 | 0 | 0 | 0 | 2 | Pipe | SEWER DWC | 200 mm Double Wall Corrugated Pipe | Circular | 1 | 0
FSP-875 | 200 mm | SEWER | 20.665 | 20.597 | 0.4% | FSMH-817 | FSDMH-744 | 443855.7251 | 1823002.8125 | 443855.7251 | 1823019.8523 | Basic | No | 200.000mm | 200.000mm | 10.000mm | <None> |  |  | 0 | 0 | ZONE 1 FRL R2 | 1.8137 | 1.9387 | 1.8137 | 1.9387 | 17.0398 | 17.04 | 15.8407 | 15.8408 | 359° 59' 60.000" | 359° 59' 60.000" | Start to End | Start to End | Straight |  | 0 | 0 | 0 | 0 | 0 | 0 | 2 | Pipe | SEWER DWC | 200 mm Double Wall Corrugated Pipe | Circular | 2 | 0
FSP-876 | 200 mm | SEWER | 19.15 | 19.04 | 0.43% | FSDMH-1263 | FSMH-872 | 443764.1591 | 1822850.317 | 443738.5251 | 1822850.317 | Basic | No | 200.000mm | 200.000mm | 10.000mm | <None> |  |  | 0 | 0 | ZONE 1 FRL R2 | 2.7103 | 2.9014 | 2.7103 | 2.8921 | 25.634 | 25.6342 | 24.1349 | 24.1352 | 270° 0' 0.000" | 270° 0' 0.000" | Start to End | Start to End | Straight |  | 0 | 0 | 0 | 0 | 0 | 0 | 2 | Pipe | SEWER DWC | 200 mm Double Wall Corrugated Pipe | Circular | 2 | 0
FSP-894 | 200 mm | SEWER | 20.605 | 20.488 | 0.58% | FSMH-1371 | FSMH-1162 | 443672.9251 | 1822915.7523 | 443672.9251 | 1822935.7523 | Basic | No | 200.000mm | 200.000mm | 10.000mm | <None> |  |  | 0 | 0 | ZONE 1 FRL R2 | 1.2163 | 1.3961 | 1.2163 | 1.3961 | 20 | 20.0003 | 18.9513 | 18.9516 | 0° 0' 0.000" | 0° 0' 0.000" | Start to End | Start to End | Straight |  | 0 | 0 | 0 | 0 | 0 | 0 | 2 | Pipe | SEWER DWC | 200 mm Double Wall Corrugated Pipe | Circular | 2 | 0
FSP-907 | 200 mm | SEWER | 21.614 | 21.494 | 0.41% | FSMH-677 | FSDMH-637 | 443577.5251 | 1823268.9227 | 443606.6251 | 1823268.9227 | Basic | No | 200.000mm | 200.000mm | 10.000mm | <None> |  |  | 0 | 0 | ZONE 1 FRL R2 | 1.9958 | 2.0696 | 1.9958 | 2.0696 | 29.1 | 29.1002 | 27.7509 | 27.7511 | 90° 0' 0.000" | 90° 0' 0.000" | Start to End | Start to End | Straight |  | 0 | 0 | 0 | 0 | 0 | 0 | 2 | Pipe | SEWER DWC | 200 mm Double Wall Corrugated Pipe | Circular | 2 | 0
FSP-934 | 200 mm | SEWER | 22.143 | 22.023 | 0.39% | FSMH-1068 | FSDMH-864 | 443439.4445 | 1823328.7426 | 443408.8249 | 1823328.7426 | Basic | No | 200.000mm | 200.000mm | 10.000mm | <None> |  |  | 0 | 0 | ZONE 1 FRL R2 | 1.2788 | 1.4987 | 1.2788 | 1.4967 | 30.6196 | 30.6198 | 29.4204 | 29.4206 | 270° 0' 0.000" | 270° 0' 0.000" | Start to End | Start to End | Straight |  | 0 | 0 | 0 | 0 | 0 | 0 | 2 | Pipe | SEWER DWC | 200 mm Double Wall Corrugated Pipe | Circular | 2 | 0
FSP-935 | 200 mm | SEWER | 18.902 | 19.04 | -0.4% | FSMH-771 | FSMH-872 | 443704.3449 | 1822850.317 | 443738.5251 | 1822850.317 | Basic | No | 200.000mm | 200.000mm | 10.000mm | <None> |  |  | 0 | 0 | ZONE 1 FRL R2 | 2.8105 | 2.9377 | 2.9377 | 2.8921 | 34.1802 | 34.1805 | 32.6811 | 32.6814 | 90° 0' 0.000" | 90° 0' 0.000" | Start to End | Start to End | Straight |  | 0 | 0 | 0 | 0 | 0 | 0 | 2 | Pipe | SEWER DWC | 200 mm Double Wall Corrugated Pipe | Circular | 2 | 0
FSP-955 | 200 mm | SEWER | 18.902 | 18.776 | 0.4% | FSMH-771 | FSMH-707 | 443704.3449 | 1822850.317 | 443672.9251 | 1822850.317 | Basic | No | 200.000mm | 200.000mm | 10.000mm | <None> |  |  | 0 | 0 | ZONE 1 FRL R2 | 2.9377 | 3.0935 | 2.9377 | 3.0857 | 31.4198 | 31.42 | 29.9207 | 29.9209 | 270° 0' 0.000" | 270° 0' 0.000" | Start to End | Start to End | Straight |  | 0 | 0 | 0 | 0 | 0 | 0 | 2 | Pipe | SEWER DWC | 200 mm Double Wall Corrugated Pipe | Circular | 2 | 0
FSP-974 | 200 mm | SEWER | 20.9 | 20.78 | 0.39% | FSDMH-637 | FSMH-736 | 443606.6251 | 1823268.9227 | 443606.6251 | 1823238.4227 | Basic | No | 200.000mm | 200.000mm | 10.000mm | <None> |  |  | 0 | 0 | ZONE 1 FRL R2 | 2.4584 | 2.6804 | 2.6636 | 2.4584 | 30.5 | 30.5002 | 29.0008 | 29.0011 | 180° 0' 0.000" | 180° 0' 0.000" | Start to End | Start to End | Straight |  | 0 | 0 | 0 | 0 | 0 | 0 | 2 | Pipe | SEWER DWC | 200 mm Double Wall Corrugated Pipe | Circular | 2 | 0
FSP-985 | 200 mm | SEWER | 20.78 | 20.71 | 0.42% | FSMH-736 | FSDMH-806 | 443606.6251 | 1823238.4227 | 443606.6251 | 1823221.6227 | Basic | No | 200.000mm | 200.000mm | 10.000mm | <None> |  |  | 0 | 0 | ZONE 1 FRL R2 | 2.3616 | 2.4939 | 2.4584 | 2.3616 | 16.8 | 16.8002 | 15.3009 | 15.3011 | 180° 0' 0.000" | 180° 0' 0.000" | Start to End | Start to End | Straight |  | 0 | 0 | 0 | 0 | 0 | 0 | 2 | Pipe | SEWER DWC | 200 mm Double Wall Corrugated Pipe | Circular | 2 | 0
FSP-986 | 200 mm | SEWER | 22.263 | 22.143 | 0.4% | FSMH-1366 | FSMH-1068 | 443469.4445 | 1823328.7426 | 443439.4445 | 1823328.7426 | Basic | No | 200.000mm | 200.000mm | 10.000mm | <None> |  |  | 0 | 0 | ZONE 1 FRL R2 | 1.1998 | 1.2788 | 1.1998 | 1.2788 | 30 | 30.0002 | 29.1009 | 29.1011 | 270° 0' 0.000" | 270° 0' 0.000" | Start to End | Start to End | Straight |  | 0 | 0 | 0 | 0 | 0 | 0 | 2 | Pipe | SEWER DWC | 200 mm Double Wall Corrugated Pipe | Circular | 2 | 0
FSP-1023 | 200 mm | SEWER | 17.28 | 17.04 | 0.4% | TMH-95 | TMH-80 | 443720.5593 | 1822800.491 | 443660.7966 | 1822800.4269 | Basic | No | 200.000mm | 200.000mm | 10.000mm | <None> |  |  | 0 | 0 | ZONE 1 FRL R2 | 0 | 0 | -0.11 | -0.11 | 59.7627 | 59.7632 | 58.8636 | 58.8641 | 269° 56' 19.005" | 269° 56' 19.005" | Start to End | Start to End | Straight |  | 0 | 0 | 0 | 0 | 0 | 0 | 2 | Pipe | SEWER DWC | 200 mm Double Wall Corrugated Pipe | Circular | 1 | 0
FSP-1030 | 200 mm | SEWER | 17.04 | 16.8 | 0.4% | TMH-80 | TMH-58 | 443660.7966 | 1822800.4269 | 443600.9028 | 1822800.4039 | Basic | No | 200.000mm | 200.000mm | 10.000mm | <None> |  |  | 0 | 0 | ZONE 1 FRL R2 | 0 | 0 | -0.11 | -0.11 | 59.8938 | 59.8943 | 58.9947 | 58.9952 | 269° 58' 40.800" | 269° 58' 40.800" | Start to End | Start to End | Straight |  | 0 | 0 | 0 | 0 | 0 | 0 | 2 | Pipe | SEWER DWC | 200 mm Double Wall Corrugated Pipe | Circular | 1 | 0
FSP-1033 | 200 mm | SEWER | 18.776 | 18.662 | 0.4% | FSMH-707 | FSMH-627 | 443672.9251 | 1822850.317 | 443644.299 | 1822850.317 | Basic | No | 200.000mm | 200.000mm | 10.000mm | <None> |  |  | 0 | 0 | ZONE 1 FRL R2 | 3.0857 | 3.2379 | 3.0857 | 3.2379 | 28.6261 | 28.6263 | 27.1269 | 27.1272 | 270° 0' 0.000" | 270° 0' 0.000" | Start to End | Start to End | Straight |  | 0 | 0 | 0 | 0 | 0 | 0 | 2 | Pipe | SEWER DWC | 200 mm Double Wall Corrugated Pipe | Circular | 1 | 0
FSP-1034 | 200 mm | SEWER | 16.8 | 16.56 | 0.4% | TMH-58 | TMH-40 | 443600.9028 | 1822800.4039 | 443540.9259 | 1822800.4034 | Basic | No | 200.000mm | 200.000mm | 10.000mm | <None> |  |  | 0 | 0 | ZONE 1 FRL R2 | 0 | 0 | -0.11 | -0.11 | 59.9769 | 59.9773 | 59.0777 | 59.0782 | 269° 59' 58.262" | 269° 59' 58.262" | Start to End | Start to End | Straight |  | 0 | 0 | 0 | 0 | 0 | 0 | 2 | Pipe | SEWER DWC | 200 mm Double Wall Corrugated Pipe | Circular | 1 | 0
FSP-1039 | 200 mm | SEWER | 16.56 | 16.32 | 0.4% | TMH-40 | TMH-27 | 443540.9259 | 1822800.4034 | 443480.737 | 1822800.3593 | Basic | No | 200.000mm | 200.000mm | 10.000mm | <None> |  |  | 0 | 0 | ZONE 1 FRL R2 | 0 | 0 | -0.11 | -0.11 | 60.1889 | 60.1894 | 59.2898 | 59.2903 | 269° 57' 28.863" | 269° 57' 28.863" | Start to End | Start to End | Straight |  | 0 | 0 | 0 | 0 | 0 | 0 | 2 | Pipe | SEWER DWC | 200 mm Double Wall Corrugated Pipe | Circular | 1 | 0
FSP-1040 | 200 mm | SEWER | 16.32 | 16.08 | 0.4% | TMH-27 | TMH-17 | 443480.737 | 1822800.3593 | 443420.1018 | 1822800.4548 | Basic | No | 200.000mm | 200.000mm | 10.000mm | <None> |  |  | 0 | 0 | ZONE 1 FRL R2 | 5.9421 | 6.1966 | -0.11 | 6.1966 | 60.6353 | 60.6358 | 59.2862 | 59.2867 | 270° 5' 24.600" | 270° 5' 24.600" | Start to End | Start to End | Straight |  | 0 | 0 | 0 | 0 | 0 | 0 | 2 | Pipe | SEWER DWC | 200 mm Double Wall Corrugated Pipe | Circular | 1 | 0
FSP-1041 | 200 mm | SEWER | 21.88 | 21.822 | 0.39% | FSDMH-642 | FSMH-644 | 443360.225 | 1823395.0426 | 443360.225 | 1823380.0177 | Basic | No | 200.000mm | 200.000mm | 10.000mm | <None> |  |  | 0 | 0 | ZONE 1 FRL R2 | 2.1351 | 2.1574 | 2.1467 | 2.1408 | 15.0249 | 15.025 | 13.5258 | 13.5259 | 180° 0' 0.000" | 180° 0' 0.000" | Start to End | Start to End | Straight |  | 0 | 0 | 0 | 0 | 0 | 0 | 2 | Pipe | SEWER DWC | 200 mm Double Wall Corrugated Pipe | Circular | 2 | 0
FSP-1053 | 200 mm | SEWER | 18.662 | 18.512 | 0.4% | FSMH-627 | FSMH-532 | 443644.299 | 1822850.317 | 443606.6251 | 1822850.317 | Basic | No | 200.000mm | 200.000mm | 10.000mm | <None> |  |  | 0 | 0 | ZONE 1 FRL R2 | 3.2379 | 3.4688 | 3.2379 | 3.4647 | 37.6739 | 37.6742 | 36.1748 | 36.1751 | 270° 0' 0.000" | 270° 0' 0.000" | Start to End | Start to End | Straight |  | 0 | 0 | 0 | 0 | 0 | 0 | 2 | Pipe | SEWER DWC | 200 mm Double Wall Corrugated Pipe | Circular | 1 | 0
FSP-1058 | 200 mm | SEWER | 20.71 | 20.59 | 0.41% | FSDMH-806 | FSMH-775 | 443606.6251 | 1823221.6227 | 443577.5251 | 1823221.6227 | Basic | No | 200.000mm | 200.000mm | 10.000mm | <None> |  |  | 0 | 0 | ZONE 1 FRL R2 | 2.344 | 2.3645 | 2.3616 | 2.3638 | 29.1 | 29.1002 | 27.6009 | 27.6011 | 270° 0' 0.000" | 270° 0' 0.000" | Start to End | Start to End | Straight |  | 0 | 0 | 0 | 0 | 0 | 0 | 2 | Pipe | SEWER DWC | 200 mm Double Wall Corrugated Pipe | Circular | 2 | 0
FSP-1060 | 200 mm | SEWER | 20.59 | 20.47 | 0.4% | FSMH-775 | FSMH-719 | 443577.5251 | 1823221.6227 | 443547.5251 | 1823221.6227 | Basic | No | 200.000mm | 200.000mm | 10.000mm | <None> |  |  | 0 | 0 | ZONE 1 FRL R2 | 2.3638 | 2.4923 | 2.3638 | 2.4923 | 30 | 30.0002 | 28.5009 | 28.5011 | 270° 0' 0.000" | 270° 0' 0.000" | Start to End | Start to End | Straight |  | 0 | 0 | 0 | 0 | 0 | 0 | 2 | Pipe | SEWER DWC | 200 mm Double Wall Corrugated Pipe | Circular | 2 | 0
FSP-1093 | 200 mm | SEWER | 21.508 | 21.388 | 0.4% | FSMH-1486 | FSMH-1154 | 443474.7251 | 1823082.1054 | 443474.7251 | 1823052.1054 | Basic | No | 200.000mm | 200.000mm | 10.000mm | <None> |  |  | 0 | 0 | ZONE 1 FRL R2 | 1.0583 | 1.1055 | 1.0583 | 1.1055 | 30 | 30.0002 | 29.1009 | 29.1011 | 180° 0' 0.000" | 180° 0' 0.000" | Start to End | Start to End | Straight |  | 0 | 0 | 0 | 0 | 0 | 0 | 2 | Pipe | SEWER DWC | 200 mm Double Wall Corrugated Pipe | Circular | 2 | 0
FSP-1097 | 200 mm | SEWER | 21.448 | 21.324 | 0.4% | FSMH-1229 | FSMH-1051 | 443654.4796 | 1823165.3227 | 443623.6065 | 1823165.3227 | Basic | No | 200.000mm | 200.000mm | 10.000mm | <None> |  |  | 0 | 0 | ZONE 1 FRL R2 | 1.2264 | 1.3217 | 1.2264 | 1.3217 | 30.8731 | 30.8733 | 29.9739 | 29.9742 | 270° 0' 0.000" | 270° 0' 0.000" | Start to End | Start to End | Straight |  | 0 | 0 | 0 | 0 | 0 | 0 | 2 | Pipe | SEWER DWC | 200 mm Double Wall Corrugated Pipe | Circular | 2 | 0
FSP-1107 | 200 mm | SEWER | 20.33 | 20.26 | 0.43% | FSDMH-1078 | FSDMH-289 | 443474.7251 | 1823036.0789 | 443474.7251 | 1823019.8523 | Basic | No | 200.000mm | 200.000mm | 10.000mm | <None> |  |  | 0 | 0 | ZONE 1 FRL R2 | 2.1216 | 2.1704 | 2.1216 | 2.1704 | 16.2265 | 16.2267 | 14.7275 | 14.7276 | 180° 0' 0.000" | 180° 0' 0.000" | Start to End | Start to End | Straight |  | 0 | 0 | 0 | 0 | 0 | 0 | 2 | Pipe | SEWER DWC | 200 mm Double Wall Corrugated Pipe | Circular | 2 | 0
FSP-1116 | 200 mm | SEWER | 21.631 | 21.515 | 0.4% | FSMH-1361 | FSMH-1102 | 443547.5251 | 1823165.3227 | 443576.5065 | 1823165.3227 | Basic | No | 200.000mm | 200.000mm | 10.000mm | <None> |  |  | 0 | 0 | ZONE 1 FRL R2 | 1.1397 | 1.1977 | 1.1397 | 1.1977 | 28.9814 | 28.9817 | 28.0823 | 28.0825 | 90° 0' 0.000" | 90° 0' 0.000" | Start to End | Start to End | Straight |  | 0 | 0 | 0 | 0 | 0 | 0 | 2 | Pipe | SEWER DWC | 200 mm Double Wall Corrugated Pipe | Circular | 2 | 0
FSP-1119 | 200 mm | SEWER | 21.388 | 21.324 | 0.4% | FSMH-1154 | FSDMH-1078 | 443474.7251 | 1823052.1054 | 443474.7251 | 1823036.0789 | Basic | No | 200.000mm | 200.000mm | 10.000mm | <None> |  |  | 0 | 0 | ZONE 1 FRL R2 | 1.1055 | 1.1276 | 1.1055 | 1.1276 | 16.0266 | 16.0267 | 14.8274 | 14.8275 | 180° 0' 0.000" | 180° 0' 0.000" | Start to End | Start to End | Straight |  | 0 | 0 | 0 | 0 | 0 | 0 | 2 | Pipe | SEWER DWC | 200 mm Double Wall Corrugated Pipe | Circular | 2 | 0
FSP-1127 | 200 mm | SEWER | 21.324 | 21.256 | 0.4% | FSMH-1051 | FSDMH-946 | 443623.6065 | 1823165.3227 | 443606.6251 | 1823165.3227 | Basic | No | 200.000mm | 200.000mm | 10.000mm | <None> |  |  | 0 | 0 | ZONE 1 FRL R2 | 1.3217 | 1.4151 | 1.3217 | 1.4105 | 16.9814 | 16.9816 | 15.7823 | 15.7824 | 270° 0' 0.000" | 270° 0' 0.000" | Start to End | Start to End | Straight |  | 0 | 0 | 0 | 0 | 0 | 0 | 2 | Pipe | SEWER DWC | 200 mm Double Wall Corrugated Pipe | Circular | 2 | 0
FSP-1129 | 200 mm | SEWER | 20.48 | 20.4 | 0.4% | FSDMH-1515 | FSDMH-242 | 443417.8249 | 1823039.9376 | 443417.8249 | 1823019.8523 | Basic | No | 200.000mm | 200.000mm | 10.000mm | <None> |  |  | 0 | 0 | ZONE 1 FRL R2 | 2.0955 | 2.1416 | 2.0955 | 2.1416 | 20.0853 | 20.0855 | 18.5862 | 18.5863 | 180° 0' 0.000" | 180° 0' 0.000" | Start to End | Start to End | Straight |  | 0 | 0 | 0 | 0 | 0 | 0 | 2 | Pipe | SEWER DWC | 200 mm Double Wall Corrugated Pipe | Circular | 2 | 0
FSP-1130 | 200 mm | SEWER | 21.512 | 21.344 | 0.94% | FSMH-1997 | FSDMH-698 | 443804.1251 | 1823037.8093 | 443804.1251 | 1823019.8523 | Basic | No | 200.000mm | 200.000mm | 10.000mm | <None> |  |  | 0 | 0 | ZONE 1 FRL R2 | 0.9921 | 1.0929 | 0.9921 | 1.0929 | 17.957 | 17.9578 | 16.7591 | 16.7598 | 180° 0' 0.000" | 180° 0' 0.000" | Start to End | Start to End | Straight |  | 0 | 0 | 0 | 0 | 0 | 0 | 2 | Pipe | SEWER DWC | 200 mm Double Wall Corrugated Pipe | Circular | 2 | 0
FSP-1164 | 200 mm | SEWER | 21.515 | 21.395 | 0.4% | FSMH-1102 | FSDMH-946 | 443576.5065 | 1823165.3227 | 443606.6251 | 1823165.3227 | Basic | No | 200.000mm | 200.000mm | 10.000mm | <None> |  |  | 0 | 0 | ZONE 1 FRL R2 | 1.1977 | 1.2715 | 1.1977 | 1.2715 | 30.1186 | 30.1188 | 28.9194 | 28.9197 | 90° 0' 0.000" | 90° 0' 0.000" | Start to End | Start to End | Straight |  | 0 | 0 | 0 | 0 | 0 | 0 | 2 | Pipe | SEWER DWC | 200 mm Double Wall Corrugated Pipe | Circular | 2 | 0
FSP-1169 | 200 mm | SEWER | 20.1 | 19.9 | 0.66% | FSMH-1162 | FSDMH-974 | 443672.9251 | 1822935.7523 | 443672.9251 | 1822966.2523 | Basic | No | 200.000mm | 200.000mm | 10.000mm | <None> |  |  | 0 | 0 | ZONE 1 FRL R2 | 1.7841 | 2.0924 | 1.7841 | 2.0906 | 30.5 | 30.5007 | 29.1515 | 29.1521 | 0° 0' 0.000" | 0° 0' 0.000" | Start to End | Start to End | Straight |  | 0 | 0 | 0 | 0 | 0 | 0 | 2 | Pipe | SEWER DWC | 200 mm Double Wall Corrugated Pipe | Circular | 2 | 0
FSP-1190 | 200 mm | SEWER | 20.597 | 20.481 | 0.4% | FSDMH-744 | FSMH-612 | 443855.7251 | 1823019.8523 | 443826.6251 | 1823019.8523 | Basic | No | 200.000mm | 200.000mm | 10.000mm | <None> |  |  | 0 | 0 | ZONE 1 FRL R2 | 1.9291 | 1.9751 | 1.9387 | 1.9751 | 29.1 | 29.1002 | 27.9009 | 27.9011 | 270° 0' 0.000" | 270° 0' 0.000" | Start to End | Start to End | Straight |  | 0 | 0 | 0 | 0 | 0 | 0 | 2 | Pipe | SEWER DWC | 200 mm Double Wall Corrugated Pipe | Circular | 2 | 0
FSP-1203 | 200 mm | SEWER | 20.47 | 20.35 | 0.4% | FSMH-719 | FSMH-625 | 443547.5251 | 1823221.6227 | 443517.5251 | 1823221.6227 | Basic | No | 200.000mm | 200.000mm | 10.000mm | <None> |  |  | 0 | 0 | ZONE 1 FRL R2 | 2.4923 | 2.6827 | 2.4923 | 2.6827 | 30 | 30.0002 | 28.5009 | 28.5011 | 270° 0' 0.000" | 270° 0' 0.000" | Start to End | Start to End | Straight |  | 0 | 0 | 0 | 0 | 0 | 0 | 2 | Pipe | SEWER DWC | 200 mm Double Wall Corrugated Pipe | Circular | 2 | 0
FSP-1204 | 200 mm | SEWER | 20.35 | 20.23 | 0.4% | FSMH-625 | FSMH-536 | 443517.5251 | 1823221.6227 | 443487.5251 | 1823221.6227 | Basic | No | 200.000mm | 200.000mm | 10.000mm | <None> |  |  | 0 | 0 | ZONE 1 FRL R2 | 2.6827 | 2.8732 | 2.6827 | 2.8732 | 30 | 30.0002 | 28.5009 | 28.5011 | 270° 0' 0.000" | 270° 0' 0.000" | Start to End | Start to End | Straight |  | 0 | 0 | 0 | 0 | 0 | 0 | 2 | Pipe | SEWER DWC | 200 mm Double Wall Corrugated Pipe | Circular | 2 | 0
FSP-1205 | 200 mm | SEWER | 20.23 | 20.11 | 0.4% | FSMH-536 | FSMH-478 | 443487.5251 | 1823221.6227 | 443457.5251 | 1823221.6227 | Basic | No | 200.000mm | 200.000mm | 10.000mm | <None> |  |  | 0 | 0 | ZONE 1 FRL R2 | 2.8732 | 3.0596 | 2.8732 | 3.0596 | 30 | 30.0002 | 28.5009 | 28.5011 | 270° 0' 0.000" | 270° 0' 0.000" | Start to End | Start to End | Straight |  | 0 | 0 | 0 | 0 | 0 | 0 | 2 | Pipe | SEWER DWC | 200 mm Double Wall Corrugated Pipe | Circular | 2 | 0
FSP-1208 | 200 mm | SEWER | 20.11 | 19.99 | 0.4% | FSMH-478 | FSMH-435 | 443457.5251 | 1823221.6227 | 443427.5251 | 1823221.6227 | Basic | No | 200.000mm | 200.000mm | 10.000mm | <None> |  |  | 0 | 0 | ZONE 1 FRL R2 | 3.0596 | 3.2395 | 3.0596 | 3.2395 | 30 | 30.0002 | 28.5009 | 28.5011 | 270° 0' 0.000" | 270° 0' 0.000" | Start to End | Start to End | Straight |  | 0 | 0 | 0 | 0 | 0 | 0 | 2 | Pipe | SEWER DWC | 200 mm Double Wall Corrugated Pipe | Circular | 1 | 0
FSP-1218 | 200 mm | SEWER | 20.481 | 20.391 | 0.4% | FSMH-612 | FSDMH-698 | 443826.6251 | 1823019.8523 | 443804.1251 | 1823019.8523 | Basic | No | 200.000mm | 200.000mm | 10.000mm | <None> |  |  | 0 | 0 | ZONE 1 FRL R2 | 1.9751 | 2.0459 | 1.9751 | 2.0459 | 22.5 | 22.5002 | 21.1509 | 21.151 | 270° 0' 0.000" | 270° 0' 0.000" | Start to End | Start to End | Straight |  | 0 | 0 | 0 | 0 | 0 | 0 | 2 | Pipe | SEWER DWC | 200 mm Double Wall Corrugated Pipe | Circular | 2 | 0
FSP-1223 | 200 mm | SEWER | 21.822 | 21.702 | 0.4% | FSMH-644 | FSMH-561 | 443360.225 | 1823380.0177 | 443360.225 | 1823350.1603 | Basic | No | 200.000mm | 200.000mm | 10.000mm | <None> |  |  | 0 | 0 | ZONE 1 FRL R2 | 2.1239 | 2.1536 | 2.1408 | 2.1253 | 29.8574 | 29.8576 | 28.3582 | 28.3585 | 180° 0' 0.000" | 180° 0' 0.000" | Start to End | Start to End | Straight |  | 0 | 0 | 0 | 0 | 0 | 0 | 2 | Pipe | SEWER DWC | 200 mm Double Wall Corrugated Pipe | Circular | 2 | 0
FSP-1231 | 200 mm | SEWER | 18.418 | 18.512 | -0.4% | FSMH-484 | FSMH-532 | 443582.9417 | 1822850.317 | 443606.6251 | 1822850.317 | Basic | No | 200.000mm | 200.000mm | 10.000mm | <None> |  |  | 0 | 0 | ZONE 1 FRL R2 | 3.4646 | 3.6024 | 3.6024 | 3.4647 | 23.6834 | 23.6836 | 22.1843 | 22.1844 | 90° 0' 0.000" | 90° 0' 0.000" | Start to End | Start to End | Straight |  | 0 | 0 | 0 | 0 | 0 | 0 | 2 | Pipe | SEWER DWC | 200 mm Double Wall Corrugated Pipe | Circular | 1 | 0
FSP-1232 | 200 mm | SEWER | 21.702 | 21.614 | 0.41% | FSMH-561 | FSMH-488 | 443360.225 | 1823350.1603 | 443360.225 | 1823328.7426 | Basic | No | 200.000mm | 200.000mm | 10.000mm | <None> |  |  | 0 | 0 | ZONE 1 FRL R2 | 2.1253 | 2.1532 | 2.1253 | 2.1532 | 21.4177 | 21.4179 | 19.9186 | 19.9188 | 180° 0' 0.000" | 180° 0' 0.000" | Start to End | Start to End | Straight |  | 0 | 0 | 0 | 0 | 0 | 0 | 2 | Pipe | SEWER DWC | 200 mm Double Wall Corrugated Pipe | Circular | 2 | 0
FSP-1234 | 200 mm | SEWER | 19.806 | 19.686 | 0.4% | FSMH-778 | FSDMH-566 | 443672.9251 | 1822990.0523 | 443672.9251 | 1823019.8523 | Basic | No | 200.000mm | 200.000mm | 10.000mm | <None> |  |  | 0 | 0 | ZONE 1 FRL R2 | 2.2611 | 2.4939 | 2.2611 | 2.4939 | 29.8 | 29.8002 | 28.3009 | 28.3011 | 0° 0' 0.000" | 0° 0' 0.000" | Start to End | Start to End | Straight |  | 0 | 0 | 0 | 0 | 0 | 0 | 2 | Pipe | SEWER DWC | 200 mm Double Wall Corrugated Pipe | Circular | 2 | 0
FSP-1237 | 200 mm | SEWER | 19.99 | 19.87 | 0.4% | FSMH-435 | FSMH-378 | 443427.5251 | 1823221.6227 | 443397.3412 | 1823221.6227 | Basic | No | 200.000mm | 200.000mm | 10.000mm | <None> |  |  | 0 | 0 | ZONE 1 FRL R2 | 3.2395 | 3.4212 | 3.2395 | 3.4212 | 30.1839 | 30.1842 | 28.6848 | 28.685 | 270° 0' 0.000" | 270° 0' 0.000" | Start to End | Start to End | Straight |  | 0 | 0 | 0 | 0 | 0 | 0 | 2 | Pipe | SEWER DWC | 200 mm Double Wall Corrugated Pipe | Circular | 1 | 0
FSP-1238 | 200 mm | SEWER | 19.87 | 19.796 | 0.4% | FSMH-378 | FSMH-346 | 443397.3412 | 1823221.6227 | 443378.7544 | 1823221.6227 | Basic | No | 200.000mm | 200.000mm | 10.000mm | <None> |  |  | 0 | 0 | ZONE 1 FRL R2 | 3.4212 | 3.5265 | 3.4212 | 3.5265 | 18.5868 | 18.5869 | 17.0877 | 17.0878 | 270° 0' 0.000" | 270° 0' 0.000" | Start to End | Start to End | Straight |  | 0 | 0 | 0 | 0 | 0 | 0 | 2 | Pipe | SEWER DWC | 200 mm Double Wall Corrugated Pipe | Circular | 1 | 0
FSP-1240 | 200 mm | SEWER | 20.662 | 20.592 | 0.42% | FSMH-347 | FSDMH-319 | 443360.225 | 1823238.2426 | 443360.225 | 1823221.6227 | Basic | No | 200.000mm | 200.000mm | 10.000mm | <None> |  |  | 0 | 0 | ZONE 1 FRL R2 | 2.7384 | 2.776 | 2.7451 | 2.776 | 16.6199 | 16.62 | 15.1208 | 15.121 | 180° 0' 0.000" | 180° 0' 0.000" | Start to End | Start to End | Straight |  | 0 | 0 | 0 | 0 | 0 | 0 | 2 | Pipe | SEWER DWC | 200 mm Double Wall Corrugated Pipe | Circular | 2 | 0
FSP-1241 | 200 mm | SEWER | 19.796 | 19.722 | 0.4% | FSMH-346 | FSDMH-319 | 443378.7544 | 1823221.6227 | 443360.225 | 1823221.6227 | Basic | No | 200.000mm | 200.000mm | 10.000mm | <None> |  |  | 0 | 0 | ZONE 1 FRL R2 | 3.5265 | 3.646 | 3.5265 | 3.646 | 18.5294 | 18.5295 | 17.0302 | 17.0304 | 270° 0' 0.000" | 270° 0' 0.000" | Start to End | Start to End | Straight |  | 0 | 0 | 0 | 0 | 0 | 0 | 2 | Pipe | SEWER DWC | 200 mm Double Wall Corrugated Pipe | Circular | 1 | 0
FSP-1253 | 200 mm | SEWER | 18.298 | 18.418 | -0.4% | FSMH-443 | FSMH-484 | 443552.9417 | 1822850.317 | 443582.9417 | 1822850.317 | Basic | No | 200.000mm | 200.000mm | 10.000mm | <None> |  |  | 0 | 0 | ZONE 1 FRL R2 | 3.6024 | 3.7759 | 3.7759 | 3.6024 | 30 | 30.0002 | 28.5009 | 28.5011 | 90° 0' 0.000" | 90° 0' 0.000" | Start to End | Start to End | Straight |  | 0 | 0 | 0 | 0 | 0 | 0 | 2 | Pipe | SEWER DWC | 200 mm Double Wall Corrugated Pipe | Circular | 1 | 0
FSP-1265 | 200 mm | SEWER | 20.068 | 19.946 | 0.4% | FSMH-865 | FSMH-867 | 443606.6251 | 1823134.8677 | 443606.6251 | 1823104.2194 | Basic | No | 200.000mm | 200.000mm | 10.000mm | <None> |  |  | 0 | 0 | ZONE 1 FRL R2 | 2.4683 | 2.4692 | 2.4692 | 2.4692 | 30.6484 | 30.6486 | 29.1492 | 29.1495 | 180° 0' 0.000" | 180° 0' 0.000" | Start to End | Start to End | Straight |  | 0 | 0 | 0 | 0 | 0 | 0 | 2 | Pipe | SEWER DWC | 200 mm Double Wall Corrugated Pipe | Circular | 2 | 0
FSP-1266 | 200 mm | SEWER | 21.38 | 21.26 | 0.41% | FSDMH-864 | FSMH-673 | 443408.8249 | 1823328.7426 | 443379.3249 | 1823328.7426 | Basic | No | 200.000mm | 200.000mm | 10.000mm | <None> |  |  | 0 | 0 | ZONE 1 FRL R2 | 2.1397 | 2.4098 | 2.1397 | 2.4098 | 29.5 | 29.5002 | 28.0009 | 28.0011 | 270° 0' 0.000" | 270° 0' 0.000" | Start to End | Start to End | Straight |  | 0 | 0 | 0 | 0 | 0 | 0 | 2 | Pipe | SEWER DWC | 200 mm Double Wall Corrugated Pipe | Circular | 2 | 0
FSP-1272 | 200 mm | SEWER | 21.26 | 21.182 | 0.41% | FSMH-673 | FSMH-488 | 443379.3249 | 1823328.7426 | 443360.225 | 1823328.7426 | Basic | No | 200.000mm | 200.000mm | 10.000mm | <None> |  |  | 0 | 0 | ZONE 1 FRL R2 | 2.4098 | 2.5852 | 2.4098 | 2.5852 | 19.0999 | 19.1001 | 17.6008 | 17.6009 | 270° 0' 0.000" | 270° 0' 0.000" | Start to End | Start to End | Straight |  | 0 | 0 | 0 | 0 | 0 | 0 | 2 | Pipe | SEWER DWC | 200 mm Double Wall Corrugated Pipe | Circular | 2 | 0
FSP-1292 | 200 mm | SEWER | 18.178 | 18.298 | -0.4% | FSMH-390 | FSMH-443 | 443522.9417 | 1822850.317 | 443552.9417 | 1822850.317 | Basic | No | 200.000mm | 200.000mm | 10.000mm | <None> |  |  | 0 | 0 | ZONE 1 FRL R2 | 3.7759 | 3.9488 | 3.9488 | 3.7759 | 30 | 30.0002 | 28.5009 | 28.5011 | 90° 0' 0.000" | 90° 0' 0.000" | Start to End | Start to End | Straight |  | 0 | 0 | 0 | 0 | 0 | 0 | 2 | Pipe | SEWER DWC | 200 mm Double Wall Corrugated Pipe | Circular | 1 | 0
FSP-1293 | 200 mm | SEWER | 19.946 | 19.866 | 0.4% | FSMH-867 | FSMH-860 | 443606.6251 | 1823104.2194 | 443606.6251 | 1823084.2194 | Basic | No | 200.000mm | 200.000mm | 10.000mm | <None> |  |  | 0 | 0 | ZONE 1 FRL R2 | 2.4692 | 2.4772 | 2.4692 | 2.4772 | 20 | 20.0002 | 18.5009 | 18.501 | 180° 0' 0.000" | 180° 0' 0.000" | Start to End | Start to End | Straight |  | 0 | 0 | 0 | 0 | 0 | 0 | 2 | Pipe | SEWER DWC | 200 mm Double Wall Corrugated Pipe | Circular | 2 | 0
FSP-1312 | 200 mm | SEWER | 19.866 | 19.746 | 0.4% | FSMH-860 | FSMH-839 | 443606.6251 | 1823084.2194 | 443606.6251 | 1823054.2194 | Basic | No | 200.000mm | 200.000mm | 10.000mm | <None> |  |  | 0 | 0 | ZONE 1 FRL R2 | 2.4772 | 2.5037 | 2.4772 | 2.5037 | 30 | 30.0002 | 28.5009 | 28.5011 | 180° 0' 0.000" | 180° 0' 0.000" | Start to End | Start to End | Straight |  | 0 | 0 | 0 | 0 | 0 | 0 | 2 | Pipe | SEWER DWC | 200 mm Double Wall Corrugated Pipe | Circular | 2 | 0
FSP-1334 | 200 mm | SEWER | 18.058 | 18.178 | -0.4% | FSMH-332 | FSMH-390 | 443492.9417 | 1822850.317 | 443522.9417 | 1822850.317 | Basic | No | 200.000mm | 200.000mm | 10.000mm | <None> |  |  | 0 | 0 | ZONE 1 FRL R2 | 3.9488 | 4.1359 | 4.1359 | 3.9488 | 30 | 30.0002 | 28.5009 | 28.5011 | 90° 0' 0.000" | 90° 0' 0.000" | Start to End | Start to End | Straight |  | 0 | 0 | 0 | 0 | 0 | 0 | 2 | Pipe | SEWER DWC | 200 mm Double Wall Corrugated Pipe | Circular | 1 | 0
FSP-1342 | 200 mm | SEWER | 19.746 | 19.678 | 0.4% | FSMH-839 | FSMH-836 | 443606.6251 | 1823054.2194 | 443606.6251 | 1823037.1358 | Basic | No | 200.000mm | 200.000mm | 10.000mm | <None> |  |  | 0 | 0 | ZONE 1 FRL R2 | 2.5009 | 2.5147 | 2.5037 | 2.5147 | 17.0835 | 17.0837 | 15.5844 | 15.5845 | 180° 0' 0.000" | 180° 0' 0.000" | Start to End | Start to End | Straight |  | 0 | 0 | 0 | 0 | 0 | 0 | 2 | Pipe | SEWER DWC | 200 mm Double Wall Corrugated Pipe | Circular | 2 | 0
FSP-1357 | 200 mm | SEWER | 19.678 | 19.61 | 0.39% | FSMH-836 | FSDMH-469 | 443606.6251 | 1823037.1358 | 443606.6251 | 1823019.8523 | Basic | No | 200.000mm | 200.000mm | 10.000mm | <None> |  |  | 0 | 0 | ZONE 1 FRL R2 | 2.5147 | 2.5561 | 2.5147 | 2.5557 | 17.2835 | 17.2837 | 15.7844 | 15.7845 | 180° 0' 0.000" | 180° 0' 0.000" | Start to End | Start to End | Straight |  | 0 | 0 | 0 | 0 | 0 | 0 | 2 | Pipe | SEWER DWC | 200 mm Double Wall Corrugated Pipe | Circular | 2 | 0
FSP-1358 | 200 mm | SEWER | 17.984 | 18.058 | -0.41% | FSMH-313 | FSMH-332 | 443474.7251 | 1822850.317 | 443492.9417 | 1822850.317 | Basic | No | 200.000mm | 200.000mm | 10.000mm | <None> |  |  | 0 | 0 | ZONE 1 FRL R2 | 4.1359 | 4.2614 | 4.2538 | 4.1359 | 18.2166 | 18.2168 | 16.7175 | 16.7176 | 90° 0' 0.000" | 90° 0' 0.000" | Start to End | Start to End | Straight |  | 0 | 0 | 0 | 0 | 0 | 0 | 2 | Pipe | SEWER DWC | 200 mm Double Wall Corrugated Pipe | Circular | 1 | 0
FSP-1397 | 200 mm | SEWER | 17.882 | 17.984 | -0.39% | FSMH-264 | FSMH-313 | 443448.8678 | 1822850.317 | 443474.7251 | 1822850.317 | Basic | No | 200.000mm | 200.000mm | 10.000mm | <None> |  |  | 0 | 0 | ZONE 1 FRL R2 | 4.2538 | 4.4065 | 4.4065 | 4.2538 | 25.8573 | 25.8575 | 24.3582 | 24.3584 | 90° 0' 0.000" | 90° 0' 0.000" | Start to End | Start to End | Straight |  | 0 | 0 | 0 | 0 | 0 | 0 | 2 | Pipe | SEWER DWC | 200 mm Double Wall Corrugated Pipe | Circular | 1 | 0
FSP-1410 | 900 mm Double Wall C [...] | SEWER | 16.08 | 15.84 | 0.4% | TMH-17 | TDMH-14 | 443420.1018 | 1822800.4548 | 443360.225 | 1822800.491 | Basic | No | 900.000mm | 900.000mm | 10.000mm | <None> |  |  | 0 | 0 | ZONE 1 FRL R2 | 5.4771 | 5.7064 | 5.4966 | 5.6366 | 59.8768 | 59.8772 | 58.0804 | 58.0809 | 270° 2' 4.751" | 270° 2' 4.751" | Start to End | Start to End | Straight |  | 0 | 0 | 0 | 0 | 0 | 0 | 2 | Pipe | SEWER DWC | 900 mm Double Wall Corrugated Pipe | Circular | 1 | 0
FSP-1427 | 200 mm | SEWER | 19.28 | 19.182 | 0.4% | FSMH-330 | FSDMH-48 | 443335.6824 | 1822840.8214 | 443360.225 | 1822839.9777 | Basic | No | 200.000mm | 200.000mm | 10.000mm | <None> |  |  | 0 | 0 | ZONE 1 FRL R2 | 2.9002 | 3.1692 | 3.1692 | 3.0749 | 24.5571 | 24.5573 | 22.908 | 22.9082 | 91° 58' 8.023" | 91° 58' 8.023" | Start to End | Start to End | Straight |  | 0 | 0 | 0 | 0 | 0 | 0 | 2 | Pipe | SEWER DWC | 200 mm Double Wall Corrugated Pipe | Circular | 2 | 0
FSP-1438 | 200 mm | SEWER | 17.74 | 17.62 | 0.43% | FSMH-238 | FSMH-213 | 443421.8529 | 1822850.317 | 443393.6778 | 1822850.317 | Basic | No | 200.000mm | 200.000mm | 10.000mm | <None> |  |  | 0 | 0 | ZONE 1 FRL R2 | 4.6025 | 4.7789 | 4.6025 | 4.7789 | 28.1751 | 28.1754 | 26.6761 | 26.6763 | 270° 0' 0.000" | 270° 0' 0.000" | Start to End | Start to End | Straight |  | 0 | 0 | 0 | 0 | 0 | 0 | 2 | Pipe | SEWER DWC | 200 mm Double Wall Corrugated Pipe | Circular | 1 | 0
FSP-1440 | 200 mm | SEWER | 17.62 | 17.486 | 0.4% | FSMH-213 | FSDMH-145 | 443393.6778 | 1822850.317 | 443360.225 | 1822850.317 | Basic | No | 200.000mm | 200.000mm | 10.000mm | <None> |  |  | 0 | 0 | ZONE 1 FRL R2 | 4.6324 | 4.8734 | 4.7789 | 4.792 | 33.4528 | 33.453 | 31.8037 | 31.8039 | 270° 0' 0.000" | 270° 0' 0.000" | Start to End | Start to End | Straight |  | 0 | 0 | 0 | 0 | 0 | 0 | 2 | Pipe | SEWER DWC | 200 mm Double Wall Corrugated Pipe | Circular | 1 | 0
FSP-1441 | 200 mm | SEWER | 19.69 | 19.618 | 0.39% | FSMH-689 | FSDMH-624 | 443756.8251 | 1823019.8523 | 443738.5251 | 1823019.8523 | Basic | No | 200.000mm | 200.000mm | 10.000mm | <None> |  |  | 0 | 0 | ZONE 1 FRL R2 | 2.6297 | 2.6944 | 2.6297 | 2.6944 | 18.3 | 18.3001 | 16.8009 | 16.801 | 270° 0' 0.000" | 270° 0' 0.000" | Start to End | Start to End | Straight |  | 0 | 0 | 0 | 0 | 0 | 0 | 2 | Pipe | SEWER DWC | 200 mm Double Wall Corrugated Pipe | Circular | 2 | 0
FSP-1445 | 200 mm | SEWER | 19.762 | 19.69 | 0.4% | FSMH-567 | FSMH-689 | 443774.6251 | 1823019.8523 | 443756.8251 | 1823019.8523 | Basic | No | 200.000mm | 200.000mm | 10.000mm | <None> |  |  | 0 | 0 | ZONE 1 FRL R2 | 2.5901 | 2.6297 | 2.5901 | 2.6297 | 17.8 | 17.8001 | 16.3009 | 16.301 | 270° 0' 0.000" | 270° 0' 0.000" | Start to End | Start to End | Straight |  | 0 | 0 | 0 | 0 | 0 | 0 | 2 | Pipe | SEWER DWC | 200 mm Double Wall Corrugated Pipe | Circular | 2 | 0
FSP-1446 | 200 mm | SEWER | 19.88 | 19.762 | 0.4% | FSDMH-698 | FSMH-567 | 443804.1251 | 1823019.8523 | 443774.6251 | 1823019.8523 | Basic | No | 200.000mm | 200.000mm | 10.000mm | <None> |  |  | 0 | 0 | ZONE 1 FRL R2 | 2.5439 | 2.5901 | 2.5569 | 2.5901 | 29.5 | 29.5002 | 28.0009 | 28.0011 | 270° 0' 0.000" | 270° 0' 0.000" | Start to End | Start to End | Straight |  | 0 | 0 | 0 | 0 | 0 | 0 | 2 | Pipe | SEWER DWC | 200 mm Double Wall Corrugated Pipe | Circular | 2 | 0
FSP-1460 | 200 mm | SEWER | 21.182 | 21.062 | 0.39% | FSMH-488 | FSMH-405 | 443360.225 | 1823328.7426 | 443360.225 | 1823298.2426 | Basic | No | 200.000mm | 200.000mm | 10.000mm | <None> |  |  | 0 | 0 | ZONE 1 FRL R2 | 2.5727 | 2.595 | 2.5852 | 2.5737 | 30.5 | 30.5002 | 29.0009 | 29.0011 | 180° 0' 0.000" | 180° 0' 0.000" | Start to End | Start to End | Straight |  | 0 | 0 | 0 | 0 | 0 | 0 | 2 | Pipe | SEWER DWC | 200 mm Double Wall Corrugated Pipe | Circular | 2 | 0
FSP-1467 | 200 mm | SEWER | 21.395 | 20.817 | 1.05% | TMH-137 | TMH-17 | 443420.2542 | 1822745.2178 | 443420.1018 | 1822800.4548 | Basic | No | 200.000mm | 200.000mm | 10.000mm | <None> |  |  | 0 | 0 | ZONE 1 FRL R2 | 1.282 | 1.4596 | -0.11 | 1.4596 | 55.2371 | 55.2402 | 53.8894 | 53.8924 | 359° 50' 30.789" | 359° 50' 30.789" | Start to End | Start to End | Straight |  | 0 | 0 | 0 | 0 | 0 | 0 | 2 | Pipe | SEWER DWC | 200 mm Double Wall Corrugated Pipe | Circular | 1 | 0
FSP-1471 | 200 mm | SEWER | 21.062 | 20.862 | 0.67% | FSMH-405 | FSMH-380 | 443360.225 | 1823298.2426 | 443360.225 | 1823268.2426 | Basic | No | 200.000mm | 200.000mm | 10.000mm | <None> |  |  | 0 | 0 | ZONE 1 FRL R2 | 2.5737 | 2.6594 | 2.5737 | 2.6594 | 30 | 30.0007 | 28.5015 | 28.5021 | 180° 0' 0.000" | 180° 0' 0.000" | Start to End | Start to End | Straight |  | 0 | 0 | 0 | 0 | 0 | 0 | 2 | Pipe | SEWER DWC | 200 mm Double Wall Corrugated Pipe | Circular | 2 | 0
FSP-1475 | 200 mm | SEWER | 20.862 | 20.662 | 0.67% | FSMH-380 | FSMH-347 | 443360.225 | 1823268.2426 | 443360.225 | 1823238.2426 | Basic | No | 200.000mm | 200.000mm | 10.000mm | <None> |  |  | 0 | 0 | ZONE 1 FRL R2 | 2.6594 | 2.7451 | 2.6594 | 2.7451 | 30 | 30.0007 | 28.5015 | 28.5021 | 180° 0' 0.000" | 180° 0' 0.000" | Start to End | Start to End | Straight |  | 0 | 0 | 0 | 0 | 0 | 0 | 2 | Pipe | SEWER DWC | 200 mm Double Wall Corrugated Pipe | Circular | 2 | 0
FSP-1492 | 200 mm | SEWER | 19.722 | 19.602 | 0.39% | FSDMH-319 | FSMH-263 | 443360.225 | 1823221.6227 | 443360.225 | 1823190.7236 | Basic | No | 200.000mm | 200.000mm | 10.000mm | <None> |  |  | 0 | 0 | ZONE 1 FRL R2 | 3.6234 | 3.6597 | 3.646 | 3.6241 | 30.8991 | 30.8993 | 29.4 | 29.4002 | 180° 0' 0.000" | 180° 0' 0.000" | Start to End | Start to End | Straight |  | 0 | 0 | 0 | 0 | 0 | 0 | 2 | Pipe | SEWER DWC | 200 mm Double Wall Corrugated Pipe | Circular | 1 | 0
FSP-1493 | 200 mm | SEWER | 19.602 | 19.48 | 0.4% | FSMH-263 | FSMH-266 | 443360.225 | 1823190.7236 | 443360.225 | 1823160.1171 | Basic | No | 200.000mm | 200.000mm | 10.000mm | <None> |  |  | 0 | 0 | ZONE 1 FRL R2 | 3.6142 | 3.6265 | 3.6241 | 3.617 | 30.6065 | 30.6067 | 29.1074 | 29.1076 | 180° 0' 0.000" | 180° 0' 0.000" | Start to End | Start to End | Straight |  | 0 | 0 | 0 | 0 | 0 | 0 | 2 | Pipe | SEWER DWC | 200 mm Double Wall Corrugated Pipe | Circular | 1 | 0
FSP-1509 | 200 mm | SEWER | 19.618 | 19.5 | 0.4% | FSDMH-624 | FSMH-516 | 443738.5251 | 1823019.8523 | 443709.0251 | 1823019.8523 | Basic | No | 200.000mm | 200.000mm | 10.000mm | <None> |  |  | 0 | 0 | ZONE 1 FRL R2 | 2.6783 | 2.7245 | 2.6944 | 2.7209 | 29.5 | 29.5002 | 28.0009 | 28.0011 | 270° 0' 0.000" | 270° 0' 0.000" | Start to End | Start to End | Straight |  | 0 | 0 | 0 | 0 | 0 | 0 | 2 | Pipe | SEWER DWC | 200 mm Double Wall Corrugated Pipe | Circular | 2 | 0
FSP-1510 | 200 mm | SEWER | 19.5 | 19.428 | 0.4% | FSMH-516 | FSMH-615 | 443709.0251 | 1823019.8523 | 443691.2251 | 1823019.8523 | Basic | No | 200.000mm | 200.000mm | 10.000mm | <None> |  |  | 0 | 0 | ZONE 1 FRL R2 | 2.7209 | 2.7664 | 2.7209 | 2.7664 | 17.8 | 17.8001 | 16.3009 | 16.301 | 270° 0' 0.000" | 270° 0' 0.000" | Start to End | Start to End | Straight |  | 0 | 0 | 0 | 0 | 0 | 0 | 2 | Pipe | SEWER DWC | 200 mm Double Wall Corrugated Pipe | Circular | 2 | 0
FSP-1512 | 200 mm | SEWER | 19.428 | 19.356 | 0.39% | FSMH-615 | FSDMH-566 | 443691.2251 | 1823019.8523 | 443672.9251 | 1823019.8523 | Basic | No | 200.000mm | 200.000mm | 10.000mm | <None> |  |  | 0 | 0 | ZONE 1 FRL R2 | 2.7664 | 2.8239 | 2.7664 | 2.8239 | 18.3 | 18.3001 | 16.8009 | 16.801 | 270° 0' 0.000" | 270° 0' 0.000" | Start to End | Start to End | Straight |  | 0 | 0 | 0 | 0 | 0 | 0 | 2 | Pipe | SEWER DWC | 200 mm Double Wall Corrugated Pipe | Circular | 2 | 0
FSP-1544 | 200 mm | SEWER | 20.567 | 20.473 | 0.39% | FSMH-1024 | FSMH-666 | 443606.6251 | 1822966.2523 | 443606.6251 | 1822990.0523 | Basic | No | 200.000mm | 200.000mm | 10.000mm | <None> |  |  | 0 | 0 | ZONE 1 FRL R2 | 1.4306 | 1.5928 | 1.4306 | 1.5928 | 23.8 | 23.8002 | 22.7509 | 22.751 | 0° 0' 0.000" | 0° 0' 0.000" | Start to End | Start to End | Straight |  | 0 | 0 | 0 | 0 | 0 | 0 | 2 | Pipe | SEWER DWC | 200 mm Double Wall Corrugated Pipe | Circular | 2 | 0
FSP-1550 | 200 mm | SEWER | 20.19 | 20.068 | 0.4% | FSDMH-946 | FSMH-865 | 443606.6251 | 1823165.3227 | 443606.6251 | 1823134.8677 | Basic | No | 200.000mm | 200.000mm | 10.000mm | <None> |  |  | 0 | 0 | ZONE 1 FRL R2 | 2.4692 | 2.4837 | 2.4765 | 2.4692 | 30.455 | 30.4552 | 28.9559 | 28.9561 | 180° 0' 0.000" | 180° 0' 0.000" | Start to End | Start to End | Straight |  | 0 | 0 | 0 | 0 | 0 | 0 | 2 | Pipe | SEWER DWC | 200 mm Double Wall Corrugated Pipe | Circular | 2 | 0
FSP-1554 | 200 mm | SEWER | 17.74 | 17.882 | -0.53% | FSMH-238 | FSMH-264 | 443421.8529 | 1822850.317 | 443448.8678 | 1822850.317 | Basic | No | 200.000mm | 200.000mm | 10.000mm | <None> |  |  | 0 | 0 | ZONE 1 FRL R2 | 4.4065 | 4.6025 | 4.6025 | 4.4065 | 27.0149 | 27.0152 | 25.516 | 25.5164 | 90° 0' 0.000" | 90° 0' 0.000" | Start to End | Start to End | Straight |  | 0 | 0 | 0 | 0 | 0 | 0 | 2 | Pipe | SEWER DWC | 200 mm Double Wall Corrugated Pipe | Circular | 1 | 0
FSP-1555 | 200 mm | SEWER | 19.9 | 19.806 | 0.39% | FSDMH-974 | FSMH-778 | 443672.9251 | 1822966.2523 | 443672.9251 | 1822990.0523 | Basic | No | 200.000mm | 200.000mm | 10.000mm | <None> |  |  | 0 | 0 | ZONE 1 FRL R2 | 2.0906 | 2.2611 | 2.0906 | 2.2611 | 23.8 | 23.8002 | 22.3009 | 22.301 | 0° 0' 0.000" | 0° 0' 0.000" | Start to End | Start to End | Straight |  | 0 | 0 | 0 | 0 | 0 | 0 | 2 | Pipe | SEWER DWC | 200 mm Double Wall Corrugated Pipe | Circular | 2 | 0
FSP-1659 | 400 mm | SEWER | 18.869 | 18.841 | 0.15% | FSMH-301 | FSDMH-185 | 443360.225 | 1823038.1171 | 443360.225 | 1823019.8523 | Basic | No | 400.000mm | 400.000mm | 10.000mm | <None> |  |  | 0 | 0 | ZONE 1 FRL R2 | 3.6016 | 3.6222 | 3.6218 | 3.6016 | 18.2648 | 18.2648 | 16.7654 | 16.7655 | 180° 0' 0.000" | 180° 0' 0.000" | Start to End | Start to End | Straight |  | 0 | 0 | 0 | 0 | 0 | 0 | 2 | Pipe | SEWER DWC | 400 mm Double Wall Corrugated Pipe | Circular | 1 | 0
FSP-1692 | 400 mm | SEWER | 18.915 | 18.869 | 0.15% | FSDMH-273 | FSMH-301 | 443360.225 | 1823068.1171 | 443360.225 | 1823038.1171 | Basic | No | 400.000mm | 400.000mm | 10.000mm | <None> |  |  | 0 | 0 | ZONE 1 FRL R2 | 3.6005 | 3.6359 | 3.6359 | 3.6218 | 30 | 30 | 28.5006 | 28.5007 | 180° 0' 0.000" | 180° 0' 0.000" | Start to End | Start to End | Straight |  | 0 | 0 | 0 | 0 | 0 | 0 | 2 | Pipe | SEWER DWC | 400 mm Double Wall Corrugated Pipe | Circular | 1 | 0
FSP-1699 | 200 mm | SEWER | 21.008 | 20.684 | 0.59% | TMH-134 | TMH-95 | 443720.7333 | 1822745.6468 | 443720.5593 | 1822800.491 | Basic | No | 200.000mm | 200.000mm | 10.000mm | <None> |  |  | 0 | 0 | ZONE 1 FRL R2 | 0 | 0 | -0.11 | -0.11 | 54.8444 | 54.8454 | 54.3951 | 54.396 | 359° 49' 5.521" | 359° 49' 5.521" | Start to End | Start to End | Straight |  | 0 | 0 | 0 | 0 | 0 | 0 | 2 | Pipe | SEWER DWC | 200 mm Double Wall Corrugated Pipe | Circular | 1 | 0
FSP-1777 | 250 mm | SEWER | 19.04 | 18.958 | 0.28% | FSDMH-469 | FSMH-365 | 443606.6251 | 1823019.8523 | 443577.5251 | 1823019.8523 | Basic | No | 250.000mm | 250.000mm | 10.000mm | <None> |  |  | 0 | 0 | ZONE 1 FRL R2 | 3.0697 | 3.1839 | 3.0757 | 3.1839 | 29.1 | 29.1001 | 27.6008 | 27.6009 | 270° 0' 0.000" | 270° 0' 0.000" | Start to End | Start to End | Straight |  | 0 | 0 | 0 | 0 | 0 | 0 | 2 | Pipe | SEWER DWC | 250 mm Double Wall Corrugated Pipe | Circular | 1 | 0
FSP-1778 | 250 mm | SEWER | 18.958 | 18.907 | 0.28% | FSMH-365 | FSMH-428 | 443577.5251 | 1823019.8523 | 443559.1751 | 1823019.8523 | Basic | No | 250.000mm | 250.000mm | 10.000mm | <None> |  |  | 0 | 0 | ZONE 1 FRL R2 | 3.1839 | 3.2865 | 3.1839 | 3.2865 | 18.35 | 18.3501 | 16.8508 | 16.8508 | 270° 0' 0.000" | 270° 0' 0.000" | Start to End | Start to End | Straight |  | 0 | 0 | 0 | 0 | 0 | 0 | 2 | Pipe | SEWER DWC | 250 mm Double Wall Corrugated Pipe | Circular | 1 | 0
FSP-1784 | 250 mm | SEWER | 18.907 | 18.855 | 0.28% | FSMH-428 | FSDMH-375 | 443559.1751 | 1823019.8523 | 443540.3251 | 1823019.8523 | Basic | No | 250.000mm | 250.000mm | 10.000mm | <None> |  |  | 0 | 0 | ZONE 1 FRL R2 | 3.2865 | 3.3924 | 3.2865 | 3.3924 | 18.85 | 18.8501 | 17.3507 | 17.3508 | 270° 0' 0.000" | 270° 0' 0.000" | Start to End | Start to End | Straight |  | 0 | 0 | 0 | 0 | 0 | 0 | 2 | Pipe | SEWER DWC | 250 mm Double Wall Corrugated Pipe | Circular | 1 | 0
FSP-1804 | 250 mm | SEWER | 18.855 | 18.772 | 0.28% | FSDMH-375 | FSMH-279 | 443540.3251 | 1823019.8523 | 443510.8251 | 1823019.8523 | Basic | No | 250.000mm | 250.000mm | 10.000mm | <None> |  |  | 0 | 0 | ZONE 1 FRL R2 | 3.392 | 3.5033 | 3.3924 | 3.5033 | 29.5 | 29.5001 | 28.0008 | 28.0009 | 270° 0' 0.000" | 270° 0' 0.000" | Start to End | Start to End | Straight |  | 0 | 0 | 0 | 0 | 0 | 0 | 2 | Pipe | SEWER DWC | 250 mm Double Wall Corrugated Pipe | Circular | 1 | 0
FSP-1806 | 250 mm | SEWER | 18.772 | 18.722 | 0.28% | FSMH-279 | FSMH-327 | 443510.8251 | 1823019.8523 | 443493.0251 | 1823019.8523 | Basic | No | 250.000mm | 250.000mm | 10.000mm | <None> |  |  | 0 | 0 | ZONE 1 FRL R2 | 3.5033 | 3.6051 | 3.5033 | 3.6051 | 17.8 | 17.8001 | 16.3008 | 16.3008 | 270° 0' 0.000" | 270° 0' 0.000" | Start to End | Start to End | Straight |  | 0 | 0 | 0 | 0 | 0 | 0 | 2 | Pipe | SEWER DWC | 250 mm Double Wall Corrugated Pipe | Circular | 1 | 0
FSP-1816 | 200 mm | SEWER | 19.356 | 19.236 | 0.41% | FSDMH-566 | FSMH-472 | 443672.9251 | 1823019.8523 | 443643.4251 | 1823019.8523 | Basic | No | 200.000mm | 200.000mm | 10.000mm | <None> |  |  | 0 | 0 | ZONE 1 FRL R2 | 2.816 | 2.8754 | 2.8239 | 2.8754 | 29.5 | 29.5002 | 28.0009 | 28.0011 | 270° 0' 0.000" | 270° 0' 0.000" | Start to End | Start to End | Straight |  | 0 | 0 | 0 | 0 | 0 | 0 | 2 | Pipe | SEWER DWC | 200 mm Double Wall Corrugated Pipe | Circular | 2 | 0
FSP-1817 | 200 mm | SEWER | 19.236 | 19.164 | 0.4% | FSMH-472 | FSMH-526 | 443643.4251 | 1823019.8523 | 443625.4751 | 1823019.8523 | Basic | No | 200.000mm | 200.000mm | 10.000mm | <None> |  |  | 0 | 0 | ZONE 1 FRL R2 | 2.8754 | 2.9639 | 2.8754 | 2.9639 | 17.95 | 17.9501 | 16.4509 | 16.451 | 270° 0' 0.000" | 270° 0' 0.000" | Start to End | Start to End | Straight |  | 0 | 0 | 0 | 0 | 0 | 0 | 2 | Pipe | SEWER DWC | 200 mm Double Wall Corrugated Pipe | Circular | 2 | 0
FSP-1820 | 200 mm | SEWER | 19.164 | 19.09 | 0.39% | FSMH-526 | FSDMH-469 | 443625.4751 | 1823019.8523 | 443606.6251 | 1823019.8523 | Basic | No | 200.000mm | 200.000mm | 10.000mm | <None> |  |  | 0 | 0 | ZONE 1 FRL R2 | 2.9639 | 3.0759 | 2.9639 | 3.0757 | 18.85 | 18.8501 | 17.3509 | 17.351 | 270° 0' 0.000" | 270° 0' 0.000" | Start to End | Start to End | Straight |  | 0 | 0 | 0 | 0 | 0 | 0 | 2 | Pipe | SEWER DWC | 200 mm Double Wall Corrugated Pipe | Circular | 2 | 0
FSP-1821 | 250 mm | SEWER | 18.722 | 18.671 | 0.28% | FSMH-327 | FSDMH-289 | 443493.0251 | 1823019.8523 | 443474.7251 | 1823019.8523 | Basic | No | 250.000mm | 250.000mm | 10.000mm | <None> |  |  | 0 | 0 | ZONE 1 FRL R2 | 3.6051 | 3.7094 | 3.6051 | 3.7094 | 18.3 | 18.3001 | 16.8008 | 16.8008 | 270° 0' 0.000" | 270° 0' 0.000" | Start to End | Start to End | Straight |  | 0 | 0 | 0 | 0 | 0 | 0 | 2 | Pipe | SEWER DWC | 250 mm Double Wall Corrugated Pipe | Circular | 1 | 0
FSP-1867 | 250 mm | SEWER | 18.671 | 18.585 | 0.29% | FSDMH-289 | FSMH-232 | 443474.7251 | 1823019.8523 | 443445.2251 | 1823019.8523 | Basic | No | 250.000mm | 250.000mm | 10.000mm | <None> |  |  | 0 | 0 | ZONE 1 FRL R2 | 3.7059 | 3.8215 | 3.7094 | 3.8215 | 29.5 | 29.5001 | 28.0008 | 28.0009 | 270° 0' 0.000" | 270° 0' 0.000" | Start to End | Start to End | Straight |  | 0 | 0 | 0 | 0 | 0 | 0 | 2 | Pipe | SEWER DWC | 250 mm Double Wall Corrugated Pipe | Circular | 1 | 0
FSP-1873 | 250 mm | SEWER | 18.585 | 18.508 | 0.28% | FSMH-232 | FSDMH-242 | 443445.2251 | 1823019.8523 | 443417.8249 | 1823019.8523 | Basic | No | 250.000mm | 250.000mm | 10.000mm | <None> |  |  | 0 | 0 | ZONE 1 FRL R2 | 3.8215 | 3.9836 | 3.8215 | 3.9836 | 27.4002 | 27.4003 | 25.901 | 25.9011 | 270° 0' 0.000" | 270° 0' 0.000" | Start to End | Start to End | Straight |  | 0 | 0 | 0 | 0 | 0 | 0 | 2 | Pipe | SEWER DWC | 250 mm Double Wall Corrugated Pipe | Circular | 1 | 0
FSP-1881 | 300 mm | SEWER | 19.229 | 19.159 | 0.23% | FSMH-266 | FSMH-240 | 443360.225 | 1823160.1171 | 443360.225 | 1823130.1171 | Basic | No | 300.000mm | 300.000mm | 10.000mm | <None> |  |  | 0 | 0 | ZONE 1 FRL R2 | 3.7355 | 3.768 | 3.768 | 3.7363 | 30 | 30.0001 | 28.5007 | 28.5008 | 180° 0' 0.000" | 180° 0' 0.000" | Start to End | Start to End | Straight |  | 0 | 0 | 0 | 0 | 0 | 0 | 2 | Pipe | SEWER DWC | 300 mm Double Wall Corrugated Pipe | Circular | 1 | 0
FSP-1882 | 300 mm | SEWER | 19.159 | 19.089 | 0.23% | FSMH-240 | FSMH-248 | 443360.225 | 1823130.1171 | 443360.225 | 1823100.1171 | Basic | No | 300.000mm | 300.000mm | 10.000mm | <None> |  |  | 0 | 0 | ZONE 1 FRL R2 | 3.692 | 3.7363 | 3.7363 | 3.692 | 30 | 30.0001 | 28.5007 | 28.5008 | 180° 0' 0.000" | 180° 0' 0.000" | Start to End | Start to End | Straight |  | 0 | 0 | 0 | 0 | 0 | 0 | 2 | Pipe | SEWER DWC | 300 mm Double Wall Corrugated Pipe | Circular | 1 | 0
FSP-1885 | 250 mm | SEWER | 18.508 | 18.424 | 0.28% | FSDMH-242 | FSMH-193 | 443417.8249 | 1823019.8523 | 443388.3249 | 1823019.8523 | Basic | No | 250.000mm | 250.000mm | 10.000mm | <None> |  |  | 0 | 0 | ZONE 1 FRL R2 | 3.9836 | 4.0963 | 3.9836 | 4.0963 | 29.5 | 29.5001 | 28.0008 | 28.0009 | 270° 0' 0.000" | 270° 0' 0.000" | Start to End | Start to End | Straight |  | 0 | 0 | 0 | 0 | 0 | 0 | 2 | Pipe | SEWER DWC | 250 mm Double Wall Corrugated Pipe | Circular | 1 | 0
FSP-1886 | 250 mm | SEWER | 18.424 | 18.345 | 0.28% | FSMH-193 | FSDMH-185 | 443388.3249 | 1823019.8523 | 443360.225 | 1823019.8523 | Basic | No | 250.000mm | 250.000mm | 10.000mm | <None> |  |  | 0 | 0 | ZONE 1 FRL R2 | 4.0963 | 4.2481 | 4.0963 | 4.2476 | 28.0999 | 28.1 | 26.6007 | 26.6008 | 270° 0' 0.000" | 270° 0' 0.000" | Start to End | Start to End | Straight |  | 0 | 0 | 0 | 0 | 0 | 0 | 2 | Pipe | SEWER DWC | 250 mm Double Wall Corrugated Pipe | Circular | 1 | 0
FSP-1889 | 300 mm | SEWER | 19.089 | 19.015 | 0.23% | FSMH-248 | FSDMH-273 | 443360.225 | 1823100.1171 | 443360.225 | 1823068.1171 | Basic | No | 300.000mm | 300.000mm | 10.000mm | <None> |  |  | 0 | 0 | ZONE 1 FRL R2 | 3.6359 | 3.692 | 3.692 | 3.6359 | 32 | 32.0001 | 30.5007 | 30.5008 | 180° 0' 0.000" | 180° 0' 0.000" | Start to End | Start to End | Straight |  | 0 | 0 | 0 | 0 | 0 | 0 | 2 | Pipe | SEWER DWC | 300 mm Double Wall Corrugated Pipe | Circular | 1 | 0
FSP-1899 | 250 mm | SEWER | 19.364 | 19.279 | 0.28% | FSMH-274 | FSMH-266 | 443330.0251 | 1823160.1171 | 443360.225 | 1823160.1171 | Basic | No | 250.000mm | 250.000mm | 10.000mm | <None> |  |  | 0 | 0 | ZONE 1 FRL R2 | 3.768 | 3.8124 | 3.7864 | 3.768 | 30.1999 | 30.2 | 28.7007 | 28.7008 | 90° 0' 0.000" | 90° 0' 0.000" | Start to End | Start to End | Straight |  | 0 | 0 | 0 | 0 | 0 | 0 | 2 | Pipe | SEWER DWC | 250 mm Double Wall Corrugated Pipe | Circular | 1 | 0
FSP-1912 | 400 mm | SEWER | 18.195 | 18.158 | 0.12% | FSDMH-185 | FSMH-151 | 443360.225 | 1823019.8523 | 443360.225 | 1822990.0523 | Basic | No | 400.000mm | 400.000mm | 10.000mm | <None> |  |  | 0 | 0 | ZONE 1 FRL R2 | 4.2041 | 4.2476 | 4.2476 | 4.2041 | 29.8 | 29.8 | 28.3005 | 28.3005 | 180° 0' 0.000" | 180° 0' 0.000" | Start to End | Start to End | Straight |  | 0 | 0 | 0 | 0 | 0 | 0 | 2 | Pipe | SEWER DWC | 400 mm Double Wall Corrugated Pipe | Circular | 1 | 0
FSP-1914 | 400 mm | SEWER | 18.158 | 18.12 | 0.13% | FSMH-151 | FSMH-153 | 443360.225 | 1822990.0523 | 443360.225 | 1822960.0523 | Basic | No | 400.000mm | 400.000mm | 10.000mm | <None> |  |  | 0 | 0 | ZONE 1 FRL R2 | 4.1811 | 4.2041 | 4.2041 | 4.1811 | 30 | 30 | 28.5005 | 28.5006 | 180° 0' 0.000" | 180° 0' 0.000" | Start to End | Start to End | Straight |  | 0 | 0 | 0 | 0 | 0 | 0 | 2 | Pipe | SEWER DWC | 400 mm Double Wall Corrugated Pipe | Circular | 1 | 0
FSP-1915 | 400 mm | SEWER | 18.12 | 18.083 | 0.12% | FSMH-153 | FSMH-154 | 443360.225 | 1822960.0523 | 443360.225 | 1822930.0523 | Basic | No | 400.000mm | 400.000mm | 10.000mm | <None> |  |  | 0 | 0 | ZONE 1 FRL R2 | 4.1571 | 4.1811 | 4.1811 | 4.1571 | 30 | 30 | 28.5005 | 28.5005 | 180° 0' 0.000" | 180° 0' 0.000" | Start to End | Start to End | Straight |  | 0 | 0 | 0 | 0 | 0 | 0 | 2 | Pipe | SEWER DWC | 400 mm Double Wall Corrugated Pipe | Circular | 1 | 0
FSP-1916 | 400 mm | SEWER | 18.083 | 18.045 | 0.13% | FSMH-154 | FSMH-156 | 443360.225 | 1822930.0523 | 443360.225 | 1822900.0523 | Basic | No | 400.000mm | 400.000mm | 10.000mm | <None> |  |  | 0 | 0 | ZONE 1 FRL R2 | 4.1341 | 4.1571 | 4.1571 | 4.1341 | 30 | 30 | 28.5005 | 28.5006 | 180° 0' 0.000" | 180° 0' 0.000" | Start to End | Start to End | Straight |  | 0 | 0 | 0 | 0 | 0 | 0 | 2 | Pipe | SEWER DWC | 400 mm Double Wall Corrugated Pipe | Circular | 1 | 0
FSP-1917 | 400 mm | SEWER | 18.045 | 18.008 | 0.12% | FSMH-156 | FSMH-157 | 443360.225 | 1822900.0523 | 443360.225 | 1822870.0523 | Basic | No | 400.000mm | 400.000mm | 10.000mm | <None> |  |  | 0 | 0 | ZONE 1 FRL R2 | 4.1101 | 4.1341 | 4.1341 | 4.1101 | 30 | 30 | 28.5005 | 28.5005 | 180° 0' 0.000" | 180° 0' 0.000" | Start to End | Start to End | Straight |  | 0 | 0 | 0 | 0 | 0 | 0 | 2 | Pipe | SEWER DWC | 400 mm Double Wall Corrugated Pipe | Circular | 1 | 0
FSP-1918 | 400 mm | SEWER | 18.008 | 17.983 | 0.13% | FSMH-157 | FSDMH-145 | 443360.225 | 1822870.0523 | 443360.225 | 1822850.317 | Basic | No | 400.000mm | 400.000mm | 10.000mm | <None> |  |  | 0 | 0 | ZONE 1 FRL R2 | 4.095 | 4.1101 | 4.1101 | 4.095 | 19.7353 | 19.7353 | 18.0858 | 18.0858 | 180° 0' 0.000" | 180° 0' 0.000" | Start to End | Start to End | Straight |  | 0 | 0 | 0 | 0 | 0 | 0 | 2 | Pipe | SEWER DWC | 400 mm Double Wall Corrugated Pipe | Circular | 1 | 0
FSP-1922 | 400 mm | SEWER | 17.286 | 17.268 | 0.17% | FSDMH-145 | FSDMH-48 | 443360.225 | 1822850.317 | 443360.225 | 1822839.9777 | Basic | No | 400.000mm | 400.000mm | 10.000mm | <None> |  |  | 0 | 0 | ZONE 1 FRL R2 | 4.7889 | 4.792 | 4.792 | 4.7889 | 10.3393 | 10.3393 | 8.54 | 8.54 | 180° 0' 0.000" | 180° 0' 0.000" | Start to End | Start to End | Straight |  | 0 | 0 | 0 | 0 | 0 | 0 | 2 | Pipe | SEWER DWC | 400 mm Double Wall Corrugated Pipe | Circular | 1 | 0
FSP-1944 | 400 mm | SEWER | 16.49 | 16.41 | 0.2% | FSDMH-48 | TDMH-14 | 443360.225 | 1822839.9777 | 443360.225 | 1822800.491 | Basic | No | 400.000mm | 400.000mm | 10.000mm | <None> |  |  | 0 | 0 | ZONE 1 FRL R2 | 5.5666 | 5.5669 | 5.5669 | 5.5666 | 39.4867 | 39.4868 | 37.6876 | 37.6877 | 180° 0' 0.000" | 180° 0' 0.000" | Start to End | Start to End | Straight |  | 0 | 0 | 0 | 0 | 0 | 0 | 2 | Pipe | SEWER DWC | 400 mm Double Wall Corrugated Pipe | Circular | 1 | 0
FSP-1984 | 1000 mm | SEWER | 14.95 | 14.875 | 0.08% | TMH-9 | FSMH-11 | 443360.225 | 1822748.0534 | 443360.225 | 1822657.9779 | Basic | No | 1050.000mm | 1050.000mm | 10.000mm | <None> |  |  | 0 | 0 | ZONE 1 FRL R2 | 0 | 0 | -0.535 | -0.535 | 90.0755 | 90.0755 | 89.1764 | 89.1764 | 180° 0' 0.000" | 180° 0' 0.000" | Start to End | Start to End | Straight |  | 0 | 0 | 0 | 0 | 0 | 0 | 2 | Pipe | SEWER DWC | 1,050 mm Double Wall Corrugated Pipe | Circular | 1 | 0
FSP-1985 | 1000 mm | SEWER | 14.875 | 14.8 | 0.08% | FSMH-11 | FSMH-12 | 443360.225 | 1822657.9779 | 443360.2536 | 1822567.9242 | Basic | No | 1050.000mm | 1050.000mm | 10.000mm | <None> |  |  | 0 | 0 | ZONE 1 FRL R2 | 0 | 0 | -0.535 | -0.535 | 90.0538 | 90.0538 | 89.1547 | 89.1547 | 179° 58' 54.475" | 179° 58' 54.475" | Start to End | Start to End | Straight |  | 0 | 0 | 0 | 0 | 0 | 0 | 2 | Pipe | SEWER DWC | 1,050 mm Double Wall Corrugated Pipe | Circular | 1 | 0
FSP-1986 | 1000 mm | SEWER | 14.8 | 14.731 | 0.08% | FSMH-12 | FSMH-13 | 443360.2536 | 1822567.9242 | 443360.225 | 1822485.337 | Basic | No | 1050.000mm | 1050.000mm | 10.000mm | <None> |  |  | 0 | 0 | ZONE 1 FRL R2 | 0 | 0 | -0.535 | -0.535 | 82.5871 | 82.5872 | 81.688 | 81.6881 | 180° 1' 11.449" | 180° 1' 11.449" | Start to End | Start to End | Straight |  | 0 | 0 | 0 | 0 | 0 | 0 | 2 | Pipe | SEWER DWC | 1,050 mm Double Wall Corrugated Pipe | Circular | 1 | 0
FSP-1987 | 1000 mm | SEWER | 14.731 | 14.715 | 0.08% | FSMH-13 | <None> | 443360.225 | 1822485.337 | 443380.2701 | 1822485.3774 | Basic | No | 1050.000mm | 1050.000mm | 10.000mm | <None> |  |  | 0 | 0 | ZONE 1 FRL R2 | 0 | 0 | -0.535 | -0.535 | 20.0451 | 20.0451 | 19.5955 | 19.5956 | 89° 53' 4.605" | 89° 53' 4.605" | Start to End | Start to End | Straight |  | 0 | 0 | 0 | 0 | 0 | 0 | 2 | Pipe | SEWER DWC | 1,050 mm Double Wall Corrugated Pipe | Circular | 2 | 0
FSP-2051 | 900 mm | SEWER | 17.89 | 17.85 | 0.13% | <None> | TDMH-14 | 443328.4587 | 1822800.3958 | 443360.225 | 1822800.491 | Basic | No | 900.000mm | 900.000mm | 10.000mm | <None> |  |  | 0 | 0 | ZONE 1 FRL R2 | 3.4771 | 3.8412 | 3.8412 | 3.6266 | 31.7664 | 31.7665 | 30.867 | 30.867 | 89° 49' 42.364" | 89° 49' 42.364" | Start to End | Start to End | Straight |  | 0 | 0 | 0 | 0 | 0 | 0 | 2 | Pipe | SEWER DWC | 900 mm Double Wall Corrugated Pipe | Circular | 2 | 0
FSP-2095 | 900 mm | SEWER | 15.14 | 15.05 | 0.17% | TDMH-14 | TMH-9 | 443360.225 | 1822800.491 | 443360.225 | 1822748.0534 | Basic | No | 900.000mm | 900.000mm | 10.000mm | <None> |  |  | 0 | 0 | ZONE 1 FRL R2 | 6.3291 | 6.3366 | 6.3366 | -0.46 | 52.4376 | 52.4376 | 51.0891 | 51.0892 | 180° 0' 0.000" | 180° 0' 0.000" | Start to End | Start to End | Straight |  | 0 | 0 | 0 | 0 | 0 | 0 | 2 | Pipe | SEWER DWC | 900 mm Double Wall Corrugated Pipe | Circular | 1 | 0