## Z1B B4 MH
Structure Name | Description | Structure Style | Easting | Northing | Rim Elevation | Connected Pipes | Reference Surface | Surface Elevation | Auto Surface Adjust | Surface Adjustment | Reference Alignment | Station | Offset | Rule Set Style | Override Rule Set | Inner Width | Inner Length | Outer Height | Cone Height | Rim to Sump Height | Control Sump By | Sump Depth | Sump Elevation | Floor Thickness | Wall Thickness | Headwall Base Thickness | Headwall Base Width | Frame | Frame Width | Frame Height | Frame Length | Cover | Grate | Rotation Angle | Outer Length | Outer Width | Vertical Pipe Clearance | Barrel Pipe Clearance | Barrel Height | Slab Thickness | Part Type | Part Subtype | Part Description | Part Size Name | Shape | Rule Violations | Property Sets
DFSMH-259 | TYPE-C | Standard | 442055.3239 | 1823236.568 | 28.289 | FSP-1082, FSP-1077, FSP-1359 | ZONE 1 FRL R2 | 28.289 | Yes | 0 | <None> |  |  | Basic | No | 1500.000mm |  | 3688.819mm | 600.000mm | 3.5388 | Elevation | 0 | 24.75 | 150.000mm | 125.000mm |  |  | Standard | 0.000in | 100.000mm | 450.000mm | Standard | Standard | 0° 0' 0.000" |  | 1750.000mm | 1300.000mm | 600.000mm | 0.000in | 0.000in | Junction Structure | Eccentric | Eccentric Cylindrical Structure Rectangular Frame SI | Eccentric Structure 1,500 dia 450 x 450 frame 600 cone 125 wall 150 floor | Cylinder | 0 | 0
DFSMH-306 | TYPE-C | Standard | 442562.7249 | 1823558.8171 | 27.285 | FSP-576, FSP-1433, FSP-1586, FSP-1386 | ZONE 1 FRL R2 | 27.285 | Yes | 0 | <None> |  |  | Basic | No | 1500.000mm |  | 4015.322mm | 600.000mm | 3.8653 | Elevation | 0 | 23.42 | 150.000mm | 125.000mm |  |  | Standard | 0.000in | 100.000mm | 450.000mm | Standard | Standard | 0° 0' 0.000" |  | 1750.000mm | 1300.000mm | 600.000mm | 0.000in | 0.000in | Junction Structure | Eccentric | Eccentric Cylindrical Structure Rectangular Frame SI | Eccentric Structure 1,500 dia 450 x 450 frame 600 cone 125 wall 150 floor | Cylinder | 0 | 0
DFSMH-333 | TYPE-C | Standard | 442114.6249 | 1823236.568 | 27.694 | FSP-1389, FSP-697, FSP-1470 | ZONE 1 FRL R2 | 27.694 | Yes | 0 | <None> |  |  | Basic | No | 1500.000mm |  | 3332.269mm | 600.000mm | 3.1823 | Elevation | 0 | 24.512 | 150.000mm | 125.000mm |  |  | Standard | 0.000in | 100.000mm | 450.000mm | Standard | Standard | 0° 0' 0.000" |  | 1750.000mm | 1300.000mm | 600.000mm | 0.000in | 0.000in | Junction Structure | Eccentric | Eccentric Cylindrical Structure Rectangular Frame SI | Eccentric Structure 1,500 dia 450 x 450 frame 600 cone 125 wall 150 floor | Cylinder | 0 | 0
DFSMH-340 | TYPE-C | Standard | 442562.7249 | 1823500.0169 | 26.912 | FSP-1376, FSP-1570, FSP-1714 | ZONE 1 FRL R2 | 26.912 | Yes | 0 | <None> |  |  | Basic | No | 1500.000mm |  | 3782.095mm | 600.000mm | 3.6321 | Elevation | 0 | 23.28 | 150.000mm | 125.000mm |  |  | Standard | 0.000in | 100.000mm | 450.000mm | Standard | Standard | 0° 0' 0.000" |  | 1750.000mm | 1300.000mm | 600.000mm | 0.000in | 0.000in | Junction Structure | Eccentric | Eccentric Cylindrical Structure Rectangular Frame SI | Eccentric Structure 1,500 dia 450 x 450 frame 600 cone 125 wall 150 floor | Cylinder | 0 | 0
DFSMH-425 | TYPE-C | Standard | 442180.2248 | 1823236.568 | 27.147 | FSP-878, FSP-1168, FSP-1476, FSP-1746 | ZONE 1 FRL R2 | 27.147 | Yes | 0 | <None> |  |  | Basic | No | 1500.000mm |  | 3046.776mm | 600.000mm | 2.8968 | Elevation | 0 | 24.25 | 150.000mm | 125.000mm |  |  | Standard | 0.000in | 100.000mm | 450.000mm | Standard | Standard | 0° 0' 0.000" |  | 1750.000mm | 1300.000mm | 600.000mm | 0.000in | 0.000in | Junction Structure | Eccentric | Eccentric Cylindrical Structure Rectangular Frame SI | Eccentric Structure 1,500 dia 450 x 450 frame 600 cone 125 wall 150 floor | Cylinder | 0 | 0
DFSMH-485 | TYPE-C | Standard | 442632.5249 | 1823558.8171 | 27.01 | FSP-529, FSP-1367, FSP-1244 | ZONE 1 FRL R2 | 27.01 | Yes | 0 | <None> |  |  | Basic | No | 1500.000mm |  | 3530.480mm | 600.000mm | 3.3805 | Elevation | 0 | 23.63 | 150.000mm | 125.000mm |  |  | Standard | 0.000in | 100.000mm | 450.000mm | Standard | Standard | 0° 0' 0.000" |  | 1750.000mm | 1300.000mm | 600.000mm | 0.000in | 0.000in | Junction Structure | Eccentric | Eccentric Cylindrical Structure Rectangular Frame SI | Eccentric Structure 1,500 dia 450 x 450 frame 600 cone 125 wall 150 floor | Cylinder | 0 | 0
DFSMH-722 | TYPE-C | Standard | 442698.1248 | 1823558.8171 | 26.769 | FSP-1109, FSP-1084, FSP-1015 | ZONE 1 FRL R2 | 26.769 | Yes | 0 | <None> |  |  | Basic | No | 1500.000mm |  | 3076.625mm | 600.000mm | 2.9266 | Elevation | 0 | 23.843 | 150.000mm | 125.000mm |  |  | Standard | 0.000in | 100.000mm | 450.000mm | Standard | Standard | 0° 0' 0.000" |  | 1750.000mm | 1300.000mm | 600.000mm | 0.000in | 0.000in | Junction Structure | Eccentric | Eccentric Cylindrical Structure Rectangular Frame SI | Eccentric Structure 1,500 dia 450 x 450 frame 600 cone 125 wall 150 floor | Cylinder | 0 | 0
DFSMH-1004 | TYPE-C | Standard | 442496.4249 | 1823558.8171 | 27.518 | FSP-1310, FSP-1099, FSP-1412 | ZONE 1 FRL R2 | 27.518 | Yes | 0 | <None> |  |  | Basic | No | 1500.000mm |  | 2481.865mm | 600.000mm | 2.3319 | Elevation | 0 | 25.186 | 150.000mm | 125.000mm |  |  | Standard | 0.000in | 100.000mm | 450.000mm | Standard | Standard | 0° 0' 0.000" |  | 1750.000mm | 1300.000mm | 600.000mm | 0.000in | 0.000in | Junction Structure | Eccentric | Eccentric Cylindrical Structure Rectangular Frame SI | Eccentric Structure 1,500 dia 450 x 450 frame 600 cone 125 wall 150 floor | Cylinder | 0 | 0
DFSMH-1059 | TYPE-C | Standard | 442247.2249 | 1823424.0245 | 27.988 | FSP-1317, FSP-1345 | ZONE 1 FRL R2 | 27.988 | Yes | 0 | <None> |  |  | Basic | No | 1500.000mm |  | 3087.545mm | 600.000mm | 2.9375 | Elevation | 0 | 25.05 | 150.000mm | 125.000mm |  |  | Standard | 0.000in | 100.000mm | 450.000mm | Standard | Standard | 0° 0' 0.000" |  | 1750.000mm | 1300.000mm | 600.000mm | 0.000in | 0.000in | Junction Structure | Eccentric | Eccentric Cylindrical Structure Rectangular Frame SI | Eccentric Structure 1,500 dia 450 x 450 frame 600 cone 125 wall 150 floor | Cylinder | 0 | 0
DFSMH-1119 | TYPE-C | Standard | 442246.5249 | 1823396.2245 | 27.825 | FSP-1345, FSP-1708, FSP-1762 | ZONE 1 FRL R2 | 27.825 | Yes | 0 | <None> |  |  | Basic | No | 1500.000mm |  | 3044.964mm | 600.000mm | 2.895 | Elevation | 0 | 24.93 | 150.000mm | 125.000mm |  |  | Standard | 0.000in | 100.000mm | 450.000mm | Standard | Standard | 0° 0' 0.000" |  | 1750.000mm | 1300.000mm | 600.000mm | 0.000in | 0.000in | Junction Structure | Eccentric | Eccentric Cylindrical Structure Rectangular Frame SI | Eccentric Structure 1,500 dia 450 x 450 frame 600 cone 125 wall 150 floor | Cylinder | 0 | 0
DFSMH-1189 | TYPE-C | Standard | 442430.1249 | 1823558.8171 | 27.774 | FSP-953, FSP-720, FSP-1236 | ZONE 1 FRL R2 | 27.774 | Yes | 0 | <None> |  |  | Basic | No | 1500.000mm |  | 2473.980mm | 600.000mm | 2.324 | Elevation | 0 | 25.45 | 150.000mm | 125.000mm |  |  | Standard | 0.000in | 100.000mm | 450.000mm | Standard | Standard | 0° 0' 0.000" |  | 1750.000mm | 1300.000mm | 600.000mm | 0.000in | 0.000in | Junction Structure | Eccentric | Eccentric Cylindrical Structure Rectangular Frame SI | Eccentric Structure 1,500 dia 450 x 450 frame 600 cone 125 wall 150 floor | Cylinder | 0 | 0
DFSMH-1202 | TYPE-C | Standard | 442698.1248 | 1823578.5206 | 26.548 | FSP-787, FSP-1084 | ZONE 1 FRL R2 | 26.548 | Yes | 0 | <None> |  |  | Basic | No | 1500.000mm |  | 2708.906mm | 600.000mm | 2.5589 | Elevation | 0 | 23.989 | 150.000mm | 125.000mm |  |  | Standard | 0.000in | 100.000mm | 450.000mm | Standard | Standard | 0° 0' 0.000" |  | 1750.000mm | 1300.000mm | 600.000mm | 0.000in | 0.000in | Junction Structure | Eccentric | Eccentric Cylindrical Structure Rectangular Frame SI | Eccentric Structure 1,500 dia 450 x 450 frame 600 cone 125 wall 150 floor | Cylinder | 0 | 0
DFSMH-1314 | TYPE-B | Standard | 442430.1249 | 1823587.4276 | 27.827 | FSP-619, FSP-720 | ZONE 1 FRL R2 | 27.827 | Yes | 0 | <None> |  |  | Basic | No | 1200.000mm |  | 2406.621mm | 600.000mm | 2.2566 | Elevation | 0 | 25.57 | 150.000mm | 125.000mm |  |  | Standard | 0.000in | 100.000mm | 450.000mm | Standard | Standard | 0° 0' 0.000" |  | 1450.000mm | 1300.000mm | 600.000mm | 0.000in | 0.000in | Junction Structure | Eccentric | Eccentric Cylindrical Structure Rectangular Frame SI | Eccentric Structure 1,200 dia 450 x 450 frame 600 cone 125 wall 150 floor | Cylinder | 0 | 0
DTMH-946 | TYPE-D | Standard | 442783.6732 | 1823501.1346 | 26.251 | P-946, FSP-1718 | ZONE 1 FRL R2 | 26.251 | Yes | 0 | <None> |  |  | Basic | No | 1800.000mm |  | 5633.526mm | 600.000mm | 5.4835 | Elevation | 0 | 20.767 | 150.000mm | 125.000mm |  |  | Standard | 0.000in | 100.000mm | 450.000mm | Standard | Standard | 0° 0' 0.000" |  | 2050.000mm | 1300.000mm | 600.000mm | 0.000in | 0.000in | Junction Structure | Eccentric | Eccentric Cylindrical Structure Rectangular Frame SI | Eccentric Structure 1,800 dia 450 x 450 frame 600 cone 125 wall 150 floor | Cylinder | 0 | 0
DTMH-968 | TYPE-D | Standard | 442811.1322 | 1823500.734 | 26.154 | FSP-1183, FSP-15, P-946 | ZONE 1 FRL R2 | 26.154 | Yes | 0 | <None> |  |  | Basic | No | 1800.000mm |  | 5665.014mm | 600.000mm | 5.515 | Elevation | 0 | 20.639 | 150.000mm | 125.000mm |  |  | Standard | 0.000in | 100.000mm | 450.000mm | Standard | Standard | 0° 0' 0.000" |  | 2050.000mm | 1300.000mm | 600.000mm | 0.000in | 0.000in | Junction Structure | Eccentric | Eccentric Cylindrical Structure Rectangular Frame SI | Eccentric Structure 1,800 dia 450 x 450 frame 600 cone 125 wall 150 floor | Cylinder | 0 | 0
FSMH-174 | TYPE-C | Standard | 442811.4568 | 1823585.0306 | 26.775 | FSP-9, FSP-7 | ZONE 1 FRL R2 | 26.775 | Yes | 0 | <None> |  |  | Basic | No | 1500.000mm |  | 4153.004mm | 600.000mm | 4.003 | Elevation | 0 | 22.772 | 150.000mm | 125.000mm |  |  | Standard | 0.000in | 100.000mm | 450.000mm | Standard | Standard | 0° 0' 0.000" |  | 1750.000mm | 1300.000mm | 600.000mm | 0.000in | 0.000in | Junction Structure | Eccentric | Eccentric Cylindrical Structure Rectangular Frame SI | Eccentric Structure 1,500 dia 450 x 450 frame 600 cone 125 wall 150 floor | Cylinder | 0 | 0
FSMH-199 | TYPE-C | Standard | 442811.5948 | 1823545.0657 | 26.4 | FSP-15, FSP-9 | ZONE 1 FRL R2 | 26.4 | Yes | 0 | <None> |  |  | Basic | No | 1500.000mm |  | 4007.106mm | 600.000mm | 3.8571 | Elevation | 0 | 22.543 | 150.000mm | 125.000mm |  |  | Standard | 0.000in | 100.000mm | 450.000mm | Standard | Standard | 0° 0' 0.000" |  | 1750.000mm | 1300.000mm | 600.000mm | 0.000in | 0.000in | Junction Structure | Eccentric | Eccentric Cylindrical Structure Rectangular Frame SI | Eccentric Structure 1,500 dia 450 x 450 frame 600 cone 125 wall 150 floor | Cylinder | 0 | 0
FSMH-201 | TYPE-C | Standard | 442810.6025 | 1823645.075 | 27.192 | FSP-7, FSP-4 | ZONE 1 FRL R2 | 27.192 | Yes | 0 | <None> |  |  | Basic | No | 1500.000mm |  | 4240.407mm | 600.000mm | 4.0904 | Elevation | 0 | 23.102 | 150.000mm | 125.000mm |  |  | Standard | 0.000in | 100.000mm | 450.000mm | Standard | Standard | 0° 0' 0.000" |  | 1750.000mm | 1300.000mm | 600.000mm | 0.000in | 0.000in | Junction Structure | Eccentric | Eccentric Cylindrical Structure Rectangular Frame SI | Eccentric Structure 1,500 dia 450 x 450 frame 600 cone 125 wall 150 floor | Cylinder | 0 | 0
FSMH-207 | TYPE-C | Standard | 442793.3781 | 1823647.3178 | 27.004 | FSP-4 | ZONE 1 FRL R2 | 27.004 | Yes | 0 | <None> |  |  | Basic | No | 1500.000mm |  | 3983.812mm | 600.000mm | 3.8338 | Elevation | 0 | 23.17 | 150.000mm | 125.000mm |  |  | Standard | 0.000in | 100.000mm | 450.000mm | Standard | Standard | 0° 0' 0.000" |  | 1750.000mm | 1300.000mm | 600.000mm | 0.000in | 0.000in | Junction Structure | Eccentric | Eccentric Cylindrical Structure Rectangular Frame SI | Eccentric Structure 1,500 dia 450 x 450 frame 600 cone 125 wall 150 floor | Cylinder | 0 | 0
FSMH-285 | TYPE-C | Standard | 442593.6249 | 1823500.0169 | 26.823 | FSP-1714, FSP-1709 | ZONE 1 FRL R2 | 26.823 | Yes | 0 | <None> |  |  | Basic | No | 1500.000mm |  | 3773.295mm | 600.000mm | 3.6233 | Elevation | 0 | 23.2 | 150.000mm | 125.000mm |  |  | Standard | 0.000in | 100.000mm | 450.000mm | Standard | Standard | 0° 0' 0.000" |  | 1750.000mm | 1300.000mm | 600.000mm | 0.000in | 0.000in | Junction Structure | Eccentric | Eccentric Cylindrical Structure Rectangular Frame SI | Eccentric Structure 1,500 dia 450 x 450 frame 600 cone 125 wall 150 floor | Cylinder | 0 | 0
FSMH-292 | TYPE-C | Standard | 442623.6249 | 1823500.0169 | 26.727 | FSP-1709, FSP-1713 | ZONE 1 FRL R2 | 26.727 | Yes | 0 | <None> |  |  | Basic | No | 1500.000mm |  | 3756.737mm | 600.000mm | 3.6067 | Elevation | 0 | 23.12 | 150.000mm | 125.000mm |  |  | Standard | 0.000in | 100.000mm | 450.000mm | Standard | Standard | 0° 0' 0.000" |  | 1750.000mm | 1300.000mm | 600.000mm | 0.000in | 0.000in | Junction Structure | Eccentric | Eccentric Cylindrical Structure Rectangular Frame SI | Eccentric Structure 1,500 dia 450 x 450 frame 600 cone 125 wall 150 floor | Cylinder | 0 | 0
FSMH-294 | TYPE-C | Standard | 442653.4877 | 1823499.8757 | 26.643 | FSP-1713, FSP-1719 | ZONE 1 FRL R2 | 26.643 | Yes | 0 | <None> |  |  | Basic | No | 1500.000mm |  | 3753.050mm | 600.000mm | 3.603 | Elevation | 0 | 23.04 | 150.000mm | 125.000mm |  |  | Standard | 0.000in | 100.000mm | 450.000mm | Standard | Standard | 0° 0' 0.000" |  | 1750.000mm | 1300.000mm | 600.000mm | 0.000in | 0.000in | Junction Structure | Eccentric | Eccentric Cylindrical Structure Rectangular Frame SI | Eccentric Structure 1,500 dia 450 x 450 frame 600 cone 125 wall 150 floor | Cylinder | 0 | 0
FSMH-304 | TYPE-C | Standard | 442085.1246 | 1823236.568 | 27.974 | FSP-1359, FSP-1389 | ZONE 1 FRL R2 | 27.974 | Yes | 0 | <None> |  |  | Basic | No | 1500.000mm |  | 3492.106mm | 600.000mm | 3.3421 | Elevation | 0 | 24.632 | 150.000mm | 125.000mm |  |  | Standard | 0.000in | 100.000mm | 450.000mm | Standard | Standard | 0° 0' 0.000" |  | 1750.000mm | 1300.000mm | 600.000mm | 0.000in | 0.000in | Junction Structure | Eccentric | Eccentric Cylindrical Structure Rectangular Frame SI | Eccentric Structure 1,500 dia 450 x 450 frame 600 cone 125 wall 150 floor | Cylinder | 0 | 0
FSMH-320 | TYPE-C | Standard | 442562.7249 | 1823528.3168 | 27.091 | FSP-1586, FSP-1570 | ZONE 1 FRL R2 | 27.091 | Yes | 0 | <None> |  |  | Basic | No | 1500.000mm |  | 3891.283mm | 600.000mm | 3.7413 | Elevation | 0 | 23.35 | 150.000mm | 125.000mm |  |  | Standard | 0.000in | 100.000mm | 450.000mm | Standard | Standard | 0° 0' 0.000" |  | 1750.000mm | 1300.000mm | 600.000mm | 0.000in | 0.000in | Junction Structure | Eccentric | Eccentric Cylindrical Structure Rectangular Frame SI | Eccentric Structure 1,500 dia 450 x 450 frame 600 cone 125 wall 150 floor | Cylinder | 0 | 0
FSMH-324 | TYPE-C | Standard | 442682.822 | 1823500.0691 | 26.556 | FSP-1719, FSP-1715 | ZONE 1 FRL R2 | 26.556 | Yes | 0 | <None> |  |  | Basic | No | 1500.000mm |  | 3746.266mm | 600.000mm | 3.5963 | Elevation | 0 | 22.96 | 150.000mm | 125.000mm |  |  | Standard | 0.000in | 100.000mm | 450.000mm | Standard | Standard | 0° 0' 0.000" |  | 1750.000mm | 1300.000mm | 600.000mm | 0.000in | 0.000in | Junction Structure | Eccentric | Eccentric Cylindrical Structure Rectangular Frame SI | Eccentric Structure 1,500 dia 450 x 450 frame 600 cone 125 wall 150 floor | Cylinder | 0 | 0
FSMH-331 | TYPE-C | Standard | 442055.3239 | 1823205.668 | 28.066 | FSP-978, FSP-1077 | ZONE 1 FRL R2 | 28.066 | Yes | 0 | <None> |  |  | Basic | No | 1500.000mm |  | 3336.434mm | 600.000mm | 3.1864 | Elevation | 0 | 24.88 | 150.000mm | 125.000mm |  |  | Standard | 0.000in | 100.000mm | 450.000mm | Standard | Standard | 0° 0' 0.000" |  | 1750.000mm | 1300.000mm | 600.000mm | 0.000in | 0.000in | Junction Structure | Eccentric | Eccentric Cylindrical Structure Rectangular Frame SI | Eccentric Structure 1,500 dia 450 x 450 frame 600 cone 125 wall 150 floor | Cylinder | 0 | 0
FSMH-376 | TYPE-C | Standard | 442719.9635 | 1823500.4928 | 26.435 | FSP-1715, FSP-1717 | ZONE 1 FRL R2 | 26.435 | Yes | 0 | <None> |  |  | Basic | No | 1500.000mm |  | 3725.166mm | 600.000mm | 3.5752 | Elevation | 0 | 22.86 | 150.000mm | 125.000mm |  |  | Standard | 0.000in | 100.000mm | 450.000mm | Standard | Standard | 0° 0' 0.000" |  | 1750.000mm | 1300.000mm | 600.000mm | 0.000in | 0.000in | Junction Structure | Eccentric | Eccentric Cylindrical Structure Rectangular Frame SI | Eccentric Structure 1,500 dia 450 x 450 frame 600 cone 125 wall 150 floor | Cylinder | 0 | 0
FSMH-391 | TYPE-C | Standard | 442246.5249 | 1823236.568 | 26.753 | FSP-1480, FSP-1750, FSP-1779, FSP-1940 | ZONE 1 FRL R2 | 26.753 | Yes | 0 | <None> |  |  | Basic | No | 1500.000mm |  | 3074.556mm | 600.000mm | 2.9246 | Elevation | 0 | 23.828 | 150.000mm | 125.000mm |  |  | Standard | 0.000in | 100.000mm | 450.000mm | Standard | Standard | 0° 0' 0.000" |  | 1750.000mm | 1300.000mm | 600.000mm | 0.000in | 0.000in | Junction Structure | Eccentric | Eccentric Cylindrical Structure Rectangular Frame SI | Eccentric Structure 1,500 dia 450 x 450 frame 600 cone 125 wall 150 floor | Cylinder | 0 | 0
FSMH-398 | TYPE-C | Standard | 442598.4355 | 1823558.8171 | 27.142 | FSP-1367, FSP-1386 | ZONE 1 FRL R2 | 27.142 | Yes | 0 | <None> |  |  | Basic | No | 1500.000mm |  | 3761.888mm | 600.000mm | 3.6119 | Elevation | 0 | 23.53 | 150.000mm | 125.000mm |  |  | Standard | 0.000in | 100.000mm | 450.000mm | Standard | Standard | 0° 0' 0.000" |  | 1750.000mm | 1300.000mm | 600.000mm | 0.000in | 0.000in | Junction Structure | Eccentric | Eccentric Cylindrical Structure Rectangular Frame SI | Eccentric Structure 1,500 dia 450 x 450 frame 600 cone 125 wall 150 floor | Cylinder | 0 | 0
FSMH-400 | TYPE-C | Standard | 442150.7247 | 1823236.568 | 27.337 | FSP-1470, FSP-1476 | ZONE 1 FRL R2 | 27.337 | Yes | 0 | <None> |  |  | Basic | No | 1500.000mm |  | 3117.076mm | 600.000mm | 2.9671 | Elevation | 0 | 24.37 | 150.000mm | 125.000mm |  |  | Standard | 0.000in | 100.000mm | 450.000mm | Standard | Standard | 0° 0' 0.000" |  | 1750.000mm | 1300.000mm | 600.000mm | 0.000in | 0.000in | Junction Structure | Eccentric | Eccentric Cylindrical Structure Rectangular Frame SI | Eccentric Structure 1,500 dia 450 x 450 frame 600 cone 125 wall 150 floor | Cylinder | 0 | 0
FSMH-411 | TYPE-C | Standard | 442747.6431 | 1823500.634 | 26.352 | FSP-1717, FSP-1718 | ZONE 1 FRL R2 | 26.352 | Yes | 0 | <None> |  |  | Basic | No | 1500.000mm |  | 3721.505mm | 600.000mm | 3.5715 | Elevation | 0 | 22.78 | 150.000mm | 125.000mm |  |  | Standard | 0.000in | 100.000mm | 450.000mm | Standard | Standard | 0° 0' 0.000" |  | 1750.000mm | 1300.000mm | 600.000mm | 0.000in | 0.000in | Junction Structure | Eccentric | Eccentric Cylindrical Structure Rectangular Frame SI | Eccentric Structure 1,500 dia 450 x 450 frame 600 cone 125 wall 150 floor | Cylinder | 0 | 0
FSMH-413 | TYPE-C | Standard | 442280.0251 | 1823236.568 | 26.601 | FSP-1779, FSP-1776 | ZONE 1 FRL R2 | 26.601 | Yes | 0 | <None> |  |  | Basic | No | 1500.000mm |  | 3451.242mm | 600.000mm | 3.3012 | Elevation | 0 | 23.3 | 150.000mm | 125.000mm |  |  | Standard | 0.000in | 100.000mm | 450.000mm | Standard | Standard | 0° 0' 0.000" |  | 1750.000mm | 1300.000mm | 600.000mm | 0.000in | 0.000in | Junction Structure | Eccentric | Eccentric Cylindrical Structure Rectangular Frame SI | Eccentric Structure 1,500 dia 450 x 450 frame 600 cone 125 wall 150 floor | Cylinder | 0 | 0
FSMH-422 | TYPE-C | Standard | 442310.0251 | 1823236.568 | 26.509 | FSP-1776 | ZONE 1 FRL R2 | 26.509 | Yes | 0 | <None> |  |  | Basic | No | 1500.000mm |  | 3444.046mm | 600.000mm | 3.294 | Elevation | 0 | 23.215 | 150.000mm | 125.000mm |  |  | Standard | 0.000in | 100.000mm | 450.000mm | Standard | Standard | 0° 0' 0.000" |  | 1750.000mm | 1300.000mm | 600.000mm | 0.000in | 0.000in | Junction Structure | Eccentric | Eccentric Cylindrical Structure Rectangular Frame SI | Eccentric Structure 1,500 dia 450 x 450 frame 600 cone 125 wall 150 floor | Cylinder | 0 | 0
FSMH-431 | TYPE-C | Standard | 442055.3239 | 1823175.668 | 27.877 | FSP-958, FSP-978 | ZONE 1 FRL R2 | 27.877 | Yes | 0 | <None> |  |  | Basic | No | 1500.000mm |  | 3027.134mm | 600.000mm | 2.8771 | Elevation | 0 | 25 | 150.000mm | 125.000mm |  |  | Standard | 0.000in | 100.000mm | 450.000mm | Standard | Standard | 0° 0' 0.000" |  | 1750.000mm | 1300.000mm | 600.000mm | 0.000in | 0.000in | Junction Structure | Eccentric | Eccentric Cylindrical Structure Rectangular Frame SI | Eccentric Structure 1,500 dia 450 x 450 frame 600 cone 125 wall 150 floor | Cylinder | 0 | 0
FSMH-450 | TYPE-C | Standard | 442217.4249 | 1823236.568 | 26.905 | FSP-1746, FSP-1750 | ZONE 1 FRL R2 | 26.905 | Yes | 0 | <None> |  |  | Basic | No | 1500.000mm |  | 2951.132mm | 600.000mm | 2.8011 | Elevation | 0 | 24.104 | 150.000mm | 125.000mm |  |  | Standard | 0.000in | 100.000mm | 450.000mm | Standard | Standard | 0° 0' 0.000" |  | 1750.000mm | 1300.000mm | 600.000mm | 0.000in | 0.000in | Junction Structure | Eccentric | Eccentric Cylindrical Structure Rectangular Frame SI | Eccentric Structure 1,500 dia 450 x 450 frame 600 cone 125 wall 150 floor | Cylinder | 0 | 0
FSMH-483 | TYPE-C | Standard | 442246.5249 | 1823205.668 | 26.625 | FSP-1469, FSP-1480 | ZONE 1 FRL R2 | 26.625 | Yes | 0 | <None> |  |  | Basic | No | 1500.000mm |  | 2776.536mm | 600.000mm | 2.6265 | Elevation | 0 | 23.998 | 150.000mm | 125.000mm |  |  | Standard | 0.000in | 100.000mm | 450.000mm | Standard | Standard | 0° 0' 0.000" |  | 1750.000mm | 1300.000mm | 600.000mm | 0.000in | 0.000in | Junction Structure | Eccentric | Eccentric Cylindrical Structure Rectangular Frame SI | Eccentric Structure 1,500 dia 450 x 450 frame 600 cone 125 wall 150 floor | Cylinder | 0 | 0
FSMH-490 | TYPE-C | Standard | 442180.2248 | 1823205.668 | 27.055 | FSP-835, FSP-878 | ZONE 1 FRL R2 | 27.055 | Yes | 0 | <None> |  |  | Basic | No | 1500.000mm |  | 2804.551mm | 600.000mm | 2.6546 | Elevation | 0 | 24.4 | 150.000mm | 125.000mm |  |  | Standard | 0.000in | 100.000mm | 450.000mm | Standard | Standard | 0° 0' 0.000" |  | 1750.000mm | 1300.000mm | 600.000mm | 0.000in | 0.000in | Junction Structure | Eccentric | Eccentric Cylindrical Structure Rectangular Frame SI | Eccentric Structure 1,500 dia 450 x 450 frame 600 cone 125 wall 150 floor | Cylinder | 0 | 0
FSMH-515 | TYPE-C | Standard | 442055.3239 | 1823145.668 | 27.688 | FSP-873, FSP-958 | ZONE 1 FRL R2 | 27.688 | Yes | 0 | <None> |  |  | Basic | No | 1500.000mm |  | 2707.833mm | 600.000mm | 2.5578 | Elevation | 0 | 25.13 | 150.000mm | 125.000mm |  |  | Standard | 0.000in | 100.000mm | 450.000mm | Standard | Standard | 0° 0' 0.000" |  | 1750.000mm | 1300.000mm | 600.000mm | 0.000in | 0.000in | Junction Structure | Eccentric | Eccentric Cylindrical Structure Rectangular Frame SI | Eccentric Structure 1,500 dia 450 x 450 frame 600 cone 125 wall 150 floor | Cylinder | 0 | 0
FSMH-547 | TYPE-C | Standard | 442246.5249 | 1823175.668 | 26.542 | FSP-1444, FSP-1469 | ZONE 1 FRL R2 | 26.542 | Yes | 0 | <None> |  |  | Basic | No | 1500.000mm |  | 2573.624mm | 600.000mm | 2.4236 | Elevation | 0 | 24.118 | 150.000mm | 125.000mm |  |  | Standard | 0.000in | 100.000mm | 450.000mm | Standard | Standard | 0° 0' 0.000" |  | 1750.000mm | 1300.000mm | 600.000mm | 0.000in | 0.000in | Junction Structure | Eccentric | Eccentric Cylindrical Structure Rectangular Frame SI | Eccentric Structure 1,500 dia 450 x 450 frame 600 cone 125 wall 150 floor | Cylinder | 0 | 0
FSMH-572 | TYPE-C | Standard | 442180.2248 | 1823175.668 | 26.964 | FSP-724, FSP-835 | ZONE 1 FRL R2 | 26.964 | Yes | 0 | <None> |  |  | Basic | No | 1500.000mm |  | 2563.504mm | 600.000mm | 2.4135 | Elevation | 0 | 24.55 | 150.000mm | 125.000mm |  |  | Standard | 0.000in | 100.000mm | 450.000mm | Standard | Standard | 0° 0' 0.000" |  | 1750.000mm | 1300.000mm | 600.000mm | 0.000in | 0.000in | Junction Structure | Eccentric | Eccentric Cylindrical Structure Rectangular Frame SI | Eccentric Structure 1,500 dia 450 x 450 frame 600 cone 125 wall 150 floor | Cylinder | 0 | 0
FSMH-607 | TYPE-C | Standard | 442668.6249 | 1823558.8171 | 26.853 | FSP-1109, FSP-1244 | ZONE 1 FRL R2 | 26.853 | Yes | 0 | <None> |  |  | Basic | No | 1500.000mm |  | 3262.885mm | 600.000mm | 3.1129 | Elevation | 0 | 23.74 | 150.000mm | 125.000mm |  |  | Standard | 0.000in | 100.000mm | 450.000mm | Standard | Standard | 0° 0' 0.000" |  | 1750.000mm | 1300.000mm | 600.000mm | 0.000in | 0.000in | Junction Structure | Eccentric | Eccentric Cylindrical Structure Rectangular Frame SI | Eccentric Structure 1,500 dia 450 x 450 frame 600 cone 125 wall 150 floor | Cylinder | 0 | 0
FSMH-646 | TYPE-B | Standard | 442246.5249 | 1823145.668 | 26.459 | FSP-1426, FSP-1444 | ZONE 1 FRL R2 | 26.459 | Yes | 0 | <None> |  |  | Basic | No | 1200.000mm |  | 2370.712mm | 600.000mm | 2.2207 | Elevation | 0 | 24.238 | 150.000mm | 125.000mm |  |  | Standard | 0.000in | 100.000mm | 450.000mm | Standard | Standard | 0° 0' 0.000" |  | 1450.000mm | 1300.000mm | 600.000mm | 0.000in | 0.000in | Junction Structure | Eccentric | Eccentric Cylindrical Structure Rectangular Frame SI | Eccentric Structure 1,200 dia 450 x 450 frame 600 cone 125 wall 150 floor | Cylinder | 0 | 0
FSMH-662 | TYPE-B | Standard | 442055.3239 | 1823115.668 | 27.499 | FSP-638, FSP-873 | ZONE 1 FRL R2 | 27.499 | Yes | 0 | <None> |  |  | Basic | No | 1200.000mm |  | 2383.533mm | 600.000mm | 2.2335 | Elevation | 0 | 25.265 | 150.000mm | 125.000mm |  |  | Standard | 0.000in | 100.000mm | 450.000mm | Standard | Standard | 0° 0' 0.000" |  | 1450.000mm | 1300.000mm | 600.000mm | 0.000in | 0.000in | Junction Structure | Eccentric | Eccentric Cylindrical Structure Rectangular Frame SI | Eccentric Structure 1,200 dia 450 x 450 frame 600 cone 125 wall 150 floor | Cylinder | 0 | 0
FSMH-690 | TYPE-B | Standard | 442180.2248 | 1823145.668 | 26.878 | FSP-558, FSP-724 | ZONE 1 FRL R2 | 26.878 | Yes | 0 | <None> |  |  | Basic | No | 1200.000mm |  | 2328.462mm | 600.000mm | 2.1785 | Elevation | 0 | 24.7 | 150.000mm | 125.000mm |  |  | Standard | 0.000in | 100.000mm | 450.000mm | Standard | Standard | 0° 0' 0.000" |  | 1450.000mm | 1300.000mm | 600.000mm | 0.000in | 0.000in | Junction Structure | Eccentric | Eccentric Cylindrical Structure Rectangular Frame SI | Eccentric Structure 1,200 dia 450 x 450 frame 600 cone 125 wall 150 floor | Cylinder | 0 | 0
FSMH-742 | TYPE-B | Standard | 442246.5249 | 1823115.668 | 26.376 | FSP-1361, FSP-1426 | ZONE 1 FRL R2 | 26.376 | Yes | 0 | <None> |  |  | Basic | No | 1200.000mm |  | 2167.799mm | 600.000mm | 2.0178 | Elevation | 0 | 24.358 | 150.000mm | 125.000mm |  |  | Standard | 0.000in | 100.000mm | 450.000mm | Standard | Standard | 0° 0' 0.000" |  | 1450.000mm | 1300.000mm | 600.000mm | 0.000in | 0.000in | Junction Structure | Eccentric | Eccentric Cylindrical Structure Rectangular Frame SI | Eccentric Structure 1,200 dia 450 x 450 frame 600 cone 125 wall 150 floor | Cylinder | 0 | 0
FSMH-808 | TYPE-B | Standard | 442180.2248 | 1823115.668 | 26.793 | FSP-410, FSP-558 | ZONE 1 FRL R2 | 26.793 | Yes | 0 | <None> |  |  | Basic | No | 1200.000mm |  | 2093.420mm | 600.000mm | 1.9434 | Elevation | 0 | 24.85 | 150.000mm | 125.000mm |  |  | Standard | 0.000in | 100.000mm | 450.000mm | Standard | Standard | 0° 0' 0.000" |  | 1450.000mm | 1300.000mm | 600.000mm | 0.000in | 0.000in | Junction Structure | Eccentric | Eccentric Cylindrical Structure Rectangular Frame SI | Eccentric Structure 1,200 dia 450 x 450 frame 600 cone 125 wall 150 floor | Cylinder | 0 | 0
FSMH-834 | TYPE-B | Standard | 442716.4249 | 1823558.8171 | 26.701 | FSP-1015, FSP-1008 | ZONE 1 FRL R2 | 26.701 | Yes | 0 | <None> |  |  | Basic | No | 1200.000mm |  | 1932.099mm | 600.000mm | 1.7821 | Elevation | 0 | 24.919 | 150.000mm | 125.000mm |  |  | Standard | 0.000in | 100.000mm | 450.000mm | Standard | Standard | 0° 0' 0.000" |  | 1450.000mm | 1300.000mm | 600.000mm | 0.000in | 0.000in | Junction Structure | Eccentric | Eccentric Cylindrical Structure Rectangular Frame SI | Eccentric Structure 1,200 dia 450 x 450 frame 600 cone 125 wall 150 floor | Cylinder | 0 | 0
FSMH-871 | TYPE-B | Standard | 442246.5249 | 1823085.668 | 26.293 | FSP-1331, FSP-1361 | ZONE 1 FRL R2 | 26.293 | Yes | 0 | <None> |  |  | Basic | No | 1200.000mm |  | 1964.887mm | 600.000mm | 1.8149 | Elevation | 0 | 24.478 | 150.000mm | 125.000mm |  |  | Standard | 0.000in | 100.000mm | 450.000mm | Standard | Standard | 0° 0' 0.000" |  | 1450.000mm | 1300.000mm | 600.000mm | 0.000in | 0.000in | Junction Structure | Eccentric | Eccentric Cylindrical Structure Rectangular Frame SI | Eccentric Structure 1,200 dia 450 x 450 frame 600 cone 125 wall 150 floor | Cylinder | 0 | 0
FSMH-958 | TYPE-A | Standard | 442734.2249 | 1823558.8171 | 26.622 | FSP-1008, FSP-908 | ZONE 1 FRL R2 | 26.622 | Yes | 0 | <None> |  |  | Basic | No | 900.000mm |  | 1781.379mm | 600.000mm | 1.6314 | Elevation | 0 | 24.991 | 150.000mm | 125.000mm |  |  | Standard | 0.000in | 100.000mm | 450.000mm | Standard | Standard | 0° 0' 0.000" |  | 1150.000mm | 1300.000mm | 600.000mm | 0.000in | 0.000in | Junction Structure | Eccentric | Eccentric Cylindrical Structure Rectangular Frame SI | Eccentric Structure 900 dia 450 x 450 frame 600 cone 125 wall 150 floor | Cylinder | 0 | 0
FSMH-963 | TYPE-B | Standard | 442180.2248 | 1823085.668 | 26.708 | FSP-328, FSP-410 | ZONE 1 FRL R2 | 26.708 | Yes | 0 | <None> |  |  | Basic | No | 1200.000mm |  | 1858.378mm | 600.000mm | 1.7084 | Elevation | 0 | 25 | 150.000mm | 125.000mm |  |  | Standard | 0.000in | 100.000mm | 450.000mm | Standard | Standard | 0° 0' 0.000" |  | 1450.000mm | 1300.000mm | 600.000mm | 0.000in | 0.000in | Junction Structure | Eccentric | Eccentric Cylindrical Structure Rectangular Frame SI | Eccentric Structure 1,200 dia 450 x 450 frame 600 cone 125 wall 150 floor | Cylinder | 0 | 0
FSMH-993 | TYPE-C | Standard | 442515.2749 | 1823558.8171 | 27.45 | FSP-1412, FSP-1418 | ZONE 1 FRL R2 | 27.45 | Yes | 0 | <None> |  |  | Basic | No | 1500.000mm |  | 2487.582mm | 600.000mm | 2.3376 | Elevation | 0 | 25.112 | 150.000mm | 125.000mm |  |  | Standard | 0.000in | 100.000mm | 450.000mm | Standard | Standard | 0° 0' 0.000" |  | 1750.000mm | 1300.000mm | 600.000mm | 0.000in | 0.000in | Junction Structure | Eccentric | Eccentric Cylindrical Structure Rectangular Frame SI | Eccentric Structure 1,500 dia 450 x 450 frame 600 cone 125 wall 150 floor | Cylinder | 0 | 0
FSMH-1001 | TYPE-C | Standard | 442533.6249 | 1823558.8171 | 27.376 | FSP-1418, FSP-1433 | ZONE 1 FRL R2 | 27.376 | Yes | 0 | <None> |  |  | Basic | No | 1500.000mm |  | 2487.701mm | 600.000mm | 2.3377 | Elevation | 0 | 25.038 | 150.000mm | 125.000mm |  |  | Standard | 0.000in | 100.000mm | 450.000mm | Standard | Standard | 0° 0' 0.000" |  | 1750.000mm | 1300.000mm | 600.000mm | 0.000in | 0.000in | Junction Structure | Eccentric | Eccentric Cylindrical Structure Rectangular Frame SI | Eccentric Structure 1,500 dia 450 x 450 frame 600 cone 125 wall 150 floor | Cylinder | 0 | 0
FSMH-1005 | TYPE-A | Standard | 442055.3239 | 1823085.668 | 27.309 | FSP-606, FSP-638 | ZONE 1 FRL R2 | 27.309 | Yes | 0 | <None> |  |  | Basic | No | 900.000mm |  | 1804.233mm | 600.000mm | 1.6542 | Elevation | 0 | 25.655 | 150.000mm | 125.000mm |  |  | Standard | 0.000in | 100.000mm | 450.000mm | Standard | Standard | 0° 0' 0.000" |  | 1150.000mm | 1300.000mm | 600.000mm | 0.000in | 0.000in | Junction Structure | Eccentric | Eccentric Cylindrical Structure Rectangular Frame SI | Eccentric Structure 900 dia 450 x 450 frame 600 cone 125 wall 150 floor | Cylinder | 0 | 0
FSMH-1009 | TYPE-A | Standard | 442246.5249 | 1823055.668 | 26.21 | FSP-1320, FSP-1331 | ZONE 1 FRL R2 | 26.21 | Yes | 0 | <None> |  |  | Basic | No | 900.000mm |  | 1761.975mm | 600.000mm | 1.612 | Elevation | 0 | 24.598 | 150.000mm | 125.000mm |  |  | Standard | 0.000in | 100.000mm | 450.000mm | Standard | Standard | 0° 0' 0.000" |  | 1150.000mm | 1300.000mm | 600.000mm | 0.000in | 0.000in | Junction Structure | Eccentric | Eccentric Cylindrical Structure Rectangular Frame SI | Eccentric Structure 900 dia 450 x 450 frame 600 cone 125 wall 150 floor | Cylinder | 0 | 0
FSMH-1018 | TYPE-A | Standard | 442247.2249 | 1823454.0245 | 28.152 | FSP-1314, FSP-1317 | ZONE 1 FRL R2 | 28.152 | Yes | 0 | <None> |  |  | Basic | No | 900.000mm |  | 1765.585mm | 600.000mm | 1.6156 | Elevation | 0 | 26.536 | 150.000mm | 125.000mm |  |  | Standard | 0.000in | 100.000mm | 450.000mm | Standard | Standard | 0° 0' 0.000" |  | 1150.000mm | 1300.000mm | 600.000mm | 0.000in | 0.000in | Junction Structure | Eccentric | Eccentric Cylindrical Structure Rectangular Frame SI | Eccentric Structure 900 dia 450 x 450 frame 600 cone 125 wall 150 floor | Cylinder | 0 | 0
FSMH-1083 | TYPE-A | Standard | 442247.2249 | 1823484.5245 | 28.211 | FSP-1197, FSP-1355, FSP-1314 | ZONE 1 FRL R2 | 28.211 | Yes | 0 | <None> |  |  | Basic | No | 900.000mm |  | 1704.847mm | 600.000mm | 1.5548 | Elevation | 0 | 26.656 | 150.000mm | 125.000mm |  |  | Standard | 0.000in | 100.000mm | 450.000mm | Standard | Standard | 0° 0' 0.000" |  | 1150.000mm | 1300.000mm | 600.000mm | 0.000in | 0.000in | Junction Structure | Eccentric | Eccentric Cylindrical Structure Rectangular Frame SI | Eccentric Structure 900 dia 450 x 450 frame 600 cone 125 wall 150 floor | Cylinder | 0 | 0
FSMH-1158 | TYPE-A | Standard | 442180.2248 | 1823060.6777 | 26.638 | FSP-439, FSP-328 | ZONE 1 FRL R2 | 26.638 | Yes | 0 | <None> |  |  | Basic | No | 900.000mm |  | 1637.538mm | 600.000mm | 1.4875 | Elevation | 0 | 25.15 | 150.000mm | 125.000mm |  |  | Standard | 0.000in | 100.000mm | 450.000mm | Standard | Standard | 0° 0' 0.000" |  | 1150.000mm | 1300.000mm | 600.000mm | 0.000in | 0.000in | Junction Structure | Eccentric | Eccentric Cylindrical Structure Rectangular Frame SI | Eccentric Structure 900 dia 450 x 450 frame 600 cone 125 wall 150 floor | Cylinder | 0 | 0
FSMH-1201 | TYPE-C | Standard | 442448.9749 | 1823558.8171 | 27.701 | FSP-1236, FSP-1284 | ZONE 1 FRL R2 | 27.701 | Yes | 0 | <None> |  |  | Basic | No | 1500.000mm |  | 2473.483mm | 600.000mm | 2.3235 | Elevation | 0 | 25.378 | 150.000mm | 125.000mm |  |  | Standard | 0.000in | 100.000mm | 450.000mm | Standard | Standard | 0° 0' 0.000" |  | 1750.000mm | 1300.000mm | 600.000mm | 0.000in | 0.000in | Junction Structure | Eccentric | Eccentric Cylindrical Structure Rectangular Frame SI | Eccentric Structure 1,500 dia 450 x 450 frame 600 cone 125 wall 150 floor | Cylinder | 0 | 0
FSMH-1210 | TYPE-B | Standard | 442466.9249 | 1823558.8171 | 27.612 | FSP-1284, FSP-1310 | ZONE 1 FRL R2 | 27.612 | Yes | 0 | <None> |  |  | Basic | No | 1200.000mm |  | 2456.220mm | 600.000mm | 2.3062 | Elevation | 0 | 25.306 | 150.000mm | 125.000mm |  |  | Standard | 0.000in | 100.000mm | 450.000mm | Standard | Standard | 0° 0' 0.000" |  | 1450.000mm | 1300.000mm | 600.000mm | 0.000in | 0.000in | Junction Structure | Eccentric | Eccentric Cylindrical Structure Rectangular Frame SI | Eccentric Structure 1,200 dia 450 x 450 frame 600 cone 125 wall 150 floor | Cylinder | 0 | 0
FSMH-1215 | TYPE-A | Standard | 442246.5249 | 1823025.668 | 26.117 | FSP-1261, FSP-1320 | ZONE 1 FRL R2 | 26.117 | Yes | 0 | <None> |  |  | Basic | No | 900.000mm |  | 1549.364mm | 600.000mm | 1.3994 | Elevation | 0 | 24.718 | 150.000mm | 125.000mm |  |  | Standard | 0.000in | 100.000mm | 450.000mm | Standard | Standard | 0° 0' 0.000" |  | 1150.000mm | 1300.000mm | 600.000mm | 0.000in | 0.000in | Junction Structure | Eccentric | Eccentric Cylindrical Structure Rectangular Frame SI | Eccentric Structure 900 dia 450 x 450 frame 600 cone 125 wall 150 floor | Cylinder | 0 | 0
FSMH-1247 | TYPE-A | Standard | 442763.7249 | 1823558.8171 | 26.538 | FSP-908, FSP-476, FSP-413 | ZONE 1 FRL R2 | 26.538 | Yes | 0 | <None> |  |  | Basic | No | 900.000mm |  | 1576.874mm | 600.000mm | 1.4269 | Elevation | 0 | 25.111 | 150.000mm | 125.000mm |  |  | Standard | 0.000in | 100.000mm | 450.000mm | Standard | Standard | 0° 0' 0.000" |  | 1150.000mm | 1300.000mm | 600.000mm | 0.000in | 0.000in | Junction Structure | Eccentric | Eccentric Cylindrical Structure Rectangular Frame SI | Eccentric Structure 900 dia 450 x 450 frame 600 cone 125 wall 150 floor | Cylinder | 0 | 0
FSMH-1274 | TYPE-A | Standard | 442247.2249 | 1823504.3245 | 28.154 | FSP-1017, FSP-1197 | ZONE 1 FRL R2 | 28.154 | Yes | 0 | <None> |  |  | Basic | No | 900.000mm |  | 1565.533mm | 600.000mm | 1.4155 | Elevation | 0 | 26.738 | 150.000mm | 125.000mm |  |  | Standard | 0.000in | 100.000mm | 450.000mm | Standard | Standard | 0° 0' 0.000" |  | 1150.000mm | 1300.000mm | 600.000mm | 0.000in | 0.000in | Junction Structure | Eccentric | Eccentric Cylindrical Structure Rectangular Frame SI | Eccentric Structure 900 dia 450 x 450 frame 600 cone 125 wall 150 floor | Cylinder | 0 | 0
FSMH-1279 | TYPE-A | Standard | 442496.4249 | 1823578.2688 | 27.462 | FSP-524, FSP-1099 | ZONE 1 FRL R2 | 27.462 | Yes | 0 | <None> |  |  | Basic | No | 900.000mm |  | 1563.014mm | 600.000mm | 1.413 | Elevation | 0 | 26.049 | 150.000mm | 125.000mm |  |  | Standard | 0.000in | 100.000mm | 450.000mm | Standard | Standard | 0° 0' 0.000" |  | 1150.000mm | 1300.000mm | 600.000mm | 0.000in | 0.000in | Junction Structure | Eccentric | Eccentric Cylindrical Structure Rectangular Frame SI | Eccentric Structure 900 dia 450 x 450 frame 600 cone 125 wall 150 floor | Cylinder | 0 | 0
FSMH-1285 | TYPE-A | Standard | 442632.5249 | 1823577.394 | 26.924 | FSP-391, FSP-529 | ZONE 1 FRL R2 | 26.924 | Yes | 0 | <None> |  |  | Basic | No | 900.000mm |  | 1557.310mm | 600.000mm | 1.4073 | Elevation | 0 | 25.517 | 150.000mm | 125.000mm |  |  | Standard | 0.000in | 100.000mm | 450.000mm | Standard | Standard | 0° 0' 0.000" |  | 1150.000mm | 1300.000mm | 600.000mm | 0.000in | 0.000in | Junction Structure | Eccentric | Eccentric Cylindrical Structure Rectangular Frame SI | Eccentric Structure 900 dia 450 x 450 frame 600 cone 125 wall 150 floor | Cylinder | 0 | 0
FSMH-1294 | TYPE-A | Standard | 442401.0249 | 1823558.8171 | 27.872 | FSP-912, FSP-953 | ZONE 1 FRL R2 | 27.872 | Yes | 0 | <None> |  |  | Basic | No | 900.000mm |  | 1490.307mm | 600.000mm | 1.3403 | Elevation | 0 | 26.532 | 150.000mm | 125.000mm |  |  | Standard | 0.000in | 100.000mm | 450.000mm | Standard | Standard | 0° 0' 0.000" |  | 1150.000mm | 1300.000mm | 600.000mm | 0.000in | 0.000in | Junction Structure | Eccentric | Eccentric Cylindrical Structure Rectangular Frame SI | Eccentric Structure 900 dia 450 x 450 frame 600 cone 125 wall 150 floor | Cylinder | 0 | 0
FSMH-1333 | TYPE-A | Standard | 442247.2249 | 1823592.7412 | 28.541 | FSP-458, FSP-471 | ZONE 1 FRL R2 | 28.541 | Yes | 0 | <None> |  |  | Basic | No | 900.000mm |  | 1519.537mm | 600.000mm | 1.3695 | Elevation | 0 | 27.171 | 150.000mm | 125.000mm |  |  | Standard | 0.000in | 100.000mm | 450.000mm | Standard | Standard | 0° 0' 0.000" |  | 1150.000mm | 1300.000mm | 600.000mm | 0.000in | 0.000in | Junction Structure | Eccentric | Eccentric Cylindrical Structure Rectangular Frame SI | Eccentric Structure 900 dia 450 x 450 frame 600 cone 125 wall 150 floor | Cylinder | 0 | 0
FSMH-1335 | TYPE-A | Standard | 442526.2092 | 1823500.0169 | 27.053 | FSP-1374, FSP-1375 | ZONE 1 FRL R2 | 27.053 | Yes | 0 | <None> |  |  | Basic | No | 900.000mm |  | 1496.785mm | 600.000mm | 1.3468 | Elevation | 0 | 25.706 | 150.000mm | 125.000mm |  |  | Standard | 0.000in | 100.000mm | 450.000mm | Standard | Standard | 0° 0' 0.000" |  | 1150.000mm | 1300.000mm | 600.000mm | 0.000in | 0.000in | Junction Structure | Eccentric | Eccentric Cylindrical Structure Rectangular Frame SI | Eccentric Structure 900 dia 450 x 450 frame 600 cone 125 wall 150 floor | Cylinder | 0 | 0
FSMH-1337 | TYPE-A | Standard | 442363.8249 | 1823558.8171 | 28.015 | FSP-712, FSP-887, FSP-518 | ZONE 1 FRL R2 | 28.015 | Yes | 0 | <None> |  |  | Basic | No | 900.000mm |  | 1485.436mm | 600.000mm | 1.3354 | Elevation | 0 | 26.68 | 150.000mm | 125.000mm |  |  | Standard | 0.000in | 100.000mm | 450.000mm | Standard | Standard | 0° 0' 0.000" |  | 1150.000mm | 1300.000mm | 600.000mm | 0.000in | 0.000in | Junction Structure | Eccentric | Eccentric Cylindrical Structure Rectangular Frame SI | Eccentric Structure 900 dia 450 x 450 frame 600 cone 125 wall 150 floor | Cylinder | 0 | 0
FSMH-1341 | TYPE-A | Standard | 442382.6749 | 1823558.8171 | 27.94 | FSP-887, FSP-912 | ZONE 1 FRL R2 | 27.94 | Yes | 0 | <None> |  |  | Basic | No | 900.000mm |  | 1484.124mm | 600.000mm | 1.3341 | Elevation | 0 | 26.606 | 150.000mm | 125.000mm |  |  | Standard | 0.000in | 100.000mm | 450.000mm | Standard | Standard | 0° 0' 0.000" |  | 1150.000mm | 1300.000mm | 600.000mm | 0.000in | 0.000in | Junction Structure | Eccentric | Eccentric Cylindrical Structure Rectangular Frame SI | Eccentric Structure 900 dia 450 x 450 frame 600 cone 125 wall 150 floor | Cylinder | 0 | 0
FSMH-1362 | TYPE-A | Standard | 442562.7249 | 1823618.3386 | 27.446 | FSP-130, FSP-438 | ZONE 1 FRL R2 | 27.446 | Yes | 0 | <None> |  |  | Basic | No | 900.000mm |  | 1495.687mm | 600.000mm | 1.3457 | Elevation | 0 | 26.1 | 150.000mm | 125.000mm |  |  | Standard | 0.000in | 100.000mm | 450.000mm | Standard | Standard | 0° 0' 0.000" |  | 1150.000mm | 1300.000mm | 600.000mm | 0.000in | 0.000in | Junction Structure | Eccentric | Eccentric Cylindrical Structure Rectangular Frame SI | Eccentric Structure 900 dia 450 x 450 frame 600 cone 125 wall 150 floor | Cylinder | 0 | 0
FSMH-1364 | TYPE-A | Standard | 442195.6249 | 1823525.1245 | 28.729 | FSP-814, FSP-441, FSP-821 | ZONE 1 FRL R2 | 28.729 | Yes | 0 | <None> |  |  | Basic | No | 900.000mm |  | 1508.284mm | 600.000mm | 1.3583 | Elevation | 0 | 27.371 | 150.000mm | 125.000mm |  |  | Standard | 0.000in | 100.000mm | 450.000mm | Standard | Standard | 0° 0' 0.000" |  | 1150.000mm | 1300.000mm | 600.000mm | 0.000in | 0.000in | Junction Structure | Eccentric | Eccentric Cylindrical Structure Rectangular Frame SI | Eccentric Structure 900 dia 450 x 450 frame 600 cone 125 wall 150 floor | Cylinder | 0 | 0
FSMH-1368 | TYPE-A | Standard | 442055.3239 | 1823055.668 | 27.12 | FSP-234, FSP-606 | ZONE 1 FRL R2 | 27.12 | Yes | 0 | <None> |  |  | Basic | No | 900.000mm |  | 1494.933mm | 600.000mm | 1.3449 | Elevation | 0 | 25.775 | 150.000mm | 125.000mm |  |  | Standard | 0.000in | 100.000mm | 450.000mm | Standard | Standard | 0° 0' 0.000" |  | 1150.000mm | 1300.000mm | 600.000mm | 0.000in | 0.000in | Junction Structure | Eccentric | Eccentric Cylindrical Structure Rectangular Frame SI | Eccentric Structure 900 dia 450 x 450 frame 600 cone 125 wall 150 floor | Cylinder | 0 | 0
FSMH-1370 | TYPE-C | Standard | 442246.5249 | 1823365.6233 | 27.617 | FSP-1597, FSP-1762 | ZONE 1 FRL R2 | 27.617 | Yes | 0 | <None> |  |  | Basic | No | 1500.000mm |  | 2955.232mm | 600.000mm | 2.8052 | Elevation | 0 | 24.812 | 150.000mm | 125.000mm |  |  | Standard | 0.000in | 100.000mm | 450.000mm | Standard | Standard | 0° 0' 0.000" |  | 1750.000mm | 1300.000mm | 600.000mm | 0.000in | 0.000in | Junction Structure | Eccentric | Eccentric Cylindrical Structure Rectangular Frame SI | Eccentric Structure 1,500 dia 450 x 450 frame 600 cone 125 wall 150 floor | Cylinder | 0 | 0
FSMH-1386 | TYPE-A | Standard | 442430.1249 | 1823617.4276 | 27.887 | FSP-457, FSP-619 | ZONE 1 FRL R2 | 27.887 | Yes | 0 | <None> |  |  | Basic | No | 900.000mm |  | 1482.621mm | 600.000mm | 1.3326 | Elevation | 0 | 26.554 | 150.000mm | 125.000mm |  |  | Standard | 0.000in | 100.000mm | 450.000mm | Standard | Standard | 0° 0' 0.000" |  | 1150.000mm | 1300.000mm | 600.000mm | 0.000in | 0.000in | Junction Structure | Eccentric | Eccentric Cylindrical Structure Rectangular Frame SI | Eccentric Structure 900 dia 450 x 450 frame 600 cone 125 wall 150 floor | Cylinder | 0 | 0
FSMH-1397 | TYPE-A | Standard | 442075.0879 | 1823484.5245 | 29.402 | FSP-399, FSP-404 | ZONE 1 FRL R2 | 29.402 | Yes | 0 | <None> |  |  | Basic | No | 900.000mm |  | 1412.124mm | 600.000mm | 1.2621 | Elevation | 0 | 28.14 | 150.000mm | 125.000mm |  |  | Standard | 0.000in | 100.000mm | 450.000mm | Standard | Standard | 0° 0' 0.000" |  | 1150.000mm | 1300.000mm | 600.000mm | 0.000in | 0.000in | Junction Structure | Eccentric | Eccentric Cylindrical Structure Rectangular Frame SI | Eccentric Structure 900 dia 450 x 450 frame 600 cone 125 wall 150 floor | Cylinder | 0 | 0
FSMH-1403 | TYPE-A | Standard | 442562.7249 | 1823588.3386 | 27.42 | FSP-438, FSP-576 | ZONE 1 FRL R2 | 27.42 | Yes | 0 | <None> |  |  | Basic | No | 900.000mm |  | 1589.534mm | 600.000mm | 1.4395 | Elevation | 0 | 25.98 | 150.000mm | 125.000mm |  |  | Standard | 0.000in | 100.000mm | 450.000mm | Standard | Standard | 0° 0' 0.000" |  | 1150.000mm | 1300.000mm | 600.000mm | 0.000in | 0.000in | Junction Structure | Eccentric | Eccentric Cylindrical Structure Rectangular Frame SI | Eccentric Structure 900 dia 450 x 450 frame 600 cone 125 wall 150 floor | Cylinder | 0 | 0
FSMH-1409 | TYPE-A | Standard | 442247.2249 | 1823610.2412 | 28.784 | FSP-334, FSP-458 | ZONE 1 FRL R2 | 28.784 | Yes | 0 | <None> |  |  | Basic | No | 900.000mm |  | 1496.008mm | 600.000mm | 1.346 | Elevation | 0 | 27.438 | 150.000mm | 125.000mm |  |  | Standard | 0.000in | 100.000mm | 450.000mm | Standard | Standard | 0° 0' 0.000" |  | 1150.000mm | 1300.000mm | 600.000mm | 0.000in | 0.000in | Junction Structure | Eccentric | Eccentric Cylindrical Structure Rectangular Frame SI | Eccentric Structure 900 dia 450 x 450 frame 600 cone 125 wall 150 floor | Cylinder | 0 | 0
FSMH-1411 | TYPE-A | Standard | 442180.2248 | 1823355.7381 | 27.862 | FSP-426 | ZONE 1 FRL R2 | 27.862 | Yes | 0 | <None> |  |  | Basic | No | 900.000mm |  | 1469.162mm | 600.000mm | 1.3192 | Elevation | 0 | 26.543 | 150.000mm | 125.000mm |  |  | Standard | 0.000in | 100.000mm | 450.000mm | Standard | Standard | 0° 0' 0.000" |  | 1150.000mm | 1300.000mm | 600.000mm | 0.000in | 0.000in | Junction Structure | Eccentric | Eccentric Cylindrical Structure Rectangular Frame SI | Eccentric Structure 900 dia 450 x 450 frame 600 cone 125 wall 150 floor | Cylinder | 0 | 0
FSMH-1439 | TYPE-A | Standard | 442363.8249 | 1823585.9558 | 28.055 | FSP-527, FSP-712 | ZONE 1 FRL R2 | 28.055 | Yes | 0 | <None> |  |  | Basic | No | 900.000mm |  | 1415.212mm | 600.000mm | 1.2652 | Elevation | 0 | 26.79 | 150.000mm | 125.000mm |  |  | Standard | 0.000in | 100.000mm | 450.000mm | Standard | Standard | 0° 0' 0.000" |  | 1150.000mm | 1300.000mm | 600.000mm | 0.000in | 0.000in | Junction Structure | Eccentric | Eccentric Cylindrical Structure Rectangular Frame SI | Eccentric Structure 900 dia 450 x 450 frame 600 cone 125 wall 150 floor | Cylinder | 0 | 0
FSMH-1447 | TYPE-A | Standard | 442496.2092 | 1823500.0169 | 27.155 | FSP-1372, FSP-1374 | ZONE 1 FRL R2 | 27.155 | Yes | 0 | <None> |  |  | Basic | No | 900.000mm |  | 1449.414mm | 600.000mm | 1.2994 | Elevation | 0 | 25.856 | 150.000mm | 125.000mm |  |  | Standard | 0.000in | 100.000mm | 450.000mm | Standard | Standard | 0° 0' 0.000" |  | 1150.000mm | 1300.000mm | 600.000mm | 0.000in | 0.000in | Junction Structure | Eccentric | Eccentric Cylindrical Structure Rectangular Frame SI | Eccentric Structure 900 dia 450 x 450 frame 600 cone 125 wall 150 floor | Cylinder | 0 | 0
FSMH-1450 | TYPE-A | Standard | 442247.2249 | 1823525.1245 | 28.122 | FSP-1255, FSP-621, FSP-1017 | ZONE 1 FRL R2 | 28.122 | Yes | 0 | <None> |  |  | Basic | No | 900.000mm |  | 1452.217mm | 600.000mm | 1.3022 | Elevation | 0 | 26.82 | 150.000mm | 125.000mm |  |  | Standard | 0.000in | 100.000mm | 450.000mm | Standard | Standard | 0° 0' 0.000" |  | 1150.000mm | 1300.000mm | 600.000mm | 0.000in | 0.000in | Junction Structure | Eccentric | Eccentric Cylindrical Structure Rectangular Frame SI | Eccentric Structure 900 dia 450 x 450 frame 600 cone 125 wall 150 floor | Cylinder | 0 | 0
FSMH-1452 | TYPE-A | Standard | 442496.4249 | 1823598.3272 | 27.415 | FSP-343, FSP-524 | ZONE 1 FRL R2 | 27.415 | Yes | 0 | <None> |  |  | Basic | No | 900.000mm |  | 1435.618mm | 600.000mm | 1.2856 | Elevation | 0 | 26.129 | 150.000mm | 125.000mm |  |  | Standard | 0.000in | 100.000mm | 450.000mm | Standard | Standard | 0° 0' 0.000" |  | 1150.000mm | 1300.000mm | 600.000mm | 0.000in | 0.000in | Junction Structure | Eccentric | Eccentric Cylindrical Structure Rectangular Frame SI | Eccentric Structure 900 dia 450 x 450 frame 600 cone 125 wall 150 floor | Cylinder | 0 | 0
FSMH-1467 | TYPE-A | Standard | 442114.6249 | 1823001.0176 | 26.598 | FSP-731, FSP-795, FSP-996 | ZONE 1 FRL R2 | 26.598 | Yes | 0 | <None> |  |  | Basic | No | 900.000mm |  | 1397.764mm | 600.000mm | 1.2478 | Elevation | 0 | 25.35 | 150.000mm | 125.000mm |  |  | Standard | 0.000in | 100.000mm | 450.000mm | Standard | Standard | 0° 0' 0.000" |  | 1150.000mm | 1300.000mm | 600.000mm | 0.000in | 0.000in | Junction Structure | Eccentric | Eccentric Cylindrical Structure Rectangular Frame SI | Eccentric Structure 900 dia 450 x 450 frame 600 cone 125 wall 150 floor | Cylinder | 0 | 0
FSMH-1472 | TYPE-A | Standard | 442127.4249 | 1823001.0176 | 26.54 | FSP-996, FSP-1019 | ZONE 1 FRL R2 | 26.54 | Yes | 0 | <None> |  |  | Basic | No | 900.000mm |  | 1389.685mm | 600.000mm | 1.2397 | Elevation | 0 | 25.3 | 150.000mm | 125.000mm |  |  | Standard | 0.000in | 100.000mm | 450.000mm | Standard | Standard | 0° 0' 0.000" |  | 1150.000mm | 1300.000mm | 600.000mm | 0.000in | 0.000in | Junction Structure | Eccentric | Eccentric Cylindrical Structure Rectangular Frame SI | Eccentric Structure 900 dia 450 x 450 frame 600 cone 125 wall 150 floor | Cylinder | 0 | 0
FSMH-1478 | TYPE-A | Standard | 442632.5249 | 1823596.4711 | 26.864 | FSP-175, FSP-391 | ZONE 1 FRL R2 | 26.864 | Yes | 0 | <None> |  |  | Basic | No | 900.000mm |  | 1421.477mm | 600.000mm | 1.2715 | Elevation | 0 | 25.593 | 150.000mm | 125.000mm |  |  | Standard | 0.000in | 100.000mm | 450.000mm | Standard | Standard | 0° 0' 0.000" |  | 1150.000mm | 1300.000mm | 600.000mm | 0.000in | 0.000in | Junction Structure | Eccentric | Eccentric Cylindrical Structure Rectangular Frame SI | Eccentric Structure 900 dia 450 x 450 frame 600 cone 125 wall 150 floor | Cylinder | 0 | 0
FSMH-1480 | TYPE-A | Standard | 442246.5249 | 1823001.0176 | 26.068 | FSP-1195, FSP-1261 | ZONE 1 FRL R2 | 26.068 | Yes | 0 | <None> |  |  | Basic | No | 900.000mm |  | 1398.305mm | 600.000mm | 1.2483 | Elevation | 0 | 24.82 | 150.000mm | 125.000mm |  |  | Standard | 0.000in | 100.000mm | 450.000mm | Standard | Standard | 0° 0' 0.000" |  | 1150.000mm | 1300.000mm | 600.000mm | 0.000in | 0.000in | Junction Structure | Eccentric | Eccentric Cylindrical Structure Rectangular Frame SI | Eccentric Structure 900 dia 450 x 450 frame 600 cone 125 wall 150 floor | Cylinder | 0 | 0
FSMH-1487 | TYPE-C | Standard | 442246.5249 | 1823335.7081 | 27.392 | FSP-1597, FSP-1730 | ZONE 1 FRL R2 | 27.392 | Yes | 0 | <None> |  |  | Basic | No | 1500.000mm |  | 2850.126mm | 600.000mm | 2.7001 | Elevation | 0 | 24.692 | 150.000mm | 125.000mm |  |  | Standard | 0.000in | 100.000mm | 450.000mm | Standard | Standard | 0° 0' 0.000" |  | 1750.000mm | 1300.000mm | 600.000mm | 0.000in | 0.000in | Junction Structure | Eccentric | Eccentric Cylindrical Structure Rectangular Frame SI | Eccentric Structure 1,500 dia 450 x 450 frame 600 cone 125 wall 150 floor | Cylinder | 0 | 0
FSMH-1488 | TYPE-A | Standard | 442157.4249 | 1823001.0176 | 26.418 | FSP-1019, FSP-1067 | ZONE 1 FRL R2 | 26.418 | Yes | 0 | <None> |  |  | Basic | No | 900.000mm |  | 1388.174mm | 600.000mm | 1.2382 | Elevation | 0 | 25.18 | 150.000mm | 125.000mm |  |  | Standard | 0.000in | 100.000mm | 450.000mm | Standard | Standard | 0° 0' 0.000" |  | 1150.000mm | 1300.000mm | 600.000mm | 0.000in | 0.000in | Junction Structure | Eccentric | Eccentric Cylindrical Structure Rectangular Frame SI | Eccentric Structure 900 dia 450 x 450 frame 600 cone 125 wall 150 floor | Cylinder | 0 | 0
FSMH-1491 | TYPE-C | Standard | 442246.5249 | 1823256.0269 | 26.848 | FSP-1935, FSP-1940 | ZONE 1 FRL R2 | 26.848 | Yes | 0 | <None> |  |  | Basic | No | 1500.000mm |  | 3018.388mm | 600.000mm | 2.8684 | Elevation | 0 | 23.98 | 150.000mm | 125.000mm |  |  | Standard | 0.000in | 100.000mm | 450.000mm | Standard | Standard | 0° 0' 0.000" |  | 1750.000mm | 1300.000mm | 600.000mm | 0.000in | 0.000in | Junction Structure | Eccentric | Eccentric Cylindrical Structure Rectangular Frame SI | Eccentric Structure 1,500 dia 450 x 450 frame 600 cone 125 wall 150 floor | Cylinder | 0 | 0
FSMH-1494 | TYPE-A | Standard | 442105.0879 | 1823484.5245 | 29.302 | FSP-399, FSP-411 | ZONE 1 FRL R2 | 29.302 | Yes | 0 | <None> |  |  | Basic | No | 900.000mm |  | 1431.604mm | 600.000mm | 1.2816 | Elevation | 0 | 28.02 | 150.000mm | 125.000mm |  |  | Standard | 0.000in | 100.000mm | 450.000mm | Standard | Standard | 0° 0' 0.000" |  | 1150.000mm | 1300.000mm | 600.000mm | 0.000in | 0.000in | Junction Structure | Eccentric | Eccentric Cylindrical Structure Rectangular Frame SI | Eccentric Structure 900 dia 450 x 450 frame 600 cone 125 wall 150 floor | Cylinder | 0 | 0
FSMH-1506 | TYPE-A | Standard | 442114.6249 | 1823355.8892 | 28.559 | FSP-454 | ZONE 1 FRL R2 | 28.559 | Yes | 0 | <None> |  |  | Basic | No | 900.000mm |  | 1406.060mm | 600.000mm | 1.2561 | Elevation | 0 | 27.303 | 150.000mm | 125.000mm |  |  | Standard | 0.000in | 100.000mm | 450.000mm | Standard | Standard | 0° 0' 0.000" |  | 1150.000mm | 1300.000mm | 600.000mm | 0.000in | 0.000in | Junction Structure | Eccentric | Eccentric Cylindrical Structure Rectangular Frame SI | Eccentric Structure 900 dia 450 x 450 frame 600 cone 125 wall 150 floor | Cylinder | 0 | 0
FSMH-1508 | TYPE-A | Standard | 442363.8249 | 1823615.9558 | 28.136 | FSP-193, FSP-527 | ZONE 1 FRL R2 | 28.136 | Yes | 0 | <None> |  |  | Basic | No | 900.000mm |  | 1375.983mm | 600.000mm | 1.226 | Elevation | 0 | 26.91 | 150.000mm | 125.000mm |  |  | Standard | 0.000in | 100.000mm | 450.000mm | Standard | Standard | 0° 0' 0.000" |  | 1150.000mm | 1300.000mm | 600.000mm | 0.000in | 0.000in | Junction Structure | Eccentric | Eccentric Cylindrical Structure Rectangular Frame SI | Eccentric Structure 900 dia 450 x 450 frame 600 cone 125 wall 150 floor | Cylinder | 0 | 0
FSMH-1510 | TYPE-A | Standard | 442217.4249 | 1823001.0176 | 26.166 | FSP-1194, FSP-1195 | ZONE 1 FRL R2 | 26.166 | Yes | 0 | <None> |  |  | Basic | No | 900.000mm |  | 1376.165mm | 600.000mm | 1.2262 | Elevation | 0 | 24.94 | 150.000mm | 125.000mm |  |  | Standard | 0.000in | 100.000mm | 450.000mm | Standard | Standard | 0° 0' 0.000" |  | 1150.000mm | 1300.000mm | 600.000mm | 0.000in | 0.000in | Junction Structure | Eccentric | Eccentric Cylindrical Structure Rectangular Frame SI | Eccentric Structure 900 dia 450 x 450 frame 600 cone 125 wall 150 floor | Cylinder | 0 | 0
FSMH-1529 | TYPE-A | Standard | 442187.4249 | 1823001.0176 | 26.292 | FSP-1067, FSP-1194 | ZONE 1 FRL R2 | 26.292 | Yes | 0 | <None> |  |  | Basic | No | 900.000mm |  | 1382.170mm | 600.000mm | 1.2322 | Elevation | 0 | 25.06 | 150.000mm | 125.000mm |  |  | Standard | 0.000in | 100.000mm | 450.000mm | Standard | Standard | 0° 0' 0.000" |  | 1150.000mm | 1300.000mm | 600.000mm | 0.000in | 0.000in | Junction Structure | Eccentric | Eccentric Cylindrical Structure Rectangular Frame SI | Eccentric Structure 900 dia 450 x 450 frame 600 cone 125 wall 150 floor | Cylinder | 0 | 0
FSMH-1544 | TYPE-A | Standard | 442466.2092 | 1823500.0169 | 27.258 | FSP-945, FSP-1372 | ZONE 1 FRL R2 | 27.258 | Yes | 0 | <None> |  |  | Basic | No | 900.000mm |  | 1402.042mm | 600.000mm | 1.252 | Elevation | 0 | 26.006 | 150.000mm | 125.000mm |  |  | Standard | 0.000in | 100.000mm | 450.000mm | Standard | Standard | 0° 0' 0.000" |  | 1150.000mm | 1300.000mm | 600.000mm | 0.000in | 0.000in | Junction Structure | Eccentric | Eccentric Cylindrical Structure Rectangular Frame SI | Eccentric Structure 900 dia 450 x 450 frame 600 cone 125 wall 150 floor | Cylinder | 0 | 0
FSMH-1552 | TYPE-A | Standard | 442135.0879 | 1823484.5245 | 29.14 | FSP-411, FSP-658 | ZONE 1 FRL R2 | 29.14 | Yes | 0 | <None> |  |  | Basic | No | 900.000mm |  | 1389.838mm | 600.000mm | 1.2398 | Elevation | 0 | 27.9 | 150.000mm | 125.000mm |  |  | Standard | 0.000in | 100.000mm | 450.000mm | Standard | Standard | 0° 0' 0.000" |  | 1150.000mm | 1300.000mm | 600.000mm | 0.000in | 0.000in | Junction Structure | Eccentric | Eccentric Cylindrical Structure Rectangular Frame SI | Eccentric Structure 900 dia 450 x 450 frame 600 cone 125 wall 150 floor | Cylinder | 0 | 0
FSMH-1555 | TYPE-A | Standard | 442247.2249 | 1823627.7412 | 28.98 | FSP-334 | ZONE 1 FRL R2 | 28.98 | Yes | 0 | <None> |  |  | Basic | No | 900.000mm |  | 1399.795mm | 600.000mm | 1.2498 | Elevation | 0 | 27.73 | 150.000mm | 125.000mm |  |  | Standard | 0.000in | 100.000mm | 450.000mm | Standard | Standard | 0° 0' 0.000" |  | 1150.000mm | 1300.000mm | 600.000mm | 0.000in | 0.000in | Junction Structure | Eccentric | Eccentric Cylindrical Structure Rectangular Frame SI | Eccentric Structure 900 dia 450 x 450 frame 600 cone 125 wall 150 floor | Cylinder | 0 | 0
FSMH-1563 | TYPE-A | Standard | 442114.6249 | 1823020.8338 | 26.671 | FSP-902, FSP-795 | ZONE 1 FRL R2 | 26.671 | Yes | 0 | <None> |  |  | Basic | No | 900.000mm |  | 1330.384mm | 600.000mm | 1.1804 | Elevation | 0 | 25.491 | 150.000mm | 125.000mm |  |  | Standard | 0.000in | 100.000mm | 450.000mm | Standard | Standard | 0° 0' 0.000" |  | 1150.000mm | 1300.000mm | 600.000mm | 0.000in | 0.000in | Junction Structure | Eccentric | Eccentric Cylindrical Structure Rectangular Frame SI | Eccentric Structure 900 dia 450 x 450 frame 600 cone 125 wall 150 floor | Cylinder | 0 | 0
FSMH-1585 | TYPE-A | Standard | 442436.2092 | 1823500.0169 | 27.361 | FSP-942, FSP-945 | ZONE 1 FRL R2 | 27.361 | Yes | 0 | <None> |  |  | Basic | No | 900.000mm |  | 1384.670mm | 600.000mm | 1.2347 | Elevation | 0 | 26.126 | 150.000mm | 125.000mm |  |  | Standard | 0.000in | 100.000mm | 450.000mm | Standard | Standard | 0° 0' 0.000" |  | 1150.000mm | 1300.000mm | 600.000mm | 0.000in | 0.000in | Junction Structure | Eccentric | Eccentric Cylindrical Structure Rectangular Frame SI | Eccentric Structure 900 dia 450 x 450 frame 600 cone 125 wall 150 floor | Cylinder | 0 | 0
FSMH-1586 | TYPE-A | Standard | 442082.7249 | 1823396.2245 | 28.831 | FSP-488, FSP-728 | ZONE 1 FRL R2 | 28.831 | Yes | 0 | <None> |  |  | Basic | No | 900.000mm |  | 1373.868mm | 600.000mm | 1.2239 | Elevation | 0 | 27.607 | 150.000mm | 125.000mm |  |  | Standard | 0.000in | 100.000mm | 450.000mm | Standard | Standard | 0° 0' 0.000" |  | 1150.000mm | 1300.000mm | 600.000mm | 0.000in | 0.000in | Junction Structure | Eccentric | Eccentric Cylindrical Structure Rectangular Frame SI | Eccentric Structure 900 dia 450 x 450 frame 600 cone 125 wall 150 floor | Cylinder | 0 | 0
FSMH-1595 | TYPE-A | Standard | 442217.7249 | 1823525.1245 | 28.439 | FSP-821, FSP-1255 | ZONE 1 FRL R2 | 28.439 | Yes | 0 | <None> |  |  | Basic | No | 900.000mm |  | 1325.861mm | 600.000mm | 1.1759 | Elevation | 0 | 27.263 | 150.000mm | 125.000mm |  |  | Standard | 0.000in | 100.000mm | 450.000mm | Standard | Standard | 0° 0' 0.000" |  | 1150.000mm | 1300.000mm | 600.000mm | 0.000in | 0.000in | Junction Structure | Eccentric | Eccentric Cylindrical Structure Rectangular Frame SI | Eccentric Structure 900 dia 450 x 450 frame 600 cone 125 wall 150 floor | Cylinder | 0 | 0
FSMH-1597 | TYPE-A | Standard | 442173.9148 | 1823525.1245 | 28.987 | FSP-792, FSP-814 | ZONE 1 FRL R2 | 28.987 | Yes | 0 | <None> |  |  | Basic | No | 900.000mm |  | 1395.402mm | 600.000mm | 1.2454 | Elevation | 0 | 27.742 | 150.000mm | 125.000mm |  |  | Standard | 0.000in | 100.000mm | 450.000mm | Standard | Standard | 0° 0' 0.000" |  | 1150.000mm | 1300.000mm | 600.000mm | 0.000in | 0.000in | Junction Structure | Eccentric | Eccentric Cylindrical Structure Rectangular Frame SI | Eccentric Structure 900 dia 450 x 450 frame 600 cone 125 wall 150 floor | Cylinder | 0 | 0
FSMH-1599 | TYPE-A | Standard | 442217.7249 | 1823484.5245 | 28.534 | FSP-1279, FSP-1355 | ZONE 1 FRL R2 | 28.534 | Yes | 0 | <None> |  |  | Basic | No | 900.000mm |  | 1368.626mm | 600.000mm | 1.2186 | Elevation | 0 | 27.315 | 150.000mm | 125.000mm |  |  | Standard | 0.000in | 100.000mm | 450.000mm | Standard | Standard | 0° 0' 0.000" |  | 1150.000mm | 1300.000mm | 600.000mm | 0.000in | 0.000in | Junction Structure | Eccentric | Eccentric Cylindrical Structure Rectangular Frame SI | Eccentric Structure 900 dia 450 x 450 frame 600 cone 125 wall 150 floor | Cylinder | 0 | 0
FSMH-1607 | TYPE-A | Standard | 442247.2249 | 1823562.7412 | 28.211 | FSP-471, FSP-537 | ZONE 1 FRL R2 | 28.211 | Yes | 0 | <None> |  |  | Basic | No | 900.000mm |  | 1351.260mm | 600.000mm | 1.2013 | Elevation | 0 | 27.01 | 150.000mm | 125.000mm |  |  | Standard | 0.000in | 100.000mm | 450.000mm | Standard | Standard | 0° 0' 0.000" |  | 1150.000mm | 1300.000mm | 600.000mm | 0.000in | 0.000in | Junction Structure | Eccentric | Eccentric Cylindrical Structure Rectangular Frame SI | Eccentric Structure 900 dia 450 x 450 frame 600 cone 125 wall 150 floor | Cylinder | 0 | 0
FSMH-1610 | TYPE-A | Standard | 442157.7249 | 1823484.5245 | 29.017 | FSP-658, FSP-822 | ZONE 1 FRL R2 | 29.017 | Yes | 0 | <None> |  |  | Basic | No | 900.000mm |  | 1367.151mm | 600.000mm | 1.2172 | Elevation | 0 | 27.8 | 150.000mm | 125.000mm |  |  | Standard | 0.000in | 100.000mm | 450.000mm | Standard | Standard | 0° 0' 0.000" |  | 1150.000mm | 1300.000mm | 600.000mm | 0.000in | 0.000in | Junction Structure | Eccentric | Eccentric Cylindrical Structure Rectangular Frame SI | Eccentric Structure 900 dia 450 x 450 frame 600 cone 125 wall 150 floor | Cylinder | 0 | 0
FSMH-1614 | TYPE-A | Standard | 442085.125 | 1823001.0176 | 26.678 | FSP-395, FSP-731 | ZONE 1 FRL R2 | 26.678 | Yes | 0 | <None> |  |  | Basic | No | 900.000mm |  | 1357.759mm | 600.000mm | 1.2078 | Elevation | 0 | 25.47 | 150.000mm | 125.000mm |  |  | Standard | 0.000in | 100.000mm | 450.000mm | Standard | Standard | 0° 0' 0.000" |  | 1150.000mm | 1300.000mm | 600.000mm | 0.000in | 0.000in | Junction Structure | Eccentric | Eccentric Cylindrical Structure Rectangular Frame SI | Eccentric Structure 900 dia 450 x 450 frame 600 cone 125 wall 150 floor | Cylinder | 0 | 0
FSMH-1617 | TYPE-A | Standard | 442062.7249 | 1823396.2245 | 28.954 | FSP-198, FSP-488 | ZONE 1 FRL R2 | 28.954 | Yes | 0 | <None> |  |  | Basic | No | 900.000mm |  | 1362.657mm | 600.000mm | 1.2127 | Elevation | 0 | 27.741 | 150.000mm | 125.000mm |  |  | Standard | 0.000in | 100.000mm | 450.000mm | Standard | Standard | 0° 0' 0.000" |  | 1150.000mm | 1300.000mm | 600.000mm | 0.000in | 0.000in | Junction Structure | Eccentric | Eccentric Cylindrical Structure Rectangular Frame SI | Eccentric Structure 900 dia 450 x 450 frame 600 cone 125 wall 150 floor | Cylinder | 0 | 0
FSMH-1618 | TYPE-A | Standard | 442195.6249 | 1823555.2372 | 28.827 | FSP-479, FSP-441 | ZONE 1 FRL R2 | 28.827 | Yes | 0 | <None> |  |  | Basic | No | 900.000mm |  | 1335.268mm | 600.000mm | 1.1853 | Elevation | 0 | 27.642 | 150.000mm | 125.000mm |  |  | Standard | 0.000in | 100.000mm | 450.000mm | Standard | Standard | 0° 0' 0.000" |  | 1150.000mm | 1300.000mm | 600.000mm | 0.000in | 0.000in | Junction Structure | Eccentric | Eccentric Cylindrical Structure Rectangular Frame SI | Eccentric Structure 900 dia 450 x 450 frame 600 cone 125 wall 150 floor | Cylinder | 0 | 0
FSMH-1631 | TYPE-A | Standard | 442406.2092 | 1823500.0169 | 27.463 | FSP-673, FSP-942 | ZONE 1 FRL R2 | 27.463 | Yes | 0 | <None> |  |  | Basic | No | 900.000mm |  | 1367.299mm | 600.000mm | 1.2173 | Elevation | 0 | 26.246 | 150.000mm | 125.000mm |  |  | Standard | 0.000in | 100.000mm | 450.000mm | Standard | Standard | 0° 0' 0.000" |  | 1150.000mm | 1300.000mm | 600.000mm | 0.000in | 0.000in | Junction Structure | Eccentric | Eccentric Cylindrical Structure Rectangular Frame SI | Eccentric Structure 900 dia 450 x 450 frame 600 cone 125 wall 150 floor | Cylinder | 0 | 0
FSMH-1632 | TYPE-A | Standard | 442763.7249 | 1823588.3168 | 26.608 | FSP-476, FSP-315 | ZONE 1 FRL R2 | 26.608 | Yes | 0 | <None> |  |  | Basic | No | 900.000mm |  | 1341.199mm | 600.000mm | 1.1912 | Elevation | 0 | 25.417 | 150.000mm | 125.000mm |  |  | Standard | 0.000in | 100.000mm | 450.000mm | Standard | Standard | 0° 0' 0.000" |  | 1150.000mm | 1300.000mm | 600.000mm | 0.000in | 0.000in | Junction Structure | Eccentric | Eccentric Cylindrical Structure Rectangular Frame SI | Eccentric Structure 900 dia 450 x 450 frame 600 cone 125 wall 150 floor | Cylinder | 0 | 0
FSMH-1638 | TYPE-A | Standard | 442060.6553 | 1823471.1876 | 29.435 | FSP-404, FSP-172 | ZONE 1 FRL R2 | 29.435 | Yes | 0 | <None> |  |  | Basic | No | 900.000mm |  | 1360.157mm | 600.000mm | 1.2102 | Elevation | 0 | 28.225 | 150.000mm | 125.000mm |  |  | Standard | 0.000in | 100.000mm | 450.000mm | Standard | Standard | 0° 0' 0.000" |  | 1150.000mm | 1300.000mm | 600.000mm | 0.000in | 0.000in | Junction Structure | Eccentric | Eccentric Cylindrical Structure Rectangular Frame SI | Eccentric Structure 900 dia 450 x 450 frame 600 cone 125 wall 150 floor | Cylinder | 0 | 0
FSMH-1642 | TYPE-A | Standard | 442114.6249 | 1823110.8459 | 27.103 | FSP-467, FSP-450 | ZONE 1 FRL R2 | 27.103 | Yes | 0 | <None> |  |  | Basic | No | 900.000mm |  | 1353.009mm | 600.000mm | 1.203 | Elevation | 0 | 25.9 | 150.000mm | 125.000mm |  |  | Standard | 0.000in | 100.000mm | 450.000mm | Standard | Standard | 0° 0' 0.000" |  | 1150.000mm | 1300.000mm | 600.000mm | 0.000in | 0.000in | Junction Structure | Eccentric | Eccentric Cylindrical Structure Rectangular Frame SI | Eccentric Structure 900 dia 450 x 450 frame 600 cone 125 wall 150 floor | Cylinder | 0 | 0
FSMH-1647 | TYPE-A | Standard | 442055.3239 | 1823324.9819 | 28.819 | FSP-501, FSP-850 | ZONE 1 FRL R2 | 28.819 | Yes | 0 | <None> |  |  | Basic | No | 900.000mm |  | 1408.304mm | 600.000mm | 1.2583 | Elevation | 0 | 27.561 | 150.000mm | 125.000mm |  |  | Standard | 0.000in | 100.000mm | 450.000mm | Standard | Standard | 0° 0' 0.000" |  | 1150.000mm | 1300.000mm | 600.000mm | 0.000in | 0.000in | Junction Structure | Eccentric | Eccentric Cylindrical Structure Rectangular Frame SI | Eccentric Structure 900 dia 450 x 450 frame 600 cone 125 wall 150 floor | Cylinder | 0 | 0
FSMH-1651 | TYPE-A | Standard | 442187.7249 | 1823484.5245 | 28.835 | FSP-822, FSP-1279 | ZONE 1 FRL R2 | 28.835 | Yes | 0 | <None> |  |  | Basic | No | 900.000mm |  | 1340.190mm | 600.000mm | 1.1902 | Elevation | 0 | 27.645 | 150.000mm | 125.000mm |  |  | Standard | 0.000in | 100.000mm | 450.000mm | Standard | Standard | 0° 0' 0.000" |  | 1150.000mm | 1300.000mm | 600.000mm | 0.000in | 0.000in | Junction Structure | Eccentric | Eccentric Cylindrical Structure Rectangular Frame SI | Eccentric Structure 900 dia 450 x 450 frame 600 cone 125 wall 150 floor | Cylinder | 0 | 0
FSMH-1655 | TYPE-A | Standard | 442544.917 | 1823500.0169 | 27.015 | FSP-1375, FSP-1376 | ZONE 1 FRL R2 | 27.015 | Yes | 0 | <None> |  |  | Basic | No | 900.000mm |  | 1552.408mm | 600.000mm | 1.4024 | Elevation | 0 | 25.613 | 150.000mm | 125.000mm |  |  | Standard | 0.000in | 100.000mm | 450.000mm | Standard | Standard | 0° 0' 0.000" |  | 1150.000mm | 1300.000mm | 600.000mm | 0.000in | 0.000in | Junction Structure | Eccentric | Eccentric Cylindrical Structure Rectangular Frame SI | Eccentric Structure 900 dia 450 x 450 frame 600 cone 125 wall 150 floor | Cylinder | 0 | 0
FSMH-1662 | TYPE-A | Standard | 442202.7249 | 1823396.2245 | 28.094 | FSP-1065, FSP-1336 | ZONE 1 FRL R2 | 28.094 | Yes | 0 | <None> |  |  | Basic | No | 900.000mm |  | 1344.139mm | 600.000mm | 1.1941 | Elevation | 0 | 26.9 | 150.000mm | 125.000mm |  |  | Standard | 0.000in | 100.000mm | 450.000mm | Standard | Standard | 0° 0' 0.000" |  | 1150.000mm | 1300.000mm | 600.000mm | 0.000in | 0.000in | Junction Structure | Eccentric | Eccentric Cylindrical Structure Rectangular Frame SI | Eccentric Structure 900 dia 450 x 450 frame 600 cone 125 wall 150 floor | Cylinder | 0 | 0
FSMH-1664 | TYPE-A | Standard | 442114.6249 | 1823050.8459 | 26.824 | FSP-616, FSP-902 | ZONE 1 FRL R2 | 26.824 | Yes | 0 | <None> |  |  | Basic | No | 900.000mm |  | 1343.981mm | 600.000mm | 1.194 | Elevation | 0 | 25.63 | 150.000mm | 125.000mm |  |  | Standard | 0.000in | 100.000mm | 450.000mm | Standard | Standard | 0° 0' 0.000" |  | 1150.000mm | 1300.000mm | 600.000mm | 0.000in | 0.000in | Junction Structure | Eccentric | Eccentric Cylindrical Structure Rectangular Frame SI | Eccentric Structure 900 dia 450 x 450 frame 600 cone 125 wall 150 floor | Cylinder | 0 | 0
FSMH-1667 | TYPE-A | Standard | 442172.7249 | 1823396.2245 | 28.307 | FSP-1035, FSP-1065 | ZONE 1 FRL R2 | 28.307 | Yes | 0 | <None> |  |  | Basic | No | 900.000mm |  | 1386.721mm | 600.000mm | 1.2367 | Elevation | 0 | 27.07 | 150.000mm | 125.000mm |  |  | Standard | 0.000in | 100.000mm | 450.000mm | Standard | Standard | 0° 0' 0.000" |  | 1150.000mm | 1300.000mm | 600.000mm | 0.000in | 0.000in | Junction Structure | Eccentric | Eccentric Cylindrical Structure Rectangular Frame SI | Eccentric Structure 900 dia 450 x 450 frame 600 cone 125 wall 150 floor | Cylinder | 0 | 0
FSMH-1673 | TYPE-A | Standard | 442232.7249 | 1823396.2245 | 27.906 | FSP-1336, FSP-1708 | ZONE 1 FRL R2 | 27.906 | Yes | 0 | <None> |  |  | Basic | No | 900.000mm |  | 1355.975mm | 600.000mm | 1.206 | Elevation | 0 | 26.7 | 150.000mm | 125.000mm |  |  | Standard | 0.000in | 100.000mm | 450.000mm | Standard | Standard | 0° 0' 0.000" |  | 1150.000mm | 1300.000mm | 600.000mm | 0.000in | 0.000in | Junction Structure | Eccentric | Eccentric Cylindrical Structure Rectangular Frame SI | Eccentric Structure 900 dia 450 x 450 frame 600 cone 125 wall 150 floor | Cylinder | 0 | 0
FSMH-1677 | TYPE-A | Standard | 442114.6249 | 1823295.8892 | 28.12 | FSP-841, FSP-914 | ZONE 1 FRL R2 | 28.12 | Yes | 0 | <None> |  |  | Basic | No | 900.000mm |  | 1436.109mm | 600.000mm | 1.2861 | Elevation | 0 | 26.834 | 150.000mm | 125.000mm |  |  | Standard | 0.000in | 100.000mm | 450.000mm | Standard | Standard | 0° 0' 0.000" |  | 1150.000mm | 1300.000mm | 600.000mm | 0.000in | 0.000in | Junction Structure | Eccentric | Eccentric Cylindrical Structure Rectangular Frame SI | Eccentric Structure 900 dia 450 x 450 frame 600 cone 125 wall 150 floor | Cylinder | 0 | 0
FSMH-1681 | TYPE-A | Standard | 442055.3239 | 1823294.9819 | 28.63 | FSP-850, FSP-1003 | ZONE 1 FRL R2 | 28.63 | Yes | 0 | <None> |  |  | Basic | No | 900.000mm |  | 1398.004mm | 600.000mm | 1.248 | Elevation | 0 | 27.382 | 150.000mm | 125.000mm |  |  | Standard | 0.000in | 100.000mm | 450.000mm | Standard | Standard | 0° 0' 0.000" |  | 1150.000mm | 1300.000mm | 600.000mm | 0.000in | 0.000in | Junction Structure | Eccentric | Eccentric Cylindrical Structure Rectangular Frame SI | Eccentric Structure 900 dia 450 x 450 frame 600 cone 125 wall 150 floor | Cylinder | 0 | 0
FSMH-1683 | TYPE-A | Standard | 442153.916 | 1823525.1245 | 29.191 | FSP-646, FSP-792 | ZONE 1 FRL R2 | 29.191 | Yes | 0 | <None> |  |  | Basic | No | 900.000mm |  | 1340.636mm | 600.000mm | 1.1906 | Elevation | 0 | 28 | 150.000mm | 125.000mm |  |  | Standard | 0.000in | 100.000mm | 450.000mm | Standard | Standard | 0° 0' 0.000" |  | 1150.000mm | 1300.000mm | 600.000mm | 0.000in | 0.000in | Junction Structure | Eccentric | Eccentric Cylindrical Structure Rectangular Frame SI | Eccentric Structure 900 dia 450 x 450 frame 600 cone 125 wall 150 floor | Cylinder | 0 | 0
FSMH-1684 | TYPE-A | Standard | 442114.6249 | 1823080.8459 | 26.963 | FSP-467, FSP-616 | ZONE 1 FRL R2 | 26.963 | Yes | 0 | <None> |  |  | Basic | No | 900.000mm |  | 1340.489mm | 600.000mm | 1.1905 | Elevation | 0 | 25.773 | 150.000mm | 125.000mm |  |  | Standard | 0.000in | 100.000mm | 450.000mm | Standard | Standard | 0° 0' 0.000" |  | 1150.000mm | 1300.000mm | 600.000mm | 0.000in | 0.000in | Junction Structure | Eccentric | Eccentric Cylindrical Structure Rectangular Frame SI | Eccentric Structure 900 dia 450 x 450 frame 600 cone 125 wall 150 floor | Cylinder | 0 | 0
FSMH-1690 | TYPE-A | Standard | 442055.3239 | 1823264.9819 | 28.441 | FSP-1003, FSP-1082 | ZONE 1 FRL R2 | 28.441 | Yes | 0 | <None> |  |  | Basic | No | 900.000mm |  | 1398.704mm | 600.000mm | 1.2487 | Elevation | 0 | 27.192 | 150.000mm | 125.000mm |  |  | Standard | 0.000in | 100.000mm | 450.000mm | Standard | Standard | 0° 0' 0.000" |  | 1150.000mm | 1300.000mm | 600.000mm | 0.000in | 0.000in | Junction Structure | Eccentric | Eccentric Cylindrical Structure Rectangular Frame SI | Eccentric Structure 900 dia 450 x 450 frame 600 cone 125 wall 150 floor | Cylinder | 0 | 0
FSMH-1694 | TYPE-A | Standard | 442114.6249 | 1823265.8892 | 27.901 | FSP-914, FSP-697 | ZONE 1 FRL R2 | 27.901 | Yes | 0 | <None> |  |  | Basic | No | 900.000mm |  | 1429.633mm | 600.000mm | 1.2796 | Elevation | 0 | 26.621 | 150.000mm | 125.000mm |  |  | Standard | 0.000in | 100.000mm | 450.000mm | Standard | Standard | 0° 0' 0.000" |  | 1150.000mm | 1300.000mm | 600.000mm | 0.000in | 0.000in | Junction Structure | Eccentric | Eccentric Cylindrical Structure Rectangular Frame SI | Eccentric Structure 900 dia 450 x 450 frame 600 cone 125 wall 150 floor | Cylinder | 0 | 0
FSMH-1695 | TYPE-C | Standard | 442246.5249 | 1823276.0611 | 26.983 | FSP-1939, FSP-1935 | ZONE 1 FRL R2 | 26.983 | Yes | 0 | <None> |  |  | Basic | No | 1500.000mm |  | 2679.414mm | 600.000mm | 2.5294 | Elevation | 0 | 24.454 | 150.000mm | 125.000mm |  |  | Standard | 0.000in | 100.000mm | 450.000mm | Standard | Standard | 0° 0' 0.000" |  | 1750.000mm | 1300.000mm | 600.000mm | 0.000in | 0.000in | Junction Structure | Eccentric | Eccentric Cylindrical Structure Rectangular Frame SI | Eccentric Structure 1,500 dia 450 x 450 frame 600 cone 125 wall 150 floor | Cylinder | 0 | 0
FSMH-1703 | TYPE-C | Standard | 442246.5249 | 1823306.1035 | 27.189 | FSP-1730, FSP-1939 | ZONE 1 FRL R2 | 27.189 | Yes | 0 | <None> |  |  | Basic | No | 1500.000mm |  | 2765.270mm | 600.000mm | 2.6153 | Elevation | 0 | 24.574 | 150.000mm | 125.000mm |  |  | Standard | 0.000in | 100.000mm | 450.000mm | Standard | Standard | 0° 0' 0.000" |  | 1750.000mm | 1300.000mm | 600.000mm | 0.000in | 0.000in | Junction Structure | Eccentric | Eccentric Cylindrical Structure Rectangular Frame SI | Eccentric Structure 1,500 dia 450 x 450 frame 600 cone 125 wall 150 floor | Cylinder | 0 | 0
FSMH-1824 | TYPE-A | Standard | 442032.6027 | 1823396.2245 | 29.139 | FSP-198 | ZONE 1 FRL R2 | 29.139 | Yes | 0 | <None> |  |  | Basic | No | 900.000mm |  | 1374.589mm | 600.000mm | 1.2246 | Elevation | 0 | 27.914 | 150.000mm | 125.000mm |  |  | Standard | 0.000in | 100.000mm | 450.000mm | Standard | Standard | 0° 0' 0.000" |  | 1150.000mm | 1300.000mm | 600.000mm | 0.000in | 0.000in | Junction Structure | Eccentric | Eccentric Cylindrical Structure Rectangular Frame SI | Eccentric Structure 900 dia 450 x 450 frame 600 cone 125 wall 150 floor | Cylinder | 0 | 0
FSMH-1842 | TYPE-A | Standard | 442363.8249 | 1823645.9558 | 28.206 | FSP-193 | ZONE 1 FRL R2 | 28.206 | Yes | 0 | <None> |  |  | Basic | No | 900.000mm |  | 1326.084mm | 600.000mm | 1.1761 | Elevation | 0 | 27.03 | 150.000mm | 125.000mm |  |  | Standard | 0.000in | 100.000mm | 450.000mm | Standard | Standard | 0° 0' 0.000" |  | 1150.000mm | 1300.000mm | 600.000mm | 0.000in | 0.000in | Junction Structure | Eccentric | Eccentric Cylindrical Structure Rectangular Frame SI | Eccentric Structure 900 dia 450 x 450 frame 600 cone 125 wall 150 floor | Cylinder | 0 | 0
FSMH-1843 | TYPE-A | Standard | 442430.1249 | 1823647.4276 | 27.947 | FSP-457 | ZONE 1 FRL R2 | 27.947 | Yes | 0 | <None> |  |  | Basic | No | 900.000mm |  | 1342.621mm | 600.000mm | 1.1926 | Elevation | 0 | 26.754 | 150.000mm | 125.000mm |  |  | Standard | 0.000in | 100.000mm | 450.000mm | Standard | Standard | 0° 0' 0.000" |  | 1150.000mm | 1300.000mm | 600.000mm | 0.000in | 0.000in | Junction Structure | Eccentric | Eccentric Cylindrical Structure Rectangular Frame SI | Eccentric Structure 900 dia 450 x 450 frame 600 cone 125 wall 150 floor | Cylinder | 0 | 0
FSMH-1844 | TYPE-A | Standard | 442496.4249 | 1823658.3186 | 27.596 | FSP-159 | ZONE 1 FRL R2 | 27.596 | Yes | 0 | <None> |  |  | Basic | No | 900.000mm |  | 1347.648mm | 600.000mm | 1.1976 | Elevation | 0 | 26.398 | 150.000mm | 125.000mm |  |  | Standard | 0.000in | 100.000mm | 450.000mm | Standard | Standard | 0° 0' 0.000" |  | 1150.000mm | 1300.000mm | 600.000mm | 0.000in | 0.000in | Junction Structure | Eccentric | Eccentric Cylindrical Structure Rectangular Frame SI | Eccentric Structure 900 dia 450 x 450 frame 600 cone 125 wall 150 floor | Cylinder | 0 | 0
FSMH-1845 | TYPE-A | Standard | 442496.4249 | 1823628.3186 | 27.439 | FSP-159, FSP-343 | ZONE 1 FRL R2 | 27.439 | Yes | 0 | <None> |  |  | Basic | No | 900.000mm |  | 1339.779mm | 600.000mm | 1.1898 | Elevation | 0 | 26.249 | 150.000mm | 125.000mm |  |  | Standard | 0.000in | 100.000mm | 450.000mm | Standard | Standard | 0° 0' 0.000" |  | 1150.000mm | 1300.000mm | 600.000mm | 0.000in | 0.000in | Junction Structure | Eccentric | Eccentric Cylindrical Structure Rectangular Frame SI | Eccentric Structure 900 dia 450 x 450 frame 600 cone 125 wall 150 floor | Cylinder | 0 | 0
FSMH-1958 | TYPE-A | Standard | 442180.2248 | 1823035.668 | 26.567 | FSP-439 | ZONE 1 FRL R2 | 26.567 | Yes | 0 | <None> |  |  | Basic | No | 900.000mm |  | 1339.642mm | 600.000mm | 1.1896 | Elevation | 0 | 25.377 | 150.000mm | 125.000mm |  |  | Standard | 0.000in | 100.000mm | 450.000mm | Standard | Standard | 0° 0' 0.000" |  | 1150.000mm | 1300.000mm | 600.000mm | 0.000in | 0.000in | Junction Structure | Eccentric | Eccentric Cylindrical Structure Rectangular Frame SI | Eccentric Structure 900 dia 450 x 450 frame 600 cone 125 wall 150 floor | Cylinder | 0 | 0
FSMH-1959 | TYPE-A | Standard | 442055.125 | 1823001.0176 | 26.781 | FSP-395 | ZONE 1 FRL R2 | 26.781 | Yes | 0 | <None> |  |  | Basic | No | 900.000mm |  | 1341.043mm | 600.000mm | 1.191 | Elevation | 0 | 25.59 | 150.000mm | 125.000mm |  |  | Standard | 0.000in | 100.000mm | 450.000mm | Standard | Standard | 0° 0' 0.000" |  | 1150.000mm | 1300.000mm | 600.000mm | 0.000in | 0.000in | Junction Structure | Eccentric | Eccentric Cylindrical Structure Rectangular Frame SI | Eccentric Structure 900 dia 450 x 450 frame 600 cone 125 wall 150 floor | Cylinder | 0 | 0
FSMH-1960 | TYPE-A | Standard | 442133.9172 | 1823525.1245 | 29.426 | FSP-646 | ZONE 1 FRL R2 | 29.426 | Yes | 0 | <None> |  |  | Basic | No | 900.000mm |  | 1356.491mm | 600.000mm | 1.2065 | Elevation | 0 | 28.22 | 150.000mm | 125.000mm |  |  | Standard | 0.000in | 100.000mm | 450.000mm | Standard | Standard | 0° 0' 0.000" |  | 1150.000mm | 1300.000mm | 600.000mm | 0.000in | 0.000in | Junction Structure | Eccentric | Eccentric Cylindrical Structure Rectangular Frame SI | Eccentric Structure 900 dia 450 x 450 frame 600 cone 125 wall 150 floor | Cylinder | 0 | 0
FSMH-1961 | TYPE-A | Standard | 442055.3239 | 1823040.668 | 27.025 | FSP-234 | ZONE 1 FRL R2 | 27.025 | Yes | 0 | <None> |  |  | Basic | No | 900.000mm |  | 1340.283mm | 600.000mm | 1.1903 | Elevation | 0 | 25.835 | 150.000mm | 125.000mm |  |  | Standard | 0.000in | 100.000mm | 450.000mm | Standard | Standard | 0° 0' 0.000" |  | 1150.000mm | 1300.000mm | 600.000mm | 0.000in | 0.000in | Junction Structure | Eccentric | Eccentric Cylindrical Structure Rectangular Frame SI | Eccentric Structure 900 dia 450 x 450 frame 600 cone 125 wall 150 floor | Cylinder | 0 | 0
FSMH-1962 | TYPE-A | Standard | 442114.6249 | 1823325.8892 | 28.34 | FSP-454, FSP-841 | ZONE 1 FRL R2 | 28.34 | Yes | 0 | <None> |  |  | Basic | No | 900.000mm |  | 1435.585mm | 600.000mm | 1.2856 | Elevation | 0 | 27.054 | 150.000mm | 125.000mm |  |  | Standard | 0.000in | 100.000mm | 450.000mm | Standard | Standard | 0° 0' 0.000" |  | 1150.000mm | 1300.000mm | 600.000mm | 0.000in | 0.000in | Junction Structure | Eccentric | Eccentric Cylindrical Structure Rectangular Frame SI | Eccentric Structure 900 dia 450 x 450 frame 600 cone 125 wall 150 floor | Cylinder | 0 | 0
FSMH-1963 | TYPE-A | Standard | 442055.3239 | 1823354.9819 | 29.009 | FSP-501 | ZONE 1 FRL R2 | 29.009 | Yes | 0 | <None> |  |  | Basic | No | 900.000mm |  | 1339.604mm | 600.000mm | 1.1896 | Elevation | 0 | 27.819 | 150.000mm | 125.000mm |  |  | Standard | 0.000in | 100.000mm | 450.000mm | Standard | Standard | 0° 0' 0.000" |  | 1150.000mm | 1300.000mm | 600.000mm | 0.000in | 0.000in | Junction Structure | Eccentric | Eccentric Cylindrical Structure Rectangular Frame SI | Eccentric Structure 900 dia 450 x 450 frame 600 cone 125 wall 150 floor | Cylinder | 0 | 0
FSMH-1964 | TYPE-A | Standard | 442180.2248 | 1823325.7381 | 27.583 | FSP-426, FSP-688 | ZONE 1 FRL R2 | 27.583 | Yes | 0 | <None> |  |  | Basic | No | 900.000mm |  | 1340.078mm | 600.000mm | 1.1901 | Elevation | 0 | 26.393 | 150.000mm | 125.000mm |  |  | Standard | 0.000in | 100.000mm | 450.000mm | Standard | Standard | 0° 0' 0.000" |  | 1150.000mm | 1300.000mm | 600.000mm | 0.000in | 0.000in | Junction Structure | Eccentric | Eccentric Cylindrical Structure Rectangular Frame SI | Eccentric Structure 900 dia 450 x 450 frame 600 cone 125 wall 150 floor | Cylinder | 0 | 0
FSMH-1965 | TYPE-A | Standard | 442180.2248 | 1823295.7381 | 27.353 | FSP-688, FSP-664 | ZONE 1 FRL R2 | 27.353 | Yes | 0 | <None> |  |  | Basic | No | 900.000mm |  | 1340.132mm | 600.000mm | 1.1901 | Elevation | 0 | 26.163 | 150.000mm | 125.000mm |  |  | Standard | 0.000in | 100.000mm | 450.000mm | Standard | Standard | 0° 0' 0.000" |  | 1150.000mm | 1300.000mm | 600.000mm | 0.000in | 0.000in | Junction Structure | Eccentric | Eccentric Cylindrical Structure Rectangular Frame SI | Eccentric Structure 900 dia 450 x 450 frame 600 cone 125 wall 150 floor | Cylinder | 0 | 0
FSMH-1966 | TYPE-A | Standard | 442180.2248 | 1823265.7381 | 27.219 | FSP-664, FSP-1168 | ZONE 1 FRL R2 | 27.219 | Yes | 0 | <None> |  |  | Basic | No | 900.000mm |  | 1339.993mm | 600.000mm | 1.19 | Elevation | 0 | 26.029 | 150.000mm | 125.000mm |  |  | Standard | 0.000in | 100.000mm | 450.000mm | Standard | Standard | 0° 0' 0.000" |  | 1150.000mm | 1300.000mm | 600.000mm | 0.000in | 0.000in | Junction Structure | Eccentric | Eccentric Cylindrical Structure Rectangular Frame SI | Eccentric Structure 900 dia 450 x 450 frame 600 cone 125 wall 150 floor | Cylinder | 0 | 0
FSMH-1967 | TYPE-A | Standard | 442044.9611 | 1823457.4549 | 29.509 | FSP-172 | ZONE 1 FRL R2 | 29.509 | Yes | 0 | <None> |  |  | Basic | No | 900.000mm |  | 1349.540mm | 600.000mm | 1.1995 | Elevation | 0 | 28.309 | 150.000mm | 125.000mm |  |  | Standard | 0.000in | 100.000mm | 450.000mm | Standard | Standard | 0° 0' 0.000" |  | 1150.000mm | 1300.000mm | 600.000mm | 0.000in | 0.000in | Junction Structure | Eccentric | Eccentric Cylindrical Structure Rectangular Frame SI | Eccentric Structure 900 dia 450 x 450 frame 600 cone 125 wall 150 floor | Cylinder | 0 | 0
FSMH-1968 | TYPE-A | Standard | 442195.6249 | 1823585.2372 | 29.032 | FSP-479 | ZONE 1 FRL R2 | 29.032 | Yes | 0 | <None> |  |  | Basic | No | 900.000mm |  | 1365.237mm | 600.000mm | 1.2152 | Elevation | 0 | 27.817 | 150.000mm | 125.000mm |  |  | Standard | 0.000in | 100.000mm | 450.000mm | Standard | Standard | 0° 0' 0.000" |  | 1150.000mm | 1300.000mm | 600.000mm | 0.000in | 0.000in | Junction Structure | Eccentric | Eccentric Cylindrical Structure Rectangular Frame SI | Eccentric Structure 900 dia 450 x 450 frame 600 cone 125 wall 150 floor | Cylinder | 0 | 0
FSMH-1969 | TYPE-A | Standard | 442247.2249 | 1823543.6828 | 28.109 | FSP-537, FSP-621 | ZONE 1 FRL R2 | 28.109 | Yes | 0 | <None> |  |  | Basic | No | 900.000mm |  | 1359.998mm | 600.000mm | 1.21 | Elevation | 0 | 26.899 | 150.000mm | 125.000mm |  |  | Standard | 0.000in | 100.000mm | 450.000mm | Standard | Standard | 0° 0' 0.000" |  | 1150.000mm | 1300.000mm | 600.000mm | 0.000in | 0.000in | Junction Structure | Eccentric | Eccentric Cylindrical Structure Rectangular Frame SI | Eccentric Structure 900 dia 450 x 450 frame 600 cone 125 wall 150 floor | Cylinder | 0 | 0
FSMH-1970 | TYPE-A | Standard | 442112.7249 | 1823396.2245 | 28.647 | FSP-728, FSP-928 | ZONE 1 FRL R2 | 28.647 | Yes | 0 | <None> |  |  | Basic | No | 900.000mm |  | 1339.686mm | 600.000mm | 1.1897 | Elevation | 0 | 27.457 | 150.000mm | 125.000mm |  |  | Standard | 0.000in | 100.000mm | 450.000mm | Standard | Standard | 0° 0' 0.000" |  | 1150.000mm | 1300.000mm | 600.000mm | 0.000in | 0.000in | Junction Structure | Eccentric | Eccentric Cylindrical Structure Rectangular Frame SI | Eccentric Structure 900 dia 450 x 450 frame 600 cone 125 wall 150 floor | Cylinder | 0 | 0
FSMH-1971 | TYPE-A | Standard | 442142.7249 | 1823396.2245 | 28.463 | FSP-928, FSP-1035 | ZONE 1 FRL R2 | 28.463 | Yes | 0 | <None> |  |  | Basic | No | 900.000mm |  | 1339.504mm | 600.000mm | 1.1895 | Elevation | 0 | 27.273 | 150.000mm | 125.000mm |  |  | Standard | 0.000in | 100.000mm | 450.000mm | Standard | Standard | 0° 0' 0.000" |  | 1150.000mm | 1300.000mm | 600.000mm | 0.000in | 0.000in | Junction Structure | Eccentric | Eccentric Cylindrical Structure Rectangular Frame SI | Eccentric Structure 900 dia 450 x 450 frame 600 cone 125 wall 150 floor | Cylinder | 0 | 0
FSMH-1972 | TYPE-A | Standard | 442632.5249 | 1823646.4711 | 27.022 | FSP-86 | ZONE 1 FRL R2 | 27.022 | Yes | 0 | <None> |  |  | Basic | No | 900.000mm |  | 1354.262mm | 600.000mm | 1.2043 | Elevation | 0 | 25.818 | 150.000mm | 125.000mm |  |  | Standard | 0.000in | 100.000mm | 450.000mm | Standard | Standard | 0° 0' 0.000" |  | 1150.000mm | 1300.000mm | 600.000mm | 0.000in | 0.000in | Junction Structure | Eccentric | Eccentric Cylindrical Structure Rectangular Frame SI | Eccentric Structure 900 dia 450 x 450 frame 600 cone 125 wall 150 floor | Cylinder | 0 | 0
FSMH-1973 | TYPE-A | Standard | 442632.5249 | 1823621.4711 | 26.883 | FSP-86, FSP-175 | ZONE 1 FRL R2 | 26.883 | Yes | 0 | <None> |  |  | Basic | No | 900.000mm |  | 1339.806mm | 600.000mm | 1.1898 | Elevation | 0 | 25.693 | 150.000mm | 125.000mm |  |  | Standard | 0.000in | 100.000mm | 450.000mm | Standard | Standard | 0° 0' 0.000" |  | 1150.000mm | 1300.000mm | 600.000mm | 0.000in | 0.000in | Junction Structure | Eccentric | Eccentric Cylindrical Structure Rectangular Frame SI | Eccentric Structure 900 dia 450 x 450 frame 600 cone 125 wall 150 floor | Cylinder | 0 | 0
FSMH-1974 | TYPE-A | Standard | 442698.1248 | 1823628.4939 | 26.542 | FSP-433 | ZONE 1 FRL R2 | 26.542 | Yes | 0 | <None> |  |  | Basic | No | 900.000mm |  | 1340.078mm | 600.000mm | 1.1901 | Elevation | 0 | 25.352 | 150.000mm | 125.000mm |  |  | Standard | 0.000in | 100.000mm | 450.000mm | Standard | Standard | 0° 0' 0.000" |  | 1150.000mm | 1300.000mm | 600.000mm | 0.000in | 0.000in | Junction Structure | Eccentric | Eccentric Cylindrical Structure Rectangular Frame SI | Eccentric Structure 900 dia 450 x 450 frame 600 cone 125 wall 150 floor | Cylinder | 0 | 0
FSMH-1975 | TYPE-A | Standard | 442698.1248 | 1823603.4939 | 26.442 | FSP-433, FSP-787 | ZONE 1 FRL R2 | 26.442 | Yes | 0 | <None> |  |  | Basic | No | 900.000mm |  | 1340.359mm | 600.000mm | 1.1904 | Elevation | 0 | 25.252 | 150.000mm | 125.000mm |  |  | Standard | 0.000in | 100.000mm | 450.000mm | Standard | Standard | 0° 0' 0.000" |  | 1150.000mm | 1300.000mm | 600.000mm | 0.000in | 0.000in | Junction Structure | Eccentric | Eccentric Cylindrical Structure Rectangular Frame SI | Eccentric Structure 900 dia 450 x 450 frame 600 cone 125 wall 150 floor | Cylinder | 0 | 0
FSMH-1976 | TYPE-A | Standard | 442562.7249 | 1823648.3386 | 27.372 | FSP-130 | ZONE 1 FRL R2 | 27.372 | Yes | 0 | <None> |  |  | Basic | No | 900.000mm |  | 1295.533mm | 600.000mm | 1.1455 | Elevation | 0 | 26.226 | 150.000mm | 125.000mm |  |  | Standard | 0.000in | 100.000mm | 450.000mm | Standard | Standard | 0° 0' 0.000" |  | 1150.000mm | 1300.000mm | 600.000mm | 0.000in | 0.000in | Junction Structure | Eccentric | Eccentric Cylindrical Structure Rectangular Frame SI | Eccentric Structure 900 dia 450 x 450 frame 600 cone 125 wall 150 floor | Cylinder | 0 | 0
FSMH-1977 | TYPE-A | Standard | 442376.2092 | 1823500.0169 | 27.566 | FSP-673 | ZONE 1 FRL R2 | 27.566 | Yes | 0 | <None> |  |  | Basic | No | 900.000mm |  | 1349.927mm | 600.000mm | 1.1999 | Elevation | 0 | 26.366 | 150.000mm | 125.000mm |  |  | Standard | 0.000in | 100.000mm | 450.000mm | Standard | Standard | 0° 0' 0.000" |  | 1150.000mm | 1300.000mm | 600.000mm | 0.000in | 0.000in | Junction Structure | Eccentric | Eccentric Cylindrical Structure Rectangular Frame SI | Eccentric Structure 900 dia 450 x 450 frame 600 cone 125 wall 150 floor | Cylinder | 0 | 0
FSMH-1985 | TYPE-A | Standard | 442763.7249 | 1823618.3168 | 26.723 | FSP-315 | ZONE 1 FRL R2 | 26.723 | Yes | 0 | <None> |  |  | Basic | No | 900.000mm |  | 1335.995mm | 600.000mm | 1.186 | Elevation | 0 | 25.537 | 150.000mm | 125.000mm |  |  | Standard | 0.000in | 100.000mm | 450.000mm | Standard | Standard | 0° 0' 0.000" |  | 1150.000mm | 1300.000mm | 600.000mm | 0.000in | 0.000in | Junction Structure | Eccentric | Eccentric Cylindrical Structure Rectangular Frame SI | Eccentric Structure 900 dia 450 x 450 frame 600 cone 125 wall 150 floor | Cylinder | 0 | 0
FSMH-2033 | TYPE-A | Standard | 442114.6249 | 1823130.5173 | 27.194 | FSP-450 | ZONE 1 FRL R2 | 27.194 | Yes | 0 | <None> |  |  | Basic | No | 900.000mm |  | 1340.489mm | 600.000mm | 1.1905 | Elevation | 0 | 26.004 | 150.000mm | 125.000mm |  |  | Standard | 0.000in | 100.000mm | 450.000mm | Standard | Standard | 0° 0' 0.000" |  | 1150.000mm | 1300.000mm | 600.000mm | 0.000in | 0.000in | Junction Structure | Eccentric | Eccentric Cylindrical Structure Rectangular Frame SI | Eccentric Structure 900 dia 450 x 450 frame 600 cone 125 wall 150 floor | Cylinder | 0 | 0
FSMH-2065 | TYPE-A | Standard | 442335.5679 | 1823558.8171 | 28.098 | FSP-518 | ZONE 1 FRL R2 | 28.098 | Yes | 0 | <None> |  |  | Basic | No | 900.000mm |  | 1322.955mm | 600.000mm | 1.173 | Elevation | 0 | 26.925 | 150.000mm | 125.000mm |  |  | Standard | 0.000in | 100.000mm | 450.000mm | Standard | Standard | 0° 0' 0.000" |  | 1150.000mm | 1300.000mm | 600.000mm | 0.000in | 0.000in | Junction Structure | Eccentric | Eccentric Cylindrical Structure Rectangular Frame SI | Eccentric Structure 900 dia 450 x 450 frame 600 cone 125 wall 150 floor | Cylinder | 0 | 0
FSMH-2066 | TYPE-A | Standard | 442792.9404 | 1823558.8171 | 26.422 | FSP-413 | ZONE 1 FRL R2 | 26.422 | Yes | 0 | <None> |  |  | Basic | No | 900.000mm |  | 1349.220mm | 600.000mm | 1.1992 | Elevation | 0 | 25.223 | 150.000mm | 125.000mm |  |  | Standard | 0.000in | 100.000mm | 450.000mm | Standard | Standard | 0° 0' 0.000" |  | 1150.000mm | 1300.000mm | 600.000mm | 0.000in | 0.000in | Junction Structure | Eccentric | Eccentric Cylindrical Structure Rectangular Frame SI | Eccentric Structure 900 dia 450 x 450 frame 600 cone 125 wall 150 floor | Cylinder | 0 | 0

## Z1B B4 PIPE
Pipe Name | Description | Pipe Style | Start Invert | End Invert | Slope | Start Structure | End Structure | Start Easting | Start Northing | End Easting | End Northing | Rule Set Style | Override Rule Set | Inner Width | Inner Height | Wall Thickness | Reference Alignment | Start Station | End Station | Start Offset | End Offset | Reference Surface | Minimum Cover | Maximum Cover | Start Cover | End Cover | 2D Length (Center to Center) | 3D Length (Center to Center) | 2D Length (To Inside Edge) | 3D Length (To Inside Edge) | Start Direction | End Direction | Flow Direction | Pipe Flow Direction Method | Path Type | Path Radius | Hydraulic Grade Line Up | Hydraulic Grade Line Down | Energy Grade Line Up | Energy Grade Line Down | Flow Rate | Junction Loss | Return Period | Part Type | Part Description | Part Size Name | Shape | Rule Violations | Property Sets
FSP-4 | Circle - 200 mm | SEWER | 23.102 | 23.17 | -0.39% | FSMH-201 | FSMH-207 | 442810.6025 | 1823645.075 | 442793.3781 | 1823647.3178 | Basic | No | 200.000mm | 200.000mm | 10.000mm | <None> |  |  | 0 | 0 | ZONE 1 FRL R2 | 3.6238 | 3.8804 | 3.8804 | 3.6238 | 17.3698 | 17.37 | 15.8707 | 15.8708 | 277° 25' 8.198" | 277° 25' 8.198" | Start to End | Start to End | Straight |  | 0 | 0 | 0 | 0 | 0 | 0 | 2 | Pipe | SEWER DWC | 200 mm Double Wall Corrugated Pipe | Circular | 1 | 0
FSP-7 | Circle - 200 mm | SEWER | 22.772 | 23.102 | -0.55% | FSMH-174 | FSMH-201 | 442811.4568 | 1823585.0306 | 442810.6025 | 1823645.075 | Basic | No | 200.000mm | 200.000mm | 10.000mm | <None> |  |  | 0 | 0 | ZONE 1 FRL R2 | 3.6924 | 3.9598 | 3.793 | 3.8804 | 60.0504 | 60.0513 | 58.5516 | 58.5525 | 359° 11' 5.526" | 359° 11' 5.526" | Start to End | Start to End | Straight |  | 0 | 0 | 0 | 0 | 0 | 0 | 2 | Pipe | SEWER DWC | 200 mm Double Wall Corrugated Pipe | Circular | 1 | 0
FSP-9 | Circle - 200 mm | SEWER | 22.543 | 22.772 | -0.57% | FSMH-199 | FSMH-174 | 442811.5948 | 1823545.0657 | 442811.4568 | 1823585.0306 | Basic | No | 200.000mm | 200.000mm | 10.000mm | <None> |  |  | 0 | 0 | ZONE 1 FRL R2 | 3.511 | 3.793 | 3.6471 | 3.793 | 39.9652 | 39.9659 | 38.4665 | 38.4671 | 359° 48' 7.482" | 359° 48' 7.482" | Start to End | Start to End | Straight |  | 0 | 0 | 0 | 0 | 0 | 0 | 2 | Pipe | SEWER DWC | 200 mm Double Wall Corrugated Pipe | Circular | 1 | 0
FSP-15 | Circle - 200 mm | SEWER | 22.289 | 22.543 | -0.57% | DTMH-968 | FSMH-199 | 442811.1322 | 1823500.734 | 442811.5948 | 1823545.0657 | Basic | No | 200.000mm | 200.000mm | 10.000mm | <None> |  |  | 0 | 0 | ZONE 1 FRL R2 | 3.4451 | 3.722 | 3.655 | 3.6471 | 44.3341 | 44.3348 | 42.6854 | 42.6861 | 0° 35' 52.516" | 0° 35' 52.516" | Start to End | Start to End | Straight |  | 0 | 0 | 0 | 0 | 0 | 0 | 2 | Pipe | SEWER DWC | 200 mm Double Wall Corrugated Pipe | Circular | 1 | 0
FSP-86 | Circle - 200 mm | SEWER | 25.818 | 25.693 | 0.5% | FSMH-1972 | FSMH-1973 | 442632.5249 | 1823646.4711 | 442632.5249 | 1823621.4711 | Basic | No | 200.000mm | 200.000mm | 10.000mm | <None> |  |  | 0 | 0 | ZONE 1 FRL R2 | 0.9672 | 0.9961 | 0.9943 | 0.9798 | 25 | 25.0003 | 24.1011 | 24.1014 | 180° 0' 0.000" | 180° 0' 0.000" | Start to End | Start to End | Straight |  | 0 | 0 | 0 | 0 | 0 | 0 | 2 | Pipe | SEWER DWC | 200 mm Double Wall Corrugated Pipe | Circular | 2 | 0
FSP-130 | Circle - 200 mm | SEWER | 26.226 | 26.1 | 0.42% | FSMH-1976 | FSMH-1362 | 442562.7249 | 1823648.3386 | 442562.7249 | 1823618.3386 | Basic | No | 200.000mm | 200.000mm | 10.000mm | <None> |  |  | 0 | 0 | ZONE 1 FRL R2 | 0.9355 | 1.1357 | 0.9355 | 1.1357 | 30 | 30.0003 | 29.1009 | 29.1012 | 180° 0' 0.000" | 180° 0' 0.000" | Start to End | Start to End | Straight |  | 0 | 0 | 0 | 0 | 0 | 0 | 2 | Pipe | SEWER DWC | 200 mm Double Wall Corrugated Pipe | Circular | 2 | 0
FSP-159 | Circle - 200 mm | SEWER | 26.398 | 26.249 | 0.5% | FSMH-1844 | FSMH-1845 | 442496.4249 | 1823658.3186 | 442496.4249 | 1823628.3186 | Basic | No | 200.000mm | 200.000mm | 10.000mm | <None> |  |  | 0 | 0 | ZONE 1 FRL R2 | 0.9697 | 0.9876 | 0.9876 | 0.9798 | 30 | 30.0004 | 29.1011 | 29.1015 | 180° 0' 0.000" | 180° 0' 0.000" | Start to End | Start to End | Straight |  | 0 | 0 | 0 | 0 | 0 | 0 | 2 | Pipe | SEWER DWC | 200 mm Double Wall Corrugated Pipe | Circular | 2 | 0
FSP-172 | Circle - 200 mm | SEWER | 28.309 | 28.225 | 0.4% | FSMH-1967 | FSMH-1638 | 442044.9611 | 1823457.4549 | 442060.6553 | 1823471.1876 | Basic | No | 200.000mm | 200.000mm | 10.000mm | <None> |  |  | 0 | 0 | ZONE 1 FRL R2 | 0.9895 | 1.0002 | 0.9895 | 1.0002 | 20.8542 | 20.8543 | 19.955 | 19.9552 | 48° 48' 49.175" | 48° 48' 49.175" | Start to End | Start to End | Straight |  | 0 | 0 | 0 | 0 | 0 | 0 | 2 | Pipe | SEWER DWC | 200 mm Double Wall Corrugated Pipe | Circular | 2 | 0
FSP-175 | Circle - 200 mm | SEWER | 25.693 | 25.593 | 0.4% | FSMH-1973 | FSMH-1478 | 442632.5249 | 1823621.4711 | 442632.5249 | 1823596.4711 | Basic | No | 200.000mm | 200.000mm | 10.000mm | <None> |  |  | 0 | 0 | ZONE 1 FRL R2 | 0.9798 | 1.0615 | 0.9798 | 1.0615 | 25 | 25.0002 | 24.1009 | 24.1011 | 180° 0' 0.000" | 180° 0' 0.000" | Start to End | Start to End | Straight |  | 0 | 0 | 0 | 0 | 0 | 0 | 2 | Pipe | SEWER DWC | 200 mm Double Wall Corrugated Pipe | Circular | 2 | 0
FSP-193 | Circle - 200 mm | SEWER | 27.03 | 26.91 | 0.4% | FSMH-1842 | FSMH-1508 | 442363.8249 | 1823645.9558 | 442363.8249 | 1823615.9558 | Basic | No | 200.000mm | 200.000mm | 10.000mm | <None> |  |  | 0 | 0 | ZONE 1 FRL R2 | 0.9661 | 1.016 | 0.9661 | 1.016 | 30 | 30.0002 | 29.1009 | 29.1011 | 180° 0' 0.000" | 180° 0' 0.000" | Start to End | Start to End | Straight |  | 0 | 0 | 0 | 0 | 0 | 0 | 2 | Pipe | SEWER DWC | 200 mm Double Wall Corrugated Pipe | Circular | 2 | 0
FSP-198 | Circle - 200 mm | SEWER | 27.914 | 27.764 | 0.5% | FSMH-1824 | FSMH-1617 | 442032.6027 | 1823396.2245 | 442062.7249 | 1823396.2245 | Basic | No | 200.000mm | 200.000mm | 10.000mm | <None> |  |  | 0 | 0 | ZONE 1 FRL R2 | 0.9797 | 1.0146 | 1.0146 | 0.9797 | 30.1222 | 30.1226 | 29.2233 | 29.2236 | 90° 0' 0.000" | 90° 0' 0.000" | Start to End | Start to End | Straight |  | 0 | 0 | 0 | 0 | 0 | 0 | 2 | Pipe | SEWER DWC | 200 mm Double Wall Corrugated Pipe | Circular | 2 | 0
FSP-234 | Circle - 200 mm | SEWER | 25.835 | 25.775 | 0.4% | FSMH-1961 | FSMH-1368 | 442055.3239 | 1823040.668 | 442055.3239 | 1823055.668 | Basic | No | 200.000mm | 200.000mm | 10.000mm | <None> |  |  | 0 | 0 | ZONE 1 FRL R2 | 0.9803 | 1.1349 | 0.9803 | 1.1349 | 15 | 15.0001 | 14.1009 | 14.101 | 0° 0' 0.000" | 0° 0' 0.000" | Start to End | Start to End | Straight |  | 0 | 0 | 0 | 0 | 0 | 0 | 2 | Pipe | SEWER DWC | 200 mm Double Wall Corrugated Pipe | Circular | 2 | 0
FSP-315 | Circle - 200 mm | SEWER | 25.537 | 25.417 | 0.4% | FSMH-1985 | FSMH-1632 | 442763.7249 | 1823618.3168 | 442763.7249 | 1823588.3168 | Basic | No | 200.000mm | 200.000mm | 10.000mm | <None> |  |  | 0 | 0 | ZONE 1 FRL R2 | 0.976 | 1.0005 | 0.976 | 0.9812 | 30 | 30.0002 | 29.1009 | 29.1011 | 180° 0' 0.000" | 180° 0' 0.000" | Start to End | Start to End | Straight |  | 0 | 0 | 0 | 0 | 0 | 0 | 2 | Pipe | SEWER DWC | 200 mm Double Wall Corrugated Pipe | Circular | 2 | 0
FSP-328 | Circle - 200 mm | SEWER | 25.15 | 25 | 0.6% | FSMH-1158 | FSMH-963 | 442180.2248 | 1823060.6777 | 442180.2248 | 1823085.668 | Basic | No | 200.000mm | 200.000mm | 10.000mm | <None> |  |  | 0 | 0 | ZONE 1 FRL R2 | 1.2775 | 1.4984 | 1.2775 | 1.4984 | 24.9903 | 24.9908 | 23.9416 | 23.9421 | 0° 0' 0.000" | 0° 0' 0.000" | Start to End | Start to End | Straight |  | 0 | 0 | 0 | 0 | 0 | 0 | 2 | Pipe | SEWER DWC | 200 mm Double Wall Corrugated Pipe | Circular | 2 | 0
FSP-334 | Circle - 200 mm | SEWER | 27.73 | 27.56 | 0.97% | FSMH-1555 | FSMH-1409 | 442247.2249 | 1823627.7412 | 442247.2249 | 1823610.2412 | Basic | No | 200.000mm | 200.000mm | 10.000mm | <None> |  |  | 0 | 0 | ZONE 1 FRL R2 | 1.0105 | 1.0398 | 1.0398 | 1.014 | 17.5 | 17.5008 | 16.6021 | 16.6029 | 180° 0' 0.000" | 180° 0' 0.000" | Start to End | Start to End | Straight |  | 0 | 0 | 0 | 0 | 0 | 0 | 2 | Pipe | SEWER DWC | 200 mm Double Wall Corrugated Pipe | Circular | 2 | 0
FSP-343 | Circle - 200 mm | SEWER | 26.249 | 26.129 | 0.4% | FSMH-1845 | FSMH-1452 | 442496.4249 | 1823628.3186 | 442496.4249 | 1823598.3272 | Basic | No | 200.000mm | 200.000mm | 10.000mm | <None> |  |  | 0 | 0 | ZONE 1 FRL R2 | 0.9798 | 1.0756 | 0.9798 | 1.0756 | 29.9914 | 29.9917 | 29.0923 | 29.0925 | 180° 0' 0.000" | 180° 0' 0.000" | Start to End | Start to End | Straight |  | 0 | 0 | 0 | 0 | 0 | 0 | 2 | Pipe | SEWER DWC | 200 mm Double Wall Corrugated Pipe | Circular | 2 | 0
FSP-391 | Circle - 200 mm | SEWER | 25.593 | 25.517 | 0.4% | FSMH-1478 | FSMH-1285 | 442632.5249 | 1823596.4711 | 442632.5249 | 1823577.394 | Basic | No | 200.000mm | 200.000mm | 10.000mm | <None> |  |  | 0 | 0 | ZONE 1 FRL R2 | 1.0615 | 1.1973 | 1.0615 | 1.1973 | 19.0771 | 19.0773 | 18.178 | 18.1781 | 180° 0' 0.000" | 180° 0' 0.000" | Start to End | Start to End | Straight |  | 0 | 0 | 0 | 0 | 0 | 0 | 2 | Pipe | SEWER DWC | 200 mm Double Wall Corrugated Pipe | Circular | 2 | 0
FSP-395 | Circle - 200 mm | SEWER | 25.59 | 25.47 | 0.4% | FSMH-1959 | FSMH-1614 | 442055.125 | 1823001.0176 | 442085.125 | 1823001.0176 | Basic | No | 200.000mm | 200.000mm | 10.000mm | <None> |  |  | 0 | 0 | ZONE 1 FRL R2 | 0.9809 | 0.9978 | 0.981 | 0.9978 | 30 | 30.0002 | 29.1009 | 29.1011 | 90° 0' 0.000" | 90° 0' 0.000" | Start to End | Start to End | Straight |  | 0 | 0 | 0 | 0 | 0 | 0 | 2 | Pipe | SEWER DWC | 200 mm Double Wall Corrugated Pipe | Circular | 2 | 0
FSP-399 | Circle - 200 mm | SEWER | 28.14 | 28.02 | 0.4% | FSMH-1397 | FSMH-1494 | 442075.0879 | 1823484.5245 | 442105.0879 | 1823484.5245 | Basic | No | 200.000mm | 200.000mm | 10.000mm | <None> |  |  | 0 | 0 | ZONE 1 FRL R2 | 1.0515 | 1.123 | 1.0521 | 1.0716 | 30 | 30.0002 | 29.1009 | 29.1011 | 90° 0' 0.000" | 90° 0' 0.000" | Start to End | Start to End | Straight |  | 0 | 0 | 0 | 0 | 0 | 0 | 2 | Pipe | SEWER DWC | 200 mm Double Wall Corrugated Pipe | Circular | 2 | 0
FSP-404 | Circle - 200 mm | SEWER | 28.225 | 28.147 | 0.4% | FSMH-1638 | FSMH-1397 | 442060.6553 | 1823471.1876 | 442075.0879 | 1823484.5245 | Basic | No | 200.000mm | 200.000mm | 10.000mm | <None> |  |  | 0 | 0 | ZONE 1 FRL R2 | 1.0002 | 1.0451 | 1.0002 | 1.0451 | 19.6513 | 19.6514 | 18.7521 | 18.7523 | 47° 15' 33.547" | 47° 15' 33.547" | Start to End | Start to End | Straight |  | 0 | 0 | 0 | 0 | 0 | 0 | 2 | Pipe | SEWER DWC | 200 mm Double Wall Corrugated Pipe | Circular | 2 | 0
FSP-410 | Circle - 200 mm | SEWER | 25 | 24.85 | 0.5% | FSMH-963 | FSMH-808 | 442180.2248 | 1823085.668 | 442180.2248 | 1823115.668 | Basic | No | 200.000mm | 200.000mm | 10.000mm | <None> |  |  | 0 | 0 | ZONE 1 FRL R2 | 1.4984 | 1.7334 | 1.4984 | 1.7334 | 30 | 30.0004 | 28.8011 | 28.8015 | 0° 0' 0.000" | 0° 0' 0.000" | Start to End | Start to End | Straight |  | 0 | 0 | 0 | 0 | 0 | 0 | 2 | Pipe | SEWER DWC | 200 mm Double Wall Corrugated Pipe | Circular | 2 | 0
FSP-411 | Circle - 200 mm | SEWER | 28.02 | 27.9 | 0.4% | FSMH-1494 | FSMH-1552 | 442105.0879 | 1823484.5245 | 442135.0879 | 1823484.5245 | Basic | No | 200.000mm | 200.000mm | 10.000mm | <None> |  |  | 0 | 0 | ZONE 1 FRL R2 | 1.0298 | 1.0777 | 1.0716 | 1.0298 | 30 | 30.0002 | 29.1009 | 29.1011 | 90° 0' 0.000" | 90° 0' 0.000" | Start to End | Start to End | Straight |  | 0 | 0 | 0 | 0 | 0 | 0 | 2 | Pipe | SEWER DWC | 200 mm Double Wall Corrugated Pipe | Circular | 2 | 0
FSP-413 | Circle - 200 mm | SEWER | 25.111 | 25.223 | -0.38% | FSMH-1247 | FSMH-2066 | 442763.7249 | 1823558.8171 | 442792.9404 | 1823558.8171 | Basic | No | 200.000mm | 200.000mm | 10.000mm | <None> |  |  | 0 | 0 | ZONE 1 FRL R2 | 0.9892 | 1.2216 | 1.2169 | 0.9892 | 29.2155 | 29.2157 | 28.3164 | 28.3166 | 90° 0' 0.000" | 90° 0' 0.000" | Start to End | Start to End | Straight |  | 0 | 0 | 0 | 0 | 0 | 0 | 2 | Pipe | SEWER DWC | 200 mm Double Wall Corrugated Pipe | Circular | 2 | 0
FSP-426 | Circle - 200 mm | SEWER | 26.543 | 26.393 | 0.5% | FSMH-1411 | FSMH-1964 | 442180.2248 | 1823355.7381 | 442180.2248 | 1823325.7381 | Basic | No | 200.000mm | 200.000mm | 10.000mm | <None> |  |  | 0 | 0 | ZONE 1 FRL R2 | 0.9801 | 1.1092 | 1.1092 | 0.9801 | 30 | 30.0004 | 29.1011 | 29.1015 | 180° 0' 0.000" | 180° 0' 0.000" | Start to End | Start to End | Straight |  | 0 | 0 | 0 | 0 | 0 | 0 | 2 | Pipe | SEWER DWC | 200 mm Double Wall Corrugated Pipe | Circular | 2 | 0
FSP-433 | Circle - 200 mm | SEWER | 25.352 | 25.252 | 0.4% | FSMH-1974 | FSMH-1975 | 442698.1248 | 1823628.4939 | 442698.1248 | 1823603.4939 | Basic | No | 200.000mm | 200.000mm | 10.000mm | <None> |  |  | 0 | 0 | ZONE 1 FRL R2 | 0.9667 | 0.9804 | 0.9801 | 0.9804 | 25 | 25.0002 | 24.1009 | 24.1011 | 180° 0' 0.000" | 180° 0' 0.000" | Start to End | Start to End | Straight |  | 0 | 0 | 0 | 0 | 0 | 0 | 2 | Pipe | SEWER DWC | 200 mm Double Wall Corrugated Pipe | Circular | 2 | 0
FSP-438 | Circle - 200 mm | SEWER | 26.1 | 25.98 | 0.4% | FSMH-1362 | FSMH-1403 | 442562.7249 | 1823618.3386 | 442562.7249 | 1823588.3386 | Basic | No | 200.000mm | 200.000mm | 10.000mm | <None> |  |  | 0 | 0 | ZONE 1 FRL R2 | 1.1357 | 1.2295 | 1.1357 | 1.2295 | 30 | 30.0002 | 29.1009 | 29.1011 | 180° 0' 0.000" | 180° 0' 0.000" | Start to End | Start to End | Straight |  | 0 | 0 | 0 | 0 | 0 | 0 | 2 | Pipe | SEWER DWC | 200 mm Double Wall Corrugated Pipe | Circular | 2 | 0
FSP-439 | Circle - 200 mm | SEWER | 25.377 | 25.15 | 0.91% | FSMH-1958 | FSMH-1158 | 442180.2248 | 1823035.668 | 442180.2248 | 1823060.6777 | Basic | No | 200.000mm | 200.000mm | 10.000mm | <None> |  |  | 0 | 0 | ZONE 1 FRL R2 | 0.9796 | 1.2775 | 0.9796 | 1.2775 | 25.0097 | 25.0107 | 24.1117 | 24.1127 | 0° 0' 0.000" | 0° 0' 0.000" | Start to End | Start to End | Straight |  | 0 | 0 | 0 | 0 | 0 | 0 | 2 | Pipe | SEWER DWC | 200 mm Double Wall Corrugated Pipe | Circular | 2 | 0
FSP-441 | Circle - 200 mm | SEWER | 27.642 | 27.52 | 0.41% | FSMH-1618 | FSMH-1364 | 442195.6249 | 1823555.2372 | 442195.6249 | 1823525.1245 | Basic | No | 200.000mm | 200.000mm | 10.000mm | <None> |  |  | 0 | 0 | ZONE 1 FRL R2 | 0.9592 | 0.9993 | 0.9753 | 0.9993 | 30.1127 | 30.113 | 29.2136 | 29.2138 | 180° 0' 0.000" | 180° 0' 0.000" | Start to End | Start to End | Straight |  | 0 | 0 | 0 | 0 | 0 | 0 | 2 | Pipe | SEWER DWC | 200 mm Double Wall Corrugated Pipe | Circular | 2 | 0
FSP-450 | Circle - 200 mm | SEWER | 26.004 | 25.9 | 0.53% | FSMH-2033 | FSMH-1642 | 442114.6249 | 1823130.5173 | 442114.6249 | 1823110.8459 | Basic | No | 200.000mm | 200.000mm | 10.000mm | <None> |  |  | 0 | 0 | ZONE 1 FRL R2 | 0.9805 | 0.993 | 0.9805 | 0.993 | 19.6713 | 19.6716 | 18.7725 | 18.7728 | 180° 0' 0.000" | 180° 0' 0.000" | Start to End | Start to End | Straight |  | 0 | 0 | 0 | 0 | 0 | 0 | 2 | Pipe | SEWER DWC | 200 mm Double Wall Corrugated Pipe | Circular | 2 | 0
FSP-454 | Circle - 200 mm | SEWER | 27.303 | 27.153 | 0.5% | FSMH-1506 | FSMH-1962 | 442114.6249 | 1823355.8892 | 442114.6249 | 1823325.8892 | Basic | No | 200.000mm | 200.000mm | 10.000mm | <None> |  |  | 0 | 0 | ZONE 1 FRL R2 | 0.9766 | 1.0461 | 1.0461 | 0.9766 | 30 | 30.0004 | 29.1011 | 29.1015 | 180° 0' 0.000" | 180° 0' 0.000" | Start to End | Start to End | Straight |  | 0 | 0 | 0 | 0 | 0 | 0 | 2 | Pipe | SEWER DWC | 200 mm Double Wall Corrugated Pipe | Circular | 2 | 0
FSP-457 | Circle - 200 mm | SEWER | 26.754 | 26.554 | 0.67% | FSMH-1843 | FSMH-1386 | 442430.1249 | 1823647.4276 | 442430.1249 | 1823617.4276 | Basic | No | 200.000mm | 200.000mm | 10.000mm | <None> |  |  | 0 | 0 | ZONE 1 FRL R2 | 0.9826 | 1.1226 | 0.9826 | 1.1226 | 30 | 30.0007 | 29.1015 | 29.1021 | 180° 0' 0.000" | 180° 0' 0.000" | Start to End | Start to End | Straight |  | 0 | 0 | 0 | 0 | 0 | 0 | 2 | Pipe | SEWER DWC | 200 mm Double Wall Corrugated Pipe | Circular | 2 | 0
FSP-458 | Circle - 200 mm | SEWER | 27.438 | 27.351 | 0.5% | FSMH-1409 | FSMH-1333 | 442247.2249 | 1823610.2412 | 442247.2249 | 1823592.7412 | Basic | No | 200.000mm | 200.000mm | 10.000mm | <None> |  |  | 0 | 0 | ZONE 1 FRL R2 | 0.9795 | 1.136 | 1.136 | 0.9795 | 17.5 | 17.5002 | 16.6011 | 16.6013 | 180° 0' 0.000" | 180° 0' 0.000" | Start to End | Start to End | Straight |  | 0 | 0 | 0 | 0 | 0 | 0 | 2 | Pipe | SEWER DWC | 200 mm Double Wall Corrugated Pipe | Circular | 2 | 0
FSP-467 | Circle - 200 mm | SEWER | 25.9 | 25.773 | 0.42% | FSMH-1642 | FSMH-1684 | 442114.6249 | 1823110.8459 | 442114.6249 | 1823080.8459 | Basic | No | 200.000mm | 200.000mm | 10.000mm | <None> |  |  | 0 | 0 | ZONE 1 FRL R2 | 0.9805 | 0.993 | 0.993 | 0.9805 | 30 | 30.0003 | 29.1009 | 29.1012 | 180° 0' 0.000" | 180° 0' 0.000" | Start to End | Start to End | Straight |  | 0 | 0 | 0 | 0 | 0 | 0 | 2 | Pipe | SEWER DWC | 200 mm Double Wall Corrugated Pipe | Circular | 2 | 0
FSP-471 | Circle - 200 mm | SEWER | 27.171 | 27.021 | 0.5% | FSMH-1333 | FSMH-1607 | 442247.2249 | 1823592.7412 | 442247.2249 | 1823562.7412 | Basic | No | 200.000mm | 200.000mm | 10.000mm | <None> |  |  | 0 | 0 | ZONE 1 FRL R2 | 0.9803 | 1.1595 | 1.1595 | 0.9803 | 30 | 30.0004 | 29.1011 | 29.1015 | 180° 0' 0.000" | 180° 0' 0.000" | Start to End | Start to End | Straight |  | 0 | 0 | 0 | 0 | 0 | 0 | 2 | Pipe | SEWER DWC | 200 mm Double Wall Corrugated Pipe | Circular | 2 | 0
FSP-476 | Circle - 200 mm | SEWER | 25.417 | 25.32 | 0.33% | FSMH-1632 | FSMH-1247 | 442763.7249 | 1823588.3168 | 442763.7249 | 1823558.8171 | Basic | No | 200.000mm | 200.000mm | 10.000mm | <None> |  |  | 0 | 0 | ZONE 1 FRL R2 | 0.9811 | 1.0079 | 0.9812 | 1.0079 | 29.4997 | 29.4999 | 28.6005 | 28.6006 | 180° 0' 0.000" | 180° 0' 0.000" | Start to End | Start to End | Straight |  | 0 | 0 | 0 | 0 | 0 | 0 | 2 | Pipe | SEWER DWC | 200 mm Double Wall Corrugated Pipe | Circular | 2 | 0
FSP-479 | Circle - 200 mm | SEWER | 27.817 | 27.642 | 0.58% | FSMH-1968 | FSMH-1618 | 442195.6249 | 1823585.2372 | 442195.6249 | 1823555.2372 | Basic | No | 200.000mm | 200.000mm | 10.000mm | <None> |  |  | 0 | 0 | ZONE 1 FRL R2 | 0.9722 | 1.0199 | 1.0052 | 0.9753 | 30 | 30.0005 | 29.1013 | 29.1018 | 180° 0' 0.000" | 180° 0' 0.000" | Start to End | Start to End | Straight |  | 0 | 0 | 0 | 0 | 0 | 0 | 2 | Pipe | SEWER DWC | 200 mm Double Wall Corrugated Pipe | Circular | 2 | 0
FSP-488 | Circle - 200 mm | SEWER | 27.741 | 27.641 | 0.5% | FSMH-1617 | FSMH-1586 | 442062.7249 | 1823396.2245 | 442082.7249 | 1823396.2245 | Basic | No | 200.000mm | 200.000mm | 10.000mm | <None> |  |  | 0 | 0 | ZONE 1 FRL R2 | 0.9799 | 1.0027 | 1.0027 | 0.9799 | 20 | 20.0002 | 19.1011 | 19.1013 | 90° 0' 0.000" | 90° 0' 0.000" | Start to End | Start to End | Straight |  | 0 | 0 | 0 | 0 | 0 | 0 | 2 | Pipe | SEWER DWC | 200 mm Double Wall Corrugated Pipe | Circular | 2 | 0
FSP-501 | Circle - 200 mm | SEWER | 27.819 | 27.619 | 0.67% | FSMH-1963 | FSMH-1647 | 442055.3239 | 1823354.9819 | 442055.3239 | 1823324.9819 | Basic | No | 200.000mm | 200.000mm | 10.000mm | <None> |  |  | 0 | 0 | ZONE 1 FRL R2 | 0.9796 | 0.9903 | 0.9796 | 0.9903 | 30 | 30.0007 | 29.1015 | 29.1021 | 180° 0' 0.000" | 180° 0' 0.000" | Start to End | Start to End | Straight |  | 0 | 0 | 0 | 0 | 0 | 0 | 2 | Pipe | SEWER DWC | 200 mm Double Wall Corrugated Pipe | Circular | 2 | 0
FSP-518 | Circle - 200 mm | SEWER | 26.809 | 26.925 | -0.41% | FSMH-1337 | FSMH-2065 | 442363.8249 | 1823558.8171 | 442335.5679 | 1823558.8171 | Basic | No | 200.000mm | 200.000mm | 10.000mm | <None> |  |  | 0 | 0 | ZONE 1 FRL R2 | 0.963 | 0.9967 | 0.9964 | 0.963 | 28.257 | 28.2572 | 27.3579 | 27.3581 | 270° 0' 0.000" | 270° 0' 0.000" | Start to End | Start to End | Straight |  | 0 | 0 | 0 | 0 | 0 | 0 | 2 | Pipe | SEWER DWC | 200 mm Double Wall Corrugated Pipe | Circular | 2 | 0
FSP-524 | Circle - 200 mm | SEWER | 26.129 | 26.049 | 0.4% | FSMH-1452 | FSMH-1279 | 442496.4249 | 1823598.3272 | 442496.4249 | 1823578.2688 | Basic | No | 200.000mm | 200.000mm | 10.000mm | <None> |  |  | 0 | 0 | ZONE 1 FRL R2 | 1.0756 | 1.203 | 1.0756 | 1.203 | 20.0584 | 20.0585 | 19.1593 | 19.1594 | 180° 0' 0.000" | 180° 0' 0.000" | Start to End | Start to End | Straight |  | 0 | 0 | 0 | 0 | 0 | 0 | 2 | Pipe | SEWER DWC | 200 mm Double Wall Corrugated Pipe | Circular | 2 | 0
FSP-527 | Circle - 200 mm | SEWER | 26.91 | 26.79 | 0.4% | FSMH-1508 | FSMH-1439 | 442363.8249 | 1823615.9558 | 442363.8249 | 1823585.9558 | Basic | No | 200.000mm | 200.000mm | 10.000mm | <None> |  |  | 0 | 0 | ZONE 1 FRL R2 | 1.016 | 1.0584 | 1.016 | 1.0552 | 30 | 30.0002 | 29.1009 | 29.1011 | 180° 0' 0.000" | 180° 0' 0.000" | Start to End | Start to End | Straight |  | 0 | 0 | 0 | 0 | 0 | 0 | 2 | Pipe | SEWER DWC | 200 mm Double Wall Corrugated Pipe | Circular | 2 | 0
FSP-529 | Circle - 200 mm | SEWER | 25.517 | 25.45 | 0.36% | FSMH-1285 | DFSMH-485 | 442632.5249 | 1823577.394 | 442632.5249 | 1823558.8171 | Basic | No | 200.000mm | 200.000mm | 10.000mm | <None> |  |  | 0 | 0 | ZONE 1 FRL R2 | 1.1973 | 1.3505 | 1.1973 | 1.3505 | 18.5769 | 18.577 | 17.3777 | 17.3778 | 180° 0' 0.000" | 180° 0' 0.000" | Start to End | Start to End | Straight |  | 0 | 0 | 0 | 0 | 0 | 0 | 2 | Pipe | SEWER DWC | 200 mm Double Wall Corrugated Pipe | Circular | 2 | 0
FSP-537 | Circle - 200 mm | SEWER | 27.01 | 26.915 | 0.5% | FSMH-1607 | FSMH-1969 | 442247.2249 | 1823562.7412 | 442247.2249 | 1823543.6828 | Basic | No | 200.000mm | 200.000mm | 10.000mm | <None> |  |  | 0 | 0 | ZONE 1 FRL R2 | 0.9727 | 0.9913 | 0.9913 | 0.984 | 19.0583 | 19.0586 | 18.1594 | 18.1597 | 180° 0' 0.000" | 180° 0' 0.000" | Start to End | Start to End | Straight |  | 0 | 0 | 0 | 0 | 0 | 0 | 2 | Pipe | SEWER DWC | 200 mm Double Wall Corrugated Pipe | Circular | 2 | 0
FSP-558 | Circle - 200 mm | SEWER | 24.85 | 24.77 | 0.27% | FSMH-808 | FSMH-690 | 442180.2248 | 1823115.668 | 442180.2248 | 1823145.668 | Basic | No | 200.000mm | 200.000mm | 10.000mm | <None> |  |  | 0 | 0 | ZONE 1 FRL R2 | 1.7334 | 1.8985 | 1.7334 | 1.8985 | 30 | 30.0001 | 28.8006 | 28.8007 | 0° 0' 0.000" | 0° 0' 0.000" | Start to End | Start to End | Straight |  | 0 | 0 | 0 | 0 | 0 | 0 | 2 | Pipe | SEWER DWC | 200 mm Double Wall Corrugated Pipe | Circular | 2 | 0
FSP-576 | Circle - 200 mm | SEWER | 25.98 | 25.86 | 0.41% | FSMH-1403 | DFSMH-306 | 442562.7249 | 1823588.3386 | 442562.7249 | 1823558.8171 | Basic | No | 200.000mm | 200.000mm | 10.000mm | <None> |  |  | 0 | 0 | ZONE 1 FRL R2 | 1.2129 | 1.235 | 1.2295 | 1.2153 | 29.5215 | 29.5217 | 28.3224 | 28.3226 | 180° 0' 0.000" | 180° 0' 0.000" | Start to End | Start to End | Straight |  | 0 | 0 | 0 | 0 | 0 | 0 | 2 | Pipe | SEWER DWC | 200 mm Double Wall Corrugated Pipe | Circular | 2 | 0
FSP-606 | Circle - 200 mm | SEWER | 25.775 | 25.655 | 0.4% | FSMH-1368 | FSMH-1005 | 442055.3239 | 1823055.668 | 442055.3239 | 1823085.668 | Basic | No | 200.000mm | 200.000mm | 10.000mm | <None> |  |  | 0 | 0 | ZONE 1 FRL R2 | 1.1349 | 1.4442 | 1.1349 | 1.4442 | 30 | 30.0002 | 29.1009 | 29.1011 | 0° 0' 0.000" | 0° 0' 0.000" | Start to End | Start to End | Straight |  | 0 | 0 | 0 | 0 | 0 | 0 | 2 | Pipe | SEWER DWC | 200 mm Double Wall Corrugated Pipe | Circular | 2 | 0
FSP-616 | Circle - 200 mm | SEWER | 25.773 | 25.63 | 0.48% | FSMH-1684 | FSMH-1664 | 442114.6249 | 1823080.8459 | 442114.6249 | 1823050.8459 | Basic | No | 200.000mm | 200.000mm | 10.000mm | <None> |  |  | 0 | 0 | ZONE 1 FRL R2 | 0.9805 | 0.984 | 0.9805 | 0.984 | 30 | 30.0003 | 29.101 | 29.1014 | 180° 0' 0.000" | 180° 0' 0.000" | Start to End | Start to End | Straight |  | 0 | 0 | 0 | 0 | 0 | 0 | 2 | Pipe | SEWER DWC | 200 mm Double Wall Corrugated Pipe | Circular | 2 | 0
FSP-619 | Circle - 200 mm | SEWER | 26.554 | 26.434 | 0.4% | FSMH-1386 | DFSMH-1314 | 442430.1249 | 1823617.4276 | 442430.1249 | 1823587.4276 | Basic | No | 200.000mm | 200.000mm | 10.000mm | <None> |  |  | 0 | 0 | ZONE 1 FRL R2 | 1.1226 | 1.1826 | 1.1226 | 1.1826 | 30 | 30.0002 | 28.9509 | 28.9511 | 180° 0' 0.000" | 180° 0' 0.000" | Start to End | Start to End | Straight |  | 0 | 0 | 0 | 0 | 0 | 0 | 2 | Pipe | SEWER DWC | 200 mm Double Wall Corrugated Pipe | Circular | 2 | 0
FSP-621 | Circle - 200 mm | SEWER | 26.899 | 26.82 | 0.43% | FSMH-1969 | FSMH-1450 | 442247.2249 | 1823543.6828 | 442247.2249 | 1823525.1245 | Basic | No | 200.000mm | 200.000mm | 10.000mm | <None> |  |  | 0 | 0 | ZONE 1 FRL R2 | 0.9989 | 1.0922 | 1 | 1.0922 | 18.5583 | 18.5585 | 17.6593 | 17.6594 | 180° 0' 0.000" | 180° 0' 0.000" | Start to End | Start to End | Straight |  | 0 | 0 | 0 | 0 | 0 | 0 | 2 | Pipe | SEWER DWC | 200 mm Double Wall Corrugated Pipe | Circular | 2 | 0
FSP-638 | Circle - 200 mm | SEWER | 25.655 | 25.535 | 0.4% | FSMH-1005 | FSMH-662 | 442055.3239 | 1823085.668 | 442055.3239 | 1823115.668 | Basic | No | 200.000mm | 200.000mm | 10.000mm | <None> |  |  | 0 | 0 | ZONE 1 FRL R2 | 1.4442 | 1.7535 | 1.4442 | 1.7535 | 30 | 30.0002 | 28.9509 | 28.9511 | 0° 0' 0.000" | 0° 0' 0.000" | Start to End | Start to End | Straight |  | 0 | 0 | 0 | 0 | 0 | 0 | 2 | Pipe | SEWER DWC | 200 mm Double Wall Corrugated Pipe | Circular | 2 | 0
FSP-646 | Circle - 200 mm | SEWER | 28.22 | 28 | 1.1% | FSMH-1960 | FSMH-1683 | 442133.9172 | 1823525.1245 | 442153.916 | 1823525.1245 | Basic | No | 200.000mm | 200.000mm | 10.000mm | <None> |  |  | 0 | 0 | ZONE 1 FRL R2 | 0.9806 | 0.9965 | 0.9965 | 0.9806 | 19.9988 | 20 | 19.1013 | 19.1024 | 90° 0' 0.000" | 90° 0' 0.000" | Start to End | Start to End | Straight |  | 0 | 0 | 0 | 0 | 0 | 0 | 2 | Pipe | SEWER DWC | 200 mm Double Wall Corrugated Pipe | Circular | 1 | 0
FSP-658 | Circle - 200 mm | SEWER | 27.9 | 27.8 | 0.44% | FSMH-1552 | FSMH-1610 | 442135.0879 | 1823484.5245 | 442157.7249 | 1823484.5245 | Basic | No | 200.000mm | 200.000mm | 10.000mm | <None> |  |  | 0 | 0 | ZONE 1 FRL R2 | 1.0072 | 1.0298 | 1.0298 | 1.0072 | 22.6371 | 22.6373 | 21.738 | 21.7383 | 90° 0' 0.000" | 90° 0' 0.000" | Start to End | Start to End | Straight |  | 0 | 0 | 0 | 0 | 0 | 0 | 2 | Pipe | SEWER DWC | 200 mm Double Wall Corrugated Pipe | Circular | 2 | 0
FSP-664 | Circle - 200 mm | SEWER | 26.163 | 26.029 | 0.45% | FSMH-1965 | FSMH-1966 | 442180.2248 | 1823295.7381 | 442180.2248 | 1823265.7381 | Basic | No | 200.000mm | 200.000mm | 10.000mm | <None> |  |  | 0 | 0 | ZONE 1 FRL R2 | 0.9693 | 0.9801 | 0.9801 | 0.98 | 30 | 30.0003 | 29.101 | 29.1013 | 180° 0' 0.000" | 180° 0' 0.000" | Start to End | Start to End | Straight |  | 0 | 0 | 0 | 0 | 0 | 0 | 2 | Pipe | SEWER DWC | 200 mm Double Wall Corrugated Pipe | Circular | 2 | 0
FSP-673 | Circle - 200 mm | SEWER | 26.366 | 26.246 | 0.4% | FSMH-1977 | FSMH-1631 | 442376.2092 | 1823500.0169 | 442406.2092 | 1823500.0169 | Basic | No | 200.000mm | 200.000mm | 10.000mm | <None> |  |  | 0 | 0 | ZONE 1 FRL R2 | 0.9899 | 1.0073 | 0.9899 | 1.0073 | 30 | 30.0002 | 29.1009 | 29.1011 | 90° 0' 0.000" | 90° 0' 0.000" | Start to End | Start to End | Straight |  | 0 | 0 | 0 | 0 | 0 | 0 | 2 | Pipe | SEWER DWC | 200 mm Double Wall Corrugated Pipe | Circular | 2 | 0
FSP-688 | Circle - 200 mm | SEWER | 26.393 | 26.163 | 0.77% | FSMH-1964 | FSMH-1965 | 442180.2248 | 1823325.7381 | 442180.2248 | 1823295.7381 | Basic | No | 200.000mm | 200.000mm | 10.000mm | <None> |  |  | 0 | 0 | ZONE 1 FRL R2 | 0.9692 | 0.9801 | 0.9801 | 0.9801 | 30 | 30.0009 | 29.1017 | 29.1025 | 180° 0' 0.000" | 180° 0' 0.000" | Start to End | Start to End | Straight |  | 0 | 0 | 0 | 0 | 0 | 0 | 2 | Pipe | SEWER DWC | 200 mm Double Wall Corrugated Pipe | Circular | 2 | 0
FSP-697 | Circle - 200 mm | SEWER | 26.621 | 26.501 | 0.41% | FSMH-1694 | DFSMH-333 | 442114.6249 | 1823265.8892 | 442114.6249 | 1823236.568 | Basic | No | 200.000mm | 200.000mm | 10.000mm | <None> |  |  | 0 | 0 | ZONE 1 FRL R2 | 0.983 | 1.0696 | 1.0696 | 0.9833 | 29.3212 | 29.3214 | 28.1221 | 28.1223 | 180° 0' 0.000" | 180° 0' 0.000" | Start to End | Start to End | Straight |  | 0 | 0 | 0 | 0 | 0 | 0 | 2 | Pipe | SEWER DWC | 200 mm Double Wall Corrugated Pipe | Circular | 2 | 0
FSP-712 | Circle - 200 mm | SEWER | 26.79 | 26.68 | 0.41% | FSMH-1439 | FSMH-1337 | 442363.8249 | 1823585.9558 | 442363.8249 | 1823558.8171 | Basic | No | 200.000mm | 200.000mm | 10.000mm | <None> |  |  | 0 | 0 | ZONE 1 FRL R2 | 1.0552 | 1.1254 | 1.0552 | 1.1254 | 27.1387 | 27.1389 | 26.2396 | 26.2398 | 180° 0' 0.000" | 180° 0' 0.000" | Start to End | Start to End | Straight |  | 0 | 0 | 0 | 0 | 0 | 0 | 2 | Pipe | SEWER DWC | 200 mm Double Wall Corrugated Pipe | Circular | 2 | 0
FSP-720 | Circle - 200 mm | SEWER | 25.57 | 25.45 | 0.42% | DFSMH-1314 | DFSMH-1189 | 442430.1249 | 1823587.4276 | 442430.1249 | 1823558.8171 | Basic | No | 200.000mm | 200.000mm | 10.000mm | <None> |  |  | 0 | 0 | ZONE 1 FRL R2 | 2.0466 | 2.114 | 2.0466 | 2.114 | 28.6105 | 28.6107 | 27.2614 | 27.2616 | 180° 0' 0.000" | 180° 0' 0.000" | Start to End | Start to End | Straight |  | 0 | 0 | 0 | 0 | 0 | 0 | 2 | Pipe | SEWER DWC | 200 mm Double Wall Corrugated Pipe | Circular | 2 | 0
FSP-724 | Circle - 200 mm | SEWER | 24.7 | 24.55 | 0.5% | FSMH-690 | FSMH-572 | 442180.2248 | 1823145.668 | 442180.2248 | 1823175.668 | Basic | No | 200.000mm | 200.000mm | 10.000mm | <None> |  |  | 0 | 0 | ZONE 1 FRL R2 | 1.9685 | 2.2035 | 1.9685 | 2.2035 | 30 | 30.0004 | 28.6511 | 28.6515 | 0° 0' 0.000" | 0° 0' 0.000" | Start to End | Start to End | Straight |  | 0 | 0 | 0 | 0 | 0 | 0 | 2 | Pipe | SEWER DWC | 200 mm Double Wall Corrugated Pipe | Circular | 2 | 0
FSP-728 | Circle - 200 mm | SEWER | 27.607 | 27.457 | 0.5% | FSMH-1586 | FSMH-1970 | 442082.7249 | 1823396.2245 | 442112.7249 | 1823396.2245 | Basic | No | 200.000mm | 200.000mm | 10.000mm | <None> |  |  | 0 | 0 | ZONE 1 FRL R2 | 0.9797 | 1.0139 | 1.0139 | 0.9797 | 30 | 30.0004 | 29.1011 | 29.1015 | 90° 0' 0.000" | 90° 0' 0.000" | Start to End | Start to End | Straight |  | 0 | 0 | 0 | 0 | 0 | 0 | 2 | Pipe | SEWER DWC | 200 mm Double Wall Corrugated Pipe | Circular | 2 | 0
FSP-731 | Circle - 200 mm | SEWER | 25.47 | 25.35 | 0.41% | FSMH-1614 | FSMH-1467 | 442085.125 | 1823001.0176 | 442114.6249 | 1823001.0176 | Basic | No | 200.000mm | 200.000mm | 10.000mm | <None> |  |  | 0 | 0 | ZONE 1 FRL R2 | 0.9978 | 1.0378 | 0.9978 | 1.0378 | 29.4999 | 29.5002 | 28.6008 | 28.6011 | 90° 0' 0.000" | 90° 0' 0.000" | Start to End | Start to End | Straight |  | 0 | 0 | 0 | 0 | 0 | 0 | 2 | Pipe | SEWER DWC | 200 mm Double Wall Corrugated Pipe | Circular | 2 | 0
FSP-787 | Circle - 200 mm | SEWER | 25.252 | 25.152 | 0.4% | FSMH-1975 | DFSMH-1202 | 442698.1248 | 1823603.4939 | 442698.1248 | 1823578.5206 | Basic | No | 200.000mm | 200.000mm | 10.000mm | <None> |  |  | 0 | 0 | ZONE 1 FRL R2 | 0.9804 | 1.1859 | 0.9804 | 1.1859 | 24.9733 | 24.9735 | 23.7742 | 23.7744 | 180° 0' 0.000" | 180° 0' 0.000" | Start to End | Start to End | Straight |  | 0 | 0 | 0 | 0 | 0 | 0 | 2 | Pipe | SEWER DWC | 200 mm Double Wall Corrugated Pipe | Circular | 2 | 0
FSP-792 | Circle - 200 mm | SEWER | 28 | 27.763 | 1.19% | FSMH-1683 | FSMH-1597 | 442153.916 | 1823525.1245 | 442173.9148 | 1823525.1245 | Basic | No | 200.000mm | 200.000mm | 10.000mm | <None> |  |  | 0 | 0 | ZONE 1 FRL R2 | 0.9806 | 1.0144 | 0.9806 | 1.0144 | 19.9988 | 20.0002 | 19.1014 | 19.1028 | 90° 0' 0.000" | 90° 0' 0.000" | Start to End | Start to End | Straight |  | 0 | 0 | 0 | 0 | 0 | 0 | 2 | Pipe | SEWER DWC | 200 mm Double Wall Corrugated Pipe | Circular | 1 | 0
FSP-795 | Circle - 200 mm | SEWER | 25.491 | 25.408 | 0.42% | FSMH-1563 | FSMH-1467 | 442114.6249 | 1823020.8338 | 442114.6249 | 1823001.0176 | Basic | No | 200.000mm | 200.000mm | 10.000mm | <None> |  |  | 0 | 0 | ZONE 1 FRL R2 | 0.9699 | 0.981 | 0.9704 | 0.9798 | 19.8163 | 19.8165 | 18.9172 | 18.9174 | 180° 0' 0.000" | 180° 0' 0.000" | Start to End | Start to End | Straight |  | 0 | 0 | 0 | 0 | 0 | 0 | 2 | Pipe | SEWER DWC | 200 mm Double Wall Corrugated Pipe | Circular | 2 | 0
FSP-814 | Circle - 200 mm | SEWER | 27.742 | 27.522 | 1.01% | FSMH-1597 | FSMH-1364 | 442173.9148 | 1823525.1245 | 442195.6249 | 1823525.1245 | Basic | No | 200.000mm | 200.000mm | 10.000mm | <None> |  |  | 0 | 0 | ZONE 1 FRL R2 | 0.9973 | 1.0354 | 1.0354 | 0.9973 | 21.7101 | 21.7112 | 20.8123 | 20.8134 | 90° 0' 0.000" | 90° 0' 0.000" | Start to End | Start to End | Straight |  | 0 | 0 | 0 | 0 | 0 | 0 | 2 | Pipe | SEWER DWC | 200 mm Double Wall Corrugated Pipe | Circular | 1 | 0
FSP-821 | Circle - 200 mm | SEWER | 27.371 | 27.263 | 0.49% | FSMH-1364 | FSMH-1595 | 442195.6249 | 1823525.1245 | 442217.7249 | 1823525.1245 | Basic | No | 200.000mm | 200.000mm | 10.000mm | <None> |  |  | 0 | 0 | ZONE 1 FRL R2 | 0.9659 | 1.1483 | 1.1483 | 0.9659 | 22.1 | 22.1003 | 21.2011 | 21.2014 | 90° 0' 0.000" | 90° 0' 0.000" | Start to End | Start to End | Straight |  | 0 | 0 | 0 | 0 | 0 | 0 | 2 | Pipe | SEWER DWC | 200 mm Double Wall Corrugated Pipe | Circular | 2 | 0
FSP-822 | Circle - 200 mm | SEWER | 27.8 | 27.645 | 0.52% | FSMH-1610 | FSMH-1651 | 442157.7249 | 1823484.5245 | 442187.7249 | 1823484.5245 | Basic | No | 200.000mm | 200.000mm | 10.000mm | <None> |  |  | 0 | 0 | ZONE 1 FRL R2 | 0.9802 | 1.0072 | 1.0072 | 0.9802 | 30 | 30.0004 | 29.1011 | 29.1015 | 90° 0' 0.000" | 90° 0' 0.000" | Start to End | Start to End | Straight |  | 0 | 0 | 0 | 0 | 0 | 0 | 2 | Pipe | SEWER DWC | 200 mm Double Wall Corrugated Pipe | Circular | 2 | 0
FSP-835 | Circle - 200 mm | SEWER | 24.55 | 24.4 | 0.5% | FSMH-572 | FSMH-490 | 442180.2248 | 1823175.668 | 442180.2248 | 1823205.668 | Basic | No | 200.000mm | 200.000mm | 10.000mm | <None> |  |  | 0 | 0 | ZONE 1 FRL R2 | 2.2035 | 2.4446 | 2.2035 | 2.4446 | 30 | 30.0004 | 28.5011 | 28.5015 | 0° 0' 0.000" | 0° 0' 0.000" | Start to End | Start to End | Straight |  | 0 | 0 | 0 | 0 | 0 | 0 | 2 | Pipe | SEWER DWC | 200 mm Double Wall Corrugated Pipe | Circular | 2 | 0
FSP-841 | Circle - 200 mm | SEWER | 27.054 | 26.934 | 0.4% | FSMH-1962 | FSMH-1677 | 442114.6249 | 1823325.8892 | 442114.6249 | 1823295.8892 | Basic | No | 200.000mm | 200.000mm | 10.000mm | <None> |  |  | 0 | 0 | ZONE 1 FRL R2 | 0.9761 | 1.0756 | 1.0756 | 0.9761 | 30 | 30.0002 | 29.1009 | 29.1011 | 180° 0' 0.000" | 180° 0' 0.000" | Start to End | Start to End | Straight |  | 0 | 0 | 0 | 0 | 0 | 0 | 2 | Pipe | SEWER DWC | 200 mm Double Wall Corrugated Pipe | Circular | 2 | 0
FSP-850 | Circle - 200 mm | SEWER | 27.561 | 27.382 | 0.6% | FSMH-1647 | FSMH-1681 | 442055.3239 | 1823324.9819 | 442055.3239 | 1823294.9819 | Basic | No | 200.000mm | 200.000mm | 10.000mm | <None> |  |  | 0 | 0 | ZONE 1 FRL R2 | 1.038 | 1.0483 | 1.0483 | 1.038 | 30 | 30.0005 | 29.1013 | 29.1018 | 180° 0' 0.000" | 180° 0' 0.000" | Start to End | Start to End | Straight |  | 0 | 0 | 0 | 0 | 0 | 0 | 2 | Pipe | SEWER DWC | 200 mm Double Wall Corrugated Pipe | Circular | 2 | 0
FSP-873 | Circle - 200 mm | SEWER | 25.265 | 25.13 | 0.45% | FSMH-662 | FSMH-515 | 442055.3239 | 1823115.668 | 442055.3239 | 1823145.668 | Basic | No | 200.000mm | 200.000mm | 10.000mm | <None> |  |  | 0 | 0 | ZONE 1 FRL R2 | 2.0235 | 2.3478 | 2.0235 | 2.3478 | 30 | 30.0003 | 28.651 | 28.6513 | 0° 0' 0.000" | 0° 0' 0.000" | Start to End | Start to End | Straight |  | 0 | 0 | 0 | 0 | 0 | 0 | 2 | Pipe | SEWER DWC | 200 mm Double Wall Corrugated Pipe | Circular | 2 | 0
FSP-878 | Circle - 200 mm | SEWER | 24.4 | 24.25 | 0.49% | FSMH-490 | DFSMH-425 | 442180.2248 | 1823205.668 | 442180.2248 | 1823236.568 | Basic | No | 200.000mm | 200.000mm | 10.000mm | <None> |  |  | 0 | 0 | ZONE 1 FRL R2 | 2.4446 | 2.6887 | 2.4446 | 2.6868 | 30.9 | 30.9003 | 29.401 | 29.4014 | 0° 0' 0.000" | 0° 0' 0.000" | Start to End | Start to End | Straight |  | 0 | 0 | 0 | 0 | 0 | 0 | 2 | Pipe | SEWER DWC | 200 mm Double Wall Corrugated Pipe | Circular | 2 | 0
FSP-887 | Circle - 200 mm | SEWER | 26.68 | 26.606 | 0.39% | FSMH-1337 | FSMH-1341 | 442363.8249 | 1823558.8171 | 442382.6749 | 1823558.8171 | Basic | No | 200.000mm | 200.000mm | 10.000mm | <None> |  |  | 0 | 0 | ZONE 1 FRL R2 | 1.1178 | 1.1353 | 1.1254 | 1.1241 | 18.85 | 18.8501 | 17.9509 | 17.951 | 90° 0' 0.000" | 90° 0' 0.000" | Start to End | Start to End | Straight |  | 0 | 0 | 0 | 0 | 0 | 0 | 2 | Pipe | SEWER DWC | 200 mm Double Wall Corrugated Pipe | Circular | 2 | 0
FSP-902 | Circle - 200 mm | SEWER | 25.63 | 25.491 | 0.46% | FSMH-1664 | FSMH-1563 | 442114.6249 | 1823050.8459 | 442114.6249 | 1823020.8338 | Basic | No | 200.000mm | 200.000mm | 10.000mm | <None> |  |  | 0 | 0 | ZONE 1 FRL R2 | 0.9692 | 0.984 | 0.984 | 0.9704 | 30.0121 | 30.0124 | 29.1131 | 29.1134 | 180° 0' 0.000" | 180° 0' 0.000" | Start to End | Start to End | Straight |  | 0 | 0 | 0 | 0 | 0 | 0 | 2 | Pipe | SEWER DWC | 200 mm Double Wall Corrugated Pipe | Circular | 2 | 0
FSP-908 | Circle - 200 mm | SEWER | 24.991 | 25.111 | -0.41% | FSMH-958 | FSMH-1247 | 442734.2249 | 1823558.8171 | 442763.7249 | 1823558.8171 | Basic | No | 200.000mm | 200.000mm | 10.000mm | <None> |  |  | 0 | 0 | ZONE 1 FRL R2 | 1.2158 | 1.4214 | 1.4214 | 1.2169 | 29.5 | 29.5002 | 28.6009 | 28.6011 | 90° 0' 0.000" | 90° 0' 0.000" | Start to End | Start to End | Straight |  | 0 | 0 | 0 | 0 | 0 | 0 | 2 | Pipe | SEWER DWC | 200 mm Double Wall Corrugated Pipe | Circular | 2 | 0
FSP-912 | Circle - 200 mm | SEWER | 26.606 | 26.532 | 0.4% | FSMH-1341 | FSMH-1294 | 442382.6749 | 1823558.8171 | 442401.0249 | 1823558.8171 | Basic | No | 200.000mm | 200.000mm | 10.000mm | <None> |  |  | 0 | 0 | ZONE 1 FRL R2 | 1.1241 | 1.1303 | 1.1241 | 1.1303 | 18.35 | 18.3501 | 17.4509 | 17.451 | 90° 0' 0.000" | 90° 0' 0.000" | Start to End | Start to End | Straight |  | 0 | 0 | 0 | 0 | 0 | 0 | 2 | Pipe | SEWER DWC | 200 mm Double Wall Corrugated Pipe | Circular | 2 | 0
FSP-914 | Circle - 200 mm | SEWER | 26.834 | 26.714 | 0.4% | FSMH-1677 | FSMH-1694 | 442114.6249 | 1823295.8892 | 442114.6249 | 1823265.8892 | Basic | No | 200.000mm | 200.000mm | 10.000mm | <None> |  |  | 0 | 0 | ZONE 1 FRL R2 | 0.9766 | 1.0761 | 1.0761 | 0.9766 | 30 | 30.0002 | 29.1009 | 29.1011 | 180° 0' 0.000" | 180° 0' 0.000" | Start to End | Start to End | Straight |  | 0 | 0 | 0 | 0 | 0 | 0 | 2 | Pipe | SEWER DWC | 200 mm Double Wall Corrugated Pipe | Circular | 2 | 0
FSP-928 | Circle - 200 mm | SEWER | 27.457 | 27.273 | 0.61% | FSMH-1970 | FSMH-1971 | 442112.7249 | 1823396.2245 | 442142.7249 | 1823396.2245 | Basic | No | 200.000mm | 200.000mm | 10.000mm | <None> |  |  | 0 | 0 | ZONE 1 FRL R2 | 0.9795 | 0.9797 | 0.9797 | 0.9795 | 30 | 30.0006 | 29.1013 | 29.1019 | 90° 0' 0.000" | 90° 0' 0.000" | Start to End | Start to End | Straight |  | 0 | 0 | 0 | 0 | 0 | 0 | 2 | Pipe | SEWER DWC | 200 mm Double Wall Corrugated Pipe | Circular | 2 | 0
FSP-942 | Circle - 200 mm | SEWER | 26.246 | 26.126 | 0.4% | FSMH-1631 | FSMH-1585 | 442406.2092 | 1823500.0169 | 442436.2092 | 1823500.0169 | Basic | No | 200.000mm | 200.000mm | 10.000mm | <None> |  |  | 0 | 0 | ZONE 1 FRL R2 | 1.0073 | 1.0247 | 1.0073 | 1.0247 | 30 | 30.0002 | 29.1009 | 29.1011 | 90° 0' 0.000" | 90° 0' 0.000" | Start to End | Start to End | Straight |  | 0 | 0 | 0 | 0 | 0 | 0 | 2 | Pipe | SEWER DWC | 200 mm Double Wall Corrugated Pipe | Circular | 2 | 0
FSP-945 | Circle - 200 mm | SEWER | 26.126 | 26.006 | 0.4% | FSMH-1585 | FSMH-1544 | 442436.2092 | 1823500.0169 | 442466.2092 | 1823500.0169 | Basic | No | 200.000mm | 200.000mm | 10.000mm | <None> |  |  | 0 | 0 | ZONE 1 FRL R2 | 1.0247 | 1.042 | 1.0247 | 1.042 | 30 | 30.0002 | 29.1009 | 29.1011 | 90° 0' 0.000" | 90° 0' 0.000" | Start to End | Start to End | Straight |  | 0 | 0 | 0 | 0 | 0 | 0 | 2 | Pipe | SEWER DWC | 200 mm Double Wall Corrugated Pipe | Circular | 2 | 0
FSP-953 | Circle - 200 mm | SEWER | 26.532 | 26.412 | 0.41% | FSMH-1294 | DFSMH-1189 | 442401.0249 | 1823558.8171 | 442430.1249 | 1823558.8171 | Basic | No | 200.000mm | 200.000mm | 10.000mm | <None> |  |  | 0 | 0 | ZONE 1 FRL R2 | 1.1205 | 1.152 | 1.1303 | 1.152 | 29.1 | 29.1002 | 27.9009 | 27.9011 | 90° 0' 0.000" | 90° 0' 0.000" | Start to End | Start to End | Straight |  | 0 | 0 | 0 | 0 | 0 | 0 | 2 | Pipe | SEWER DWC | 200 mm Double Wall Corrugated Pipe | Circular | 2 | 0
FSP-958 | Circle - 200 mm | SEWER | 25.13 | 25 | 0.43% | FSMH-515 | FSMH-431 | 442055.3239 | 1823145.668 | 442055.3239 | 1823175.668 | Basic | No | 200.000mm | 200.000mm | 10.000mm | <None> |  |  | 0 | 0 | ZONE 1 FRL R2 | 2.3478 | 2.6671 | 2.3478 | 2.6671 | 30 | 30.0003 | 28.501 | 28.5012 | 0° 0' 0.000" | 0° 0' 0.000" | Start to End | Start to End | Straight |  | 0 | 0 | 0 | 0 | 0 | 0 | 2 | Pipe | SEWER DWC | 200 mm Double Wall Corrugated Pipe | Circular | 2 | 0
FSP-978 | Circle - 200 mm | SEWER | 25 | 24.88 | 0.4% | FSMH-431 | FSMH-331 | 442055.3239 | 1823175.668 | 442055.3239 | 1823205.668 | Basic | No | 200.000mm | 200.000mm | 10.000mm | <None> |  |  | 0 | 0 | ZONE 1 FRL R2 | 2.6671 | 2.9764 | 2.6671 | 2.9764 | 30 | 30.0002 | 28.5009 | 28.5011 | 0° 0' 0.000" | 0° 0' 0.000" | Start to End | Start to End | Straight |  | 0 | 0 | 0 | 0 | 0 | 0 | 2 | Pipe | SEWER DWC | 200 mm Double Wall Corrugated Pipe | Circular | 2 | 0
FSP-996 | Circle - 200 mm | SEWER | 25.35 | 25.3 | 0.39% | FSMH-1467 | FSMH-1472 | 442114.6249 | 1823001.0176 | 442127.4249 | 1823001.0176 | Basic | No | 200.000mm | 200.000mm | 10.000mm | <None> |  |  | 0 | 0 | ZONE 1 FRL R2 | 1.0297 | 1.049 | 1.0378 | 1.0297 | 12.8 | 12.8001 | 11.9009 | 11.901 | 90° 0' 0.000" | 90° 0' 0.000" | Start to End | Start to End | Straight |  | 0 | 0 | 0 | 0 | 0 | 0 | 2 | Pipe | SEWER DWC | 200 mm Double Wall Corrugated Pipe | Circular | 2 | 0
FSP-1003 | Circle - 200 mm | SEWER | 27.382 | 27.252 | 0.43% | FSMH-1681 | FSMH-1690 | 442055.3239 | 1823294.9819 | 442055.3239 | 1823264.9819 | Basic | No | 200.000mm | 200.000mm | 10.000mm | <None> |  |  | 0 | 0 | ZONE 1 FRL R2 | 0.9787 | 1.038 | 1.038 | 0.9787 | 30 | 30.0003 | 29.101 | 29.1012 | 180° 0' 0.000" | 180° 0' 0.000" | Start to End | Start to End | Straight |  | 0 | 0 | 0 | 0 | 0 | 0 | 2 | Pipe | SEWER DWC | 200 mm Double Wall Corrugated Pipe | Circular | 2 | 0
FSP-1008 | Circle - 200 mm | SEWER | 24.919 | 24.991 | -0.4% | FSMH-834 | FSMH-958 | 442716.4249 | 1823558.8171 | 442734.2249 | 1823558.8171 | Basic | No | 200.000mm | 200.000mm | 10.000mm | <None> |  |  | 0 | 0 | ZONE 1 FRL R2 | 1.4214 | 1.5721 | 1.5721 | 1.4214 | 17.8 | 17.8001 | 16.7509 | 16.751 | 90° 0' 0.000" | 90° 0' 0.000" | Start to End | Start to End | Straight |  | 0 | 0 | 0 | 0 | 0 | 0 | 2 | Pipe | SEWER DWC | 200 mm Double Wall Corrugated Pipe | Circular | 2 | 0
FSP-1015 | Circle - 200 mm | SEWER | 24.847 | 24.919 | -0.39% | DFSMH-722 | FSMH-834 | 442698.1248 | 1823558.8171 | 442716.4249 | 1823558.8171 | Basic | No | 200.000mm | 200.000mm | 10.000mm | <None> |  |  | 0 | 0 | ZONE 1 FRL R2 | 1.5721 | 1.7215 | 1.7121 | 1.5721 | 18.3001 | 18.3002 | 16.951 | 16.9511 | 90° 0' 0.000" | 90° 0' 0.000" | Start to End | Start to End | Straight |  | 0 | 0 | 0 | 0 | 0 | 0 | 2 | Pipe | SEWER DWC | 200 mm Double Wall Corrugated Pipe | Circular | 2 | 0
FSP-1017 | Circle - 200 mm | SEWER | 26.82 | 26.738 | 0.39% | FSMH-1450 | FSMH-1274 | 442247.2249 | 1823525.1245 | 442247.2249 | 1823504.3245 | Basic | No | 200.000mm | 200.000mm | 10.000mm | <None> |  |  | 0 | 0 | ZONE 1 FRL R2 | 1.0844 | 1.2058 | 1.0922 | 1.2055 | 20.8 | 20.8002 | 19.9009 | 19.901 | 180° 0' 0.000" | 180° 0' 0.000" | Start to End | Start to End | Straight |  | 0 | 0 | 0 | 0 | 0 | 0 | 2 | Pipe | SEWER DWC | 200 mm Double Wall Corrugated Pipe | Circular | 2 | 0
FSP-1019 | Circle - 200 mm | SEWER | 25.3 | 25.18 | 0.4% | FSMH-1472 | FSMH-1488 | 442127.4249 | 1823001.0176 | 442157.4249 | 1823001.0176 | Basic | No | 200.000mm | 200.000mm | 10.000mm | <None> |  |  | 0 | 0 | ZONE 1 FRL R2 | 1.0282 | 1.0417 | 1.0297 | 1.0282 | 30 | 30.0002 | 29.1009 | 29.1011 | 90° 0' 0.000" | 90° 0' 0.000" | Start to End | Start to End | Straight |  | 0 | 0 | 0 | 0 | 0 | 0 | 2 | Pipe | SEWER DWC | 200 mm Double Wall Corrugated Pipe | Circular | 2 | 0
FSP-1035 | Circle - 200 mm | SEWER | 27.273 | 27.07 | 0.68% | FSMH-1971 | FSMH-1667 | 442142.7249 | 1823396.2245 | 442172.7249 | 1823396.2245 | Basic | No | 200.000mm | 200.000mm | 10.000mm | <None> |  |  | 0 | 0 | ZONE 1 FRL R2 | 0.9795 | 1.0278 | 0.9795 | 1.0267 | 30 | 30.0007 | 29.1015 | 29.1022 | 90° 0' 0.000" | 90° 0' 0.000" | Start to End | Start to End | Straight |  | 0 | 0 | 0 | 0 | 0 | 0 | 2 | Pipe | SEWER DWC | 200 mm Double Wall Corrugated Pipe | Circular | 2 | 0
FSP-1065 | Circle - 200 mm | SEWER | 27.07 | 26.9 | 0.57% | FSMH-1667 | FSMH-1662 | 442172.7249 | 1823396.2245 | 442202.7249 | 1823396.2245 | Basic | No | 200.000mm | 200.000mm | 10.000mm | <None> |  |  | 0 | 0 | ZONE 1 FRL R2 | 0.9841 | 1.0267 | 1.0267 | 0.9841 | 30 | 30.0005 | 29.1012 | 29.1017 | 90° 0' 0.000" | 90° 0' 0.000" | Start to End | Start to End | Straight |  | 0 | 0 | 0 | 0 | 0 | 0 | 2 | Pipe | SEWER DWC | 200 mm Double Wall Corrugated Pipe | Circular | 2 | 0
FSP-1067 | Circle - 200 mm | SEWER | 25.18 | 25.06 | 0.4% | FSMH-1488 | FSMH-1529 | 442157.4249 | 1823001.0176 | 442187.4249 | 1823001.0176 | Basic | No | 200.000mm | 200.000mm | 10.000mm | <None> |  |  | 0 | 0 | ZONE 1 FRL R2 | 1.0222 | 1.0596 | 1.0282 | 1.0222 | 30 | 30.0002 | 29.1009 | 29.1011 | 90° 0' 0.000" | 90° 0' 0.000" | Start to End | Start to End | Straight |  | 0 | 0 | 0 | 0 | 0 | 0 | 2 | Pipe | SEWER DWC | 200 mm Double Wall Corrugated Pipe | Circular | 2 | 0
FSP-1077 | Circle - 200 mm | SEWER | 24.88 | 24.75 | 0.42% | FSMH-331 | DFSMH-259 | 442055.3239 | 1823205.668 | 442055.3239 | 1823236.568 | Basic | No | 200.000mm | 200.000mm | 10.000mm | <None> |  |  | 0 | 0 | ZONE 1 FRL R2 | 2.9764 | 3.3288 | 2.9764 | 3.3288 | 30.9 | 30.9003 | 29.4009 | 29.4012 | 0° 0' 0.000" | 0° 0' 0.000" | Start to End | Start to End | Straight |  | 0 | 0 | 0 | 0 | 0 | 0 | 2 | Pipe | SEWER DWC | 200 mm Double Wall Corrugated Pipe | Circular | 2 | 0
FSP-1082 | Circle - 200 mm | SEWER | 27.192 | 27.074 | 0.42% | FSMH-1690 | DFSMH-259 | 442055.3239 | 1823264.9819 | 442055.3239 | 1823236.568 | Basic | No | 200.000mm | 200.000mm | 10.000mm | <None> |  |  | 0 | 0 | ZONE 1 FRL R2 | 0.9793 | 1.0472 | 1.0387 | 1.0048 | 28.4139 | 28.4141 | 27.2148 | 27.215 | 179° 59' 60.000" | 179° 59' 60.000" | Start to End | Start to End | Straight |  | 0 | 0 | 0 | 0 | 0 | 0 | 2 | Pipe | SEWER DWC | 200 mm Double Wall Corrugated Pipe | Circular | 2 | 0
FSP-1084 | Circle - 200 mm | SEWER | 23.989 | 23.843 | 0.74% | DFSMH-1202 | DFSMH-722 | 442698.1248 | 1823578.5206 | 442698.1248 | 1823558.8171 | Basic | No | 200.000mm | 200.000mm | 10.000mm | <None> |  |  | 0 | 0 | ZONE 1 FRL R2 | 2.3489 | 2.7166 | 2.3489 | 2.7166 | 19.7035 | 19.704 | 18.2051 | 18.2056 | 180° 0' 0.000" | 180° 0' 0.000" | Start to End | Start to End | Straight |  | 0 | 0 | 0 | 0 | 0 | 0 | 2 | Pipe | SEWER DWC | 200 mm Double Wall Corrugated Pipe | Circular | 2 | 0
FSP-1099 | Circle - 200 mm | SEWER | 26.049 | 25.969 | 0.41% | FSMH-1279 | DFSMH-1004 | 442496.4249 | 1823578.2688 | 442496.4249 | 1823558.8171 | Basic | No | 200.000mm | 200.000mm | 10.000mm | <None> |  |  | 0 | 0 | ZONE 1 FRL R2 | 1.203 | 1.339 | 1.203 | 1.3389 | 19.4517 | 19.4519 | 18.2526 | 18.2528 | 180° 0' 0.000" | 180° 0' 0.000" | Start to End | Start to End | Straight |  | 0 | 0 | 0 | 0 | 0 | 0 | 2 | Pipe | SEWER DWC | 200 mm Double Wall Corrugated Pipe | Circular | 2 | 0
FSP-1109 | Circle - 200 mm | SEWER | 23.74 | 23.843 | -0.35% | FSMH-607 | DFSMH-722 | 442668.6249 | 1823558.8171 | 442698.1248 | 1823558.8171 | Basic | No | 200.000mm | 200.000mm | 10.000mm | <None> |  |  | 0 | 0 | ZONE 1 FRL R2 | 2.7122 | 2.9029 | 2.9029 | 2.7161 | 29.4999 | 29.5001 | 28.0007 | 28.0008 | 90° 0' 0.000" | 90° 0' 0.000" | Start to End | Start to End | Straight |  | 0 | 0 | 0 | 0 | 0 | 0 | 2 | Pipe | SEWER DWC | 200 mm Double Wall Corrugated Pipe | Circular | 2 | 0
FSP-1168 | Circle - 200 mm | SEWER | 26.029 | 25.91 | 0.41% | FSMH-1966 | DFSMH-425 | 442180.2248 | 1823265.7381 | 442180.2248 | 1823236.568 | Basic | No | 200.000mm | 200.000mm | 10.000mm | <None> |  |  | 0 | 0 | ZONE 1 FRL R2 | 0.9772 | 1.0268 | 0.98 | 1.0268 | 29.1701 | 29.1704 | 27.971 | 27.9713 | 179° 59' 60.000" | 179° 59' 60.000" | Start to End | Start to End | Straight |  | 0 | 0 | 0 | 0 | 0 | 0 | 2 | Pipe | SEWER DWC | 200 mm Double Wall Corrugated Pipe | Circular | 2 | 0
FSP-1183 | Circle - 300 mm | SEWER | 20.506 | 20.639 | -0.24% | <None> | DTMH-968 | 442810.177 | 1823445.2035 | 442811.1322 | 1823500.734 | Basic | No | 300.000mm | 300.000mm | 10.000mm | <None> |  |  | 0 | 0 | ZONE 1 FRL R2 | 5.0603 | 5.3229 | 5.2609 | 5.205 | 55.5386 | 55.5388 | 54.639 | 54.6392 | 0° 59' 7.653" | 0° 59' 7.653" | Start to End | Start to End | Straight |  | 0 | 0 | 0 | 0 | 0 | 0 | 2 | Pipe | SEWER DWC | 300 mm Double Wall Corrugated Pipe | Circular | 2 | 0
FSP-1194 | Circle - 200 mm | SEWER | 25.06 | 24.94 | 0.4% | FSMH-1529 | FSMH-1510 | 442187.4249 | 1823001.0176 | 442217.4249 | 1823001.0176 | Basic | No | 200.000mm | 200.000mm | 10.000mm | <None> |  |  | 0 | 0 | ZONE 1 FRL R2 | 1.0162 | 1.0517 | 1.0222 | 1.0162 | 30 | 30.0002 | 29.1009 | 29.1011 | 90° 0' 0.000" | 90° 0' 0.000" | Start to End | Start to End | Straight |  | 0 | 0 | 0 | 0 | 0 | 0 | 2 | Pipe | SEWER DWC | 200 mm Double Wall Corrugated Pipe | Circular | 2 | 0
FSP-1195 | Circle - 200 mm | SEWER | 24.94 | 24.82 | 0.41% | FSMH-1510 | FSMH-1480 | 442217.4249 | 1823001.0176 | 442246.5249 | 1823001.0176 | Basic | No | 200.000mm | 200.000mm | 10.000mm | <None> |  |  | 0 | 0 | ZONE 1 FRL R2 | 1.0125 | 1.0383 | 1.0162 | 1.0383 | 29.1 | 29.1002 | 28.2009 | 28.2011 | 90° 0' 0.000" | 90° 0' 0.000" | Start to End | Start to End | Straight |  | 0 | 0 | 0 | 0 | 0 | 0 | 2 | Pipe | SEWER DWC | 200 mm Double Wall Corrugated Pipe | Circular | 2 | 0
FSP-1197 | Circle - 200 mm | SEWER | 26.738 | 26.656 | 0.41% | FSMH-1274 | FSMH-1083 | 442247.2249 | 1823504.3245 | 442247.2249 | 1823484.5245 | Basic | No | 200.000mm | 200.000mm | 10.000mm | <None> |  |  | 0 | 0 | ZONE 1 FRL R2 | 1.2053 | 1.3448 | 1.2055 | 1.3448 | 19.8 | 19.8002 | 18.9009 | 18.9011 | 180° 0' 0.000" | 180° 0' 0.000" | Start to End | Start to End | Straight |  | 0 | 0 | 0 | 0 | 0 | 0 | 2 | Pipe | SEWER DWC | 200 mm Double Wall Corrugated Pipe | Circular | 2 | 0
FSP-1236 | Circle - 200 mm | SEWER | 25.45 | 25.378 | 0.38% | DFSMH-1189 | FSMH-1201 | 442430.1249 | 1823558.8171 | 442448.9749 | 1823558.8171 | Basic | No | 200.000mm | 200.000mm | 10.000mm | <None> |  |  | 0 | 0 | ZONE 1 FRL R2 | 2.1043 | 2.1261 | 2.114 | 2.1135 | 18.85 | 18.8501 | 17.3508 | 17.351 | 90° 0' 0.000" | 90° 0' 0.000" | Start to End | Start to End | Straight |  | 0 | 0 | 0 | 0 | 0 | 0 | 2 | Pipe | SEWER DWC | 200 mm Double Wall Corrugated Pipe | Circular | 2 | 0
FSP-1244 | Circle - 200 mm | SEWER | 23.74 | 23.63 | 0.3% | FSMH-607 | DFSMH-485 | 442668.6249 | 1823558.8171 | 442632.5249 | 1823558.8171 | Basic | No | 200.000mm | 200.000mm | 10.000mm | <None> |  |  | 0 | 0 | ZONE 1 FRL R2 | 2.9029 | 3.179 | 2.9029 | 3.1705 | 36.1 | 36.1002 | 34.6007 | 34.6008 | 270° 0' 0.000" | 270° 0' 0.000" | Start to End | Start to End | Straight |  | 0 | 0 | 0 | 0 | 0 | 0 | 2 | Pipe | SEWER DWC | 200 mm Double Wall Corrugated Pipe | Circular | 2 | 0
FSP-1255 | Circle - 200 mm | SEWER | 27.263 | 26.926 | 1.14% | FSMH-1595 | FSMH-1450 | 442217.7249 | 1823525.1245 | 442247.2249 | 1823525.1245 | Basic | No | 200.000mm | 200.000mm | 10.000mm | <None> |  |  | 0 | 0 | ZONE 1 FRL R2 | 0.9596 | 0.9864 | 0.9659 | 0.9862 | 29.5 | 29.5019 | 28.6025 | 28.6043 | 90° 0' 0.000" | 90° 0' 0.000" | Start to End | Start to End | Straight |  | 0 | 0 | 0 | 0 | 0 | 0 | 2 | Pipe | SEWER DWC | 200 mm Double Wall Corrugated Pipe | Circular | 1 | 0
FSP-1261 | Circle - 200 mm | SEWER | 24.82 | 24.718 | 0.41% | FSMH-1480 | FSMH-1215 | 442246.5249 | 1823001.0176 | 442246.5249 | 1823025.668 | Basic | No | 200.000mm | 200.000mm | 10.000mm | <None> |  |  | 0 | 0 | ZONE 1 FRL R2 | 1.0343 | 1.1894 | 1.0383 | 1.1894 | 24.6504 | 24.6507 | 23.7514 | 23.7516 | 0° 0' 0.000" | 0° 0' 0.000" | Start to End | Start to End | Straight |  | 0 | 0 | 0 | 0 | 0 | 0 | 2 | Pipe | SEWER DWC | 200 mm Double Wall Corrugated Pipe | Circular | 2 | 0
FSP-1279 | Circle - 200 mm | SEWER | 27.645 | 27.352 | 0.98% | FSMH-1651 | FSMH-1599 | 442187.7249 | 1823484.5245 | 442217.7249 | 1823484.5245 | Basic | No | 200.000mm | 200.000mm | 10.000mm | <None> |  |  | 0 | 0 | ZONE 1 FRL R2 | 0.9716 | 0.9946 | 0.9802 | 0.9716 | 30 | 30.0014 | 29.1021 | 29.1035 | 90° 0' 0.000" | 90° 0' 0.000" | Start to End | Start to End | Straight |  | 0 | 0 | 0 | 0 | 0 | 0 | 2 | Pipe | SEWER DWC | 200 mm Double Wall Corrugated Pipe | Circular | 2 | 0
FSP-1284 | Circle - 200 mm | SEWER | 25.378 | 25.306 | 0.4% | FSMH-1201 | FSMH-1210 | 442448.9749 | 1823558.8171 | 442466.9249 | 1823558.8171 | Basic | No | 200.000mm | 200.000mm | 10.000mm | <None> |  |  | 0 | 0 | ZONE 1 FRL R2 | 2.0962 | 2.119 | 2.1135 | 2.0962 | 17.95 | 17.9501 | 16.6009 | 16.601 | 90° 0' 0.000" | 90° 0' 0.000" | Start to End | Start to End | Straight |  | 0 | 0 | 0 | 0 | 0 | 0 | 2 | Pipe | SEWER DWC | 200 mm Double Wall Corrugated Pipe | Circular | 2 | 0
FSP-1310 | Circle - 200 mm | SEWER | 25.306 | 25.186 | 0.41% | FSMH-1210 | DFSMH-1004 | 442466.9249 | 1823558.8171 | 442496.4249 | 1823558.8171 | Basic | No | 200.000mm | 200.000mm | 10.000mm | <None> |  |  | 0 | 0 | ZONE 1 FRL R2 | 2.0885 | 2.1219 | 2.0962 | 2.1219 | 29.5 | 29.5002 | 28.1509 | 28.1511 | 90° 0' 0.000" | 90° 0' 0.000" | Start to End | Start to End | Straight |  | 0 | 0 | 0 | 0 | 0 | 0 | 2 | Pipe | SEWER DWC | 200 mm Double Wall Corrugated Pipe | Circular | 2 | 0
FSP-1314 | Circle - 200 mm | SEWER | 26.656 | 26.536 | 0.39% | FSMH-1083 | FSMH-1018 | 442247.2249 | 1823484.5245 | 442247.2249 | 1823454.0245 | Basic | No | 200.000mm | 200.000mm | 10.000mm | <None> |  |  | 0 | 0 | ZONE 1 FRL R2 | 1.3446 | 1.4081 | 1.3448 | 1.4056 | 30.5 | 30.5002 | 29.6009 | 29.6011 | 180° 0' 0.000" | 180° 0' 0.000" | Start to End | Start to End | Straight |  | 0 | 0 | 0 | 0 | 0 | 0 | 2 | Pipe | SEWER DWC | 200 mm Double Wall Corrugated Pipe | Circular | 2 | 0
FSP-1317 | Circle - 200 mm | SEWER | 26.536 | 26.416 | 0.4% | FSMH-1018 | DFSMH-1059 | 442247.2249 | 1823454.0245 | 442247.2249 | 1823424.0245 | Basic | No | 200.000mm | 200.000mm | 10.000mm | <None> |  |  | 0 | 0 | ZONE 1 FRL R2 | 1.3615 | 1.4056 | 1.4056 | 1.3615 | 30 | 30.0002 | 28.8009 | 28.8011 | 180° 0' 0.000" | 180° 0' 0.000" | Start to End | Start to End | Straight |  | 0 | 0 | 0 | 0 | 0 | 0 | 2 | Pipe | SEWER DWC | 200 mm Double Wall Corrugated Pipe | Circular | 2 | 0
FSP-1320 | Circle - 200 mm | SEWER | 24.718 | 24.598 | 0.4% | FSMH-1215 | FSMH-1009 | 442246.5249 | 1823025.668 | 442246.5249 | 1823055.668 | Basic | No | 200.000mm | 200.000mm | 10.000mm | <None> |  |  | 0 | 0 | ZONE 1 FRL R2 | 1.1894 | 1.402 | 1.1894 | 1.402 | 30 | 30.0002 | 29.1009 | 29.1011 | 0° 0' 0.000" | 0° 0' 0.000" | Start to End | Start to End | Straight |  | 0 | 0 | 0 | 0 | 0 | 0 | 2 | Pipe | SEWER DWC | 200 mm Double Wall Corrugated Pipe | Circular | 2 | 0
FSP-1331 | Circle - 200 mm | SEWER | 24.598 | 24.478 | 0.4% | FSMH-1009 | FSMH-871 | 442246.5249 | 1823055.668 | 442246.5249 | 1823085.668 | Basic | No | 200.000mm | 200.000mm | 10.000mm | <None> |  |  | 0 | 0 | ZONE 1 FRL R2 | 1.402 | 1.6049 | 1.402 | 1.6049 | 30 | 30.0002 | 28.9509 | 28.9511 | 0° 0' 0.000" | 0° 0' 0.000" | Start to End | Start to End | Straight |  | 0 | 0 | 0 | 0 | 0 | 0 | 2 | Pipe | SEWER DWC | 200 mm Double Wall Corrugated Pipe | Circular | 2 | 0
FSP-1336 | Circle - 200 mm | SEWER | 26.9 | 26.7 | 0.67% | FSMH-1662 | FSMH-1673 | 442202.7249 | 1823396.2245 | 442232.7249 | 1823396.2245 | Basic | No | 200.000mm | 200.000mm | 10.000mm | <None> |  |  | 0 | 0 | ZONE 1 FRL R2 | 0.9841 | 0.9971 | 0.9841 | 0.996 | 30 | 30.0007 | 29.1015 | 29.1021 | 90° 0' 0.000" | 90° 0' 0.000" | Start to End | Start to End | Straight |  | 0 | 0 | 0 | 0 | 0 | 0 | 2 | Pipe | SEWER DWC | 200 mm Double Wall Corrugated Pipe | Circular | 2 | 0
FSP-1345 | Circle - 200 mm | SEWER | 25.05 | 24.93 | 0.43% | DFSMH-1059 | DFSMH-1119 | 442247.2249 | 1823424.0245 | 442246.5249 | 1823396.2245 | Basic | No | 200.000mm | 200.000mm | 10.000mm | <None> |  |  | 0 | 0 | ZONE 1 FRL R2 | 2.677 | 2.7275 | 2.7275 | 2.685 | 27.8088 | 27.8091 | 26.3098 | 26.31 | 181° 26' 32.622" | 181° 26' 32.622" | Start to End | Start to End | Straight |  | 0 | 0 | 0 | 0 | 0 | 0 | 2 | Pipe | SEWER DWC | 200 mm Double Wall Corrugated Pipe | Circular | 2 | 0
FSP-1355 | Circle - 200 mm | SEWER | 27.315 | 27.015 | 1.02% | FSMH-1599 | FSMH-1083 | 442217.7249 | 1823484.5245 | 442247.2249 | 1823484.5245 | Basic | No | 200.000mm | 200.000mm | 10.000mm | <None> |  |  | 0 | 0 | ZONE 1 FRL R2 | 0.9857 | 1.0086 | 1.0086 | 0.9858 | 29.5 | 29.5015 | 28.6022 | 28.6037 | 90° 0' 0.000" | 90° 0' 0.000" | Start to End | Start to End | Straight |  | 0 | 0 | 0 | 0 | 0 | 0 | 2 | Pipe | SEWER DWC | 200 mm Double Wall Corrugated Pipe | Circular | 1 | 0
FSP-1359 | Circle - 200 mm | SEWER | 24.75 | 24.632 | 0.4% | DFSMH-259 | FSMH-304 | 442055.3239 | 1823236.568 | 442085.1246 | 1823236.568 | Basic | No | 200.000mm | 200.000mm | 10.000mm | <None> |  |  | 0 | 0 | ZONE 1 FRL R2 | 3.1321 | 3.3288 | 3.3288 | 3.1321 | 29.8007 | 29.8009 | 28.3016 | 28.3018 | 90° 0' 0.032" | 90° 0' 0.032" | Start to End | Start to End | Straight |  | 0 | 0 | 0 | 0 | 0 | 0 | 2 | Pipe | SEWER DWC | 200 mm Double Wall Corrugated Pipe | Circular | 1 | 0
FSP-1361 | Circle - 200 mm | SEWER | 24.478 | 24.358 | 0.4% | FSMH-871 | FSMH-742 | 442246.5249 | 1823085.668 | 442246.5249 | 1823115.668 | Basic | No | 200.000mm | 200.000mm | 10.000mm | <None> |  |  | 0 | 0 | ZONE 1 FRL R2 | 1.6049 | 1.8078 | 1.6049 | 1.8078 | 30 | 30.0002 | 28.8009 | 28.8011 | 0° 0' 0.000" | 0° 0' 0.000" | Start to End | Start to End | Straight |  | 0 | 0 | 0 | 0 | 0 | 0 | 2 | Pipe | SEWER DWC | 200 mm Double Wall Corrugated Pipe | Circular | 2 | 0
FSP-1367 | Circle - 200 mm | SEWER | 23.63 | 23.53 | 0.29% | DFSMH-485 | FSMH-398 | 442632.5249 | 1823558.8171 | 442598.4355 | 1823558.8171 | Basic | No | 200.000mm | 200.000mm | 10.000mm | <None> |  |  | 0 | 0 | ZONE 1 FRL R2 | 3.1705 | 3.4019 | 3.1705 | 3.4019 | 34.0894 | 34.0896 | 32.5901 | 32.5902 | 270° 0' 0.000" | 270° 0' 0.000" | Start to End | Start to End | Straight |  | 0 | 0 | 0 | 0 | 0 | 0 | 2 | Pipe | SEWER DWC | 200 mm Double Wall Corrugated Pipe | Circular | 1 | 0
FSP-1372 | Circle - 200 mm | SEWER | 26.006 | 25.856 | 0.5% | FSMH-1544 | FSMH-1447 | 442466.2092 | 1823500.0169 | 442496.2092 | 1823500.0169 | Basic | No | 200.000mm | 200.000mm | 10.000mm | <None> |  |  | 0 | 0 | ZONE 1 FRL R2 | 1.042 | 1.0894 | 1.042 | 1.0894 | 30 | 30.0004 | 29.1011 | 29.1015 | 90° 0' 0.000" | 90° 0' 0.000" | Start to End | Start to End | Straight |  | 0 | 0 | 0 | 0 | 0 | 0 | 2 | Pipe | SEWER DWC | 200 mm Double Wall Corrugated Pipe | Circular | 2 | 0
FSP-1374 | Circle - 200 mm | SEWER | 25.856 | 25.706 | 0.5% | FSMH-1447 | FSMH-1335 | 442496.2092 | 1823500.0169 | 442526.2092 | 1823500.0169 | Basic | No | 200.000mm | 200.000mm | 10.000mm | <None> |  |  | 0 | 0 | ZONE 1 FRL R2 | 1.0894 | 1.1368 | 1.0894 | 1.1368 | 30 | 30.0004 | 29.1011 | 29.1015 | 90° 0' 0.000" | 90° 0' 0.000" | Start to End | Start to End | Straight |  | 0 | 0 | 0 | 0 | 0 | 0 | 2 | Pipe | SEWER DWC | 200 mm Double Wall Corrugated Pipe | Circular | 2 | 0
FSP-1375 | Circle - 200 mm | SEWER | 25.706 | 25.613 | 0.5% | FSMH-1335 | FSMH-1655 | 442526.2092 | 1823500.0169 | 442544.917 | 1823500.0169 | Basic | No | 200.000mm | 200.000mm | 10.000mm | <None> |  |  | 0 | 0 | ZONE 1 FRL R2 | 1.1368 | 1.1924 | 1.1368 | 1.1924 | 18.7079 | 18.7081 | 17.809 | 17.8092 | 90° 0' 0.000" | 90° 0' 0.000" | Start to End | Start to End | Straight |  | 0 | 0 | 0 | 0 | 0 | 0 | 2 | Pipe | SEWER DWC | 200 mm Double Wall Corrugated Pipe | Circular | 2 | 0
FSP-1376 | Circle - 200 mm | SEWER | 25.613 | 25.521 | 0.52% | FSMH-1655 | DFSMH-340 | 442544.917 | 1823500.0169 | 442562.7249 | 1823500.0169 | Basic | No | 200.000mm | 200.000mm | 10.000mm | <None> |  |  | 0 | 0 | ZONE 1 FRL R2 | 1.1629 | 1.2127 | 1.1924 | 1.1811 | 17.8079 | 17.8081 | 16.609 | 16.6092 | 89° 59' 60.000" | 89° 59' 60.000" | Start to End | Start to End | Straight |  | 0 | 0 | 0 | 0 | 0 | 0 | 2 | Pipe | SEWER DWC | 200 mm Double Wall Corrugated Pipe | Circular | 2 | 0
FSP-1386 | Circle - 200 mm | SEWER | 23.53 | 23.42 | 0.31% | FSMH-398 | DFSMH-306 | 442598.4355 | 1823558.8171 | 442562.7249 | 1823558.8171 | Basic | No | 200.000mm | 200.000mm | 10.000mm | <None> |  |  | 0 | 0 | ZONE 1 FRL R2 | 3.4019 | 3.6569 | 3.4019 | 3.6553 | 35.7106 | 35.7108 | 34.2113 | 34.2114 | 270° 0' 0.000" | 270° 0' 0.000" | Start to End | Start to End | Straight |  | 0 | 0 | 0 | 0 | 0 | 0 | 2 | Pipe | SEWER DWC | 200 mm Double Wall Corrugated Pipe | Circular | 1 | 0
FSP-1389 | Circle - 200 mm | SEWER | 24.632 | 24.512 | 0.41% | FSMH-304 | DFSMH-333 | 442085.1246 | 1823236.568 | 442114.6249 | 1823236.568 | Basic | No | 200.000mm | 200.000mm | 10.000mm | <None> |  |  | 0 | 0 | ZONE 1 FRL R2 | 2.9723 | 3.1321 | 3.1321 | 2.9723 | 29.5003 | 29.5005 | 28.0012 | 28.0014 | 90° 0' 0.033" | 90° 0' 0.033" | Start to End | Start to End | Straight |  | 0 | 0 | 0 | 0 | 0 | 0 | 2 | Pipe | SEWER DWC | 200 mm Double Wall Corrugated Pipe | Circular | 2 | 0
FSP-1412 | Circle - 200 mm | SEWER | 25.186 | 25.112 | 0.39% | DFSMH-1004 | FSMH-993 | 442496.4249 | 1823558.8171 | 442515.2749 | 1823558.8171 | Basic | No | 200.000mm | 200.000mm | 10.000mm | <None> |  |  | 0 | 0 | ZONE 1 FRL R2 | 2.1219 | 2.136 | 2.1219 | 2.1276 | 18.85 | 18.8501 | 17.3509 | 17.351 | 90° 0' 0.000" | 90° 0' 0.000" | Start to End | Start to End | Straight |  | 0 | 0 | 0 | 0 | 0 | 0 | 2 | Pipe | SEWER DWC | 200 mm Double Wall Corrugated Pipe | Circular | 2 | 0
FSP-1418 | Circle - 200 mm | SEWER | 25.112 | 25.038 | 0.4% | FSMH-993 | FSMH-1001 | 442515.2749 | 1823558.8171 | 442533.6249 | 1823558.8171 | Basic | No | 200.000mm | 200.000mm | 10.000mm | <None> |  |  | 0 | 0 | ZONE 1 FRL R2 | 2.1264 | 2.1309 | 2.1276 | 2.1277 | 18.35 | 18.3501 | 16.8509 | 16.851 | 90° 0' 0.000" | 90° 0' 0.000" | Start to End | Start to End | Straight |  | 0 | 0 | 0 | 0 | 0 | 0 | 2 | Pipe | SEWER DWC | 200 mm Double Wall Corrugated Pipe | Circular | 2 | 0
FSP-1426 | Circle - 200 mm | SEWER | 24.358 | 24.238 | 0.4% | FSMH-742 | FSMH-646 | 442246.5249 | 1823115.668 | 442246.5249 | 1823145.668 | Basic | No | 200.000mm | 200.000mm | 10.000mm | <None> |  |  | 0 | 0 | ZONE 1 FRL R2 | 1.8078 | 2.0107 | 1.8078 | 2.0107 | 30 | 30.0002 | 28.8009 | 28.8011 | 0° 0' 0.000" | 0° 0' 0.000" | Start to End | Start to End | Straight |  | 0 | 0 | 0 | 0 | 0 | 0 | 2 | Pipe | SEWER DWC | 200 mm Double Wall Corrugated Pipe | Circular | 2 | 0
FSP-1433 | Circle - 200 mm | SEWER | 25.038 | 24.918 | 0.41% | FSMH-1001 | DFSMH-306 | 442533.6249 | 1823558.8171 | 442562.7249 | 1823558.8171 | Basic | No | 200.000mm | 200.000mm | 10.000mm | <None> |  |  | 0 | 0 | ZONE 1 FRL R2 | 2.1277 | 2.1573 | 2.1277 | 2.1573 | 29.1 | 29.1002 | 27.6009 | 27.6011 | 90° 0' 0.000" | 90° 0' 0.000" | Start to End | Start to End | Straight |  | 0 | 0 | 0 | 0 | 0 | 0 | 2 | Pipe | SEWER DWC | 200 mm Double Wall Corrugated Pipe | Circular | 2 | 0
FSP-1444 | Circle - 200 mm | SEWER | 24.238 | 24.118 | 0.4% | FSMH-646 | FSMH-547 | 442246.5249 | 1823145.668 | 442246.5249 | 1823175.668 | Basic | No | 200.000mm | 200.000mm | 10.000mm | <None> |  |  | 0 | 0 | ZONE 1 FRL R2 | 2.0107 | 2.2136 | 2.0107 | 2.2136 | 30 | 30.0002 | 28.6509 | 28.6511 | 0° 0' 0.000" | 0° 0' 0.000" | Start to End | Start to End | Straight |  | 0 | 0 | 0 | 0 | 0 | 0 | 2 | Pipe | SEWER DWC | 200 mm Double Wall Corrugated Pipe | Circular | 2 | 0
FSP-1469 | Circle - 200 mm | SEWER | 24.118 | 23.998 | 0.4% | FSMH-547 | FSMH-483 | 442246.5249 | 1823175.668 | 442246.5249 | 1823205.668 | Basic | No | 200.000mm | 200.000mm | 10.000mm | <None> |  |  | 0 | 0 | ZONE 1 FRL R2 | 2.2136 | 2.4165 | 2.2136 | 2.4165 | 30 | 30.0002 | 28.5009 | 28.5011 | 0° 0' 0.000" | 0° 0' 0.000" | Start to End | Start to End | Straight |  | 0 | 0 | 0 | 0 | 0 | 0 | 2 | Pipe | SEWER DWC | 200 mm Double Wall Corrugated Pipe | Circular | 2 | 0
FSP-1470 | Circle - 200 mm | SEWER | 24.512 | 24.37 | 0.39% | DFSMH-333 | FSMH-400 | 442114.6249 | 1823236.568 | 442150.7247 | 1823236.568 | Basic | No | 200.000mm | 200.000mm | 10.000mm | <None> |  |  | 0 | 0 | ZONE 1 FRL R2 | 2.7571 | 2.9809 | 2.9723 | 2.7571 | 36.0998 | 36.1 | 34.6006 | 34.6009 | 90° 0' 0.033" | 90° 0' 0.033" | Start to End | Start to End | Straight |  | 0 | 0 | 0 | 0 | 0 | 0 | 2 | Pipe | SEWER DWC | 200 mm Double Wall Corrugated Pipe | Circular | 2 | 0
FSP-1476 | Circle - 200 mm | SEWER | 24.37 | 24.25 | 0.41% | FSMH-400 | DFSMH-425 | 442150.7247 | 1823236.568 | 442180.2248 | 1823236.568 | Basic | No | 200.000mm | 200.000mm | 10.000mm | <None> |  |  | 0 | 0 | ZONE 1 FRL R2 | 2.6864 | 2.7571 | 2.7571 | 2.6868 | 29.5001 | 29.5004 | 28.001 | 28.0013 | 90° 0' 0.033" | 90° 0' 0.033" | Start to End | Start to End | Straight |  | 0 | 0 | 0 | 0 | 0 | 0 | 2 | Pipe | SEWER DWC | 200 mm Double Wall Corrugated Pipe | Circular | 2 | 0
FSP-1480 | Circle - 200 mm | SEWER | 23.998 | 23.878 | 0.39% | FSMH-483 | FSMH-391 | 442246.5249 | 1823205.668 | 442246.5249 | 1823236.568 | Basic | No | 200.000mm | 200.000mm | 10.000mm | <None> |  |  | 0 | 0 | ZONE 1 FRL R2 | 2.4165 | 2.6656 | 2.4165 | 2.6646 | 30.9 | 30.9002 | 29.4008 | 29.401 | 0° 0' 0.000" | 0° 0' 0.000" | Start to End | Start to End | Straight |  | 0 | 0 | 0 | 0 | 0 | 0 | 2 | Pipe | SEWER DWC | 200 mm Double Wall Corrugated Pipe | Circular | 2 | 0
FSP-1570 | Circle - 250 mm | SEWER | 23.35 | 23.28 | 0.25% | FSMH-320 | DFSMH-340 | 442562.7249 | 1823528.3168 | 442562.7249 | 1823500.0169 | Basic | No | 250.000mm | 250.000mm | 10.000mm | <None> |  |  | 0 | 0 | ZONE 1 FRL R2 | 3.3721 | 3.4813 | 3.4813 | 3.3721 | 28.2999 | 28.3 | 26.8006 | 26.8006 | 180° 0' 0.000" | 180° 0' 0.000" | Start to End | Start to End | Straight |  | 0 | 0 | 0 | 0 | 0 | 0 | 2 | Pipe | SEWER DWC | 250 mm Double Wall Corrugated Pipe | Circular | 1 | 0
FSP-1586 | Circle - 250 mm | SEWER | 23.42 | 23.35 | 0.23% | DFSMH-306 | FSMH-320 | 442562.7249 | 1823558.8171 | 442562.7249 | 1823528.3168 | Basic | No | 250.000mm | 250.000mm | 10.000mm | <None> |  |  | 0 | 0 | ZONE 1 FRL R2 | 3.4813 | 3.6096 | 3.6053 | 3.4813 | 30.5003 | 30.5003 | 29.0009 | 29.001 | 180° 0' 0.000" | 180° 0' 0.000" | Start to End | Start to End | Straight |  | 0 | 0 | 0 | 0 | 0 | 0 | 2 | Pipe | SEWER DWC | 250 mm Double Wall Corrugated Pipe | Circular | 1 | 0
FSP-1597 | Circle - 200 mm | SEWER | 24.812 | 24.692 | 0.4% | FSMH-1370 | FSMH-1487 | 442246.5249 | 1823365.6233 | 442246.5249 | 1823335.7081 | Basic | No | 200.000mm | 200.000mm | 10.000mm | <None> |  |  | 0 | 0 | ZONE 1 FRL R2 | 2.4901 | 2.5952 | 2.5952 | 2.4901 | 29.9153 | 29.9155 | 28.4161 | 28.4164 | 180° 0' 0.000" | 180° 0' 0.000" | Start to End | Start to End | Straight |  | 0 | 0 | 0 | 0 | 0 | 0 | 2 | Pipe | SEWER DWC | 200 mm Double Wall Corrugated Pipe | Circular | 2 | 0
FSP-1708 | Circle - 200 mm | SEWER | 26.7 | 26.55 | 1.09% | FSMH-1673 | DFSMH-1119 | 442232.7249 | 1823396.2245 | 442246.5249 | 1823396.2245 | Basic | No | 200.000mm | 200.000mm | 10.000mm | <None> |  |  | 0 | 0 | ZONE 1 FRL R2 | 0.996 | 1.065 | 0.996 | 1.065 | 13.8 | 13.8008 | 12.6024 | 12.6031 | 90° 0' 0.000" | 90° 0' 0.000" | Start to End | Start to End | Straight |  | 0 | 0 | 0 | 0 | 0 | 0 | 2 | Pipe | SEWER DWC | 200 mm Double Wall Corrugated Pipe | Circular | 1 | 0
FSP-1709 | Circle - 250 mm | SEWER | 23.2 | 23.12 | 0.27% | FSMH-285 | FSMH-292 | 442593.6249 | 1823500.0169 | 442623.6249 | 1823500.0169 | Basic | No | 250.000mm | 250.000mm | 10.000mm | <None> |  |  | 0 | 0 | ZONE 1 FRL R2 | 3.3467 | 3.3633 | 3.3633 | 3.3467 | 30 | 30.0001 | 28.5007 | 28.5008 | 90° 0' 0.000" | 90° 0' 0.000" | Start to End | Start to End | Straight |  | 0 | 0 | 0 | 0 | 0 | 0 | 2 | Pipe | SEWER DWC | 250 mm Double Wall Corrugated Pipe | Circular | 1 | 0
FSP-1713 | Circle - 250 mm | SEWER | 23.12 | 23.04 | 0.27% | FSMH-292 | FSMH-294 | 442623.6249 | 1823500.0169 | 442653.4877 | 1823499.8757 | Basic | No | 250.000mm | 250.000mm | 10.000mm | <None> |  |  | 0 | 0 | ZONE 1 FRL R2 | 3.3381 | 3.3544 | 3.3467 | 3.343 | 29.8631 | 29.8632 | 28.3638 | 28.3639 | 90° 16' 15.430" | 90° 16' 15.430" | Start to End | Start to End | Straight |  | 0 | 0 | 0 | 0 | 0 | 0 | 2 | Pipe | SEWER DWC | 250 mm Double Wall Corrugated Pipe | Circular | 1 | 0
FSP-1714 | Circle - 250 mm | SEWER | 23.28 | 23.2 | 0.26% | DFSMH-340 | FSMH-285 | 442562.7249 | 1823500.0169 | 442593.6249 | 1823500.0169 | Basic | No | 250.000mm | 250.000mm | 10.000mm | <None> |  |  | 0 | 0 | ZONE 1 FRL R2 | 3.3488 | 3.4068 | 3.3721 | 3.3633 | 30.9 | 30.9001 | 29.4007 | 29.4008 | 90° 0' 0.000" | 90° 0' 0.000" | Start to End | Start to End | Straight |  | 0 | 0 | 0 | 0 | 0 | 0 | 2 | Pipe | SEWER DWC | 250 mm Double Wall Corrugated Pipe | Circular | 1 | 0
FSP-1715 | Circle - 250 mm | SEWER | 22.96 | 22.86 | 0.27% | FSMH-324 | FSMH-376 | 442682.822 | 1823500.0691 | 442719.9635 | 1823500.4928 | Basic | No | 250.000mm | 250.000mm | 10.000mm | <None> |  |  | 0 | 0 | ZONE 1 FRL R2 | 3.3152 | 3.3399 | 3.3363 | 3.3152 | 37.144 | 37.1441 | 35.6447 | 35.6448 | 89° 20' 47.272" | 89° 20' 47.272" | Start to End | Start to End | Straight |  | 0 | 0 | 0 | 0 | 0 | 0 | 2 | Pipe | SEWER DWC | 250 mm Double Wall Corrugated Pipe | Circular | 1 | 0
FSP-1717 | Circle - 250 mm | SEWER | 22.86 | 22.78 | 0.29% | FSMH-376 | FSMH-411 | 442719.9635 | 1823500.4928 | 442747.6431 | 1823500.634 | Basic | No | 250.000mm | 250.000mm | 10.000mm | <None> |  |  | 0 | 0 | ZONE 1 FRL R2 | 3.3115 | 3.3152 | 3.3152 | 3.3115 | 27.68 | 27.6801 | 26.1808 | 26.1809 | 89° 42' 27.638" | 89° 42' 27.638" | Start to End | Start to End | Straight |  | 0 | 0 | 0 | 0 | 0 | 0 | 2 | Pipe | SEWER DWC | 250 mm Double Wall Corrugated Pipe | Circular | 1 | 0
FSP-1718 | Circle - 250 mm | SEWER | 22.78 | 22.68 | 0.28% | FSMH-411 | DTMH-946 | 442747.6431 | 1823500.634 | 442783.6732 | 1823501.1346 | Basic | No | 250.000mm | 250.000mm | 10.000mm | <None> |  |  | 0 | 0 | ZONE 1 FRL R2 | 3.3105 | 3.3115 | 3.3115 | 3.3105 | 36.0336 | 36.0337 | 34.3843 | 34.3844 | 89° 12' 14.221" | 89° 12' 14.221" | Start to End | Start to End | Straight |  | 0 | 0 | 0 | 0 | 0 | 0 | 2 | Pipe | SEWER DWC | 250 mm Double Wall Corrugated Pipe | Circular | 1 | 0
FSP-1719 | Circle - 250 mm | SEWER | 23.04 | 22.96 | 0.27% | FSMH-294 | FSMH-324 | 442653.4877 | 1823499.8757 | 442682.822 | 1823500.0691 | Basic | No | 250.000mm | 250.000mm | 10.000mm | <None> |  |  | 0 | 0 | ZONE 1 FRL R2 | 3.3297 | 3.35 | 3.343 | 3.3363 | 29.3349 | 29.335 | 27.8357 | 27.8358 | 89° 37' 20.282" | 89° 37' 20.282" | Start to End | Start to End | Straight |  | 0 | 0 | 0 | 0 | 0 | 0 | 2 | Pipe | SEWER DWC | 250 mm Double Wall Corrugated Pipe | Circular | 1 | 0
FSP-1730 | Circle - 200 mm | SEWER | 24.692 | 24.574 | 0.4% | FSMH-1487 | FSMH-1703 | 442246.5249 | 1823335.7081 | 442246.5249 | 1823306.1035 | Basic | No | 200.000mm | 200.000mm | 10.000mm | <None> |  |  | 0 | 0 | ZONE 1 FRL R2 | 2.4053 | 2.4901 | 2.4901 | 2.4053 | 29.6046 | 29.6048 | 28.1055 | 28.1057 | 180° 0' 0.000" | 180° 0' 0.000" | Start to End | Start to End | Straight |  | 0 | 0 | 0 | 0 | 0 | 0 | 2 | Pipe | SEWER DWC | 200 mm Double Wall Corrugated Pipe | Circular | 2 | 0
FSP-1746 | Circle - 200 mm | SEWER | 24.25 | 24.104 | 0.39% | DFSMH-425 | FSMH-450 | 442180.2248 | 1823236.568 | 442217.4249 | 1823236.568 | Basic | No | 200.000mm | 200.000mm | 10.000mm | <None> |  |  | 0 | 0 | ZONE 1 FRL R2 | 2.5911 | 2.6929 | 2.6868 | 2.5911 | 37.2001 | 37.2004 | 35.701 | 35.7012 | 90° 0' 0.033" | 90° 0' 0.033" | Start to End | Start to End | Straight |  | 0 | 0 | 0 | 0 | 0 | 0 | 2 | Pipe | SEWER DWC | 200 mm Double Wall Corrugated Pipe | Circular | 2 | 0
FSP-1750 | Circle - 200 mm | SEWER | 24.104 | 23.983 | 0.42% | FSMH-450 | FSMH-391 | 442217.4249 | 1823236.568 | 442246.5249 | 1823236.568 | Basic | No | 200.000mm | 200.000mm | 10.000mm | <None> |  |  | 0 | 0 | ZONE 1 FRL R2 | 2.5596 | 2.5911 | 2.5911 | 2.5596 | 29.1 | 29.1003 | 27.6009 | 27.6012 | 90° 0' 0.033" | 90° 0' 0.033" | Start to End | Start to End | Straight |  | 0 | 0 | 0 | 0 | 0 | 0 | 2 | Pipe | SEWER DWC | 200 mm Double Wall Corrugated Pipe | Circular | 2 | 0
FSP-1762 | Circle - 200 mm | SEWER | 24.93 | 24.812 | 0.39% | DFSMH-1119 | FSMH-1370 | 442246.5249 | 1823396.2245 | 442246.5249 | 1823365.6233 | Basic | No | 200.000mm | 200.000mm | 10.000mm | <None> |  |  | 0 | 0 | ZONE 1 FRL R2 | 2.5952 | 2.6913 | 2.685 | 2.5952 | 30.6012 | 30.6014 | 29.102 | 29.1022 | 180° 0' 0.000" | 180° 0' 0.000" | Start to End | Start to End | Straight |  | 0 | 0 | 0 | 0 | 0 | 0 | 2 | Pipe | SEWER DWC | 200 mm Double Wall Corrugated Pipe | Circular | 2 | 0
FSP-1776 | Circle - 250 mm | SEWER | 23.3 | 23.215 | 0.28% | FSMH-413 | FSMH-422 | 442280.0251 | 1823236.568 | 442310.0251 | 1823236.568 | Basic | No | 250.000mm | 250.000mm | 10.000mm | <None> |  |  | 0 | 0 | ZONE 1 FRL R2 | 3.0292 | 3.0412 | 3.0412 | 3.034 | 30 | 30.0001 | 28.5008 | 28.5009 | 90° 0' 0.031" | 90° 0' 0.031" | Start to End | Start to End | Straight |  | 0 | 0 | 0 | 0 | 0 | 0 | 2 | Pipe | SEWER DWC | 250 mm Double Wall Corrugated Pipe | Circular | 1 | 0
FSP-1779 | Circle - 250 mm | SEWER | 23.828 | 23.735 | 0.28% | FSMH-391 | FSMH-413 | 442246.5249 | 1823236.568 | 442280.0251 | 1823236.568 | Basic | No | 250.000mm | 250.000mm | 10.000mm | <None> |  |  | 0 | 0 | ZONE 1 FRL R2 | 2.6062 | 2.6703 | 2.6646 | 2.6062 | 33.5002 | 33.5003 | 32.0009 | 32.0011 | 90° 0' 0.033" | 90° 0' 0.033" | Start to End | Start to End | Straight |  | 0 | 0 | 0 | 0 | 0 | 0 | 2 | Pipe | SEWER DWC | 250 mm Double Wall Corrugated Pipe | Circular | 2 | 0
FSP-1935 | Circle - 200 mm | SEWER | 24.454 | 24.374 | 0.4% | FSMH-1695 | FSMH-1491 | 442246.5249 | 1823276.0611 | 442246.5249 | 1823256.0269 | Basic | No | 200.000mm | 200.000mm | 10.000mm | <None> |  |  | 0 | 0 | ZONE 1 FRL R2 | 2.2644 | 2.3194 | 2.3194 | 2.2644 | 20.0343 | 20.0344 | 18.5351 | 18.5353 | 180° 0' 0.000" | 180° 0' 0.000" | Start to End | Start to End | Straight |  | 0 | 0 | 0 | 0 | 0 | 0 | 2 | Pipe | SEWER DWC | 200 mm Double Wall Corrugated Pipe | Circular | 2 | 0
FSP-1939 | Circle - 200 mm | SEWER | 24.574 | 24.454 | 0.4% | FSMH-1703 | FSMH-1695 | 442246.5249 | 1823306.1035 | 442246.5249 | 1823276.0611 | Basic | No | 200.000mm | 200.000mm | 10.000mm | <None> |  |  | 0 | 0 | ZONE 1 FRL R2 | 2.3194 | 2.4053 | 2.4053 | 2.3194 | 30.0424 | 30.0426 | 28.5432 | 28.5435 | 180° 0' 0.000" | 180° 0' 0.000" | Start to End | Start to End | Straight |  | 0 | 0 | 0 | 0 | 0 | 0 | 2 | Pipe | SEWER DWC | 200 mm Double Wall Corrugated Pipe | Circular | 2 | 0
FSP-1940 | Circle - 200 mm | SEWER | 23.98 | 23.885 | 0.49% | FSMH-1491 | FSMH-391 | 442246.5249 | 1823256.0269 | 442246.5249 | 1823236.568 | Basic | No | 200.000mm | 200.000mm | 10.000mm | <None> |  |  | 0 | 0 | ZONE 1 FRL R2 | 2.6517 | 2.6584 | 2.6584 | 2.6576 | 19.4589 | 19.4591 | 17.96 | 17.9602 | 180° 0' 0.000" | 180° 0' 0.000" | Start to End | Start to End | Straight |  | 0 | 0 | 0 | 0 | 0 | 0 | 2 | Pipe | SEWER DWC | 200 mm Double Wall Corrugated Pipe | Circular | 2 | 0
P-946 | Circle - 250 mm | SEWER | 20.689 | 20.767 | -0.28% | DTMH-968 | DTMH-946 | 442811.1322 | 1823500.734 | 442783.6732 | 1823501.1346 | Basic | No | 250.000mm | 250.000mm | 10.000mm | <None> |  |  | 0 | 0 | ZONE 1 FRL R2 | 5.205 | 5.2235 | 5.205 | 5.2235 | 27.4619 | 27.462 | 25.6627 | 25.6628 | 270° 50' 9.391" | 270° 50' 9.391" | Start to End | Start to End | Straight |  | 0 | 0 | 0 | 0 | 0 | 0 | 2 | Pipe | SEWER DWC | 250 mm Double Wall Corrugated Pipe | Circular | 1 | 0