## Z1B B6 MH
Structure Name | Description | Structure Style | Easting | Northing | Rim Elevation | Connected Pipes | Reference Surface | Surface Elevation | Auto Surface Adjust | Surface Adjustment | Reference Alignment | Station | Offset | Rule Set Style | Override Rule Set | Inner Width | Inner Length | Outer Height | Cone Height | Rim to Sump Height | Control Sump By | Sump Depth | Sump Elevation | Floor Thickness | Wall Thickness | Headwall Base Thickness | Headwall Base Width | Frame | Frame Width | Frame Height | Frame Length | Cover | Grate | Rotation Angle | Outer Length | Outer Width | Vertical Pipe Clearance | Barrel Pipe Clearance | Barrel Height | Slab Thickness | Part Type | Part Subtype | Part Description | Part Size Name | Shape | Rule Violations | Property Sets
FSDMH-402 | TYPE-C | 1 Sewer Manhole | 441176.5249 | 1822992.533 | 27.77 | FSP-1516, FSP-1700 | <None> |  | Yes | 0 | <None> |  |  | Basic | No | 1500.000mm |  | 4449.000mm | 600.000mm | 4.299 | Elevation | 0.05 | 23.471 | 150.000mm | 125.000mm |  |  | Standard | 0.000in | 100.000mm | 450.000mm | Standard | Standard | 0° 0' 0.000" |  | 1750.000mm | 1300.000mm | 600.000mm | 0.000in | 0.000in | Junction Structure | Eccentric |  | Eccentric Structure 1,500 dia 450 x 450 frame 600 cone 125 wall 150 floor | Cylinder | 0 | 0
FSDMH-620 | TYPE-C | 1 Sewer Manhole | 441177.2249 | 1823178.0586 | 28.083 | FSP-1632, FSP-1725 | <None> |  | Yes | 0 | <None> |  |  | Basic | No | 1500.000mm |  | 2762.000mm | 600.000mm | 2.612 | Elevation | 0.168 | 25.471 | 150.000mm | 125.000mm |  |  | Standard | 0.000in | 100.000mm | 450.000mm | Standard | Standard | 0° 0' 0.000" |  | 1750.000mm | 1300.000mm | 600.000mm | 0.000in | 0.000in | Junction Structure | Eccentric |  | Eccentric Structure 1,500 dia 450 x 450 frame 600 cone 125 wall 150 floor | Cylinder | 0 | 0
FSDMH-687 | TYPE-C | 1 Sewer Manhole | 441177.2249 | 1823274.7305 | 28.639 | FSP-1465, FSP-1565 | <None> |  | Yes | 0 | <None> |  |  | Basic | No | 1500.000mm |  | 2753.000mm | 600.000mm | 2.603 | Elevation | 0 | 26.036 | 150.000mm | 125.000mm |  |  | Standard | 0.000in | 100.000mm | 450.000mm | Standard | Standard | 0° 0' 0.000" |  | 1750.000mm | 1300.000mm | 600.000mm | 0.000in | 0.000in | Junction Structure | Eccentric |  | Eccentric Structure 1,500 dia 450 x 450 frame 600 cone 125 wall 150 floor | Cylinder | 0 | 0
FSDMH-710 | TYPE-B | 1 Sewer Manhole | 441111.6249 | 1823274.7305 | 28.853 | FSP-682, FSP-1463, FSP-1324, FSP-532 | <None> |  | Yes | 0 | <None> |  |  | Basic | No | 1200.000mm |  | 2705.000mm | 600.000mm | 2.555 | Elevation | 0 | 26.298 | 150.000mm | 125.000mm |  |  | Standard | 0.000in | 100.000mm | 450.000mm | Standard | Standard | 0° 0' 0.000" |  | 1450.000mm | 1300.000mm | 600.000mm | 0.000in | 0.000in | Junction Structure | Eccentric |  | Eccentric Structure 1,200 dia 450 x 450 frame 600 cone 125 wall 150 floor | Cylinder | 0 | 0
FSDMH-799 | TYPE-C | 1 Sewer Manhole | 441080.2249 | 1822992.533 | 27.908 | FSP-1152, FSP-1814 | <None> |  | Yes | 0 | <None> |  |  | Basic | No | 1500.000mm |  | 2836.903mm | 600.000mm | 2.6869 | Elevation | 0 | 25.221 | 150.000mm | 125.000mm |  |  | Standard | 0.000in | 100.000mm | 450.000mm | Standard | Standard | 0° 0' 0.000" |  | 1750.000mm | 1300.000mm | 600.000mm | 0.000in | 0.000in | Junction Structure | Eccentric |  | Eccentric Structure 1,500 dia 450 x 450 frame 600 cone 125 wall 150 floor | Cylinder | 0 | 0
FSDMH-953 | TYPE-C | 1 Sewer Manhole | 440937.3249 | 1822992.533 | 28.278 | FSP-1291, FSP-628 | <None> |  | Yes | 0 | <None> |  |  | Basic | No | 1500.000mm |  | 2652.000mm | 600.000mm | 2.502 | Elevation | 0 | 25.776 | 150.000mm | 125.000mm |  |  | Standard | 0.000in | 100.000mm | 450.000mm | Standard | Standard | 0° 0' 0.000" |  | 1750.000mm | 1300.000mm | 600.000mm | 0.000in | 0.000in | Junction Structure | Eccentric |  | Eccentric Structure 1,500 dia 450 x 450 frame 600 cone 125 wall 150 floor | Cylinder | 0 | 0
FSDMH-1016 | TYPE-B | 1 Sewer Manhole | 440980.4249 | 1823274.7305 | 29.172 | FSP-1578, FSP-387 | <None> |  | Yes | 0 | <None> |  |  | Basic | No | 1200.000mm |  | 2492.000mm | 600.000mm | 2.342 | Elevation | 0 | 26.83 | 150.000mm | 125.000mm |  |  | Standard | 0.000in | 100.000mm | 450.000mm | Standard | Standard | 0° 0' 0.000" |  | 1450.000mm | 1300.000mm | 600.000mm | 0.000in | 0.000in | Junction Structure | Eccentric |  | Eccentric Structure 1,200 dia 450 x 450 frame 600 cone 125 wall 150 floor | Cylinder | 0 | 0
FSDMH-1524 | TYPE-C | 1 Sewer Manhole | 440841.0249 | 1822871.017 | 28.031 | <None> | <None> |  | Yes | 0 | <None> |  |  | Basic | No | 1500.000mm |  | 2831.000mm | 600.000mm | 2.681 | Elevation | 0 | 25.35 | 150.000mm | 125.000mm |  |  | Standard | 0.000in | 100.000mm | 450.000mm | Standard | Standard | 0° 0' 0.000" |  | 1750.000mm | 1300.000mm | 600.000mm | 0.000in | 0.000in | Junction Structure | Eccentric |  | Eccentric Structure 1,500 dia 450 x 450 frame 600 cone 125 wall 150 floor | Cylinder | 1 | 0
FSMH-51 | TYPE-A | 1 Sewer Manhole | 441799.8489 | 1822800.4267 | 23.68 | FSP-2014 | <None> |  | Yes | 0 | <None> |  |  | Basic | No | 900.000mm |  | 1060.000mm | 600.000mm | 0.91 | Elevation | 0 | 21.47 | 150.000mm | 125.000mm |  |  | Standard | 0.000in | 100.000mm | 450.000mm | Standard | Standard | 0° 0' 0.000" |  | 1150.000mm | 1300.000mm | 600.000mm | 0.000in | 0.000in | Junction Structure | Eccentric |  | Eccentric Structure 900 dia 450 x 450 frame 600 cone 125 wall 150 floor | Cylinder | 0 | 0
FSMH-59 | TYPE-C | 1 Sewer Manhole | 441350.0408 | 1822800.1711 | 26.924 | FSP-2023, FSP-2012 | <None> |  | Yes | 0 | <None> |  |  | Basic | No | 1500.000mm |  | 5073.677mm | 600.000mm | 4.9237 | Elevation | 0 | 22 | 150.000mm | 125.000mm |  |  | Standard | 0.000in | 100.000mm | 450.000mm | Standard | Standard | 0° 0' 0.000" |  | 1750.000mm | 1300.000mm | 600.000mm | 0.000in | 0.000in | Junction Structure | Eccentric |  | Eccentric Structure 1,500 dia 450 x 450 frame 600 cone 125 wall 150 floor | Cylinder | 0 | 0
FSMH-64 | TYPE-D | 1 Sewer Manhole | 441709.7521 | 1822799.8694 | 27.006 | FSP-2014, FSP-2025 | <None> |  | Yes | 0 | <None> |  |  | Basic | No | 1800.000mm |  | 5586.180mm | 600.000mm | 5.4362 | Elevation | 0 | 21.57 | 150.000mm | 125.000mm |  |  | Standard | 0.000in | 100.000mm | 450.000mm | Standard | Standard | 0° 0' 0.000" |  | 2050.000mm | 1300.000mm | 600.000mm | 0.000in | 0.000in | Junction Structure | Eccentric |  | Eccentric Structure 1,800 dia 450 x 450 frame 600 cone 125 wall 150 floor | Cylinder | 0 | 0
FSMH-65 | TYPE-D | 1 Sewer Manhole | 441439.8489 | 1822800.4267 | 27.023 | FSP-2013, FSP-2023 | <None> |  | Yes | 0 | <None> |  |  | Basic | No | 1800.000mm |  | 5283.135mm | 600.000mm | 5.1331 | Elevation | 0 | 21.89 | 150.000mm | 125.000mm |  |  | Standard | 0.000in | 100.000mm | 450.000mm | Standard | Standard | 0° 0' 0.000" |  | 2050.000mm | 1300.000mm | 600.000mm | 0.000in | 0.000in | Junction Structure | Eccentric |  | Eccentric Structure 1,800 dia 450 x 450 frame 600 cone 125 wall 150 floor | Cylinder | 0 | 0
FSMH-82 | TYPE-D | 1 Sewer Manhole | 441529.8914 | 1822800.1945 | 27.136 | FSP-2024, FSP-2013 | <None> |  | Yes | 0 | <None> |  |  | Basic | No | 1800.000mm |  | 5495.852mm | 600.000mm | 5.3459 | Elevation | 0 | 21.79 | 150.000mm | 125.000mm |  |  | Standard | 0.000in | 100.000mm | 450.000mm | Standard | Standard | 0° 0' 0.000" |  | 2050.000mm | 1300.000mm | 600.000mm | 0.000in | 0.000in | Junction Structure | Eccentric |  | Eccentric Structure 1,800 dia 450 x 450 frame 600 cone 125 wall 150 floor | Cylinder | 0 | 0
FSMH-88 | TYPE-D | 1 Sewer Manhole | 441619.6545 | 1822800.1589 | 27.145 | FSP-2025, FSP-2024 | <None> |  | Yes | 0 | <None> |  |  | Basic | No | 1800.000mm |  | 5615.413mm | 600.000mm | 5.4654 | Elevation | 0 | 21.68 | 150.000mm | 125.000mm |  |  | Standard | 0.000in | 100.000mm | 450.000mm | Standard | Standard | 0° 0' 0.000" |  | 2050.000mm | 1300.000mm | 600.000mm | 0.000in | 0.000in | Junction Structure | Eccentric |  | Eccentric Structure 1,800 dia 450 x 450 frame 600 cone 125 wall 150 floor | Cylinder | 0 | 0
FSMH-127 | TYPE-C | 1 Sewer Manhole | 441181.3522 | 1822800.8537 | 26.796 | FSP-2015, FSP-2007 | <None> |  | Yes | 0 | <None> |  |  | Basic | No | 1500.000mm |  | 4606.153mm | 600.000mm | 4.4562 | Elevation | 0 | 22.34 | 150.000mm | 125.000mm |  |  | Standard | 0.000in | 100.000mm | 450.000mm | Standard | Standard | 0° 0' 0.000" |  | 1750.000mm | 1300.000mm | 600.000mm | 0.000in | 0.000in | Junction Structure | Eccentric |  | Eccentric Structure 1,500 dia 450 x 450 frame 600 cone 125 wall 150 floor | Cylinder | 0 | 0
FSMH-194 | TYPE-C | 1 Sewer Manhole | 440821.5146 | 1822800.3938 | 27.914 | FSP-2006 | <None> |  | Yes | 0 | <None> |  |  | Basic | No | 1500.000mm |  | 3633.692mm | 600.000mm | 3.4837 | Elevation | 0 | 24.43 | 150.000mm | 125.000mm |  |  | Standard | 0.000in | 100.000mm | 450.000mm | Standard | Standard | 0° 0' 0.000" |  | 1750.000mm | 1300.000mm | 600.000mm | 0.000in | 0.000in | Junction Structure | Eccentric |  | Eccentric Structure 1,500 dia 450 x 450 frame 600 cone 125 wall 150 floor | Cylinder | 0 | 0
FSMH-241 | TYPE-C | 1 Sewer Manhole | 440911.6096 | 1822800.3443 | 27.506 | FSP-2021, FSP-2006 | <None> |  | Yes | 0 | <None> |  |  | Basic | No | 1500.000mm |  | 3336.487mm | 600.000mm | 3.1865 | Elevation | 0 | 24.32 | 150.000mm | 125.000mm |  |  | Standard | 0.000in | 100.000mm | 450.000mm | Standard | Standard | 0° 0' 0.000" |  | 1750.000mm | 1300.000mm | 600.000mm | 0.000in | 0.000in | Junction Structure | Eccentric |  | Eccentric Structure 1,500 dia 450 x 450 frame 600 cone 125 wall 150 floor | Cylinder | 0 | 0
FSMH-308 | TYPE-C | 1 Sewer Manhole | 441001.4537 | 1822800.8199 | 27.178 | FSP-2022, FSP-2021 | <None> |  | Yes | 0 | <None> |  |  | Basic | No | 1500.000mm |  | 3128.263mm | 600.000mm | 2.9783 | Elevation | 0 | 24.2 | 150.000mm | 125.000mm |  |  | Standard | 0.000in | 100.000mm | 450.000mm | Standard | Standard | 0° 0' 0.000" |  | 1750.000mm | 1300.000mm | 600.000mm | 0.000in | 0.000in | Junction Structure | Eccentric |  | Eccentric Structure 1,500 dia 450 x 450 frame 600 cone 125 wall 150 floor | Cylinder | 0 | 0
FSMH-344 | TYPE-C | 1 Sewer Manhole | 441260.2249 | 1822961.6533 | 27.11 | FSP-1535 | <None> |  | Yes | 0 | <None> |  |  | Basic | No | 1500.000mm |  | 4211.426mm | 600.000mm | 4.0614 | Elevation | 0 | 23.049 | 150.000mm | 125.000mm |  |  | Standard | 0.000in | 100.000mm | 450.000mm | Standard | Standard | 0° 0' 0.000" |  | 1750.000mm | 1300.000mm | 600.000mm | 0.000in | 0.000in | Junction Structure | Eccentric |  | Eccentric Structure 1,500 dia 450 x 450 frame 600 cone 125 wall 150 floor | Cylinder | 0 | 0
FSMH-396 | TYPE-C | 1 Sewer Manhole | 441091.4069 | 1822800.8901 | 27.042 | FSP-2007, FSP-2022 | <None> |  | Yes | 0 | <None> |  |  | Basic | No | 1500.000mm |  | 3112.088mm | 600.000mm | 2.9621 | Elevation | 0 | 24.08 | 150.000mm | 125.000mm |  |  | Standard | 0.000in | 100.000mm | 450.000mm | Standard | Standard | 0° 0' 0.000" |  | 1750.000mm | 1300.000mm | 600.000mm | 0.000in | 0.000in | Junction Structure | Eccentric |  | Eccentric Structure 1,500 dia 450 x 450 frame 600 cone 125 wall 150 floor | Cylinder | 0 | 0
FSMH-439 | TYPE-C | 1 Sewer Manhole | 441230.0251 | 1822992.533 | 27.339 | FSP-1883, FSP-1880 | <None> |  | Yes | 0 | <None> |  |  | Basic | No | 1500.000mm |  | 4168.439mm | 600.000mm | 4.0184 | Elevation | 0 | 23.321 | 150.000mm | 125.000mm |  |  | Standard | 0.000in | 100.000mm | 450.000mm | Standard | Standard | 0° 0' 0.000" |  | 1750.000mm | 1300.000mm | 600.000mm | 0.000in | 0.000in | Junction Structure | Eccentric |  | Eccentric Structure 1,500 dia 450 x 450 frame 600 cone 125 wall 150 floor | Cylinder | 0 | 0
FSMH-508 | TYPE-C | 1 Sewer Manhole | 441176.5249 | 1822961.633 | 27.39 | FSP-1700, FSP-1495 | <None> |  | Yes | 0 | <None> |  |  | Basic | No | 1500.000mm |  | 3898.412mm | 600.000mm | 3.7484 | Elevation | 0 | 23.642 | 150.000mm | 125.000mm |  |  | Standard | 0.000in | 100.000mm | 450.000mm | Standard | Standard | 0° 0' 0.000" |  | 1750.000mm | 1300.000mm | 600.000mm | 0.000in | 0.000in | Junction Structure | Eccentric |  | Eccentric Structure 1,500 dia 450 x 450 frame 600 cone 125 wall 150 floor | Cylinder | 0 | 0
FSMH-650 | TYPE-C | 1 Sewer Manhole | 441237.637 | 1823178.0586 | 27.861 | <None> | <None> |  | Yes | 0 | <None> |  |  | Basic | No | 1500.000mm |  | 2685.409mm | 600.000mm | 2.5354 | Elevation | 0 | 25.326 | 150.000mm | 125.000mm |  |  | Standard | 0.000in | 100.000mm | 450.000mm | Standard | Standard | 0° 0' 0.000" |  | 1750.000mm | 1300.000mm | 600.000mm | 0.000in | 0.000in | Junction Structure | Eccentric |  | Eccentric Structure 1,500 dia 450 x 450 frame 600 cone 125 wall 150 floor | Cylinder | 1 | 0
FSMH-660 | TYPE-C | 1 Sewer Manhole | 441177.2249 | 1823214.2305 | 28.163 | FSP-1561 | <None> |  | Yes | 0 | <None> |  |  | Basic | No | 1500.000mm |  | 2531.877mm | 600.000mm | 2.3819 | Elevation | 0 | 25.781 | 150.000mm | 125.000mm |  |  | Standard | 0.000in | 100.000mm | 450.000mm | Standard | Standard | 0° 0' 0.000" |  | 1750.000mm | 1300.000mm | 600.000mm | 0.000in | 0.000in | Junction Structure | Eccentric |  | Eccentric Structure 1,500 dia 450 x 450 frame 600 cone 125 wall 150 floor | Cylinder | 0 | 0
FSMH-670 | TYPE-C | 1 Sewer Manhole | 441177.2249 | 1823244.2305 | 28.268 | FSP-1565, FSP-1561 | <None> |  | Yes | 0 | <None> |  |  | Basic | No | 1500.000mm |  | 2512.232mm | 600.000mm | 2.3622 | Elevation | 0 | 25.906 | 150.000mm | 125.000mm |  |  | Standard | 0.000in | 100.000mm | 450.000mm | Standard | Standard | 0° 0' 0.000" |  | 1750.000mm | 1300.000mm | 600.000mm | 0.000in | 0.000in | Junction Structure | Eccentric |  | Eccentric Structure 1,500 dia 450 x 450 frame 600 cone 125 wall 150 floor | Cylinder | 0 | 0
FSMH-696 | TYPE-C | 1 Sewer Manhole | 441147.7249 | 1823274.7305 | 28.461 | FSP-1463, FSP-1465 | <None> |  | Yes | 0 | <None> |  |  | Basic | No | 1500.000mm |  | 2454.900mm | 600.000mm | 2.3049 | Elevation | 0 | 26.156 | 150.000mm | 125.000mm |  |  | Standard | 0.000in | 100.000mm | 450.000mm | Standard | Standard | 0° 0' 0.000" |  | 1750.000mm | 1300.000mm | 600.000mm | 0.000in | 0.000in | Junction Structure | Eccentric |  | Eccentric Structure 1,500 dia 450 x 450 frame 600 cone 125 wall 150 floor | Cylinder | 0 | 0
FSMH-725 | TYPE-B | 1 Sewer Manhole | 441082.1249 | 1823274.7305 | 28.658 | FSP-1324 | <None> |  | Yes | 0 | <None> |  |  | Basic | No | 1200.000mm |  | 2389.700mm | 600.000mm | 2.2397 | Elevation | 0 | 26.418 | 150.000mm | 125.000mm |  |  | Standard | 0.000in | 100.000mm | 450.000mm | Standard | Standard | 0° 0' 0.000" |  | 1450.000mm | 1300.000mm | 600.000mm | 0.000in | 0.000in | Junction Structure | Eccentric |  | Eccentric Structure 1,200 dia 450 x 450 frame 600 cone 125 wall 150 floor | Cylinder | 0 | 0
FSMH-805 | TYPE-A | 1 Sewer Manhole | 441148.2255 | 1823178.0586 | 28.2 | FSP-1725 | <None> |  | Yes | 0 | <None> |  |  | Basic | No | 900.000mm |  | 1599.703mm | 600.000mm | 1.4497 | Elevation | 0 | 26.64 | 150.000mm | 125.000mm |  |  | Standard | 0.000in | 100.000mm | 450.000mm | Standard | Standard | 0° 0' 0.000" |  | 1150.000mm | 1300.000mm | 600.000mm | 0.000in | 0.000in | Junction Structure | Eccentric |  | Eccentric Structure 900 dia 450 x 450 frame 600 cone 125 wall 150 floor | Cylinder | 0 | 0
FSMH-828 | TYPE-A | 1 Sewer Manhole | 441118.4755 | 1823178.0586 | 28.322 | FSP-1710 | <None> |  | Yes | 0 | <None> |  |  | Basic | No | 900.000mm |  | 1553.215mm | 600.000mm | 1.4032 | Elevation | 0 | 26.762 | 150.000mm | 125.000mm |  |  | Standard | 0.000in | 100.000mm | 450.000mm | Standard | Standard | 0° 0' 0.000" |  | 1150.000mm | 1300.000mm | 600.000mm | 0.000in | 0.000in | Junction Structure | Eccentric |  | Eccentric Structure 900 dia 450 x 450 frame 600 cone 125 wall 150 floor | Cylinder | 0 | 0
FSMH-844 | TYPE-C | 1 Sewer Manhole | 441020.7249 | 1822992.533 | 28.075 | FSP-1592 | <None> |  | Yes | 0 | <None> |  |  | Basic | No | 1500.000mm |  | 2779.490mm | 600.000mm | 2.6295 | Elevation | 0 | 25.446 | 150.000mm | 125.000mm |  |  | Standard | 0.000in | 100.000mm | 450.000mm | Standard | Standard | 0° 0' 0.000" |  | 1750.000mm | 1300.000mm | 600.000mm | 0.000in | 0.000in | Junction Structure | Eccentric |  | Eccentric Structure 1,500 dia 450 x 450 frame 600 cone 125 wall 150 floor | Cylinder | 0 | 0
FSMH-849 | TYPE-B | 1 Sewer Manhole | 441016.5251 | 1823274.7305 | 28.854 | FSP-1578 | <None> |  | Yes | 0 | <None> |  |  | Basic | No | 1200.000mm |  | 2324.499mm | 600.000mm | 2.1745 | Elevation | 0 | 26.68 | 150.000mm | 125.000mm |  |  | Standard | 0.000in | 100.000mm | 450.000mm | Standard | Standard | 0° 0' 0.000" |  | 1450.000mm | 1300.000mm | 600.000mm | 0.000in | 0.000in | Junction Structure | Eccentric |  | Eccentric Structure 1,200 dia 450 x 450 frame 600 cone 125 wall 150 floor | Cylinder | 0 | 0
FSMH-878 | TYPE-C | 1 Sewer Manhole | 440979.4249 | 1822992.533 | 28.197 | FSP-1614 | <None> |  | Yes | 0 | <None> |  |  | Basic | No | 1500.000mm |  | 2737.423mm | 600.000mm | 2.5874 | Elevation | 0 | 25.61 | 150.000mm | 125.000mm |  |  | Standard | 0.000in | 100.000mm | 450.000mm | Standard | Standard | 0° 0' 0.000" |  | 1750.000mm | 1300.000mm | 600.000mm | 0.000in | 0.000in | Junction Structure | Eccentric |  | Eccentric Structure 1,500 dia 450 x 450 frame 600 cone 125 wall 150 floor | Cylinder | 0 | 0
FSMH-884 | TYPE-A | 1 Sewer Manhole | 441058.2479 | 1823178.0586 | 28.494 | FSP-1706, FSP-1704 | <None> |  | Yes | 0 | <None> |  |  | Basic | No | 900.000mm |  | 1534.086mm | 600.000mm | 1.3841 | Elevation | 0 | 26.934 | 150.000mm | 125.000mm |  |  | Standard | 0.000in | 100.000mm | 450.000mm | Standard | Standard | 0° 0' 0.000" |  | 1150.000mm | 1300.000mm | 600.000mm | 0.000in | 0.000in | Junction Structure | Eccentric |  | Eccentric Structure 900 dia 450 x 450 frame 600 cone 125 wall 150 floor | Cylinder | 0 | 0
FSMH-908 | TYPE-A | 1 Sewer Manhole | 441028.5249 | 1823178.0586 | 28.579 | FSP-1704 | <None> |  | Yes | 0 | <None> |  |  | Basic | No | 900.000mm |  | 1524.530mm | 600.000mm | 1.3745 | Elevation | 0 | 27.019 | 150.000mm | 125.000mm |  |  | Standard | 0.000in | 100.000mm | 450.000mm | Standard | Standard | 0° 0' 0.000" |  | 1150.000mm | 1300.000mm | 600.000mm | 0.000in | 0.000in | Junction Structure | Eccentric |  | Eccentric Structure 900 dia 450 x 450 frame 600 cone 125 wall 150 floor | Cylinder | 0 | 0
FSMH-934 | TYPE-C | 1 Sewer Manhole | 440949.4249 | 1822992.533 | 28.253 | FSP-1614 | <None> |  | Yes | 0 | <None> |  |  | Basic | No | 1500.000mm |  | 2672.798mm | 600.000mm | 2.5228 | Elevation | 0 | 25.73 | 150.000mm | 125.000mm |  |  | Standard | 0.000in | 100.000mm | 450.000mm | Standard | Standard | 0° 0' 0.000" |  | 1750.000mm | 1300.000mm | 600.000mm | 0.000in | 0.000in | Junction Structure | Eccentric |  | Eccentric Structure 1,500 dia 450 x 450 frame 600 cone 125 wall 150 floor | Cylinder | 0 | 0
FSMH-1043 | TYPE-C | 1 Sewer Manhole | 440907.8249 | 1822992.533 | 28.275 | FSP-1291 | <None> |  | Yes | 0 | <None> |  |  | Basic | No | 1500.000mm |  | 2529.130mm | 600.000mm | 2.3791 | Elevation | 0 | 25.896 | 150.000mm | 125.000mm |  |  | Standard | 0.000in | 100.000mm | 450.000mm | Standard | Standard | 0° 0' 0.000" |  | 1750.000mm | 1300.000mm | 600.000mm | 0.000in | 0.000in | Junction Structure | Eccentric |  | Eccentric Structure 1,500 dia 450 x 450 frame 600 cone 125 wall 150 floor | Cylinder | 0 | 0
FSMH-1058 | TYPE-B | 1 Sewer Manhole | 441008.9249 | 1822967.453 | 28.037 | FSP-363 | <None> |  | Yes | 0 | <None> |  |  | Basic | No | 1200.000mm |  | 2276.860mm | 600.000mm | 2.1269 | Elevation | 0 | 25.91 | 150.000mm | 125.000mm |  |  | Standard | 0.000in | 100.000mm | 450.000mm | Standard | Standard | 0° 0' 0.000" |  | 1450.000mm | 1300.000mm | 600.000mm | 0.000in | 0.000in | Junction Structure | Eccentric |  | Eccentric Structure 1,200 dia 450 x 450 frame 600 cone 125 wall 150 floor | Cylinder | 0 | 0
FSMH-1084 | TYPE-C | 1 Sewer Manhole | 441176.5249 | 1822871.017 | 26.77 | FSP-1481, FSP-1464 | <None> |  | Yes | 0 | <None> |  |  | Basic | No | 1500.000mm |  | 2912.412mm | 600.000mm | 2.7624 | Elevation | 0 | 24.008 | 150.000mm | 125.000mm |  |  | Standard | 0.000in | 100.000mm | 450.000mm | Standard | Standard | 0° 0' 0.000" |  | 1750.000mm | 1300.000mm | 600.000mm | 0.000in | 0.000in | Junction Structure | Eccentric |  | Eccentric Structure 1,500 dia 450 x 450 frame 600 cone 125 wall 150 floor | Cylinder | 0 | 0
FSMH-1094 | TYPE-C | 1 Sewer Manhole | 441147.4249 | 1822871.017 | 26.85 | FSP-1453, FSP-1464 | <None> |  | Yes | 0 | <None> |  |  | Basic | No | 1500.000mm |  | 2872.487mm | 600.000mm | 2.7225 | Elevation | 0 | 24.128 | 150.000mm | 125.000mm |  |  | Standard | 0.000in | 100.000mm | 450.000mm | Standard | Standard | 0° 0' 0.000" |  | 1750.000mm | 1300.000mm | 600.000mm | 0.000in | 0.000in | Junction Structure | Eccentric |  | Eccentric Structure 1,500 dia 450 x 450 frame 600 cone 125 wall 150 floor | Cylinder | 0 | 0
FSMH-1108 | TYPE-B | 1 Sewer Manhole | 440937.3249 | 1822962.0743 | 28.208 | FSP-628 | <None> |  | Yes | 0 | <None> |  |  | Basic | No | 1200.000mm |  | 2208.186mm | 600.000mm | 2.0582 | Elevation | 0 | 26.15 | 150.000mm | 125.000mm |  |  | Standard | 0.000in | 100.000mm | 450.000mm | Standard | Standard | 0° 0' 0.000" |  | 1450.000mm | 1300.000mm | 600.000mm | 0.000in | 0.000in | Junction Structure | Eccentric |  | Eccentric Structure 1,200 dia 450 x 450 frame 600 cone 125 wall 150 floor | Cylinder | 0 | 0
FSMH-1115 | TYPE-C | 1 Sewer Manhole | 441117.4249 | 1822871.017 | 26.943 | FSP-1453 | <None> |  | Yes | 0 | <None> |  |  | Basic | No | 1500.000mm |  | 2844.589mm | 600.000mm | 2.6946 | Elevation | 0 | 24.248 | 150.000mm | 125.000mm |  |  | Standard | 0.000in | 100.000mm | 450.000mm | Standard | Standard | 0° 0' 0.000" |  | 1750.000mm | 1300.000mm | 600.000mm | 0.000in | 0.000in | Junction Structure | Eccentric |  | Eccentric Structure 1,500 dia 450 x 450 frame 600 cone 125 wall 150 floor | Cylinder | 0 | 0
FSMH-1129 | TYPE-A | 1 Sewer Manhole | 441176.5249 | 1823061.8321 | 28.066 | FSP-867 | <None> |  | Yes | 0 | <None> |  |  | Basic | No | 900.000mm |  | 1658.259mm | 600.000mm | 1.5083 | Elevation | 0 | 26.556 | 150.000mm | 125.000mm |  |  | Standard | 0.000in | 100.000mm | 450.000mm | Standard | Standard | 0° 0' 0.000" |  | 1150.000mm | 1300.000mm | 600.000mm | 0.000in | 0.000in | Junction Structure | Eccentric |  | Eccentric Structure 900 dia 450 x 450 frame 600 cone 125 wall 150 floor | Cylinder | 0 | 0
FSMH-1133 | TYPE-A | 1 Sewer Manhole | 440878.506 | 1823178.0586 | 28.992 | FSP-647, FSP-603 | <None> |  | Yes | 0 | <None> |  |  | Basic | No | 900.000mm |  | 1442.311mm | 600.000mm | 1.2923 | Elevation | 0 | 27.482 | 150.000mm | 125.000mm |  |  | Standard | 0.000in | 100.000mm | 450.000mm | Standard | Standard | 0° 0' 0.000" |  | 1150.000mm | 1300.000mm | 600.000mm | 0.000in | 0.000in | Junction Structure | Eccentric |  | Eccentric Structure 900 dia 450 x 450 frame 600 cone 125 wall 150 floor | Cylinder | 0 | 0
FSMH-1143 | TYPE-C | 1 Sewer Manhole | 441087.4249 | 1822871.017 | 27.035 | <None> | <None> |  | Yes | 0 | <None> |  |  | Basic | No | 1500.000mm |  | 2816.690mm | 600.000mm | 2.6667 | Elevation | 0 | 24.368 | 150.000mm | 125.000mm |  |  | Standard | 0.000in | 100.000mm | 450.000mm | Standard | Standard | 0° 0' 0.000" |  | 1750.000mm | 1300.000mm | 600.000mm | 0.000in | 0.000in | Junction Structure | Eccentric |  | Eccentric Structure 1,500 dia 450 x 450 frame 600 cone 125 wall 150 floor | Cylinder | 1 | 0
FSMH-1175 | TYPE-C | 1 Sewer Manhole | 441057.4249 | 1822871.017 | 27.127 | FSP-1380 | <None> |  | Yes | 0 | <None> |  |  | Basic | No | 1500.000mm |  | 2788.791mm | 600.000mm | 2.6388 | Elevation | 0 | 24.488 | 150.000mm | 125.000mm |  |  | Standard | 0.000in | 100.000mm | 450.000mm | Standard | Standard | 0° 0' 0.000" |  | 1750.000mm | 1300.000mm | 600.000mm | 0.000in | 0.000in | Junction Structure | Eccentric |  | Eccentric Structure 1,500 dia 450 x 450 frame 600 cone 125 wall 150 floor | Cylinder | 0 | 0
FSMH-1180 | TYPE-A | 1 Sewer Manhole | 441176.5249 | 1823031.8321 | 27.946 | <None> | <None> |  | Yes | 0 | <None> |  |  | Basic | No | 900.000mm |  | 1589.558mm | 600.000mm | 1.4396 | Elevation | 0 | 26.436 | 150.000mm | 125.000mm |  |  | Standard | 0.000in | 100.000mm | 450.000mm | Standard | Standard | 0° 0' 0.000" |  | 1150.000mm | 1300.000mm | 600.000mm | 0.000in | 0.000in | Junction Structure | Eccentric |  | Eccentric Structure 900 dia 450 x 450 frame 600 cone 125 wall 150 floor | Cylinder | 1 | 0
FSMH-1214 | TYPE-C | 1 Sewer Manhole | 441027.4249 | 1822871.017 | 27.219 | FSP-1337, FSP-1380 | <None> |  | Yes | 0 | <None> |  |  | Basic | No | 1500.000mm |  | 2760.893mm | 600.000mm | 2.6109 | Elevation | 0 | 24.608 | 150.000mm | 125.000mm |  |  | Standard | 0.000in | 100.000mm | 450.000mm | Standard | Standard | 0° 0' 0.000" |  | 1750.000mm | 1300.000mm | 600.000mm | 0.000in | 0.000in | Junction Structure | Eccentric |  | Eccentric Structure 1,500 dia 450 x 450 frame 600 cone 125 wall 150 floor | Cylinder | 0 | 0
FSMH-1248 | TYPE-A | 1 Sewer Manhole | 440980.4249 | 1823244.216 | 28.967 | FSP-387 | <None> |  | Yes | 0 | <None> |  |  | Basic | No | 900.000mm |  | 1527.485mm | 600.000mm | 1.3775 | Elevation | 0 | 27.457 | 150.000mm | 125.000mm |  |  | Standard | 0.000in | 100.000mm | 450.000mm | Standard | Standard | 0° 0' 0.000" |  | 1150.000mm | 1300.000mm | 600.000mm | 0.000in | 0.000in | Junction Structure | Eccentric |  | Eccentric Structure 900 dia 450 x 450 frame 600 cone 125 wall 150 floor | Cylinder | 0 | 0
FSMH-1273 | TYPE-A | 1 Sewer Manhole | 441111.6249 | 1823246.3524 | 28.584 | FSP-532 | <None> |  | Yes | 0 | <None> |  |  | Basic | No | 900.000mm |  | 1540.527mm | 600.000mm | 1.3905 | Elevation | 0 | 27.074 | 150.000mm | 125.000mm |  |  | Standard | 0.000in | 100.000mm | 450.000mm | Standard | Standard | 0° 0' 0.000" |  | 1150.000mm | 1300.000mm | 600.000mm | 0.000in | 0.000in | Junction Structure | Eccentric |  | Eccentric Structure 900 dia 450 x 450 frame 600 cone 125 wall 150 floor | Cylinder | 0 | 0
FSMH-1277 | TYPE-A | 1 Sewer Manhole | 441008.9249 | 1822937.453 | 28.084 | <None> | <None> |  | Yes | 0 | <None> |  |  | Basic | No | 900.000mm |  | 1522.860mm | 600.000mm | 1.3729 | Elevation | 0 | 26.574 | 150.000mm | 125.000mm |  |  | Standard | 0.000in | 100.000mm | 450.000mm | Standard | Standard | 0° 0' 0.000" |  | 1150.000mm | 1300.000mm | 600.000mm | 0.000in | 0.000in | Junction Structure | Eccentric |  | Eccentric Structure 900 dia 450 x 450 frame 600 cone 125 wall 150 floor | Cylinder | 1 | 0
FSMH-1296 | TYPE-A | 1 Sewer Manhole | 440907.6249 | 1823214.2305 | 29.199 | <None> | <None> |  | Yes | 0 | <None> |  |  | Basic | No | 900.000mm |  | 1349.547mm | 600.000mm | 1.1995 | Elevation | 0 | 27.689 | 150.000mm | 125.000mm |  |  | Standard | 0.000in | 100.000mm | 450.000mm | Standard | Standard | 0° 0' 0.000" |  | 1150.000mm | 1300.000mm | 600.000mm | 0.000in | 0.000in | Junction Structure | Eccentric |  | Eccentric Structure 900 dia 450 x 450 frame 600 cone 125 wall 150 floor | Cylinder | 1 | 0
FSMH-1327 | TYPE-A | 1 Sewer Manhole | 440907.6249 | 1823196.2445 | 29.135 | <None> | <None> |  | Yes | 0 | <None> |  |  | Basic | No | 900.000mm |  | 1314.039mm | 600.000mm | 1.164 | Elevation | 0 | 27.625 | 150.000mm | 125.000mm |  |  | Standard | 0.000in | 100.000mm | 450.000mm | Standard | Standard | 0° 0' 0.000" |  | 1150.000mm | 1300.000mm | 600.000mm | 0.000in | 0.000in | Junction Structure | Eccentric |  | Eccentric Structure 900 dia 450 x 450 frame 600 cone 125 wall 150 floor | Cylinder | 1 | 0
FSMH-1334 | TYPE-A | 1 Sewer Manhole | 440937.3249 | 1823045.3263 | 28.488 | FSP-692 | <None> |  | Yes | 0 | <None> |  |  | Basic | No | 900.000mm |  | 1547.522mm | 600.000mm | 1.3975 | Elevation | 0 | 26.978 | 150.000mm | 125.000mm |  |  | Standard | 0.000in | 100.000mm | 450.000mm | Standard | Standard | 0° 0' 0.000" |  | 1150.000mm | 1300.000mm | 600.000mm | 0.000in | 0.000in | Junction Structure | Eccentric |  | Eccentric Structure 900 dia 450 x 450 frame 600 cone 125 wall 150 floor | Cylinder | 0 | 0
FSMH-1349 | TYPE-C | 1 Sewer Manhole | 440937.4249 | 1822871.017 | 27.495 | FSP-1221 | <None> |  | Yes | 0 | <None> |  |  | Basic | No | 1500.000mm |  | 2677.197mm | 600.000mm | 2.5272 | Elevation | 0 | 24.968 | 150.000mm | 125.000mm |  |  | Standard | 0.000in | 100.000mm | 450.000mm | Standard | Standard | 0° 0' 0.000" |  | 1750.000mm | 1300.000mm | 600.000mm | 0.000in | 0.000in | Junction Structure | Eccentric |  | Eccentric Structure 1,500 dia 450 x 450 frame 600 cone 125 wall 150 floor | Cylinder | 0 | 0
FSMH-1357 | TYPE-A | 1 Sewer Manhole | 440907.6249 | 1823178.0586 | 29.071 | FSP-647 | <None> |  | Yes | 0 | <None> |  |  | Basic | No | 900.000mm |  | 1475.901mm | 600.000mm | 1.3259 | Elevation | 0 | 27.362 | 150.000mm | 125.000mm |  |  | Standard | 0.000in | 100.000mm | 450.000mm | Standard | Standard | 0° 0' 0.000" |  | 1150.000mm | 1300.000mm | 600.000mm | 0.000in | 0.000in | Junction Structure | Eccentric |  | Eccentric Structure 900 dia 450 x 450 frame 600 cone 125 wall 150 floor | Cylinder | 0 | 0
FSMH-1384 | TYPE-C | 1 Sewer Manhole | 440907.4249 | 1822871.017 | 27.587 | <None> | <None> |  | Yes | 0 | <None> |  |  | Basic | No | 1500.000mm |  | 2649.298mm | 600.000mm | 2.4993 | Elevation | 0 | 25.088 | 150.000mm | 125.000mm |  |  | Standard | 0.000in | 100.000mm | 450.000mm | Standard | Standard | 0° 0' 0.000" |  | 1750.000mm | 1300.000mm | 600.000mm | 0.000in | 0.000in | Junction Structure | Eccentric |  | Eccentric Structure 1,500 dia 450 x 450 frame 600 cone 125 wall 150 floor | Cylinder | 1 | 0
FSMH-1461 | TYPE-A | 1 Sewer Manhole | 441008.9249 | 1823044.6419 | 28.467 | FSP-625, FSP-633 | <None> |  | Yes | 0 | <None> |  |  | Basic | No | 900.000mm |  | 1461.427mm | 600.000mm | 1.3114 | Elevation | 0 | 26.957 | 150.000mm | 125.000mm |  |  | Standard | 0.000in | 100.000mm | 450.000mm | Standard | Standard | 0° 0' 0.000" |  | 1150.000mm | 1300.000mm | 600.000mm | 0.000in | 0.000in | Junction Structure | Eccentric |  | Eccentric Structure 900 dia 450 x 450 frame 600 cone 125 wall 150 floor | Cylinder | 0 | 0
FSMH-1475 | TYPE-C | 1 Sewer Manhole | 440859.4749 | 1822871.017 | 27.735 | FSP-943 | <None> |  | Yes | 0 | <None> |  |  | Basic | No | 1500.000mm |  | 2604.747mm | 600.000mm | 2.4547 | Elevation | 0 | 25.28 | 150.000mm | 125.000mm |  |  | Standard | 0.000in | 100.000mm | 450.000mm | Standard | Standard | 0° 0' 0.000" |  | 1750.000mm | 1300.000mm | 600.000mm | 0.000in | 0.000in | Junction Structure | Eccentric |  | Eccentric Structure 1,500 dia 450 x 450 frame 600 cone 125 wall 150 floor | Cylinder | 0 | 0
FSMH-1516 | TYPE-A | 1 Sewer Manhole | 440980.4249 | 1823284.5136 | 29.233 | FSP-1126 | <None> |  | Yes | 0 | <None> |  |  | Basic | No | 900.000mm |  | 1412.404mm | 600.000mm | 1.2624 | Elevation | 0 | 27.723 | 150.000mm | 125.000mm |  |  | Standard | 0.000in | 100.000mm | 450.000mm | Standard | Standard | 0° 0' 0.000" |  | 1150.000mm | 1300.000mm | 600.000mm | 0.000in | 0.000in | Junction Structure | Eccentric |  | Eccentric Structure 900 dia 450 x 450 frame 600 cone 125 wall 150 floor | Cylinder | 0 | 0
FSMH-1530 | TYPE-A | 1 Sewer Manhole | 440937.3249 | 1823105.3263 | 28.728 | FSP-349, FSP-478 | <None> |  | Yes | 0 | <None> |  |  | Basic | No | 900.000mm |  | 1428.122mm | 600.000mm | 1.2781 | Elevation | 0 | 27.218 | 150.000mm | 125.000mm |  |  | Standard | 0.000in | 100.000mm | 450.000mm | Standard | Standard | 0° 0' 0.000" |  | 1150.000mm | 1300.000mm | 600.000mm | 0.000in | 0.000in | Junction Structure | Eccentric |  | Eccentric Structure 900 dia 450 x 450 frame 600 cone 125 wall 150 floor | Cylinder | 0 | 0
FSMH-1566 | TYPE-A | 1 Sewer Manhole | 440848.5249 | 1823274.7305 | 29.682 | FSP-1121 | <None> |  | Yes | 0 | <None> |  |  | Basic | No | 900.000mm |  | 1336.500mm | 600.000mm | 1.1865 | Elevation | 0 | 28.172 | 150.000mm | 125.000mm |  |  | Standard | 0.000in | 100.000mm | 450.000mm | Standard | Standard | 0° 0' 0.000" |  | 1150.000mm | 1300.000mm | 600.000mm | 0.000in | 0.000in | Junction Structure | Eccentric |  | Eccentric Structure 900 dia 450 x 450 frame 600 cone 125 wall 150 floor | Cylinder | 0 | 0
FSMH-1567 | TYPE-A | 1 Sewer Manhole | 440907.6249 | 1823356.6982 | 29.792 | FSP-241 | <None> |  | Yes | 0 | <None> |  |  | Basic | No | 900.000mm |  | 1383.236mm | 600.000mm | 1.2332 | Elevation | 0 | 28.282 | 150.000mm | 125.000mm |  |  | Standard | 0.000in | 100.000mm | 450.000mm | Standard | Standard | 0° 0' 0.000" |  | 1150.000mm | 1300.000mm | 600.000mm | 0.000in | 0.000in | Junction Structure | Eccentric |  | Eccentric Structure 900 dia 450 x 450 frame 600 cone 125 wall 150 floor | Cylinder | 0 | 0
FSMH-1574 | TYPE-A | 1 Sewer Manhole | 440907.6249 | 1823326.6982 | 29.672 | <None> | <None> |  | Yes | 0 | <None> |  |  | Basic | No | 900.000mm |  | 1381.579mm | 600.000mm | 1.2316 | Elevation | 0 | 28.162 | 150.000mm | 125.000mm |  |  | Standard | 0.000in | 100.000mm | 450.000mm | Standard | Standard | 0° 0' 0.000" |  | 1150.000mm | 1300.000mm | 600.000mm | 0.000in | 0.000in | Junction Structure | Eccentric |  | Eccentric Structure 900 dia 450 x 450 frame 600 cone 125 wall 150 floor | Cylinder | 1 | 0
FSMH-1580 | TYPE-A | 1 Sewer Manhole | 440907.6249 | 1823387.1082 | 29.912 | FSP-241 | <None> |  | Yes | 0 | <None> |  |  | Basic | No | 900.000mm |  | 1386.556mm | 600.000mm | 1.2366 | Elevation | 0 | 28.402 | 150.000mm | 125.000mm |  |  | Standard | 0.000in | 100.000mm | 450.000mm | Standard | Standard | 0° 0' 0.000" |  | 1150.000mm | 1300.000mm | 600.000mm | 0.000in | 0.000in | Junction Structure | Eccentric |  | Eccentric Structure 900 dia 450 x 450 frame 600 cone 125 wall 150 floor | Cylinder | 0 | 0
FSMH-1622 | TYPE-A | 1 Sewer Manhole | 440841.0249 | 1823066.633 | 28.772 | <None> | <None> |  | Yes | 0 | <None> |  |  | Basic | No | 900.000mm |  | 1361.402mm | 600.000mm | 1.2114 | Elevation | 0 | 27.262 | 150.000mm | 125.000mm |  |  | Standard | 0.000in | 100.000mm | 450.000mm | Standard | Standard | 0° 0' 0.000" |  | 1150.000mm | 1300.000mm | 600.000mm | 0.000in | 0.000in | Junction Structure | Eccentric |  | Eccentric Structure 900 dia 450 x 450 frame 600 cone 125 wall 150 floor | Cylinder | 1 | 0
FSMH-1629 | TYPE-A | 1 Sewer Manhole | 440841.0249 | 1822920.7216 | 28.233 | FSP-550, FSP-640 | <None> |  | Yes | 0 | <None> |  |  | Basic | No | 900.000mm |  | 1376.499mm | 600.000mm | 1.2265 | Elevation | 0 | 26.723 | 150.000mm | 125.000mm |  |  | Standard | 0.000in | 100.000mm | 450.000mm | Standard | Standard | 0° 0' 0.000" |  | 1150.000mm | 1300.000mm | 600.000mm | 0.000in | 0.000in | Junction Structure | Eccentric |  | Eccentric Structure 900 dia 450 x 450 frame 600 cone 125 wall 150 floor | Cylinder | 0 | 0
FSMH-1634 | TYPE-A | 1 Sewer Manhole | 441177.2249 | 1823334.2305 | 28.879 | FSP-570 | <None> |  | Yes | 0 | <None> |  |  | Basic | No | 900.000mm |  | 1356.274mm | 600.000mm | 1.2063 | Elevation | 0 | 27.369 | 150.000mm | 125.000mm |  |  | Standard | 0.000in | 100.000mm | 450.000mm | Standard | Standard | 0° 0' 0.000" |  | 1150.000mm | 1300.000mm | 600.000mm | 0.000in | 0.000in | Junction Structure | Eccentric |  | Eccentric Structure 900 dia 450 x 450 frame 600 cone 125 wall 150 floor | Cylinder | 0 | 0
FSMH-1646 | TYPE-A | 1 Sewer Manhole | 440841.0249 | 1823096.633 | 28.892 | FSP-655 | <None> |  | Yes | 0 | <None> |  |  | Basic | No | 900.000mm |  | 1350.530mm | 600.000mm | 1.2005 | Elevation | 0 | 27.382 | 150.000mm | 125.000mm |  |  | Standard | 0.000in | 100.000mm | 450.000mm | Standard | Standard | 0° 0' 0.000" |  | 1150.000mm | 1300.000mm | 600.000mm | 0.000in | 0.000in | Junction Structure | Eccentric |  | Eccentric Structure 900 dia 450 x 450 frame 600 cone 125 wall 150 floor | Cylinder | 0 | 0
FSMH-1654 | TYPE-A | 1 Sewer Manhole | 441111.6249 | 1823342.9263 | 29.127 | <None> | <None> |  | Yes | 0 | <None> |  |  | Basic | No | 900.000mm |  | 1348.090mm | 600.000mm | 1.1981 | Elevation | 0 | 27.617 | 150.000mm | 125.000mm |  |  | Standard | 0.000in | 100.000mm | 450.000mm | Standard | Standard | 0° 0' 0.000" |  | 1150.000mm | 1300.000mm | 600.000mm | 0.000in | 0.000in | Junction Structure | Eccentric |  | Eccentric Structure 900 dia 450 x 450 frame 600 cone 125 wall 150 floor | Cylinder | 1 | 0
FSMH-1911 | TYPE-A | 1 Sewer Manhole | 440907.6249 | 1823417.0121 | 30.065 | <None> | <None> |  | Yes | 0 | <None> |  |  | Basic | No | 900.000mm |  | 1354.823mm | 600.000mm | 1.2048 | Elevation | 0 | 28.555 | 150.000mm | 125.000mm |  |  | Standard | 0.000in | 100.000mm | 450.000mm | Standard | Standard | 0° 0' 0.000" |  | 1150.000mm | 1300.000mm | 600.000mm | 0.000in | 0.000in | Junction Structure | Eccentric |  | Eccentric Structure 900 dia 450 x 450 frame 600 cone 125 wall 150 floor | Cylinder | 1 | 0
FSMH-1914 | TYPE-A | 1 Sewer Manhole | 440820.3249 | 1823375.3839 | 30.344 | <None> | <None> |  | Yes | 0 | <None> |  |  | Basic | No | 900.000mm |  | 1340.297mm | 600.000mm | 1.1903 | Elevation | 0 | 28.834 | 150.000mm | 125.000mm |  |  | Standard | 0.000in | 100.000mm | 450.000mm | Standard | Standard | 0° 0' 0.000" |  | 1150.000mm | 1300.000mm | 600.000mm | 0.000in | 0.000in | Junction Structure | Eccentric |  | Eccentric Structure 900 dia 450 x 450 frame 600 cone 125 wall 150 floor | Cylinder | 1 | 0
FSMH-1915 | TYPE-A | 1 Sewer Manhole | 440820.3249 | 1823345.3839 | 30.212 | <None> | <None> |  | Yes | 0 | <None> |  |  | Basic | No | 900.000mm |  | 1391.748mm | 600.000mm | 1.2417 | Elevation | 0.052 | 28.65 | 150.000mm | 125.000mm |  |  | Standard | 0.000in | 100.000mm | 450.000mm | Standard | Standard | 0° 0' 0.000" |  | 1150.000mm | 1300.000mm | 600.000mm | 0.000in | 0.000in | Junction Structure | Eccentric |  | Eccentric Structure 900 dia 450 x 450 frame 600 cone 125 wall 150 floor | Cylinder | 1 | 0
FSMH-1918 | TYPE-A | 1 Sewer Manhole | 440820.3249 | 1823274.7305 | 29.795 | FSP-1340, FSP-1121 | <None> |  | Yes | 0 | <None> |  |  | Basic | No | 900.000mm |  | 1310.899mm | 600.000mm | 1.1609 | Elevation | 0 | 28.285 | 150.000mm | 125.000mm |  |  | Standard | 0.000in | 100.000mm | 450.000mm | Standard | Standard | 0° 0' 0.000" |  | 1150.000mm | 1300.000mm | 600.000mm | 0.000in | 0.000in | Junction Structure | Eccentric |  | Eccentric Structure 900 dia 450 x 450 frame 600 cone 125 wall 150 floor | Cylinder | 0 | 0
FSMH-1920 | TYPE-A | 1 Sewer Manhole | 440980.4249 | 1823404.1962 | 29.803 | <None> | <None> |  | Yes | 0 | <None> |  |  | Basic | No | 900.000mm |  | 1338.149mm | 600.000mm | 1.1881 | Elevation | 0 | 28.293 | 150.000mm | 125.000mm |  |  | Standard | 0.000in | 100.000mm | 450.000mm | Standard | Standard | 0° 0' 0.000" |  | 1150.000mm | 1300.000mm | 600.000mm | 0.000in | 0.000in | Junction Structure | Eccentric |  | Eccentric Structure 900 dia 450 x 450 frame 600 cone 125 wall 150 floor | Cylinder | 1 | 0
FSMH-1921 | TYPE-A | 1 Sewer Manhole | 440980.4249 | 1823374.506 | 29.684 | FSP-684 | <None> |  | Yes | 0 | <None> |  |  | Basic | No | 900.000mm |  | 1337.137mm | 600.000mm | 1.1871 | Elevation | 0 | 28.174 | 150.000mm | 125.000mm |  |  | Standard | 0.000in | 100.000mm | 450.000mm | Standard | Standard | 0° 0' 0.000" |  | 1150.000mm | 1300.000mm | 600.000mm | 0.000in | 0.000in | Junction Structure | Eccentric |  | Eccentric Structure 900 dia 450 x 450 frame 600 cone 125 wall 150 floor | Cylinder | 0 | 0
FSMH-1922 | TYPE-A | 1 Sewer Manhole | 440980.4249 | 1823344.2713 | 29.559 | FSP-684 | <None> |  | Yes | 0 | <None> |  |  | Basic | No | 900.000mm |  | 1339.924mm | 600.000mm | 1.1899 | Elevation | 0 | 28.049 | 150.000mm | 125.000mm |  |  | Standard | 0.000in | 100.000mm | 450.000mm | Standard | Standard | 0° 0' 0.000" |  | 1150.000mm | 1300.000mm | 600.000mm | 0.000in | 0.000in | Junction Structure | Eccentric |  | Eccentric Structure 900 dia 450 x 450 frame 600 cone 125 wall 150 floor | Cylinder | 0 | 0
FSMH-1924 | TYPE-A | 1 Sewer Manhole | 440980.4249 | 1823214.216 | 29.074 | <None> | <None> |  | Yes | 0 | <None> |  |  | Basic | No | 900.000mm |  | 1299.221mm | 600.000mm | 1.1492 | Elevation | 0 | 27.564 | 150.000mm | 125.000mm |  |  | Standard | 0.000in | 100.000mm | 450.000mm | Standard | Standard | 0° 0' 0.000" |  | 1150.000mm | 1300.000mm | 600.000mm | 0.000in | 0.000in | Junction Structure | Eccentric |  | Eccentric Structure 900 dia 450 x 450 frame 600 cone 125 wall 150 floor | Cylinder | 1 | 0
FSMH-1935 | TYPE-A | 1 Sewer Manhole | 441046.0249 | 1823216.4414 | 28.835 | FSP-192 | <None> |  | Yes | 0 | <None> |  |  | Basic | No | 900.000mm |  | 1301.056mm | 600.000mm | 1.1511 | Elevation | 0 | 27.325 | 150.000mm | 125.000mm |  |  | Standard | 0.000in | 100.000mm | 450.000mm | Standard | Standard | 0° 0' 0.000" |  | 1150.000mm | 1300.000mm | 600.000mm | 0.000in | 0.000in | Junction Structure | Eccentric |  | Eccentric Structure 900 dia 450 x 450 frame 600 cone 125 wall 150 floor | Cylinder | 0 | 0
FSMH-1936 | TYPE-A | 1 Sewer Manhole | 441111.6249 | 1823372.3279 | 29.245 | <None> | <None> |  | Yes | 0 | <None> |  |  | Basic | No | 900.000mm |  | 1336.818mm | 600.000mm | 1.1868 | Elevation | 0 | 27.735 | 150.000mm | 125.000mm |  |  | Standard | 0.000in | 100.000mm | 450.000mm | Standard | Standard | 0° 0' 0.000" |  | 1150.000mm | 1300.000mm | 600.000mm | 0.000in | 0.000in | Junction Structure | Eccentric |  | Eccentric Structure 900 dia 450 x 450 frame 600 cone 125 wall 150 floor | Cylinder | 1 | 0
FSMH-1939 | TYPE-A | 1 Sewer Manhole | 440841.0249 | 1822950.7216 | 28.353 | FSP-550 | <None> |  | Yes | 0 | <None> |  |  | Basic | No | 900.000mm |  | 1359.283mm | 600.000mm | 1.2093 | Elevation | 0 | 26.843 | 150.000mm | 125.000mm |  |  | Standard | 0.000in | 100.000mm | 450.000mm | Standard | Standard | 0° 0' 0.000" |  | 1150.000mm | 1300.000mm | 600.000mm | 0.000in | 0.000in | Junction Structure | Eccentric |  | Eccentric Structure 900 dia 450 x 450 frame 600 cone 125 wall 150 floor | Cylinder | 0 | 0
FSMH-1940 | TYPE-A | 1 Sewer Manhole | 440937.3249 | 1823135.3263 | 28.848 | FSP-349 | <None> |  | Yes | 0 | <None> |  |  | Basic | No | 900.000mm |  | 1368.422mm | 600.000mm | 1.2184 | Elevation | 0 | 27.338 | 150.000mm | 125.000mm |  |  | Standard | 0.000in | 100.000mm | 450.000mm | Standard | Standard | 0° 0' 0.000" |  | 1150.000mm | 1300.000mm | 600.000mm | 0.000in | 0.000in | Junction Structure | Eccentric |  | Eccentric Structure 900 dia 450 x 450 frame 600 cone 125 wall 150 floor | Cylinder | 0 | 0
FSMH-1941 | TYPE-A | 1 Sewer Manhole | 440937.3249 | 1822902.0743 | 28.437 | FSP-353 | <None> |  | Yes | 0 | <None> |  |  | Basic | No | 900.000mm |  | 1310.586mm | 600.000mm | 1.1606 | Elevation | 0 | 26.927 | 150.000mm | 125.000mm |  |  | Standard | 0.000in | 100.000mm | 450.000mm | Standard | Standard | 0° 0' 0.000" |  | 1150.000mm | 1300.000mm | 600.000mm | 0.000in | 0.000in | Junction Structure | Eccentric |  | Eccentric Structure 900 dia 450 x 450 frame 600 cone 125 wall 150 floor | Cylinder | 0 | 0
FSMH-1942 | TYPE-A | 1 Sewer Manhole | 441008.9249 | 1822907.453 | 28.204 | <None> | <None> |  | Yes | 0 | <None> |  |  | Basic | No | 900.000mm |  | 1312.860mm | 600.000mm | 1.1629 | Elevation | 0 | 26.694 | 150.000mm | 125.000mm |  |  | Standard | 0.000in | 100.000mm | 450.000mm | Standard | Standard | 0° 0' 0.000" |  | 1150.000mm | 1300.000mm | 600.000mm | 0.000in | 0.000in | Junction Structure | Eccentric |  | Eccentric Structure 900 dia 450 x 450 frame 600 cone 125 wall 150 floor | Cylinder | 1 | 0
FSMH-1943 | TYPE-A | 1 Sewer Manhole | 441080.2249 | 1822909.4003 | 28.07 | <None> | <None> |  | Yes | 0 | <None> |  |  | Basic | No | 900.000mm |  | 1325.135mm | 600.000mm | 1.1751 | Elevation | 0 | 26.56 | 150.000mm | 125.000mm |  |  | Standard | 0.000in | 100.000mm | 450.000mm | Standard | Standard | 0° 0' 0.000" |  | 1150.000mm | 1300.000mm | 600.000mm | 0.000in | 0.000in | Junction Structure | Eccentric |  | Eccentric Structure 900 dia 450 x 450 frame 600 cone 125 wall 150 floor | Cylinder | 1 | 0
FSMH-2054 | TYPE-A | 1 Sewer Manhole | 440848.6939 | 1823178.0586 | 29.112 | FSP-603 | <None> |  | Yes | 0 | <None> |  |  | Basic | No | 900.000mm |  | 1406.133mm | 600.000mm | 1.2561 | Elevation | 0 | 27.602 | 150.000mm | 125.000mm |  |  | Standard | 0.000in | 100.000mm | 450.000mm | Standard | Standard | 0° 0' 0.000" |  | 1150.000mm | 1300.000mm | 600.000mm | 0.000in | 0.000in | Junction Structure | Eccentric |  | Eccentric Structure 900 dia 450 x 450 frame 600 cone 125 wall 150 floor | Cylinder | 0 | 0
FSMH-2055 | TYPE-A | 1 Sewer Manhole | 441177.2249 | 1823364.2436 | 28.999 | <None> | <None> |  | Yes | 0 | <None> |  |  | Basic | No | 900.000mm |  | 1338.631mm | 600.000mm | 1.1886 | Elevation | 0 | 27.489 | 150.000mm | 125.000mm |  |  | Standard | 0.000in | 100.000mm | 450.000mm | Standard | Standard | 0° 0' 0.000" |  | 1150.000mm | 1300.000mm | 600.000mm | 0.000in | 0.000in | Junction Structure | Eccentric |  | Eccentric Structure 900 dia 450 x 450 frame 600 cone 125 wall 150 floor | Cylinder | 1 | 0
FSMH-2056 | TYPE-A | 1 Sewer Manhole | 441176.5249 | 1823151.3377 | 28.422 | FSP-448 | <None> |  | Yes | 0 | <None> |  |  | Basic | No | 900.000mm |  | 1335.442mm | 600.000mm | 1.1854 | Elevation | 0 | 26.912 | 150.000mm | 125.000mm |  |  | Standard | 0.000in | 100.000mm | 450.000mm | Standard | Standard | 0° 0' 0.000" |  | 1150.000mm | 1300.000mm | 600.000mm | 0.000in | 0.000in | Junction Structure | Eccentric |  | Eccentric Structure 900 dia 450 x 450 frame 600 cone 125 wall 150 floor | Cylinder | 0 | 0
TFSMH-227 | TYPE-C | 1 Sewer Manhole | 441260.2249 | 1822833.9448 | 26.822 | FSP-1518, FSP-1936 | <None> |  | Yes | 0 | <None> |  |  | Basic | No | 1500.000mm |  | 4222.028mm | 600.000mm | 4.072 | Elevation | 0 | 22.75 | 150.000mm | 125.000mm |  |  | Standard | 0.000in | 100.000mm | 450.000mm | Standard | Standard | 0° 0' 0.000" |  | 1750.000mm | 1300.000mm | 600.000mm | 0.000in | 0.000in | Junction Structure | Eccentric |  | Eccentric Structure 1,500 dia 450 x 450 frame 600 cone 125 wall 150 floor | Cylinder | 0 | 0
TMH133 | TYPE-C | 1 Sewer Manhole | 441260.2249 | 1822800.4267 | 26.755 | FSP-1936, FSP-2015, FSP-2012 | <None> |  | Yes | 0 | <None> |  |  | Basic | No | 1500.000mm |  | 4805.035mm | 600.000mm | 4.655 | Elevation | 0 | 22.1 | 150.000mm | 125.000mm |  |  | Standard | 0.000in | 100.000mm | 450.000mm | Standard | Standard | 0° 0' 0.000" |  | 1750.000mm | 1300.000mm | 600.000mm | 0.000in | 0.000in | Junction Structure | Eccentric |  | Eccentric Structure 1,500 dia 450 x 450 frame 600 cone 125 wall 150 floor | Cylinder | 0 | 0
FSDMH-401 (1) | TYPE-C | 1 Sewer Manhole | 441260.2249 | 1822992.533 | 27.227 | <None> | <None> |  | Yes | 0 | <None> |  |  | Basic | No | 1500.000mm |  | 4292.353mm | 600.000mm | 4.1424 | Elevation | 1.336 | 23.085 | 150.000mm | 125.000mm |  |  | Standard | 0.000in | 100.000mm | 450.000mm | Standard | Standard | 0° 0' 0.000" |  | 1750.000mm | 1300.000mm | 600.000mm | 0.000in | 0.000in | Junction Structure | Eccentric |  | Eccentric Structure 1,500 dia 450 x 450 frame 600 cone 125 wall 150 floor | Cylinder | 1 | 0
FSDMH-740 (1) | TYPE-B | 1 Sewer Manhole | 441046.0249 | 1823274.7305 | 29.05 | FSP-451 (1), FSP-1323 (1), FSP-1598 (1), FSP-485 (1) | <None> |  | Yes | 0 | <None> |  |  | Basic | No | 1200.000mm |  | 2640.000mm | 600.000mm | 2.49 | Elevation | 0 | 26.56 | 150.000mm | 125.000mm |  |  | Standard | 0.000in | 100.000mm | 450.000mm | Standard | Standard | 0° 0' 0.000" |  | 1450.000mm | 1300.000mm | 600.000mm | 0.000in | 0.000in | Junction Structure | Eccentric |  | Eccentric Structure 1,200 dia 450 x 450 frame 600 cone 125 wall 150 floor | Cylinder | 0 | 0
FSDMH-837 (1) | TYPE-C | 1 Sewer Manhole | 441008.9249 | 1822992.533 | 28.23 | FSP-1549 (1), FSP-1543 (1) | <None> |  | Yes | 0 | <None> |  |  | Basic | No | 1500.000mm |  | 2890.000mm | 600.000mm | 2.74 | Elevation | 0 | 25.49 | 150.000mm | 125.000mm |  |  | Standard | 0.000in | 100.000mm | 450.000mm | Standard | Standard | 0° 0' 0.000" |  | 1750.000mm | 1300.000mm | 600.000mm | 0.000in | 0.000in | Junction Structure | Eccentric |  | Eccentric Structure 1,500 dia 450 x 450 frame 600 cone 125 wall 150 floor | Cylinder | 0 | 0
FSDMH-1110 (1) | TYPE-B | 1 Sewer Manhole | 441080.2249 | 1822969.4003 | 27.854 | FSP-557 (1) | <None> |  | Yes | 0 | <None> |  |  | Basic | No | 1200.000mm |  | 2324.360mm | 600.000mm | 2.1744 | Elevation | 0 | 25.68 | 150.000mm | 125.000mm |  |  | Standard | 0.000in | 100.000mm | 450.000mm | Standard | Standard | 0° 0' 0.000" |  | 1450.000mm | 1300.000mm | 600.000mm | 0.000in | 0.000in | Junction Structure | Eccentric |  | Eccentric Structure 1,200 dia 450 x 450 frame 600 cone 125 wall 150 floor | Cylinder | 0 | 0
FSDMH-1500 (1) | TYPE-B | 1 Sewer Manhole | 440841.0249 | 1823006.633 | 28.503 | FSP-1141 (1), FSP-1117 (1) | <None> |  | Yes | 0 | <None> |  |  | Basic | No | 1200.000mm |  | 2433.000mm | 600.000mm | 2.283 | Elevation | 0 | 26.22 | 150.000mm | 125.000mm |  |  | Standard | 0.000in | 100.000mm | 450.000mm | Standard | Standard | 0° 0' 0.000" |  | 1450.000mm | 1300.000mm | 600.000mm | 0.000in | 0.000in | Junction Structure | Eccentric |  | Eccentric Structure 1,200 dia 450 x 450 frame 600 cone 125 wall 150 floor | Cylinder | 0 | 0
FSMH-51 (1) | TYPE-A | 1 Sewer Manhole | 441799.8489 | 1822800.4267 | 23.68 | FSP-2014 (1) | <None> |  | Yes | 0 | <None> |  |  | Basic | No | 900.000mm |  | 1060.000mm | 600.000mm | 0.91 | Elevation | 0 | 21.47 | 150.000mm | 125.000mm |  |  | Standard | 0.000in | 100.000mm | 450.000mm | Standard | Standard | 0° 0' 0.000" |  | 1150.000mm | 1300.000mm | 600.000mm | 0.000in | 0.000in | Junction Structure | Eccentric |  | Eccentric Structure 900 dia 450 x 450 frame 600 cone 125 wall 150 floor | Cylinder | 0 | 0
FSMH-59 (1) | TYPE-C | 1 Sewer Manhole | 441350.0408 | 1822800.1711 | 26.924 | FSP-2023 (1), FSP-2012 (1) | <None> |  | Yes | 0 | <None> |  |  | Basic | No | 1500.000mm |  | 5073.677mm | 600.000mm | 4.9237 | Elevation | 0 | 22 | 150.000mm | 125.000mm |  |  | Standard | 0.000in | 100.000mm | 450.000mm | Standard | Standard | 0° 0' 0.000" |  | 1750.000mm | 1300.000mm | 600.000mm | 0.000in | 0.000in | Junction Structure | Eccentric |  | Eccentric Structure 1,500 dia 450 x 450 frame 600 cone 125 wall 150 floor | Cylinder | 0 | 0
FSMH-64 (1) | TYPE-D | 1 Sewer Manhole | 441709.7521 | 1822799.8694 | 27.006 | FSP-2014 (1), FSP-2025 (1) | <None> |  | Yes | 0 | <None> |  |  | Basic | No | 1800.000mm |  | 5586.180mm | 600.000mm | 5.4362 | Elevation | 0 | 21.57 | 150.000mm | 125.000mm |  |  | Standard | 0.000in | 100.000mm | 450.000mm | Standard | Standard | 0° 0' 0.000" |  | 2050.000mm | 1300.000mm | 600.000mm | 0.000in | 0.000in | Junction Structure | Eccentric |  | Eccentric Structure 1,800 dia 450 x 450 frame 600 cone 125 wall 150 floor | Cylinder | 0 | 0
FSMH-65 (1) | TYPE-D | 1 Sewer Manhole | 441439.8489 | 1822800.4267 | 27.023 | FSP-2013 (1), FSP-2023 (1) | <None> |  | Yes | 0 | <None> |  |  | Basic | No | 1800.000mm |  | 5283.135mm | 600.000mm | 5.1331 | Elevation | 0 | 21.89 | 150.000mm | 125.000mm |  |  | Standard | 0.000in | 100.000mm | 450.000mm | Standard | Standard | 0° 0' 0.000" |  | 2050.000mm | 1300.000mm | 600.000mm | 0.000in | 0.000in | Junction Structure | Eccentric |  | Eccentric Structure 1,800 dia 450 x 450 frame 600 cone 125 wall 150 floor | Cylinder | 0 | 0
FSMH-82 (1) | TYPE-D | 1 Sewer Manhole | 441529.8914 | 1822800.1945 | 27.136 | FSP-2024 (1), FSP-2013 (1) | <None> |  | Yes | 0 | <None> |  |  | Basic | No | 1800.000mm |  | 5495.852mm | 600.000mm | 5.3459 | Elevation | 0 | 21.79 | 150.000mm | 125.000mm |  |  | Standard | 0.000in | 100.000mm | 450.000mm | Standard | Standard | 0° 0' 0.000" |  | 2050.000mm | 1300.000mm | 600.000mm | 0.000in | 0.000in | Junction Structure | Eccentric |  | Eccentric Structure 1,800 dia 450 x 450 frame 600 cone 125 wall 150 floor | Cylinder | 0 | 0
FSMH-88 (1) | TYPE-D | 1 Sewer Manhole | 441619.6545 | 1822800.1589 | 27.145 | FSP-2025 (1), FSP-2024 (1) | <None> |  | Yes | 0 | <None> |  |  | Basic | No | 1800.000mm |  | 5615.413mm | 600.000mm | 5.4654 | Elevation | 0 | 21.68 | 150.000mm | 125.000mm |  |  | Standard | 0.000in | 100.000mm | 450.000mm | Standard | Standard | 0° 0' 0.000" |  | 2050.000mm | 1300.000mm | 600.000mm | 0.000in | 0.000in | Junction Structure | Eccentric |  | Eccentric Structure 1,800 dia 450 x 450 frame 600 cone 125 wall 150 floor | Cylinder | 0 | 0
FSMH-127 (1) | TYPE-C | 1 Sewer Manhole | 441181.3522 | 1822800.8537 | 26.796 | FSP-2015 (1), FSP-2007 (1) | <None> |  | Yes | 0 | <None> |  |  | Basic | No | 1500.000mm |  | 4606.153mm | 600.000mm | 4.4562 | Elevation | 0 | 22.34 | 150.000mm | 125.000mm |  |  | Standard | 0.000in | 100.000mm | 450.000mm | Standard | Standard | 0° 0' 0.000" |  | 1750.000mm | 1300.000mm | 600.000mm | 0.000in | 0.000in | Junction Structure | Eccentric |  | Eccentric Structure 1,500 dia 450 x 450 frame 600 cone 125 wall 150 floor | Cylinder | 0 | 0
FSMH-194 (1) | TYPE-C | 1 Sewer Manhole | 440821.5146 | 1822800.3938 | 27.914 | FSP-2006 (1) | <None> |  | Yes | 0 | <None> |  |  | Basic | No | 1500.000mm |  | 3633.692mm | 600.000mm | 3.4837 | Elevation | 0 | 24.43 | 150.000mm | 125.000mm |  |  | Standard | 0.000in | 100.000mm | 450.000mm | Standard | Standard | 0° 0' 0.000" |  | 1750.000mm | 1300.000mm | 600.000mm | 0.000in | 0.000in | Junction Structure | Eccentric |  | Eccentric Structure 1,500 dia 450 x 450 frame 600 cone 125 wall 150 floor | Cylinder | 0 | 0
FSMH-241 (1) | TYPE-C | 1 Sewer Manhole | 440911.6096 | 1822800.3443 | 27.506 | FSP-2021 (1), FSP-2006 (1) | <None> |  | Yes | 0 | <None> |  |  | Basic | No | 1500.000mm |  | 3336.487mm | 600.000mm | 3.1865 | Elevation | 0 | 24.32 | 150.000mm | 125.000mm |  |  | Standard | 0.000in | 100.000mm | 450.000mm | Standard | Standard | 0° 0' 0.000" |  | 1750.000mm | 1300.000mm | 600.000mm | 0.000in | 0.000in | Junction Structure | Eccentric |  | Eccentric Structure 1,500 dia 450 x 450 frame 600 cone 125 wall 150 floor | Cylinder | 0 | 0
FSMH-308 (1) | TYPE-C | 1 Sewer Manhole | 441001.4537 | 1822800.8199 | 27.178 | FSP-2022 (1), FSP-2021 (1) | <None> |  | Yes | 0 | <None> |  |  | Basic | No | 1500.000mm |  | 3128.263mm | 600.000mm | 2.9783 | Elevation | 0 | 24.2 | 150.000mm | 125.000mm |  |  | Standard | 0.000in | 100.000mm | 450.000mm | Standard | Standard | 0° 0' 0.000" |  | 1750.000mm | 1300.000mm | 600.000mm | 0.000in | 0.000in | Junction Structure | Eccentric |  | Eccentric Structure 1,500 dia 450 x 450 frame 600 cone 125 wall 150 floor | Cylinder | 0 | 0
FSMH-315 (1) | TYPE-C | 1 Sewer Manhole | 441260.2249 | 1823167.1397 | 27.814 | <None> | <None> |  | Yes | 0 | <None> |  |  | Basic | No | 1500.000mm |  | 2717.092mm | 600.000mm | 2.5671 | Depth | 0 | 25.247 | 150.000mm | 125.000mm |  |  | Standard | 0.000in | 100.000mm | 450.000mm | Standard | Standard | 0° 0' 0.000" |  | 1750.000mm | 1300.000mm | 600.000mm | 0.000in | 0.000in | Junction Structure | Eccentric |  | Eccentric Structure 1,500 dia 450 x 450 frame 600 cone 125 wall 150 floor | Cylinder | 1 | 0
FSMH-363 (1) | TYPE-C | 1 Sewer Manhole | 441260.2249 | 1822901.7677 | 26.958 | <None> | <None> |  | Yes | 0 | <None> |  |  | Basic | No | 1500.000mm |  | 4132.283mm | 600.000mm | 3.9823 | Elevation | 0 | 22.976 | 150.000mm | 125.000mm |  |  | Standard | 0.000in | 100.000mm | 450.000mm | Standard | Standard | 0° 0' 0.000" |  | 1750.000mm | 1300.000mm | 600.000mm | 0.000in | 0.000in | Junction Structure | Eccentric |  | Eccentric Structure 1,500 dia 450 x 450 frame 600 cone 125 wall 150 floor | Cylinder | 1 | 0
FSMH-364 (1) | TYPE-C | 1 Sewer Manhole | 441260.2249 | 1822931.633 | 27.028 | FSP-1533 (1) | <None> |  | Yes | 0 | <None> |  |  | Basic | No | 1500.000mm |  | 4165.291mm | 600.000mm | 4.0153 | Elevation | 0 | 23.013 | 150.000mm | 125.000mm |  |  | Standard | 0.000in | 100.000mm | 450.000mm | Standard | Standard | 0° 0' 0.000" |  | 1750.000mm | 1300.000mm | 600.000mm | 0.000in | 0.000in | Junction Structure | Eccentric |  | Eccentric Structure 1,500 dia 450 x 450 frame 600 cone 125 wall 150 floor | Cylinder | 0 | 0
FSMH-385 (1) | TYPE-C | 1 Sewer Manhole | 441260.2249 | 1822871.633 | 26.897 | <None> | <None> |  | Yes | 0 | <None> |  |  | Basic | No | 1500.000mm |  | 4107.355mm | 600.000mm | 3.9574 | Elevation | 0 | 22.94 | 150.000mm | 125.000mm |  |  | Standard | 0.000in | 100.000mm | 450.000mm | Standard | Standard | 0° 0' 0.000" |  | 1750.000mm | 1300.000mm | 600.000mm | 0.000in | 0.000in | Junction Structure | Eccentric |  | Eccentric Structure 1,500 dia 450 x 450 frame 600 cone 125 wall 150 floor | Cylinder | 1 | 0
FSMH-396 (1) | TYPE-C | 1 Sewer Manhole | 441091.4069 | 1822800.8901 | 27.042 | FSP-2007 (1), FSP-2022 (1) | <None> |  | Yes | 0 | <None> |  |  | Basic | No | 1500.000mm |  | 3112.088mm | 600.000mm | 2.9621 | Elevation | 0 | 24.08 | 150.000mm | 125.000mm |  |  | Standard | 0.000in | 100.000mm | 450.000mm | Standard | Standard | 0° 0' 0.000" |  | 1750.000mm | 1300.000mm | 600.000mm | 0.000in | 0.000in | Junction Structure | Eccentric |  | Eccentric Structure 1,500 dia 450 x 450 frame 600 cone 125 wall 150 floor | Cylinder | 0 | 0
FSMH-419 (1) | TYPE-C | 1 Sewer Manhole | 441200.0251 | 1822992.533 | 27.509 | FSP-1879 (1) | <None> |  | Yes | 0 | <None> |  |  | Basic | No | 1500.000mm |  | 4252.560mm | 600.000mm | 4.1026 | Elevation | 0 | 23.406 | 150.000mm | 125.000mm |  |  | Standard | 0.000in | 100.000mm | 450.000mm | Standard | Standard | 0° 0' 0.000" |  | 1750.000mm | 1300.000mm | 600.000mm | 0.000in | 0.000in | Junction Structure | Eccentric |  | Eccentric Structure 1,500 dia 450 x 450 frame 600 cone 125 wall 150 floor | Cylinder | 0 | 0
FSMH-538 (1) | TYPE-C | 1 Sewer Manhole | 441207.6133 | 1823178.0586 | 27.939 | FSP-1577 (1), FSP-1601 (1) | <None> |  | Yes | 0 | <None> |  |  | Basic | No | 1500.000mm |  | 2689.964mm | 600.000mm | 2.54 | Elevation | 0 | 25.399 | 150.000mm | 125.000mm |  |  | Standard | 0.000in | 100.000mm | 450.000mm | Standard | Standard | 0° 0' 0.000" |  | 1750.000mm | 1300.000mm | 600.000mm | 0.000in | 0.000in | Junction Structure | Eccentric |  | Eccentric Structure 1,500 dia 450 x 450 frame 600 cone 125 wall 150 floor | Cylinder | 0 | 0
FSMH-559 (1) | TYPE-C | 1 Sewer Manhole | 441260.2249 | 1823118.2586 | 27.562 | <None> | <None> |  | Yes | 0 | <None> |  |  | Basic | No | 1500.000mm |  | 3057.162mm | 600.000mm | 2.9072 | Depth | 0 | 24.655 | 150.000mm | 125.000mm |  |  | Standard | 0.000in | 100.000mm | 450.000mm | Standard | Standard | 0° 0' 0.000" |  | 1750.000mm | 1300.000mm | 600.000mm | 0.000in | 0.000in | Junction Structure | Eccentric |  | Eccentric Structure 1,500 dia 450 x 450 frame 600 cone 125 wall 150 floor | Cylinder | 1 | 0
FSMH-560 (1) | TYPE-C | 1 Sewer Manhole | 441260.2249 | 1823088.3895 | 27.469 | <None> | <None> |  | Yes | 0 | <None> |  |  | Basic | No | 1500.000mm |  | 3017.039mm | 600.000mm | 2.867 | Depth | 0 | 24.602 | 150.000mm | 125.000mm |  |  | Standard | 0.000in | 100.000mm | 450.000mm | Standard | Standard | 0° 0' 0.000" |  | 1750.000mm | 1300.000mm | 600.000mm | 0.000in | 0.000in | Junction Structure | Eccentric |  | Eccentric Structure 1,500 dia 450 x 450 frame 600 cone 125 wall 150 floor | Cylinder | 1 | 0
FSMH-581 (1) | TYPE-C | 1 Sewer Manhole | 441260.2249 | 1823058.2586 | 27.384 | <None> | <None> |  | Yes | 0 | <None> |  |  | Basic | No | 1500.000mm |  | 2998.781mm | 600.000mm | 2.8488 | Depth | 0 | 24.535 | 150.000mm | 125.000mm |  |  | Standard | 0.000in | 100.000mm | 450.000mm | Standard | Standard | 0° 0' 0.000" |  | 1750.000mm | 1300.000mm | 600.000mm | 0.000in | 0.000in | Junction Structure | Eccentric |  | Eccentric Structure 1,500 dia 450 x 450 frame 600 cone 125 wall 150 floor | Cylinder | 1 | 0
FSMH-582 (1) | TYPE-C | 1 Sewer Manhole | 441260.2249 | 1823028.198 | 27.299 | <None> | <None> |  | Yes | 0 | <None> |  |  | Basic | No | 1500.000mm |  | 2965.721mm | 600.000mm | 2.8157 | Depth | 0 | 24.483 | 150.000mm | 125.000mm |  |  | Standard | 0.000in | 100.000mm | 450.000mm | Standard | Standard | 0° 0' 0.000" |  | 1750.000mm | 1300.000mm | 600.000mm | 0.000in | 0.000in | Junction Structure | Eccentric |  | Eccentric Structure 1,500 dia 450 x 450 frame 600 cone 125 wall 150 floor | Cylinder | 1 | 0
FSMH-640 (1) | TYPE-C | 1 Sewer Manhole | 441260.2249 | 1823178.0586 | 27.824 | FSP-1520 (1) | <None> |  | Yes | 0 | <None> |  |  | Basic | No | 1500.000mm |  | 2700.733mm | 600.000mm | 2.5507 | Elevation | 0 | 25.273 | 150.000mm | 125.000mm |  |  | Standard | 0.000in | 100.000mm | 450.000mm | Standard | Standard | 0° 0' 0.000" |  | 1750.000mm | 1300.000mm | 600.000mm | 0.000in | 0.000in | Junction Structure | Eccentric |  | Eccentric Structure 1,500 dia 450 x 450 frame 600 cone 125 wall 150 floor | Cylinder | 0 | 0
FSMH-653 (1) | TYPE-C | 1 Sewer Manhole | 441176.5249 | 1822931.633 | 27.183 | <None> | <None> |  | Yes | 0 | <None> |  |  | Basic | No | 1500.000mm |  | 3571.082mm | 600.000mm | 3.4211 | Elevation | 0 | 23.762 | 150.000mm | 125.000mm |  |  | Standard | 0.000in | 100.000mm | 450.000mm | Standard | Standard | 0° 0' 0.000" |  | 1750.000mm | 1300.000mm | 600.000mm | 0.000in | 0.000in | Junction Structure | Eccentric |  | Eccentric Structure 1,500 dia 450 x 450 frame 600 cone 125 wall 150 floor | Cylinder | 1 | 0
FSMH-661 (1) | TYPE-C | 1 Sewer Manhole | 441260.2249 | 1823148.1826 | 27.728 | <None> | <None> |  | Yes | 0 | <None> |  |  | Basic | No | 1500.000mm |  | 3169.658mm | 600.000mm | 3.0197 | Depth | 0 | 24.708 | 150.000mm | 125.000mm |  |  | Standard | 0.000in | 100.000mm | 450.000mm | Standard | Standard | 0° 0' 0.000" |  | 1750.000mm | 1300.000mm | 600.000mm | 0.000in | 0.000in | Junction Structure | Eccentric |  | Eccentric Structure 1,500 dia 450 x 450 frame 600 cone 125 wall 150 floor | Cylinder | 1 | 0
FSMH-674 (1) | TYPE-C | 1 Sewer Manhole | 441177.2249 | 1823196.2445 | 28.089 | FSP-1605 (1) | <None> |  | Yes | 0 | <None> |  |  | Basic | No | 1500.000mm |  | 2530.217mm | 600.000mm | 2.3802 | Elevation | 0 | 25.709 | 150.000mm | 125.000mm |  |  | Standard | 0.000in | 100.000mm | 450.000mm | Standard | Standard | 0° 0' 0.000" |  | 1750.000mm | 1300.000mm | 600.000mm | 0.000in | 0.000in | Junction Structure | Eccentric |  | Eccentric Structure 1,500 dia 450 x 450 frame 600 cone 125 wall 150 floor | Cylinder | 0 | 0
FSMH-756 (1) | TYPE-C | 1 Sewer Manhole | 441147.4249 | 1822992.533 | 27.704 | FSP-1830 (1) | <None> |  | Yes | 0 | <None> |  |  | Basic | No | 1500.000mm |  | 2898.823mm | 600.000mm | 2.7488 | Elevation | 0 | 24.955 | 150.000mm | 125.000mm |  |  | Standard | 0.000in | 100.000mm | 450.000mm | Standard | Standard | 0° 0' 0.000" |  | 1750.000mm | 1300.000mm | 600.000mm | 0.000in | 0.000in | Junction Structure | Eccentric |  | Eccentric Structure 1,500 dia 450 x 450 frame 600 cone 125 wall 150 floor | Cylinder | 0 | 0
FSMH-772 (1) | TYPE-C | 1 Sewer Manhole | 441117.4249 | 1822992.533 | 27.792 | <None> | <None> |  | Yes | 0 | <None> |  |  | Basic | No | 1500.000mm |  | 2867.250mm | 600.000mm | 2.7173 | Elevation | 0 | 25.075 | 150.000mm | 125.000mm |  |  | Standard | 0.000in | 100.000mm | 450.000mm | Standard | Standard | 0° 0' 0.000" |  | 1750.000mm | 1300.000mm | 600.000mm | 0.000in | 0.000in | Junction Structure | Eccentric |  | Eccentric Structure 1,500 dia 450 x 450 frame 600 cone 125 wall 150 floor | Cylinder | 1 | 0
FSMH-819 (1) | TYPE-C | 1 Sewer Manhole | 441050.7249 | 1822992.533 | 27.989 | FSP-1616 (1) | <None> |  | Yes | 0 | <None> |  |  | Basic | No | 1500.000mm |  | 2805.837mm | 600.000mm | 2.6558 | Elevation | 0 | 25.333 | 150.000mm | 125.000mm |  |  | Standard | 0.000in | 100.000mm | 450.000mm | Standard | Standard | 0° 0' 0.000" |  | 1750.000mm | 1300.000mm | 600.000mm | 0.000in | 0.000in | Junction Structure | Eccentric |  | Eccentric Structure 1,500 dia 450 x 450 frame 600 cone 125 wall 150 floor | Cylinder | 0 | 0
FSMH-821 (1) | TYPE-C | 1 Sewer Manhole | 441176.5249 | 1822901.633 | 26.976 | <None> | <None> |  | Yes | 0 | <None> |  |  | Basic | No | 1500.000mm |  | 3243.752mm | 600.000mm | 3.0938 | Elevation | 0 | 23.882 | 150.000mm | 125.000mm |  |  | Standard | 0.000in | 100.000mm | 450.000mm | Standard | Standard | 0° 0' 0.000" |  | 1750.000mm | 1300.000mm | 600.000mm | 0.000in | 0.000in | Junction Structure | Eccentric |  | Eccentric Structure 1,500 dia 450 x 450 frame 600 cone 125 wall 150 floor | Cylinder | 1 | 0
FSMH-850 (1) | TYPE-A | 1 Sewer Manhole | 441088.5249 | 1823178.0586 | 28.407 | <None> | <None> |  | Yes | 0 | <None> |  |  | Basic | No | 900.000mm |  | 1544.236mm | 600.000mm | 1.3942 | Elevation | 0 | 26.847 | 150.000mm | 125.000mm |  |  | Standard | 0.000in | 100.000mm | 450.000mm | Standard | Standard | 0° 0' 0.000" |  | 1150.000mm | 1300.000mm | 600.000mm | 0.000in | 0.000in | Junction Structure | Eccentric |  | Eccentric Structure 900 dia 450 x 450 frame 600 cone 125 wall 150 floor | Cylinder | 1 | 0
FSMH-940 (1) | TYPE-A | 1 Sewer Manhole | 440998.3531 | 1823178.0586 | 28.664 | FSP-1613 (1) | <None> |  | Yes | 0 | <None> |  |  | Basic | No | 900.000mm |  | 1516.112mm | 600.000mm | 1.3661 | Elevation | 0 | 27.104 | 150.000mm | 125.000mm |  |  | Standard | 0.000in | 100.000mm | 450.000mm | Standard | Standard | 0° 0' 0.000" |  | 1150.000mm | 1300.000mm | 600.000mm | 0.000in | 0.000in | Junction Structure | Eccentric |  | Eccentric Structure 900 dia 450 x 450 frame 600 cone 125 wall 150 floor | Cylinder | 0 | 0
FSMH-978 (1) | TYPE-A | 1 Sewer Manhole | 440968.5249 | 1823178.0586 | 28.75 | <None> | <None> |  | Yes | 0 | <None> |  |  | Basic | No | 900.000mm |  | 1505.823mm | 600.000mm | 1.3558 | Elevation | 0 | 27.19 | 150.000mm | 125.000mm |  |  | Standard | 0.000in | 100.000mm | 450.000mm | Standard | Standard | 0° 0' 0.000" |  | 1150.000mm | 1300.000mm | 600.000mm | 0.000in | 0.000in | Junction Structure | Eccentric |  | Eccentric Structure 900 dia 450 x 450 frame 600 cone 125 wall 150 floor | Cylinder | 1 | 0
FSMH-1151 (1) | TYPE-A | 1 Sewer Manhole | 441176.5249 | 1823001.8321 | 27.826 | FSP-1593 (1) | <None> |  | Yes | 0 | <None> |  |  | Basic | No | 900.000mm |  | 1497.380mm | 600.000mm | 1.3474 | Elevation | 0 | 26.316 | 150.000mm | 125.000mm |  |  | Standard | 0.000in | 100.000mm | 450.000mm | Standard | Standard | 0° 0' 0.000" |  | 1150.000mm | 1300.000mm | 600.000mm | 0.000in | 0.000in | Junction Structure | Eccentric |  | Eccentric Structure 900 dia 450 x 450 frame 600 cone 125 wall 150 floor | Cylinder | 0 | 0
FSMH-1159 (1) | TYPE-A | 1 Sewer Manhole | 441176.5249 | 1823091.8321 | 28.186 | FSP-629 (1) | <None> |  | Yes | 0 | <None> |  |  | Basic | No | 900.000mm |  | 1634.387mm | 600.000mm | 1.4844 | Elevation | 0 | 26.676 | 150.000mm | 125.000mm |  |  | Standard | 0.000in | 100.000mm | 450.000mm | Standard | Standard | 0° 0' 0.000" |  | 1150.000mm | 1300.000mm | 600.000mm | 0.000in | 0.000in | Junction Structure | Eccentric |  | Eccentric Structure 900 dia 450 x 450 frame 600 cone 125 wall 150 floor | Cylinder | 0 | 0
FSMH-1182 (1) | TYPE-B | 1 Sewer Manhole | 440877.8249 | 1822992.533 | 28.246 | FSP-1250 (1), FSP-1248 (1) | <None> |  | Yes | 0 | <None> |  |  | Basic | No | 1200.000mm |  | 2379.984mm | 600.000mm | 2.23 | Elevation | 0 | 26.016 | 150.000mm | 125.000mm |  |  | Standard | 0.000in | 100.000mm | 450.000mm | Standard | Standard | 0° 0' 0.000" |  | 1450.000mm | 1300.000mm | 600.000mm | 0.000in | 0.000in | Junction Structure | Eccentric |  | Eccentric Structure 1,200 dia 450 x 450 frame 600 cone 125 wall 150 floor | Cylinder | 0 | 0
FSMH-1211 (1) | TYPE-A | 1 Sewer Manhole | 441046.0249 | 1823246.4414 | 28.715 | FSP-485 (1) | <None> |  | Yes | 0 | <None> |  |  | Basic | No | 900.000mm |  | 1571.056mm | 600.000mm | 1.4211 | Elevation | 0 | 27.205 | 150.000mm | 125.000mm |  |  | Standard | 0.000in | 100.000mm | 450.000mm | Standard | Standard | 0° 0' 0.000" |  | 1150.000mm | 1300.000mm | 600.000mm | 0.000in | 0.000in | Junction Structure | Eccentric |  | Eccentric Structure 900 dia 450 x 450 frame 600 cone 125 wall 150 floor | Cylinder | 0 | 0
FSMH-1230 (1) | TYPE-A | 1 Sewer Manhole | 440907.6301 | 1823274.7305 | 29.443 | FSP-1147 (1), FSP-1455 (1), FSP-1239 (1) | <None> |  | Yes | 0 | <None> |  |  | Basic | No | 900.000mm |  | 1437.750mm | 600.000mm | 1.2878 | Elevation | 0 | 27.903 | 150.000mm | 125.000mm |  |  | Standard | 0.000in | 100.000mm | 450.000mm | Standard | Standard | 0° 0' 0.000" |  | 1150.000mm | 1300.000mm | 600.000mm | 0.000in | 0.000in | Junction Structure | Eccentric |  | Eccentric Structure 900 dia 450 x 450 frame 600 cone 125 wall 150 floor | Cylinder | 0 | 0
FSMH-1235 (1) | TYPE-A | 1 Sewer Manhole | 440937.3249 | 1823015.5314 | 28.368 | FSP-831 (1), FSP-898 (1) | <None> |  | Yes | 0 | <None> |  |  | Basic | No | 900.000mm |  | 1596.931mm | 600.000mm | 1.4469 | Elevation | 0 | 26.858 | 150.000mm | 125.000mm |  |  | Standard | 0.000in | 100.000mm | 450.000mm | Standard | Standard | 0° 0' 0.000" |  | 1150.000mm | 1300.000mm | 600.000mm | 0.000in | 0.000in | Junction Structure | Eccentric |  | Eccentric Structure 900 dia 450 x 450 frame 600 cone 125 wall 150 floor | Cylinder | 0 | 0
FSMH-1255 (1) | TYPE-C | 1 Sewer Manhole | 440997.4249 | 1822871.017 | 27.311 | <None> | <None> |  | Yes | 0 | <None> |  |  | Basic | No | 1500.000mm |  | 2732.994mm | 600.000mm | 2.583 | Elevation | 0 | 24.728 | 150.000mm | 125.000mm |  |  | Standard | 0.000in | 100.000mm | 450.000mm | Standard | Standard | 0° 0' 0.000" |  | 1750.000mm | 1300.000mm | 600.000mm | 0.000in | 0.000in | Junction Structure | Eccentric |  | Eccentric Structure 1,500 dia 450 x 450 frame 600 cone 125 wall 150 floor | Cylinder | 1 | 0
FSMH-1258 (1) | TYPE-A | 1 Sewer Manhole | 440907.6249 | 1823244.2305 | 29.306 | FSP-1455 (1), FSP-1457 (1) | <None> |  | Yes | 0 | <None> |  |  | Basic | No | 900.000mm |  | 1388.760mm | 600.000mm | 1.2388 | Elevation | 0 | 27.796 | 150.000mm | 125.000mm |  |  | Standard | 0.000in | 100.000mm | 450.000mm | Standard | Standard | 0° 0' 0.000" |  | 1150.000mm | 1300.000mm | 600.000mm | 0.000in | 0.000in | Junction Structure | Eccentric |  | Eccentric Structure 900 dia 450 x 450 frame 600 cone 125 wall 150 floor | Cylinder | 0 | 0
FSMH-1265 (1) | TYPE-A | 1 Sewer Manhole | 440938.7294 | 1823178.0586 | 28.836 | FSP-1559 (1) | <None> |  | Yes | 0 | <None> |  |  | Basic | No | 900.000mm |  | 1518.744mm | 600.000mm | 1.3687 | Elevation | 0 | 27.276 | 150.000mm | 125.000mm |  |  | Standard | 0.000in | 100.000mm | 450.000mm | Standard | Standard | 0° 0' 0.000" |  | 1150.000mm | 1300.000mm | 600.000mm | 0.000in | 0.000in | Junction Structure | Eccentric |  | Eccentric Structure 900 dia 450 x 450 frame 600 cone 125 wall 150 floor | Cylinder | 0 | 0
FSMH-1268 (1) | TYPE-A | 1 Sewer Manhole | 440878.5249 | 1823274.7305 | 29.56 | FSP-1239 (1), FSP-1521 (1) | <None> |  | Yes | 0 | <None> |  |  | Basic | No | 900.000mm |  | 1368.500mm | 600.000mm | 1.2185 | Elevation | 0 | 28.05 | 150.000mm | 125.000mm |  |  | Standard | 0.000in | 100.000mm | 450.000mm | Standard | Standard | 0° 0' 0.000" |  | 1150.000mm | 1300.000mm | 600.000mm | 0.000in | 0.000in | Junction Structure | Eccentric |  | Eccentric Structure 900 dia 450 x 450 frame 600 cone 125 wall 150 floor | Cylinder | 0 | 0
FSMH-1298 (1) | TYPE-C | 1 Sewer Manhole | 440967.4249 | 1822871.017 | 27.403 | <None> | <None> |  | Yes | 0 | <None> |  |  | Basic | No | 1500.000mm |  | 2705.095mm | 600.000mm | 2.5551 | Elevation | 0 | 24.848 | 150.000mm | 125.000mm |  |  | Standard | 0.000in | 100.000mm | 450.000mm | Standard | Standard | 0° 0' 0.000" |  | 1750.000mm | 1300.000mm | 600.000mm | 0.000in | 0.000in | Junction Structure | Eccentric |  | Eccentric Structure 1,500 dia 450 x 450 frame 600 cone 125 wall 150 floor | Cylinder | 1 | 0
FSMH-1329 (1) | TYPE-A | 1 Sewer Manhole | 440937.3249 | 1822932.0743 | 28.317 | FSP-624 (1) | <None> |  | Yes | 0 | <None> |  |  | Basic | No | 900.000mm |  | 1490.886mm | 600.000mm | 1.3409 | Elevation | 0 | 26.807 | 150.000mm | 125.000mm |  |  | Standard | 0.000in | 100.000mm | 450.000mm | Standard | Standard | 0° 0' 0.000" |  | 1150.000mm | 1300.000mm | 600.000mm | 0.000in | 0.000in | Junction Structure | Eccentric |  | Eccentric Structure 900 dia 450 x 450 frame 600 cone 125 wall 150 floor | Cylinder | 0 | 0
FSMH-1331 (1) | TYPE-A | 1 Sewer Manhole | 441080.2249 | 1823039.0235 | 28.121 | FSP-863 (1), FSP-1144 (1) | <None> |  | Yes | 0 | <None> |  |  | Basic | No | 900.000mm |  | 1533.382mm | 600.000mm | 1.3834 | Elevation | 0 | 26.611 | 150.000mm | 125.000mm |  |  | Standard | 0.000in | 100.000mm | 450.000mm | Standard | Standard | 0° 0' 0.000" |  | 1150.000mm | 1300.000mm | 600.000mm | 0.000in | 0.000in | Junction Structure | Eccentric |  | Eccentric Structure 900 dia 450 x 450 frame 600 cone 125 wall 150 floor | Cylinder | 0 | 0
FSMH-1332 (1) | TYPE-A | 1 Sewer Manhole | 441080.2249 | 1822939.4003 | 27.95 | FSP-178 (1) | <None> |  | Yes | 0 | <None> |  |  | Basic | No | 900.000mm |  | 1505.135mm | 600.000mm | 1.3551 | Elevation | 0 | 26.44 | 150.000mm | 125.000mm |  |  | Standard | 0.000in | 100.000mm | 450.000mm | Standard | Standard | 0° 0' 0.000" |  | 1150.000mm | 1300.000mm | 600.000mm | 0.000in | 0.000in | Junction Structure | Eccentric |  | Eccentric Structure 900 dia 450 x 450 frame 600 cone 125 wall 150 floor | Cylinder | 0 | 0
FSMH-1339 (1) | TYPE-B | 1 Sewer Manhole | 440859.6749 | 1822992.533 | 28.223 | FSP-1248 (1), FSP-1213 (1) | <None> |  | Yes | 0 | <None> |  |  | Basic | No | 1200.000mm |  | 2285.368mm | 600.000mm | 2.1354 | Elevation | 0 | 26.088 | 150.000mm | 125.000mm |  |  | Standard | 0.000in | 100.000mm | 450.000mm | Standard | Standard | 0° 0' 0.000" |  | 1450.000mm | 1300.000mm | 600.000mm | 0.000in | 0.000in | Junction Structure | Eccentric |  | Eccentric Structure 1,200 dia 450 x 450 frame 600 cone 125 wall 150 floor | Cylinder | 0 | 0
FSMH-1346 (1) | TYPE-A | 1 Sewer Manhole | 441176.5249 | 1823121.8321 | 28.306 | FSP-629 (1) | <None> |  | Yes | 0 | <None> |  |  | Basic | No | 900.000mm |  | 1510.266mm | 600.000mm | 1.3603 | Elevation | 0 | 26.796 | 150.000mm | 125.000mm |  |  | Standard | 0.000in | 100.000mm | 450.000mm | Standard | Standard | 0° 0' 0.000" |  | 1150.000mm | 1300.000mm | 600.000mm | 0.000in | 0.000in | Junction Structure | Eccentric |  | Eccentric Structure 900 dia 450 x 450 frame 600 cone 125 wall 150 floor | Cylinder | 0 | 0
FSMH-1415 (1) | TYPE-A | 1 Sewer Manhole | 441080.2249 | 1823069.0235 | 28.241 | FSP-755 (1), FSP-863 (1) | <None> |  | Yes | 0 | <None> |  |  | Basic | No | 900.000mm |  | 1473.382mm | 600.000mm | 1.3234 | Elevation | 0 | 26.731 | 150.000mm | 125.000mm |  |  | Standard | 0.000in | 100.000mm | 450.000mm | Standard | Standard | 0° 0' 0.000" |  | 1150.000mm | 1300.000mm | 600.000mm | 0.000in | 0.000in | Junction Structure | Eccentric |  | Eccentric Structure 900 dia 450 x 450 frame 600 cone 125 wall 150 floor | Cylinder | 0 | 0
FSMH-1417 (1) | TYPE-A | 1 Sewer Manhole | 440937.3249 | 1823075.3263 | 28.608 | <None> | <None> |  | Yes | 0 | <None> |  |  | Basic | No | 900.000mm |  | 1487.822mm | 600.000mm | 1.3378 | Elevation | 0 | 27.098 | 150.000mm | 125.000mm |  |  | Standard | 0.000in | 100.000mm | 450.000mm | Standard | Standard | 0° 0' 0.000" |  | 1150.000mm | 1300.000mm | 600.000mm | 0.000in | 0.000in | Junction Structure | Eccentric |  | Eccentric Structure 900 dia 450 x 450 frame 600 cone 125 wall 150 floor | Cylinder | 1 | 0
FSMH-1424 (1) | TYPE-C | 1 Sewer Manhole | 440877.4249 | 1822871.017 | 27.679 | FSP-1020 (1) | <None> |  | Yes | 0 | <None> |  |  | Basic | No | 1500.000mm |  | 2621.399mm | 600.000mm | 2.4714 | Elevation | 0 | 25.208 | 150.000mm | 125.000mm |  |  | Standard | 0.000in | 100.000mm | 450.000mm | Standard | Standard | 0° 0' 0.000" |  | 1750.000mm | 1300.000mm | 600.000mm | 0.000in | 0.000in | Junction Structure | Eccentric |  | Eccentric Structure 1,500 dia 450 x 450 frame 600 cone 125 wall 150 floor | Cylinder | 0 | 0
FSMH-1431 (1) | TYPE-A | 1 Sewer Manhole | 441080.2249 | 1823009.0235 | 27.958 | FSP-1144 (1) | <None> |  | Yes | 0 | <None> |  |  | Basic | No | 900.000mm |  | 1598.611mm | 600.000mm | 1.4486 | Elevation | 0 | 26.448 | 150.000mm | 125.000mm |  |  | Standard | 0.000in | 100.000mm | 450.000mm | Standard | Standard | 0° 0' 0.000" |  | 1150.000mm | 1300.000mm | 600.000mm | 0.000in | 0.000in | Junction Structure | Eccentric |  | Eccentric Structure 900 dia 450 x 450 frame 600 cone 125 wall 150 floor | Cylinder | 0 | 0
FSMH-1443 (1) | TYPE-A | 1 Sewer Manhole | 441008.9249 | 1823014.6419 | 28.347 | <None> | <None> |  | Yes | 0 | <None> |  |  | Basic | No | 900.000mm |  | 1472.015mm | 600.000mm | 1.322 | Elevation | 0 | 26.837 | 150.000mm | 125.000mm |  |  | Standard | 0.000in | 100.000mm | 450.000mm | Standard | Standard | 0° 0' 0.000" |  | 1150.000mm | 1300.000mm | 600.000mm | 0.000in | 0.000in | Junction Structure | Eccentric |  | Eccentric Structure 900 dia 450 x 450 frame 600 cone 125 wall 150 floor | Cylinder | 1 | 0
FSMH-1454 (1) | TYPE-A | 1 Sewer Manhole | 440907.6249 | 1823296.6982 | 29.51 | FSP-1133 (1), FSP-1147 (1) | <None> |  | Yes | 0 | <None> |  |  | Basic | No | 900.000mm |  | 1412.247mm | 600.000mm | 1.2622 | Elevation | 0 | 28 | 150.000mm | 125.000mm |  |  | Standard | 0.000in | 100.000mm | 450.000mm | Standard | Standard | 0° 0' 0.000" |  | 1150.000mm | 1300.000mm | 600.000mm | 0.000in | 0.000in | Junction Structure | Eccentric |  | Eccentric Structure 900 dia 450 x 450 frame 600 cone 125 wall 150 floor | Cylinder | 0 | 0
FSMH-1473 (1) | TYPE-B | 1 Sewer Manhole | 440841.0249 | 1822992.533 | 28.204 | FSP-1213 (1), FSP-1117 (1) | <None> |  | Yes | 0 | <None> |  |  | Basic | No | 1200.000mm |  | 2193.855mm | 600.000mm | 2.0439 | Elevation | 0 | 26.16 | 150.000mm | 125.000mm |  |  | Standard | 0.000in | 100.000mm | 450.000mm | Standard | Standard | 0° 0' 0.000" |  | 1450.000mm | 1300.000mm | 600.000mm | 0.000in | 0.000in | Junction Structure | Eccentric |  | Eccentric Structure 1,200 dia 450 x 450 frame 600 cone 125 wall 150 floor | Cylinder | 0 | 0
FSMH-1527 (1) | TYPE-A | 1 Sewer Manhole | 441080.2249 | 1823099.0235 | 28.361 | FSP-755 (1) | <None> |  | Yes | 0 | <None> |  |  | Basic | No | 900.000mm |  | 1413.382mm | 600.000mm | 1.2634 | Elevation | 0 | 26.851 | 150.000mm | 125.000mm |  |  | Standard | 0.000in | 100.000mm | 450.000mm | Standard | Standard | 0° 0' 0.000" |  | 1150.000mm | 1300.000mm | 600.000mm | 0.000in | 0.000in | Junction Structure | Eccentric |  | Eccentric Structure 900 dia 450 x 450 frame 600 cone 125 wall 150 floor | Cylinder | 0 | 0
FSMH-1528 (1) | TYPE-A | 1 Sewer Manhole | 441008.9249 | 1823074.6419 | 28.587 | <None> | <None> |  | Yes | 0 | <None> |  |  | Basic | No | 900.000mm |  | 1431.427mm | 600.000mm | 1.2814 | Elevation | 0 | 27.077 | 150.000mm | 125.000mm |  |  | Standard | 0.000in | 100.000mm | 450.000mm | Standard | Standard | 0° 0' 0.000" |  | 1150.000mm | 1300.000mm | 600.000mm | 0.000in | 0.000in | Junction Structure | Eccentric |  | Eccentric Structure 900 dia 450 x 450 frame 600 cone 125 wall 150 floor | Cylinder | 1 | 0
FSMH-1554 (1) | TYPE-A | 1 Sewer Manhole | 440818.6793 | 1823178.0586 | 29.312 | FSP-888 (1) | <None> |  | Yes | 0 | <None> |  |  | Basic | No | 900.000mm |  | 1285.132mm | 600.000mm | 1.1351 | Elevation | 0 | 27.802 | 150.000mm | 125.000mm |  |  | Standard | 0.000in | 100.000mm | 450.000mm | Standard | Standard | 0° 0' 0.000" |  | 1150.000mm | 1300.000mm | 600.000mm | 0.000in | 0.000in | Junction Structure | Eccentric |  | Eccentric Structure 900 dia 450 x 450 frame 600 cone 125 wall 150 floor | Cylinder | 0 | 0
FSMH-1588 (1) | TYPE-A | 1 Sewer Manhole | 441177.2249 | 1823304.2305 | 28.759 | FSP-711 (1) | <None> |  | Yes | 0 | <None> |  |  | Basic | No | 900.000mm |  | 1373.961mm | 600.000mm | 1.224 | Elevation | 0 | 27.249 | 150.000mm | 125.000mm |  |  | Standard | 0.000in | 100.000mm | 450.000mm | Standard | Standard | 0° 0' 0.000" |  | 1150.000mm | 1300.000mm | 600.000mm | 0.000in | 0.000in | Junction Structure | Eccentric |  | Eccentric Structure 900 dia 450 x 450 frame 600 cone 125 wall 150 floor | Cylinder | 0 | 0
FSMH-1590 (1) | TYPE-A | 1 Sewer Manhole | 440841.0249 | 1823036.633 | 28.652 | FSP-900 (1), FSP-1141 (1) | <None> |  | Yes | 0 | <None> |  |  | Basic | No | 900.000mm |  | 1372.274mm | 600.000mm | 1.2223 | Elevation | 0 | 27.142 | 150.000mm | 125.000mm |  |  | Standard | 0.000in | 100.000mm | 450.000mm | Standard | Standard | 0° 0' 0.000" |  | 1150.000mm | 1300.000mm | 600.000mm | 0.000in | 0.000in | Junction Structure | Eccentric |  | Eccentric Structure 900 dia 450 x 450 frame 600 cone 125 wall 150 floor | Cylinder | 0 | 0
FSMH-1596 (1) | TYPE-A | 1 Sewer Manhole | 441008.9249 | 1823104.6419 | 28.707 | <None> | <None> |  | Yes | 0 | <None> |  |  | Basic | No | 900.000mm |  | 1401.427mm | 600.000mm | 1.2514 | Elevation | 0 | 27.197 | 150.000mm | 125.000mm |  |  | Standard | 0.000in | 100.000mm | 450.000mm | Standard | Standard | 0° 0' 0.000" |  | 1150.000mm | 1300.000mm | 600.000mm | 0.000in | 0.000in | Junction Structure | Eccentric |  | Eccentric Structure 900 dia 450 x 450 frame 600 cone 125 wall 150 floor | Cylinder | 1 | 0
FSMH-1602 (1) | TYPE-A | 1 Sewer Manhole | 440841.0249 | 1822890.7216 | 28.113 | FSP-788 (1) | <None> |  | Yes | 0 | <None> |  |  | Basic | No | 900.000mm |  | 1396.909mm | 600.000mm | 1.2469 | Elevation | 0 | 26.603 | 150.000mm | 125.000mm |  |  | Standard | 0.000in | 100.000mm | 450.000mm | Standard | Standard | 0° 0' 0.000" |  | 1150.000mm | 1300.000mm | 600.000mm | 0.000in | 0.000in | Junction Structure | Eccentric |  | Eccentric Structure 900 dia 450 x 450 frame 600 cone 125 wall 150 floor | Cylinder | 0 | 0
FSMH-1627 (1) | TYPE-A | 1 Sewer Manhole | 441111.6249 | 1823312.384 | 29.005 | FSP-386 (1), FSP-538 (1) | <None> |  | Yes | 0 | <None> |  |  | Basic | No | 900.000mm |  | 1359.221mm | 600.000mm | 1.2092 | Elevation | 0 | 27.495 | 150.000mm | 125.000mm |  |  | Standard | 0.000in | 100.000mm | 450.000mm | Standard | Standard | 0° 0' 0.000" |  | 1150.000mm | 1300.000mm | 600.000mm | 0.000in | 0.000in | Junction Structure | Eccentric |  | Eccentric Structure 900 dia 450 x 450 frame 600 cone 125 wall 150 floor | Cylinder | 0 | 0
FSMH-1657 (1) | TYPE-A | 1 Sewer Manhole | 441111.6249 | 1823293.3072 | 28.929 | FSP-538 (1) | <None> |  | Yes | 0 | <None> |  |  | Basic | No | 900.000mm |  | 1356.462mm | 600.000mm | 1.2065 | Elevation | 0 | 27.419 | 150.000mm | 125.000mm |  |  | Standard | 0.000in | 100.000mm | 450.000mm | Standard | Standard | 0° 0' 0.000" |  | 1150.000mm | 1300.000mm | 600.000mm | 0.000in | 0.000in | Junction Structure | Eccentric |  | Eccentric Structure 900 dia 450 x 450 frame 600 cone 125 wall 150 floor | Cylinder | 0 | 0
FSMH-1852 (1) | TYPE-A | 1 Sewer Manhole | 441046.0249 | 1823389.8847 | 29.664 | <None> | <None> |  | Yes | 0 | <None> |  |  | Basic | No | 900.000mm |  | 1339.272mm | 600.000mm | 1.1893 | Elevation | 0 | 28.154 | 150.000mm | 125.000mm |  |  | Standard | 0.000in | 100.000mm | 450.000mm | Standard | Standard | 0° 0' 0.000" |  | 1150.000mm | 1300.000mm | 600.000mm | 0.000in | 0.000in | Junction Structure | Eccentric |  | Eccentric Structure 900 dia 450 x 450 frame 600 cone 125 wall 150 floor | Cylinder | 1 | 0
FSMH-1853 (1) | TYPE-A | 1 Sewer Manhole | 441046.0249 | 1823359.9439 | 29.516 | <None> | <None> |  | Yes | 0 | <None> |  |  | Basic | No | 900.000mm |  | 1337.568mm | 600.000mm | 1.1876 | Elevation | 0 | 28.006 | 150.000mm | 125.000mm |  |  | Standard | 0.000in | 100.000mm | 450.000mm | Standard | Standard | 0° 0' 0.000" |  | 1150.000mm | 1300.000mm | 600.000mm | 0.000in | 0.000in | Junction Structure | Eccentric |  | Eccentric Structure 900 dia 450 x 450 frame 600 cone 125 wall 150 floor | Cylinder | 1 | 0
FSMH-1912 (1) | TYPE-A | 1 Sewer Manhole | 440820.3249 | 1823427.9045 | 30.558 | FSP-358 (1) | <None> |  | Yes | 0 | <None> |  |  | Basic | No | 900.000mm |  | 1338.528mm | 600.000mm | 1.1885 | Elevation | 0 | 29.048 | 150.000mm | 125.000mm |  |  | Standard | 0.000in | 100.000mm | 450.000mm | Standard | Standard | 0° 0' 0.000" |  | 1150.000mm | 1300.000mm | 600.000mm | 0.000in | 0.000in | Junction Structure | Eccentric |  | Eccentric Structure 900 dia 450 x 450 frame 600 cone 125 wall 150 floor | Cylinder | 0 | 0
FSMH-1913 (1) | TYPE-A | 1 Sewer Manhole | 440820.3249 | 1823395.3839 | 30.425 | FSP-358 (1), FSP-462 (1) | <None> |  | Yes | 0 | <None> |  |  | Basic | No | 900.000mm |  | 1340.115mm | 600.000mm | 1.1901 | Elevation | 0 | 28.915 | 150.000mm | 125.000mm |  |  | Standard | 0.000in | 100.000mm | 450.000mm | Standard | Standard | 0° 0' 0.000" |  | 1150.000mm | 1300.000mm | 600.000mm | 0.000in | 0.000in | Junction Structure | Eccentric |  | Eccentric Structure 900 dia 450 x 450 frame 600 cone 125 wall 150 floor | Cylinder | 0 | 0
FSMH-1916 (1) | TYPE-A | 1 Sewer Manhole | 440820.3249 | 1823315.3839 | 30.04 | FSP-918 (1), FSP-1222 (1) | <None> |  | Yes | 0 | <None> |  |  | Basic | No | 900.000mm |  | 1421.658mm | 600.000mm | 1.2717 | Elevation | 0 | 28.448 | 150.000mm | 125.000mm |  |  | Standard | 0.000in | 100.000mm | 450.000mm | Standard | Standard | 0° 0' 0.000" |  | 1150.000mm | 1300.000mm | 600.000mm | 0.000in | 0.000in | Junction Structure | Eccentric |  | Eccentric Structure 900 dia 450 x 450 frame 600 cone 125 wall 150 floor | Cylinder | 0 | 0
FSMH-1917 (1) | TYPE-A | 1 Sewer Manhole | 440820.3249 | 1823285.3839 | 29.838 | FSP-1222 (1) | <None> |  | Yes | 0 | <None> |  |  | Basic | No | 900.000mm |  | 1339.994mm | 600.000mm | 1.19 | Elevation | 0 | 28.328 | 150.000mm | 125.000mm |  |  | Standard | 0.000in | 100.000mm | 450.000mm | Standard | Standard | 0° 0' 0.000" |  | 1150.000mm | 1300.000mm | 600.000mm | 0.000in | 0.000in | Junction Structure | Eccentric |  | Eccentric Structure 900 dia 450 x 450 frame 600 cone 125 wall 150 floor | Cylinder | 0 | 0
FSMH-1923 (1) | TYPE-A | 1 Sewer Manhole | 440980.4249 | 1823314.2713 | 29.438 | FSP-734 (1) | <None> |  | Yes | 0 | <None> |  |  | Basic | No | 900.000mm |  | 1339.658mm | 600.000mm | 1.1897 | Elevation | 0 | 27.928 | 150.000mm | 125.000mm |  |  | Standard | 0.000in | 100.000mm | 450.000mm | Standard | Standard | 0° 0' 0.000" |  | 1150.000mm | 1300.000mm | 600.000mm | 0.000in | 0.000in | Junction Structure | Eccentric |  | Eccentric Structure 900 dia 450 x 450 frame 600 cone 125 wall 150 floor | Cylinder | 0 | 0
FSMH-1932 (1) | TYPE-A | 1 Sewer Manhole | 441046.0249 | 1823329.4844 | 29.361 | <None> | <None> |  | Yes | 0 | <None> |  |  | Basic | No | 900.000mm |  | 1340.270mm | 600.000mm | 1.1903 | Elevation | 0 | 27.851 | 150.000mm | 125.000mm |  |  | Standard | 0.000in | 100.000mm | 450.000mm | Standard | Standard | 0° 0' 0.000" |  | 1150.000mm | 1300.000mm | 600.000mm | 0.000in | 0.000in | Junction Structure | Eccentric |  | Eccentric Structure 900 dia 450 x 450 frame 600 cone 125 wall 150 floor | Cylinder | 1 | 0
FSMH-1933 (1) | TYPE-A | 1 Sewer Manhole | 441111.6249 | 1823216.3524 | 28.704 | FSP-300 (1) | <None> |  | Yes | 0 | <None> |  |  | Basic | No | 900.000mm |  | 1311.627mm | 600.000mm | 1.1616 | Elevation | 0 | 27.194 | 150.000mm | 125.000mm |  |  | Standard | 0.000in | 100.000mm | 450.000mm | Standard | Standard | 0° 0' 0.000" |  | 1150.000mm | 1300.000mm | 600.000mm | 0.000in | 0.000in | Junction Structure | Eccentric |  | Eccentric Structure 900 dia 450 x 450 frame 600 cone 125 wall 150 floor | Cylinder | 0 | 0
FSMH-1934 (1) | TYPE-A | 1 Sewer Manhole | 441046.0249 | 1823299.4844 | 29.191 | FSP-451 (1) | <None> |  | Yes | 0 | <None> |  |  | Basic | No | 900.000mm |  | 1349.950mm | 600.000mm | 1.2 | Elevation | 0 | 27.681 | 150.000mm | 125.000mm |  |  | Standard | 0.000in | 100.000mm | 450.000mm | Standard | Standard | 0° 0' 0.000" |  | 1150.000mm | 1300.000mm | 600.000mm | 0.000in | 0.000in | Junction Structure | Eccentric |  | Eccentric Structure 900 dia 450 x 450 frame 600 cone 125 wall 150 floor | Cylinder | 0 | 0
FSMH-1937 (1) | TYPE-A | 1 Sewer Manhole | 441008.9249 | 1823134.6419 | 28.827 | <None> | <None> |  | Yes | 0 | <None> |  |  | Basic | No | 900.000mm |  | 1371.427mm | 600.000mm | 1.2214 | Elevation | 0 | 27.317 | 150.000mm | 125.000mm |  |  | Standard | 0.000in | 100.000mm | 450.000mm | Standard | Standard | 0° 0' 0.000" |  | 1150.000mm | 1300.000mm | 600.000mm | 0.000in | 0.000in | Junction Structure | Eccentric |  | Eccentric Structure 900 dia 450 x 450 frame 600 cone 125 wall 150 floor | Cylinder | 1 | 0
FSMH-1938 (1) | TYPE-A | 1 Sewer Manhole | 440841.0249 | 1823126.633 | 29.012 | <None> | <None> |  | Yes | 0 | <None> |  |  | Basic | No | 900.000mm |  | 1339.658mm | 600.000mm | 1.1897 | Elevation | 0 | 27.502 | 150.000mm | 125.000mm |  |  | Standard | 0.000in | 100.000mm | 450.000mm | Standard | Standard | 0° 0' 0.000" |  | 1150.000mm | 1300.000mm | 600.000mm | 0.000in | 0.000in | Junction Structure | Eccentric |  | Eccentric Structure 900 dia 450 x 450 frame 600 cone 125 wall 150 floor | Cylinder | 1 | 0
FSMH-1944 (1) | TYPE-A | 1 Sewer Manhole | 441080.2249 | 1823129.0235 | 28.481 | <None> | <None> |  | Yes | 0 | <None> |  |  | Basic | No | 900.000mm |  | 1353.382mm | 600.000mm | 1.2034 | Elevation | 0 | 26.971 | 150.000mm | 125.000mm |  |  | Standard | 0.000in | 100.000mm | 450.000mm | Standard | Standard | 0° 0' 0.000" |  | 1150.000mm | 1300.000mm | 600.000mm | 0.000in | 0.000in | Junction Structure | Eccentric |  | Eccentric Structure 900 dia 450 x 450 frame 600 cone 125 wall 150 floor | Cylinder | 1 | 0
TFSMH-227 (1) | TYPE-C | 1 Sewer Manhole | 441260.2249 | 1822833.9448 | 26.822 | FSP-1936 (1) | <None> |  | Yes | 0 | <None> |  |  | Basic | No | 1500.000mm |  | 4222.028mm | 600.000mm | 4.072 | Elevation | 0 | 22.75 | 150.000mm | 125.000mm |  |  | Standard | 0.000in | 100.000mm | 450.000mm | Standard | Standard | 0° 0' 0.000" |  | 1750.000mm | 1300.000mm | 600.000mm | 0.000in | 0.000in | Junction Structure | Eccentric |  | Eccentric Structure 1,500 dia 450 x 450 frame 600 cone 125 wall 150 floor | Cylinder | 0 | 0
TMH133 (1) | TYPE-C | 1 Sewer Manhole | 441260.2249 | 1822800.4267 | 26.755 | FSP-1936 (1), FSP-2015 (1), FSP-2012 (1) | <None> |  | Yes | 0 | <None> |  |  | Basic | No | 1500.000mm |  | 4805.035mm | 600.000mm | 4.655 | Elevation | 0 | 22.1 | 150.000mm | 125.000mm |  |  | Standard | 0.000in | 100.000mm | 450.000mm | Standard | Standard | 0° 0' 0.000" |  | 1750.000mm | 1300.000mm | 600.000mm | 0.000in | 0.000in | Junction Structure | Eccentric |  | Eccentric Structure 1,500 dia 450 x 450 frame 600 cone 125 wall 150 floor | Cylinder | 0 | 0

## Z1B B6 PIPE
Pipe Name | Description | Pipe Style | Start Invert | End Invert | Slope | Start Structure | End Structure | Start Easting | Start Northing | End Easting | End Northing | Rule Set Style | Override Rule Set | Inner Width | Inner Height | Wall Thickness | Reference Alignment | Start Station | End Station | Start Offset | End Offset | Reference Surface | Minimum Cover | Maximum Cover | Start Cover | End Cover | 2D Length (Center to Center) | 3D Length (Center to Center) | 2D Length (To Inside Edge) | 3D Length (To Inside Edge) | Start Direction | End Direction | Flow Direction | Pipe Flow Direction Method | Path Type | Path Radius | Hydraulic Grade Line Up | Hydraulic Grade Line Down | Energy Grade Line Up | Energy Grade Line Down | Flow Rate | Junction Loss | Return Period | Part Type | Part Description | Part Size Name | Shape | Rule Violations | Property Sets
FSP-110 | 200 mm | SEWER | 27.317 | 27.197 | 0.4% | <None> | <None> | 441008.9249 | 1823134.6419 | 441008.9249 | 1823104.6419 | Basic | No | 200.000mm | 200.000mm | 10.000mm | <None> |  |  | 0 | 0 | <None> | 0 | 0 | 0 | 0 | 30 | 30.0002 | 30 | 30.0002 | 180° 0' 0.000" | 180° 0' 0.000" | Start to End | Start to End | Straight |  | 0 | 0 | 0 | 0 | 0 | 0 | 2 | Pipe |  | 200 mm Double Wall Corrugated Pipe | Circular | 3 | 0
FSP-192 | 200 mm | SEWER | 27.325 | 27.205 | 0.4% | FSMH-1935 | <None> | 441046.0249 | 1823216.4414 | 441046.0249 | 1823246.4414 | Basic | No | 200.000mm | 200.000mm | 10.000mm | <None> |  |  | 0 | 0 | <None> | 0 | 0 | 0 | 0 | 30 | 30.0002 | 30 | 30.0002 | 0° 0' 0.000" | 0° 0' 0.000" | Start to End | Start to End | Straight |  | 0 | 0 | 0 | 0 | 0 | 0 | 2 | Pipe |  | 200 mm Double Wall Corrugated Pipe | Circular | 2 | 0
FSP-241 | 200 mm | SEWER | 28.402 | 28.282 | 0.4% | FSMH-1580 | FSMH-1567 | 440907.6249 | 1823386.639 | 440907.6249 | 1823356.6982 | Basic | No | 200.000mm | 200.000mm | 10.000mm | <None> |  |  | 0 | 0 | <None> | 0 | 0 | 0 | 0 | 30.41 | 30.4103 | 29.9408 | 29.9411 | 180° 0' 0.000" | 180° 0' 0.000" | Start to End | Start to End | Straight |  | 0 | 0 | 0 | 0 | 0 | 0 | 2 | Pipe |  | 200 mm Double Wall Corrugated Pipe | Circular | 1 | 0
FSP-254 | 200 mm | SEWER | 28.154 | 28.006 | 0.49% | <None> | <None> | 441046.0249 | 1823389.8847 | 441046.0249 | 1823359.9439 | Basic | No | 200.000mm | 200.000mm | 10.000mm | <None> |  |  | 0 | 0 | <None> | 0 | 0 | 0 | 0 | 29.9408 | 29.9412 | 29.9408 | 29.9412 | 180° 0' 0.000" | 180° 0' 0.000" | Start to End | Start to End | Straight |  | 0 | 0 | 0 | 0 | 0 | 0 | 2 | Pipe |  | 200 mm Double Wall Corrugated Pipe | Circular | 3 | 0
FSP-349 | 200 mm | SEWER | 27.338 | 27.218 | 0.4% | FSMH-1940 | FSMH-1530 | 440937.3249 | 1823135.3263 | 440937.3249 | 1823105.3263 | Basic | No | 200.000mm | 200.000mm | 10.000mm | <None> |  |  | 0 | 0 | <None> | 0 | 0 | 0 | 0 | 30 | 30.0002 | 29.5504 | 29.5507 | 180° 0' 0.000" | 180° 0' 0.000" | Start to End | Start to End | Straight |  | 0 | 0 | 0 | 0 | 0 | 0 | 2 | Pipe |  | 200 mm Double Wall Corrugated Pipe | Circular | 1 | 0
FSP-353 | 200 mm | SEWER | 26.927 | 26.807 | 0.4% | FSMH-1941 | <None> | 440937.3249 | 1822902.0743 | 440937.3249 | 1822932.0743 | Basic | No | 200.000mm | 200.000mm | 10.000mm | <None> |  |  | 0 | 0 | <None> | 0 | 0 | 0 | 0 | 30 | 30.0002 | 30 | 30.0002 | 359° 59' 60.000" | 359° 59' 60.000" | Start to End | Start to End | Straight |  | 0 | 0 | 0 | 0 | 0 | 0 | 2 | Pipe |  | 200 mm Double Wall Corrugated Pipe | Circular | 2 | 0
FSP-363 | 200 mm | SEWER | 25.91 | 25.81 | 0.4% | FSMH-1058 | <None> | 441008.9249 | 1822967.453 | 441008.9249 | 1822992.533 | Basic | No | 200.000mm | 200.000mm | 10.000mm | <None> |  |  | 0 | 0 | <None> | 0 | 0 | 0 | 0 | 25.08 | 25.0802 | 24.4804 | 24.4806 | 0° 0' 0.000" | 0° 0' 0.000" | Start to End | Start to End | Straight |  | 0 | 0 | 0 | 0 | 0 | 0 | 2 | Pipe |  | 200 mm Double Wall Corrugated Pipe | Circular | 2 | 0
FSP-375 | 200 mm | SEWER | 28.006 | 27.851 | 0.51% | <None> | <None> | 441046.0249 | 1823359.9439 | 441046.0249 | 1823329.4844 | Basic | No | 200.000mm | 200.000mm | 10.000mm | <None> |  |  | 0 | 0 | <None> | 0 | 0 | 0 | 0 | 30.4595 | 30.4599 | 30.4595 | 30.4599 | 180° 0' 0.000" | 180° 0' 0.000" | Start to End | Start to End | Straight |  | 0 | 0 | 0 | 0 | 0 | 0 | 2 | Pipe |  | 200 mm Double Wall Corrugated Pipe | Circular | 3 | 0
FSP-387 | 200 mm | SEWER | 27.457 | 27.349 | 0.35% | FSMH-1248 | FSDMH-1016 | 440980.4249 | 1823244.216 | 440980.4249 | 1823274.7305 | Basic | No | 200.000mm | 200.000mm | 10.000mm | <None> |  |  | 0 | 0 | <None> | 0 | 0 | 0 | 0 | 30.5145 | 30.5147 | 29.4653 | 29.4655 | 359° 59' 60.000" | 359° 59' 60.000" | Start to End | Start to End | Straight |  | 0 | 0 | 0 | 0 | 0 | 0 | 2 | Pipe |  | 200 mm Double Wall Corrugated Pipe | Circular | 1 | 0
FSP-424 | 200 mm | SEWER | 27.851 | 27.681 | 0.57% | <None> | <None> | 441046.0249 | 1823329.4844 | 441046.0249 | 1823299.4844 | Basic | No | 200.000mm | 200.000mm | 10.000mm | <None> |  |  | 0 | 0 | <None> | 0 | 0 | 0 | 0 | 30 | 30.0005 | 30 | 30.0005 | 179° 59' 60.000" | 179° 59' 60.000" | Start to End | Start to End | Straight |  | 0 | 0 | 0 | 0 | 0 | 0 | 2 | Pipe |  | 200 mm Double Wall Corrugated Pipe | Circular | 3 | 0
FSP-448 | 200 mm | SEWER | 26.796 | 26.912 | -0.4% | <None> | FSMH-2056 | 441176.5249 | 1823121.8321 | 441176.5249 | 1823150.8941 | Basic | No | 200.000mm | 200.000mm | 10.000mm | <None> |  |  | 0 | 0 | <None> | 0 | 0 | 0 | 0 | 29.5056 | 29.5058 | 29.062 | 29.0623 | 0° 0' 0.000" | 0° 0' 0.000" | Start to End | Start to End | Straight |  | 0 | 0 | 0 | 0 | 0 | 0 | 2 | Pipe |  | 200 mm Double Wall Corrugated Pipe | Circular | 2 | 0
FSP-478 | 200 mm | SEWER | 27.218 | 27.098 | 0.4% | FSMH-1530 | <None> | 440937.3249 | 1823105.3263 | 440937.3249 | 1823075.3263 | Basic | No | 200.000mm | 200.000mm | 10.000mm | <None> |  |  | 0 | 0 | <None> | 0 | 0 | 0 | 0 | 30 | 30.0002 | 29.5504 | 29.5507 | 179° 59' 60.000" | 179° 59' 60.000" | Start to End | Start to End | Straight |  | 0 | 0 | 0 | 0 | 0 | 0 | 2 | Pipe |  | 200 mm Double Wall Corrugated Pipe | Circular | 2 | 0
FSP-496 | 200 mm | SEWER | 27.197 | 27.077 | 0.4% | <None> | <None> | 441008.9249 | 1823104.6419 | 441008.9249 | 1823074.6419 | Basic | No | 200.000mm | 200.000mm | 10.000mm | <None> |  |  | 0 | 0 | <None> | 0 | 0 | 0 | 0 | 30 | 30.0002 | 30 | 30.0002 | 179° 59' 60.000" | 179° 59' 60.000" | Start to End | Start to End | Straight |  | 0 | 0 | 0 | 0 | 0 | 0 | 2 | Pipe |  | 200 mm Double Wall Corrugated Pipe | Circular | 3 | 0
FSP-523 | 200 mm | SEWER | 26.971 | 26.851 | 0.4% | <None> | <None> | 441080.2249 | 1823129.0235 | 441080.2249 | 1823099.0235 | Basic | No | 200.000mm | 200.000mm | 10.000mm | <None> |  |  | 0 | 0 | <None> | 0 | 0 | 0 | 0 | 30 | 30.0002 | 30 | 30.0002 | 180° 0' 0.000" | 180° 0' 0.000" | Start to End | Start to End | Straight |  | 0 | 0 | 0 | 0 | 0 | 0 | 2 | Pipe |  | 200 mm Double Wall Corrugated Pipe | Circular | 3 | 0
FSP-532 | 200 mm | SEWER | 27.074 | 26.962 | 0.39% | FSMH-1273 | FSDMH-710 | 441111.6249 | 1823246.3524 | 441111.6249 | 1823274.7305 | Basic | No | 200.000mm | 200.000mm | 10.000mm | <None> |  |  | 0 | 0 | <None> | 0 | 0 | 0 | 0 | 28.3781 | 28.3783 | 27.329 | 27.3292 | 359° 59' 60.000" | 359° 59' 60.000" | Start to End | Start to End | Straight |  | 0 | 0 | 0 | 0 | 0 | 0 | 2 | Pipe |  | 200 mm Double Wall Corrugated Pipe | Circular | 1 | 0
FSP-550 | 200 mm | SEWER | 26.843 | 26.723 | 0.4% | FSMH-1939 | FSMH-1629 | 440841.0249 | 1822950.7216 | 440841.0249 | 1822920.7216 | Basic | No | 200.000mm | 200.000mm | 10.000mm | <None> |  |  | 0 | 0 | <None> | 0 | 0 | 0 | 0 | 30 | 30.0002 | 30 | 30.0002 | 180° 0' 0.000" | 180° 0' 0.000" | Start to End | Start to End | Straight |  | 0 | 0 | 0 | 0 | 0 | 0 | 2 | Pipe |  | 200 mm Double Wall Corrugated Pipe | Circular | 1 | 0
FSP-553 | 200 mm | SEWER | 26.44 | 26.32 | 0.4% | <None> | <None> | 441080.2249 | 1822939.4003 | 441080.2249 | 1822969.4003 | Basic | No | 200.000mm | 200.000mm | 10.000mm | <None> |  |  | 0 | 0 | <None> | 0 | 0 | 0 | 0 | 30 | 30.0002 | 30 | 30.0002 | 0° 0' 0.000" | 0° 0' 0.000" | Start to End | Start to End | Straight |  | 0 | 0 | 0 | 0 | 0 | 0 | 2 | Pipe |  | 200 mm Double Wall Corrugated Pipe | Circular | 3 | 0
FSP-570 | 200 mm | SEWER | 27.369 | 27.249 | 0.4% | FSMH-1634 | <None> | 441177.2249 | 1823334.2305 | 441177.2249 | 1823304.2305 | Basic | No | 200.000mm | 200.000mm | 10.000mm | <None> |  |  | 0 | 0 | <None> | 0 | 0 | 0 | 0 | 30 | 30.0002 | 30 | 30.0002 | 179° 59' 60.000" | 179° 59' 60.000" | Start to End | Start to End | Straight |  | 0 | 0 | 0 | 0 | 0 | 0 | 2 | Pipe |  | 200 mm Double Wall Corrugated Pipe | Circular | 2 | 0
FSP-603 | 200 mm | SEWER | 27.482 | 27.602 | -0.4% | FSMH-1133 | FSMH-2054 | 440878.506 | 1823178.0586 | 440848.6939 | 1823178.0586 | Basic | No | 200.000mm | 200.000mm | 10.000mm | <None> |  |  | 0 | 0 | <None> | 0 | 0 | 0 | 0 | 29.8122 | 29.8124 | 29.3626 | 29.3629 | 270° 0' 0.000" | 270° 0' 0.000" | Start to End | Start to End | Straight |  | 0 | 0 | 0 | 0 | 0 | 0 | 2 | Pipe |  | 200 mm Double Wall Corrugated Pipe | Circular | 1 | 0
FSP-625 | 200 mm | SEWER | 27.077 | 26.957 | 0.4% | <None> | FSMH-1461 | 441008.9249 | 1823074.6419 | 441008.9249 | 1823044.6419 | Basic | No | 200.000mm | 200.000mm | 10.000mm | <None> |  |  | 0 | 0 | <None> | 0 | 0 | 0 | 0 | 30 | 30.0002 | 29.5504 | 29.5507 | 180° 0' 0.000" | 180° 0' 0.000" | Start to End | Start to End | Straight |  | 0 | 0 | 0 | 0 | 0 | 0 | 2 | Pipe |  | 200 mm Double Wall Corrugated Pipe | Circular | 2 | 0
FSP-628 | 200 mm | SEWER | 26.15 | 26.02 | 0.43% | FSMH-1108 | FSDMH-953 | 440937.3249 | 1822962.0743 | 440937.3249 | 1822992.533 | Basic | No | 200.000mm | 200.000mm | 10.000mm | <None> |  |  | 0 | 0 | <None> | 0 | 0 | 0 | 0 | 30.4587 | 30.459 | 29.1096 | 29.1099 | 359° 59' 60.000" | 359° 59' 60.000" | Start to End | Start to End | Straight |  | 0 | 0 | 0 | 0 | 0 | 0 | 2 | Pipe |  | 200 mm Double Wall Corrugated Pipe | Circular | 1 | 0
FSP-633 | 200 mm | SEWER | 26.957 | 26.837 | 0.4% | FSMH-1461 | <None> | 441008.9249 | 1823044.6419 | 441008.9249 | 1823014.6419 | Basic | No | 200.000mm | 200.000mm | 10.000mm | <None> |  |  | 0 | 0 | <None> | 0 | 0 | 0 | 0 | 30 | 30.0002 | 29.5504 | 29.5507 | 179° 59' 60.000" | 179° 59' 60.000" | Start to End | Start to End | Straight |  | 0 | 0 | 0 | 0 | 0 | 0 | 2 | Pipe |  | 200 mm Double Wall Corrugated Pipe | Circular | 2 | 0
FSP-640 | 200 mm | SEWER | 26.723 | 26.603 | 0.4% | FSMH-1629 | <None> | 440841.0249 | 1822920.7216 | 440841.0249 | 1822890.7216 | Basic | No | 200.000mm | 200.000mm | 10.000mm | <None> |  |  | 0 | 0 | <None> | 0 | 0 | 0 | 0 | 30 | 30.0002 | 30 | 30.0002 | 179° 59' 60.000" | 179° 59' 60.000" | Start to End | Start to End | Straight |  | 0 | 0 | 0 | 0 | 0 | 0 | 2 | Pipe |  | 200 mm Double Wall Corrugated Pipe | Circular | 2 | 0
FSP-647 | 200 mm | SEWER | 27.362 | 27.482 | -0.41% | FSMH-1357 | FSMH-1133 | 440907.6249 | 1823178.0586 | 440878.506 | 1823178.0586 | Basic | No | 200.000mm | 200.000mm | 10.000mm | <None> |  |  | 0 | 0 | <None> | 0 | 0 | 0 | 0 | 29.1189 | 29.1191 | 28.6693 | 28.6696 | 269° 59' 60.000" | 269° 59' 60.000" | Start to End | Start to End | Straight |  | 0 | 0 | 0 | 0 | 0 | 0 | 2 | Pipe |  | 200 mm Double Wall Corrugated Pipe | Circular | 1 | 0
FSP-655 | 200 mm | SEWER | 27.502 | 27.382 | 0.4% | <None> | FSMH-1646 | 440841.0249 | 1823126.633 | 440841.0249 | 1823096.633 | Basic | No | 200.000mm | 200.000mm | 10.000mm | <None> |  |  | 0 | 0 | <None> | 0 | 0 | 0 | 0 | 30 | 30.0002 | 30 | 30.0002 | 180° 0' 0.000" | 180° 0' 0.000" | Start to End | Start to End | Straight |  | 0 | 0 | 0 | 0 | 0 | 0 | 2 | Pipe |  | 200 mm Double Wall Corrugated Pipe | Circular | 2 | 0
FSP-682 | 200 mm | SEWER | 27.419 | 27.343 | 0.41% | <None> | FSDMH-710 | 441111.6249 | 1823293.3072 | 441111.6249 | 1823274.7305 | Basic | No | 200.000mm | 200.000mm | 10.000mm | <None> |  |  | 0 | 0 | <None> | 0 | 0 | 0 | 0 | 18.5767 | 18.5769 | 17.9772 | 17.9773 | 180° 0' 0.000" | 180° 0' 0.000" | Start to End | Start to End | Straight |  | 0 | 0 | 0 | 0 | 0 | 0 | 2 | Pipe |  | 200 mm Double Wall Corrugated Pipe | Circular | 2 | 0
FSP-684 | 200 mm | SEWER | 28.174 | 28.049 | 0.41% | FSMH-1921 | FSMH-1922 | 440980.4249 | 1823374.506 | 440980.4249 | 1823344.2713 | Basic | No | 200.000mm | 200.000mm | 10.000mm | <None> |  |  | 0 | 0 | <None> | 0 | 0 | 0 | 0 | 30.2348 | 30.235 | 30.2348 | 30.235 | 180° 0' 0.000" | 180° 0' 0.000" | Start to End | Start to End | Straight |  | 0 | 0 | 0 | 0 | 0 | 0 | 2 | Pipe |  | 200 mm Double Wall Corrugated Pipe | Circular | 1 | 0
FSP-692 | 200 mm | SEWER | 27.098 | 26.978 | 0.4% | <None> | FSMH-1334 | 440937.3249 | 1823075.3263 | 440937.3249 | 1823045.3263 | Basic | No | 200.000mm | 200.000mm | 10.000mm | <None> |  |  | 0 | 0 | <None> | 0 | 0 | 0 | 0 | 30 | 30.0002 | 29.5504 | 29.5507 | 179° 59' 60.000" | 179° 59' 60.000" | Start to End | Start to End | Straight |  | 0 | 0 | 0 | 0 | 0 | 0 | 2 | Pipe |  | 200 mm Double Wall Corrugated Pipe | Circular | 2 | 0
FSP-752 | 200 mm | SEWER | 26.837 | 26.72 | 0.53% | <None> | <None> | 441008.9249 | 1823014.6419 | 441008.9249 | 1822992.533 | Basic | No | 200.000mm | 200.000mm | 10.000mm | <None> |  |  | 0 | 0 | <None> | 0 | 0 | 0 | 0 | 22.1089 | 22.1093 | 22.1089 | 22.1093 | 180° 0' 0.000" | 180° 0' 0.000" | Start to End | Start to End | Straight |  | 0 | 0 | 0 | 0 | 0 | 0 | 2 | Pipe |  | 200 mm Double Wall Corrugated Pipe | Circular | 3 | 0
FSP-867 | 200 mm | SEWER | 26.676 | 26.556 | 0.4% | <None> | FSMH-1129 | 441176.5249 | 1823091.8321 | 441176.5249 | 1823061.8321 | Basic | No | 200.000mm | 200.000mm | 10.000mm | <None> |  |  | 0 | 0 | <None> | 0 | 0 | 0 | 0 | 30 | 30.0002 | 29.5504 | 29.5507 | 180° 0' 0.000" | 180° 0' 0.000" | Start to End | Start to End | Straight |  | 0 | 0 | 0 | 0 | 0 | 0 | 2 | Pipe |  | 200 mm Double Wall Corrugated Pipe | Circular | 2 | 0
FSP-943 | 200 mm | SEWER | 25.28 | 25.208 | 0.4% | FSMH-1475 | <None> | 440859.4749 | 1822871.017 | 440877.4249 | 1822871.017 | Basic | No | 200.000mm | 200.000mm | 10.000mm | <None> |  |  | 0 | 0 | <None> | 0 | 0 | 0 | 0 | 17.95 | 17.9501 | 17.2004 | 17.2006 | 89° 59' 60.000" | 89° 59' 60.000" | Start to End | Start to End | Straight |  | 0 | 0 | 0 | 0 | 0 | 0 | 2 | Pipe |  | 200 mm Double Wall Corrugated Pipe | Circular | 2 | 0
FSP-1121 | 200 mm | SEWER | 28.285 | 28.172 | 0.4% | FSMH-1918 | FSMH-1566 | 440820.3249 | 1823274.7305 | 440848.5249 | 1823274.7305 | Basic | No | 200.000mm | 200.000mm | 10.000mm | <None> |  |  | 0 | 0 | <None> | 0 | 0 | 0 | 0 | 28.2 | 28.2002 | 28.2 | 28.2002 | 90° 0' 0.000" | 90° 0' 0.000" | Start to End | Start to End | Straight |  | 0 | 0 | 0 | 0 | 0 | 0 | 2 | Pipe |  | 200 mm Double Wall Corrugated Pipe | Circular | 1 | 0
FSP-1126 | 200 mm | SEWER | 27.928 | 27.723 | 0.69% | <None> | FSMH-1516 | 440980.4249 | 1823314.2713 | 440980.4249 | 1823284.5136 | Basic | No | 200.000mm | 200.000mm | 10.000mm | <None> |  |  | 0 | 0 | <None> | 0 | 0 | 0 | 0 | 29.7577 | 29.7584 | 29.3085 | 29.3092 | 180° 0' 0.000" | 180° 0' 0.000" | Start to End | Start to End | Straight |  | 0 | 0 | 0 | 0 | 0 | 0 | 2 | Pipe |  | 200 mm Double Wall Corrugated Pipe | Circular | 2 | 0
FSP-1152 | 200 mm | SEWER | 26.448 | 26.367 | 0.49% | <None> | FSDMH-799 | 441080.2249 | 1823009.0235 | 441080.2249 | 1822992.533 | Basic | No | 200.000mm | 200.000mm | 10.000mm | <None> |  |  | 0 | 0 | <None> | 0 | 0 | 0 | 0 | 16.4905 | 16.4907 | 15.7411 | 15.7413 | 180° 0' 0.000" | 180° 0' 0.000" | Start to End | Start to End | Straight |  | 0 | 0 | 0 | 0 | 0 | 0 | 2 | Pipe |  | 200 mm Double Wall Corrugated Pipe | Circular | 2 | 0
FSP-1221 | 200 mm | SEWER | 24.968 | 24.848 | 0.4% | FSMH-1349 | <None> | 440937.4249 | 1822871.017 | 440967.4249 | 1822871.017 | Basic | No | 200.000mm | 200.000mm | 10.000mm | <None> |  |  | 0 | 0 | <None> | 0 | 0 | 0 | 0 | 30 | 30.0002 | 29.2504 | 29.2507 | 89° 59' 60.000" | 89° 59' 60.000" | Start to End | Start to End | Straight |  | 0 | 0 | 0 | 0 | 0 | 0 | 2 | Pipe |  | 200 mm Double Wall Corrugated Pipe | Circular | 2 | 0
FSP-1286 | 200 mm | SEWER | 24.848 | 24.728 | 0.4% | <None> | <None> | 440967.4249 | 1822871.017 | 440997.4249 | 1822871.017 | Basic | No | 200.000mm | 200.000mm | 10.000mm | <None> |  |  | 0 | 0 | <None> | 0 | 0 | 0 | 0 | 30 | 30.0002 | 30 | 30.0002 | 90° 0' 0.000" | 90° 0' 0.000" | Start to End | Start to End | Straight |  | 0 | 0 | 0 | 0 | 0 | 0 | 2 | Pipe |  | 200 mm Double Wall Corrugated Pipe | Circular | 3 | 0
FSP-1291 | 200 mm | SEWER | 25.896 | 25.776 | 0.41% | FSMH-1043 | FSDMH-953 | 440907.8249 | 1822992.533 | 440937.3249 | 1822992.533 | Basic | No | 200.000mm | 200.000mm | 10.000mm | <None> |  |  | 0 | 0 | <None> | 0 | 0 | 0 | 0 | 29.5 | 29.5002 | 28.0009 | 28.0011 | 89° 59' 60.000" | 89° 59' 60.000" | Start to End | Start to End | Straight |  | 0 | 0 | 0 | 0 | 0 | 0 | 2 | Pipe |  | 200 mm Double Wall Corrugated Pipe | Circular | 1 | 0
FSP-1324 | 200 mm | SEWER | 26.418 | 26.298 | 0.41% | FSMH-725 | FSDMH-710 | 441082.1249 | 1823274.7305 | 441111.6249 | 1823274.7305 | Basic | No | 200.000mm | 200.000mm | 10.000mm | <None> |  |  | 0 | 0 | <None> | 0 | 0 | 0 | 0 | 29.5 | 29.5002 | 28.3009 | 28.3011 | 90° 0' 0.000" | 90° 0' 0.000" | Start to End | Start to End | Straight |  | 0 | 0 | 0 | 0 | 0 | 0 | 2 | Pipe |  | 200 mm Double Wall Corrugated Pipe | Circular | 1 | 0
FSP-1337 | 200 mm | SEWER | 24.728 | 24.608 | 0.4% | <None> | FSMH-1214 | 440997.4249 | 1822871.017 | 441027.4249 | 1822871.017 | Basic | No | 200.000mm | 200.000mm | 10.000mm | <None> |  |  | 0 | 0 | <None> | 0 | 0 | 0 | 0 | 30 | 30.0002 | 29.2504 | 29.2507 | 90° 0' 0.000" | 90° 0' 0.000" | Start to End | Start to End | Straight |  | 0 | 0 | 0 | 0 | 0 | 0 | 2 | Pipe |  | 200 mm Double Wall Corrugated Pipe | Circular | 2 | 0
FSP-1340 | 200 mm | SEWER | 28.328 | 28.285 | 0.4% | <None> | FSMH-1918 | 440820.3249 | 1823285.3839 | 440820.3249 | 1823274.7305 | Basic | No | 200.000mm | 200.000mm | 10.000mm | <None> |  |  | 0 | 0 | <None> | 0 | 0 | 0 | 0 | 10.6534 | 10.6535 | 10.6534 | 10.6535 | 180° 0' 0.000" | 180° 0' 0.000" | Start to End | Start to End | Straight |  | 0 | 0 | 0 | 0 | 0 | 0 | 2 | Pipe |  | 200 mm Double Wall Corrugated Pipe | Circular | 2 | 0
FSP-1380 | 200 mm | SEWER | 24.608 | 24.488 | 0.4% | FSMH-1214 | FSMH-1175 | 441027.4249 | 1822871.017 | 441057.4249 | 1822871.017 | Basic | No | 200.000mm | 200.000mm | 10.000mm | <None> |  |  | 0 | 0 | <None> | 0 | 0 | 0 | 0 | 30 | 30.0002 | 28.5009 | 28.5011 | 90° 0' 0.000" | 90° 0' 0.000" | Start to End | Start to End | Straight |  | 0 | 0 | 0 | 0 | 0 | 0 | 2 | Pipe |  | 200 mm Double Wall Corrugated Pipe | Circular | 1 | 0
FSP-1453 | 200 mm | SEWER | 24.248 | 24.128 | 0.4% | FSMH-1115 | FSMH-1094 | 441117.4249 | 1822871.017 | 441147.4249 | 1822871.017 | Basic | No | 200.000mm | 200.000mm | 10.000mm | <None> |  |  | 0 | 0 | <None> | 0 | 0 | 0 | 0 | 30 | 30.0002 | 28.5009 | 28.5011 | 90° 0' 0.000" | 90° 0' 0.000" | Start to End | Start to End | Straight |  | 0 | 0 | 0 | 0 | 0 | 0 | 2 | Pipe |  | 200 mm Double Wall Corrugated Pipe | Circular | 1 | 0
FSP-1463 | 200 mm | SEWER | 26.298 | 26.156 | 0.39% | FSDMH-710 | FSMH-696 | 441111.6249 | 1823274.7305 | 441147.7249 | 1823274.7305 | Basic | No | 200.000mm | 200.000mm | 10.000mm | <None> |  |  | 0 | 0 | <None> | 0 | 0 | 0 | 0 | 36.1 | 36.1003 | 34.7509 | 34.7511 | 89° 59' 60.000" | 89° 59' 60.000" | Start to End | Start to End | Straight |  | 0 | 0 | 0 | 0 | 0 | 0 | 2 | Pipe |  | 200 mm Double Wall Corrugated Pipe | Circular | 1 | 0
FSP-1464 | 200 mm | SEWER | 24.128 | 24.008 | 0.41% | FSMH-1094 | FSMH-1084 | 441147.4249 | 1822871.017 | 441176.5249 | 1822871.017 | Basic | No | 200.000mm | 200.000mm | 10.000mm | <None> |  |  | 0 | 0 | <None> | 0 | 0 | 0 | 0 | 29.1 | 29.1002 | 27.6009 | 27.6011 | 90° 0' 0.000" | 90° 0' 0.000" | Start to End | Start to End | Straight |  | 0 | 0 | 0 | 0 | 0 | 0 | 2 | Pipe |  | 200 mm Double Wall Corrugated Pipe | Circular | 1 | 0
FSP-1465 | 200 mm | SEWER | 26.156 | 26.036 | 0.41% | FSMH-696 | FSDMH-687 | 441147.7249 | 1823274.7305 | 441177.2249 | 1823274.7305 | Basic | No | 200.000mm | 200.000mm | 10.000mm | <None> |  |  | 0 | 0 | <None> | 0 | 0 | 0 | 0 | 29.5 | 29.5002 | 28.0009 | 28.0011 | 90° 0' 0.000" | 90° 0' 0.000" | Start to End | Start to End | Straight |  | 0 | 0 | 0 | 0 | 0 | 0 | 2 | Pipe |  | 200 mm Double Wall Corrugated Pipe | Circular | 1 | 0
FSP-1481 | 200 mm | SEWER | 24.008 | 23.882 | 0.41% | FSMH-1084 | <None> | 441176.5249 | 1822871.017 | 441176.5249 | 1822901.633 | Basic | No | 200.000mm | 200.000mm | 10.000mm | <None> |  |  | 0 | 0 | <None> | 0 | 0 | 0 | 0 | 30.616 | 30.6163 | 29.8665 | 29.8667 | 0° 0' 0.000" | 0° 0' 0.000" | Start to End | Start to End | Straight |  | 0 | 0 | 0 | 0 | 0 | 0 | 2 | Pipe |  | 200 mm Double Wall Corrugated Pipe | Circular | 2 | 0
FSP-1483 | 200 mm | SEWER | 23.882 | 23.762 | 0.4% | <None> | <None> | 441176.5249 | 1822901.633 | 441176.5249 | 1822931.633 | Basic | No | 200.000mm | 200.000mm | 10.000mm | <None> |  |  | 0 | 0 | <None> | 0 | 0 | 0 | 0 | 30 | 30.0002 | 30 | 30.0002 | 0° 0' 0.000" | 0° 0' 0.000" | Start to End | Start to End | Straight |  | 0 | 0 | 0 | 0 | 0 | 0 | 2 | Pipe |  | 200 mm Double Wall Corrugated Pipe | Circular | 3 | 0
FSP-1495 | 200 mm | SEWER | 23.762 | 23.642 | 0.4% | <None> | FSMH-508 | 441176.5249 | 1822931.633 | 441176.5249 | 1822961.633 | Basic | No | 200.000mm | 200.000mm | 10.000mm | <None> |  |  | 0 | 0 | <None> | 0 | 0 | 0 | 0 | 30 | 30.0002 | 29.2504 | 29.2507 | 0° 0' 0.000" | 0° 0' 0.000" | Start to End | Start to End | Straight |  | 0 | 0 | 0 | 0 | 0 | 0 | 2 | Pipe |  | 200 mm Double Wall Corrugated Pipe | Circular | 2 | 0
FSP-1516 | 200 mm | SEWER | 26.316 | 26.26 | 0.6% | <None> | FSDMH-402 | 441176.5249 | 1823001.8321 | 441176.5249 | 1822992.533 | Basic | No | 200.000mm | 200.000mm | 10.000mm | <None> |  |  | 0 | 0 | <None> | 0 | 0 | 0 | 0 | 9.2991 | 9.2993 | 8.5498 | 8.5499 | 180° 0' 0.000" | 180° 0' 0.000" | Start to End | Start to End | Straight |  | 0 | 0 | 0 | 0 | 0 | 0 | 2 | Pipe |  | 200 mm Double Wall Corrugated Pipe | Circular | 2 | 0
FSP-1518 | 400 mm | SEWER | 22.94 | 22.895 | 0.12% | <None> | TFSMH-227 | 441260.2249 | 1822871.633 | 441260.2249 | 1822833.9448 | Basic | No | 400.000mm | 400.000mm | 10.000mm | <None> |  |  | 0 | 0 | <None> | 0 | 0 | 0 | 0 | 37.6882 | 37.6882 | 36.9384 | 36.9385 | 180° 0' 0.000" | 180° 0' 0.000" | Start to End | Start to End | Straight |  | 0 | 0 | 0 | 0 | 0 | 0 | 2 | Pipe |  | 400 mm Double Wall Corrugated Pipe | Circular | 2 | 0
FSP-1524 | 400 mm | SEWER | 23.013 | 22.976 | 0.12% | <None> | <None> | 441260.2249 | 1822931.633 | 441260.2249 | 1822901.7677 | Basic | No | 400.000mm | 400.000mm | 10.000mm | <None> |  |  | 0 | 0 | <None> | 0 | 0 | 0 | 0 | 29.8653 | 29.8653 | 29.8653 | 29.8653 | 180° 0' 0.000" | 180° 0' 0.000" | Start to End | Start to End | Straight |  | 0 | 0 | 0 | 0 | 0 | 0 | 2 | Pipe |  | 400 mm Double Wall Corrugated Pipe | Circular | 3 | 0
FSP-1529(1) | 300 mm | SEWER | 25.273 | 25.247 | 0.24% | <None> | <None> | 441260.2249 | 1823178.0586 | 441260.2249 | 1823167.1397 | Basic | No | 300.000mm | 300.000mm | 10.000mm | <None> |  |  | 0 | 0 | <None> | 0 | 0 | 0 | 0 | 10.9189 | 10.9189 | 10.9189 | 10.9189 | 179° 59' 60.000" | 179° 59' 60.000" | Start to End | Start to End | Straight |  | 0 | 0 | 0 | 0 | 0 | 0 | 2 | Pipe |  | 300 mm Double Wall Corrugated Pipe | Circular | 3 | 0
FSP-1529(2) | 300 mm | SEWER | 24.85 | 24.808 | 0.22% | <None> | <None> | 441260.2249 | 1823167.1397 | 441260.2249 | 1823148.1826 | Basic | No | 300.000mm | 300.000mm | 10.000mm | <None> |  |  | 0 | 0 | <None> | 0 | 0 | 0 | 0 | 18.9571 | 18.9571 | 18.9571 | 18.9571 | 180° 0' 0.000" | 180° 0' 0.000" | Start to End | Start to End | Straight |  | 0 | 0 | 0 | 0 | 0 | 0 | 2 | Pipe |  | 300 mm Double Wall Corrugated Pipe | Circular | 3 | 0
FSP-1535 | 400 mm | SEWER | 23.085 | 23.049 | 0.12% | <None> | FSMH-344 | 441260.2249 | 1822992.533 | 441260.2249 | 1822961.6533 | Basic | No | 400.000mm | 400.000mm | 10.000mm | <None> |  |  | 0 | 0 | <None> | 0 | 0 | 0 | 0 | 30.8797 | 30.8797 | 30.1299 | 30.1299 | 180° 0' 0.000" | 180° 0' 0.000" | Start to End | Start to End | Straight |  | 0 | 0 | 0 | 0 | 0 | 0 | 2 | Pipe |  | 400 mm Double Wall Corrugated Pipe | Circular | 2 | 0
FSP-1542 | 400 mm | SEWER | 22.976 | 22.94 | 0.12% | <None> | <None> | 441260.2249 | 1822901.7677 | 441260.2249 | 1822871.633 | Basic | No | 400.000mm | 400.000mm | 10.000mm | <None> |  |  | 0 | 0 | <None> | 0 | 0 | 0 | 0 | 30.1347 | 30.1347 | 30.1347 | 30.1347 | 179° 59' 60.000" | 179° 59' 60.000" | Start to End | Start to End | Straight |  | 0 | 0 | 0 | 0 | 0 | 0 | 2 | Pipe |  | 400 mm Double Wall Corrugated Pipe | Circular | 3 | 0
FSP-1561 | 200 mm | SEWER | 25.906 | 25.781 | 0.42% | FSMH-670 | FSMH-660 | 441177.2249 | 1823244.2305 | 441177.2249 | 1823214.2305 | Basic | No | 200.000mm | 200.000mm | 10.000mm | <None> |  |  | 0 | 0 | <None> | 0 | 0 | 0 | 0 | 30 | 30.0003 | 28.5009 | 28.5012 | 179° 59' 60.000" | 179° 59' 60.000" | Start to End | Start to End | Straight |  | 0 | 0 | 0 | 0 | 0 | 0 | 2 | Pipe |  | 200 mm Double Wall Corrugated Pipe | Circular | 1 | 0
FSP-1565 | 200 mm | SEWER | 26.036 | 25.906 | 0.43% | FSDMH-687 | FSMH-670 | 441177.2249 | 1823274.7305 | 441177.2249 | 1823244.2305 | Basic | No | 200.000mm | 200.000mm | 10.000mm | <None> |  |  | 0 | 0 | <None> | 0 | 0 | 0 | 0 | 30.5 | 30.5003 | 29.0009 | 29.0012 | 180° 0' 0.000" | 180° 0' 0.000" | Start to End | Start to End | Straight |  | 0 | 0 | 0 | 0 | 0 | 0 | 2 | Pipe |  | 200 mm Double Wall Corrugated Pipe | Circular | 1 | 0
FSP-1578 | 200 mm | SEWER | 26.83 | 26.68 | 0.42% | FSDMH-1016 | FSMH-849 | 440980.4249 | 1823274.7305 | 441016.5251 | 1823274.7305 | Basic | No | 200.000mm | 200.000mm | 10.000mm | <None> |  |  | 0 | 0 | <None> | 0 | 0 | 0 | 0 | 36.1002 | 36.1005 | 34.9011 | 34.9014 | 89° 59' 60.000" | 89° 59' 60.000" | Start to End | Start to End | Straight |  | 0 | 0 | 0 | 0 | 0 | 0 | 2 | Pipe |  | 200 mm Double Wall Corrugated Pipe | Circular | 1 | 0
FSP-1592 | 200 mm | SEWER | 25.446 | 25.333 | 0.38% | FSMH-844 | <None> | 441020.7249 | 1822992.533 | 441050.7249 | 1822992.533 | Basic | No | 200.000mm | 200.000mm | 10.000mm | <None> |  |  | 0 | 0 | <None> | 0 | 0 | 0 | 0 | 30 | 30.0002 | 29.2504 | 29.2506 | 90° 0' 0.000" | 90° 0' 0.000" | Start to End | Start to End | Straight |  | 0 | 0 | 0 | 0 | 0 | 0 | 2 | Pipe |  | 200 mm Double Wall Corrugated Pipe | Circular | 2 | 0
FSP-1614 | 200 mm | SEWER | 25.73 | 25.61 | 0.4% | FSMH-934 | FSMH-878 | 440949.4249 | 1822992.533 | 440979.4249 | 1822992.533 | Basic | No | 200.000mm | 200.000mm | 10.000mm | <None> |  |  | 0 | 0 | <None> | 0 | 0 | 0 | 0 | 30 | 30.0002 | 28.5009 | 28.5011 | 89° 59' 60.000" | 89° 59' 60.000" | Start to End | Start to End | Straight |  | 0 | 0 | 0 | 0 | 0 | 0 | 2 | Pipe |  | 200 mm Double Wall Corrugated Pipe | Circular | 1 | 0
FSP-1632 | 200 mm | SEWER | 25.709 | 25.639 | 0.38% | <None> | FSDMH-620 | 441177.2249 | 1823196.2445 | 441177.2249 | 1823178.0586 | Basic | No | 200.000mm | 200.000mm | 10.000mm | <None> |  |  | 0 | 0 | <None> | 0 | 0 | 0 | 0 | 18.1859 | 18.1861 | 17.4364 | 17.4365 | 179° 59' 60.000" | 179° 59' 60.000" | Start to End | Start to End | Straight |  | 0 | 0 | 0 | 0 | 0 | 0 | 2 | Pipe |  | 200 mm Double Wall Corrugated Pipe | Circular | 2 | 0
FSP-1638 | 400 mm | SEWER | 24.655 | 24.602 | 0.18% | <None> | <None> | 441260.2249 | 1823118.2586 | 441260.2249 | 1823088.3895 | Basic | No | 400.000mm | 400.000mm | 10.000mm | <None> |  |  | 0 | 0 | <None> | 0 | 0 | 0 | 0 | 29.8691 | 29.8692 | 29.8691 | 29.8692 | 180° 0' 0.000" | 180° 0' 0.000" | Start to End | Start to End | Straight |  | 0 | 0 | 0 | 0 | 0 | 0 | 2 | Pipe |  | 400 mm Double Wall Corrugated Pipe | Circular | 3 | 0
FSP-1645 | 250 mm | SEWER | 27.276 | 27.19 | 0.29% | <None> | <None> | 440938.7294 | 1823178.0586 | 440968.5249 | 1823178.0586 | Basic | No | 250.000mm | 250.000mm | 10.000mm | <None> |  |  | 0 | 0 | <None> | 0 | 0 | 0 | 0 | 29.7955 | 29.7956 | 29.7955 | 29.7956 | 89° 59' 60.000" | 89° 59' 60.000" | Start to End | Start to End | Straight |  | 0 | 0 | 0 | 0 | 0 | 0 | 2 | Pipe |  | 250 mm Double Wall Corrugated Pipe | Circular | 3 | 0
FSP-1648 | 400 mm | SEWER | 24.483 | 24.421 | 0.17% | <None> | <None> | 441260.2249 | 1823028.198 | 441260.2249 | 1822992.533 | Basic | No | 400.000mm | 400.000mm | 10.000mm | <None> |  |  | 0 | 0 | <None> | 0 | 0 | 0 | 0 | 35.665 | 35.6651 | 35.665 | 35.6651 | 180° 0' 0.000" | 180° 0' 0.000" | Start to End | Start to End | Straight |  | 0 | 0 | 0 | 0 | 0 | 0 | 2 | Pipe |  | 400 mm Double Wall Corrugated Pipe | Circular | 3 | 0
FSP-1651 | 400 mm | SEWER | 24.535 | 24.483 | 0.17% | <None> | <None> | 441260.2249 | 1823058.2586 | 441260.2249 | 1823028.198 | Basic | No | 400.000mm | 400.000mm | 10.000mm | <None> |  |  | 0 | 0 | <None> | 0 | 0 | 0 | 0 | 30.0606 | 30.0606 | 30.0606 | 30.0606 | 179° 59' 60.000" | 179° 59' 60.000" | Start to End | Start to End | Straight |  | 0 | 0 | 0 | 0 | 0 | 0 | 2 | Pipe |  | 400 mm Double Wall Corrugated Pipe | Circular | 3 | 0
FSP-1653 | 250 mm | SEWER | 27.19 | 27.104 | 0.29% | <None> | <None> | 440968.5249 | 1823178.0586 | 440998.3531 | 1823178.0586 | Basic | No | 250.000mm | 250.000mm | 10.000mm | <None> |  |  | 0 | 0 | <None> | 0 | 0 | 0 | 0 | 29.8282 | 29.8284 | 29.8282 | 29.8284 | 90° 0' 0.000" | 90° 0' 0.000" | Start to End | Start to End | Straight |  | 0 | 0 | 0 | 0 | 0 | 0 | 2 | Pipe |  | 250 mm Double Wall Corrugated Pipe | Circular | 3 | 0
FSP-1670 | 400 mm | SEWER | 24.708 | 24.655 | 0.18% | <None> | <None> | 441260.2249 | 1823148.1826 | 441260.2249 | 1823118.2586 | Basic | No | 400.000mm | 400.000mm | 10.000mm | <None> |  |  | 0 | 0 | <None> | 0 | 0 | 0 | 0 | 29.924 | 29.9241 | 29.924 | 29.9241 | 180° 0' 0.000" | 180° 0' 0.000" | Start to End | Start to End | Straight |  | 0 | 0 | 0 | 0 | 0 | 0 | 2 | Pipe |  | 400 mm Double Wall Corrugated Pipe | Circular | 3 | 0
FSP-1676 | 400 mm | SEWER | 24.602 | 24.535 | 0.22% | <None> | <None> | 441260.2249 | 1823088.3895 | 441260.2249 | 1823058.2586 | Basic | No | 400.000mm | 400.000mm | 10.000mm | <None> |  |  | 0 | 0 | <None> | 0 | 0 | 0 | 0 | 30.1309 | 30.131 | 30.1309 | 30.131 | 179° 59' 60.000" | 179° 59' 60.000" | Start to End | Start to End | Straight |  | 0 | 0 | 0 | 0 | 0 | 0 | 2 | Pipe |  | 400 mm Double Wall Corrugated Pipe | Circular | 3 | 0
FSP-1700 | 200 mm | SEWER | 23.642 | 23.521 | 0.39% | FSMH-508 | FSDMH-402 | 441176.5249 | 1822961.633 | 441176.5249 | 1822992.533 | Basic | No | 200.000mm | 200.000mm | 10.000mm | <None> |  |  | 0 | 0 | <None> | 0 | 0 | 0 | 0 | 30.9 | 30.9002 | 29.4009 | 29.4011 | 359° 59' 60.000" | 359° 59' 60.000" | Start to End | Start to End | Straight |  | 0 | 0 | 0 | 0 | 0 | 0 | 2 | Pipe |  | 200 mm Double Wall Corrugated Pipe | Circular | 1 | 0
FSP-1704 | 250 mm | SEWER | 27.019 | 26.934 | 0.29% | FSMH-908 | FSMH-884 | 441028.5249 | 1823178.0586 | 441058.2479 | 1823178.0586 | Basic | No | 250.000mm | 250.000mm | 10.000mm | <None> |  |  | 0 | 0 | <None> | 0 | 0 | 0 | 0 | 29.723 | 29.7231 | 28.8238 | 28.8239 | 90° 0' 0.000" | 90° 0' 0.000" | Start to End | Start to End | Straight |  | 0 | 0 | 0 | 0 | 0 | 0 | 2 | Pipe |  | 250 mm Double Wall Corrugated Pipe | Circular | 1 | 0
FSP-1706 | 250 mm | SEWER | 26.934 | 26.847 | 0.29% | FSMH-884 | <None> | 441058.2479 | 1823178.0586 | 441088.5249 | 1823178.0586 | Basic | No | 250.000mm | 250.000mm | 10.000mm | <None> |  |  | 0 | 0 | <None> | 0 | 0 | 0 | 0 | 30.277 | 30.2771 | 29.8274 | 29.8275 | 89° 59' 60.000" | 89° 59' 60.000" | Start to End | Start to End | Straight |  | 0 | 0 | 0 | 0 | 0 | 0 | 2 | Pipe |  | 250 mm Double Wall Corrugated Pipe | Circular | 2 | 0
FSP-1710 | 250 mm | SEWER | 26.847 | 26.762 | 0.28% | <None> | FSMH-828 | 441088.5249 | 1823178.0586 | 441118.4755 | 1823178.0586 | Basic | No | 250.000mm | 250.000mm | 10.000mm | <None> |  |  | 0 | 0 | <None> | 0 | 0 | 0 | 0 | 29.9506 | 29.9507 | 29.501 | 29.5011 | 90° 0' 0.000" | 90° 0' 0.000" | Start to End | Start to End | Straight |  | 0 | 0 | 0 | 0 | 0 | 0 | 2 | Pipe |  | 250 mm Double Wall Corrugated Pipe | Circular | 2 | 0
FSP-1725 | 250 mm | SEWER | 26.64 | 26.523 | 0.4% | FSMH-805 | FSDMH-620 | 441148.2255 | 1823178.0586 | 441177.2249 | 1823178.0586 | Basic | No | 250.000mm | 250.000mm | 10.000mm | <None> |  |  | 0 | 0 | <None> | 0 | 0 | 0 | 0 | 28.9994 | 28.9996 | 27.8004 | 27.8007 | 89° 59' 60.000" | 89° 59' 60.000" | Start to End | Start to End | Straight |  | 0 | 0 | 0 | 0 | 0 | 0 | 2 | Pipe |  | 250 mm Double Wall Corrugated Pipe | Circular | 1 | 0
FSP-1814 | 200 mm | SEWER | 25.221 | 25.075 | 0.39% | FSDMH-799 | <None> | 441080.2249 | 1822992.533 | 441117.4249 | 1822992.533 | Basic | No | 200.000mm | 200.000mm | 10.000mm | <None> |  |  | 0 | 0 | <None> | 0 | 0 | 0 | 0 | 37.2 | 37.2003 | 36.4504 | 36.4507 | 89° 59' 60.000" | 89° 59' 60.000" | Start to End | Start to End | Straight |  | 0 | 0 | 0 | 0 | 0 | 0 | 2 | Pipe |  | 200 mm Double Wall Corrugated Pipe | Circular | 2 | 0
FSP-1818 | 200 mm | SEWER | 25.075 | 24.955 | 0.4% | <None> | <None> | 441117.4249 | 1822992.533 | 441147.4249 | 1822992.533 | Basic | No | 200.000mm | 200.000mm | 10.000mm | <None> |  |  | 0 | 0 | <None> | 0 | 0 | 0 | 0 | 30 | 30.0002 | 30 | 30.0002 | 90° 0' 0.000" | 90° 0' 0.000" | Start to End | Start to End | Straight |  | 0 | 0 | 0 | 0 | 0 | 0 | 2 | Pipe |  | 200 mm Double Wall Corrugated Pipe | Circular | 3 | 0
FSP-1880 | 250 mm | SEWER | 23.406 | 23.321 | 0.28% | <None> | FSMH-439 | 441200.0251 | 1822992.533 | 441230.0251 | 1822992.533 | Basic | No | 250.000mm | 250.000mm | 10.000mm | <None> |  |  | 0 | 0 | <None> | 0 | 0 | 0 | 0 | 30 | 30.0001 | 29.2504 | 29.2505 | 89° 59' 60.000" | 89° 59' 60.000" | Start to End | Start to End | Straight |  | 0 | 0 | 0 | 0 | 0 | 0 | 2 | Pipe |  | 250 mm Double Wall Corrugated Pipe | Circular | 2 | 0
FSP-1883 | 250 mm | SEWER | 23.321 | 23.235 | 0.28% | FSMH-439 | <None> | 441230.0251 | 1822992.533 | 441260.2249 | 1822992.533 | Basic | No | 250.000mm | 250.000mm | 10.000mm | <None> |  |  | 0 | 0 | <None> | 0 | 0 | 0 | 0 | 30.1998 | 30.1999 | 29.4502 | 29.4503 | 90° 0' 0.000" | 90° 0' 0.000" | Start to End | Start to End | Straight |  | 0 | 0 | 0 | 0 | 0 | 0 | 2 | Pipe |  | 250 mm Double Wall Corrugated Pipe | Circular | 2 | 0
FSP-1936 | 400 mm | SEWER | 22.75 | 22.68 | 0.21% | TFSMH-227 | TMH133 | 441260.2249 | 1822833.9448 | 441260.2249 | 1822800.4267 | Basic | No | 400.000mm | 400.000mm | 10.000mm | <None> |  |  | 0 | 0 | <None> | 0 | 0 | 0 | 0 | 33.5181 | 33.5182 | 32.019 | 32.019 | 180° 0' 0.000" | 180° 0' 0.000" | Start to End | Start to End | Straight |  | 0 | 0 | 0 | 0 | 0 | 0 | 2 | Pipe |  | 400 mm Double Wall Corrugated Pipe | Circular | 1 | 0
FSP-2006 | 800 mm | SEWER | 24.43 | 24.32 | 0.12% | FSMH-194 | FSMH-241 | 440821.5146 | 1822800.3938 | 440911.6096 | 1822800.3443 | Basic | No | 800.000mm | 800.000mm | 10.000mm | <None> |  |  | 0 | 0 | <None> | 0 | 0 | 0 | 0 | 90.095 | 90.095 | 88.596 | 88.596 | 90° 1' 53.241" | 90° 1' 53.241" | Start to End | Start to End | Straight |  | 0 | 0 | 0 | 0 | 0 | 0 | 2 | Pipe |  | 800 mm Double Wall Corrugated Pipe | Circular | 1 | 0
FSP-2007 | 800 mm | SEWER | 24.08 | 23.97 | 0.12% | FSMH-396 | FSMH-127 | 441091.4069 | 1822800.8901 | 441181.3522 | 1822800.8537 | Basic | No | 800.000mm | 800.000mm | 10.000mm | <None> |  |  | 0 | 0 | <None> | 0 | 0 | 0 | 0 | 89.9454 | 89.9455 | 88.4464 | 88.4465 | 90° 1' 23.496" | 90° 1' 23.496" | Start to End | Start to End | Straight |  | 0 | 0 | 0 | 0 | 0 | 0 | 2 | Pipe |  | 800 mm Double Wall Corrugated Pipe | Circular | 1 | 0
FSP-2012 | 900 mm | SEWER | 22.1 | 22 | 0.11% | TMH133 | FSMH-59 | 441260.2249 | 1822800.4267 | 441350.0408 | 1822800.1711 | Basic | No | 900.000mm | 900.000mm | 10.000mm | <None> |  |  | 0 | 0 | <None> | 0 | 0 | 0 | 0 | 89.8163 | 89.8164 | 88.3173 | 88.3174 | 90° 9' 47.076" | 90° 9' 47.076" | Start to End | Start to End | Straight |  | 0 | 0 | 0 | 0 | 0 | 0 | 2 | Pipe |  | 900 mm Double Wall Corrugated Pipe | Circular | 1 | 0
FSP-2013 | 900 mm | SEWER | 21.89 | 21.79 | 0.11% | FSMH-65 | FSMH-82 | 441439.8489 | 1822800.4267 | 441529.8914 | 1822800.1945 | Basic | No | 900.000mm | 900.000mm | 10.000mm | <None> |  |  | 0 | 0 | <None> | 0 | 0 | 0 | 0 | 90.0428 | 90.0429 | 88.2438 | 88.2439 | 90° 8' 51.976" | 90° 8' 51.976" | Start to End | Start to End | Straight |  | 0 | 0 | 0 | 0 | 0 | 0 | 2 | Pipe |  | 900 mm Double Wall Corrugated Pipe | Circular | 1 | 0
FSP-2014 | 900 mm | SEWER | 21.57 | 21.47 | 0.11% | FSMH-64 | FSMH-51 | 441709.7521 | 1822799.8694 | 441799.8489 | 1822800.4267 | Basic | No | 900.000mm | 900.000mm | 10.000mm | <None> |  |  | 0 | 0 | <None> | 0 | 0 | 0 | 0 | 90.0985 | 90.0986 | 89.1991 | 89.1991 | 89° 38' 44.040" | 89° 38' 44.040" | Start to End | Start to End | Straight |  | 0 | 0 | 0 | 0 | 0 | 0 | 2 | Pipe |  | 900 mm Double Wall Corrugated Pipe | Circular | 1 | 0
FSP-2015 | 800 mm | SEWER | 22.34 | 22.24 | 0.13% | FSMH-127 | TMH133 | 441181.3522 | 1822800.8537 | 441260.2249 | 1822800.4267 | Basic | No | 800.000mm | 800.000mm | 10.000mm | <None> |  |  | 0 | 0 | <None> | 0 | 0 | 0 | 0 | 78.8738 | 78.8739 | 77.3748 | 77.3749 | 90° 18' 36.657" | 90° 18' 36.657" | Start to End | Start to End | Straight |  | 0 | 0 | 0 | 0 | 0 | 0 | 2 | Pipe |  | 800 mm Double Wall Corrugated Pipe | Circular | 1 | 0
FSP-2021 | 800 mm | SEWER | 24.32 | 24.2 | 0.13% | FSMH-241 | FSMH-308 | 440911.6096 | 1822800.3443 | 441001.4537 | 1822800.8199 | Basic | No | 800.000mm | 800.000mm | 10.000mm | <None> |  |  | 0 | 0 | <None> | 0 | 0 | 0 | 0 | 89.8454 | 89.8455 | 88.3465 | 88.3466 | 89° 41' 48.115" | 89° 41' 48.115" | Start to End | Start to End | Straight |  | 0 | 0 | 0 | 0 | 0 | 0 | 2 | Pipe |  | 800 mm Double Wall Corrugated Pipe | Circular | 1 | 0
FSP-2022 | 800 mm | SEWER | 24.2 | 24.08 | 0.13% | FSMH-308 | FSMH-396 | 441001.4537 | 1822800.8199 | 441091.4069 | 1822800.8901 | Basic | No | 800.000mm | 800.000mm | 10.000mm | <None> |  |  | 0 | 0 | <None> | 0 | 0 | 0 | 0 | 89.9532 | 89.9532 | 88.4543 | 88.4543 | 89° 57' 18.946" | 89° 57' 18.946" | Start to End | Start to End | Straight |  | 0 | 0 | 0 | 0 | 0 | 0 | 2 | Pipe |  | 800 mm Double Wall Corrugated Pipe | Circular | 1 | 0
FSP-2023 | 900 mm | SEWER | 22 | 21.89 | 0.12% | FSMH-59 | FSMH-65 | 441350.0408 | 1822800.1711 | 441439.8489 | 1822800.4267 | Basic | No | 900.000mm | 900.000mm | 10.000mm | <None> |  |  | 0 | 0 | <None> | 0 | 0 | 0 | 0 | 89.8084 | 89.8085 | 88.1595 | 88.1596 | 89° 50' 12.872" | 89° 50' 12.872" | Start to End | Start to End | Straight |  | 0 | 0 | 0 | 0 | 0 | 0 | 2 | Pipe |  | 900 mm Double Wall Corrugated Pipe | Circular | 1 | 0
FSP-2024 | 900 mm | SEWER | 21.79 | 21.68 | 0.12% | FSMH-82 | FSMH-88 | 441529.8914 | 1822800.1945 | 441619.6545 | 1822800.1589 | Basic | No | 900.000mm | 900.000mm | 10.000mm | <None> |  |  | 0 | 0 | <None> | 0 | 0 | 0 | 0 | 89.7631 | 89.7632 | 87.9642 | 87.9643 | 90° 1' 21.713" | 90° 1' 21.713" | Start to End | Start to End | Straight |  | 0 | 0 | 0 | 0 | 0 | 0 | 2 | Pipe |  | 900 mm Double Wall Corrugated Pipe | Circular | 1 | 0
FSP-2025 | 900 mm | SEWER | 21.68 | 21.57 | 0.12% | FSMH-88 | FSMH-64 | 441619.6545 | 1822800.1589 | 441709.7521 | 1822799.8694 | Basic | No | 900.000mm | 900.000mm | 10.000mm | <None> |  |  | 0 | 0 | <None> | 0 | 0 | 0 | 0 | 90.098 | 90.0981 | 88.2991 | 88.2992 | 90° 11' 2.902" | 90° 11' 2.902" | Start to End | Start to End | Straight |  | 0 | 0 | 0 | 0 | 0 | 0 | 2 | Pipe |  | 900 mm Double Wall Corrugated Pipe | Circular | 1 | 0
FSP-153 (1) | 200 mm | SEWER | 26.694 | 26.574 | 0.4% | <None> | <None> | 441008.9249 | 1822907.453 | 441008.9249 | 1822937.453 | Basic | No | 200.000mm | 200.000mm | 10.000mm | <None> |  |  | 0 | 0 | <None> | 0 | 0 | 0 | 0 | 30 | 30.0002 | 30 | 30.0002 | 359° 59' 60.000" | 359° 59' 60.000" | Start to End | Start to End | Straight |  | 0 | 0 | 0 | 0 | 0 | 0 | 2 | Pipe |  | 200 mm Double Wall Corrugated Pipe | Circular | 3 | 0
FSP-178 (1) | 200 mm | SEWER | 26.56 | 26.44 | 0.4% | <None> | FSMH-1332 (1) | 441080.2249 | 1822909.4003 | 441080.2249 | 1822939.4003 | Basic | No | 200.000mm | 200.000mm | 10.000mm | <None> |  |  | 0 | 0 | <None> | 0 | 0 | 0 | 0 | 30 | 30.0002 | 29.5504 | 29.5507 | 359° 59' 60.000" | 359° 59' 60.000" | Start to End | Start to End | Straight |  | 0 | 0 | 0 | 0 | 0 | 0 | 2 | Pipe |  | 200 mm Double Wall Corrugated Pipe | Circular | 2 | 0
FSP-265 (1) | 200 mm | SEWER | 27.369 | 27.489 | -0.4% | <None> | <None> | 441177.2249 | 1823334.2305 | 441177.2249 | 1823364.2436 | Basic | No | 200.000mm | 200.000mm | 10.000mm | <None> |  |  | 0 | 0 | <None> | 0 | 0 | 0 | 0 | 30.0132 | 30.0134 | 30.0132 | 30.0134 | 0° 0' 0.000" | 0° 0' 0.000" | Start to End | Start to End | Straight |  | 0 | 0 | 0 | 0 | 0 | 0 | 2 | Pipe |  | 200 mm Double Wall Corrugated Pipe | Circular | 3 | 0
FSP-275 (1) | 200 mm | SEWER | 28.555 | 28.402 | 0.5% | <None> | <None> | 440907.6249 | 1823417.0121 | 440907.6249 | 1823386.639 | Basic | No | 200.000mm | 200.000mm | 10.000mm | <None> |  |  | 0 | 0 | <None> | 0 | 0 | 0 | 0 | 30.3731 | 30.3734 | 30.3731 | 30.3734 | 180° 0' 0.000" | 180° 0' 0.000" | Start to End | Start to End | Straight |  | 0 | 0 | 0 | 0 | 0 | 0 | 2 | Pipe |  | 200 mm Double Wall Corrugated Pipe | Circular | 3 | 0
FSP-298 (1) | 200 mm | SEWER | 27.735 | 27.617 | 0.4% | <None> | <None> | 441111.6249 | 1823372.3279 | 441111.6249 | 1823342.9263 | Basic | No | 200.000mm | 200.000mm | 10.000mm | <None> |  |  | 0 | 0 | <None> | 0 | 0 | 0 | 0 | 29.4016 | 29.4019 | 29.4016 | 29.4019 | 180° 0' 0.000" | 180° 0' 0.000" | Start to End | Start to End | Straight |  | 0 | 0 | 0 | 0 | 0 | 0 | 2 | Pipe |  | 200 mm Double Wall Corrugated Pipe | Circular | 3 | 0
FSP-300 (1) | 200 mm | SEWER | 27.194 | 27.074 | 0.4% | FSMH-1933 (1) | <None> | 441111.6249 | 1823216.3524 | 441111.6249 | 1823246.3524 | Basic | No | 200.000mm | 200.000mm | 10.000mm | <None> |  |  | 0 | 0 | <None> | 0 | 0 | 0 | 0 | 30 | 30.0002 | 30 | 30.0002 | 0° 0' 0.000" | 0° 0' 0.000" | Start to End | Start to End | Straight |  | 0 | 0 | 0 | 0 | 0 | 0 | 2 | Pipe |  | 200 mm Double Wall Corrugated Pipe | Circular | 2 | 0
FSP-348 (1) | 200 mm | SEWER | 27.564 | 27.457 | 0.36% | <None> | <None> | 440980.4249 | 1823214.216 | 440980.4249 | 1823244.216 | Basic | No | 200.000mm | 200.000mm | 10.000mm | <None> |  |  | 0 | 0 | <None> | 0 | 0 | 0 | 0 | 30 | 30.0002 | 30 | 30.0002 | 0° 0' 0.000" | 0° 0' 0.000" | Start to End | Start to End | Straight |  | 0 | 0 | 0 | 0 | 0 | 0 | 2 | Pipe |  | 200 mm Double Wall Corrugated Pipe | Circular | 3 | 0
FSP-355 (1) | 200 mm | SEWER | 26.574 | 26.454 | 0.4% | <None> | <None> | 441008.9249 | 1822937.453 | 441008.9249 | 1822967.453 | Basic | No | 200.000mm | 200.000mm | 10.000mm | <None> |  |  | 0 | 0 | <None> | 0 | 0 | 0 | 0 | 30 | 30.0002 | 30 | 30.0002 | 0° 0' 0.000" | 0° 0' 0.000" | Start to End | Start to End | Straight |  | 0 | 0 | 0 | 0 | 0 | 0 | 2 | Pipe |  | 200 mm Double Wall Corrugated Pipe | Circular | 3 | 0
FSP-358 (1) | 200 mm | SEWER | 29.048 | 28.915 | 0.41% | FSMH-1912 (1) | FSMH-1913 (1) | 440820.3249 | 1823427.9045 | 440820.3249 | 1823395.3839 | Basic | No | 200.000mm | 200.000mm | 10.000mm | <None> |  |  | 0 | 0 | <None> | 0 | 0 | 0 | 0 | 32.5206 | 32.5209 | 32.5206 | 32.5209 | 180° 0' 0.000" | 180° 0' 0.000" | Start to End | Start to End | Straight |  | 0 | 0 | 0 | 0 | 0 | 0 | 2 | Pipe |  | 200 mm Double Wall Corrugated Pipe | Circular | 1 | 0
FSP-386 (1) | 200 mm | SEWER | 27.617 | 27.495 | 0.4% | <None> | FSMH-1627 (1) | 441111.6249 | 1823342.9263 | 441111.6249 | 1823312.384 | Basic | No | 200.000mm | 200.000mm | 10.000mm | <None> |  |  | 0 | 0 | <None> | 0 | 0 | 0 | 0 | 30.5423 | 30.5425 | 30.5423 | 30.5425 | 180° 0' 0.000" | 180° 0' 0.000" | Start to End | Start to End | Straight |  | 0 | 0 | 0 | 0 | 0 | 0 | 2 | Pipe |  | 200 mm Double Wall Corrugated Pipe | Circular | 2 | 0
FSP-451 (1) | 200 mm | SEWER | 27.681 | 27.54 | 0.57% | FSMH-1934 (1) | FSDMH-740 (1) | 441046.0249 | 1823299.4844 | 441046.0249 | 1823274.7305 | Basic | No | 200.000mm | 200.000mm | 10.000mm | <None> |  |  | 0 | 0 | <None> | 0 | 0 | 0 | 0 | 24.7539 | 24.7543 | 24.1545 | 24.1549 | 180° 0' 0.000" | 180° 0' 0.000" | Start to End | Start to End | Straight |  | 0 | 0 | 0 | 0 | 0 | 0 | 2 | Pipe |  | 200 mm Double Wall Corrugated Pipe | Circular | 1 | 0
FSP-462 (1) | 200 mm | SEWER | 28.915 | 28.834 | 0.4% | FSMH-1913 (1) | <None> | 440820.3249 | 1823395.3839 | 440820.3249 | 1823375.3839 | Basic | No | 200.000mm | 200.000mm | 10.000mm | <None> |  |  | 0 | 0 | <None> | 0 | 0 | 0 | 0 | 20 | 20.0002 | 20 | 20.0002 | 180° 0' 0.000" | 180° 0' 0.000" | Start to End | Start to End | Straight |  | 0 | 0 | 0 | 0 | 0 | 0 | 2 | Pipe |  | 200 mm Double Wall Corrugated Pipe | Circular | 2 | 0
FSP-485 (1) | 200 mm | SEWER | 27.205 | 27.093 | 0.4% | FSMH-1211 (1) | FSDMH-740 (1) | 441046.0249 | 1823246.4414 | 441046.0249 | 1823274.7305 | Basic | No | 200.000mm | 200.000mm | 10.000mm | <None> |  |  | 0 | 0 | <None> | 0 | 0 | 0 | 0 | 28.2891 | 28.2893 | 27.24 | 27.2402 | 359° 59' 60.000" | 359° 59' 60.000" | Start to End | Start to End | Straight |  | 0 | 0 | 0 | 0 | 0 | 0 | 2 | Pipe |  | 200 mm Double Wall Corrugated Pipe | Circular | 1 | 0
FSP-517 (1) | 200 mm | SEWER | 28.282 | 28.162 | 0.4% | <None> | <None> | 440907.6249 | 1823356.6982 | 440907.6249 | 1823326.6982 | Basic | No | 200.000mm | 200.000mm | 10.000mm | <None> |  |  | 0 | 0 | <None> | 0 | 0 | 0 | 0 | 30 | 30.0002 | 30 | 30.0002 | 179° 59' 60.000" | 179° 59' 60.000" | Start to End | Start to End | Straight |  | 0 | 0 | 0 | 0 | 0 | 0 | 2 | Pipe |  | 200 mm Double Wall Corrugated Pipe | Circular | 3 | 0
FSP-538 (1) | 200 mm | SEWER | 27.495 | 27.419 | 0.4% | FSMH-1627 (1) | FSMH-1657 (1) | 441111.6249 | 1823312.384 | 441111.6249 | 1823293.3072 | Basic | No | 200.000mm | 200.000mm | 10.000mm | <None> |  |  | 0 | 0 | <None> | 0 | 0 | 0 | 0 | 19.0767 | 19.0769 | 19.0767 | 19.0769 | 179° 59' 60.000" | 179° 59' 60.000" | Start to End | Start to End | Straight |  | 0 | 0 | 0 | 0 | 0 | 0 | 2 | Pipe |  | 200 mm Double Wall Corrugated Pipe | Circular | 1 | 0
FSP-557 (1) | 200 mm | SEWER | 25.68 | 25.59 | 0.39% | FSDMH-1110 (1) | <None> | 441080.2249 | 1822969.4003 | 441080.2249 | 1822992.533 | Basic | No | 200.000mm | 200.000mm | 10.000mm | <None> |  |  | 0 | 0 | <None> | 0 | 0 | 0 | 0 | 23.1327 | 23.1329 | 22.5331 | 22.5333 | 359° 59' 60.000" | 359° 59' 60.000" | Start to End | Start to End | Straight |  | 0 | 0 | 0 | 0 | 0 | 0 | 2 | Pipe |  | 200 mm Double Wall Corrugated Pipe | Circular | 2 | 0
FSP-559 (1) | 200 mm | SEWER | 28.293 | 28.174 | 0.4% | <None> | <None> | 440980.4249 | 1823404.1962 | 440980.4249 | 1823374.506 | Basic | No | 200.000mm | 200.000mm | 10.000mm | <None> |  |  | 0 | 0 | <None> | 0 | 0 | 0 | 0 | 29.6902 | 29.6904 | 29.6902 | 29.6904 | 179° 59' 60.000" | 179° 59' 60.000" | Start to End | Start to End | Straight |  | 0 | 0 | 0 | 0 | 0 | 0 | 2 | Pipe |  | 200 mm Double Wall Corrugated Pipe | Circular | 3 | 0
FSP-624 (1) | 200 mm | SEWER | 26.807 | 26.687 | 0.4% | FSMH-1329 (1) | <None> | 440937.3249 | 1822932.0743 | 440937.3249 | 1822962.0743 | Basic | No | 200.000mm | 200.000mm | 10.000mm | <None> |  |  | 0 | 0 | <None> | 0 | 0 | 0 | 0 | 30 | 30.0002 | 29.5504 | 29.5507 | 0° 0' 0.000" | 0° 0' 0.000" | Start to End | Start to End | Straight |  | 0 | 0 | 0 | 0 | 0 | 0 | 2 | Pipe |  | 200 mm Double Wall Corrugated Pipe | Circular | 2 | 0
FSP-629 (1) | 200 mm | SEWER | 26.796 | 26.676 | 0.4% | FSMH-1346 (1) | FSMH-1159 (1) | 441176.5249 | 1823121.8321 | 441176.5249 | 1823091.8321 | Basic | No | 200.000mm | 200.000mm | 10.000mm | <None> |  |  | 0 | 0 | <None> | 0 | 0 | 0 | 0 | 30 | 30.0002 | 29.1009 | 29.1011 | 180° 0' 0.000" | 180° 0' 0.000" | Start to End | Start to End | Straight |  | 0 | 0 | 0 | 0 | 0 | 0 | 2 | Pipe |  | 200 mm Double Wall Corrugated Pipe | Circular | 1 | 0
FSP-707 (1) | 200 mm | SEWER | 28.834 | 28.702 | 0.44% | <None> | <None> | 440820.3249 | 1823375.3839 | 440820.3249 | 1823345.3839 | Basic | No | 200.000mm | 200.000mm | 10.000mm | <None> |  |  | 0 | 0 | <None> | 0 | 0 | 0 | 0 | 30 | 30.0003 | 30 | 30.0003 | 179° 59' 60.000" | 179° 59' 60.000" | Start to End | Start to End | Straight |  | 0 | 0 | 0 | 0 | 0 | 0 | 2 | Pipe |  | 200 mm Double Wall Corrugated Pipe | Circular | 3 | 0
FSP-711 (1) | 200 mm | SEWER | 27.249 | 27.129 | 0.41% | FSMH-1588 (1) | <None> | 441177.2249 | 1823304.2305 | 441177.2249 | 1823274.7305 | Basic | No | 200.000mm | 200.000mm | 10.000mm | <None> |  |  | 0 | 0 | <None> | 0 | 0 | 0 | 0 | 29.5 | 29.5002 | 29.5 | 29.5002 | 180° 0' 0.000" | 180° 0' 0.000" | Start to End | Start to End | Straight |  | 0 | 0 | 0 | 0 | 0 | 0 | 2 | Pipe |  | 200 mm Double Wall Corrugated Pipe | Circular | 2 | 0
FSP-734 (1) | 200 mm | SEWER | 28.049 | 27.928 | 0.4% | <None> | FSMH-1923 (1) | 440980.4249 | 1823344.2713 | 440980.4249 | 1823314.2713 | Basic | No | 200.000mm | 200.000mm | 10.000mm | <None> |  |  | 0 | 0 | <None> | 0 | 0 | 0 | 0 | 30 | 30.0002 | 30 | 30.0002 | 179° 59' 60.000" | 179° 59' 60.000" | Start to End | Start to End | Straight |  | 0 | 0 | 0 | 0 | 0 | 0 | 2 | Pipe |  | 200 mm Double Wall Corrugated Pipe | Circular | 2 | 0
FSP-746 (1) | 200 mm | SEWER | 27.382 | 27.262 | 0.4% | <None> | <None> | 440841.0249 | 1823096.633 | 440841.0249 | 1823066.633 | Basic | No | 200.000mm | 200.000mm | 10.000mm | <None> |  |  | 0 | 0 | <None> | 0 | 0 | 0 | 0 | 30 | 30.0002 | 30 | 30.0002 | 179° 59' 60.000" | 179° 59' 60.000" | Start to End | Start to End | Straight |  | 0 | 0 | 0 | 0 | 0 | 0 | 2 | Pipe |  | 200 mm Double Wall Corrugated Pipe | Circular | 3 | 0
FSP-755 (1) | 200 mm | SEWER | 26.851 | 26.731 | 0.4% | FSMH-1527 (1) | FSMH-1415 (1) | 441080.2249 | 1823099.0235 | 441080.2249 | 1823069.0235 | Basic | No | 200.000mm | 200.000mm | 10.000mm | <None> |  |  | 0 | 0 | <None> | 0 | 0 | 0 | 0 | 30 | 30.0002 | 29.1009 | 29.1011 | 180° 0' 0.000" | 180° 0' 0.000" | Start to End | Start to End | Straight |  | 0 | 0 | 0 | 0 | 0 | 0 | 2 | Pipe |  | 200 mm Double Wall Corrugated Pipe | Circular | 1 | 0
FSP-788 (1) | 200 mm | SEWER | 26.603 | 26.521 | 0.42% | FSMH-1602 (1) | <None> | 440841.0249 | 1822890.7216 | 440841.0249 | 1822871.017 | Basic | No | 200.000mm | 200.000mm | 10.000mm | <None> |  |  | 0 | 0 | <None> | 0 | 0 | 0 | 0 | 19.7046 | 19.7047 | 19.7046 | 19.7047 | 179° 59' 60.000" | 179° 59' 60.000" | Start to End | Start to End | Straight |  | 0 | 0 | 0 | 0 | 0 | 0 | 2 | Pipe |  | 200 mm Double Wall Corrugated Pipe | Circular | 2 | 0
FSP-831 (1) | 200 mm | SEWER | 26.978 | 26.858 | 0.4% | <None> | FSMH-1235 (1) | 440937.3249 | 1823045.3263 | 440937.3249 | 1823015.5314 | Basic | No | 200.000mm | 200.000mm | 10.000mm | <None> |  |  | 0 | 0 | <None> | 0 | 0 | 0 | 0 | 29.7949 | 29.7952 | 29.3454 | 29.3456 | 180° 0' 0.000" | 180° 0' 0.000" | Start to End | Start to End | Straight |  | 0 | 0 | 0 | 0 | 0 | 0 | 2 | Pipe |  | 200 mm Double Wall Corrugated Pipe | Circular | 2 | 0
FSP-863 (1) | 200 mm | SEWER | 26.731 | 26.611 | 0.4% | FSMH-1415 (1) | FSMH-1331 (1) | 441080.2249 | 1823069.0235 | 441080.2249 | 1823039.0235 | Basic | No | 200.000mm | 200.000mm | 10.000mm | <None> |  |  | 0 | 0 | <None> | 0 | 0 | 0 | 0 | 30 | 30.0002 | 29.1009 | 29.1011 | 179° 59' 60.000" | 179° 59' 60.000" | Start to End | Start to End | Straight |  | 0 | 0 | 0 | 0 | 0 | 0 | 2 | Pipe |  | 200 mm Double Wall Corrugated Pipe | Circular | 1 | 0
FSP-888 (1) | 200 mm | SEWER | 27.602 | 27.802 | -0.67% | <None> | FSMH-1554 (1) | 440848.6939 | 1823178.0586 | 440818.6793 | 1823178.0586 | Basic | No | 200.000mm | 200.000mm | 10.000mm | <None> |  |  | 0 | 0 | <None> | 0 | 0 | 0 | 0 | 30.0146 | 30.0153 | 30.0146 | 30.0153 | 270° 0' 0.000" | 270° 0' 0.000" | Start to End | Start to End | Straight |  | 0 | 0 | 0 | 0 | 0 | 0 | 2 | Pipe |  | 200 mm Double Wall Corrugated Pipe | Circular | 2 | 0
FSP-898 (1) | 200 mm | SEWER | 26.858 | 26.768 | 0.39% | FSMH-1235 (1) | <None> | 440937.3249 | 1823015.5314 | 440937.3249 | 1822992.533 | Basic | No | 200.000mm | 200.000mm | 10.000mm | <None> |  |  | 0 | 0 | <None> | 0 | 0 | 0 | 0 | 22.9984 | 22.9986 | 22.5488 | 22.549 | 180° 0' 0.000" | 180° 0' 0.000" | Start to End | Start to End | Straight |  | 0 | 0 | 0 | 0 | 0 | 0 | 2 | Pipe |  | 200 mm Double Wall Corrugated Pipe | Circular | 2 | 0
FSP-900 (1) | 200 mm | SEWER | 27.262 | 27.142 | 0.4% | <None> | FSMH-1590 (1) | 440841.0249 | 1823066.633 | 440841.0249 | 1823036.633 | Basic | No | 200.000mm | 200.000mm | 10.000mm | <None> |  |  | 0 | 0 | <None> | 0 | 0 | 0 | 0 | 30 | 30.0002 | 30 | 30.0002 | 180° 0' 0.000" | 180° 0' 0.000" | Start to End | Start to End | Straight |  | 0 | 0 | 0 | 0 | 0 | 0 | 2 | Pipe |  | 200 mm Double Wall Corrugated Pipe | Circular | 2 | 0
FSP-918 (1) | 200 mm | SEWER | 28.65 | 28.53 | 0.4% | <None> | FSMH-1916 (1) | 440820.3249 | 1823345.3839 | 440820.3249 | 1823315.3839 | Basic | No | 200.000mm | 200.000mm | 10.000mm | <None> |  |  | 0 | 0 | <None> | 0 | 0 | 0 | 0 | 30 | 30.0002 | 29.5504 | 29.5507 | 179° 59' 60.000" | 179° 59' 60.000" | Start to End | Start to End | Straight |  | 0 | 0 | 0 | 0 | 0 | 0 | 2 | Pipe |  | 200 mm Double Wall Corrugated Pipe | Circular | 2 | 0
FSP-929 (1) | 200 mm | SEWER | 25.35 | 25.28 | 0.38% | <None> | <None> | 440841.0249 | 1822871.017 | 440859.4749 | 1822871.017 | Basic | No | 200.000mm | 200.000mm | 10.000mm | <None> |  |  | 0 | 0 | <None> | 0 | 0 | 0 | 0 | 18.45 | 18.4501 | 18.45 | 18.4501 | 90° 0' 0.000" | 90° 0' 0.000" | Start to End | Start to End | Straight |  | 0 | 0 | 0 | 0 | 0 | 0 | 2 | Pipe |  | 200 mm Double Wall Corrugated Pipe | Circular | 3 | 0
FSP-1020 (1) | 200 mm | SEWER | 25.208 | 25.088 | 0.4% | FSMH-1424 (1) | <None> | 440877.4249 | 1822871.017 | 440907.4249 | 1822871.017 | Basic | No | 200.000mm | 200.000mm | 10.000mm | <None> |  |  | 0 | 0 | <None> | 0 | 0 | 0 | 0 | 30 | 30.0002 | 29.2504 | 29.2507 | 89° 59' 60.000" | 89° 59' 60.000" | Start to End | Start to End | Straight |  | 0 | 0 | 0 | 0 | 0 | 0 | 2 | Pipe |  | 200 mm Double Wall Corrugated Pipe | Circular | 2 | 0
FSP-1046 (1) | 200 mm | SEWER | 25.088 | 24.968 | 0.4% | <None> | <None> | 440907.4249 | 1822871.017 | 440937.4249 | 1822871.017 | Basic | No | 200.000mm | 200.000mm | 10.000mm | <None> |  |  | 0 | 0 | <None> | 0 | 0 | 0 | 0 | 30 | 30.0002 | 30 | 30.0002 | 90° 0' 0.000" | 90° 0' 0.000" | Start to End | Start to End | Straight |  | 0 | 0 | 0 | 0 | 0 | 0 | 2 | Pipe |  | 200 mm Double Wall Corrugated Pipe | Circular | 3 | 0
FSP-1117 (1) | 200 mm | SEWER | 26.22 | 26.16 | 0.43% | FSDMH-1500 (1) | FSMH-1473 (1) | 440841.0249 | 1823006.633 | 440841.0249 | 1822992.533 | Basic | No | 200.000mm | 200.000mm | 10.000mm | <None> |  |  | 0 | 0 | <None> | 0 | 0 | 0 | 0 | 14.1 | 14.1001 | 12.9009 | 12.9011 | 179° 59' 60.000" | 179° 59' 60.000" | Start to End | Start to End | Straight |  | 0 | 0 | 0 | 0 | 0 | 0 | 2 | Pipe |  | 200 mm Double Wall Corrugated Pipe | Circular | 1 | 0
FSP-1133 (1) | 200 mm | SEWER | 28.162 | 28 | 0.54% | <None> | FSMH-1454 (1) | 440907.6249 | 1823326.6982 | 440907.6249 | 1823296.6982 | Basic | No | 200.000mm | 200.000mm | 10.000mm | <None> |  |  | 0 | 0 | <None> | 0 | 0 | 0 | 0 | 30 | 30.0004 | 29.5506 | 29.551 | 180° 0' 0.000" | 180° 0' 0.000" | Start to End | Start to End | Straight |  | 0 | 0 | 0 | 0 | 0 | 0 | 2 | Pipe |  | 200 mm Double Wall Corrugated Pipe | Circular | 2 | 0
FSP-1137 (1) | 200 mm | SEWER | 27.723 | 27.662 | 0.62% | <None> | <None> | 440980.4249 | 1823284.5136 | 440980.4249 | 1823274.7305 | Basic | No | 200.000mm | 200.000mm | 10.000mm | <None> |  |  | 0 | 0 | <None> | 0 | 0 | 0 | 0 | 9.7831 | 9.7832 | 9.7831 | 9.7832 | 180° 0' 0.000" | 180° 0' 0.000" | Start to End | Start to End | Straight |  | 0 | 0 | 0 | 0 | 0 | 0 | 2 | Pipe |  | 200 mm Double Wall Corrugated Pipe | Circular | 3 | 0
FSP-1141 (1) | 200 mm | SEWER | 27.142 | 26.993 | 0.5% | FSMH-1590 (1) | FSDMH-1500 (1) | 440841.0249 | 1823036.633 | 440841.0249 | 1823006.633 | Basic | No | 200.000mm | 200.000mm | 10.000mm | <None> |  |  | 0 | 0 | <None> | 0 | 0 | 0 | 0 | 30 | 30.0004 | 29.4005 | 29.4009 | 180° 0' 0.000" | 180° 0' 0.000" | Start to End | Start to End | Straight |  | 0 | 0 | 0 | 0 | 0 | 0 | 2 | Pipe |  | 200 mm Double Wall Corrugated Pipe | Circular | 1 | 0
FSP-1144 (1) | 200 mm | SEWER | 26.611 | 26.448 | 0.54% | FSMH-1331 (1) | FSMH-1431 (1) | 441080.2249 | 1823039.0235 | 441080.2249 | 1823009.0235 | Basic | No | 200.000mm | 200.000mm | 10.000mm | <None> |  |  | 0 | 0 | <None> | 0 | 0 | 0 | 0 | 30 | 30.0004 | 29.1012 | 29.1016 | 179° 59' 60.000" | 179° 59' 60.000" | Start to End | Start to End | Straight |  | 0 | 0 | 0 | 0 | 0 | 0 | 2 | Pipe |  | 200 mm Double Wall Corrugated Pipe | Circular | 1 | 0
FSP-1147 (1) | 200 mm | SEWER | 28 | 27.903 | 0.44% | FSMH-1454 (1) | FSMH-1230 (1) | 440907.6249 | 1823296.6982 | 440907.6301 | 1823274.7305 | Basic | No | 200.000mm | 200.000mm | 10.000mm | <None> |  |  | 0 | 0 | <None> | 0 | 0 | 0 | 0 | 21.9677 | 21.9679 | 21.1348 | 21.135 | 179° 59' 10.883" | 179° 59' 10.883" | Start to End | Start to End | Straight |  | 0 | 0 | 0 | 0 | 0 | 0 | 2 | Pipe |  | 200 mm Double Wall Corrugated Pipe | Circular | 1 | 0
FSP-1156 (1) | 200 mm | SEWER | 26.556 | 26.436 | 0.4% | <None> | <None> | 441176.5249 | 1823061.8321 | 441176.5249 | 1823031.8321 | Basic | No | 200.000mm | 200.000mm | 10.000mm | <None> |  |  | 0 | 0 | <None> | 0 | 0 | 0 | 0 | 30 | 30.0002 | 30 | 30.0002 | 179° 59' 60.000" | 179° 59' 60.000" | Start to End | Start to End | Straight |  | 0 | 0 | 0 | 0 | 0 | 0 | 2 | Pipe |  | 200 mm Double Wall Corrugated Pipe | Circular | 3 | 0
FSP-1213 (1) | 200 mm | SEWER | 26.16 | 26.088 | 0.39% | FSMH-1473 (1) | FSMH-1339 (1) | 440841.0249 | 1822992.533 | 440859.6749 | 1822992.533 | Basic | No | 200.000mm | 200.000mm | 10.000mm | <None> |  |  | 0 | 0 | <None> | 0 | 0 | 0 | 0 | 18.65 | 18.6501 | 17.4508 | 17.451 | 90° 0' 0.000" | 90° 0' 0.000" | Start to End | Start to End | Straight |  | 0 | 0 | 0 | 0 | 0 | 0 | 2 | Pipe |  | 200 mm Double Wall Corrugated Pipe | Circular | 1 | 0
FSP-1222 (1) | 200 mm | SEWER | 28.448 | 28.328 | 0.4% | FSMH-1916 (1) | FSMH-1917 (1) | 440820.3249 | 1823315.3839 | 440820.3249 | 1823285.3839 | Basic | No | 200.000mm | 200.000mm | 10.000mm | <None> |  |  | 0 | 0 | <None> | 0 | 0 | 0 | 0 | 30 | 30.0002 | 30 | 30.0002 | 180° 0' 0.000" | 180° 0' 0.000" | Start to End | Start to End | Straight |  | 0 | 0 | 0 | 0 | 0 | 0 | 2 | Pipe |  | 200 mm Double Wall Corrugated Pipe | Circular | 1 | 0
FSP-1239 (1) | 200 mm | SEWER | 28.05 | 27.933 | 0.4% | FSMH-1268 (1) | FSMH-1230 (1) | 440878.5249 | 1823274.7305 | 440907.6301 | 1823274.7305 | Basic | No | 200.000mm | 200.000mm | 10.000mm | <None> |  |  | 0 | 0 | <None> | 0 | 0 | 0 | 0 | 29.1052 | 29.1055 | 28.6557 | 28.6559 | 89° 59' 60.000" | 89° 59' 60.000" | Start to End | Start to End | Straight |  | 0 | 0 | 0 | 0 | 0 | 0 | 2 | Pipe |  | 200 mm Double Wall Corrugated Pipe | Circular | 1 | 0
FSP-1248 (1) | 200 mm | SEWER | 26.088 | 26.016 | 0.4% | FSMH-1339 (1) | FSMH-1182 (1) | 440859.6749 | 1822992.533 | 440877.8249 | 1822992.533 | Basic | No | 200.000mm | 200.000mm | 10.000mm | <None> |  |  | 0 | 0 | <None> | 0 | 0 | 0 | 0 | 18.15 | 18.1501 | 16.9509 | 16.951 | 89° 59' 60.000" | 89° 59' 60.000" | Start to End | Start to End | Straight |  | 0 | 0 | 0 | 0 | 0 | 0 | 2 | Pipe |  | 200 mm Double Wall Corrugated Pipe | Circular | 1 | 0
FSP-1250 (1) | 200 mm | SEWER | 26.016 | 25.896 | 0.4% | FSMH-1182 (1) | <None> | 440877.8249 | 1822992.533 | 440907.8249 | 1822992.533 | Basic | No | 200.000mm | 200.000mm | 10.000mm | <None> |  |  | 0 | 0 | <None> | 0 | 0 | 0 | 0 | 30 | 30.0002 | 29.4004 | 29.4007 | 90° 0' 0.000" | 90° 0' 0.000" | Start to End | Start to End | Straight |  | 0 | 0 | 0 | 0 | 0 | 0 | 2 | Pipe |  | 200 mm Double Wall Corrugated Pipe | Circular | 2 | 0
FSP-1323 (1) | 200 mm | SEWER | 26.56 | 26.418 | 0.39% | FSDMH-740 (1) | <None> | 441046.0249 | 1823274.7305 | 441082.1249 | 1823274.7305 | Basic | No | 200.000mm | 200.000mm | 10.000mm | <None> |  |  | 0 | 0 | <None> | 0 | 0 | 0 | 0 | 36.1 | 36.1003 | 35.5004 | 35.5007 | 89° 59' 60.000" | 89° 59' 60.000" | Start to End | Start to End | Straight |  | 0 | 0 | 0 | 0 | 0 | 0 | 2 | Pipe |  | 200 mm Double Wall Corrugated Pipe | Circular | 2 | 0
FSP-1428 (1) | 200 mm | SEWER | 24.488 | 24.368 | 0.4% | <None> | <None> | 441057.4249 | 1822871.017 | 441087.4249 | 1822871.017 | Basic | No | 200.000mm | 200.000mm | 10.000mm | <None> |  |  | 0 | 0 | <None> | 0 | 0 | 0 | 0 | 30 | 30.0002 | 30 | 30.0002 | 90° 0' 0.000" | 90° 0' 0.000" | Start to End | Start to End | Straight |  | 0 | 0 | 0 | 0 | 0 | 0 | 2 | Pipe |  | 200 mm Double Wall Corrugated Pipe | Circular | 3 | 0
FSP-1430 (1) | 200 mm | SEWER | 24.368 | 24.248 | 0.4% | <None> | <None> | 441087.4249 | 1822871.017 | 441117.4249 | 1822871.017 | Basic | No | 200.000mm | 200.000mm | 10.000mm | <None> |  |  | 0 | 0 | <None> | 0 | 0 | 0 | 0 | 30 | 30.0002 | 30 | 30.0002 | 89° 59' 60.000" | 89° 59' 60.000" | Start to End | Start to End | Straight |  | 0 | 0 | 0 | 0 | 0 | 0 | 2 | Pipe |  | 200 mm Double Wall Corrugated Pipe | Circular | 3 | 0
FSP-1455 (1) | 200 mm | SEWER | 27.903 | 27.796 | 0.35% | FSMH-1230 (1) | FSMH-1258 (1) | 440907.6301 | 1823274.7305 | 440907.6249 | 1823244.2305 | Basic | No | 200.000mm | 200.000mm | 10.000mm | <None> |  |  | 0 | 0 | <None> | 0 | 0 | 0 | 0 | 30.5 | 30.5002 | 30.5 | 30.5002 | 180° 0' 35.376" | 180° 0' 35.376" | Start to End | Start to End | Straight |  | 0 | 0 | 0 | 0 | 0 | 0 | 2 | Pipe |  | 200 mm Double Wall Corrugated Pipe | Circular | 1 | 0
FSP-1457 (1) | 200 mm | SEWER | 27.796 | 27.689 | 0.36% | FSMH-1258 (1) | <None> | 440907.6249 | 1823244.2305 | 440907.6249 | 1823214.2305 | Basic | No | 200.000mm | 200.000mm | 10.000mm | <None> |  |  | 0 | 0 | <None> | 0 | 0 | 0 | 0 | 30 | 30.0002 | 30 | 30.0002 | 179° 59' 60.000" | 179° 59' 60.000" | Start to End | Start to End | Straight |  | 0 | 0 | 0 | 0 | 0 | 0 | 2 | Pipe |  | 200 mm Double Wall Corrugated Pipe | Circular | 2 | 0
FSP-1520 (1) | 300 mm | SEWER | 25.326 | 25.273 | 0.23% | <None> | FSMH-640 (1) | 441237.637 | 1823178.0586 | 441260.2249 | 1823178.0586 | Basic | No | 300.000mm | 300.000mm | 10.000mm | <None> |  |  | 0 | 0 | <None> | 0 | 0 | 0 | 0 | 22.5879 | 22.5879 | 21.8382 | 21.8383 | 90° 0' 0.000" | 90° 0' 0.000" | Start to End | Start to End | Straight |  | 0 | 0 | 0 | 0 | 0 | 0 | 2 | Pipe |  | 300 mm Double Wall Corrugated Pipe | Circular | 2 | 0
FSP-1521 (1) | 200 mm | SEWER | 28.172 | 28.05 | 0.41% | <None> | FSMH-1268 (1) | 440848.5249 | 1823274.7305 | 440878.5249 | 1823274.7305 | Basic | No | 200.000mm | 200.000mm | 10.000mm | <None> |  |  | 0 | 0 | <None> | 0 | 0 | 0 | 0 | 30 | 30.0002 | 30 | 30.0002 | 90° 0' 0.000" | 90° 0' 0.000" | Start to End | Start to End | Straight |  | 0 | 0 | 0 | 0 | 0 | 0 | 2 | Pipe |  | 200 mm Double Wall Corrugated Pipe | Circular | 2 | 0
FSP-1522 (1) | 200 mm | SEWER | 27.689 | 27.625 | 0.36% | <None> | <None> | 440907.6249 | 1823214.2305 | 440907.6249 | 1823196.2445 | Basic | No | 200.000mm | 200.000mm | 10.000mm | <None> |  |  | 0 | 0 | <None> | 0 | 0 | 0 | 0 | 17.9859 | 17.9861 | 17.9859 | 17.9861 | 180° 0' 0.000" | 180° 0' 0.000" | Start to End | Start to End | Straight |  | 0 | 0 | 0 | 0 | 0 | 0 | 2 | Pipe |  | 200 mm Double Wall Corrugated Pipe | Circular | 3 | 0
FSP-1530 (1) | 200 mm | SEWER | 25.776 | 25.73 | 0.38% | <None> | <None> | 440937.3249 | 1822992.533 | 440949.4249 | 1822992.533 | Basic | No | 200.000mm | 200.000mm | 10.000mm | <None> |  |  | 0 | 0 | <None> | 0 | 0 | 0 | 0 | 12.1 | 12.1001 | 12.1 | 12.1001 | 90° 0' 0.000" | 90° 0' 0.000" | Start to End | Start to End | Straight |  | 0 | 0 | 0 | 0 | 0 | 0 | 2 | Pipe |  | 200 mm Double Wall Corrugated Pipe | Circular | 3 | 0
FSP-1533 (1) | 400 mm | SEWER | 23.049 | 23.013 | 0.12% | <None> | FSMH-364 (1) | 441260.2249 | 1822961.6533 | 441260.2249 | 1822931.633 | Basic | No | 400.000mm | 400.000mm | 10.000mm | <None> |  |  | 0 | 0 | <None> | 0 | 0 | 0 | 0 | 30.0203 | 30.0203 | 29.2706 | 29.2706 | 179° 59' 60.000" | 179° 59' 60.000" | Start to End | Start to End | Straight |  | 0 | 0 | 0 | 0 | 0 | 0 | 2 | Pipe |  | 400 mm Double Wall Corrugated Pipe | Circular | 2 | 0
FSP-1543 (1) | 200 mm | SEWER | 25.49 | 25.446 | 0.37% | FSDMH-837 (1) | <None> | 441008.9249 | 1822992.533 | 441020.7249 | 1822992.533 | Basic | No | 200.000mm | 200.000mm | 10.000mm | <None> |  |  | 0 | 0 | <None> | 0 | 0 | 0 | 0 | 11.8 | 11.8001 | 11.0504 | 11.0505 | 89° 59' 60.000" | 89° 59' 60.000" | Start to End | Start to End | Straight |  | 0 | 0 | 0 | 0 | 0 | 0 | 2 | Pipe |  | 200 mm Double Wall Corrugated Pipe | Circular | 2 | 0
FSP-1549 (1) | 200 mm | SEWER | 25.61 | 25.49 | 0.41% | <None> | FSDMH-837 (1) | 440979.4249 | 1822992.533 | 441008.9249 | 1822992.533 | Basic | No | 200.000mm | 200.000mm | 10.000mm | <None> |  |  | 0 | 0 | <None> | 0 | 0 | 0 | 0 | 29.5 | 29.5002 | 28.7504 | 28.7507 | 89° 59' 60.000" | 89° 59' 60.000" | Start to End | Start to End | Straight |  | 0 | 0 | 0 | 0 | 0 | 0 | 2 | Pipe |  | 200 mm Double Wall Corrugated Pipe | Circular | 2 | 0
FSP-1552 (1) | 200 mm | SEWER | 27.625 | 27.561 | 0.35% | <None> | <None> | 440907.6249 | 1823196.2445 | 440907.6249 | 1823178.0586 | Basic | No | 200.000mm | 200.000mm | 10.000mm | <None> |  |  | 0 | 0 | <None> | 0 | 0 | 0 | 0 | 18.1859 | 18.1861 | 18.1859 | 18.1861 | 179° 59' 60.000" | 179° 59' 60.000" | Start to End | Start to End | Straight |  | 0 | 0 | 0 | 0 | 0 | 0 | 2 | Pipe |  | 200 mm Double Wall Corrugated Pipe | Circular | 3 | 0
FSP-1559 (1) | 250 mm | SEWER | 27.362 | 27.276 | 0.28% | <None> | FSMH-1265 (1) | 440907.6249 | 1823178.0586 | 440938.7294 | 1823178.0586 | Basic | No | 250.000mm | 250.000mm | 10.000mm | <None> |  |  | 0 | 0 | <None> | 0 | 0 | 0 | 0 | 31.1045 | 31.1046 | 30.6549 | 30.655 | 90° 0' 0.000" | 90° 0' 0.000" | Start to End | Start to End | Straight |  | 0 | 0 | 0 | 0 | 0 | 0 | 2 | Pipe |  | 250 mm Double Wall Corrugated Pipe | Circular | 2 | 0
FSP-1577 (1) | 300 mm | SEWER | 25.399 | 25.326 | 0.24% | FSMH-538 (1) | <None> | 441207.6133 | 1823178.0586 | 441237.637 | 1823178.0586 | Basic | No | 300.000mm | 300.000mm | 10.000mm | <None> |  |  | 0 | 0 | <None> | 0 | 0 | 0 | 0 | 30.0237 | 30.0238 | 29.2741 | 29.2742 | 90° 0' 0.000" | 90° 0' 0.000" | Start to End | Start to End | Straight |  | 0 | 0 | 0 | 0 | 0 | 0 | 2 | Pipe |  | 300 mm Double Wall Corrugated Pipe | Circular | 2 | 0
FSP-1593 (1) | 200 mm | SEWER | 26.436 | 26.316 | 0.4% | <None> | FSMH-1151 (1) | 441176.5249 | 1823031.8321 | 441176.5249 | 1823001.8321 | Basic | No | 200.000mm | 200.000mm | 10.000mm | <None> |  |  | 0 | 0 | <None> | 0 | 0 | 0 | 0 | 30 | 30.0002 | 29.5504 | 29.5507 | 180° 0' 0.000" | 180° 0' 0.000" | Start to End | Start to End | Straight |  | 0 | 0 | 0 | 0 | 0 | 0 | 2 | Pipe |  | 200 mm Double Wall Corrugated Pipe | Circular | 2 | 0
FSP-1598 (1) | 200 mm | SEWER | 26.68 | 26.56 | 0.41% | <None> | FSDMH-740 (1) | 441016.5251 | 1823274.7305 | 441046.0249 | 1823274.7305 | Basic | No | 200.000mm | 200.000mm | 10.000mm | <None> |  |  | 0 | 0 | <None> | 0 | 0 | 0 | 0 | 29.4998 | 29.5001 | 28.9003 | 28.9005 | 90° 0' 0.000" | 90° 0' 0.000" | Start to End | Start to End | Straight |  | 0 | 0 | 0 | 0 | 0 | 0 | 2 | Pipe |  | 200 mm Double Wall Corrugated Pipe | Circular | 2 | 0
FSP-1601 (1) | 300 mm | SEWER | 25.471 | 25.399 | 0.24% | <None> | FSMH-538 (1) | 441177.2249 | 1823178.0586 | 441207.6133 | 1823178.0586 | Basic | No | 300.000mm | 300.000mm | 10.000mm | <None> |  |  | 0 | 0 | <None> | 0 | 0 | 0 | 0 | 30.3884 | 30.3885 | 29.6388 | 29.6389 | 90° 0' 0.000" | 90° 0' 0.000" | Start to End | Start to End | Straight |  | 0 | 0 | 0 | 0 | 0 | 0 | 2 | Pipe |  | 300 mm Double Wall Corrugated Pipe | Circular | 2 | 0
FSP-1605 (1) | 200 mm | SEWER | 25.781 | 25.709 | 0.4% | <None> | FSMH-674 (1) | 441177.2249 | 1823214.2305 | 441177.2249 | 1823196.2445 | Basic | No | 200.000mm | 200.000mm | 10.000mm | <None> |  |  | 0 | 0 | <None> | 0 | 0 | 0 | 0 | 17.9859 | 17.9861 | 17.2364 | 17.2365 | 180° 0' 0.000" | 180° 0' 0.000" | Start to End | Start to End | Straight |  | 0 | 0 | 0 | 0 | 0 | 0 | 2 | Pipe |  | 200 mm Double Wall Corrugated Pipe | Circular | 2 | 0
FSP-1613 (1) | 250 mm | SEWER | 27.104 | 27.019 | 0.28% | FSMH-940 (1) | <None> | 440998.3531 | 1823178.0586 | 441028.5249 | 1823178.0586 | Basic | No | 250.000mm | 250.000mm | 10.000mm | <None> |  |  | 0 | 0 | <None> | 0 | 0 | 0 | 0 | 30.1718 | 30.1719 | 29.7221 | 29.7223 | 89° 59' 60.000" | 89° 59' 60.000" | Start to End | Start to End | Straight |  | 0 | 0 | 0 | 0 | 0 | 0 | 2 | Pipe |  | 250 mm Double Wall Corrugated Pipe | Circular | 2 | 0
FSP-1616 (1) | 200 mm | SEWER | 25.333 | 25.221 | 0.38% | FSMH-819 (1) | <None> | 441050.7249 | 1822992.533 | 441080.2249 | 1822992.533 | Basic | No | 200.000mm | 200.000mm | 10.000mm | <None> |  |  | 0 | 0 | <None> | 0 | 0 | 0 | 0 | 29.5 | 29.5002 | 28.7504 | 28.7506 | 90° 0' 0.000" | 90° 0' 0.000" | Start to End | Start to End | Straight |  | 0 | 0 | 0 | 0 | 0 | 0 | 2 | Pipe |  | 200 mm Double Wall Corrugated Pipe | Circular | 2 | 0
FSP-1711 (1) | 250 mm | SEWER | 26.762 | 26.64 | 0.41% | <None> | <None> | 441118.4755 | 1823178.0586 | 441148.2255 | 1823178.0586 | Basic | No | 250.000mm | 250.000mm | 10.000mm | <None> |  |  | 0 | 0 | <None> | 0 | 0 | 0 | 0 | 29.7501 | 29.7503 | 29.7501 | 29.7503 | 90° 0' 0.000" | 90° 0' 0.000" | Start to End | Start to End | Straight |  | 0 | 0 | 0 | 0 | 0 | 0 | 2 | Pipe |  | 250 mm Double Wall Corrugated Pipe | Circular | 3 | 0
FSP-1830 (1) | 200 mm | SEWER | 24.955 | 24.835 | 0.41% | FSMH-756 (1) | <None> | 441147.4249 | 1822992.533 | 441176.5249 | 1822992.533 | Basic | No | 200.000mm | 200.000mm | 10.000mm | <None> |  |  | 0 | 0 | <None> | 0 | 0 | 0 | 0 | 29.1 | 29.1002 | 28.3505 | 28.3507 | 89° 59' 60.000" | 89° 59' 60.000" | Start to End | Start to End | Straight |  | 0 | 0 | 0 | 0 | 0 | 0 | 2 | Pipe |  | 200 mm Double Wall Corrugated Pipe | Circular | 2 | 0
FSP-1879 (1) | 250 mm | SEWER | 23.471 | 23.406 | 0.28% | <None> | FSMH-419 (1) | 441176.5249 | 1822992.533 | 441200.0251 | 1822992.533 | Basic | No | 250.000mm | 250.000mm | 10.000mm | <None> |  |  | 0 | 0 | <None> | 0 | 0 | 0 | 0 | 23.5002 | 23.5003 | 22.7506 | 22.7507 | 90° 0' 0.000" | 90° 0' 0.000" | Start to End | Start to End | Straight |  | 0 | 0 | 0 | 0 | 0 | 0 | 2 | Pipe |  | 250 mm Double Wall Corrugated Pipe | Circular | 2 | 0
FSP-1936 (1) | 400 mm | SEWER | 22.75 | 22.68 | 0.21% | TFSMH-227 (1) | TMH133 (1) | 441260.2249 | 1822833.9448 | 441260.2249 | 1822800.4267 | Basic | No | 400.000mm | 400.000mm | 10.000mm | <None> |  |  | 0 | 0 | <None> | 0 | 0 | 0 | 0 | 33.5181 | 33.5182 | 32.019 | 32.019 | 180° 0' 0.000" | 180° 0' 0.000" | Start to End | Start to End | Straight |  | 0 | 0 | 0 | 0 | 0 | 0 | 2 | Pipe |  | 400 mm Double Wall Corrugated Pipe | Circular | 1 | 0
FSP-2006 (1) | 800 mm | SEWER | 24.43 | 24.32 | 0.12% | FSMH-194 (1) | FSMH-241 (1) | 440821.5146 | 1822800.3938 | 440911.6096 | 1822800.3443 | Basic | No | 800.000mm | 800.000mm | 10.000mm | <None> |  |  | 0 | 0 | <None> | 0 | 0 | 0 | 0 | 90.095 | 90.095 | 88.596 | 88.596 | 90° 1' 53.241" | 90° 1' 53.241" | Start to End | Start to End | Straight |  | 0 | 0 | 0 | 0 | 0 | 0 | 2 | Pipe |  | 800 mm Double Wall Corrugated Pipe | Circular | 1 | 0
FSP-2007 (1) | 800 mm | SEWER | 24.08 | 23.97 | 0.12% | FSMH-396 (1) | FSMH-127 (1) | 441091.4069 | 1822800.8901 | 441181.3522 | 1822800.8537 | Basic | No | 800.000mm | 800.000mm | 10.000mm | <None> |  |  | 0 | 0 | <None> | 0 | 0 | 0 | 0 | 89.9454 | 89.9455 | 88.4464 | 88.4465 | 90° 1' 23.496" | 90° 1' 23.496" | Start to End | Start to End | Straight |  | 0 | 0 | 0 | 0 | 0 | 0 | 2 | Pipe |  | 800 mm Double Wall Corrugated Pipe | Circular | 1 | 0
FSP-2012 (1) | 900 mm | SEWER | 22.1 | 22 | 0.11% | TMH133 (1) | FSMH-59 (1) | 441260.2249 | 1822800.4267 | 441350.0408 | 1822800.1711 | Basic | No | 900.000mm | 900.000mm | 10.000mm | <None> |  |  | 0 | 0 | <None> | 0 | 0 | 0 | 0 | 89.8163 | 89.8164 | 88.3173 | 88.3174 | 90° 9' 47.076" | 90° 9' 47.076" | Start to End | Start to End | Straight |  | 0 | 0 | 0 | 0 | 0 | 0 | 2 | Pipe |  | 900 mm Double Wall Corrugated Pipe | Circular | 1 | 0
FSP-2013 (1) | 900 mm | SEWER | 21.89 | 21.79 | 0.11% | FSMH-65 (1) | FSMH-82 (1) | 441439.8489 | 1822800.4267 | 441529.8914 | 1822800.1945 | Basic | No | 900.000mm | 900.000mm | 10.000mm | <None> |  |  | 0 | 0 | <None> | 0 | 0 | 0 | 0 | 90.0428 | 90.0429 | 88.2438 | 88.2439 | 90° 8' 51.976" | 90° 8' 51.976" | Start to End | Start to End | Straight |  | 0 | 0 | 0 | 0 | 0 | 0 | 2 | Pipe |  | 900 mm Double Wall Corrugated Pipe | Circular | 1 | 0
FSP-2014 (1) | 900 mm | SEWER | 21.57 | 21.47 | 0.11% | FSMH-64 (1) | FSMH-51 (1) | 441709.7521 | 1822799.8694 | 441799.8489 | 1822800.4267 | Basic | No | 900.000mm | 900.000mm | 10.000mm | <None> |  |  | 0 | 0 | <None> | 0 | 0 | 0 | 0 | 90.0985 | 90.0986 | 89.1991 | 89.1991 | 89° 38' 44.040" | 89° 38' 44.040" | Start to End | Start to End | Straight |  | 0 | 0 | 0 | 0 | 0 | 0 | 2 | Pipe |  | 900 mm Double Wall Corrugated Pipe | Circular | 1 | 0
FSP-2015 (1) | 800 mm | SEWER | 22.34 | 22.24 | 0.13% | FSMH-127 (1) | TMH133 (1) | 441181.3522 | 1822800.8537 | 441260.2249 | 1822800.4267 | Basic | No | 800.000mm | 800.000mm | 10.000mm | <None> |  |  | 0 | 0 | <None> | 0 | 0 | 0 | 0 | 78.8738 | 78.8739 | 77.3748 | 77.3749 | 90° 18' 36.657" | 90° 18' 36.657" | Start to End | Start to End | Straight |  | 0 | 0 | 0 | 0 | 0 | 0 | 2 | Pipe |  | 800 mm Double Wall Corrugated Pipe | Circular | 1 | 0
FSP-2021 (1) | 800 mm | SEWER | 24.32 | 24.2 | 0.13% | FSMH-241 (1) | FSMH-308 (1) | 440911.6096 | 1822800.3443 | 441001.4537 | 1822800.8199 | Basic | No | 800.000mm | 800.000mm | 10.000mm | <None> |  |  | 0 | 0 | <None> | 0 | 0 | 0 | 0 | 89.8454 | 89.8455 | 88.3465 | 88.3466 | 89° 41' 48.115" | 89° 41' 48.115" | Start to End | Start to End | Straight |  | 0 | 0 | 0 | 0 | 0 | 0 | 2 | Pipe |  | 800 mm Double Wall Corrugated Pipe | Circular | 1 | 0
FSP-2022 (1) | 800 mm | SEWER | 24.2 | 24.08 | 0.13% | FSMH-308 (1) | FSMH-396 (1) | 441001.4537 | 1822800.8199 | 441091.4069 | 1822800.8901 | Basic | No | 800.000mm | 800.000mm | 10.000mm | <None> |  |  | 0 | 0 | <None> | 0 | 0 | 0 | 0 | 89.9532 | 89.9532 | 88.4543 | 88.4543 | 89° 57' 18.946" | 89° 57' 18.946" | Start to End | Start to End | Straight |  | 0 | 0 | 0 | 0 | 0 | 0 | 2 | Pipe |  | 800 mm Double Wall Corrugated Pipe | Circular | 1 | 0
FSP-2023 (1) | 900 mm | SEWER | 22 | 21.89 | 0.12% | FSMH-59 (1) | FSMH-65 (1) | 441350.0408 | 1822800.1711 | 441439.8489 | 1822800.4267 | Basic | No | 900.000mm | 900.000mm | 10.000mm | <None> |  |  | 0 | 0 | <None> | 0 | 0 | 0 | 0 | 89.8084 | 89.8085 | 88.1595 | 88.1596 | 89° 50' 12.872" | 89° 50' 12.872" | Start to End | Start to End | Straight |  | 0 | 0 | 0 | 0 | 0 | 0 | 2 | Pipe |  | 900 mm Double Wall Corrugated Pipe | Circular | 1 | 0
FSP-2024 (1) | 900 mm | SEWER | 21.79 | 21.68 | 0.12% | FSMH-82 (1) | FSMH-88 (1) | 441529.8914 | 1822800.1945 | 441619.6545 | 1822800.1589 | Basic | No | 900.000mm | 900.000mm | 10.000mm | <None> |  |  | 0 | 0 | <None> | 0 | 0 | 0 | 0 | 89.7631 | 89.7632 | 87.9642 | 87.9643 | 90° 1' 21.713" | 90° 1' 21.713" | Start to End | Start to End | Straight |  | 0 | 0 | 0 | 0 | 0 | 0 | 2 | Pipe |  | 900 mm Double Wall Corrugated Pipe | Circular | 1 | 0
FSP-2025 (1) | 900 mm | SEWER | 21.68 | 21.57 | 0.12% | FSMH-88 (1) | FSMH-64 (1) | 441619.6545 | 1822800.1589 | 441709.7521 | 1822799.8694 | Basic | No | 900.000mm | 900.000mm | 10.000mm | <None> |  |  | 0 | 0 | <None> | 0 | 0 | 0 | 0 | 90.098 | 90.0981 | 88.2991 | 88.2992 | 90° 11' 2.902" | 90° 11' 2.902" | Start to End | Start to End | Straight |  | 0 | 0 | 0 | 0 | 0 | 0 | 2 | Pipe |  | 900 mm Double Wall Corrugated Pipe | Circular | 1 | 0