## Z1A B10_WATER
Pipe Name | Description | Pipe Style | Start Invert | End Invert | Slope | Start Structure | End Structure | Start Easting | Start Northing | End Easting | End Northing | Rule Set Style | Override Rule Set | Inner Width | Inner Height | Wall Thickness | Reference Alignment | Start Station | End Station | Start Offset | End Offset | Reference Surface | Minimum Cover | Maximum Cover | Start Cover | End Cover | 2D Length (Center to Center) | 3D Length (Center to Center) | 2D Length (To Inside Edge) | 3D Length (To Inside Edge) | Start Direction | End Direction | Flow Direction | Pipe Flow Direction Method | Path Type | Path Radius | Hydraulic Grade Line Up | Hydraulic Grade Line Down | Energy Grade Line Up | Energy Grade Line Down | Flow Rate | Junction Loss | Return Period | Part Type | Part Description | Part Size Name | Shape | Rule Violations | Property Sets
P-9 | <None> | WATER | 33.725 | 34.108 | -0.65% | <None> | <None> | 439695.3251 | 1823305.0171 | 439753.8731 | 1823305.0171 | Basic | No | 150.000mm | 150.000mm | 10.000mm | <None> |  |  | 0 | 0 | <None> | 0 | 0 | 0 | 0 | 58.548 | 58.5493 | 58.548 | 58.5493 | 90° 0' 0.000" | 90° 0' 0.000" | Start to End | Start to End | Straight |  | 0 | 0 | 0 | 0 | 0 | 0 | 2 | Pipe | WATER DI | 150 mm Ductile Iron Pipe | Circular | 3 | 0
P-10 | <None> | WATER | 34.108 | 34.251 | -0.65% | <None> | <None> | 439753.8731 | 1823305.0171 | 439775.9251 | 1823305.0171 | Basic | No | 150.000mm | 150.000mm | 10.000mm | <None> |  |  | 0 | 0 | <None> | 0 | 0 | 0 | 0 | 22.052 | 22.0525 | 22.052 | 22.0525 | 90° 0' 0.000" | 90° 0' 0.000" | Start to End | Start to End | Straight |  | 0 | 0 | 0 | 0 | 0 | 0 | 2 | Pipe | WATER DI | 150 mm Ductile Iron Pipe | Circular | 3 | 0
P-364 | <None> | WATER | 33.572 | 34.547 | -0.87% | <None> | <None> | 439614.1351 | 1823374.6071 | 439725.9444 | 1823374.6071 | Basic | No | 150.000mm | 150.000mm | 10.000mm | <None> |  |  | 0 | 0 | <None> | 0 | 0 | 0 | 0 | 111.8093 | 111.8135 | 111.8093 | 111.8135 | 90° 0' 0.000" | 90° 0' 0.000" | Start to End | Start to End | Straight |  | 0 | 0 | 0 | 0 | 0 | 0 | 2 | Pipe | WATER DI | 150 mm Ductile Iron Pipe | Circular | 3 | 0
P-364 (1) | <None> | WATER | 34.547 | 35.047 | -0.73% | <None> | <None> | 439725.9444 | 1823374.6071 | 439794.3053 | 1823374.6071 | Basic | No | 150.000mm | 150.000mm | 10.000mm | <None> |  |  | 0 | 0 | <None> | 0 | 0 | 0 | 0 | 68.3609 | 68.3628 | 68.3609 | 68.3628 | 90° 0' 0.000" | 90° 0' 0.000" | Start to End | Start to End | Straight |  | 0 | 0 | 0 | 0 | 0 | 0 | 2 | Pipe | WATER DI | 150 mm Ductile Iron Pipe | Circular | 3 | 0
P-364 (1) (1) | <None> | WATER | 35.047 | 35.274 | -0.88% | <None> | <None> | 439794.3053 | 1823374.6071 | 439820.1314 | 1823374.6071 | Basic | No | 150.000mm | 150.000mm | 10.000mm | <None> |  |  | 0 | 0 | <None> | 0 | 0 | 0 | 0 | 25.8262 | 25.8271 | 25.8262 | 25.8271 | 90° 0' 0.000" | 90° 0' 0.000" | Start to End | Start to End | Straight |  | 0 | 0 | 0 | 0 | 0 | 0 | 2 | Pipe | WATER DI | 150 mm Ductile Iron Pipe | Circular | 3 | 0
P-602 | <None> | WATER | 32.086 | 32.483 | -0.56% | <None> | <None> | 439614.1351 | 1823073.527 | 439684.3251 | 1823073.527 | Basic | No | 200.000mm | 200.000mm | 10.000mm | <None> |  |  | 0 | 0 | <None> | 0 | 0 | 0 | 0 | 70.19 | 70.1911 | 70.19 | 70.1911 | 90° 0' 0.000" | 90° 0' 0.000" | Start to End | Start to End | Straight |  | 0 | 0 | 0 | 0 | 0 | 0 | 2 | Pipe | WATER DI | 200 mm Ductile Iron Pipe | Circular | 3 | 0
P-603 | <None> | WATER | 32.398 | 32.425 | -0.24% | <None> | <None> | 439451.7786 | 1823220.5205 | 439462.7786 | 1823220.5205 | Basic | No | 200.000mm | 200.000mm | 10.000mm | <None> |  |  | 0 | 0 | <None> | 0 | 0 | 0 | 0 | 11 | 11 | 11 | 11 | 90° 0' 0.000" | 90° 0' 0.000" | Start to End | Start to End | Straight |  | 0 | 0 | 0 | 0 | 0 | 0 | 2 | Pipe | WATER DI | 200 mm Ductile Iron Pipe | Circular | 3 | 0
P-604 | <None> | WATER | 32.483 | 32.483 | 0% | <None> | <None> | 439684.3251 | 1823073.527 | 439695.3251 | 1823073.527 | Basic | No | 200.000mm | 200.000mm | 10.000mm | <None> |  |  | 0 | 0 | <None> | 0 | 0 | 0 | 0 | 11 | 11 | 11 | 11 | 90° 0' 0.000" | 90° 0' 0.000" | Start to End | Start to End | Straight |  | 0 | 0 | 0 | 0 | 0 | 0 | 2 | Pipe | WATER DI | 200 mm Ductile Iron Pipe | Circular | 3 | 0
P-605 | <None> | WATER | 33.445 | 33.58 | -1.09% | <None> | <None> | 439601.7151 | 1823374.6071 | 439601.7151 | 1823387.0271 | Basic | No | 150.000mm | 150.000mm | 10.000mm | <None> |  |  | 0 | 0 | <None> | 0 | 0 | 0 | 0 | 12.42 | 12.4207 | 12.42 | 12.4207 | 0° 0' 0.000" | 0° 0' 0.000" | Start to End | Start to End | Straight |  | 0 | 0 | 0 | 0 | 0 | 0 | 2 | Pipe | WATER DI | 150 mm Ductile Iron Pipe | Circular | 2 | 0
P-606 | <None> | WATER | 32.508 | 32.817 | -0.44% | <None> | <None> | 439695.3251 | 1823073.527 | 439764.9251 | 1823073.527 | Basic | No | 150.000mm | 150.000mm | 10.000mm | <None> |  |  | 0 | 0 | <None> | 0 | 0 | 0 | 0 | 69.6 | 69.6007 | 69.6 | 69.6007 | 90° 0' 0.000" | 90° 0' 0.000" | Start to End | Start to End | Straight |  | 0 | 0 | 0 | 0 | 0 | 0 | 2 | Pipe | WATER DI | 150 mm Ductile Iron Pipe | Circular | 3 | 0
P-608 | <None> | WATER | 32.817 | 33.173 | -3.24% | <None> | <None> | 439764.9251 | 1823073.527 | 439775.9251 | 1823073.527 | Basic | No | 150.000mm | 150.000mm | 10.000mm | <None> |  |  | 0 | 0 | <None> | 0 | 0 | 0 | 0 | 11 | 11.0058 | 11 | 11.0058 | 90° 0' 0.000" | 90° 0' 0.000" | Start to End | Start to End | Straight |  | 0 | 0 | 0 | 0 | 0 | 0 | 2 | Pipe | WATER DI | 150 mm Ductile Iron Pipe | Circular | 2 | 0
P-610 | <None> | WATER | 33.58 | 33.578 | 0.29% | <None> | <None> | 439601.7151 | 1823387.0271 | 439600.9151 | 1823387.0271 | Basic | No | 150.000mm | 150.000mm | 10.000mm | <None> |  |  | 0 | 0 | <None> | 0 | 0 | 0 | 0 | 0.8 | 0.8 | 0.8 | 0.8 | 270° 0' 0.000" | 270° 0' 0.000" | Start to End | Start to End | Straight |  | 0 | 0 | 0 | 0 | 0 | 0 | 2 | Pipe | WATER DI | 150 mm Ductile Iron Pipe | Circular | 4 | 0
P-610 (1) | <None> | WATER | 33.578 | 33.46 | 0.99% | <None> | <None> | 439600.9151 | 1823387.0271 | 439588.9151 | 1823387.0271 | Basic | No | 150.000mm | 150.000mm | 10.000mm | <None> |  |  | 0 | 0 | <None> | 0 | 0 | 0 | 0 | 12 | 12.0006 | 12 | 12.0006 | 270° 0' 0.000" | 270° 0' 0.000" | Start to End | Start to End | Straight |  | 0 | 0 | 0 | 0 | 0 | 0 | 2 | Pipe | WATER DI | 150 mm Ductile Iron Pipe | Circular | 3 | 0
P-610 (1) (1) | <None> | WATER | 33.46 | 33.274 | 0.53% | <None> | <None> | 439588.9151 | 1823387.0271 | 439553.7472 | 1823387.0271 | Basic | No | 150.000mm | 150.000mm | 10.000mm | <None> |  |  | 0 | 0 | <None> | 0 | 0 | 0 | 0 | 35.1679 | 35.1684 | 35.1679 | 35.1684 | 270° 0' 0.000" | 270° 0' 0.000" | Start to End | Start to End | Straight |  | 0 | 0 | 0 | 0 | 0 | 0 | 2 | Pipe | WATER DI | 150 mm Ductile Iron Pipe | Circular | 3 | 0
P-610 (1) (1) (1) | <None> | WATER | 33.163 | 32.74 | 0.21% | <None> | <None> | 439508.2524 | 1823387.0271 | 439306.244 | 1823387.0271 | Basic | No | 150.000mm | 150.000mm | 10.000mm | <None> |  |  | 0 | 0 | <None> | 0 | 0 | 0 | 0 | 202.0084 | 202.0089 | 202.0084 | 202.0089 | 270° 0' 0.000" | 270° 0' 0.000" | Start to End | Start to End | Straight |  | 0 | 0 | 0 | 0 | 0 | 0 | 2 | Pipe | WATER DI | 150 mm Ductile Iron Pipe | Circular | 4 | 0
P-610 (1) (1) (2) | <None> | WATER | 33.274 | 33.163 | 0.24% | <None> | <None> | 439553.7472 | 1823387.0271 | 439508.2524 | 1823387.0271 | Basic | No | 150.000mm | 150.000mm | 10.000mm | <None> |  |  | 0 | 0 | <None> | 0 | 0 | 0 | 0 | 45.4947 | 45.4949 | 45.4947 | 45.4949 | 270° 0' 0.000" | 270° 0' 0.000" | Start to End | Start to End | Straight |  | 0 | 0 | 0 | 0 | 0 | 0 | 2 | Pipe | WATER DI | 150 mm Ductile Iron Pipe | Circular | 3 | 0
P-611 | <None> | WATER | 32.238 | 32.227 | 0.09% | <None> | <None> | 439385.1886 | 1823220.5205 | 439372.7686 | 1823220.5205 | Basic | No | 150.000mm | 150.000mm | 10.000mm | <None> |  |  | 0 | 0 | <None> | 0 | 0 | 0 | 0 | 12.42 | 12.42 | 12.42 | 12.42 | 270° 0' 0.000" | 270° 0' 0.000" | Start to End | Start to End | Straight |  | 0 | 0 | 0 | 0 | 0 | 0 | 2 | Pipe | WATER DI | 150 mm Ductile Iron Pipe | Circular | 3 | 0
P-612 | <None> | WATER | 31.446 | 31.446 | 0% | <None> | <None> | 439168.4349 | 1822924.107 | 439168.4349 | 1822923.307 | Basic | No | 150.000mm | 150.000mm | 10.000mm | <None> |  |  | 0 | 0 | <None> | 0 | 0 | 0 | 0 | 0.8 | 0.8 | 0.8 | 0.8 | 180° 0' 0.000" | 180° 0' 0.000" | Start to End | Start to End | Straight |  | 0 | 0 | 0 | 0 | 0 | 0 | 2 | Pipe | WATER DI | 150 mm Ductile Iron Pipe | Circular | 4 | 0
P-612 (1) | <None> | WATER | 31.446 | 31.251 | 1.63% | <None> | <None> | 439168.4349 | 1822923.307 | 439168.4349 | 1822911.307 | Basic | No | 150.000mm | 150.000mm | 10.000mm | <None> |  |  | 0 | 0 | <None> | 0 | 0 | 0 | 0 | 12 | 12.0016 | 12 | 12.0016 | 180° 0' 0.000" | 180° 0' 0.000" | Start to End | Start to End | Straight |  | 0 | 0 | 0 | 0 | 0 | 0 | 2 | Pipe | WATER DI | 150 mm Ductile Iron Pipe | Circular | 2 | 0
P-612 (1) (1) | <None> | WATER | 31.251 | 30.909 | 0.84% | <None> | <None> | 439168.4349 | 1822911.307 | 439168.4349 | 1822870.875 | Basic | No | 150.000mm | 150.000mm | 10.000mm | <None> |  |  | 0 | 0 | <None> | 0 | 0 | 0 | 0 | 40.432 | 40.4335 | 40.432 | 40.4335 | 180° 0' 0.000" | 180° 0' 0.000" | Start to End | Start to End | Straight |  | 0 | 0 | 0 | 0 | 0 | 0 | 2 | Pipe | WATER DI | 150 mm Ductile Iron Pipe | Circular | 3 | 0
P-612 (1) (1) (1) | <None> | WATER | 30.909 | 30.7 | 0.4% | <None> | <None> | 439168.4349 | 1822870.875 | 439168.4349 | 1822819.1237 | Basic | No | 150.000mm | 150.000mm | 10.000mm | <None> |  |  | 0 | 0 | <None> | 0 | 0 | 0 | 0 | 51.7512 | 51.7517 | 51.7512 | 51.7517 | 180° 0' 0.000" | 180° 0' 0.000" | Start to End | Start to End | Straight |  | 0 | 0 | 0 | 0 | 0 | 0 | 2 | Pipe | WATER DI | 150 mm Ductile Iron Pipe | Circular | 3 | 0
P-613 | <None> | WATER | 32.227 | 32.079 | 0.16% | <None> | <None> | 439372.7686 | 1823220.5205 | 439278.2349 | 1823220.5205 | Basic | No | 150.000mm | 150.000mm | 10.000mm | <None> |  |  | 0 | 0 | <None> | 0 | 0 | 0 | 0 | 94.5337 | 94.5338 | 94.5337 | 94.5338 | 270° 0' 0.000" | 270° 0' 0.000" | Start to End | Start to End | Straight |  | 0 | 0 | 0 | 0 | 0 | 0 | 2 | Pipe | WATER DI | 150 mm Ductile Iron Pipe | Circular | 3 | 0
P-613 (1) | <None> | WATER | 32.108 | 32.108 | 0% | <None> | <None> | 439266.2349 | 1823220.5205 | 439265.4349 | 1823220.5205 | Basic | No | 150.000mm | 150.000mm | 10.000mm | <None> |  |  | 0 | 0 | <None> | 0 | 0 | 0 | 0 | 0.8 | 0.8 | 0.8 | 0.8 | 270° 0' 0.000" | 270° 0' 0.000" | Start to End | Start to End | Straight |  | 0 | 0 | 0 | 0 | 0 | 0 | 2 | Pipe | WATER DI | 150 mm Ductile Iron Pipe | Circular | 4 | 0
P-613 (2) | <None> | WATER | 32.079 | 32.108 | -0.24% | <None> | <None> | 439278.2349 | 1823220.5205 | 439266.2349 | 1823220.5205 | Basic | No | 150.000mm | 150.000mm | 10.000mm | <None> |  |  | 0 | 0 | <None> | 0 | 0 | 0 | 0 | 12 | 12 | 12 | 12 | 270° 0' 0.000" | 270° 0' 0.000" | Start to End | Start to End | Straight |  | 0 | 0 | 0 | 0 | 0 | 0 | 2 | Pipe | WATER DI | 150 mm Ductile Iron Pipe | Circular | 3 | 0
P-614 | <None> | WATER | 32.108 | 32.098 | 0.1% | <None> | <None> | 439265.4349 | 1823220.5205 | 439254.3315 | 1823220.5205 | Basic | No | 150.000mm | 150.000mm | 10.000mm | <None> |  |  | 0 | 0 | <None> | 0 | 0 | 0 | 0 | 11.1034 | 11.1034 | 11.1034 | 11.1034 | 270° 0' 0.000" | 270° 0' 0.000" | Start to End | Start to End | Straight |  | 0 | 0 | 0 | 0 | 0 | 0 | 2 | Pipe | WATER DI | 150 mm Ductile Iron Pipe | Circular | 3 | 0
P-614 (1) | <None> | WATER | 32.098 | 32.098 | 0% | <None> | <None> | 439254.3315 | 1823220.5205 | 439253.0149 | 1823220.5205 | Basic | No | 150.000mm | 150.000mm | 10.000mm | <None> |  |  | 0 | 0 | <None> | 0 | 0 | 0 | 0 | 1.3166 | 1.3166 | 1.3166 | 1.3166 | 270° 0' 0.000" | 270° 0' 0.000" | Start to End | Start to End | Straight |  | 0 | 0 | 0 | 0 | 0 | 0 | 2 | Pipe | WATER DI | 150 mm Ductile Iron Pipe | Circular | 3 | 0
P-615 | <None> | WATER | 30.563 | 30.729 | -1.34% | <None> | <None> | 439385.1886 | 1822936.527 | 439372.7686 | 1822936.527 | Basic | No | 150.000mm | 150.000mm | 10.000mm | <None> |  |  | 0 | 0 | <None> | 0 | 0 | 0 | 0 | 12.42 | 12.4211 | 12.42 | 12.4211 | 270° 0' 0.000" | 270° 0' 0.000" | Start to End | Start to End | Straight |  | 0 | 0 | 0 | 0 | 0 | 0 | 2 | Pipe | WATER DI | 150 mm Ductile Iron Pipe | Circular | 2 | 0
P-615 (1) | <None> | WATER | 31.333 | 31.818 | -0.65% | <None> | <None> | 439168.4349 | 1822936.527 | 439168.4349 | 1823011.0174 | Basic | No | 150.000mm | 150.000mm | 10.000mm | <None> |  |  | 0 | 0 | <None> | 0 | 0 | 0 | 0 | 74.4904 | 74.492 | 74.4904 | 74.492 | 0° 0' 0.000" | 0° 0' 0.000" | Start to End | Start to End | Straight |  | 0 | 0 | 0 | 0 | 0 | 0 | 2 | Pipe | WATER DI | 150 mm Ductile Iron Pipe | Circular | 3 | 0
P-615 (2) (1) | <None> | WATER | 30.729 | 30.729 | 0% | <None> | <None> | 439372.7686 | 1822936.527 | 439371.9686 | 1822936.527 | Basic | No | 150.000mm | 150.000mm | 10.000mm | <None> |  |  | 0 | 0 | <None> | 0 | 0 | 0 | 0 | 0.8 | 0.8 | 0.8 | 0.8 | 270° 0' 0.000" | 270° 0' 0.000" | Start to End | Start to End | Straight |  | 0 | 0 | 0 | 0 | 0 | 0 | 2 | Pipe | WATER DI | 150 mm Ductile Iron Pipe | Circular | 4 | 0
P-615 (2) (1) (1) | <None> | WATER | 30.729 | 30.64 | 0.74% | <None> | <None> | 439371.9686 | 1822936.527 | 439360.0044 | 1822936.527 | Basic | No | 150.000mm | 150.000mm | 10.000mm | <None> |  |  | 0 | 0 | <None> | 0 | 0 | 0 | 0 | 11.9642 | 11.9645 | 11.9642 | 11.9645 | 270° 0' 0.000" | 270° 0' 0.000" | Start to End | Start to End | Straight |  | 0 | 0 | 0 | 0 | 0 | 0 | 2 | Pipe | WATER DI | 150 mm Ductile Iron Pipe | Circular | 3 | 0
P-615 (2) (1) (1) (1) | <None> | WATER | 30.64 | 31.333 | -0.36% | <None> | <None> | 439360.0044 | 1822936.527 | 439168.4349 | 1822936.527 | Basic | No | 150.000mm | 150.000mm | 10.000mm | <None> |  |  | 0 | 0 | <None> | 0 | 0 | 0 | 0 | 191.5695 | 191.5708 | 191.5695 | 191.5708 | 270° 0' 0.000" | 270° 0' 0.000" | Start to End | Start to End | Straight |  | 0 | 0 | 0 | 0 | 0 | 0 | 2 | Pipe | WATER DI | 150 mm Ductile Iron Pipe | Circular | 3 | 0
P-616 | <None> | WATER | 33.173 | 33.121 | 0.45% | <None> | <None> | 439775.9251 | 1823073.527 | 439775.9251 | 1823061.946 | Basic | No | 150.000mm | 150.000mm | 10.000mm | <None> |  |  | 0 | 0 | <None> | 0 | 0 | 0 | 0 | 11.581 | 11.5811 | 11.581 | 11.5811 | 180° 0' 0.000" | 180° 0' 0.000" | Start to End | Start to End | Straight |  | 0 | 0 | 0 | 0 | 0 | 0 | 2 | Pipe | WATER DI | 150 mm Ductile Iron Pipe | Circular | 3 | 0
P-616 (1) | <None> | WATER | 33.145 | 32.747 | 3.29% | <None> | <None> | 439775.9251 | 1823061.946 | 439775.9251 | 1823049.8636 | Basic | No | 150.000mm | 150.000mm | 10.000mm | <None> |  |  | 0 | 0 | <None> | 0 | 0 | 0 | 0 | 12.0824 | 12.089 | 12.0824 | 12.089 | 180° 0' 0.000" | 180° 0' 0.000" | Start to End | Start to End | Straight |  | 0 | 0 | 0 | 0 | 0 | 0 | 2 | Pipe | WATER DI | 150 mm Ductile Iron Pipe | Circular | 2 | 0
P-616 (1) (1) | <None> | WATER | 32.74 | 32.064 | 0.68% | <None> | <None> | 439775.9251 | 1823048.6944 | 439775.9251 | 1822949.3303 | Basic | No | 150.000mm | 150.000mm | 10.000mm | <None> |  |  | 0 | 0 | <None> | 0 | 0 | 0 | 0 | 99.3641 | 99.3664 | 99.3641 | 99.3664 | 180° 0' 0.000" | 180° 0' 0.000" | Start to End | Start to End | Straight |  | 0 | 0 | 0 | 0 | 0 | 0 | 2 | Pipe | WATER DI | 150 mm Ductile Iron Pipe | Circular | 3 | 0
P-616 (1) (1) (1) | <None> | WATER | 31.982 | 31.977 | 0.68% | <None> | <None> | 439775.9251 | 1822937.327 | 439775.9251 | 1822936.527 | Basic | No | 150.000mm | 150.000mm | 10.000mm | <None> |  |  | 0 | 0 | <None> | 0 | 0 | 0 | 0 | 0.8 | 0.8 | 0.8 | 0.8 | 180° 0' 0.000" | 180° 0' 0.000" | Start to End | Start to End | Straight |  | 0 | 0 | 0 | 0 | 0 | 0 | 2 | Pipe | WATER DI | 150 mm Ductile Iron Pipe | Circular | 4 | 0
P-616 (1) (1) (2) | <None> | WATER | 32.064 | 31.982 | 0.68% | <None> | <None> | 439775.9251 | 1822949.3303 | 439775.9251 | 1822937.327 | Basic | No | 150.000mm | 150.000mm | 10.000mm | <None> |  |  | 0 | 0 | <None> | 0 | 0 | 0 | 0 | 12.0033 | 12.0036 | 12.0033 | 12.0036 | 180° 0' 0.000" | 180° 0' 0.000" | Start to End | Start to End | Straight |  | 0 | 0 | 0 | 0 | 0 | 0 | 2 | Pipe | WATER DI | 150 mm Ductile Iron Pipe | Circular | 3 | 0
P-616 (1) (2) | <None> | WATER | 32.747 | 32.74 | 0.59% | <None> | <None> | 439775.9251 | 1823049.8636 | 439775.9251 | 1823048.6944 | Basic | No | 150.000mm | 150.000mm | 10.000mm | <None> |  |  | 0 | 0 | <None> | 0 | 0 | 0 | 0 | 1.1692 | 1.1692 | 1.1692 | 1.1692 | 180° 0' 0.000" | 180° 0' 0.000" | Start to End | Start to End | Straight |  | 0 | 0 | 0 | 0 | 0 | 0 | 2 | Pipe | WATER DI | 150 mm Ductile Iron Pipe | Circular | 3 | 0
P-617 | <None> | WATER | 33.58 | 34.119 | -0.52% | <None> | <None> | 439601.7151 | 1823387.0271 | 439601.7151 | 1823491.6072 | Basic | No | 150.000mm | 150.000mm | 10.000mm | <None> |  |  | 0 | 0 | <None> | 0 | 0 | 0 | 0 | 104.5801 | 104.5815 | 104.5801 | 104.5815 | 0° 0' 0.000" | 0° 0' 0.000" | Start to End | Start to End | Straight |  | 0 | 0 | 0 | 0 | 0 | 0 | 2 | Pipe | WATER DI | 150 mm Ductile Iron Pipe | Circular | 3 | 0
P-618 | <None> | WATER | 34.119 | 34.117 | 0.29% | <None> | <None> | 439601.7151 | 1823491.6072 | 439600.9151 | 1823491.6072 | Basic | No | 150.000mm | 150.000mm | 10.000mm | <None> |  |  | 0 | 0 | <None> | 0 | 0 | 0 | 0 | 0.8 | 0.8 | 0.8 | 0.8 | 270° 0' 0.000" | 270° 0' 0.000" | Start to End | Start to End | Straight |  | 0 | 0 | 0 | 0 | 0 | 0 | 2 | Pipe | WATER DI | 150 mm Ductile Iron Pipe | Circular | 4 | 0
P-618 (1) | <None> | WATER | 34.117 | 34.055 | 0.51% | <None> | <None> | 439600.9151 | 1823491.6072 | 439588.9151 | 1823491.6072 | Basic | No | 150.000mm | 150.000mm | 10.000mm | <None> |  |  | 0 | 0 | <None> | 0 | 0 | 0 | 0 | 12 | 12.0002 | 12 | 12.0002 | 270° 0' 0.000" | 270° 0' 0.000" | Start to End | Start to End | Straight |  | 0 | 0 | 0 | 0 | 0 | 0 | 2 | Pipe | WATER DI | 150 mm Ductile Iron Pipe | Circular | 3 | 0
P-618 (1) (1) | <None> | WATER | 34.055 | 33.787 | 0.39% | <None> | <None> | 439588.9151 | 1823491.6072 | 439520.1853 | 1823491.6072 | Basic | No | 150.000mm | 150.000mm | 10.000mm | <None> |  |  | 0 | 0 | <None> | 0 | 0 | 0 | 0 | 68.7298 | 68.7304 | 68.7298 | 68.7304 | 270° 0' 0.000" | 270° 0' 0.000" | Start to End | Start to End | Straight |  | 0 | 0 | 0 | 0 | 0 | 0 | 2 | Pipe | WATER DI | 150 mm Ductile Iron Pipe | Circular | 3 | 0
P-618 (1) (1) (1) | <None> | WATER | 33.787 | 33.084 | 0.25% | <None> | <None> | 439520.1853 | 1823491.6072 | 439239.0423 | 1823491.6072 | Basic | No | 150.000mm | 150.000mm | 10.000mm | <None> |  |  | 0 | 0 | <None> | 0 | 0 | 0 | 0 | 281.1429 | 281.1438 | 281.1429 | 281.1438 | 270° 0' 0.000" | 270° 0' 0.000" | Start to End | Start to End | Straight |  | 0 | 0 | 0 | 0 | 0 | 0 | 2 | Pipe | WATER DI | 150 mm Ductile Iron Pipe | Circular | 4 | 0
P-623 | <None> | WATER | 33.173 | 33.173 | 0% | <None> | <None> | 439775.9251 | 1823073.527 | 439775.9251 | 1823074.3265 | Basic | No | 150.000mm | 150.000mm | 10.000mm | <None> |  |  | 0 | 0 | <None> | 0 | 0 | 0 | 0 | 0.7995 | 0.7995 | 0.7995 | 0.7995 | 0° 0' 0.000" | 0° 0' 0.000" | Start to End | Start to End | Straight |  | 0 | 0 | 0 | 0 | 0 | 0 | 2 | Pipe | WATER DI | 150 mm Ductile Iron Pipe | Circular | 4 | 0
P-623 (1) | <None> | WATER | 33.173 | 32.926 | 2.06% | <None> | <None> | 439775.9251 | 1823074.327 | 439775.9251 | 1823086.327 | Basic | No | 150.000mm | 150.000mm | 10.000mm | <None> |  |  | 0 | 0 | <None> | 0 | 0 | 0 | 0 | 12 | 12.0025 | 12 | 12.0025 | 0° 0' 0.000" | 0° 0' 0.000" | Start to End | Start to End | Straight |  | 0 | 0 | 0 | 0 | 0 | 0 | 2 | Pipe | WATER DI | 150 mm Ductile Iron Pipe | Circular | 2 | 0
P-623 (1) (1) | <None> | WATER | 32.926 | 34.251 | -0.61% | <None> | <None> | 439775.9251 | 1823086.327 | 439775.9251 | 1823305.0171 | Basic | No | 150.000mm | 150.000mm | 10.000mm | <None> |  |  | 0 | 0 | <None> | 0 | 0 | 0 | 0 | 218.6901 | 218.6941 | 218.6901 | 218.6941 | 0° 0' 0.000" | 0° 0' 0.000" | Start to End | Start to End | Straight |  | 0 | 0 | 0 | 0 | 0 | 0 | 2 | Pipe | WATER DI | 150 mm Ductile Iron Pipe | Circular | 4 | 0
P-624 | <None> | WATER | 32.817 | 32.727 | 0.73% | <None> | <None> | 439764.9251 | 1823073.527 | 439764.9251 | 1823061.107 | Basic | No | 150.000mm | 150.000mm | 10.000mm | <None> |  |  | 0 | 0 | <None> | 0 | 0 | 0 | 0 | 12.42 | 12.4203 | 12.42 | 12.4203 | 180° 0' 0.000" | 180° 0' 0.000" | Start to End | Start to End | Straight |  | 0 | 0 | 0 | 0 | 0 | 0 | 2 | Pipe | WATER DI | 150 mm Ductile Iron Pipe | Circular | 3 | 0
P-624 (1) | <None> | WATER | 32.727 | 32.592 | 0.36% | <None> | <None> | 439764.9251 | 1823061.107 | 439764.9251 | 1823024.0463 | Basic | No | 150.000mm | 150.000mm | 10.000mm | <None> |  |  | 0 | 0 | <None> | 0 | 0 | 0 | 0 | 37.0607 | 37.0609 | 37.0607 | 37.0609 | 180° 0' 0.000" | 180° 0' 0.000" | Start to End | Start to End | Straight |  | 0 | 0 | 0 | 0 | 0 | 0 | 2 | Pipe | WATER DI | 150 mm Ductile Iron Pipe | Circular | 3 | 0
P-624 (1) (1) | <None> | WATER | 32.592 | 32.257 | 0.63% | <None> | <None> | 439764.9251 | 1823024.0463 | 439764.9251 | 1822970.6603 | Basic | No | 150.000mm | 150.000mm | 10.000mm | <None> |  |  | 0 | 0 | <None> | 0 | 0 | 0 | 0 | 53.386 | 53.387 | 53.386 | 53.387 | 180° 0' 0.000" | 180° 0' 0.000" | Start to End | Start to End | Straight |  | 0 | 0 | 0 | 0 | 0 | 0 | 2 | Pipe | WATER DI | 150 mm Ductile Iron Pipe | Circular | 3 | 0
P-624 (1) (1) (1) | <None> | WATER | 32.257 | 31.887 | 1.08% | <None> | <None> | 439764.9251 | 1822970.6603 | 439764.9251 | 1822936.527 | Basic | No | 150.000mm | 150.000mm | 10.000mm | <None> |  |  | 0 | 0 | <None> | 0 | 0 | 0 | 0 | 34.1333 | 34.1353 | 34.1333 | 34.1353 | 180° 0' 0.000" | 180° 0' 0.000" | Start to End | Start to End | Straight |  | 0 | 0 | 0 | 0 | 0 | 0 | 2 | Pipe | WATER DI | 150 mm Ductile Iron Pipe | Circular | 2 | 0
P-626 | <None> | WATER | 32.753 | 32.75 | 0.39% | <None> | <None> | 439601.7151 | 1823220.5205 | 439601.7151 | 1823219.7205 | Basic | No | 150.000mm | 150.000mm | 10.000mm | <None> |  |  | 0 | 0 | <None> | 0 | 0 | 0 | 0 | 0.8 | 0.8 | 0.8 | 0.8 | 180° 0' 0.000" | 180° 0' 0.000" | Start to End | Start to End | Straight |  | 0 | 0 | 0 | 0 | 0 | 0 | 2 | Pipe | WATER DI | 150 mm Ductile Iron Pipe | Circular | 4 | 0
P-626 (1) | <None> | WATER | 32.75 | 32.703 | 0.39% | <None> | <None> | 439601.7151 | 1823219.7205 | 439601.7151 | 1823207.7205 | Basic | No | 150.000mm | 150.000mm | 10.000mm | <None> |  |  | 0 | 0 | <None> | 0 | 0 | 0 | 0 | 12 | 12.0001 | 12 | 12.0001 | 180° 0' 0.000" | 180° 0' 0.000" | Start to End | Start to End | Straight |  | 0 | 0 | 0 | 0 | 0 | 0 | 2 | Pipe | WATER DI | 150 mm Ductile Iron Pipe | Circular | 3 | 0
P-626 (1) (1) | <None> | WATER | 32.703 | 32.237 | 0.39% | <None> | <None> | 439601.7151 | 1823207.7205 | 439601.7151 | 1823088.2586 | Basic | No | 150.000mm | 150.000mm | 10.000mm | <None> |  |  | 0 | 0 | <None> | 0 | 0 | 0 | 0 | 119.4619 | 119.4629 | 119.4619 | 119.4629 | 180° 0' 0.000" | 180° 0' 0.000" | Start to End | Start to End | Straight |  | 0 | 0 | 0 | 0 | 0 | 0 | 2 | Pipe | WATER DI | 150 mm Ductile Iron Pipe | Circular | 3 | 0
P-629 | <None> | WATER | 32.475 | 32.357 | 0.24% | <None> | <None> | 439462.7786 | 1823220.5205 | 439462.7786 | 1823171.3895 | Basic | No | 150.000mm | 150.000mm | 10.000mm | <None> |  |  | 0 | 0 | <None> | 0 | 0 | 0 | 0 | 49.131 | 49.1312 | 49.131 | 49.1312 | 180° 0' 0.000" | 180° 0' 0.000" | Start to End | Start to End | Straight |  | 0 | 0 | 0 | 0 | 0 | 0 | 2 | Pipe | WATER DI | 150 mm Ductile Iron Pipe | Circular | 3 | 0
P-629 (1) | <None> | WATER | 32.357 | 31.692 | 1.02% | <None> | <None> | 439462.7786 | 1823171.3895 | 439462.7786 | 1823106.2785 | Basic | No | 150.000mm | 150.000mm | 10.000mm | <None> |  |  | 0 | 0 | <None> | 0 | 0 | 0 | 0 | 65.111 | 65.1144 | 65.111 | 65.1144 | 180° 0' 0.000" | 180° 0' 0.000" | Start to End | Start to End | Straight |  | 0 | 0 | 0 | 0 | 0 | 0 | 2 | Pipe | WATER DI | 150 mm Ductile Iron Pipe | Circular | 2 | 0
P-629 (1) (1) | <None> | WATER | 31.692 | 31.49 | 1.23% | <None> | <None> | 439462.7786 | 1823106.2785 | 439462.7786 | 1823089.8481 | Basic | No | 150.000mm | 150.000mm | 10.000mm | <None> |  |  | 0 | 0 | <None> | 0 | 0 | 0 | 0 | 16.4304 | 16.4316 | 16.4304 | 16.4316 | 180° 0' 0.000" | 180° 0' 0.000" | Start to End | Start to End | Straight |  | 0 | 0 | 0 | 0 | 0 | 0 | 2 | Pipe | WATER DI | 150 mm Ductile Iron Pipe | Circular | 2 | 0
P-630 | <None> | WATER | 32.601 | 32.601 | 0.02% | <None> | <None> | 439529.3786 | 1823220.5205 | 439529.3786 | 1823219.7205 | Basic | No | 150.000mm | 150.000mm | 10.000mm | <None> |  |  | 0 | 0 | <None> | 0 | 0 | 0 | 0 | 0.8 | 0.8 | 0.8 | 0.8 | 180° 0' 0.000" | 180° 0' 0.000" | Start to End | Start to End | Straight |  | 0 | 0 | 0 | 0 | 0 | 0 | 2 | Pipe | WATER DI | 150 mm Ductile Iron Pipe | Circular | 4 | 0
P-630 (1) | <None> | WATER | 32.597 | 32.192 | 0.62% | <None> | <None> | 439529.3786 | 1823198.4614 | 439529.3786 | 1823133.5537 | Basic | No | 150.000mm | 150.000mm | 10.000mm | <None> |  |  | 0 | 0 | <None> | 0 | 0 | 0 | 0 | 64.9077 | 64.9089 | 64.9077 | 64.9089 | 180° 0' 0.000" | 180° 0' 0.000" | Start to End | Start to End | Straight |  | 0 | 0 | 0 | 0 | 0 | 0 | 2 | Pipe | WATER DI | 150 mm Ductile Iron Pipe | Circular | 3 | 0
P-630 (1) (1) | <None> | WATER | 32.192 | 31.829 | 0.86% | <None> | <None> | 439529.3786 | 1823133.5537 | 439529.3786 | 1823091.3543 | Basic | No | 150.000mm | 150.000mm | 10.000mm | <None> |  |  | 0 | 0 | <None> | 0 | 0 | 0 | 0 | 42.1994 | 42.201 | 42.1994 | 42.201 | 180° 0' 0.000" | 180° 0' 0.000" | Start to End | Start to End | Straight |  | 0 | 0 | 0 | 0 | 0 | 0 | 2 | Pipe | WATER DI | 150 mm Ductile Iron Pipe | Circular | 3 | 0
P-630 (2) | <None> | WATER | 32.601 | 32.599 | 0.02% | <None> | <None> | 439529.3786 | 1823219.7205 | 439529.3786 | 1823207.7162 | Basic | No | 150.000mm | 150.000mm | 10.000mm | <None> |  |  | 0 | 0 | <None> | 0 | 0 | 0 | 0 | 12.0043 | 12.0043 | 12.0043 | 12.0043 | 180° 0' 0.000" | 180° 0' 0.000" | Start to End | Start to End | Straight |  | 0 | 0 | 0 | 0 | 0 | 0 | 2 | Pipe | WATER DI | 150 mm Ductile Iron Pipe | Circular | 3 | 0
P-630 (2) (1) | <None> | WATER | 32.599 | 32.597 | 0.02% | <None> | <None> | 439529.3786 | 1823207.7162 | 439529.3786 | 1823198.4614 | Basic | No | 150.000mm | 150.000mm | 10.000mm | <None> |  |  | 0 | 0 | <None> | 0 | 0 | 0 | 0 | 9.2548 | 9.2548 | 9.2548 | 9.2548 | 180° 0' 0.000" | 180° 0' 0.000" | Start to End | Start to End | Straight |  | 0 | 0 | 0 | 0 | 0 | 0 | 2 | Pipe | WATER DI | 150 mm Ductile Iron Pipe | Circular | 3 | 0
P-633 | <None> | WATER | 32.798 | 32.798 | 0% | <None> | <None> | 439540.3786 | 1823220.5205 | 439540.3786 | 1823219.7205 | Basic | No | 150.000mm | 150.000mm | 10.000mm | <None> |  |  | 0 | 0 | <None> | 0 | 0 | 0 | 0 | 0.8 | 0.8 | 0.8 | 0.8 | 180° 0' 0.000" | 180° 0' 0.000" | Start to End | Start to End | Straight |  | 0 | 0 | 0 | 0 | 0 | 0 | 2 | Pipe | WATER DI | 150 mm Ductile Iron Pipe | Circular | 4 | 0
P-633 (1) | <None> | WATER | 32.798 | 32.573 | 1.88% | <None> | <None> | 439540.3786 | 1823219.7205 | 439540.3786 | 1823207.7205 | Basic | No | 150.000mm | 150.000mm | 10.000mm | <None> |  |  | 0 | 0 | <None> | 0 | 0 | 0 | 0 | 12 | 12.0021 | 12 | 12.0021 | 180° 0' 0.000" | 180° 0' 0.000" | Start to End | Start to End | Straight |  | 0 | 0 | 0 | 0 | 0 | 0 | 2 | Pipe | WATER DI | 150 mm Ductile Iron Pipe | Circular | 2 | 0
P-633 (1) (1) | <None> | WATER | 32.48 | 31.972 | 0.78% | <None> | <None> | 439540.3786 | 1823172.8048 | 439540.3786 | 1823107.3153 | Basic | No | 150.000mm | 150.000mm | 10.000mm | <None> |  |  | 0 | 0 | <None> | 0 | 0 | 0 | 0 | 65.4895 | 65.4914 | 65.4895 | 65.4914 | 180° 0' 0.000" | 180° 0' 0.000" | Start to End | Start to End | Straight |  | 0 | 0 | 0 | 0 | 0 | 0 | 2 | Pipe | WATER DI | 150 mm Ductile Iron Pipe | Circular | 3 | 0
P-633 (1) (1) (1) | <None> | WATER | 31.972 | 31.828 | 0.9% | <None> | <None> | 439540.3786 | 1823107.3153 | 439540.3786 | 1823091.2114 | Basic | No | 150.000mm | 150.000mm | 10.000mm | <None> |  |  | 0 | 0 | <None> | 0 | 0 | 0 | 0 | 16.104 | 16.1046 | 16.104 | 16.1046 | 180° 0' 0.000" | 180° 0' 0.000" | Start to End | Start to End | Straight |  | 0 | 0 | 0 | 0 | 0 | 0 | 2 | Pipe | WATER DI | 150 mm Ductile Iron Pipe | Circular | 3 | 0
P-633 (1) (2) | <None> | WATER | 32.573 | 32.48 | 0.27% | <None> | <None> | 439540.3786 | 1823207.7205 | 439540.3786 | 1823172.8048 | Basic | No | 150.000mm | 150.000mm | 10.000mm | <None> |  |  | 0 | 0 | <None> | 0 | 0 | 0 | 0 | 34.9157 | 34.9158 | 34.9157 | 34.9158 | 180° 0' 0.000" | 180° 0' 0.000" | Start to End | Start to End | Straight |  | 0 | 0 | 0 | 0 | 0 | 0 | 2 | Pipe | WATER DI | 150 mm Ductile Iron Pipe | Circular | 3 | 0
P-638 | <None> | WATER | 32.448 | 32.467 | -0.09% | <None> | <None> | 439451.7786 | 1823220.5205 | 439451.7786 | 1823198.896 | Basic | No | 150.000mm | 150.000mm | 10.000mm | <None> |  |  | 0 | 0 | <None> | 0 | 0 | 0 | 0 | 21.6245 | 21.6245 | 21.6245 | 21.6245 | 180° 0' 0.000" | 180° 0' 0.000" | Start to End | Start to End | Straight |  | 0 | 0 | 0 | 0 | 0 | 0 | 2 | Pipe | WATER DI | 150 mm Ductile Iron Pipe | Circular | 3 | 0
P-638 (1) | <None> | WATER | 32.467 | 31.912 | 0.75% | <None> | <None> | 439451.7786 | 1823198.896 | 439451.7786 | 1823125.075 | Basic | No | 150.000mm | 150.000mm | 10.000mm | <None> |  |  | 0 | 0 | <None> | 0 | 0 | 0 | 0 | 73.821 | 73.8231 | 73.821 | 73.8231 | 180° 0' 0.000" | 180° 0' 0.000" | Start to End | Start to End | Straight |  | 0 | 0 | 0 | 0 | 0 | 0 | 2 | Pipe | WATER DI | 150 mm Ductile Iron Pipe | Circular | 3 | 0
P-638 (1) (1) | <None> | WATER | 31.912 | 31.491 | 1.2% | <None> | <None> | 439451.7786 | 1823125.075 | 439451.7786 | 1823089.931 | Basic | No | 150.000mm | 150.000mm | 10.000mm | <None> |  |  | 0 | 0 | <None> | 0 | 0 | 0 | 0 | 35.1441 | 35.1466 | 35.1441 | 35.1466 | 180° 0' 0.000" | 180° 0' 0.000" | Start to End | Start to End | Straight |  | 0 | 0 | 0 | 0 | 0 | 0 | 2 | Pipe | WATER DI | 150 mm Ductile Iron Pipe | Circular | 2 | 0
P-642 | <None> | WATER | 31.887 | 31.887 | 0% | <None> | <None> | 439764.9251 | 1822936.527 | 439695.4893 | 1822936.527 | Basic | No | 150.000mm | 150.000mm | 10.000mm | <None> |  |  | 0 | 0 | <None> | 0 | 0 | 0 | 0 | 69.4358 | 69.4358 | 69.4358 | 69.4358 | 270° 0' 0.000" | 270° 0' 0.000" | Start to End | Start to End | Straight |  | 0 | 0 | 0 | 0 | 0 | 0 | 2 | Pipe | WATER DI | 150 mm Ductile Iron Pipe | Circular | 3 | 0
P-643 | <None> | WATER | 31.223 | 31.223 | 0% | <None> | <None> | 439372.7686 | 1823061.107 | 439372.7686 | 1823060.307 | Basic | No | 150.000mm | 150.000mm | 10.000mm | <None> |  |  | 0 | 0 | <None> | 0 | 0 | 0 | 0 | 0.8 | 0.8 | 0.8 | 0.8 | 180° 0' 0.000" | 180° 0' 0.000" | Start to End | Start to End | Straight |  | 0 | 0 | 0 | 0 | 0 | 0 | 2 | Pipe | WATER DI | 150 mm Ductile Iron Pipe | Circular | 4 | 0
P-643 (1) | <None> | WATER | 31.223 | 31.087 | 1.13% | <None> | <None> | 439372.7686 | 1823060.307 | 439372.7686 | 1823048.307 | Basic | No | 150.000mm | 150.000mm | 10.000mm | <None> |  |  | 0 | 0 | <None> | 0 | 0 | 0 | 0 | 12 | 12.0008 | 12 | 12.0008 | 180° 0' 0.000" | 180° 0' 0.000" | Start to End | Start to End | Straight |  | 0 | 0 | 0 | 0 | 0 | 0 | 2 | Pipe | WATER DI | 150 mm Ductile Iron Pipe | Circular | 2 | 0
P-643 (1) (1) | <None> | WATER | 31.087 | 30.876 | 0.37% | <None> | <None> | 439372.7686 | 1823048.307 | 439372.7686 | 1822991.2498 | Basic | No | 150.000mm | 150.000mm | 10.000mm | <None> |  |  | 0 | 0 | <None> | 0 | 0 | 0 | 0 | 57.0572 | 57.0576 | 57.0572 | 57.0576 | 180° 0' 0.000" | 180° 0' 0.000" | Start to End | Start to End | Straight |  | 0 | 0 | 0 | 0 | 0 | 0 | 2 | Pipe | WATER DI | 150 mm Ductile Iron Pipe | Circular | 3 | 0
P-643 (1) (1) (1) | <None> | WATER | 30.876 | 30.729 | 0.27% | <None> | <None> | 439372.7686 | 1822991.2498 | 439372.7686 | 1822936.527 | Basic | No | 150.000mm | 150.000mm | 10.000mm | <None> |  |  | 0 | 0 | <None> | 0 | 0 | 0 | 0 | 54.7228 | 54.723 | 54.7228 | 54.723 | 180° 0' 0.000" | 180° 0' 0.000" | Start to End | Start to End | Straight |  | 0 | 0 | 0 | 0 | 0 | 0 | 2 | Pipe | WATER DI | 150 mm Ductile Iron Pipe | Circular | 3 | 0
P-644 | <None> | WATER | 31.223 | 31.223 | 0% | <None> | <None> | 439385.1886 | 1823061.107 | 439385.9886 | 1823061.107 | Basic | No | 150.000mm | 150.000mm | 10.000mm | <None> |  |  | 0 | 0 | <None> | 0 | 0 | 0 | 0 | 0.8 | 0.8 | 0.8 | 0.8 | 90° 0' 0.000" | 90° 0' 0.000" | Start to End | Start to End | Straight |  | 0 | 0 | 0 | 0 | 0 | 0 | 2 | Pipe | WATER DI | 150 mm Ductile Iron Pipe | Circular | 4 | 0
P-644 (1) | <None> | WATER | 31.223 | 31.198 | 0.21% | <None> | <None> | 439385.9886 | 1823061.107 | 439397.9886 | 1823061.107 | Basic | No | 150.000mm | 150.000mm | 10.000mm | <None> |  |  | 0 | 0 | <None> | 0 | 0 | 0 | 0 | 12 | 12 | 12 | 12 | 90° 0' 0.000" | 90° 0' 0.000" | Start to End | Start to End | Straight |  | 0 | 0 | 0 | 0 | 0 | 0 | 2 | Pipe | WATER DI | 150 mm Ductile Iron Pipe | Circular | 3 | 0
P-644 (1) (1) | <None> | WATER | 31.661 | 32.1 | -0.47% | <None> | <None> | 439497.635 | 1823061.107 | 439592.0684 | 1823061.107 | Basic | No | 150.000mm | 150.000mm | 10.000mm | <None> |  |  | 0 | 0 | <None> | 0 | 0 | 0 | 0 | 94.4334 | 94.4344 | 94.4334 | 94.4344 | 90° 0' 0.000" | 90° 0' 0.000" | Start to End | Start to End | Straight |  | 0 | 0 | 0 | 0 | 0 | 0 | 2 | Pipe | WATER DI | 150 mm Ductile Iron Pipe | Circular | 3 | 0
P-644 (1) (2) | <None> | WATER | 31.198 | 31.661 | -0.47% | <None> | <None> | 439397.9886 | 1823061.107 | 439497.635 | 1823061.107 | Basic | No | 150.000mm | 150.000mm | 10.000mm | <None> |  |  | 0 | 0 | <None> | 0 | 0 | 0 | 0 | 99.6464 | 99.6475 | 99.6464 | 99.6475 | 90° 0' 0.000" | 90° 0' 0.000" | Start to End | Start to End | Straight |  | 0 | 0 | 0 | 0 | 0 | 0 | 2 | Pipe | WATER DI | 150 mm Ductile Iron Pipe | Circular | 3 | 0
P-646 | <None> | WATER | 32.076 | 32.781 | -0.53% | <None> | <None> | 439614.1351 | 1823061.107 | 439746.8969 | 1823061.107 | Basic | No | 150.000mm | 150.000mm | 10.000mm | <None> |  |  | 0 | 0 | <None> | 0 | 0 | 0 | 0 | 132.7618 | 132.7636 | 132.7618 | 132.7636 | 90° 0' 0.000" | 90° 0' 0.000" | Start to End | Start to End | Straight |  | 0 | 0 | 0 | 0 | 0 | 0 | 2 | Pipe | WATER DI | 150 mm Ductile Iron Pipe | Circular | 3 | 0
P-647 | <None> | WATER | 31.274 | 31.415 | -0.39% | <None> | <None> | 439385.1886 | 1823073.527 | 439421.2158 | 1823073.527 | Basic | No | 150.000mm | 150.000mm | 10.000mm | <None> |  |  | 0 | 0 | <None> | 0 | 0 | 0 | 0 | 36.0272 | 36.0275 | 36.0272 | 36.0275 | 90° 0' 0.000" | 90° 0' 0.000" | Start to End | Start to End | Straight |  | 0 | 0 | 0 | 0 | 0 | 0 | 2 | Pipe | WATER DI | 150 mm Ductile Iron Pipe | Circular | 3 | 0
P-647 (2) | <None> | WATER | 31.594 | 31.678 | -0.19% | <None> | <None> | 439453.6677 | 1823073.527 | 439497.7693 | 1823073.527 | Basic | No | 150.000mm | 150.000mm | 10.000mm | <None> |  |  | 0 | 0 | <None> | 0 | 0 | 0 | 0 | 44.1016 | 44.1017 | 44.1016 | 44.1017 | 90° 0' 0.000" | 90° 0' 0.000" | Start to End | Start to End | Straight |  | 0 | 0 | 0 | 0 | 0 | 0 | 2 | Pipe | WATER DI | 150 mm Ductile Iron Pipe | Circular | 3 | 0
P-647 (2) (1) | <None> | WATER | 31.678 | 32.11 | -0.45% | <None> | <None> | 439497.7693 | 1823073.527 | 439594.6621 | 1823073.527 | Basic | No | 150.000mm | 150.000mm | 10.000mm | <None> |  |  | 0 | 0 | <None> | 0 | 0 | 0 | 0 | 96.8928 | 96.8938 | 96.8928 | 96.8938 | 90° 0' 0.000" | 90° 0' 0.000" | Start to End | Start to End | Straight |  | 0 | 0 | 0 | 0 | 0 | 0 | 2 | Pipe | WATER DI | 150 mm Ductile Iron Pipe | Circular | 3 | 0
P-647 (3) | <None> | WATER | 31.415 | 31.594 | -0.55% | <None> | <None> | 439421.2158 | 1823073.527 | 439453.6677 | 1823073.527 | Basic | No | 150.000mm | 150.000mm | 10.000mm | <None> |  |  | 0 | 0 | <None> | 0 | 0 | 0 | 0 | 32.4519 | 32.4524 | 32.4519 | 32.4524 | 90° 0' 0.000" | 90° 0' 0.000" | Start to End | Start to End | Straight |  | 0 | 0 | 0 | 0 | 0 | 0 | 2 | Pipe | WATER DI | 150 mm Ductile Iron Pipe | Circular | 3 | 0
P-670 | <None> | WATER | 31.502 | 31.98 | -0.3% | <None> | <None> | 439614.1351 | 1822924.107 | 439775.9251 | 1822924.107 | Basic | No | 150.000mm | 150.000mm | 10.000mm | <None> |  |  | 0 | 0 | <None> | 0 | 0 | 0 | 0 | 161.79 | 161.7907 | 161.79 | 161.7907 | 90° 0' 0.000" | 90° 0' 0.000" | Start to End | Start to End | Straight |  | 0 | 0 | 0 | 0 | 0 | 0 | 2 | Pipe | WATER DI | 150 mm Ductile Iron Pipe | Circular | 3 | 0
P-670 (1) | <None> | WATER | 31.98 | 32.079 | -0.2% | <None> | <None> | 439775.9251 | 1822924.107 | 439825.8473 | 1822924.107 | Basic | No | 150.000mm | 150.000mm | 10.000mm | <None> |  |  | 0 | 0 | <None> | 0 | 0 | 0 | 0 | 49.9222 | 49.9223 | 49.9222 | 49.9223 | 90° 0' 0.000" | 90° 0' 0.000" | Start to End | Start to End | Straight |  | 0 | 0 | 0 | 0 | 0 | 0 | 2 | Pipe | WATER DI | 150 mm Ductile Iron Pipe | Circular | 3 | 0
P-699 | <None> | WATER | 31.977 | 31.98 | -0.02% | <None> | <None> | 439775.9251 | 1822936.527 | 439775.9251 | 1822924.107 | Basic | No | 150.000mm | 150.000mm | 10.000mm | <None> |  |  | 0 | 0 | <None> | 0 | 0 | 0 | 0 | 12.42 | 12.42 | 12.42 | 12.42 | 180° 0' 0.000" | 180° 0' 0.000" | Start to End | Start to End | Straight |  | 0 | 0 | 0 | 0 | 0 | 0 | 2 | Pipe | WATER DI | 150 mm Ductile Iron Pipe | Circular | 3 | 0
P-702 | <None> | WATER | 33.559 | 33.505 | 0.06% | <None> | <None> | 439315.4387 | 1823504.8171 | 439413.089 | 1823504.8171 | Basic | No | 150.000mm | 150.000mm | 10.000mm | <None> |  |  | 0 | 0 | <None> | 0 | 0 | 0 | 0 | 97.6503 | 97.6503 | 97.6503 | 97.6503 | 90° 0' 0.000" | 90° 0' 0.000" | Start to End | Start to End | Straight |  | 0 | 0 | 0 | 0 | 0 | 0 | 2 | Pipe | WATER DI | 150 mm Ductile Iron Pipe | Circular | 3 | 0
P-702 (1) | <None> | WATER | 33.772 | 33.876 | -0.2% | <None> | <None> | 439523.3248 | 1823504.8171 | 439574.8094 | 1823504.8171 | Basic | No | 150.000mm | 150.000mm | 10.000mm | <None> |  |  | 0 | 0 | <None> | 0 | 0 | 0 | 0 | 51.4846 | 51.4847 | 51.4846 | 51.4847 | 90° 0' 0.000" | 90° 0' 0.000" | Start to End | Start to End | Straight |  | 0 | 0 | 0 | 0 | 0 | 0 | 2 | Pipe | WATER DI | 150 mm Ductile Iron Pipe | Circular | 3 | 0
P-702 (1) (1) | <None> | WATER | 33.876 | 34.094 | -0.56% | <None> | <None> | 439574.8094 | 1823504.8171 | 439614.1351 | 1823504.8171 | Basic | No | 150.000mm | 150.000mm | 10.000mm | <None> |  |  | 0 | 0 | <None> | 0 | 0 | 0 | 0 | 39.3257 | 39.3263 | 39.3257 | 39.3263 | 90° 0' 0.000" | 90° 0' 0.000" | Start to End | Start to End | Straight |  | 0 | 0 | 0 | 0 | 0 | 0 | 2 | Pipe | WATER DI | 150 mm Ductile Iron Pipe | Circular | 3 | 0
P-702 (2) | <None> | WATER | 34.094 | 34.301 | -1.38% | <None> | <None> | 439614.1351 | 1823504.8171 | 439614.1351 | 1823489.8324 | Basic | No | 150.000mm | 150.000mm | 10.000mm | <None> |  |  | 0 | 0 | <None> | 0 | 0 | 0 | 0 | 14.9847 | 14.9861 | 14.9847 | 14.9861 | 180° 0' 0.000" | 180° 0' 0.000" | Start to End | Start to End | Straight |  | 0 | 0 | 0 | 0 | 0 | 0 | 2 | Pipe | WATER DI | 150 mm Ductile Iron Pipe | Circular | 2 | 0
P-702 (2) (1) | <None> | WATER | 33.505 | 33.772 | -0.24% | <None> | <None> | 439413.089 | 1823504.8171 | 439523.3248 | 1823504.8171 | Basic | No | 150.000mm | 150.000mm | 10.000mm | <None> |  |  | 0 | 0 | <None> | 0 | 0 | 0 | 0 | 110.2359 | 110.2362 | 110.2359 | 110.2362 | 89° 59' 60.000" | 89° 59' 60.000" | Start to End | Start to End | Straight |  | 0 | 0 | 0 | 0 | 0 | 0 | 2 | Pipe | WATER DI | 150 mm Ductile Iron Pipe | Circular | 3 | 0
P-766 | <None> | WATER | 32.798 | 32.798 | 0.02% | <None> | <None> | 439540.3786 | 1823232.9405 | 439540.3786 | 1823233.7405 | Basic | No | 150.000mm | 150.000mm | 10.000mm | <None> |  |  | 0 | 0 | <None> | 0 | 0 | 0 | 0 | 0.8 | 0.8 | 0.8 | 0.8 | 0° 0' 0.000" | 0° 0' 0.000" | Start to End | Start to End | Straight |  | 0 | 0 | 0 | 0 | 0 | 0 | 2 | Pipe | WATER DI | 150 mm Ductile Iron Pipe | Circular | 4 | 0
P-766 (1) | <None> | WATER | 32.798 | 32.714 | 0.7% | <None> | <None> | 439540.3786 | 1823233.7405 | 439540.3786 | 1823245.7405 | Basic | No | 150.000mm | 150.000mm | 10.000mm | <None> |  |  | 0 | 0 | <None> | 0 | 0 | 0 | 0 | 12 | 12.0003 | 12 | 12.0003 | 0° 0' 0.000" | 0° 0' 0.000" | Start to End | Start to End | Straight |  | 0 | 0 | 0 | 0 | 0 | 0 | 2 | Pipe | WATER DI | 150 mm Ductile Iron Pipe | Circular | 3 | 0
P-766 (1) (1) | <None> | WATER | 32.714 | 33.081 | -0.33% | <None> | <None> | 439540.3786 | 1823245.7405 | 439540.3786 | 1823357.6671 | Basic | No | 150.000mm | 150.000mm | 10.000mm | <None> |  |  | 0 | 0 | <None> | 0 | 0 | 0 | 0 | 111.9265 | 111.9271 | 111.9265 | 111.9271 | 0° 0' 0.000" | 0° 0' 0.000" | Start to End | Start to End | Straight |  | 0 | 0 | 0 | 0 | 0 | 0 | 2 | Pipe | WATER DI | 150 mm Ductile Iron Pipe | Circular | 3 | 0
P-774 | <None> | WATER | 32.448 | 32.611 | -0.16% | <None> | <None> | 439451.7786 | 1823220.5205 | 439451.7786 | 1823321.7328 | Basic | No | 150.000mm | 150.000mm | 10.000mm | <None> |  |  | 0 | 0 | <None> | 0 | 0 | 0 | 0 | 101.2123 | 101.2124 | 101.2123 | 101.2124 | 0° 0' 0.000" | 0° 0' 0.000" | Start to End | Start to End | Straight |  | 0 | 0 | 0 | 0 | 0 | 0 | 2 | Pipe | WATER DI | 150 mm Ductile Iron Pipe | Circular | 3 | 0
P-774 (1) | <None> | WATER | 32.611 | 32.767 | -0.43% | <None> | <None> | 439451.7786 | 1823321.7328 | 439451.7786 | 1823357.728 | Basic | No | 150.000mm | 150.000mm | 10.000mm | <None> |  |  | 0 | 0 | <None> | 0 | 0 | 0 | 0 | 35.9952 | 35.9956 | 35.9952 | 35.9956 | 0° 0' 0.000" | 0° 0' 0.000" | Start to End | Start to End | Straight |  | 0 | 0 | 0 | 0 | 0 | 0 | 2 | Pipe | WATER DI | 150 mm Ductile Iron Pipe | Circular | 3 | 0
P-776 | <None> | WATER | 32.504 | 32.659 | -0.26% | <None> | <None> | 439462.7786 | 1823232.9405 | 439522.4345 | 1823232.9405 | Basic | No | 150.000mm | 150.000mm | 10.000mm | <None> |  |  | 0 | 0 | <None> | 0 | 0 | 0 | 0 | 59.6559 | 59.6561 | 59.6559 | 59.6561 | 90° 0' 0.000" | 90° 0' 0.000" | Start to End | Start to End | Straight |  | 0 | 0 | 0 | 0 | 0 | 0 | 2 | Pipe | WATER DI | 150 mm Ductile Iron Pipe | Circular | 3 | 0
P-777 | <None> | WATER | 32.601 | 33.081 | -0.35% | <None> | <None> | 439529.3786 | 1823220.5205 | 439529.3786 | 1823357.6671 | Basic | No | 150.000mm | 150.000mm | 10.000mm | <None> |  |  | 0 | 0 | <None> | 0 | 0 | 0 | 0 | 137.1466 | 137.1474 | 137.1466 | 137.1474 | 0° 0' 0.000" | 0° 0' 0.000" | Start to End | Start to End | Straight |  | 0 | 0 | 0 | 0 | 0 | 0 | 2 | Pipe | WATER DI | 150 mm Ductile Iron Pipe | Circular | 3 | 0
P-785 | <None> | WATER | 32.798 | 32.798 | 0% | <None> | <None> | 439540.3786 | 1823232.9405 | 439541.1786 | 1823232.9405 | Basic | No | 150.000mm | 150.000mm | 10.000mm | <None> |  |  | 0 | 0 | <None> | 0 | 0 | 0 | 0 | 0.8 | 0.8 | 0.8 | 0.8 | 90° 0' 0.000" | 90° 0' 0.000" | Start to End | Start to End | Straight |  | 0 | 0 | 0 | 0 | 0 | 0 | 2 | Pipe | WATER DI | 150 mm Ductile Iron Pipe | Circular | 4 | 0
P-785 (1) | <None> | WATER | 32.798 | 32.713 | 0.71% | <None> | <None> | 439541.1786 | 1823232.9405 | 439553.1786 | 1823232.9405 | Basic | No | 150.000mm | 150.000mm | 10.000mm | <None> |  |  | 0 | 0 | <None> | 0 | 0 | 0 | 0 | 12 | 12.0003 | 12 | 12.0003 | 90° 0' 0.000" | 90° 0' 0.000" | Start to End | Start to End | Straight |  | 0 | 0 | 0 | 0 | 0 | 0 | 2 | Pipe | WATER DI | 150 mm Ductile Iron Pipe | Circular | 3 | 0
P-785 (1) (1) | <None> | WATER | 32.713 | 32.835 | -0.32% | <None> | <None> | 439553.1786 | 1823232.9405 | 439591.7761 | 1823232.9405 | Basic | No | 150.000mm | 150.000mm | 10.000mm | <None> |  |  | 0 | 0 | <None> | 0 | 0 | 0 | 0 | 38.5975 | 38.5977 | 38.5975 | 38.5977 | 90° 0' 0.000" | 90° 0' 0.000" | Start to End | Start to End | Straight |  | 0 | 0 | 0 | 0 | 0 | 0 | 2 | Pipe | WATER DI | 150 mm Ductile Iron Pipe | Circular | 3 | 0
P-787 | <None> | WATER | 32.817 | 32.822 | -0.63% | <None> | <None> | 439764.9251 | 1823073.527 | 439764.9251 | 1823074.327 | Basic | No | 150.000mm | 150.000mm | 10.000mm | <None> |  |  | 0 | 0 | <None> | 0 | 0 | 0 | 0 | 0.8 | 0.8 | 0.8 | 0.8 | 0° 0' 0.000" | 0° 0' 0.000" | Start to End | Start to End | Straight |  | 0 | 0 | 0 | 0 | 0 | 0 | 2 | Pipe | WATER DI | 150 mm Ductile Iron Pipe | Circular | 4 | 0
P-787 (1) | <None> | WATER | 32.822 | 32.897 | -0.63% | <None> | <None> | 439764.9251 | 1823074.327 | 439764.9251 | 1823086.327 | Basic | No | 150.000mm | 150.000mm | 10.000mm | <None> |  |  | 0 | 0 | <None> | 0 | 0 | 0 | 0 | 12 | 12.0002 | 12 | 12.0002 | 0° 0' 0.000" | 0° 0' 0.000" | Start to End | Start to End | Straight |  | 0 | 0 | 0 | 0 | 0 | 0 | 2 | Pipe | WATER DI | 150 mm Ductile Iron Pipe | Circular | 3 | 0
P-787 (1) (1) | <None> | WATER | 32.897 | 34.077 | -0.63% | <None> | <None> | 439764.9251 | 1823086.327 | 439764.9251 | 1823274.8004 | Basic | No | 150.000mm | 150.000mm | 10.000mm | <None> |  |  | 0 | 0 | <None> | 0 | 0 | 0 | 0 | 188.4734 | 188.4771 | 188.4734 | 188.4771 | 0° 0' 0.000" | 0° 0' 0.000" | Start to End | Start to End | Straight |  | 0 | 0 | 0 | 0 | 0 | 0 | 2 | Pipe | WATER DI | 150 mm Ductile Iron Pipe | Circular | 3 | 0
P-788 | <None> | WATER | 32.227 | 32.35 | -0.99% | <None> | <None> | 439372.7686 | 1823220.5205 | 439372.7686 | 1823232.9405 | Basic | No | 150.000mm | 150.000mm | 10.000mm | <None> |  |  | 0 | 0 | <None> | 0 | 0 | 0 | 0 | 12.42 | 12.4206 | 12.42 | 12.4206 | 0° 0' 0.000" | 0° 0' 0.000" | Start to End | Start to End | Straight |  | 0 | 0 | 0 | 0 | 0 | 0 | 2 | Pipe | WATER DI | 150 mm Ductile Iron Pipe | Circular | 3 | 0
P-788 (1) | <None> | WATER | 32.35 | 32.874 | -0.4% | <None> | <None> | 439372.7686 | 1823232.9405 | 439372.7686 | 1823365.0559 | Basic | No | 150.000mm | 150.000mm | 10.000mm | <None> |  |  | 0 | 0 | <None> | 0 | 0 | 0 | 0 | 132.1154 | 132.1165 | 132.1154 | 132.1165 | 0° 0' 0.000" | 0° 0' 0.000" | Start to End | Start to End | Straight |  | 0 | 0 | 0 | 0 | 0 | 0 | 2 | Pipe | WATER DI | 150 mm Ductile Iron Pipe | Circular | 3 | 0
P-795 | <None> | WATER | 31.518 | 31.762 | -0.35% | <None> | <None> | 439614.1351 | 1822936.527 | 439684.3251 | 1822936.527 | Basic | No | 150.000mm | 150.000mm | 10.000mm | <None> |  |  | 0 | 0 | <None> | 0 | 0 | 0 | 0 | 70.19 | 70.1904 | 70.19 | 70.1904 | 90° 0' 0.000" | 90° 0' 0.000" | Start to End | Start to End | Straight |  | 0 | 0 | 0 | 0 | 0 | 0 | 2 | Pipe | WATER DI | 150 mm Ductile Iron Pipe | Circular | 3 | 0
P-795 (1) | <None> | WATER | 31.762 | 32.353 | -0.55% | <None> | <None> | 439684.3251 | 1822936.527 | 439684.3251 | 1823044.657 | Basic | No | 150.000mm | 150.000mm | 10.000mm | <None> |  |  | 0 | 0 | <None> | 0 | 0 | 0 | 0 | 108.13 | 108.1316 | 108.13 | 108.1316 | 0° 0' 0.000" | 0° 0' 0.000" | Start to End | Start to End | Straight |  | 0 | 0 | 0 | 0 | 0 | 0 | 2 | Pipe | WATER DI | 150 mm Ductile Iron Pipe | Circular | 3 | 0
P-809 | <None> | WATER | 32.798 | 32.798 | 0% | <None> | <None> | 439540.3786 | 1823220.5205 | 439540.3786 | 1823232.9405 | Basic | No | 150.000mm | 150.000mm | 10.000mm | <None> |  |  | 0 | 0 | <None> | 0 | 0 | 0 | 0 | 12.42 | 12.42 | 12.42 | 12.42 | 0° 0' 0.000" | 0° 0' 0.000" | Start to End | Start to End | Straight |  | 0 | 0 | 0 | 0 | 0 | 0 | 2 | Pipe | WATER DI | 150 mm Ductile Iron Pipe | Circular | 3 | 0
P-815 | <None> | WATER | 32.504 | 32.691 | -0.24% | <None> | <None> | 439462.7786 | 1823232.9405 | 439462.7786 | 1823310.6214 | Basic | No | 150.000mm | 150.000mm | 10.000mm | <None> |  |  | 0 | 0 | <None> | 0 | 0 | 0 | 0 | 77.6809 | 77.6811 | 77.6809 | 77.6811 | 0° 0' 0.000" | 0° 0' 0.000" | Start to End | Start to End | Straight |  | 0 | 0 | 0 | 0 | 0 | 0 | 2 | Pipe | WATER DI | 150 mm Ductile Iron Pipe | Circular | 3 | 0
P-815 (1) | <None> | WATER | 32.691 | 32.805 | -0.24% | <None> | <None> | 439462.7786 | 1823310.6214 | 439462.7786 | 1823357.747 | Basic | No | 150.000mm | 150.000mm | 10.000mm | <None> |  |  | 0 | 0 | <None> | 0 | 0 | 0 | 0 | 47.1256 | 47.1258 | 47.1256 | 47.1258 | 0° 0' 0.000" | 0° 0' 0.000" | Start to End | Start to End | Straight |  | 0 | 0 | 0 | 0 | 0 | 0 | 2 | Pipe | WATER DI | 150 mm Ductile Iron Pipe | Circular | 3 | 0
P-817 | <None> | WATER | 33.725 | 33.254 | 0.69% | <None> | <None> | 439695.3251 | 1823305.0171 | 439626.9351 | 1823305.0171 | Basic | No | 150.000mm | 150.000mm | 10.000mm | <None> |  |  | 0 | 0 | <None> | 0 | 0 | 0 | 0 | 68.39 | 68.3916 | 68.39 | 68.3916 | 270° 0' 0.000" | 270° 0' 0.000" | Start to End | Start to End | Straight |  | 0 | 0 | 0 | 0 | 0 | 0 | 2 | Pipe | WATER DI | 150 mm Ductile Iron Pipe | Circular | 3 | 0
P-817 (1) | <None> | WATER | 33.282 | 33.282 | 0% | <None> | <None> | 439614.9351 | 1823305.0171 | 439614.1351 | 1823305.0171 | Basic | No | 150.000mm | 150.000mm | 10.000mm | <None> |  |  | 0 | 0 | <None> | 0 | 0 | 0 | 0 | 0.8 | 0.8 | 0.8 | 0.8 | 270° 0' 0.000" | 270° 0' 0.000" | Start to End | Start to End | Straight |  | 0 | 0 | 0 | 0 | 0 | 0 | 2 | Pipe | WATER DI | 150 mm Ductile Iron Pipe | Circular | 4 | 0
P-817 (2) | <None> | WATER | 33.254 | 33.282 | -0.24% | <None> | <None> | 439626.9351 | 1823305.0171 | 439614.9351 | 1823305.0171 | Basic | No | 150.000mm | 150.000mm | 10.000mm | <None> |  |  | 0 | 0 | <None> | 0 | 0 | 0 | 0 | 12 | 12 | 12 | 12 | 270° 0' 0.000" | 270° 0' 0.000" | Start to End | Start to End | Straight |  | 0 | 0 | 0 | 0 | 0 | 0 | 2 | Pipe | WATER DI | 150 mm Ductile Iron Pipe | Circular | 3 | 0
P-819 | <None> | WATER | 32.508 | 33.237 | -0.52% | <None> | <None> | 439684.3251 | 1823073.527 | 439684.3251 | 1823212.7453 | Basic | No | 150.000mm | 150.000mm | 10.000mm | <None> |  |  | 0 | 0 | <None> | 0 | 0 | 0 | 0 | 139.2183 | 139.2202 | 139.2183 | 139.2202 | 0° 0' 0.000" | 0° 0' 0.000" | Start to End | Start to End | Straight |  | 0 | 0 | 0 | 0 | 0 | 0 | 2 | Pipe | WATER DI | 150 mm Ductile Iron Pipe | Circular | 3 | 0
P-820 | <None> | WATER | 31.223 | 31.223 | 0% | <None> | <None> | 439372.7686 | 1823061.107 | 439371.9686 | 1823061.107 | Basic | No | 150.000mm | 150.000mm | 10.000mm | <None> |  |  | 0 | 0 | <None> | 0 | 0 | 0 | 0 | 0.8 | 0.8 | 0.8 | 0.8 | 270° 0' 0.000" | 270° 0' 0.000" | Start to End | Start to End | Straight |  | 0 | 0 | 0 | 0 | 0 | 0 | 2 | Pipe | WATER DI | 150 mm Ductile Iron Pipe | Circular | 4 | 0
P-820 (1) | <None> | WATER | 31.223 | 31.165 | 0.49% | <None> | <None> | 439371.9686 | 1823061.107 | 439359.9902 | 1823061.107 | Basic | No | 150.000mm | 150.000mm | 10.000mm | <None> |  |  | 0 | 0 | <None> | 0 | 0 | 0 | 0 | 11.9784 | 11.9786 | 11.9784 | 11.9786 | 270° 0' 0.000" | 270° 0' 0.000" | Start to End | Start to End | Straight |  | 0 | 0 | 0 | 0 | 0 | 0 | 2 | Pipe | WATER DI | 150 mm Ductile Iron Pipe | Circular | 3 | 0
P-820 (1) (1) | <None> | WATER | 31.165 | 31.422 | -0.26% | <None> | <None> | 439359.9902 | 1823061.107 | 439262.33 | 1823061.107 | Basic | No | 150.000mm | 150.000mm | 10.000mm | <None> |  |  | 0 | 0 | <None> | 0 | 0 | 0 | 0 | 97.6602 | 97.6605 | 97.6602 | 97.6605 | 270° 0' 0.000" | 270° 0' 0.000" | Start to End | Start to End | Straight |  | 0 | 0 | 0 | 0 | 0 | 0 | 2 | Pipe | WATER DI | 150 mm Ductile Iron Pipe | Circular | 3 | 0
P-821 | <None> | WATER | 31.197 | 31.703 | -0.52% | <None> | <None> | 439372.7686 | 1823073.527 | 439372.7686 | 1823170.341 | Basic | No | 150.000mm | 150.000mm | 10.000mm | <None> |  |  | 0 | 0 | <None> | 0 | 0 | 0 | 0 | 96.814 | 96.8153 | 96.814 | 96.8153 | 0° 0' 0.000" | 0° 0' 0.000" | Start to End | Start to End | Straight |  | 0 | 0 | 0 | 0 | 0 | 0 | 2 | Pipe | WATER DI | 150 mm Ductile Iron Pipe | Circular | 3 | 0
P-822 | <None> | WATER | 32.108 | 32.108 | 0% | <None> | <None> | 439265.4349 | 1823220.5205 | 439265.4349 | 1823233.3805 | Basic | No | 150.000mm | 150.000mm | 10.000mm | <None> |  |  | 0 | 0 | <None> | 0 | 0 | 0 | 0 | 12.86 | 12.86 | 12.86 | 12.86 | 0° 0' 0.000" | 0° 0' 0.000" | Start to End | Start to End | Straight |  | 0 | 0 | 0 | 0 | 0 | 0 | 2 | Pipe | WATER DI | 150 mm Ductile Iron Pipe | Circular | 3 | 0
P-822 (1) | <None> | WATER | 31.816 | 32.444 | -2.08% | <None> | <None> | 439265.4349 | 1823374.6071 | 439295.6303 | 1823374.6071 | Basic | No | 150.000mm | 150.000mm | 10.000mm | <None> |  |  | 0 | 0 | <None> | 0 | 0 | 0 | 0 | 30.1954 | 30.2019 | 30.1954 | 30.2019 | 90° 0' 0.000" | 90° 0' 0.000" | Start to End | Start to End | Straight |  | 0 | 0 | 0 | 0 | 0 | 0 | 2 | Pipe | WATER DI | 150 mm Ductile Iron Pipe | Circular | 2 | 0
P-822 (1) (1) | <None> | WATER | 32.444 | 32.856 | -0.96% | <None> | <None> | 439295.6303 | 1823374.6071 | 439338.2765 | 1823374.6071 | Basic | No | 150.000mm | 150.000mm | 10.000mm | <None> |  |  | 0 | 0 | <None> | 0 | 0 | 0 | 0 | 42.6462 | 42.6482 | 42.6462 | 42.6482 | 90° 0' 0.000" | 90° 0' 0.000" | Start to End | Start to End | Straight |  | 0 | 0 | 0 | 0 | 0 | 0 | 2 | Pipe | WATER DI | 150 mm Ductile Iron Pipe | Circular | 3 | 0
P-822 (1) (1) (1) | <None> | WATER | 32.856 | 32.852 | 0.01% | <None> | <None> | 439338.2765 | 1823374.6071 | 439372.0413 | 1823374.6071 | Basic | No | 150.000mm | 150.000mm | 10.000mm | <None> |  |  | 0 | 0 | <None> | 0 | 0 | 0 | 0 | 33.7648 | 33.7648 | 33.7648 | 33.7648 | 90° 0' 0.000" | 90° 0' 0.000" | Start to End | Start to End | Straight |  | 0 | 0 | 0 | 0 | 0 | 0 | 2 | Pipe | WATER DI | 150 mm Ductile Iron Pipe | Circular | 3 | 0
P-822 (1) (1) (1) (1) | <None> | WATER | 32.852 | 32.856 | -0.04% | <None> | <None> | 439372.0413 | 1823374.6071 | 439385.1886 | 1823374.6071 | Basic | No | 150.000mm | 150.000mm | 10.000mm | <None> |  |  | 0 | 0 | <None> | 0 | 0 | 0 | 0 | 13.1473 | 13.1473 | 13.1473 | 13.1473 | 90° 0' 0.000" | 90° 0' 0.000" | Start to End | Start to End | Straight |  | 0 | 0 | 0 | 0 | 0 | 0 | 2 | Pipe | WATER DI | 150 mm Ductile Iron Pipe | Circular | 3 | 0
P-822 (2) (1) | <None> | WATER | 32.108 | 32.108 | 0% | <None> | <None> | 439265.4349 | 1823233.3805 | 439265.4349 | 1823234.1785 | Basic | No | 150.000mm | 150.000mm | 10.000mm | <None> |  |  | 0 | 0 | <None> | 0 | 0 | 0 | 0 | 0.798 | 0.798 | 0.798 | 0.798 | 0° 0' 0.000" | 0° 0' 0.000" | Start to End | Start to End | Straight |  | 0 | 0 | 0 | 0 | 0 | 0 | 2 | Pipe | WATER DI | 150 mm Ductile Iron Pipe | Circular | 4 | 0
P-822 (2) (1) (1) | <None> | WATER | 32.108 | 31.816 | 0.21% | <None> | <None> | 439265.4349 | 1823234.1785 | 439265.4349 | 1823374.6071 | Basic | No | 150.000mm | 150.000mm | 10.000mm | <None> |  |  | 0 | 0 | <None> | 0 | 0 | 0 | 0 | 140.4286 | 140.4289 | 140.4286 | 140.4289 | 0° 0' 0.000" | 0° 0' 0.000" | Start to End | Start to End | Straight |  | 0 | 0 | 0 | 0 | 0 | 0 | 2 | Pipe | WATER DI | 150 mm Ductile Iron Pipe | Circular | 3 | 0
P-824 | <None> | WATER | 32.098 | 32.098 | 0% | <None> | <None> | 439253.0149 | 1823220.5205 | 439253.0149 | 1823222.7965 | Basic | No | 150.000mm | 150.000mm | 10.000mm | <None> |  |  | 0 | 0 | <None> | 0 | 0 | 0 | 0 | 2.276 | 2.276 | 2.276 | 2.276 | 0° 0' 0.000" | 0° 0' 0.000" | Start to End | Start to End | Straight |  | 0 | 0 | 0 | 0 | 0 | 0 | 2 | Pipe | WATER DI | 150 mm Ductile Iron Pipe | Circular | 3 | 0
P-824 (1) | <None> | WATER | 32.098 | 32.043 | 3.49% | <None> | <None> | 439253.0149 | 1823222.7965 | 439253.0149 | 1823224.3583 | Basic | No | 150.000mm | 150.000mm | 10.000mm | <None> |  |  | 0 | 0 | <None> | 0 | 0 | 0 | 0 | 1.5618 | 1.5628 | 1.5618 | 1.5628 | 0° 0' 0.000" | 0° 0' 0.000" | Start to End | Start to End | Straight |  | 0 | 0 | 0 | 0 | 0 | 0 | 2 | Pipe | WATER DI | 150 mm Ductile Iron Pipe | Circular | 2 | 0
P-824 (1) (1) | <None> | WATER | 32.043 | 31.987 | 0.06% | <None> | <None> | 439253.0149 | 1823224.3583 | 439253.0149 | 1823311.3003 | Basic | No | 150.000mm | 150.000mm | 10.000mm | <None> |  |  | 0 | 0 | <None> | 0 | 0 | 0 | 0 | 86.942 | 86.942 | 86.942 | 86.942 | 0° 0' 0.000" | 0° 0' 0.000" | Start to End | Start to End | Straight |  | 0 | 0 | 0 | 0 | 0 | 0 | 2 | Pipe | WATER DI | 150 mm Ductile Iron Pipe | Circular | 3 | 0
P-824 (1) (1) (1) | <None> | WATER | 31.987 | 31.754 | 0.4% | <None> | <None> | 439253.0149 | 1823311.3003 | 439253.0149 | 1823368.954 | Basic | No | 150.000mm | 150.000mm | 10.000mm | <None> |  |  | 0 | 0 | <None> | 0 | 0 | 0 | 0 | 57.6537 | 57.6541 | 57.6537 | 57.6541 | 0° 0' 0.000" | 0° 0' 0.000" | Start to End | Start to End | Straight |  | 0 | 0 | 0 | 0 | 0 | 0 | 2 | Pipe | WATER DI | 150 mm Ductile Iron Pipe | Circular | 3 | 0
P-825 | <None> | WATER | 31.398 | 31.57 | -1.64% | <None> | <None> | 439265.4349 | 1823073.527 | 439254.9724 | 1823073.527 | Basic | No | 150.000mm | 150.000mm | 10.000mm | <None> |  |  | 0 | 0 | <None> | 0 | 0 | 0 | 0 | 10.4625 | 10.4639 | 10.4625 | 10.4639 | 270° 0' 0.000" | 270° 0' 0.000" | Start to End | Start to End | Straight |  | 0 | 0 | 0 | 0 | 0 | 0 | 2 | Pipe | WATER DI | 150 mm Ductile Iron Pipe | Circular | 2 | 0
P-825 (1) | <None> | WATER | 31.575 | 31.575 | 0% | <None> | <None> | 439253.0149 | 1823073.527 | 439253.0149 | 1823074.327 | Basic | No | 150.000mm | 150.000mm | 10.000mm | <None> |  |  | 0 | 0 | <None> | 0 | 0 | 0 | 0 | 0.8 | 0.8 | 0.8 | 0.8 | 0° 0' 0.000" | 0° 0' 0.000" | Start to End | Start to End | Straight |  | 0 | 0 | 0 | 0 | 0 | 0 | 2 | Pipe | WATER DI | 150 mm Ductile Iron Pipe | Circular | 4 | 0
P-825 (1) (1) | <None> | WATER | 31.575 | 31.493 | 0.69% | <None> | <None> | 439253.0149 | 1823074.327 | 439253.0149 | 1823086.327 | Basic | No | 150.000mm | 150.000mm | 10.000mm | <None> |  |  | 0 | 0 | <None> | 0 | 0 | 0 | 0 | 12 | 12.0003 | 12 | 12.0003 | 0° 0' 0.000" | 0° 0' 0.000" | Start to End | Start to End | Straight |  | 0 | 0 | 0 | 0 | 0 | 0 | 2 | Pipe | WATER DI | 150 mm Ductile Iron Pipe | Circular | 3 | 0
P-825 (1) (1) (1) | <None> | WATER | 31.493 | 32.083 | -0.47% | <None> | <None> | 439253.0149 | 1823086.327 | 439253.0149 | 1823212.2345 | Basic | No | 150.000mm | 150.000mm | 10.000mm | <None> |  |  | 0 | 0 | <None> | 0 | 0 | 0 | 0 | 125.9075 | 125.9089 | 125.9075 | 125.9089 | 0° 0' 0.000" | 0° 0' 0.000" | Start to End | Start to End | Straight |  | 0 | 0 | 0 | 0 | 0 | 0 | 2 | Pipe | WATER DI | 150 mm Ductile Iron Pipe | Circular | 3 | 0
P-825 (2) (1) | <None> | WATER | 31.57 | 31.575 | -0.28% | <None> | <None> | 439254.9724 | 1823073.527 | 439253.0149 | 1823073.527 | Basic | No | 150.000mm | 150.000mm | 10.000mm | <None> |  |  | 0 | 0 | <None> | 0 | 0 | 0 | 0 | 1.9575 | 1.9575 | 1.9575 | 1.9575 | 270° 0' 0.000" | 270° 0' 0.000" | Start to End | Start to End | Straight |  | 0 | 0 | 0 | 0 | 0 | 0 | 2 | Pipe | WATER DI | 150 mm Ductile Iron Pipe | Circular | 3 | 0
P-826 | <None> | WATER | 32.753 | 33.322 | -0.57% | <None> | <None> | 439601.7151 | 1823220.5205 | 439601.7151 | 1823320.8206 | Basic | No | 150.000mm | 150.000mm | 10.000mm | <None> |  |  | 0 | 0 | <None> | 0 | 0 | 0 | 0 | 100.3001 | 100.3017 | 100.3001 | 100.3017 | 0° 0' 0.000" | 0° 0' 0.000" | Start to End | Start to End | Straight |  | 0 | 0 | 0 | 0 | 0 | 0 | 2 | Pipe | WATER DI | 150 mm Ductile Iron Pipe | Circular | 3 | 0
P-826 (1) | <None> | WATER | 33.322 | 33.445 | -0.23% | <None> | <None> | 439601.7151 | 1823320.8206 | 439601.7151 | 1823374.6071 | Basic | No | 150.000mm | 150.000mm | 10.000mm | <None> |  |  | 0 | 0 | <None> | 0 | 0 | 0 | 0 | 53.7865 | 53.7866 | 53.7865 | 53.7866 | 0° 0' 0.000" | 0° 0' 0.000" | Start to End | Start to End | Straight |  | 0 | 0 | 0 | 0 | 0 | 0 | 2 | Pipe | WATER DI | 150 mm Ductile Iron Pipe | Circular | 3 | 0
P-828 | <None> | WATER | 33.588 | 35.095 | -0.82% | <None> | <None> | 439614.1351 | 1823387.0271 | 439797.3116 | 1823387.0271 | Basic | No | 150.000mm | 150.000mm | 10.000mm | <None> |  |  | 0 | 0 | <None> | 0 | 0 | 0 | 0 | 183.1765 | 183.1827 | 183.1765 | 183.1827 | 90° 0' 0.000" | 90° 0' 0.000" | Start to End | Start to End | Straight |  | 0 | 0 | 0 | 0 | 0 | 0 | 2 | Pipe | WATER DI | 150 mm Ductile Iron Pipe | Circular | 3 | 0
P-829 | <None> | WATER | 31.223 | 31.223 | 0% | <None> | <None> | 439385.1886 | 1823061.107 | 439372.7686 | 1823061.107 | Basic | No | 150.000mm | 150.000mm | 10.000mm | <None> |  |  | 0 | 0 | <None> | 0 | 0 | 0 | 0 | 12.42 | 12.42 | 12.42 | 12.42 | 270° 0' 0.000" | 270° 0' 0.000" | Start to End | Start to End | Straight |  | 0 | 0 | 0 | 0 | 0 | 0 | 2 | Pipe | WATER DI | 150 mm Ductile Iron Pipe | Circular | 3 | 0
P-830 | <None> | WATER | 32.475 | 32.504 | -0.23% | <None> | <None> | 439462.7786 | 1823220.5205 | 439462.7786 | 1823232.9405 | Basic | No | 150.000mm | 150.000mm | 10.000mm | <None> |  |  | 0 | 0 | <None> | 0 | 0 | 0 | 0 | 12.42 | 12.42 | 12.42 | 12.42 | 0° 0' 0.000" | 0° 0' 0.000" | Start to End | Start to End | Straight |  | 0 | 0 | 0 | 0 | 0 | 0 | 2 | Pipe | WATER DI | 150 mm Ductile Iron Pipe | Circular | 3 | 0
P-831 | <None> | WATER | 31.977 | 32.078 | -0.21% | <None> | <None> | 439775.9251 | 1822936.527 | 439825.1106 | 1822936.527 | Basic | No | 150.000mm | 150.000mm | 10.000mm | <None> |  |  | 0 | 0 | <None> | 0 | 0 | 0 | 0 | 49.1855 | 49.1856 | 49.1855 | 49.1856 | 90° 0' 0.000" | 90° 0' 0.000" | Start to End | Start to End | Straight |  | 0 | 0 | 0 | 0 | 0 | 0 | 2 | Pipe | WATER DI | 150 mm Ductile Iron Pipe | Circular | 3 | 0
P-832 | <None> | WATER | 33.588 | 33.588 | 0% | <None> | <None> | 439614.1351 | 1823387.0271 | 439614.1351 | 1823387.8271 | Basic | No | 150.000mm | 150.000mm | 10.000mm | <None> |  |  | 0 | 0 | <None> | 0 | 0 | 0 | 0 | 0.8 | 0.8 | 0.8 | 0.8 | 0° 0' 0.000" | 0° 0' 0.000" | Start to End | Start to End | Straight |  | 0 | 0 | 0 | 0 | 0 | 0 | 2 | Pipe | WATER DI | 150 mm Ductile Iron Pipe | Circular | 4 | 0
P-832 (2) | <None> | WATER | 33.588 | 33.648 | -0.51% | <None> | <None> | 439614.1351 | 1823387.8271 | 439614.1351 | 1823399.8271 | Basic | No | 150.000mm | 150.000mm | 10.000mm | <None> |  |  | 0 | 0 | <None> | 0 | 0 | 0 | 0 | 12 | 12.0002 | 12 | 12.0002 | 0° 0' 0.000" | 0° 0' 0.000" | Start to End | Start to End | Straight |  | 0 | 0 | 0 | 0 | 0 | 0 | 2 | Pipe | WATER DI | 150 mm Ductile Iron Pipe | Circular | 3 | 0
P-832 (2) (1) | <None> | WATER | 33.648 | 33.905 | -0.58% | <None> | <None> | 439614.1351 | 1823399.8271 | 439614.1351 | 1823444.159 | Basic | No | 150.000mm | 150.000mm | 10.000mm | <None> |  |  | 0 | 0 | <None> | 0 | 0 | 0 | 0 | 44.3319 | 44.3327 | 44.3319 | 44.3327 | 0° 0' 0.000" | 0° 0' 0.000" | Start to End | Start to End | Straight |  | 0 | 0 | 0 | 0 | 0 | 0 | 2 | Pipe | WATER DI | 150 mm Ductile Iron Pipe | Circular | 3 | 0
P-832 (2) (1) (1) | <None> | WATER | 33.905 | 34.301 | -0.87% | <None> | <None> | 439614.1351 | 1823444.159 | 439614.1351 | 1823489.8324 | Basic | No | 150.000mm | 150.000mm | 10.000mm | <None> |  |  | 0 | 0 | <None> | 0 | 0 | 0 | 0 | 45.6734 | 45.6751 | 45.6734 | 45.6751 | 0° 0' 0.000" | 0° 0' 0.000" | Start to End | Start to End | Straight |  | 0 | 0 | 0 | 0 | 0 | 0 | 2 | Pipe | WATER DI | 150 mm Ductile Iron Pipe | Circular | 3 | 0
P-833 | <None> | WATER | 35.453 | 34.072 | 0.68% | <None> | <None> | 439817.5558 | 1823491.6072 | 439615.1106 | 1823491.6072 | Basic | No | 150.000mm | 150.000mm | 10.000mm | <None> |  |  | 0 | 0 | <None> | 0 | 0 | 0 | 0 | 202.4452 | 202.4499 | 202.4452 | 202.4499 | 270° 0' 0.000" | 270° 0' 0.000" | Start to End | Start to End | Straight |  | 0 | 0 | 0 | 0 | 0 | 0 | 2 | Pipe | WATER DI | 150 mm Ductile Iron Pipe | Circular | 4 | 0
P-835 | <None> | WATER | 31.398 | 32.002 | -0.45% | <None> | <None> | 439265.4349 | 1823073.527 | 439265.4349 | 1823207.718 | Basic | No | 150.000mm | 150.000mm | 10.000mm | <None> |  |  | 0 | 0 | <None> | 0 | 0 | 0 | 0 | 134.191 | 134.1923 | 134.191 | 134.1923 | 0° 0' 0.000" | 0° 0' 0.000" | Start to End | Start to End | Straight |  | 0 | 0 | 0 | 0 | 0 | 0 | 2 | Pipe | WATER DI | 150 mm Ductile Iron Pipe | Circular | 3 | 0
P-835 (1) | <None> | WATER | 32.108 | 32.108 | 0% | <None> | <None> | 439265.4349 | 1823219.7128 | 439265.4349 | 1823220.5205 | Basic | No | 150.000mm | 150.000mm | 10.000mm | <None> |  |  | 0 | 0 | <None> | 0 | 0 | 0 | 0 | 0.8077 | 0.8077 | 0.8077 | 0.8077 | 0° 0' 0.000" | 0° 0' 0.000" | Start to End | Start to End | Straight |  | 0 | 0 | 0 | 0 | 0 | 0 | 2 | Pipe | WATER DI | 150 mm Ductile Iron Pipe | Circular | 4 | 0
P-835 (2) | <None> | WATER | 32.002 | 32.108 | -0.89% | <None> | <None> | 439265.4349 | 1823207.718 | 439265.4349 | 1823219.7128 | Basic | No | 150.000mm | 150.000mm | 10.000mm | <None> |  |  | 0 | 0 | <None> | 0 | 0 | 0 | 0 | 11.9948 | 11.9953 | 11.9948 | 11.9953 | 0° 0' 0.000" | 0° 0' 0.000" | Start to End | Start to End | Straight |  | 0 | 0 | 0 | 0 | 0 | 0 | 2 | Pipe | WATER DI | 150 mm Ductile Iron Pipe | Circular | 3 | 0
P-836 | <None> | WATER | 32.263 | 32.556 | -0.77% | <None> | <None> | 439385.1886 | 1823220.5205 | 439385.1886 | 1823258.4188 | Basic | No | 150.000mm | 150.000mm | 10.000mm | <None> |  |  | 0 | 0 | <None> | 0 | 0 | 0 | 0 | 37.8983 | 37.8994 | 37.8983 | 37.8994 | 0° 0' 0.000" | 0° 0' 0.000" | Start to End | Start to End | Straight |  | 0 | 0 | 0 | 0 | 0 | 0 | 2 | Pipe | WATER DI | 150 mm Ductile Iron Pipe | Circular | 3 | 0
P-836 (1) | <None> | WATER | 32.759 | 32.856 | -0.19% | <None> | <None> | 439385.1886 | 1823322.3779 | 439385.1886 | 1823374.6071 | Basic | No | 150.000mm | 150.000mm | 10.000mm | <None> |  |  | 0 | 0 | <None> | 0 | 0 | 0 | 0 | 52.2292 | 52.2293 | 52.2292 | 52.2293 | 0° 0' 0.000" | 0° 0' 0.000" | Start to End | Start to End | Straight |  | 0 | 0 | 0 | 0 | 0 | 0 | 2 | Pipe | WATER DI | 150 mm Ductile Iron Pipe | Circular | 3 | 0
P-836 (2) | <None> | WATER | 32.556 | 32.759 | -0.32% | <None> | <None> | 439385.1886 | 1823258.4188 | 439385.1886 | 1823322.3779 | Basic | No | 150.000mm | 150.000mm | 10.000mm | <None> |  |  | 0 | 0 | <None> | 0 | 0 | 0 | 0 | 63.959 | 63.9594 | 63.959 | 63.9594 | 0° 0' 0.000" | 0° 0' 0.000" | Start to End | Start to End | Straight |  | 0 | 0 | 0 | 0 | 0 | 0 | 2 | Pipe | WATER DI | 150 mm Ductile Iron Pipe | Circular | 3 | 0
P-837 | <None> | WATER | 32.508 | 33.665 | -0.53% | <None> | <None> | 439695.3251 | 1823073.527 | 439695.3251 | 1823293.5687 | Basic | No | 150.000mm | 150.000mm | 10.000mm | <None> |  |  | 0 | 0 | <None> | 0 | 0 | 0 | 0 | 220.0417 | 220.0447 | 220.0417 | 220.0447 | 0° 0' 0.000" | 0° 0' 0.000" | Start to End | Start to End | Straight |  | 0 | 0 | 0 | 0 | 0 | 0 | 2 | Pipe | WATER DI | 150 mm Ductile Iron Pipe | Circular | 4 | 0
P-837 (1) | <None> | WATER | 33.665 | 33.725 | -0.53% | <None> | <None> | 439695.3251 | 1823293.5687 | 439695.3251 | 1823305.0171 | Basic | No | 150.000mm | 150.000mm | 10.000mm | <None> |  |  | 0 | 0 | <None> | 0 | 0 | 0 | 0 | 11.4484 | 11.4486 | 11.4484 | 11.4486 | 0° 0' 0.000" | 0° 0' 0.000" | Start to End | Start to End | Straight |  | 0 | 0 | 0 | 0 | 0 | 0 | 2 | Pipe | WATER DI | 150 mm Ductile Iron Pipe | Circular | 3 | 0
P-838 | <None> | WATER | 32.798 | 32.637 | 3.49% | <None> | <None> | 439540.3786 | 1823220.5205 | 439544.9954 | 1823220.5205 | Basic | No | 150.000mm | 150.000mm | 10.000mm | <None> |  |  | 0 | 0 | <None> | 0 | 0 | 0 | 0 | 4.6168 | 4.6196 | 4.6168 | 4.6196 | 90° 0' 0.000" | 90° 0' 0.000" | Start to End | Start to End | Straight |  | 0 | 0 | 0 | 0 | 0 | 0 | 2 | Pipe | WATER DI | 150 mm Ductile Iron Pipe | Circular | 2 | 0
P-838 (1) | <None> | WATER | 32.637 | 32.753 | -0.2% | <None> | <None> | 439544.9954 | 1823220.5205 | 439601.7151 | 1823220.5205 | Basic | No | 150.000mm | 150.000mm | 10.000mm | <None> |  |  | 0 | 0 | <None> | 0 | 0 | 0 | 0 | 56.7197 | 56.7198 | 56.7197 | 56.7198 | 90° 0' 0.000" | 90° 0' 0.000" | Start to End | Start to End | Straight |  | 0 | 0 | 0 | 0 | 0 | 0 | 2 | Pipe | WATER DI | 150 mm Ductile Iron Pipe | Circular | 3 | 0
P-839 | <None> | WATER | 30.563 | 30.563 | 0% | <None> | <None> | 439385.1886 | 1822936.527 | 439385.9886 | 1822936.527 | Basic | No | 150.000mm | 150.000mm | 10.000mm | <None> |  |  | 0 | 0 | <None> | 0 | 0 | 0 | 0 | 0.8 | 0.8 | 0.8 | 0.8 | 90° 0' 0.000" | 90° 0' 0.000" | Start to End | Start to End | Straight |  | 0 | 0 | 0 | 0 | 0 | 0 | 2 | Pipe | WATER DI | 150 mm Ductile Iron Pipe | Circular | 4 | 0
P-839 (1) | <None> | WATER | 30.563 | 30.581 | -0.15% | <None> | <None> | 439385.9886 | 1822936.527 | 439397.9886 | 1822936.527 | Basic | No | 150.000mm | 150.000mm | 10.000mm | <None> |  |  | 0 | 0 | <None> | 0 | 0 | 0 | 0 | 12 | 12 | 12 | 12 | 90° 0' 0.000" | 90° 0' 0.000" | Start to End | Start to End | Straight |  | 0 | 0 | 0 | 0 | 0 | 0 | 2 | Pipe | WATER DI | 150 mm Ductile Iron Pipe | Circular | 3 | 0
P-839 (1) (1) | <None> | WATER | 30.89 | 31.48 | -0.59% | <None> | <None> | 439497.4249 | 1822936.527 | 439598.0707 | 1822936.527 | Basic | No | 150.000mm | 150.000mm | 10.000mm | <None> |  |  | 0 | 0 | <None> | 0 | 0 | 0 | 0 | 100.6459 | 100.6476 | 100.6459 | 100.6476 | 90° 0' 0.000" | 90° 0' 0.000" | Start to End | Start to End | Straight |  | 0 | 0 | 0 | 0 | 0 | 0 | 2 | Pipe | WATER DI | 150 mm Ductile Iron Pipe | Circular | 3 | 0
P-839 (1) (2) | <None> | WATER | 30.581 | 30.89 | -0.31% | <None> | <None> | 439397.9886 | 1822936.527 | 439497.4249 | 1822936.527 | Basic | No | 150.000mm | 150.000mm | 10.000mm | <None> |  |  | 0 | 0 | <None> | 0 | 0 | 0 | 0 | 99.4363 | 99.4368 | 99.4363 | 99.4368 | 90° 0' 0.000" | 90° 0' 0.000" | Start to End | Start to End | Straight |  | 0 | 0 | 0 | 0 | 0 | 0 | 2 | Pipe | WATER DI | 150 mm Ductile Iron Pipe | Circular | 3 | 0
P-842 | <None> | WATER | 33.573 | 33.573 | 0.09% | <None> | <None> | 439155.2249 | 1823504.8171 | 439156.0249 | 1823504.8171 | Basic | No | 150.000mm | 150.000mm | 10.000mm | <None> |  |  | 0 | 0 | <None> | 0 | 0 | 0 | 0 | 0.8 | 0.8 | 0.8 | 0.8 | 90° 0' 0.000" | 90° 0' 0.000" | Start to End | Start to End | Straight |  | 0 | 0 | 0 | 0 | 0 | 0 | 2 | Pipe | WATER DI | 150 mm Ductile Iron Pipe | Circular | 4 | 0
P-842 (1) | <None> | WATER | 33.266 | 33.559 | -0.49% | <None> | <None> | 439255.5102 | 1823504.8171 | 439315.4387 | 1823504.8171 | Basic | No | 150.000mm | 150.000mm | 10.000mm | <None> |  |  | 0 | 0 | <None> | 0 | 0 | 0 | 0 | 59.9285 | 59.9293 | 59.9285 | 59.9293 | 89° 59' 60.000" | 89° 59' 60.000" | Start to End | Start to End | Straight |  | 0 | 0 | 0 | 0 | 0 | 0 | 2 | Pipe | WATER DI | 150 mm Ductile Iron Pipe | Circular | 3 | 0
P-842 (2) | <None> | WATER | 33.573 | 33.526 | 0.39% | <None> | <None> | 439156.0249 | 1823504.8171 | 439168.0249 | 1823504.8171 | Basic | No | 150.000mm | 150.000mm | 10.000mm | <None> |  |  | 0 | 0 | <None> | 0 | 0 | 0 | 0 | 12 | 12.0001 | 12 | 12.0001 | 90° 0' 0.000" | 90° 0' 0.000" | Start to End | Start to End | Straight |  | 0 | 0 | 0 | 0 | 0 | 0 | 2 | Pipe | WATER DI | 150 mm Ductile Iron Pipe | Circular | 3 | 0
P-842 (2) (1) | <None> | WATER | 33.526 | 33.467 | 0.15% | <None> | <None> | 439168.0249 | 1823504.8171 | 439207.705 | 1823504.8171 | Basic | No | 150.000mm | 150.000mm | 10.000mm | <None> |  |  | 0 | 0 | <None> | 0 | 0 | 0 | 0 | 39.6801 | 39.6802 | 39.6801 | 39.6802 | 90° 0' 0.000" | 90° 0' 0.000" | Start to End | Start to End | Straight |  | 0 | 0 | 0 | 0 | 0 | 0 | 2 | Pipe | WATER DI | 150 mm Ductile Iron Pipe | Circular | 3 | 0
P-842 (2) (1) (1) | <None> | WATER | 33.467 | 33.266 | 0.42% | <None> | <None> | 439207.705 | 1823504.8171 | 439255.5102 | 1823504.8171 | Basic | No | 150.000mm | 150.000mm | 10.000mm | <None> |  |  | 0 | 0 | <None> | 0 | 0 | 0 | 0 | 47.8052 | 47.8056 | 47.8052 | 47.8056 | 89° 59' 60.000" | 89° 59' 60.000" | Start to End | Start to End | Straight |  | 0 | 0 | 0 | 0 | 0 | 0 | 2 | Pipe | WATER DI | 150 mm Ductile Iron Pipe | Circular | 3 | 0
P-843 | <None> | WATER | 33.572 | 33.572 | 0% | <None> | <None> | 439614.1351 | 1823374.6071 | 439614.1351 | 1823376.4591 | Basic | No | 150.000mm | 150.000mm | 10.000mm | <None> |  |  | 0 | 0 | <None> | 0 | 0 | 0 | 0 | 1.852 | 1.852 | 1.852 | 1.852 | 0° 0' 0.000" | 0° 0' 0.000" | Start to End | Start to End | Straight |  | 0 | 0 | 0 | 0 | 0 | 0 | 2 | Pipe | WATER DI | 150 mm Ductile Iron Pipe | Circular | 3 | 0
P-843 (1) | <None> | WATER | 33.588 | 33.588 | 0% | <None> | <None> | 439614.1351 | 1823385.1751 | 439614.1351 | 1823387.0271 | Basic | No | 150.000mm | 150.000mm | 10.000mm | <None> |  |  | 0 | 0 | <None> | 0 | 0 | 0 | 0 | 1.852 | 1.852 | 1.852 | 1.852 | 0° 0' 0.000" | 0° 0' 0.000" | Start to End | Start to End | Straight |  | 0 | 0 | 0 | 0 | 0 | 0 | 2 | Pipe | WATER DI | 150 mm Ductile Iron Pipe | Circular | 3 | 0
P-843 (2) | <None> | WATER | 33.572 | 33.58 | -0.26% | <None> | <None> | 439614.1351 | 1823376.4591 | 439614.1351 | 1823379.8409 | Basic | No | 150.000mm | 150.000mm | 10.000mm | <None> |  |  | 0 | 0 | <None> | 0 | 0 | 0 | 0 | 3.3818 | 3.3818 | 3.3818 | 3.3818 | 0° 0' 0.000" | 0° 0' 0.000" | Start to End | Start to End | Straight |  | 0 | 0 | 0 | 0 | 0 | 0 | 2 | Pipe | WATER DI | 150 mm Ductile Iron Pipe | Circular | 3 | 0
P-843 (2) (1) | <None> | WATER | 33.58 | 33.58 | 0% | <None> | <None> | 439614.1351 | 1823379.8409 | 439614.1351 | 1823381.7933 | Basic | No | 150.000mm | 150.000mm | 10.000mm | <None> |  |  | 0 | 0 | <None> | 0 | 0 | 0 | 0 | 1.9524 | 1.9524 | 1.9524 | 1.9524 | 0° 0' 0.000" | 0° 0' 0.000" | Start to End | Start to End | Straight |  | 0 | 0 | 0 | 0 | 0 | 0 | 2 | Pipe | WATER DI | 150 mm Ductile Iron Pipe | Circular | 3 | 0
P-843 (2) (1) (1) | <None> | WATER | 33.58 | 33.588 | -0.22% | <None> | <None> | 439614.1351 | 1823381.7933 | 439614.1351 | 1823385.1751 | Basic | No | 150.000mm | 150.000mm | 10.000mm | <None> |  |  | 0 | 0 | <None> | 0 | 0 | 0 | 0 | 3.3818 | 3.3818 | 3.3818 | 3.3818 | 0° 0' 0.000" | 0° 0' 0.000" | Start to End | Start to End | Straight |  | 0 | 0 | 0 | 0 | 0 | 0 | 2 | Pipe | WATER DI | 150 mm Ductile Iron Pipe | Circular | 3 | 0
P-844 | <None> | WATER | 32.111 | 32.845 | -0.5% | <None> | <None> | 439614.1351 | 1823073.527 | 439614.1351 | 1823220.9305 | Basic | No | 150.000mm | 150.000mm | 10.000mm | <None> |  |  | 0 | 0 | <None> | 0 | 0 | 0 | 0 | 147.4035 | 147.4053 | 147.4035 | 147.4053 | 0° 0' 0.000" | 0° 0' 0.000" | Start to End | Start to End | Straight |  | 0 | 0 | 0 | 0 | 0 | 0 | 2 | Pipe | WATER DI | 150 mm Ductile Iron Pipe | Circular | 3 | 0
P-844 (1) | <None> | WATER | 32.845 | 33.08 | -0.39% | <None> | <None> | 439614.1351 | 1823220.9305 | 439614.1351 | 1823280.7671 | Basic | No | 150.000mm | 150.000mm | 10.000mm | <None> |  |  | 0 | 0 | <None> | 0 | 0 | 0 | 0 | 59.8366 | 59.8371 | 59.8366 | 59.8371 | 0° 0' 0.000" | 0° 0' 0.000" | Start to End | Start to End | Straight |  | 0 | 0 | 0 | 0 | 0 | 0 | 2 | Pipe | WATER DI | 150 mm Ductile Iron Pipe | Circular | 3 | 0
P-844 (1) (1) | <None> | WATER | 33.292 | 33.282 | 0.08% | <None> | <None> | 439614.1351 | 1823293.5671 | 439614.1351 | 1823305.0171 | Basic | No | 150.000mm | 150.000mm | 10.000mm | <None> |  |  | 0 | 0 | <None> | 0 | 0 | 0 | 0 | 11.45 | 11.45 | 11.45 | 11.45 | 0° 0' 0.000" | 0° 0' 0.000" | Start to End | Start to End | Straight |  | 0 | 0 | 0 | 0 | 0 | 0 | 2 | Pipe | WATER DI | 150 mm Ductile Iron Pipe | Circular | 3 | 0
P-844 (1) (2) | <None> | WATER | 33.292 | 33.292 | 0% | <None> | <None> | 439614.1351 | 1823292.7671 | 439614.1351 | 1823293.5671 | Basic | No | 150.000mm | 150.000mm | 10.000mm | <None> |  |  | 0 | 0 | <None> | 0 | 0 | 0 | 0 | 0.8 | 0.8 | 0.8 | 0.8 | 0° 0' 0.000" | 0° 0' 0.000" | Start to End | Start to End | Straight |  | 0 | 0 | 0 | 0 | 0 | 0 | 2 | Pipe | WATER DI | 150 mm Ductile Iron Pipe | Circular | 4 | 0
P-844 (1) (3) | <None> | WATER | 33.08 | 33.292 | -1.76% | <None> | <None> | 439614.1351 | 1823280.7671 | 439614.1351 | 1823292.7671 | Basic | No | 150.000mm | 150.000mm | 10.000mm | <None> |  |  | 0 | 0 | <None> | 0 | 0 | 0 | 0 | 12 | 12.0019 | 12 | 12.0019 | 0° 0' 0.000" | 0° 0' 0.000" | Start to End | Start to End | Straight |  | 0 | 0 | 0 | 0 | 0 | 0 | 2 | Pipe | WATER DI | 150 mm Ductile Iron Pipe | Circular | 2 | 0
P-845 | <None> | WATER | 32.856 | 33.445 | -0.27% | <None> | <None> | 439385.1886 | 1823374.6071 | 439601.7151 | 1823374.6071 | Basic | No | 150.000mm | 150.000mm | 10.000mm | <None> |  |  | 0 | 0 | <None> | 0 | 0 | 0 | 0 | 216.5265 | 216.5273 | 216.5265 | 216.5273 | 90° 0' 0.000" | 90° 0' 0.000" | Start to End | Start to End | Straight |  | 0 | 0 | 0 | 0 | 0 | 0 | 2 | Pipe | WATER DI | 150 mm Ductile Iron Pipe | Circular | 4 | 0
P-846 (1) | <None> | WATER | 32.601 | 32.798 | -1.79% | <None> | <None> | 439529.3786 | 1823220.5205 | 439540.3786 | 1823220.5205 | Basic | No | 150.000mm | 150.000mm | 10.000mm | <None> |  |  | 0 | 0 | <None> | 0 | 0 | 0 | 0 | 11 | 11.0018 | 11 | 11.0018 | 90° 0' 0.000" | 90° 0' 0.000" | Start to End | Start to End | Straight |  | 0 | 0 | 0 | 0 | 0 | 0 | 2 | Pipe | WATER DI | 150 mm Ductile Iron Pipe | Circular | 2 | 0
P-847 | <None> | WATER | 31.197 | 31.398 | -0.19% | <None> | <None> | 439372.7686 | 1823073.527 | 439265.4349 | 1823073.527 | Basic | No | 150.000mm | 150.000mm | 10.000mm | <None> |  |  | 0 | 0 | <None> | 0 | 0 | 0 | 0 | 107.3337 | 107.3339 | 107.3337 | 107.3339 | 270° 0' 0.000" | 270° 0' 0.000" | Start to End | Start to End | Straight |  | 0 | 0 | 0 | 0 | 0 | 0 | 2 | Pipe | WATER DI | 150 mm Ductile Iron Pipe | Circular | 3 | 0
P-848 | <None> | WATER | 33.282 | 33.282 | 0.02% | <None> | <None> | 439614.1351 | 1823305.0171 | 439614.1351 | 1823305.8171 | Basic | No | 150.000mm | 150.000mm | 10.000mm | <None> |  |  | 0 | 0 | <None> | 0 | 0 | 0 | 0 | 0.8 | 0.8 | 0.8 | 0.8 | 0° 0' 0.000" | 0° 0' 0.000" | Start to End | Start to End | Straight |  | 0 | 0 | 0 | 0 | 0 | 0 | 2 | Pipe | WATER DI | 150 mm Ductile Iron Pipe | Circular | 4 | 0
P-848 (1) | <None> | WATER | 33.282 | 33.248 | 0.28% | <None> | <None> | 439614.1351 | 1823305.8171 | 439614.1351 | 1823317.8171 | Basic | No | 150.000mm | 150.000mm | 10.000mm | <None> |  |  | 0 | 0 | <None> | 0 | 0 | 0 | 0 | 12 | 12 | 12 | 12 | 0° 0' 0.000" | 0° 0' 0.000" | Start to End | Start to End | Straight |  | 0 | 0 | 0 | 0 | 0 | 0 | 2 | Pipe | WATER DI | 150 mm Ductile Iron Pipe | Circular | 3 | 0
P-848 (1) (1) | <None> | WATER | 33.248 | 33.572 | -0.57% | <None> | <None> | 439614.1351 | 1823317.8171 | 439614.1351 | 1823374.6071 | Basic | No | 150.000mm | 150.000mm | 10.000mm | <None> |  |  | 0 | 0 | <None> | 0 | 0 | 0 | 0 | 56.79 | 56.7909 | 56.79 | 56.7909 | 0° 0' 0.000" | 0° 0' 0.000" | Start to End | Start to End | Straight |  | 0 | 0 | 0 | 0 | 0 | 0 | 2 | Pipe | WATER DI | 150 mm Ductile Iron Pipe | Circular | 3 | 0
P-849 | <None> | WATER | 32.45 | 32.601 | -0.23% | <None> | <None> | 439462.7786 | 1823220.5205 | 439529.3786 | 1823220.5205 | Basic | No | 150.000mm | 150.000mm | 10.000mm | <None> |  |  | 0 | 0 | <None> | 0 | 0 | 0 | 0 | 66.6 | 66.6002 | 66.6 | 66.6002 | 90° 0' 0.000" | 90° 0' 0.000" | Start to End | Start to End | Straight |  | 0 | 0 | 0 | 0 | 0 | 0 | 2 | Pipe | WATER DI | 150 mm Ductile Iron Pipe | Circular | 3 | 0
P-850 | <None> | WATER | 31.274 | 31.197 | 0.62% | <None> | <None> | 439385.1886 | 1823073.527 | 439372.7686 | 1823073.527 | Basic | No | 150.000mm | 150.000mm | 10.000mm | <None> |  |  | 0 | 0 | <None> | 0 | 0 | 0 | 0 | 12.42 | 12.4202 | 12.42 | 12.4202 | 270° 0' 0.000" | 270° 0' 0.000" | Start to End | Start to End | Straight |  | 0 | 0 | 0 | 0 | 0 | 0 | 2 | Pipe | WATER DI | 150 mm Ductile Iron Pipe | Circular | 3 | 0
P-851 | <None> | WATER | 32.213 | 32.398 | -0.28% | <None> | <None> | 439385.1886 | 1823220.5205 | 439451.7786 | 1823220.5205 | Basic | No | 200.000mm | 200.000mm | 10.000mm | <None> |  |  | 0 | 0 | <None> | 0 | 0 | 0 | 0 | 66.59 | 66.5903 | 66.59 | 66.5903 | 90° 0' 0.000" | 90° 0' 0.000" | Start to End | Start to End | Straight |  | 0 | 0 | 0 | 0 | 0 | 0 | 2 | Pipe | WATER DI | 200 mm Ductile Iron Pipe | Circular | 3 | 0
P-852 | <None> | WATER | 31.616 | 31.636 | -0.26% | <None> | <None> | 439155.2249 | 1823220.5205 | 439155.2249 | 1823228.491 | Basic | No | 250.000mm | 250.000mm | 10.000mm | <None> |  |  | 0 | 0 | <None> | 0 | 0 | 0 | 0 | 7.9705 | 7.9705 | 7.9705 | 7.9705 | 359° 59' 60.000" | 359° 59' 60.000" | Start to End | Start to End | Straight |  | 0 | 0 | 0 | 0 | 0 | 0 | 2 | Pipe | WATER DI | 250 mm Ductile Iron Pipe | Circular | 3 | 0
P-852 (1) | <None> | WATER | 31.636 | 32.7 | -0.57% | <None> | <None> | 439155.2249 | 1823228.491 | 439155.2249 | 1823415.2878 | Basic | No | 250.000mm | 250.000mm | 10.000mm | <None> |  |  | 0 | 0 | <None> | 0 | 0 | 0 | 0 | 186.7968 | 186.7998 | 186.7968 | 186.7998 | 359° 59' 60.000" | 359° 59' 60.000" | Start to End | Start to End | Straight |  | 0 | 0 | 0 | 0 | 0 | 0 | 2 | Pipe | WATER DI | 250 mm Ductile Iron Pipe | Circular | 3 | 0
P-852 (1) (1) | <None> | WATER | 32.7 | 33.581 | -0.98% | <None> | <None> | 439155.2249 | 1823415.2878 | 439155.2249 | 1823504.8171 | Basic | No | 250.000mm | 250.000mm | 10.000mm | <None> |  |  | 0 | 0 | <None> | 0 | 0 | 0 | 0 | 89.5293 | 89.5336 | 89.5293 | 89.5336 | 359° 59' 60.000" | 359° 59' 60.000" | Start to End | Start to End | Straight |  | 0 | 0 | 0 | 0 | 0 | 0 | 2 | Pipe | WATER DI | 250 mm Ductile Iron Pipe | Circular | 3 | 0
P-853 | <None> | WATER | 31.377 | 31.377 | 0% | <None> | <None> | 439155.2249 | 1822924.107 | 439155.2249 | 1822924.907 | Basic | No | 250.000mm | 250.000mm | 10.000mm | <None> |  |  | 0 | 0 | <None> | 0 | 0 | 0 | 0 | 0.8 | 0.8 | 0.8 | 0.8 | 0° 0' 0.000" | 0° 0' 0.000" | Start to End | Start to End | Straight |  | 0 | 0 | 0 | 0 | 0 | 0 | 2 | Pipe | WATER DI | 250 mm Ductile Iron Pipe | Circular | 4 | 0
P-853 (1) | <None> | WATER | 31.377 | 31.174 | 1.69% | <None> | <None> | 439155.2249 | 1822924.907 | 439155.2249 | 1822936.907 | Basic | No | 250.000mm | 250.000mm | 10.000mm | <None> |  |  | 0 | 0 | <None> | 0 | 0 | 0 | 0 | 12 | 12.0017 | 12 | 12.0017 | 0° 0' 0.000" | 0° 0' 0.000" | Start to End | Start to End | Straight |  | 0 | 0 | 0 | 0 | 0 | 0 | 2 | Pipe | WATER DI | 250 mm Ductile Iron Pipe | Circular | 2 | 0
P-853 (1) (1) | <None> | WATER | 31.484 | 31.616 | -1.31% | <None> | <None> | 439155.2249 | 1823210.4318 | 439155.2249 | 1823220.5205 | Basic | No | 250.000mm | 250.000mm | 10.000mm | <None> |  |  | 0 | 0 | <None> | 0 | 0 | 0 | 0 | 10.0887 | 10.0896 | 10.0887 | 10.0896 | 0° 0' 0.000" | 0° 0' 0.000" | Start to End | Start to End | Straight |  | 0 | 0 | 0 | 0 | 0 | 0 | 2 | Pipe | WATER DI | 250 mm Ductile Iron Pipe | Circular | 2 | 0
P-853 (1) (2) | <None> | WATER | 31.174 | 31.214 | -0.02% | <None> | <None> | 439155.2249 | 1822936.907 | 439155.2249 | 1823155.4719 | Basic | No | 250.000mm | 250.000mm | 10.000mm | <None> |  |  | 0 | 0 | <None> | 0 | 0 | 0 | 0 | 218.5649 | 218.5649 | 218.5649 | 218.5649 | 0° 0' 0.000" | 0° 0' 0.000" | Start to End | Start to End | Straight |  | 0 | 0 | 0 | 0 | 0 | 0 | 2 | Pipe | WATER DI | 250 mm Ductile Iron Pipe | Circular | 4 | 0
P-853 (1) (2) (1) | <None> | WATER | 31.214 | 31.484 | -0.49% | <None> | <None> | 439155.2249 | 1823155.4719 | 439155.2249 | 1823210.4318 | Basic | No | 250.000mm | 250.000mm | 10.000mm | <None> |  |  | 0 | 0 | <None> | 0 | 0 | 0 | 0 | 54.9599 | 54.9606 | 54.9599 | 54.9606 | 0° 0' 0.000" | 0° 0' 0.000" | Start to End | Start to End | Straight |  | 0 | 0 | 0 | 0 | 0 | 0 | 2 | Pipe | WATER DI | 250 mm Ductile Iron Pipe | Circular | 3 | 0
P-854 | <None> | WATER | 32.026 | 32.061 | -0.29% | <None> | <None> | 439614.1351 | 1823061.107 | 439614.1351 | 1823073.527 | Basic | No | 250.000mm | 250.000mm | 10.000mm | <None> |  |  | 0 | 0 | <None> | 0 | 0 | 0 | 0 | 12.42 | 12.4201 | 12.42 | 12.4201 | 0° 0' 0.000" | 0° 0' 0.000" | Start to End | Start to End | Straight |  | 0 | 0 | 0 | 0 | 0 | 0 | 2 | Pipe | WATER DI | 250 mm Ductile Iron Pipe | Circular | 3 | 0
P-855 | <None> | WATER | 31.418 | 31.557 | -0.52% | <None> | <None> | 439614.1351 | 1822936.527 | 439614.1351 | 1822963.2759 | Basic | No | 250.000mm | 250.000mm | 10.000mm | <None> |  |  | 0 | 0 | <None> | 0 | 0 | 0 | 0 | 26.7489 | 26.7493 | 26.7489 | 26.7493 | 0° 0' 0.000" | 0° 0' 0.000" | Start to End | Start to End | Straight |  | 0 | 0 | 0 | 0 | 0 | 0 | 2 | Pipe | WATER DI | 250 mm Ductile Iron Pipe | Circular | 3 | 0
P-855 (1) | <None> | WATER | 31.807 | 32.026 | -0.49% | <None> | <None> | 439614.1351 | 1823016.2432 | 439614.1351 | 1823061.107 | Basic | No | 250.000mm | 250.000mm | 10.000mm | <None> |  |  | 0 | 0 | <None> | 0 | 0 | 0 | 0 | 44.8638 | 44.8644 | 44.8638 | 44.8644 | 0° 0' 0.000" | 0° 0' 0.000" | Start to End | Start to End | Straight |  | 0 | 0 | 0 | 0 | 0 | 0 | 2 | Pipe | WATER DI | 250 mm Ductile Iron Pipe | Circular | 3 | 0
P-855 (2) | <None> | WATER | 31.557 | 31.807 | -0.47% | <None> | <None> | 439614.1351 | 1822963.2759 | 439614.1351 | 1823016.2432 | Basic | No | 250.000mm | 250.000mm | 10.000mm | <None> |  |  | 0 | 0 | <None> | 0 | 0 | 0 | 0 | 52.9673 | 52.9678 | 52.9673 | 52.9678 | 0° 0' 0.000" | 0° 0' 0.000" | Start to End | Start to End | Straight |  | 0 | 0 | 0 | 0 | 0 | 0 | 2 | Pipe | WATER DI | 250 mm Ductile Iron Pipe | Circular | 3 | 0
P-856 | <None> | WATER | 31.224 | 31.224 | 0% | <None> | <None> | 439385.1886 | 1823073.527 | 439385.1886 | 1823074.327 | Basic | No | 250.000mm | 250.000mm | 10.000mm | <None> |  |  | 0 | 0 | <None> | 0 | 0 | 0 | 0 | 0.8 | 0.8 | 0.8 | 0.8 | 0° 0' 0.000" | 0° 0' 0.000" | Start to End | Start to End | Straight |  | 0 | 0 | 0 | 0 | 0 | 0 | 2 | Pipe | WATER DI | 250 mm Ductile Iron Pipe | Circular | 4 | 0
P-856 (1) | <None> | WATER | 31.224 | 31.154 | 0.59% | <None> | <None> | 439385.1886 | 1823074.327 | 439385.1886 | 1823086.327 | Basic | No | 250.000mm | 250.000mm | 10.000mm | <None> |  |  | 0 | 0 | <None> | 0 | 0 | 0 | 0 | 12 | 12.0002 | 12 | 12.0002 | 0° 0' 0.000" | 0° 0' 0.000" | Start to End | Start to End | Straight |  | 0 | 0 | 0 | 0 | 0 | 0 | 2 | Pipe | WATER DI | 250 mm Ductile Iron Pipe | Circular | 3 | 0
P-856 (1) (1) | <None> | WATER | 31.154 | 31.591 | -0.57% | <None> | <None> | 439385.1886 | 1823086.327 | 439385.1886 | 1823162.7787 | Basic | No | 250.000mm | 250.000mm | 10.000mm | <None> |  |  | 0 | 0 | <None> | 0 | 0 | 0 | 0 | 76.4517 | 76.453 | 76.4517 | 76.453 | 0° 0' 0.000" | 0° 0' 0.000" | Start to End | Start to End | Straight |  | 0 | 0 | 0 | 0 | 0 | 0 | 2 | Pipe | WATER DI | 250 mm Ductile Iron Pipe | Circular | 3 | 0
P-856 (1) (1) (1) | <None> | WATER | 31.591 | 32.213 | -1.08% | <None> | <None> | 439385.1886 | 1823162.7787 | 439385.1886 | 1823220.5205 | Basic | No | 250.000mm | 250.000mm | 10.000mm | <None> |  |  | 0 | 0 | <None> | 0 | 0 | 0 | 0 | 57.7418 | 57.7451 | 57.7418 | 57.7451 | 0° 0' 0.000" | 0° 0' 0.000" | Start to End | Start to End | Straight |  | 0 | 0 | 0 | 0 | 0 | 0 | 2 | Pipe | WATER DI | 250 mm Ductile Iron Pipe | Circular | 2 | 0
P-857 | <None> | WATER | 31.452 | 31.418 | 0.27% | <None> | <None> | 439614.1351 | 1822924.107 | 439614.1351 | 1822936.527 | Basic | No | 250.000mm | 250.000mm | 10.000mm | <None> |  |  | 0 | 0 | <None> | 0 | 0 | 0 | 0 | 12.42 | 12.42 | 12.42 | 12.42 | 0° 0' 0.000" | 0° 0' 0.000" | Start to End | Start to End | Straight |  | 0 | 0 | 0 | 0 | 0 | 0 | 2 | Pipe | WATER DI | 250 mm Ductile Iron Pipe | Circular | 3 | 0
P-858 | <None> | WATER | 30.84 | 30.84 | 0% | <None> | <None> | 439385.1886 | 1822924.107 | 439385.9886 | 1822924.107 | Basic | No | 250.000mm | 250.000mm | 10.000mm | <None> |  |  | 0 | 0 | <None> | 0 | 0 | 0 | 0 | 0.8 | 0.8 | 0.8 | 0.8 | 90° 0' 0.000" | 90° 0' 0.000" | Start to End | Start to End | Straight |  | 0 | 0 | 0 | 0 | 0 | 0 | 2 | Pipe | WATER DI | 250 mm Ductile Iron Pipe | Circular | 4 | 0
P-858 (1) | <None> | WATER | 31.389 | 31.452 | -0.51% | <None> | <None> | 439601.8487 | 1822924.107 | 439614.1351 | 1822924.107 | Basic | No | 250.000mm | 250.000mm | 10.000mm | <None> |  |  | 0 | 0 | <None> | 0 | 0 | 0 | 0 | 12.2864 | 12.2866 | 12.2864 | 12.2866 | 90° 0' 0.000" | 90° 0' 0.000" | Start to End | Start to End | Straight |  | 0 | 0 | 0 | 0 | 0 | 0 | 2 | Pipe | WATER DI | 250 mm Ductile Iron Pipe | Circular | 3 | 0
P-858 (2) (1) | <None> | WATER | 30.84 | 30.541 | 2.5% | <None> | <None> | 439385.9886 | 1822924.107 | 439397.9886 | 1822924.107 | Basic | No | 250.000mm | 250.000mm | 10.000mm | <None> |  |  | 0 | 0 | <None> | 0 | 0 | 0 | 0 | 12 | 12.0037 | 12 | 12.0037 | 90° 0' 0.000" | 90° 0' 0.000" | Start to End | Start to End | Straight |  | 0 | 0 | 0 | 0 | 0 | 0 | 2 | Pipe | WATER DI | 250 mm Ductile Iron Pipe | Circular | 2 | 0
P-858 (2) (1) (1) | <None> | WATER | 30.746 | 31.389 | -0.49% | <None> | <None> | 439470.3809 | 1822924.107 | 439601.8487 | 1822924.107 | Basic | No | 250.000mm | 250.000mm | 10.000mm | <None> |  |  | 0 | 0 | <None> | 0 | 0 | 0 | 0 | 131.4678 | 131.4694 | 131.4678 | 131.4694 | 90° 0' 0.000" | 90° 0' 0.000" | Start to End | Start to End | Straight |  | 0 | 0 | 0 | 0 | 0 | 0 | 2 | Pipe | WATER DI | 250 mm Ductile Iron Pipe | Circular | 3 | 0
P-858 (2) (1) (3) | <None> | WATER | 30.541 | 30.746 | -0.28% | <None> | <None> | 439397.9886 | 1822924.107 | 439470.3809 | 1822924.107 | Basic | No | 250.000mm | 250.000mm | 10.000mm | <None> |  |  | 0 | 0 | <None> | 0 | 0 | 0 | 0 | 72.3923 | 72.3926 | 72.3923 | 72.3926 | 90° 0' 0.000" | 90° 0' 0.000" | Start to End | Start to End | Straight |  | 0 | 0 | 0 | 0 | 0 | 0 | 2 | Pipe | WATER DI | 250 mm Ductile Iron Pipe | Circular | 3 | 0
P-859 | <None> | WATER | 31.128 | 31.199 | -0.58% | <None> | <None> | 439385.1886 | 1823061.1073 | 439385.1886 | 1823073.527 | Basic | No | 300.000mm | 300.000mm | 10.000mm | <None> |  |  | 0 | 0 | <None> | 0 | 0 | 0 | 0 | 12.4197 | 12.4199 | 12.4197 | 12.4199 | 0° 0' 0.146" | 0° 0' 0.146" | Start to End | Start to End | Straight |  | 0 | 0 | 0 | 0 | 0 | 0 | 2 | Pipe | WATER DI | 300 mm Ductile Iron Pipe | Circular | 3 | 0
P-860 (1) | <None> | WATER | 31.128 | 31.128 | 0% | <None> | <None> | 439385.1886 | 1823060.3073 | 439385.1886 | 1823061.1073 | Basic | No | 300.000mm | 300.000mm | 10.000mm | <None> |  |  | 0 | 0 | <None> | 0 | 0 | 0 | 0 | 0.8 | 0.8 | 0.8 | 0.8 | 0° 0' 0.000" | 0° 0' 0.000" | Start to End | Start to End | Straight |  | 0 | 0 | 0 | 0 | 0 | 0 | 2 | Pipe | WATER DI | 300 mm Ductile Iron Pipe | Circular | 4 | 0
P-860 (2) | <None> | WATER | 30.751 | 30.5 | 2.78% | <None> | <None> | 439385.1886 | 1822940.3031 | 439385.1886 | 1822949.327 | Basic | No | 300.000mm | 300.000mm | 10.000mm | <None> |  |  | 0 | 0 | <None> | 0 | 0 | 0 | 0 | 9.0239 | 9.0273 | 9.0239 | 9.0273 | 0° 0' 0.000" | 0° 0' 0.000" | Start to End | Start to End | Straight |  | 0 | 0 | 0 | 0 | 0 | 0 | 2 | Pipe | WATER DI | 300 mm Ductile Iron Pipe | Circular | 2 | 0
P-860 (2) (1) | <None> | WATER | 30.698 | 30.944 | -0.41% | <None> | <None> | 439385.1886 | 1822987.9777 | 439385.1886 | 1823048.3073 | Basic | No | 300.000mm | 300.000mm | 10.000mm | <None> |  |  | 0 | 0 | <None> | 0 | 0 | 0 | 0 | 60.3295 | 60.33 | 60.3295 | 60.33 | 0° 0' 0.000" | 0° 0' 0.000" | Start to End | Start to End | Straight |  | 0 | 0 | 0 | 0 | 0 | 0 | 2 | Pipe | WATER DI | 300 mm Ductile Iron Pipe | Circular | 3 | 0
P-860 (2) (1) (1) | <None> | WATER | 30.944 | 31.128 | -1.53% | <None> | <None> | 439385.1886 | 1823048.3073 | 439385.1886 | 1823060.3073 | Basic | No | 300.000mm | 300.000mm | 10.000mm | <None> |  |  | 0 | 0 | <None> | 0 | 0 | 0 | 0 | 12 | 12.0014 | 12 | 12.0014 | 0° 0' 0.000" | 0° 0' 0.000" | Start to End | Start to End | Straight |  | 0 | 0 | 0 | 0 | 0 | 0 | 2 | Pipe | WATER DI | 300 mm Ductile Iron Pipe | Circular | 2 | 0
P-860 (2) (2) | <None> | WATER | 30.5 | 30.698 | -0.51% | <None> | <None> | 439385.1886 | 1822949.327 | 439385.1886 | 1822987.9777 | Basic | No | 300.000mm | 300.000mm | 10.000mm | <None> |  |  | 0 | 0 | <None> | 0 | 0 | 0 | 0 | 38.6507 | 38.6513 | 38.6507 | 38.6513 | 0° 0' 0.000" | 0° 0' 0.000" | Start to End | Start to End | Straight |  | 0 | 0 | 0 | 0 | 0 | 0 | 2 | Pipe | WATER DI | 300 mm Ductile Iron Pipe | Circular | 3 | 0
P-861 | <None> | WATER | 30.791 | 30.726 | 0.4% | <None> | <None> | 439385.1886 | 1822924.107 | 439385.1886 | 1822940.3031 | Basic | No | 350.000mm | 350.000mm | 10.000mm | <None> |  |  | 0 | 0 | <None> | 0 | 0 | 0 | 0 | 16.1961 | 16.1963 | 16.1961 | 16.1963 | 0° 0' 0.000" | 0° 0' 0.000" | Start to End | Start to End | Straight |  | 0 | 0 | 0 | 0 | 0 | 0 | 2 | Pipe | WATER DI | 350 mm Ductile Iron Pipe | Circular | 3 | 0
P-862 | <None> | WATER | 31.321 | 31.06 | 3.76% | <None> | <None> | 439168.4349 | 1822924.107 | 439175.3743 | 1822924.107 | Basic | No | 400.000mm | 400.000mm | 10.000mm | <None> |  |  | 0 | 0 | <None> | 0 | 0 | 0 | 0 | 6.9394 | 6.9443 | 6.9394 | 6.9443 | 90° 0' 0.000" | 90° 0' 0.000" | Start to End | Start to End | Straight |  | 0 | 0 | 0 | 0 | 0 | 0 | 2 | Pipe | WATER DI | 400 mm Ductile Iron Pipe | Circular | 2 | 0
P-862 (1) | <None> | WATER | 30.766 | 30.766 | 0% | <None> | <None> | 439384.3886 | 1822924.107 | 439385.1886 | 1822924.107 | Basic | No | 400.000mm | 400.000mm | 10.000mm | <None> |  |  | 0 | 0 | <None> | 0 | 0 | 0 | 0 | 0.8 | 0.8 | 0.8 | 0.8 | 90° 0' 0.000" | 90° 0' 0.000" | Start to End | Start to End | Straight |  | 0 | 0 | 0 | 0 | 0 | 0 | 2 | Pipe | WATER DI | 400 mm Ductile Iron Pipe | Circular | 4 | 0
P-862 (2) (1) | <None> | WATER | 31.06 | 30.979 | 0.09% | <None> | <None> | 439175.3743 | 1822924.107 | 439261.6396 | 1822924.107 | Basic | No | 400.000mm | 400.000mm | 10.000mm | <None> |  |  | 0 | 0 | <None> | 0 | 0 | 0 | 0 | 86.2653 | 86.2653 | 86.2653 | 86.2653 | 90° 0' 0.000" | 90° 0' 0.000" | Start to End | Start to End | Straight |  | 0 | 0 | 0 | 0 | 0 | 0 | 2 | Pipe | WATER DI | 400 mm Ductile Iron Pipe | Circular | 3 | 0
P-862 (2) (1) (1) | <None> | WATER | 30.979 | 30.527 | 0.98% | <None> | <None> | 439261.6396 | 1822924.107 | 439307.67 | 1822924.107 | Basic | No | 400.000mm | 400.000mm | 10.000mm | <None> |  |  | 0 | 0 | <None> | 0 | 0 | 0 | 0 | 46.0304 | 46.0326 | 46.0304 | 46.0326 | 90° 0' 0.000" | 90° 0' 0.000" | Start to End | Start to End | Straight |  | 0 | 0 | 0 | 0 | 0 | 0 | 2 | Pipe | WATER DI | 400 mm Ductile Iron Pipe | Circular | 3 | 0
P-862 (2) (1) (1) (1) | <None> | WATER | 30.527 | 30.46 | 0.37% | <None> | <None> | 439307.67 | 1822924.107 | 439325.5702 | 1822924.107 | Basic | No | 400.000mm | 400.000mm | 10.000mm | <None> |  |  | 0 | 0 | <None> | 0 | 0 | 0 | 0 | 17.9002 | 17.9003 | 17.9002 | 17.9003 | 90° 0' 0.000" | 90° 0' 0.000" | Start to End | Start to End | Straight |  | 0 | 0 | 0 | 0 | 0 | 0 | 2 | Pipe | WATER DI | 400 mm Ductile Iron Pipe | Circular | 3 | 0
P-862 (2) (1) (1) (1) (1) | <None> | WATER | 30.46 | 30.578 | -0.25% | <None> | <None> | 439325.5702 | 1822924.107 | 439372.3886 | 1822924.107 | Basic | No | 400.000mm | 400.000mm | 10.000mm | <None> |  |  | 0 | 0 | <None> | 0 | 0 | 0 | 0 | 46.8184 | 46.8186 | 46.8184 | 46.8186 | 90° 0' 0.000" | 90° 0' 0.000" | Start to End | Start to End | Straight |  | 0 | 0 | 0 | 0 | 0 | 0 | 2 | Pipe | WATER DI | 400 mm Ductile Iron Pipe | Circular | 3 | 0
P-862 (2) (1) (1) (1) (1) (2) | <None> | WATER | 30.578 | 30.766 | -1.56% | <None> | <None> | 439372.3886 | 1822924.107 | 439384.3886 | 1822924.107 | Basic | No | 400.000mm | 400.000mm | 10.000mm | <None> |  |  | 0 | 0 | <None> | 0 | 0 | 0 | 0 | 12 | 12.0015 | 12 | 12.0015 | 90° 0' 0.000" | 90° 0' 0.000" | Start to End | Start to End | Straight |  | 0 | 0 | 0 | 0 | 0 | 0 | 2 | Pipe | WATER DI | 400 mm Ductile Iron Pipe | Circular | 2 | 0
P-863 | <None> | WATER | 31.302 | 31.321 | -0.14% | <None> | <None> | 439155.2249 | 1822924.107 | 439168.4349 | 1822924.107 | Basic | No | 400.000mm | 400.000mm | 10.000mm | <None> |  |  | 0 | 0 | <None> | 0 | 0 | 0 | 0 | 13.21 | 13.21 | 13.21 | 13.21 | 90° 0' 0.000" | 90° 0' 0.000" | Start to End | Start to End | Straight |  | 0 | 0 | 0 | 0 | 0 | 0 | 2 | Pipe | WATER DI | 400 mm Ductile Iron Pipe | Circular | 3 | 0
P-864 | <None> | WATER | 30.561 | 30.793 | -0.51% | <None> | <None> | 439155.2249 | 1822865.6384 | 439155.2249 | 1822911.307 | Basic | No | 450.000mm | 450.000mm | 10.000mm | <None> |  |  | 0 | 0 | <None> | 0 | 0 | 0 | 0 | 45.6686 | 45.6692 | 45.6686 | 45.6692 | 0° 0' 0.000" | 0° 0' 0.000" | Start to End | Start to End | Straight |  | 0 | 0 | 0 | 0 | 0 | 0 | 2 | Pipe | WATER DI | 450 mm Ductile Iron Pipe | Circular | 3 | 0
P-864 (1) | <None> | WATER | 31.277 | 31.277 | 0% | <None> | <None> | 439155.2249 | 1822923.307 | 439155.2249 | 1822924.107 | Basic | No | 450.000mm | 450.000mm | 10.000mm | <None> |  |  | 0 | 0 | <None> | 0 | 0 | 0 | 0 | 0.8 | 0.8 | 0.8 | 0.8 | 0° 0' 0.000" | 0° 0' 0.000" | Start to End | Start to End | Straight |  | 0 | 0 | 0 | 0 | 0 | 0 | 2 | Pipe | WATER DI | 450 mm Ductile Iron Pipe | Circular | 4 | 0
P-864 (2) | <None> | WATER | 30.793 | 31.277 | -4.03% | <None> | <None> | 439155.2249 | 1822911.307 | 439155.2249 | 1822923.307 | Basic | No | 450.000mm | 450.000mm | 10.000mm | <None> |  |  | 0 | 0 | <None> | 0 | 0 | 0 | 0 | 12 | 12.0097 | 12 | 12.0097 | 0° 0' 0.000" | 0° 0' 0.000" | Start to End | Start to End | Straight |  | 0 | 0 | 0 | 0 | 0 | 0 | 2 | Pipe | WATER DI | 450 mm Ductile Iron Pipe | Circular | 2 | 0
P-864(1) | <None> | WATER | 30.477 | 30.561 | -0.53% | <None> | <None> | 439155.2249 | 1822849.8479 | 439155.2249 | 1822865.6384 | Basic | No | 450.000mm | 450.000mm | 10.000mm | <None> |  |  | 0 | 0 | <None> | 0 | 0 | 0 | 0 | 15.7905 | 15.7907 | 15.7905 | 15.7907 | 0° 0' 0.000" | 0° 0' 0.000" | Start to End | Start to End | Straight |  | 0 | 0 | 0 | 0 | 0 | 0 | 2 | Pipe | WATER DI | 450 mm Ductile Iron Pipe | Circular | 3 | 0
P-864(2) (1) | <None> | WATER | 30.391 | 30.477 | -0.32% | <None> | <None> | 439155.1806 | 1822822.9372 | 439155.2249 | 1822849.8479 | Basic | No | 450.000mm | 450.000mm | 10.000mm | <None> |  |  | 0 | 0 | <None> | 0 | 0 | 0 | 0 | 26.9107 | 26.9109 | 26.9107 | 26.9109 | 0° 5' 39.469" | 0° 5' 39.469" | Start to End | Start to End | Straight |  | 0 | 0 | 0 | 0 | 0 | 0 | 2 | Pipe | WATER DI | 450 mm Ductile Iron Pipe | Circular | 3 | 0
P-3596 (1) | 450 mm Ductile Iron [...] | WATER | 30.391 | 30.391 | 0% | <None> | <None> | 439155.0115 | 1822801.817 | 439155.0115 | 1822776.817 | Basic | No | 450.000mm | 450.000mm | 10.000mm | <None> |  |  | 0 | 0 | <None> | 0 | 0 | 0 | 0 | 25 | 25 | 25 | 25 | 180° 0' 0.000" | 180° 0' 0.000" | Start to End | Start to End | Straight |  | 0 | 0 | 0 | 0 | 0 | 0 | 2 | Pipe | WATER DI | 450 mm Ductile Iron Pipe | Circular | 3 | 0
P-3596 (2) | 450 mm Ductile Iron [...] | WATER | 27.398 | 27.398 | 0% | <None> | <None> | 439155.0602 | 1822807.8922 | 439155.0115 | 1822801.817 | Basic | No | 450.000mm | 450.000mm | 10.000mm | <None> |  |  | 0 | 0 | <None> | 0 | 0 | 0 | 0 | 6.0754 | 6.0754 | 6.0754 | 6.0754 | 180° 27' 31.102" | 180° 27' 31.102" | Start to End | Start to End | Straight |  | 0 | 0 | 0 | 0 | 0 | 0 | 2 | Pipe | WATER DI | 450 mm Ductile Iron Pipe | Circular | 3 | 0
P-3596 (3) | 450 mm Ductile Iron [...] | WATER | 30.391 | 27.398 | 19.89% | <None> | <None> | 439155.1806 | 1822822.9372 | 439155.0602 | 1822807.8922 | Basic | No | 450.000mm | 450.000mm | 10.000mm | <None> |  |  | 0 | 0 | <None> | 0 | 0 | 0 | 0 | 15.0455 | 15.3402 | 15.0455 | 15.3402 | 180° 27' 31.102" | 180° 27' 31.102" | Start to End | Start to End | Straight |  | 0 | 0 | 0 | 0 | 0 | 0 | 2 | Pipe | WATER DI | 450 mm Ductile Iron Pipe | Circular | 3 | 0
P-3817 | 150 mm Ductile Iron [...] | WATER | 31.887 | 31.887 | 0% | <None> | <None> | 439695.4893 | 1822936.527 | 439695.4881 | 1822937.327 | Basic | No | 150.000mm | 150.000mm | 10.000mm | <None> |  |  | 0 | 0 | <None> | 0 | 0 | 0 | 0 | 0.8 | 0.8 | 0.8 | 0.8 | 359° 54' 46.218" | 359° 54' 46.218" | Start to End | Start to End | Straight |  | 0 | 0 | 0 | 0 | 0 | 0 | 2 | Pipe | WATER DI | 150 mm Ductile Iron Pipe | Circular | 4 | 0
P-3817 (1) | 150 mm Ductile Iron [...] | WATER | 32.228 | 32.312 | -0.49% | <None> | <None> | 439695.3512 | 1823027.2995 | 439695.325 | 1823044.5204 | Basic | No | 150.000mm | 150.000mm | 10.000mm | <None> |  |  | 0 | 0 | <None> | 0 | 0 | 0 | 0 | 17.2209 | 17.2211 | 17.2209 | 17.2211 | 359° 54' 46.218" | 359° 54' 46.218" | Start to End | Start to End | Straight |  | 0 | 0 | 0 | 0 | 0 | 0 | 2 | Pipe | WATER DI | 150 mm Ductile Iron Pipe | Circular | 3 | 0
P-3817 (2) | 150 mm Ductile Iron [...] | WATER | 31.887 | 31.896 | -0.07% | <None> | <None> | 439695.4881 | 1822937.327 | 439695.4698 | 1822949.3263 | Basic | No | 150.000mm | 150.000mm | 10.000mm | <None> |  |  | 0 | 0 | <None> | 0 | 0 | 0 | 0 | 11.9993 | 11.9993 | 11.9993 | 11.9993 | 359° 54' 46.218" | 359° 54' 46.218" | Start to End | Start to End | Straight |  | 0 | 0 | 0 | 0 | 0 | 0 | 2 | Pipe | WATER DI | 150 mm Ductile Iron Pipe | Circular | 3 | 0
P-3817 (2) (1) | 150 mm Ductile Iron [...] | WATER | 31.896 | 32.228 | -0.43% | <None> | <None> | 439695.4698 | 1822949.3263 | 439695.3512 | 1823027.2995 | Basic | No | 150.000mm | 150.000mm | 10.000mm | <None> |  |  | 0 | 0 | <None> | 0 | 0 | 0 | 0 | 77.9733 | 77.974 | 77.9733 | 77.974 | 359° 54' 46.218" | 359° 54' 46.218" | Start to End | Start to End | Straight |  | 0 | 0 | 0 | 0 | 0 | 0 | 2 | Pipe | WATER DI | 150 mm Ductile Iron Pipe | Circular | 3 | 0
Pipe - (911) | 150 mm Ductile Iron [...] | WATER | 33.559 | 33.549 | 0.14% | <None> | <None> | 439315.4385 | 1823504.8171 | 439315.441 | 1823511.9838 | Basic | No | 150.000mm | 150.000mm | 10.000mm | <None> |  |  | 0 | 0 | <None> | 0 | 0 | 0 | 0 | 7.1667 | 7.1667 | 7.1667 | 7.1667 | 0° 1' 9.999" | 0° 1' 9.999" | Start to End | Start to End | Straight |  | 0 | 0 | 0 | 0 | 0 | 0 | 2 | Pipe | WATER DI | 150 mm Ductile Iron Pipe | Circular | 3 | 0
Pipe - (911) (2) | 150 mm Ductile Iron [...] | WATER | 33.549 | 33.298 | 0.47% | <None> | <None> | 439315.441 | 1823511.9838 | 439315.4591 | 1823565.4728 | Basic | No | 150.000mm | 150.000mm | 10.000mm | <None> |  |  | 0 | 0 | <None> | 0 | 0 | 0 | 0 | 53.4889 | 53.4895 | 53.4889 | 53.4895 | 0° 1' 9.999" | 0° 1' 9.999" | Start to End | Start to End | Straight |  | 0 | 0 | 0 | 0 | 0 | 0 | 2 | Pipe | WATER DI | 150 mm Ductile Iron Pipe | Circular | 3 | 0
Pipe - (1008) | 150 mm Ductile Iron [...] | WATER | 33.665 | 33.665 | 0% | <None> | <None> | 439695.3251 | 1823293.5687 | 439762.325 | 1823294.017 | Basic | No | 150.000mm | 150.000mm | 10.000mm | <None> |  |  | 0 | 0 | <None> | 0 | 0 | 0 | 0 | 67.0014 | 67.0014 | 67.0014 | 67.0014 | 89° 36' 59.745" | 89° 36' 59.745" | Start to End | Start to End | Straight |  | 0 | 0 | 0 | 0 | 0 | 0 | 2 | Pipe | WATER DI | 150 mm Ductile Iron Pipe | Circular | 3 | 0
Pipe - (1019) | 200 mm Ductile Iron [...] | WATER | 33.581 | 31.954 | 1% | <None> | <None> | 439155.2249 | 1823504.8171 | 439155.2249 | 1823667.5834 | Basic | No | 200.000mm | 200.000mm | 10.000mm | <None> |  |  | 0 | 0 | <None> | 0 | 0 | 0 | 0 | 162.7663 | 162.7744 | 162.7663 | 162.7744 | 0° 0' 0.000" | 0° 0' 0.000" | Start to End | Start to End | Straight |  | 0 | 0 | 0 | 0 | 0 | 0 | 2 | Pipe | WATER DI | 200 mm Ductile Iron Pipe | Circular | 2 | 0
Pipe - (1109) | 150 mm Ductile Iron [...] | WATER | 34.119 | 34.072 | 0.35% | <None> | <None> | 439601.7151 | 1823491.6072 | 439615.1106 | 1823491.6072 | Basic | No | 150.000mm | 150.000mm | 10.000mm | <None> |  |  | 0 | 0 | <None> | 0 | 0 | 0 | 0 | 13.3955 | 13.3956 | 13.3955 | 13.3956 | 90° 0' 0.000" | 90° 0' 0.000" | Start to End | Start to End | Straight |  | 0 | 0 | 0 | 0 | 0 | 0 | 2 | Pipe | WATER DI | 150 mm Ductile Iron Pipe | Circular | 3 | 0