## Z1A B12_PIPES
Pipe Name | Description | Pipe Style | Start Invert | End Invert | Slope | Start Structure | End Structure | Start Easting | Start Northing | End Easting | End Northing | Rule Set Style | Override Rule Set | Inner Width | Inner Height | Wall Thickness | Reference Alignment | Start Station | End Station | Start Offset | End Offset | Reference Surface | Minimum Cover | Maximum Cover | Start Cover | End Cover | 2D Length (Center to Center) | 3D Length (Center to Center) | 2D Length (To Inside Edge) | 3D Length (To Inside Edge) | Start Direction | End Direction | Flow Direction | Pipe Flow Direction Method | Path Type | Path Radius | Hydraulic Grade Line Up | Hydraulic Grade Line Down | Energy Grade Line Up | Energy Grade Line Down | Flow Rate | Junction Loss | Return Period | Part Type | Part Description | Part Size Name | Shape | Rule Violations | Property Sets
P-5(1) | <None> | WATER | 38.61 | 38.612 | -0.21% | <None> | <None> | 438744.5249 | 1823848.3738 | 438743.7249 | 1823848.3738 | Basic | No | 150.000mm | 150.000mm | 10.000mm | <None> |  |  | 0 | 0 | <None> | 0 | 0 | 0 | 0 | 0.8 | 0.8 | 0.8 | 0.8 | 270° 0' 0.000" | 270° 0' 0.000" | Start to End | Start to End | Straight |  | 0 | 0 | 0 | 0 | 0 | 0 | 2 | Pipe | WATER DI | 150 mm Ductile Iron Pipe | Circular | 4 | 0
P-5(1) (1) | <None> | WATER | 38.717 | 38.717 | 0% | <None> | <None> | 438693.7349 | 1823848.3738 | 438693.2349 | 1823848.3738 | Basic | No | 150.000mm | 150.000mm | 10.000mm | <None> |  |  | 0 | 0 | <None> | 0 | 0 | 0 | 0 | 0.5 | 0.5 | 0.5 | 0.5 | 270° 0' 0.000" | 270° 0' 0.000" | Start to End | Start to End | Straight |  | 0 | 0 | 0 | 0 | 0 | 0 | 2 | Pipe | WATER DI | 150 mm Ductile Iron Pipe | Circular | 4 | 0
P-5(1) (1) (1) | <None> | WATER | 38.717 | 38.717 | 0% | <None> | <None> | 438693.2349 | 1823848.3738 | 438692.9349 | 1823848.3738 | Basic | No | 150.000mm | 150.000mm | 10.000mm | <None> |  |  | 0 | 0 | <None> | 0 | 0 | 0 | 0 | 0.3 | 0.3 | 0.3 | 0.3 | 270° 0' 0.000" | 270° 0' 0.000" | Start to End | Start to End | Straight |  | 0 | 0 | 0 | 0 | 0 | 0 | 2 | Pipe | WATER DI | 150 mm Ductile Iron Pipe | Circular | 4 | 0
P-5(1) (2) | <None> | WATER | 38.612 | 38.663 | -0.43% | <None> | <None> | 438743.7249 | 1823848.3738 | 438731.7479 | 1823848.3738 | Basic | No | 150.000mm | 150.000mm | 10.000mm | <None> |  |  | 0 | 0 | <None> | 0 | 0 | 0 | 0 | 11.977 | 11.9771 | 11.977 | 11.9771 | 270° 0' 0.000" | 270° 0' 0.000" | Start to End | Start to End | Straight |  | 0 | 0 | 0 | 0 | 0 | 0 | 2 | Pipe | WATER DI | 150 mm Ductile Iron Pipe | Circular | 3 | 0
P-5(1) (2) (1) | <None> | WATER | 38.495 | 38.717 | -1.23% | <None> | <None> | 438711.7349 | 1823848.3738 | 438693.7349 | 1823848.3738 | Basic | No | 150.000mm | 150.000mm | 10.000mm | <None> |  |  | 0 | 0 | <None> | 0 | 0 | 0 | 0 | 18 | 18.0014 | 18 | 18.0014 | 270° 0' 0.000" | 270° 0' 0.000" | Start to End | Start to End | Straight |  | 0 | 0 | 0 | 0 | 0 | 0 | 2 | Pipe | WATER DI | 150 mm Ductile Iron Pipe | Circular | 2 | 0
P-5(1) (2) (3) | <None> | WATER | 38.663 | 38.495 | 0.84% | <None> | <None> | 438731.7479 | 1823848.3738 | 438711.7349 | 1823848.3738 | Basic | No | 150.000mm | 150.000mm | 10.000mm | <None> |  |  | 0 | 0 | <None> | 0 | 0 | 0 | 0 | 20.013 | 20.0137 | 20.013 | 20.0137 | 270° 0' 0.000" | 270° 0' 0.000" | Start to End | Start to End | Straight |  | 0 | 0 | 0 | 0 | 0 | 0 | 2 | Pipe | WATER DI | 150 mm Ductile Iron Pipe | Circular | 3 | 0
P-25 | <None> | WATER | 37.423 | 37.423 | 0% | <None> | <None> | 439135.2149 | 1823848.3738 | 439147.2149 | 1823848.3738 | Basic | No | 150.000mm | 150.000mm | 10.000mm | <None> |  |  | 0 | 0 | <None> | 0 | 0 | 0 | 0 | 12 | 12 | 12 | 12 | 90° 0' 0.000" | 90° 0' 0.000" | Start to End | Start to End | Straight |  | 0 | 0 | 0 | 0 | 0 | 0 | 2 | Pipe | WATER DI | 150 mm Ductile Iron Pipe | Circular | 3 | 0
P-25 (1) | <None> | WATER | 37.423 | 37.423 | 0% | <None> | <None> | 439148.0149 | 1823848.3738 | 439148.0149 | 1823847.5738 | Basic | No | 150.000mm | 150.000mm | 10.000mm | <None> |  |  | 0 | 0 | <None> | 0 | 0 | 0 | 0 | 0.8 | 0.8 | 0.8 | 0.8 | 180° 0' 0.000" | 180° 0' 0.000" | Start to End | Start to End | Straight |  | 0 | 0 | 0 | 0 | 0 | 0 | 2 | Pipe | WATER DI | 150 mm Ductile Iron Pipe | Circular | 4 | 0
P-25 (1) (1) | <None> | WATER | 37.423 | 37.004 | 3.49% | <None> | <None> | 439148.0149 | 1823847.5738 | 439148.0149 | 1823835.5739 | Basic | No | 150.000mm | 150.000mm | 10.000mm | <None> |  |  | 0 | 0 | <None> | 0 | 0 | 0 | 0 | 11.9999 | 12.0072 | 11.9999 | 12.0072 | 180° 0' 0.000" | 180° 0' 0.000" | Start to End | Start to End | Straight |  | 0 | 0 | 0 | 0 | 0 | 0 | 2 | Pipe | WATER DI | 150 mm Ductile Iron Pipe | Circular | 2 | 0
P-25 (2) (1) | <None> | WATER | 37.423 | 37.423 | 0% | <None> | <None> | 439147.2149 | 1823848.3738 | 439148.0149 | 1823848.3738 | Basic | No | 150.000mm | 150.000mm | 10.000mm | <None> |  |  | 0 | 0 | <None> | 0 | 0 | 0 | 0 | 0.8 | 0.8 | 0.8 | 0.8 | 90° 0' 0.000" | 90° 0' 0.000" | Start to End | Start to End | Straight |  | 0 | 0 | 0 | 0 | 0 | 0 | 2 | Pipe | WATER DI | 150 mm Ductile Iron Pipe | Circular | 4 | 0
P-27 | <None> | WATER | 34.251 | 34.251 | 0% | <None> | <None> | 439027.6849 | 1823512.0272 | 439039.0149 | 1823512.0272 | Basic | No | 150.000mm | 150.000mm | 10.000mm | <None> |  |  | 0 | 0 | <None> | 0 | 0 | 0 | 0 | 11.33 | 11.33 | 11.33 | 11.33 | 90° 0' 0.000" | 90° 0' 0.000" | Start to End | Start to End | Straight |  | 0 | 0 | 0 | 0 | 0 | 0 | 2 | Pipe | WATER DI | 150 mm Ductile Iron Pipe | Circular | 3 | 0
P-27 (1) (1) | <None> | WATER | 33.99 | 34.24 | -1.1% | <None> | <None> | 439148.0149 | 1823540.3686 | 439148.0149 | 1823563.0194 | Basic | No | 150.000mm | 150.000mm | 10.000mm | <None> |  |  | 0 | 0 | <None> | 0 | 0 | 0 | 0 | 22.6508 | 22.6522 | 22.6508 | 22.6522 | 0° 0' 0.000" | 0° 0' 0.000" | Start to End | Start to End | Straight |  | 0 | 0 | 0 | 0 | 0 | 0 | 2 | Pipe | WATER DI | 150 mm Ductile Iron Pipe | Circular | 2 | 0
P-27 (2) (1) | <None> | WATER | 34.541 | 34.003 | 4.48% | <None> | <None> | 439063.4349 | 1823512.0272 | 439075.4349 | 1823512.0272 | Basic | No | 150.000mm | 150.000mm | 10.000mm | <None> |  |  | 0 | 0 | <None> | 0 | 0 | 0 | 0 | 12 | 12.012 | 12 | 12.012 | 90° 0' 0.000" | 90° 0' 0.000" | Start to End | Start to End | Straight |  | 0 | 0 | 0 | 0 | 0 | 0 | 2 | Pipe | WATER DI | 150 mm Ductile Iron Pipe | Circular | 2 | 0
P-27 (2) (1) (1) | <None> | WATER | 34.003 | 33.793 | 0.56% | <None> | <None> | 439075.4349 | 1823512.0272 | 439112.7381 | 1823512.0272 | Basic | No | 150.000mm | 150.000mm | 10.000mm | <None> |  |  | 0 | 0 | <None> | 0 | 0 | 0 | 0 | 37.3032 | 37.3038 | 37.3032 | 37.3038 | 90° 0' 0.000" | 90° 0' 0.000" | Start to End | Start to End | Straight |  | 0 | 0 | 0 | 0 | 0 | 0 | 2 | Pipe | WATER DI | 150 mm Ductile Iron Pipe | Circular | 3 | 0
P-27 (2) (1) (1) (2) | <None> | WATER | 33.745 | 33.99 | -0.61% | <None> | <None> | 439119.6736 | 1823512.0272 | 439148.0149 | 1823540.3686 | Basic | No | 150.000mm | 150.000mm | 10.000mm | <None> |  |  | 0 | 0 | <None> | 0 | 0 | 0 | 0 | 40.0807 | 40.0814 | 40.0807 | 40.0814 | 45° 0' 0.000" | 45° 0' 0.000" | Start to End | Start to End | Straight |  | 0 | 0 | 0 | 0 | 0 | 0 | 2 | Pipe | WATER DI | 150 mm Ductile Iron Pipe | Circular | 3 | 0
P-27 (2) (1) (1) (3) | <None> | WATER | 33.793 | 33.745 | 0.7% | <None> | <None> | 439112.7381 | 1823512.0272 | 439119.6736 | 1823512.0272 | Basic | No | 150.000mm | 150.000mm | 10.000mm | <None> |  |  | 0 | 0 | <None> | 0 | 0 | 0 | 0 | 6.9355 | 6.9357 | 6.9355 | 6.9357 | 90° 0' 0.000" | 90° 0' 0.000" | Start to End | Start to End | Straight |  | 0 | 0 | 0 | 0 | 0 | 0 | 2 | Pipe | WATER DI | 150 mm Ductile Iron Pipe | Circular | 3 | 0
P-27 (2) (2) | <None> | WATER | 34.541 | 34.541 | 0% | <None> | <None> | 439051.0149 | 1823512.0272 | 439063.4349 | 1823512.0272 | Basic | No | 150.000mm | 150.000mm | 10.000mm | <None> |  |  | 0 | 0 | <None> | 0 | 0 | 0 | 0 | 12.42 | 12.42 | 12.42 | 12.42 | 90° 0' 0.000" | 90° 0' 0.000" | Start to End | Start to End | Straight |  | 0 | 0 | 0 | 0 | 0 | 0 | 2 | Pipe | WATER DI | 150 mm Ductile Iron Pipe | Circular | 3 | 0
P-27 (3) | <None> | WATER | 34.251 | 34.541 | -2.41% | <None> | <None> | 439039.0149 | 1823512.0272 | 439051.0149 | 1823512.0272 | Basic | No | 150.000mm | 150.000mm | 10.000mm | <None> |  |  | 0 | 0 | <None> | 0 | 0 | 0 | 0 | 12 | 12.0035 | 12 | 12.0035 | 90° 0' 0.000" | 90° 0' 0.000" | Start to End | Start to End | Straight |  | 0 | 0 | 0 | 0 | 0 | 0 | 2 | Pipe | WATER DI | 150 mm Ductile Iron Pipe | Circular | 2 | 0
P-28 | <None> | WATER | 35.325 | 35.325 | 0% | <None> | <None> | 438942.8559 | 1823512.0272 | 438930.4359 | 1823512.0272 | Basic | No | 150.000mm | 150.000mm | 10.000mm | <None> |  |  | 0 | 0 | <None> | 0 | 0 | 0 | 0 | 12.42 | 12.42 | 12.42 | 12.42 | 270° 0' 0.000" | 270° 0' 0.000" | Start to End | Start to End | Straight |  | 0 | 0 | 0 | 0 | 0 | 0 | 2 | Pipe | WATER DI | 150 mm Ductile Iron Pipe | Circular | 3 | 0
P-28 (1) (1) | <None> | WATER | 35.325 | 35.031 | 1.64% | <None> | <None> | 438930.4359 | 1823512.0272 | 438912.4359 | 1823512.0272 | Basic | No | 150.000mm | 150.000mm | 10.000mm | <None> |  |  | 0 | 0 | <None> | 0 | 0 | 0 | 0 | 18 | 18.0024 | 18 | 18.0024 | 270° 0' 0.000" | 270° 0' 0.000" | Start to End | Start to End | Straight |  | 0 | 0 | 0 | 0 | 0 | 0 | 2 | Pipe | WATER DI | 150 mm Ductile Iron Pipe | Circular | 2 | 0
P-29 | <None> | WATER | 35.816 | 35.816 | 0% | <None> | <None> | 438942.8559 | 1823572.6071 | 438941.4003 | 1823572.6071 | Basic | No | 150.000mm | 150.000mm | 10.000mm | <None> |  |  | 0 | 0 | <None> | 0 | 0 | 0 | 0 | 1.4556 | 1.4556 | 1.4556 | 1.4556 | 270° 0' 0.000" | 270° 0' 0.000" | Start to End | Start to End | Straight |  | 0 | 0 | 0 | 0 | 0 | 0 | 2 | Pipe | WATER DI | 150 mm Ductile Iron Pipe | Circular | 3 | 0
P-29 (1) | <None> | WATER | 35.816 | 35.816 | 0% | <None> | <None> | 438936.2411 | 1823572.6071 | 438931.2109 | 1823572.6071 | Basic | No | 150.000mm | 150.000mm | 10.000mm | <None> |  |  | 0 | 0 | <None> | 0 | 0 | 0 | 0 | 5.0302 | 5.0302 | 5.0302 | 5.0302 | 270° 0' 0.000" | 270° 0' 0.000" | Start to End | Start to End | Straight |  | 0 | 0 | 0 | 0 | 0 | 0 | 2 | Pipe | WATER DI | 150 mm Ductile Iron Pipe | Circular | 3 | 0
P-29 (1) (1) | <None> | WATER | 35.816 | 35.816 | 0% | <None> | <None> | 438931.2109 | 1823572.6071 | 438930.4359 | 1823572.6071 | Basic | No | 150.000mm | 150.000mm | 10.000mm | <None> |  |  | 0 | 0 | <None> | 0 | 0 | 0 | 0 | 0.775 | 0.775 | 0.775 | 0.775 | 270° 0' 0.000" | 270° 0' 0.000" | Start to End | Start to End | Straight |  | 0 | 0 | 0 | 0 | 0 | 0 | 2 | Pipe | WATER DI | 150 mm Ductile Iron Pipe | Circular | 4 | 0
P-29 (1) (1) (1) | <None> | WATER | 35.816 | 35.675 | 0.82% | Structure - (643) | <None> | 438930.4359 | 1823572.6071 | 438913.2347 | 1823572.6071 | Basic | No | 150.000mm | 150.000mm | 10.000mm | <None> |  |  | 0 | 0 | <None> | 0 | 0 | 0 | 0 | 17.2012 | 17.2018 | 17.2012 | 17.2018 | 270° 0' 0.000" | 270° 0' 0.000" | Start to End | Start to End | Straight |  | 0 | 0 | 0 | 0 | 0 | 0 | 2 | Pipe | WATER DI | 150 mm Ductile Iron Pipe | Circular | 2 | 0
P-29 (2) (1) | <None> | WATER | 35.816 | 35.816 | 0% | <None> | <None> | 438941.4003 | 1823572.6071 | 438936.2411 | 1823572.6071 | Basic | No | 150.000mm | 150.000mm | 10.000mm | <None> |  |  | 0 | 0 | <None> | 0 | 0 | 0 | 0 | 5.1592 | 5.1592 | 5.1592 | 5.1592 | 270° 0' 0.000" | 270° 0' 0.000" | Start to End | Start to End | Straight |  | 0 | 0 | 0 | 0 | 0 | 0 | 2 | Pipe | WATER DI | 150 mm Ductile Iron Pipe | Circular | 3 | 0
P-607 | <None> | WATER | 35.12 | 35.12 | 0% | <None> | <None> | 439155.2249 | 1823665.6571 | 439154.4249 | 1823665.6571 | Basic | No | 150.000mm | 150.000mm | 10.000mm | <None> |  |  | 0 | 0 | <None> | 0 | 0 | 0 | 0 | 0.8 | 0.8 | 0.8 | 0.8 | 270° 0' 0.000" | 270° 0' 0.000" | Start to End | Start to End | Straight |  | 0 | 0 | 0 | 0 | 0 | 0 | 2 | Pipe | WATER DI | 150 mm Ductile Iron Pipe | Circular | 4 | 0
P-607 (1) | <None> | WATER | 35.12 | 35.12 | 0% | <None> | <None> | 439154.4249 | 1823665.6571 | 439148.0149 | 1823665.6571 | Basic | No | 150.000mm | 150.000mm | 10.000mm | <None> |  |  | 0 | 0 | <None> | 0 | 0 | 0 | 0 | 6.41 | 6.41 | 6.41 | 6.41 | 270° 0' 0.000" | 270° 0' 0.000" | Start to End | Start to End | Straight |  | 0 | 0 | 0 | 0 | 0 | 0 | 2 | Pipe | WATER DI | 150 mm Ductile Iron Pipe | Circular | 3 | 0
P-609 | <None> | WATER | 35.12 | 35.241 | -0.17% | <None> | <None> | 439148.0149 | 1823665.6571 | 439076.2349 | 1823665.6571 | Basic | No | 150.000mm | 150.000mm | 10.000mm | <None> |  |  | 0 | 0 | <None> | 0 | 0 | 0 | 0 | 71.78 | 71.7801 | 71.78 | 71.7801 | 270° 0' 0.000" | 270° 0' 0.000" | Start to End | Start to End | Straight |  | 0 | 0 | 0 | 0 | 0 | 0 | 2 | Pipe | WATER DI | 150 mm Ductile Iron Pipe | Circular | 3 | 0
P-609 (1) | <None> | WATER | 35.484 | 35.484 | 0% | <None> | <None> | 439064.2349 | 1823665.6571 | 439063.4349 | 1823665.6571 | Basic | No | 150.000mm | 150.000mm | 10.000mm | <None> |  |  | 0 | 0 | <None> | 0 | 0 | 0 | 0 | 0.8 | 0.8 | 0.8 | 0.8 | 270° 0' 0.000" | 270° 0' 0.000" | Start to End | Start to End | Straight |  | 0 | 0 | 0 | 0 | 0 | 0 | 2 | Pipe | WATER DI | 150 mm Ductile Iron Pipe | Circular | 4 | 0
P-609 (2) | <None> | WATER | 35.241 | 35.484 | -2.03% | <None> | <None> | 439076.2349 | 1823665.6571 | 439064.2349 | 1823665.6571 | Basic | No | 150.000mm | 150.000mm | 10.000mm | <None> |  |  | 0 | 0 | <None> | 0 | 0 | 0 | 0 | 12 | 12.0025 | 12 | 12.0025 | 270° 0' 0.000" | 270° 0' 0.000" | Start to End | Start to End | Straight |  | 0 | 0 | 0 | 0 | 0 | 0 | 2 | Pipe | WATER DI | 150 mm Ductile Iron Pipe | Circular | 2 | 0
P-620 | <None> | WATER | 35.55 | 35.55 | 0% | <None> | <None> | 439051.0149 | 1823665.6571 | 439050.2149 | 1823665.6571 | Basic | No | 150.000mm | 150.000mm | 10.000mm | <None> |  |  | 0 | 0 | <None> | 0 | 0 | 0 | 0 | 0.8 | 0.8 | 0.8 | 0.8 | 270° 0' 0.000" | 270° 0' 0.000" | Start to End | Start to End | Straight |  | 0 | 0 | 0 | 0 | 0 | 0 | 2 | Pipe | WATER DI | 150 mm Ductile Iron Pipe | Circular | 4 | 0
P-620 (1) | <None> | WATER | 35.7 | 35.7 | 0% | <None> | <None> | 438995.2249 | 1823665.6571 | 438994.4242 | 1823665.6571 | Basic | No | 150.000mm | 150.000mm | 10.000mm | <None> |  |  | 0 | 0 | <None> | 0 | 0 | 0 | 0 | 0.8007 | 0.8007 | 0.8007 | 0.8007 | 270° 0' 0.000" | 270° 0' 0.000" | Start to End | Start to End | Straight |  | 0 | 0 | 0 | 0 | 0 | 0 | 2 | Pipe | WATER DI | 150 mm Ductile Iron Pipe | Circular | 4 | 0
P-620 (2) | <None> | WATER | 35.55 | 35.426 | 1.04% | <None> | <None> | 439050.2149 | 1823665.6571 | 439038.2149 | 1823665.6571 | Basic | No | 150.000mm | 150.000mm | 10.000mm | <None> |  |  | 0 | 0 | <None> | 0 | 0 | 0 | 0 | 12 | 12.0006 | 12 | 12.0006 | 270° 0' 0.000" | 270° 0' 0.000" | Start to End | Start to End | Straight |  | 0 | 0 | 0 | 0 | 0 | 0 | 2 | Pipe | WATER DI | 150 mm Ductile Iron Pipe | Circular | 2 | 0
P-620 (2) (1) | <None> | WATER | 35.426 | 35.653 | -0.73% | <None> | <None> | 439038.2149 | 1823665.6571 | 439007.2249 | 1823665.6571 | Basic | No | 150.000mm | 150.000mm | 10.000mm | <None> |  |  | 0 | 0 | <None> | 0 | 0 | 0 | 0 | 30.99 | 30.9908 | 30.99 | 30.9908 | 270° 0' 0.000" | 270° 0' 0.000" | Start to End | Start to End | Straight |  | 0 | 0 | 0 | 0 | 0 | 0 | 2 | Pipe | WATER DI | 150 mm Ductile Iron Pipe | Circular | 3 | 0
P-620 (2) (1) (1) | <None> | WATER | 35.653 | 35.7 | -0.39% | <None> | <None> | 439007.2249 | 1823665.6571 | 438995.2249 | 1823665.6571 | Basic | No | 150.000mm | 150.000mm | 10.000mm | <None> |  |  | 0 | 0 | <None> | 0 | 0 | 0 | 0 | 12 | 12.0001 | 12 | 12.0001 | 270° 0' 0.000" | 270° 0' 0.000" | Start to End | Start to End | Straight |  | 0 | 0 | 0 | 0 | 0 | 0 | 2 | Pipe | WATER DI | 150 mm Ductile Iron Pipe | Circular | 3 | 0
P-622 | <None> | WATER | 35.484 | 35.484 | 0% | <None> | <None> | 439063.4349 | 1823665.6571 | 439063.4349 | 1823664.8571 | Basic | No | 150.000mm | 150.000mm | 10.000mm | <None> |  |  | 0 | 0 | <None> | 0 | 0 | 0 | 0 | 0.8 | 0.8 | 0.8 | 0.8 | 180° 0' 0.000" | 180° 0' 0.000" | Start to End | Start to End | Straight |  | 0 | 0 | 0 | 0 | 0 | 0 | 2 | Pipe | WATER DI | 150 mm Ductile Iron Pipe | Circular | 4 | 0
P-622 (1) | <None> | WATER | 34.92 | 34.92 | 0% | <None> | <None> | 439063.4349 | 1823585.3271 | 439063.4349 | 1823585.0271 | Basic | No | 150.000mm | 150.000mm | 10.000mm | <None> |  |  | 0 | 0 | <None> | 0 | 0 | 0 | 0 | 0.3 | 0.3 | 0.3 | 0.3 | 180° 0' 0.000" | 180° 0' 0.000" | Start to End | Start to End | Straight |  | 0 | 0 | 0 | 0 | 0 | 0 | 2 | Pipe | WATER DI | 150 mm Ductile Iron Pipe | Circular | 4 | 0
P-622 (2) | <None> | WATER | 34.708 | 34.92 | -1.76% | <None> | <None> | 439063.4349 | 1823597.8271 | 439063.4349 | 1823585.8271 | Basic | No | 150.000mm | 150.000mm | 10.000mm | <None> |  |  | 0 | 0 | <None> | 0 | 0 | 0 | 0 | 12 | 12.0019 | 12 | 12.0019 | 180° 0' 0.000" | 180° 0' 0.000" | Start to End | Start to End | Straight |  | 0 | 0 | 0 | 0 | 0 | 0 | 2 | Pipe | WATER DI | 150 mm Ductile Iron Pipe | Circular | 2 | 0
P-622 (2) (1) | <None> | WATER | 34.92 | 34.92 | 0% | <None> | <None> | 439063.4349 | 1823585.8271 | 439063.4349 | 1823585.3271 | Basic | No | 150.000mm | 150.000mm | 10.000mm | <None> |  |  | 0 | 0 | <None> | 0 | 0 | 0 | 0 | 0.5 | 0.5 | 0.5 | 0.5 | 180° 0' 0.000" | 180° 0' 0.000" | Start to End | Start to End | Straight |  | 0 | 0 | 0 | 0 | 0 | 0 | 2 | Pipe | WATER DI | 150 mm Ductile Iron Pipe | Circular | 4 | 0
P-622 (3) (2) (1) | <None> | WATER | 35.484 | 35.128 | 2.97% | <None> | <None> | 439063.4349 | 1823664.8571 | 439063.4349 | 1823652.8566 | Basic | No | 150.000mm | 150.000mm | 10.000mm | <None> |  |  | 0 | 0 | <None> | 0 | 0 | 0 | 0 | 12.0005 | 12.0058 | 12.0005 | 12.0058 | 180° 0' 0.000" | 180° 0' 0.000" | Start to End | Start to End | Straight |  | 0 | 0 | 0 | 0 | 0 | 0 | 2 | Pipe | WATER DI | 150 mm Ductile Iron Pipe | Circular | 2 | 0
P-622 (3) (2) (1) (1) | <None> | WATER | 35.128 | 34.708 | 0.76% | <None> | <None> | 439063.4349 | 1823652.8566 | 439063.4349 | 1823597.8271 | Basic | No | 150.000mm | 150.000mm | 10.000mm | <None> |  |  | 0 | 0 | <None> | 0 | 0 | 0 | 0 | 55.0295 | 55.0311 | 55.0295 | 55.0311 | 180° 0' 0.000" | 180° 0' 0.000" | Start to End | Start to End | Straight |  | 0 | 0 | 0 | 0 | 0 | 0 | 2 | Pipe | WATER DI | 150 mm Ductile Iron Pipe | Circular | 3 | 0
P-625 | <None> | WATER | 35.7 | 35.7 | 0% | <None> | <None> | 438994.4242 | 1823665.6571 | 438993.6242 | 1823665.6571 | Basic | No | 150.000mm | 150.000mm | 10.000mm | <None> |  |  | 0 | 0 | <None> | 0 | 0 | 0 | 0 | 0.8 | 0.8 | 0.8 | 0.8 | 270° 0' 0.000" | 270° 0' 0.000" | Start to End | Start to End | Straight |  | 0 | 0 | 0 | 0 | 0 | 0 | 2 | Pipe | WATER DI | 150 mm Ductile Iron Pipe | Circular | 4 | 0
P-625 (1) | <None> | WATER | 35.834 | 36.318 | -1.27% | <None> | <None> | 438981.6242 | 1823665.6571 | 438943.6249 | 1823665.6571 | Basic | No | 150.000mm | 150.000mm | 10.000mm | <None> |  |  | 0 | 0 | <None> | 0 | 0 | 0 | 0 | 37.9993 | 38.0024 | 37.9993 | 38.0024 | 270° 0' 0.000" | 270° 0' 0.000" | Start to End | Start to End | Straight |  | 0 | 0 | 0 | 0 | 0 | 0 | 2 | Pipe | WATER DI | 150 mm Ductile Iron Pipe | Circular | 2 | 0
P-625 (1) (1) | <None> | WATER | 36.318 | 36.318 | 0% | <None> | <None> | 438943.6249 | 1823665.6571 | 438942.8249 | 1823665.6571 | Basic | No | 150.000mm | 150.000mm | 10.000mm | <None> |  |  | 0 | 0 | <None> | 0 | 0 | 0 | 0 | 0.8 | 0.8 | 0.8 | 0.8 | 270° 0' 0.000" | 270° 0' 0.000" | Start to End | Start to End | Straight |  | 0 | 0 | 0 | 0 | 0 | 0 | 2 | Pipe | WATER DI | 150 mm Ductile Iron Pipe | Circular | 4 | 0
P-625 (2) (1) | <None> | WATER | 35.7 | 35.834 | -1.12% | <None> | <None> | 438993.6242 | 1823665.6571 | 438981.6242 | 1823665.6571 | Basic | No | 150.000mm | 150.000mm | 10.000mm | <None> |  |  | 0 | 0 | <None> | 0 | 0 | 0 | 0 | 12 | 12.0007 | 12 | 12.0007 | 270° 0' 0.000" | 270° 0' 0.000" | Start to End | Start to End | Straight |  | 0 | 0 | 0 | 0 | 0 | 0 | 2 | Pipe | WATER DI | 150 mm Ductile Iron Pipe | Circular | 2 | 0
P-627 | <None> | WATER | 37.84 | 37.84 | 0% | <None> | <None> | 438994.4249 | 1823848.3738 | 438993.6249 | 1823848.3738 | Basic | No | 150.000mm | 150.000mm | 10.000mm | <None> |  |  | 0 | 0 | <None> | 0 | 0 | 0 | 0 | 0.8 | 0.8 | 0.8 | 0.8 | 270° 0' 0.000" | 270° 0' 0.000" | Start to End | Start to End | Straight |  | 0 | 0 | 0 | 0 | 0 | 0 | 2 | Pipe | WATER DI | 150 mm Ductile Iron Pipe | Circular | 4 | 0
P-627 (1) | <None> | WATER | 38.035 | 38.035 | 0% | <None> | <None> | 438943.6252 | 1823848.3738 | 438942.8249 | 1823848.3738 | Basic | No | 150.000mm | 150.000mm | 10.000mm | <None> |  |  | 0 | 0 | <None> | 0 | 0 | 0 | 0 | 0.8003 | 0.8003 | 0.8003 | 0.8003 | 270° 0' 0.000" | 270° 0' 0.000" | Start to End | Start to End | Straight |  | 0 | 0 | 0 | 0 | 0 | 0 | 2 | Pipe | WATER DI | 150 mm Ductile Iron Pipe | Circular | 4 | 0
P-627 (2) | <None> | WATER | 37.84 | 37.888 | -0.4% | <None> | <None> | 438993.6249 | 1823848.3738 | 438981.6249 | 1823848.3738 | Basic | No | 150.000mm | 150.000mm | 10.000mm | <None> |  |  | 0 | 0 | <None> | 0 | 0 | 0 | 0 | 12 | 12.0001 | 12 | 12.0001 | 270° 0' 0.000" | 270° 0' 0.000" | Start to End | Start to End | Straight |  | 0 | 0 | 0 | 0 | 0 | 0 | 2 | Pipe | WATER DI | 150 mm Ductile Iron Pipe | Circular | 3 | 0
P-627 (2) (1) | <None> | WATER | 37.888 | 37.987 | -0.38% | <None> | <None> | 438981.6249 | 1823848.3738 | 438955.6252 | 1823848.3738 | Basic | No | 150.000mm | 150.000mm | 10.000mm | <None> |  |  | 0 | 0 | <None> | 0 | 0 | 0 | 0 | 25.9997 | 25.9998 | 25.9997 | 25.9998 | 270° 0' 0.000" | 270° 0' 0.000" | Start to End | Start to End | Straight |  | 0 | 0 | 0 | 0 | 0 | 0 | 2 | Pipe | WATER DI | 150 mm Ductile Iron Pipe | Circular | 3 | 0
P-627 (2) (1) (1) | <None> | WATER | 37.987 | 38.035 | -0.4% | <None> | <None> | 438955.6252 | 1823848.3738 | 438943.6252 | 1823848.3738 | Basic | No | 150.000mm | 150.000mm | 10.000mm | <None> |  |  | 0 | 0 | <None> | 0 | 0 | 0 | 0 | 12 | 12.0001 | 12 | 12.0001 | 270° 0' 0.000" | 270° 0' 0.000" | Start to End | Start to End | Straight |  | 0 | 0 | 0 | 0 | 0 | 0 | 2 | Pipe | WATER DI | 150 mm Ductile Iron Pipe | Circular | 3 | 0
P-628 (4) | <None> | WATER | 36.318 | 36.318 | 0% | <None> | Structure - (628) | 438942.8249 | 1823665.6571 | 438931.8249 | 1823665.6571 | Basic | No | 150.000mm | 150.000mm | 10.000mm | <None> |  |  | 0 | 0 | <None> | 0 | 0 | 0 | 0 | 7.0364 | 7.0364 | 11 | 11 | 270° 0' 0.000" | 270° 0' 0.000" | Start to End | Start to End | Straight |  | 0 | 0 | 0 | 0 | 0 | 0 | 2 | Pipe | WATER DI | 150 mm Ductile Iron Pipe | Circular | 2 | 0
P-631 | <None> | WATER | 36.318 | 36.318 | 0% | <None> | <None> | 438931.8249 | 1823665.6571 | 438931.0249 | 1823665.6571 | Basic | No | 150.000mm | 150.000mm | 10.000mm | <None> |  |  | 0 | 0 | <None> | 0 | 0 | 0 | 0 | 0.8 | 0.8 | 0.8 | 0.8 | 269° 59' 51.254" | 269° 59' 51.254" | Start to End | Start to End | Straight |  | 0 | 0 | 0 | 0 | 0 | 0 | 2 | Pipe | WATER DI | 150 mm Ductile Iron Pipe | Circular | 4 | 0
P-631 (1) | <None> | WATER | 36.363 | 36.362 | 0.04% | <None> | <None> | 438892.0249 | 1823665.6554 | 438891.2249 | 1823665.6554 | Basic | No | 150.000mm | 150.000mm | 10.000mm | <None> |  |  | 0 | 0 | <None> | 0 | 0 | 0 | 0 | 0.8 | 0.8 | 0.8 | 0.8 | 269° 59' 51.254" | 269° 59' 51.254" | Start to End | Start to End | Straight |  | 0 | 0 | 0 | 0 | 0 | 0 | 2 | Pipe | WATER DI | 150 mm Ductile Iron Pipe | Circular | 4 | 0
P-631 (2) | <None> | WATER | 36.208 | 36.363 | -1.29% | <None> | <None> | 438904.0249 | 1823665.6559 | 438892.0249 | 1823665.6554 | Basic | No | 150.000mm | 150.000mm | 10.000mm | <None> |  |  | 0 | 0 | <None> | 0 | 0 | 0 | 0 | 12 | 12.001 | 12 | 12.001 | 269° 59' 51.254" | 269° 59' 51.254" | Start to End | Start to End | Straight |  | 0 | 0 | 0 | 0 | 0 | 0 | 2 | Pipe | WATER DI | 150 mm Ductile Iron Pipe | Circular | 2 | 0
P-631 (2) (1) | <None> | WATER | 36.318 | 36.208 | 0.41% | <None> | <None> | 438931.0249 | 1823665.6571 | 438904.0249 | 1823665.6559 | Basic | No | 150.000mm | 150.000mm | 10.000mm | <None> |  |  | 0 | 0 | <None> | 0 | 0 | 0 | 0 | 27 | 27.0002 | 27 | 27.0002 | 269° 59' 51.254" | 269° 59' 51.254" | Start to End | Start to End | Straight |  | 0 | 0 | 0 | 0 | 0 | 0 | 2 | Pipe | WATER DI | 150 mm Ductile Iron Pipe | Circular | 3 | 0
P-632 | <None> | WATER | 38.035 | 38.035 | 0% | <None> | <None> | 438942.8249 | 1823848.3738 | 438942.0249 | 1823848.3738 | Basic | No | 150.000mm | 150.000mm | 10.000mm | <None> |  |  | 0 | 0 | <None> | 0 | 0 | 0 | 0 | 0.8 | 0.8 | 0.8 | 0.8 | 270° 0' 0.000" | 270° 0' 0.000" | Start to End | Start to End | Straight |  | 0 | 0 | 0 | 0 | 0 | 0 | 2 | Pipe | WATER DI | 150 mm Ductile Iron Pipe | Circular | 4 | 0
P-632 (1) | <None> | WATER | 37.965 | 37.965 | 0% | <None> | <None> | 438892.0249 | 1823848.3738 | 438891.2249 | 1823848.3738 | Basic | No | 150.000mm | 150.000mm | 10.000mm | <None> |  |  | 0 | 0 | <None> | 0 | 0 | 0 | 0 | 0.8 | 0.8 | 0.8 | 0.8 | 270° 0' 0.000" | 270° 0' 0.000" | Start to End | Start to End | Straight |  | 0 | 0 | 0 | 0 | 0 | 0 | 2 | Pipe | WATER DI | 150 mm Ductile Iron Pipe | Circular | 4 | 0
P-632 (2) | <None> | WATER | 38.035 | 38.018 | 0.14% | <None> | <None> | 438942.0249 | 1823848.3738 | 438930.0249 | 1823848.3738 | Basic | No | 150.000mm | 150.000mm | 10.000mm | <None> |  |  | 0 | 0 | <None> | 0 | 0 | 0 | 0 | 12 | 12 | 12 | 12 | 270° 0' 0.000" | 270° 0' 0.000" | Start to End | Start to End | Straight |  | 0 | 0 | 0 | 0 | 0 | 0 | 2 | Pipe | WATER DI | 150 mm Ductile Iron Pipe | Circular | 3 | 0
P-632 (2) (1) | <None> | WATER | 38.018 | 37.983 | 0.14% | <None> | <None> | 438930.0249 | 1823848.3738 | 438904.0249 | 1823848.3738 | Basic | No | 150.000mm | 150.000mm | 10.000mm | <None> |  |  | 0 | 0 | <None> | 0 | 0 | 0 | 0 | 26 | 26 | 26 | 26 | 270° 0' 0.000" | 270° 0' 0.000" | Start to End | Start to End | Straight |  | 0 | 0 | 0 | 0 | 0 | 0 | 2 | Pipe | WATER DI | 150 mm Ductile Iron Pipe | Circular | 3 | 0
P-632 (2) (1) (1) | <None> | WATER | 37.983 | 37.965 | 0.14% | <None> | <None> | 438904.0249 | 1823848.3738 | 438892.0249 | 1823848.3738 | Basic | No | 150.000mm | 150.000mm | 10.000mm | <None> |  |  | 0 | 0 | <None> | 0 | 0 | 0 | 0 | 12 | 12 | 12 | 12 | 270° 0' 0.000" | 270° 0' 0.000" | Start to End | Start to End | Straight |  | 0 | 0 | 0 | 0 | 0 | 0 | 2 | Pipe | WATER DI | 150 mm Ductile Iron Pipe | Circular | 3 | 0
P-634 | <None> | WATER | 37.599 | 37.599 | 0% | <None> | <None> | 439063.4349 | 1823848.3738 | 439062.6349 | 1823848.3738 | Basic | No | 150.000mm | 150.000mm | 10.000mm | <None> |  |  | 0 | 0 | <None> | 0 | 0 | 0 | 0 | 0.8 | 0.8 | 0.8 | 0.8 | 270° 0' 0.000" | 270° 0' 0.000" | Start to End | Start to End | Straight |  | 0 | 0 | 0 | 0 | 0 | 0 | 2 | Pipe | WATER DI | 150 mm Ductile Iron Pipe | Circular | 4 | 0
P-634 (1) | <None> | WATER | 37.827 | 37.835 | -0.04% | <None> | <None> | 439025.2824 | 1823848.3738 | 439007.2249 | 1823848.3738 | Basic | No | 150.000mm | 150.000mm | 10.000mm | <None> |  |  | 0 | 0 | <None> | 0 | 0 | 0 | 0 | 18.0575 | 18.0575 | 18.0575 | 18.0575 | 270° 0' 0.000" | 270° 0' 0.000" | Start to End | Start to End | Straight |  | 0 | 0 | 0 | 0 | 0 | 0 | 2 | Pipe | WATER DI | 150 mm Ductile Iron Pipe | Circular | 3 | 0
P-634 (1) (1) | <None> | WATER | 37.84 | 37.84 | 0% | <None> | <None> | 438995.2249 | 1823848.3738 | 438994.4249 | 1823848.3738 | Basic | No | 150.000mm | 150.000mm | 10.000mm | <None> |  |  | 0 | 0 | <None> | 0 | 0 | 0 | 0 | 0.8 | 0.8 | 0.8 | 0.8 | 270° 0' 0.000" | 270° 0' 0.000" | Start to End | Start to End | Straight |  | 0 | 0 | 0 | 0 | 0 | 0 | 2 | Pipe | WATER DI | 150 mm Ductile Iron Pipe | Circular | 4 | 0
P-634 (1) (2) | <None> | WATER | 37.835 | 37.84 | -0.04% | <None> | <None> | 439007.2249 | 1823848.3738 | 438995.2249 | 1823848.3738 | Basic | No | 150.000mm | 150.000mm | 10.000mm | <None> |  |  | 0 | 0 | <None> | 0 | 0 | 0 | 0 | 12 | 12 | 12 | 12 | 270° 0' 0.000" | 270° 0' 0.000" | Start to End | Start to End | Straight |  | 0 | 0 | 0 | 0 | 0 | 0 | 2 | Pipe | WATER DI | 150 mm Ductile Iron Pipe | Circular | 3 | 0
P-634 (2) (1) | <None> | WATER | 37.599 | 37.638 | -0.33% | <None> | <None> | 439062.6349 | 1823848.3738 | 439050.6349 | 1823848.3738 | Basic | No | 150.000mm | 150.000mm | 10.000mm | <None> |  |  | 0 | 0 | <None> | 0 | 0 | 0 | 0 | 12 | 12.0001 | 12 | 12.0001 | 270° 0' 0.000" | 270° 0' 0.000" | Start to End | Start to End | Straight |  | 0 | 0 | 0 | 0 | 0 | 0 | 2 | Pipe | WATER DI | 150 mm Ductile Iron Pipe | Circular | 3 | 0
P-634 (2) (1) (1) | <None> | WATER | 37.638 | 37.827 | -0.75% | <None> | <None> | 439050.6349 | 1823848.3738 | 439025.2824 | 1823848.3738 | Basic | No | 150.000mm | 150.000mm | 10.000mm | <None> |  |  | 0 | 0 | <None> | 0 | 0 | 0 | 0 | 25.3525 | 25.3532 | 25.3525 | 25.3532 | 270° 0' 0.000" | 270° 0' 0.000" | Start to End | Start to End | Straight |  | 0 | 0 | 0 | 0 | 0 | 0 | 2 | Pipe | WATER DI | 150 mm Ductile Iron Pipe | Circular | 3 | 0
P-635 | <None> | WATER | 36.362 | 36.362 | 0% | <None> | <None> | 438891.2249 | 1823665.6571 | 438890.4249 | 1823665.6571 | Basic | No | 150.000mm | 150.000mm | 10.000mm | <None> |  |  | 0 | 0 | <None> | 0 | 0 | 0 | 0 | 0.8 | 0.8 | 0.8 | 0.8 | 270° 0' 0.000" | 270° 0' 0.000" | Start to End | Start to End | Straight |  | 0 | 0 | 0 | 0 | 0 | 0 | 2 | Pipe | WATER DI | 150 mm Ductile Iron Pipe | Circular | 4 | 0
P-635 (1) | <None> | WATER | 36.349 | 36.672 | -1.08% | <None> | <None> | 438878.4249 | 1823665.6571 | 438848.5249 | 1823665.6571 | Basic | No | 150.000mm | 150.000mm | 10.000mm | <None> |  |  | 0 | 0 | <None> | 0 | 0 | 0 | 0 | 29.9 | 29.9017 | 29.9 | 29.9017 | 270° 0' 0.000" | 270° 0' 0.000" | Start to End | Start to End | Straight |  | 0 | 0 | 0 | 0 | 0 | 0 | 2 | Pipe | WATER DI | 150 mm Ductile Iron Pipe | Circular | 2 | 0
P-635 (1) (1) | <None> | WATER | 36.672 | 36.672 | 0% | <None> | <None> | 438848.5249 | 1823665.6571 | 438847.7249 | 1823665.6571 | Basic | No | 150.000mm | 150.000mm | 10.000mm | <None> |  |  | 0 | 0 | <None> | 0 | 0 | 0 | 0 | 0.8 | 0.8 | 0.8 | 0.8 | 270° 0' 0.000" | 270° 0' 0.000" | Start to End | Start to End | Straight |  | 0 | 0 | 0 | 0 | 0 | 0 | 2 | Pipe | WATER DI | 150 mm Ductile Iron Pipe | Circular | 4 | 0
P-635 (2) (1) | <None> | WATER | 36.362 | 36.349 | 0.11% | <None> | <None> | 438890.4249 | 1823665.6571 | 438878.4249 | 1823665.6571 | Basic | No | 150.000mm | 150.000mm | 10.000mm | <None> |  |  | 0 | 0 | <None> | 0 | 0 | 0 | 0 | 12 | 12 | 12 | 12 | 270° 0' 0.000" | 270° 0' 0.000" | Start to End | Start to End | Straight |  | 0 | 0 | 0 | 0 | 0 | 0 | 2 | Pipe | WATER DI | 150 mm Ductile Iron Pipe | Circular | 3 | 0
P-636 | <None> | WATER | 37.965 | 37.965 | 0% | <None> | <None> | 438891.2249 | 1823848.3738 | 438890.4249 | 1823848.3738 | Basic | No | 150.000mm | 150.000mm | 10.000mm | <None> |  |  | 0 | 0 | <None> | 0 | 0 | 0 | 0 | 0.8 | 0.8 | 0.8 | 0.8 | 270° 0' 0.000" | 270° 0' 0.000" | Start to End | Start to End | Straight |  | 0 | 0 | 0 | 0 | 0 | 0 | 2 | Pipe | WATER DI | 150 mm Ductile Iron Pipe | Circular | 4 | 0
P-636 (1) | <None> | WATER | 38.041 | 38.041 | 0% | <None> | <None> | 438848.5249 | 1823848.3738 | 438847.7249 | 1823848.3738 | Basic | No | 150.000mm | 150.000mm | 10.000mm | <None> |  |  | 0 | 0 | <None> | 0 | 0 | 0 | 0 | 0.8 | 0.8 | 0.8 | 0.8 | 270° 0' 0.000" | 270° 0' 0.000" | Start to End | Start to End | Straight |  | 0 | 0 | 0 | 0 | 0 | 0 | 2 | Pipe | WATER DI | 150 mm Ductile Iron Pipe | Circular | 4 | 0
P-636 (2) | <None> | WATER | 37.965 | 37.987 | -0.18% | <None> | <None> | 438890.4249 | 1823848.3738 | 438878.4249 | 1823848.3738 | Basic | No | 150.000mm | 150.000mm | 10.000mm | <None> |  |  | 0 | 0 | <None> | 0 | 0 | 0 | 0 | 12 | 12 | 12 | 12 | 270° 0' 0.000" | 270° 0' 0.000" | Start to End | Start to End | Straight |  | 0 | 0 | 0 | 0 | 0 | 0 | 2 | Pipe | WATER DI | 150 mm Ductile Iron Pipe | Circular | 3 | 0
P-636 (2) (1) | <None> | WATER | 37.987 | 38.019 | -0.17% | <None> | <None> | 438878.4249 | 1823848.3738 | 438860.5249 | 1823848.3738 | Basic | No | 150.000mm | 150.000mm | 10.000mm | <None> |  |  | 0 | 0 | <None> | 0 | 0 | 0 | 0 | 17.9 | 17.9 | 17.9 | 17.9 | 270° 0' 0.000" | 270° 0' 0.000" | Start to End | Start to End | Straight |  | 0 | 0 | 0 | 0 | 0 | 0 | 2 | Pipe | WATER DI | 150 mm Ductile Iron Pipe | Circular | 3 | 0
P-636 (2) (1) (1) | <None> | WATER | 38.019 | 38.041 | -0.19% | <None> | <None> | 438860.5249 | 1823848.3738 | 438848.5249 | 1823848.3738 | Basic | No | 150.000mm | 150.000mm | 10.000mm | <None> |  |  | 0 | 0 | <None> | 0 | 0 | 0 | 0 | 12 | 12 | 12 | 12 | 270° 0' 0.000" | 270° 0' 0.000" | Start to End | Start to End | Straight |  | 0 | 0 | 0 | 0 | 0 | 0 | 2 | Pipe | WATER DI | 150 mm Ductile Iron Pipe | Circular | 3 | 0
P-641 | <None> | WATER | 36.826 | 36.826 | 0% | <None> | <None> | 438836.7249 | 1823665.6571 | 438835.9249 | 1823665.6571 | Basic | No | 150.000mm | 150.000mm | 10.000mm | <None> |  |  | 0 | 0 | <None> | 0 | 0 | 0 | 0 | 0.8 | 0.8 | 0.8 | 0.8 | 270° 0' 0.000" | 270° 0' 0.000" | Start to End | Start to End | Straight |  | 0 | 0 | 0 | 0 | 0 | 0 | 2 | Pipe | WATER DI | 150 mm Ductile Iron Pipe | Circular | 4 | 0
P-641 (1) | <None> | WATER | 37.069 | 37.069 | 0% | <None> | <None> | 438796.9249 | 1823665.6571 | 438796.1249 | 1823665.6571 | Basic | No | 150.000mm | 150.000mm | 10.000mm | <None> |  |  | 0 | 0 | <None> | 0 | 0 | 0 | 0 | 0.8 | 0.8 | 0.8 | 0.8 | 270° 0' 0.000" | 270° 0' 0.000" | Start to End | Start to End | Straight |  | 0 | 0 | 0 | 0 | 0 | 0 | 2 | Pipe | WATER DI | 150 mm Ductile Iron Pipe | Circular | 4 | 0
P-641 (2) | <None> | WATER | 36.826 | 36.634 | 1.6% | <None> | <None> | 438835.9249 | 1823665.6571 | 438823.9249 | 1823665.6571 | Basic | No | 150.000mm | 150.000mm | 10.000mm | <None> |  |  | 0 | 0 | <None> | 0 | 0 | 0 | 0 | 12 | 12.0015 | 12 | 12.0015 | 270° 0' 0.000" | 270° 0' 0.000" | Start to End | Start to End | Straight |  | 0 | 0 | 0 | 0 | 0 | 0 | 2 | Pipe | WATER DI | 150 mm Ductile Iron Pipe | Circular | 2 | 0
P-641 (2) (1) | <None> | WATER | 36.634 | 37.069 | -1.61% | <None> | <None> | 438823.9249 | 1823665.6571 | 438796.9249 | 1823665.6571 | Basic | No | 150.000mm | 150.000mm | 10.000mm | <None> |  |  | 0 | 0 | <None> | 0 | 0 | 0 | 0 | 27 | 27.0035 | 27 | 27.0035 | 270° 0' 0.000" | 270° 0' 0.000" | Start to End | Start to End | Straight |  | 0 | 0 | 0 | 0 | 0 | 0 | 2 | Pipe | WATER DI | 150 mm Ductile Iron Pipe | Circular | 2 | 0
P-645 | <None> | WATER | 38.041 | 38.041 | 0.04% | <None> | <None> | 438847.7249 | 1823848.3738 | 438846.9249 | 1823848.3738 | Basic | No | 150.000mm | 150.000mm | 10.000mm | <None> |  |  | 0 | 0 | <None> | 0 | 0 | 0 | 0 | 0.8 | 0.8 | 0.8 | 0.8 | 270° 0' 0.000" | 270° 0' 0.000" | Start to End | Start to End | Straight |  | 0 | 0 | 0 | 0 | 0 | 0 | 2 | Pipe | WATER DI | 150 mm Ductile Iron Pipe | Circular | 4 | 0
P-645 (1) | <None> | WATER | 38.241 | 38.241 | 0% | <None> | <None> | 438796.9249 | 1823848.3738 | 438796.1249 | 1823848.3738 | Basic | No | 150.000mm | 150.000mm | 10.000mm | <None> |  |  | 0 | 0 | <None> | 0 | 0 | 0 | 0 | 0.8 | 0.8 | 0.8 | 0.8 | 270° 0' 0.000" | 270° 0' 0.000" | Start to End | Start to End | Straight |  | 0 | 0 | 0 | 0 | 0 | 0 | 2 | Pipe | WATER DI | 150 mm Ductile Iron Pipe | Circular | 4 | 0
P-645 (2) | <None> | WATER | 38.041 | 38.09 | -0.41% | <None> | <None> | 438846.9249 | 1823848.3738 | 438834.9249 | 1823848.3738 | Basic | No | 150.000mm | 150.000mm | 10.000mm | <None> |  |  | 0 | 0 | <None> | 0 | 0 | 0 | 0 | 12 | 12.0001 | 12 | 12.0001 | 270° 0' 0.000" | 270° 0' 0.000" | Start to End | Start to End | Straight |  | 0 | 0 | 0 | 0 | 0 | 0 | 2 | Pipe | WATER DI | 150 mm Ductile Iron Pipe | Circular | 3 | 0
P-645 (2) (1) | <None> | WATER | 38.09 | 38.191 | -0.39% | <None> | <None> | 438834.9249 | 1823848.3738 | 438808.9249 | 1823848.3738 | Basic | No | 150.000mm | 150.000mm | 10.000mm | <None> |  |  | 0 | 0 | <None> | 0 | 0 | 0 | 0 | 26 | 26.0002 | 26 | 26.0002 | 270° 0' 0.000" | 270° 0' 0.000" | Start to End | Start to End | Straight |  | 0 | 0 | 0 | 0 | 0 | 0 | 2 | Pipe | WATER DI | 150 mm Ductile Iron Pipe | Circular | 3 | 0
P-645 (2) (1) (1) | <None> | WATER | 38.191 | 38.241 | -0.41% | <None> | <None> | 438808.9249 | 1823848.3738 | 438796.9249 | 1823848.3738 | Basic | No | 150.000mm | 150.000mm | 10.000mm | <None> |  |  | 0 | 0 | <None> | 0 | 0 | 0 | 0 | 12 | 12.0001 | 12 | 12.0001 | 270° 0' 0.000" | 270° 0' 0.000" | Start to End | Start to End | Straight |  | 0 | 0 | 0 | 0 | 0 | 0 | 2 | Pipe | WATER DI | 150 mm Ductile Iron Pipe | Circular | 3 | 0
P-648 | <None> | WATER | 37.069 | 37.069 | 0% | <None> | <None> | 438796.1249 | 1823665.6571 | 438785.1249 | 1823665.6571 | Basic | No | 150.000mm | 150.000mm | 10.000mm | <None> |  |  | 0 | 0 | <None> | 0 | 0 | 0 | 0 | 11 | 11 | 11 | 11 | 270° 0' 0.000" | 270° 0' 0.000" | Start to End | Start to End | Straight |  | 0 | 0 | 0 | 0 | 0 | 0 | 2 | Pipe | WATER DI | 150 mm Ductile Iron Pipe | Circular | 3 | 0
P-650 | <None> | WATER | 38.241 | 38.241 | 0% | <None> | <None> | 438796.1249 | 1823848.3738 | 438795.3249 | 1823848.3738 | Basic | No | 150.000mm | 150.000mm | 10.000mm | <None> |  |  | 0 | 0 | <None> | 0 | 0 | 0 | 0 | 0.8 | 0.8 | 0.8 | 0.8 | 270° 0' 0.000" | 270° 0' 0.000" | Start to End | Start to End | Straight |  | 0 | 0 | 0 | 0 | 0 | 0 | 2 | Pipe | WATER DI | 150 mm Ductile Iron Pipe | Circular | 4 | 0
P-650 (1) | <None> | WATER | 38.409 | 38.409 | 0% | <None> | <None> | 438768.2249 | 1823848.3738 | 438757.3249 | 1823848.3738 | Basic | No | 150.000mm | 150.000mm | 10.000mm | <None> |  |  | 0 | 0 | <None> | 0 | 0 | 0 | 0 | 10.9 | 10.9 | 10.9 | 10.9 | 270° 0' 0.000" | 270° 0' 0.000" | Start to End | Start to End | Straight |  | 0 | 0 | 0 | 0 | 0 | 0 | 2 | Pipe | WATER DI | 150 mm Ductile Iron Pipe | Circular | 3 | 0
P-650 (1) (1) | <None> | WATER | 38.602 | 38.61 | -0.99% | <None> | <None> | 438745.3249 | 1823848.3738 | 438744.5249 | 1823848.3738 | Basic | No | 150.000mm | 150.000mm | 10.000mm | <None> |  |  | 0 | 0 | <None> | 0 | 0 | 0 | 0 | 0.8 | 0.8 | 0.8 | 0.8 | 270° 0' 0.000" | 270° 0' 0.000" | Start to End | Start to End | Straight |  | 0 | 0 | 0 | 0 | 0 | 0 | 2 | Pipe | WATER DI | 150 mm Ductile Iron Pipe | Circular | 4 | 0
P-650 (1) (2) | <None> | WATER | 38.409 | 38.602 | -1.61% | <None> | <None> | 438757.3249 | 1823848.3738 | 438745.3249 | 1823848.3738 | Basic | No | 150.000mm | 150.000mm | 10.000mm | <None> |  |  | 0 | 0 | <None> | 0 | 0 | 0 | 0 | 12 | 12.0016 | 12 | 12.0016 | 270° 0' 0.000" | 270° 0' 0.000" | Start to End | Start to End | Straight |  | 0 | 0 | 0 | 0 | 0 | 0 | 2 | Pipe | WATER DI | 150 mm Ductile Iron Pipe | Circular | 2 | 0
P-650 (2) | <None> | WATER | 38.241 | 38.253 | -0.1% | <None> | <None> | 438795.3249 | 1823848.3738 | 438783.3249 | 1823848.3738 | Basic | No | 150.000mm | 150.000mm | 10.000mm | <None> |  |  | 0 | 0 | <None> | 0 | 0 | 0 | 0 | 12 | 12 | 12 | 12 | 270° 0' 0.000" | 270° 0' 0.000" | Start to End | Start to End | Straight |  | 0 | 0 | 0 | 0 | 0 | 0 | 2 | Pipe | WATER DI | 150 mm Ductile Iron Pipe | Circular | 3 | 0
P-650 (2) (1) | <None> | WATER | 38.253 | 38.409 | -1.03% | <None> | <None> | 438783.3249 | 1823848.3738 | 438768.2249 | 1823848.3738 | Basic | No | 150.000mm | 150.000mm | 10.000mm | <None> |  |  | 0 | 0 | <None> | 0 | 0 | 0 | 0 | 15.1 | 15.1008 | 15.1 | 15.1008 | 270° 0' 0.000" | 270° 0' 0.000" | Start to End | Start to End | Straight |  | 0 | 0 | 0 | 0 | 0 | 0 | 2 | Pipe | WATER DI | 150 mm Ductile Iron Pipe | Circular | 2 | 0
P-651 | <None> | WATER | 34.24 | 35.104 | -0.95% | <None> | <None> | 439148.0149 | 1823563.0194 | 439148.0149 | 1823654.3341 | Basic | No | 150.000mm | 150.000mm | 10.000mm | <None> |  |  | 0 | 0 | <None> | 0 | 0 | 0 | 0 | 91.3147 | 91.3188 | 91.3147 | 91.3188 | 0° 0' 0.000" | 0° 0' 0.000" | Start to End | Start to End | Straight |  | 0 | 0 | 0 | 0 | 0 | 0 | 2 | Pipe | WATER DI | 150 mm Ductile Iron Pipe | Circular | 3 | 0
P-653 | <None> | WATER | 36.822 | 36.923 | -0.52% | <None> | <None> | 438778.2265 | 1823665.6571 | 438758.6949 | 1823665.6571 | Basic | No | 150.000mm | 150.000mm | 10.000mm | <None> |  |  | 0 | 0 | <None> | 0 | 0 | 0 | 0 | 19.5316 | 19.5319 | 19.5316 | 19.5319 | 270° 0' 0.000" | 270° 0' 0.000" | Start to End | Start to End | Straight |  | 0 | 0 | 0 | 0 | 0 | 0 | 2 | Pipe | WATER DI | 150 mm Ductile Iron Pipe | Circular | 3 | 0
P-653 | <None> | WATER | 36.923 | 37.241 | -2.38% | <None> | <None> | 438758.6949 | 1823665.6571 | 438745.3249 | 1823665.6571 | Basic | No | 150.000mm | 150.000mm | 10.000mm | <None> |  |  | 0 | 0 | <None> | 0 | 0 | 0 | 0 | 13.37 | 13.3738 | 13.37 | 13.3738 | 270° 0' 0.000" | 270° 0' 0.000" | Start to End | Start to End | Straight |  | 0 | 0 | 0 | 0 | 0 | 0 | 2 | Pipe | WATER DI | 150 mm Ductile Iron Pipe | Circular | 2 | 0
P-653 | <None> | WATER | 37.069 | 37.069 | 0% | <None> | <None> | 438785.1249 | 1823665.6571 | 438784.3249 | 1823665.6571 | Basic | No | 150.000mm | 150.000mm | 10.000mm | <None> |  |  | 0 | 0 | <None> | 0 | 0 | 0 | 0 | 0.8 | 0.8 | 0.8 | 0.8 | 270° 0' 0.000" | 270° 0' 0.000" | Start to End | Start to End | Straight |  | 0 | 0 | 0 | 0 | 0 | 0 | 2 | Pipe | WATER DI | 150 mm Ductile Iron Pipe | Circular | 4 | 0
P-653 (1) | <None> | WATER | 37.241 | 37.241 | 0% | <None> | <None> | 438745.3249 | 1823665.6571 | 438744.5249 | 1823665.6571 | Basic | No | 150.000mm | 150.000mm | 10.000mm | <None> |  |  | 0 | 0 | <None> | 0 | 0 | 0 | 0 | 0.8 | 0.8 | 0.8 | 0.8 | 270° 0' 0.000" | 270° 0' 0.000" | Start to End | Start to End | Straight |  | 0 | 0 | 0 | 0 | 0 | 0 | 2 | Pipe | WATER DI | 150 mm Ductile Iron Pipe | Circular | 4 | 0
P-653 (2) | <None> | WATER | 37.069 | 36.822 | 4.04% | <None> | <None> | 438784.3249 | 1823665.6571 | 438778.2265 | 1823665.6571 | Basic | No | 150.000mm | 150.000mm | 10.000mm | <None> |  |  | 0 | 0 | <None> | 0 | 0 | 0 | 0 | 6.0984 | 6.1034 | 6.0984 | 6.1034 | 270° 0' 0.000" | 270° 0' 0.000" | Start to End | Start to End | Straight |  | 0 | 0 | 0 | 0 | 0 | 0 | 2 | Pipe | WATER DI | 150 mm Ductile Iron Pipe | Circular | 2 | 0
P-657 (2) (1) (1) | <None> | WATER | 37.241 | 37.378 | -1.25% | <None> | <None> | 438744.5249 | 1823665.6571 | 438733.5249 | 1823665.6571 | Basic | No | 150.000mm | 150.000mm | 10.000mm | <None> |  |  | 0 | 0 | <None> | 0 | 0 | 0 | 0 | 11 | 11.0009 | 11 | 11.0009 | 270° 0' 0.000" | 270° 0' 0.000" | Start to End | Start to End | Straight |  | 0 | 0 | 0 | 0 | 0 | 0 | 2 | Pipe | WATER DI | 150 mm Ductile Iron Pipe | Circular | 2 | 0
P-659 | <None> | WATER | 35.91 | 35.91 | 0% | <None> | <None> | 438942.8249 | 1823585.0271 | 438942.8269 | 1823584.2271 | Basic | No | 150.000mm | 150.000mm | 10.000mm | <None> |  |  | 0 | 0 | <None> | 0 | 0 | 0 | 0 | 0.8 | 0.8 | 0.8 | 0.8 | 179° 51' 25.169" | 179° 51' 25.169" | Start to End | Start to End | Straight |  | 0 | 0 | 0 | 0 | 0 | 0 | 2 | Pipe | WATER DI | 150 mm Ductile Iron Pipe | Circular | 4 | 0
P-659 (1) | <None> | WATER | 35.91 | 35.752 | 2.92% | <None> | <None> | 438942.8269 | 1823584.2271 | 438942.8404 | 1823578.8171 | Basic | No | 150.000mm | 150.000mm | 10.000mm | <None> |  |  | 0 | 0 | <None> | 0 | 0 | 0 | 0 | 5.4101 | 5.4124 | 5.4101 | 5.4124 | 179° 51' 25.169" | 179° 51' 25.169" | Start to End | Start to End | Straight |  | 0 | 0 | 0 | 0 | 0 | 0 | 2 | Pipe | WATER DI | 150 mm Ductile Iron Pipe | Circular | 2 | 0
P-659 (1) (2) | <None> | WATER | 35.752 | 35.816 | -1.18% | <None> | <None> | 438942.8404 | 1823578.8171 | 438942.8539 | 1823573.4071 | Basic | No | 150.000mm | 150.000mm | 10.000mm | <None> |  |  | 0 | 0 | <None> | 0 | 0 | 0 | 0 | 5.41 | 5.4104 | 5.41 | 5.4104 | 179° 51' 25.169" | 179° 51' 25.169" | Start to End | Start to End | Straight |  | 0 | 0 | 0 | 0 | 0 | 0 | 2 | Pipe | WATER DI | 150 mm Ductile Iron Pipe | Circular | 2 | 0
P-659 (1) (2) (1) | <None> | WATER | 35.816 | 35.816 | 0% | <None> | <None> | 438942.8539 | 1823573.4071 | 438942.8559 | 1823572.6071 | Basic | No | 150.000mm | 150.000mm | 10.000mm | <None> |  |  | 0 | 0 | <None> | 0 | 0 | 0 | 0 | 0.8 | 0.8 | 0.8 | 0.8 | 179° 51' 25.169" | 179° 51' 25.169" | Start to End | Start to End | Straight |  | 0 | 0 | 0 | 0 | 0 | 0 | 2 | Pipe | WATER DI | 150 mm Ductile Iron Pipe | Circular | 4 | 0
P-662 | <None> | WATER | 37.378 | 37.378 | 0% | <None> | <None> | 438733.5249 | 1823665.6571 | 438732.7245 | 1823665.6571 | Basic | No | 150.000mm | 150.000mm | 10.000mm | <None> |  |  | 0 | 0 | <None> | 0 | 0 | 0 | 0 | 0.8004 | 0.8004 | 0.8004 | 0.8004 | 270° 0' 0.000" | 270° 0' 0.000" | Start to End | Start to End | Straight |  | 0 | 0 | 0 | 0 | 0 | 0 | 2 | Pipe | WATER DI | 150 mm Ductile Iron Pipe | Circular | 4 | 0
P-662 (1) | <None> | WATER | 37.378 | 37.214 | 0.42% | <None> | <None> | 438732.7245 | 1823665.6571 | 438693.7349 | 1823665.6571 | Basic | No | 150.000mm | 150.000mm | 10.000mm | <None> |  |  | 0 | 0 | <None> | 0 | 0 | 0 | 0 | 38.9896 | 38.99 | 38.9896 | 38.99 | 270° 0' 0.000" | 270° 0' 0.000" | Start to End | Start to End | Straight |  | 0 | 0 | 0 | 0 | 0 | 0 | 2 | Pipe | WATER DI | 150 mm Ductile Iron Pipe | Circular | 3 | 0
P-662 (1) (1) | <None> | WATER | 37.214 | 37.214 | 0% | <None> | <None> | 438693.7349 | 1823665.6571 | 438692.9349 | 1823665.6571 | Basic | No | 150.000mm | 150.000mm | 10.000mm | <None> |  |  | 0 | 0 | <None> | 0 | 0 | 0 | 0 | 0.8 | 0.8 | 0.8 | 0.8 | 270° 0' 0.000" | 270° 0' 0.000" | Start to End | Start to End | Straight |  | 0 | 0 | 0 | 0 | 0 | 0 | 2 | Pipe | WATER DI | 150 mm Ductile Iron Pipe | Circular | 4 | 0
P-663 (2) (2) | <None> | WATER | 36.431 | 36.431 | 0% | <None> | <None> | 438785.1249 | 1823578.2345 | 438784.165 | 1823573.409 | Basic | No | 150.000mm | 150.000mm | 10.000mm | <None> |  |  | 0 | 0 | <None> | 0 | 0 | 0 | 0 | 4.9201 | 4.9201 | 4.9201 | 4.9201 | 191° 15' 0.069" | 191° 15' 0.069" | Start to End | Start to End | Straight |  | 0 | 0 | 0 | 0 | 0 | 0 | 2 | Pipe | WATER DI | 150 mm Ductile Iron Pipe | Circular | 3 | 0
P-663 (2) (2) (1) | <None> | WATER | 36.431 | 36.431 | 0% | <None> | <None> | 438784.1649 | 1823573.4067 | 438784.1649 | 1823572.6071 | Basic | No | 150.000mm | 150.000mm | 10.000mm | <None> |  |  | 0 | 0 | <None> | 0 | 0 | 0 | 0 | 0.7996 | 0.7996 | 0.7996 | 0.7996 | 180° 0' 0.000" | 180° 0' 0.000" | Start to End | Start to End | Straight |  | 0 | 0 | 0 | 0 | 0 | 0 | 2 | Pipe | WATER DI | 150 mm Ductile Iron Pipe | Circular | 4 | 0
P-663 (2) (3) | <None> | WATER | 36.431 | 36.431 | 0% | <None> | <None> | 438785.1249 | 1823585.0271 | 438785.1249 | 1823584.2235 | Basic | No | 150.000mm | 150.000mm | 10.000mm | <None> |  |  | 0 | 0 | <None> | 0 | 0 | 0 | 0 | 0.8036 | 0.8036 | 0.8036 | 0.8036 | 179° 59' 60.000" | 179° 59' 60.000" | Start to End | Start to End | Straight |  | 0 | 0 | 0 | 0 | 0 | 0 | 2 | Pipe | WATER DI | 150 mm Ductile Iron Pipe | Circular | 4 | 0
P-663 (2) (3) (1) | <None> | WATER | 36.431 | 36.431 | 0% | <None> | <None> | 438785.1249 | 1823584.2235 | 438785.1249 | 1823578.8171 | Basic | No | 150.000mm | 150.000mm | 10.000mm | <None> |  |  | 0 | 0 | <None> | 0 | 0 | 0 | 0 | 5.4064 | 5.4064 | 5.4064 | 5.4064 | 180° 0' 0.000" | 180° 0' 0.000" | Start to End | Start to End | Straight |  | 0 | 0 | 0 | 0 | 0 | 0 | 2 | Pipe | WATER DI | 150 mm Ductile Iron Pipe | Circular | 3 | 0
P-663 (2) (3) (1) (1) | <None> | WATER | 36.431 | 36.431 | 0% | <None> | <None> | 438785.1249 | 1823578.8171 | 438785.1249 | 1823578.2345 | Basic | No | 150.000mm | 150.000mm | 10.000mm | <None> |  |  | 0 | 0 | <None> | 0 | 0 | 0 | 0 | 0.5826 | 0.5826 | 0.5826 | 0.5826 | 180° 0' 0.000" | 180° 0' 0.000" | Start to End | Start to End | Straight |  | 0 | 0 | 0 | 0 | 0 | 0 | 2 | Pipe | WATER DI | 150 mm Ductile Iron Pipe | Circular | 4 | 0
P-665 | <None> | WATER | 34.92 | 34.92 | 0% | <None> | <None> | 439063.4349 | 1823585.0271 | 439063.4349 | 1823584.7271 | Basic | No | 150.000mm | 150.000mm | 10.000mm | <None> |  |  | 0 | 0 | <None> | 0 | 0 | 0 | 0 | 0.3 | 0.3 | 0.3 | 0.3 | 180° 0' 0.000" | 180° 0' 0.000" | Start to End | Start to End | Straight |  | 0 | 0 | 0 | 0 | 0 | 0 | 2 | Pipe | WATER DI | 150 mm Ductile Iron Pipe | Circular | 4 | 0
P-665 (1) | <None> | WATER | 34.92 | 34.92 | 0% | <None> | <None> | 439063.4349 | 1823584.7271 | 439063.4349 | 1823584.2271 | Basic | No | 150.000mm | 150.000mm | 10.000mm | <None> |  |  | 0 | 0 | <None> | 0 | 0 | 0 | 0 | 0.5 | 0.5 | 0.5 | 0.5 | 180° 0' 0.000" | 180° 0' 0.000" | Start to End | Start to End | Straight |  | 0 | 0 | 0 | 0 | 0 | 0 | 2 | Pipe | WATER DI | 150 mm Ductile Iron Pipe | Circular | 4 | 0
P-665 (1) (1) (1) | <None> | WATER | 34.566 | 34.379 | 0.43% | <None> | <None> | 439063.4349 | 1823572.2271 | 439063.4349 | 1823529.0471 | Basic | No | 150.000mm | 150.000mm | 10.000mm | <None> |  |  | 0 | 0 | <None> | 0 | 0 | 0 | 0 | 43.18 | 43.1804 | 43.18 | 43.1804 | 180° 0' 0.000" | 180° 0' 0.000" | Start to End | Start to End | Straight |  | 0 | 0 | 0 | 0 | 0 | 0 | 2 | Pipe | WATER DI | 150 mm Ductile Iron Pipe | Circular | 3 | 0
P-665 (1) (2) (1) | <None> | WATER | 34.92 | 34.566 | 2.95% | <None> | <None> | 439063.4349 | 1823584.2271 | 439063.4349 | 1823572.2271 | Basic | No | 150.000mm | 150.000mm | 10.000mm | <None> |  |  | 0 | 0 | <None> | 0 | 0 | 0 | 0 | 12 | 12.0052 | 12 | 12.0052 | 180° 0' 0.000" | 180° 0' 0.000" | Start to End | Start to End | Straight |  | 0 | 0 | 0 | 0 | 0 | 0 | 2 | Pipe | WATER DI | 150 mm Ductile Iron Pipe | Circular | 2 | 0
P-666 | <None> | WATER | 38.241 | 38.241 | 0% | <None> | <None> | 438796.1249 | 1823848.3738 | 438796.1249 | 1823847.5738 | Basic | No | 150.000mm | 150.000mm | 10.000mm | <None> |  |  | 0 | 0 | <None> | 0 | 0 | 0 | 0 | 0.8 | 0.8 | 0.8 | 0.8 | 179° 59' 59.998" | 179° 59' 59.998" | Start to End | Start to End | Straight |  | 0 | 0 | 0 | 0 | 0 | 0 | 2 | Pipe | WATER DI | 150 mm Ductile Iron Pipe | Circular | 4 | 0
P-666 (1) | <None> | WATER | 38.241 | 38.241 | 0% | <None> | <None> | 438796.1249 | 1823847.5738 | 438796.1249 | 1823835.5738 | Basic | No | 150.000mm | 150.000mm | 10.000mm | <None> |  |  | 0 | 0 | <None> | 0 | 0 | 0 | 0 | 12 | 12 | 12 | 12 | 179° 59' 59.998" | 179° 59' 59.998" | Start to End | Start to End | Straight |  | 0 | 0 | 0 | 0 | 0 | 0 | 2 | Pipe | WATER DI | 150 mm Ductile Iron Pipe | Circular | 3 | 0
P-666 (1) (1) (1) | <None> | WATER | 38.023 | 37.356 | 0.95% | <None> | <None> | 438796.1249 | 1823809.8933 | 438796.1249 | 1823740.0482 | Basic | No | 150.000mm | 150.000mm | 10.000mm | <None> |  |  | 0 | 0 | <None> | 0 | 0 | 0 | 0 | 69.8451 | 69.8483 | 69.8451 | 69.8483 | 179° 59' 59.998" | 179° 59' 59.998" | Start to End | Start to End | Straight |  | 0 | 0 | 0 | 0 | 0 | 0 | 2 | Pipe | WATER DI | 150 mm Ductile Iron Pipe | Circular | 3 | 0
P-666 (1) (1) (1) (1) | <None> | WATER | 37.356 | 37.312 | 0.84% | <None> | <None> | 438796.1249 | 1823740.0482 | 438796.1249 | 1823734.7872 | Basic | No | 150.000mm | 150.000mm | 10.000mm | <None> |  |  | 0 | 0 | <None> | 0 | 0 | 0 | 0 | 5.2609 | 5.2611 | 5.2609 | 5.2611 | 179° 59' 59.998" | 179° 59' 59.998" | Start to End | Start to End | Straight |  | 0 | 0 | 0 | 0 | 0 | 0 | 2 | Pipe | WATER DI | 150 mm Ductile Iron Pipe | Circular | 3 | 0
P-666 (1) (1) (1) (1) (1) | <None> | WATER | 37.312 | 37.018 | 0.84% | <None> | <None> | 438796.1249 | 1823734.7872 | 438796.1249 | 1823699.6016 | Basic | No | 150.000mm | 150.000mm | 10.000mm | <None> |  |  | 0 | 0 | <None> | 0 | 0 | 0 | 0 | 35.1857 | 35.1869 | 35.1857 | 35.1869 | 179° 59' 59.998" | 179° 59' 59.998" | Start to End | Start to End | Straight |  | 0 | 0 | 0 | 0 | 0 | 0 | 2 | Pipe | WATER DI | 150 mm Ductile Iron Pipe | Circular | 3 | 0
P-666 (1) (1) (1) (1) (1) (1) | <None> | WATER | 37.018 | 36.945 | 0.84% | <None> | <None> | 438796.1249 | 1823699.6016 | 438796.1249 | 1823690.8771 | Basic | No | 150.000mm | 150.000mm | 10.000mm | <None> |  |  | 0 | 0 | <None> | 0 | 0 | 0 | 0 | 8.7245 | 8.7248 | 8.7245 | 8.7248 | 179° 59' 59.998" | 179° 59' 59.998" | Start to End | Start to End | Straight |  | 0 | 0 | 0 | 0 | 0 | 0 | 2 | Pipe | WATER DI | 150 mm Ductile Iron Pipe | Circular | 3 | 0
P-666 (1) (1) (1) (1) (1) (1) (1) | <None> | WATER | 36.945 | 36.838 | 0.89% | <None> | <None> | 438796.1249 | 1823690.8771 | 438796.1249 | 1823678.8771 | Basic | No | 150.000mm | 150.000mm | 10.000mm | <None> |  |  | 0 | 0 | <None> | 0 | 0 | 0 | 0 | 12 | 12.0005 | 12 | 12.0005 | 179° 59' 59.998" | 179° 59' 59.998" | Start to End | Start to End | Straight |  | 0 | 0 | 0 | 0 | 0 | 0 | 2 | Pipe | WATER DI | 150 mm Ductile Iron Pipe | Circular | 3 | 0
P-666 (1) (1) (1) (1) (1) (1) (1) (1) | <None> | WATER | 36.838 | 36.838 | 0% | <None> | <None> | 438796.1249 | 1823678.8771 | 438796.1249 | 1823678.0771 | Basic | No | 150.000mm | 150.000mm | 10.000mm | <None> |  |  | 0 | 0 | <None> | 0 | 0 | 0 | 0 | 0.8 | 0.8 | 0.8 | 0.8 | 179° 59' 59.998" | 179° 59' 59.998" | Start to End | Start to End | Straight |  | 0 | 0 | 0 | 0 | 0 | 0 | 2 | Pipe | WATER DI | 150 mm Ductile Iron Pipe | Circular | 4 | 0
P-666 (1) (2) | <None> | WATER | 38.241 | 38.023 | 0.85% | <None> | <None> | 438796.1249 | 1823835.5738 | 438796.1249 | 1823809.8933 | Basic | No | 150.000mm | 150.000mm | 10.000mm | <None> |  |  | 0 | 0 | <None> | 0 | 0 | 0 | 0 | 25.6805 | 25.6814 | 25.6805 | 25.6814 | 179° 59' 59.998" | 179° 59' 59.998" | Start to End | Start to End | Straight |  | 0 | 0 | 0 | 0 | 0 | 0 | 2 | Pipe | WATER DI | 150 mm Ductile Iron Pipe | Circular | 3 | 0
P-667 | <None> | WATER | 37.709 | 37.439 | 1.86% | <None> | <None> | 438692.9349 | 1823705.3692 | 438692.9349 | 1823690.8771 | Basic | No | 150.000mm | 150.000mm | 10.000mm | <None> |  |  | 0 | 0 | <None> | 0 | 0 | 0 | 0 | 14.4921 | 14.4946 | 14.4921 | 14.4946 | 180° 0' 0.000" | 180° 0' 0.000" | Start to End | Start to End | Straight |  | 0 | 0 | 0 | 0 | 0 | 0 | 2 | Pipe | WATER DI | 150 mm Ductile Iron Pipe | Circular | 2 | 0
P-667 | <None> | WATER | 38.06 | 37.709 | 0.75% | <None> | <None> | 438692.9349 | 1823752.2112 | 438692.9349 | 1823705.3692 | Basic | No | 150.000mm | 150.000mm | 10.000mm | <None> |  |  | 0 | 0 | <None> | 0 | 0 | 0 | 0 | 46.842 | 46.8433 | 46.842 | 46.8433 | 180° 0' 0.000" | 180° 0' 0.000" | Start to End | Start to End | Straight |  | 0 | 0 | 0 | 0 | 0 | 0 | 2 | Pipe | WATER DI | 150 mm Ductile Iron Pipe | Circular | 3 | 0
P-667 | <None> | WATER | 38.717 | 38.717 | 0% | <None> | <None> | 438692.9349 | 1823848.3738 | 438692.9349 | 1823848.0738 | Basic | No | 150.000mm | 150.000mm | 10.000mm | <None> |  |  | 0 | 0 | <None> | 0 | 0 | 0 | 0 | 0.3 | 0.3 | 0.3 | 0.3 | 180° 0' 0.000" | 180° 0' 0.000" | Start to End | Start to End | Straight |  | 0 | 0 | 0 | 0 | 0 | 0 | 2 | Pipe | WATER DI | 150 mm Ductile Iron Pipe | Circular | 4 | 0
P-667 (1) | <None> | WATER | 37.602 | 37.602 | 0% | <None> | <None> | 438692.9349 | 1823678.3771 | 438692.9349 | 1823678.0771 | Basic | No | 150.000mm | 150.000mm | 10.000mm | <None> |  |  | 0 | 0 | <None> | 0 | 0 | 0 | 0 | 0.3 | 0.3 | 0.3 | 0.3 | 180° 0' 0.000" | 180° 0' 0.000" | Start to End | Start to End | Straight |  | 0 | 0 | 0 | 0 | 0 | 0 | 2 | Pipe | WATER DI | 150 mm Ductile Iron Pipe | Circular | 4 | 0
P-667 (2) (1) | <None> | WATER | 38.717 | 38.717 | 0% | <None> | <None> | 438692.9349 | 1823848.0738 | 438692.9349 | 1823847.5738 | Basic | No | 150.000mm | 150.000mm | 10.000mm | <None> |  |  | 0 | 0 | <None> | 0 | 0 | 0 | 0 | 0.5 | 0.5 | 0.5 | 0.5 | 180° 0' 0.000" | 180° 0' 0.000" | Start to End | Start to End | Straight |  | 0 | 0 | 0 | 0 | 0 | 0 | 2 | Pipe | WATER DI | 150 mm Ductile Iron Pipe | Circular | 4 | 0
P-667 (2) (1) (1) | <None> | WATER | 38.717 | 38.429 | 2.4% | <None> | <None> | 438692.9349 | 1823847.5738 | 438692.9349 | 1823835.5738 | Basic | No | 150.000mm | 150.000mm | 10.000mm | <None> |  |  | 0 | 0 | <None> | 0 | 0 | 0 | 0 | 12 | 12.0035 | 12 | 12.0035 | 180° 0' 0.000" | 180° 0' 0.000" | Start to End | Start to End | Straight |  | 0 | 0 | 0 | 0 | 0 | 0 | 2 | Pipe | WATER DI | 150 mm Ductile Iron Pipe | Circular | 2 | 0
P-667 (2) (1) (1) (1) | <None> | WATER | 38.429 | 38.39 | 0.11% | <None> | <None> | 438692.9349 | 1823835.5738 | 438692.9349 | 1823798.4453 | Basic | No | 150.000mm | 150.000mm | 10.000mm | <None> |  |  | 0 | 0 | <None> | 0 | 0 | 0 | 0 | 37.1285 | 37.1285 | 37.1285 | 37.1285 | 180° 0' 0.000" | 180° 0' 0.000" | Start to End | Start to End | Straight |  | 0 | 0 | 0 | 0 | 0 | 0 | 2 | Pipe | WATER DI | 150 mm Ductile Iron Pipe | Circular | 3 | 0
P-667 (2) (1) (1) (1) (2) | <None> | WATER | 38.39 | 38.06 | 0.71% | <None> | <None> | 438692.9349 | 1823798.4453 | 438692.9349 | 1823752.2112 | Basic | No | 150.000mm | 150.000mm | 10.000mm | <None> |  |  | 0 | 0 | <None> | 0 | 0 | 0 | 0 | 46.2342 | 46.2353 | 46.2342 | 46.2353 | 180° 0' 0.000" | 180° 0' 0.000" | Start to End | Start to End | Straight |  | 0 | 0 | 0 | 0 | 0 | 0 | 2 | Pipe | WATER DI | 150 mm Ductile Iron Pipe | Circular | 3 | 0
P-667 (2) (2) (1) | <None> | WATER | 37.602 | 37.602 | 0% | <None> | <None> | 438692.9349 | 1823678.8771 | 438692.9349 | 1823678.3771 | Basic | No | 150.000mm | 150.000mm | 10.000mm | <None> |  |  | 0 | 0 | <None> | 0 | 0 | 0 | 0 | 0.5 | 0.5 | 0.5 | 0.5 | 180° 0' 0.000" | 180° 0' 0.000" | Start to End | Start to End | Straight |  | 0 | 0 | 0 | 0 | 0 | 0 | 2 | Pipe | WATER DI | 150 mm Ductile Iron Pipe | Circular | 4 | 0
P-667 (4) (3) | <None> | WATER | 37.439 | 37.602 | -1.36% | <None> | <None> | 438692.9349 | 1823690.8771 | 438692.9349 | 1823678.8771 | Basic | No | 150.000mm | 150.000mm | 10.000mm | <None> |  |  | 0 | 0 | <None> | 0 | 0 | 0 | 0 | 12 | 12.0011 | 12 | 12.0011 | 180° 0' 0.000" | 180° 0' 0.000" | Start to End | Start to End | Straight |  | 0 | 0 | 0 | 0 | 0 | 0 | 2 | Pipe | WATER DI | 150 mm Ductile Iron Pipe | Circular | 2 | 0
P-668 | <None> | WATER | 38.61 | 38.61 | 0% | <None> | <None> | 438744.5249 | 1823848.3738 | 438744.5249 | 1823848.0738 | Basic | No | 150.000mm | 150.000mm | 10.000mm | <None> |  |  | 0 | 0 | <None> | 0 | 0 | 0 | 0 | 0.3 | 0.3 | 0.3 | 0.3 | 180° 0' 0.000" | 180° 0' 0.000" | Start to End | Start to End | Straight |  | 0 | 0 | 0 | 0 | 0 | 0 | 2 | Pipe | WATER DI | 150 mm Ductile Iron Pipe | Circular | 4 | 0
P-668 (1) | <None> | WATER | 38.457 | 37.695 | 0.72% | <None> | <None> | 438744.5249 | 1823835.5738 | 438744.5249 | 1823730.2661 | Basic | No | 150.000mm | 150.000mm | 10.000mm | <None> |  |  | 0 | 0 | <None> | 0 | 0 | 0 | 0 | 105.3077 | 105.3104 | 105.3077 | 105.3104 | 180° 0' 0.000" | 180° 0' 0.000" | Start to End | Start to End | Straight |  | 0 | 0 | 0 | 0 | 0 | 0 | 2 | Pipe | WATER DI | 150 mm Ductile Iron Pipe | Circular | 3 | 0
P-668 (2) | <None> | WATER | 37.695 | 37.403 | 1.1% | <None> | <None> | 438744.5249 | 1823730.2661 | 438744.5249 | 1823703.7098 | Basic | No | 150.000mm | 150.000mm | 10.000mm | <None> |  |  | 0 | 0 | <None> | 0 | 0 | 0 | 0 | 26.5563 | 26.5579 | 26.5563 | 26.5579 | 180° 0' 0.000" | 180° 0' 0.000" | Start to End | Start to End | Straight |  | 0 | 0 | 0 | 0 | 0 | 0 | 2 | Pipe | WATER DI | 150 mm Ductile Iron Pipe | Circular | 2 | 0
P-668 (2) (1) | <None> | WATER | 38.61 | 38.457 | 1.28% | <None> | <None> | 438744.5249 | 1823847.5738 | 438744.5249 | 1823835.5738 | Basic | No | 150.000mm | 150.000mm | 10.000mm | <None> |  |  | 0 | 0 | <None> | 0 | 0 | 0 | 0 | 12 | 12.001 | 12 | 12.001 | 180° 0' 0.000" | 180° 0' 0.000" | Start to End | Start to End | Straight |  | 0 | 0 | 0 | 0 | 0 | 0 | 2 | Pipe | WATER DI | 150 mm Ductile Iron Pipe | Circular | 2 | 0
P-668 (2) (2) | <None> | WATER | 37.403 | 37.224 | 1.4% | <None> | <None> | 438744.5249 | 1823703.7098 | 438744.5249 | 1823690.8767 | Basic | No | 150.000mm | 150.000mm | 10.000mm | <None> |  |  | 0 | 0 | <None> | 0 | 0 | 0 | 0 | 12.8331 | 12.8344 | 12.8331 | 12.8344 | 180° 0' 0.000" | 180° 0' 0.000" | Start to End | Start to End | Straight |  | 0 | 0 | 0 | 0 | 0 | 0 | 2 | Pipe | WATER DI | 150 mm Ductile Iron Pipe | Circular | 2 | 0
P-668 (2) (2) (1) | <None> | WATER | 37.224 | 37.139 | 0.71% | <None> | <None> | 438744.5249 | 1823690.8767 | 438744.5249 | 1823678.8771 | Basic | No | 150.000mm | 150.000mm | 10.000mm | <None> |  |  | 0 | 0 | <None> | 0 | 0 | 0 | 0 | 11.9996 | 11.9999 | 11.9996 | 11.9999 | 180° 0' 0.000" | 180° 0' 0.000" | Start to End | Start to End | Straight |  | 0 | 0 | 0 | 0 | 0 | 0 | 2 | Pipe | WATER DI | 150 mm Ductile Iron Pipe | Circular | 3 | 0
P-668 (2) (2) (1) (1) | <None> | WATER | 37.139 | 37.139 | 0% | <None> | <None> | 438744.5249 | 1823678.8771 | 438744.5249 | 1823678.0771 | Basic | No | 150.000mm | 150.000mm | 10.000mm | <None> |  |  | 0 | 0 | <None> | 0 | 0 | 0 | 0 | 0.8 | 0.8 | 0.8 | 0.8 | 180° 0' 0.000" | 180° 0' 0.000" | Start to End | Start to End | Straight |  | 0 | 0 | 0 | 0 | 0 | 0 | 2 | Pipe | WATER DI | 150 mm Ductile Iron Pipe | Circular | 4 | 0
P-668 (3) | <None> | WATER | 38.61 | 38.61 | 0% | <None> | <None> | 438744.5249 | 1823848.0738 | 438744.5249 | 1823847.5738 | Basic | No | 150.000mm | 150.000mm | 10.000mm | <None> |  |  | 0 | 0 | <None> | 0 | 0 | 0 | 0 | 0.5 | 0.5 | 0.5 | 0.5 | 180° 0' 0.000" | 180° 0' 0.000" | Start to End | Start to End | Straight |  | 0 | 0 | 0 | 0 | 0 | 0 | 2 | Pipe | WATER DI | 150 mm Ductile Iron Pipe | Circular | 4 | 0
P-672 | <None> | WATER | 38.041 | 38.041 | 0% | <None> | <None> | 438847.7249 | 1823848.3738 | 438847.7249 | 1823848.0738 | Basic | No | 150.000mm | 150.000mm | 10.000mm | <None> |  |  | 0 | 0 | <None> | 0 | 0 | 0 | 0 | 0.3 | 0.3 | 0.3 | 0.3 | 180° 0' 0.000" | 180° 0' 0.000" | Start to End | Start to End | Straight |  | 0 | 0 | 0 | 0 | 0 | 0 | 2 | Pipe | WATER DI | 150 mm Ductile Iron Pipe | Circular | 4 | 0
P-672 (1) (1) (1) | <None> | WATER | 37.763 | 37.586 | 1.13% | <None> | <None> | 438847.7249 | 1823829.247 | 438847.7249 | 1823813.5776 | Basic | No | 150.000mm | 150.000mm | 10.000mm | <None> |  |  | 0 | 0 | <None> | 0 | 0 | 0 | 0 | 15.6694 | 15.6704 | 15.6694 | 15.6704 | 180° 0' 0.000" | 180° 0' 0.000" | Start to End | Start to End | Straight |  | 0 | 0 | 0 | 0 | 0 | 0 | 2 | Pipe | WATER DI | 150 mm Ductile Iron Pipe | Circular | 2 | 0
P-672 (1) (1) (1) (1) | <None> | WATER | 36.803 | 36.717 | 0.71% | <None> | <None> | 438847.7249 | 1823716.3919 | 438847.7249 | 1823704.2186 | Basic | No | 150.000mm | 150.000mm | 10.000mm | <None> |  |  | 0 | 0 | <None> | 0 | 0 | 0 | 0 | 12.1733 | 12.1736 | 12.1733 | 12.1736 | 180° 0' 0.000" | 180° 0' 0.000" | Start to End | Start to End | Straight |  | 0 | 0 | 0 | 0 | 0 | 0 | 2 | Pipe | WATER DI | 150 mm Ductile Iron Pipe | Circular | 3 | 0
P-672 (1) (1) (1) (1) (1) | <None> | WATER | 36.717 | 36.621 | 1.18% | <None> | <None> | 438847.7249 | 1823699.0596 | 438847.7249 | 1823690.8771 | Basic | No | 150.000mm | 150.000mm | 10.000mm | <None> |  |  | 0 | 0 | <None> | 0 | 0 | 0 | 0 | 8.1825 | 8.1831 | 8.1825 | 8.1831 | 180° 0' 0.000" | 180° 0' 0.000" | Start to End | Start to End | Straight |  | 0 | 0 | 0 | 0 | 0 | 0 | 2 | Pipe | WATER DI | 150 mm Ductile Iron Pipe | Circular | 2 | 0
P-672 (1) (1) (1) (1) (1) (1) | <None> | WATER | 36.621 | 36.47 | 1.26% | <None> | <None> | 438847.7249 | 1823690.8771 | 438847.7249 | 1823678.8771 | Basic | No | 150.000mm | 150.000mm | 10.000mm | <None> |  |  | 0 | 0 | <None> | 0 | 0 | 0 | 0 | 12 | 12.0009 | 12 | 12.0009 | 180° 0' 0.000" | 180° 0' 0.000" | Start to End | Start to End | Straight |  | 0 | 0 | 0 | 0 | 0 | 0 | 2 | Pipe | WATER DI | 150 mm Ductile Iron Pipe | Circular | 2 | 0
P-672 (1) (1) (1) (1) (1) (1) (1) | <None> | WATER | 36.47 | 36.47 | 0% | <None> | <None> | 438847.7249 | 1823678.8771 | 438847.7249 | 1823678.0771 | Basic | No | 150.000mm | 150.000mm | 10.000mm | <None> |  |  | 0 | 0 | <None> | 0 | 0 | 0 | 0 | 0.8 | 0.8 | 0.8 | 0.8 | 180° 0' 0.000" | 180° 0' 0.000" | Start to End | Start to End | Straight |  | 0 | 0 | 0 | 0 | 0 | 0 | 2 | Pipe | WATER DI | 150 mm Ductile Iron Pipe | Circular | 4 | 0
P-672 (1) (1) (1) (1) (2) | <None> | WATER | 36.717 | 36.717 | 0% | <None> | <None> | 438847.7249 | 1823704.2186 | 438847.7249 | 1823699.0596 | Basic | No | 150.000mm | 150.000mm | 10.000mm | <None> |  |  | 0 | 0 | <None> | 0 | 0 | 0 | 0 | 5.159 | 5.159 | 5.159 | 5.159 | 180° 0' 0.000" | 180° 0' 0.000" | Start to End | Start to End | Straight |  | 0 | 0 | 0 | 0 | 0 | 0 | 2 | Pipe | WATER DI | 150 mm Ductile Iron Pipe | Circular | 3 | 0
P-672 (1) (1) (1) (2) | <None> | WATER | 37 | 36.803 | 0.76% | <None> | <None> | 438847.7249 | 1823742.2703 | 438847.7249 | 1823716.3919 | Basic | No | 150.000mm | 150.000mm | 10.000mm | <None> |  |  | 0 | 0 | <None> | 0 | 0 | 0 | 0 | 25.8784 | 25.8791 | 25.8784 | 25.8791 | 180° 0' 0.000" | 180° 0' 0.000" | Start to End | Start to End | Straight |  | 0 | 0 | 0 | 0 | 0 | 0 | 2 | Pipe | WATER DI | 150 mm Ductile Iron Pipe | Circular | 3 | 0
P-672 (1) (1) (1) (3) | <None> | WATER | 37 | 37 | 0% | <None> | <None> | 438847.7249 | 1823751.9964 | 438847.7249 | 1823742.2703 | Basic | No | 150.000mm | 150.000mm | 10.000mm | <None> |  |  | 0 | 0 | <None> | 0 | 0 | 0 | 0 | 9.7261 | 9.7261 | 9.7261 | 9.7261 | 180° 0' 0.000" | 180° 0' 0.000" | Start to End | Start to End | Straight |  | 0 | 0 | 0 | 0 | 0 | 0 | 2 | Pipe | WATER DI | 150 mm Ductile Iron Pipe | Circular | 3 | 0
P-672 (1) (1) (1) (4) | <None> | WATER | 37.586 | 37.498 | 1.17% | <None> | <None> | 438847.7249 | 1823813.5776 | 438847.7249 | 1823806.0065 | Basic | No | 150.000mm | 150.000mm | 10.000mm | <None> |  |  | 0 | 0 | <None> | 0 | 0 | 0 | 0 | 7.5711 | 7.5716 | 7.5711 | 7.5716 | 180° 0' 0.000" | 180° 0' 0.000" | Start to End | Start to End | Straight |  | 0 | 0 | 0 | 0 | 0 | 0 | 2 | Pipe | WATER DI | 150 mm Ductile Iron Pipe | Circular | 2 | 0
P-672 (1) (1) (1) (4) (1) | <None> | WATER | 37.498 | 37 | 0.92% | <None> | <None> | 438847.7249 | 1823806.0065 | 438847.7249 | 1823751.9964 | Basic | No | 150.000mm | 150.000mm | 10.000mm | <None> |  |  | 0 | 0 | <None> | 0 | 0 | 0 | 0 | 54.0101 | 54.0124 | 54.0101 | 54.0124 | 180° 0' 0.000" | 180° 0' 0.000" | Start to End | Start to End | Straight |  | 0 | 0 | 0 | 0 | 0 | 0 | 2 | Pipe | WATER DI | 150 mm Ductile Iron Pipe | Circular | 3 | 0
P-672 (2) | <None> | WATER | 38.041 | 38.041 | 0% | <None> | <None> | 438847.7249 | 1823848.0738 | 438847.7249 | 1823847.5738 | Basic | No | 150.000mm | 150.000mm | 10.000mm | <None> |  |  | 0 | 0 | <None> | 0 | 0 | 0 | 0 | 0.5 | 0.5 | 0.5 | 0.5 | 180° 0' 0.000" | 180° 0' 0.000" | Start to End | Start to End | Straight |  | 0 | 0 | 0 | 0 | 0 | 0 | 2 | Pipe | WATER DI | 150 mm Ductile Iron Pipe | Circular | 4 | 0
P-672 (2) (1) | <None> | WATER | 38.041 | 37.763 | 1.51% | <None> | <None> | 438847.7249 | 1823847.5738 | 438847.7249 | 1823829.247 | Basic | No | 150.000mm | 150.000mm | 10.000mm | <None> |  |  | 0 | 0 | <None> | 0 | 0 | 0 | 0 | 18.3268 | 18.3289 | 18.3268 | 18.3289 | 180° 0' 0.000" | 180° 0' 0.000" | Start to End | Start to End | Straight |  | 0 | 0 | 0 | 0 | 0 | 0 | 2 | Pipe | WATER DI | 150 mm Ductile Iron Pipe | Circular | 2 | 0
P-673 | <None> | WATER | 35.816 | 35.816 | 0% | <None> | <None> | 438942.8559 | 1823572.6071 | 438942.8559 | 1823571.8071 | Basic | No | 150.000mm | 150.000mm | 10.000mm | <None> |  |  | 0 | 0 | <None> | 0 | 0 | 0 | 0 | 0.8 | 0.8 | 0.8 | 0.8 | 180° 0' 0.000" | 180° 0' 0.000" | Start to End | Start to End | Straight |  | 0 | 0 | 0 | 0 | 0 | 0 | 2 | Pipe | WATER DI | 150 mm Ductile Iron Pipe | Circular | 4 | 0
P-673 (1) | <None> | WATER | 35.325 | 35.325 | 0% | <None> | <None> | 438942.8559 | 1823512.2472 | 438942.8559 | 1823512.0272 | Basic | No | 150.000mm | 150.000mm | 10.000mm | <None> |  |  | 0 | 0 | <None> | 0 | 0 | 0 | 0 | 0.22 | 0.22 | 0.22 | 0.22 | 180° 0' 0.000" | 180° 0' 0.000" | Start to End | Start to End | Straight |  | 0 | 0 | 0 | 0 | 0 | 0 | 2 | Pipe | WATER DI | 150 mm Ductile Iron Pipe | Circular | 4 | 0
P-673 (2) | <None> | WATER | 35.079 | 35.325 | -2.05% | <None> | <None> | 438942.8559 | 1823524.2474 | 438942.8559 | 1823512.2472 | Basic | No | 150.000mm | 150.000mm | 10.000mm | <None> |  |  | 0 | 0 | <None> | 0 | 0 | 0 | 0 | 12.0002 | 12.0027 | 12.0002 | 12.0027 | 180° 0' 0.000" | 180° 0' 0.000" | Start to End | Start to End | Straight |  | 0 | 0 | 0 | 0 | 0 | 0 | 2 | Pipe | WATER DI | 150 mm Ductile Iron Pipe | Circular | 2 | 0
P-673 (2) (1) | <None> | WATER | 35.816 | 35.448 | 3.07% | <None> | <None> | 438942.8559 | 1823571.8071 | 438942.8559 | 1823559.8071 | Basic | No | 150.000mm | 150.000mm | 10.000mm | <None> |  |  | 0 | 0 | <None> | 0 | 0 | 0 | 0 | 12 | 12.0056 | 12 | 12.0056 | 180° 0' 0.000" | 180° 0' 0.000" | Start to End | Start to End | Straight |  | 0 | 0 | 0 | 0 | 0 | 0 | 2 | Pipe | WATER DI | 150 mm Ductile Iron Pipe | Circular | 2 | 0
P-673 (2) (1) (1) | <None> | WATER | 35.448 | 35.079 | 1.04% | <None> | <None> | 438942.8559 | 1823559.8071 | 438942.8559 | 1823524.2474 | Basic | No | 150.000mm | 150.000mm | 10.000mm | <None> |  |  | 0 | 0 | <None> | 0 | 0 | 0 | 0 | 35.5597 | 35.5616 | 35.5597 | 35.5616 | 180° 0' 0.000" | 180° 0' 0.000" | Start to End | Start to End | Straight |  | 0 | 0 | 0 | 0 | 0 | 0 | 2 | Pipe | WATER DI | 150 mm Ductile Iron Pipe | Circular | 2 | 0
P-674 | <None> | WATER | 36.431 | 36.431 | 0% | <None> | <None> | 438784.1649 | 1823572.6071 | 438784.1649 | 1823571.8071 | Basic | No | 150.000mm | 150.000mm | 10.000mm | <None> |  |  | 0 | 0 | <None> | 0 | 0 | 0 | 0 | 0.8 | 0.8 | 0.8 | 0.8 | 180° 0' 0.000" | 180° 0' 0.000" | Start to End | Start to End | Straight |  | 0 | 0 | 0 | 0 | 0 | 0 | 2 | Pipe | WATER DI | 150 mm Ductile Iron Pipe | Circular | 4 | 0
P-674 (1) | <None> | WATER | 35.716 | 35.716 | 0% | <None> | <None> | 438784.1649 | 1823512.0272 | 438783.3649 | 1823512.0272 | Basic | No | 150.000mm | 150.000mm | 10.000mm | <None> |  |  | 0 | 0 | <None> | 0 | 0 | 0 | 0 | 0.8 | 0.8 | 0.8 | 0.8 | 270° 0' 0.000" | 270° 0' 0.000" | Start to End | Start to End | Straight |  | 0 | 0 | 0 | 0 | 0 | 0 | 2 | Pipe | WATER DI | 150 mm Ductile Iron Pipe | Circular | 4 | 0
P-674 (1) (1) | <None> | WATER | 35.716 | 36.134 | -0.41% | <None> | <None> | 438783.3649 | 1823512.0272 | 438681.5349 | 1823512.0272 | Basic | No | 150.000mm | 150.000mm | 10.000mm | <None> |  |  | 0 | 0 | <None> | 0 | 0 | 0 | 0 | 101.83 | 101.8309 | 101.83 | 101.8309 | 270° 0' 0.000" | 270° 0' 0.000" | Start to End | Start to End | Straight |  | 0 | 0 | 0 | 0 | 0 | 0 | 2 | Pipe | WATER DI | 150 mm Ductile Iron Pipe | Circular | 3 | 0
P-674 (2) (1) | <None> | WATER | 36.431 | 36.034 | 3.3% | <None> | <None> | 438784.1649 | 1823571.8071 | 438784.1649 | 1823559.8071 | Basic | No | 150.000mm | 150.000mm | 10.000mm | <None> |  |  | 0 | 0 | <None> | 0 | 0 | 0 | 0 | 12 | 12.0065 | 12 | 12.0065 | 180° 0' 0.000" | 180° 0' 0.000" | Start to End | Start to End | Straight |  | 0 | 0 | 0 | 0 | 0 | 0 | 2 | Pipe | WATER DI | 150 mm Ductile Iron Pipe | Circular | 2 | 0
P-674 (2) (1) (1) | <None> | WATER | 36.034 | 35.619 | 1.19% | <None> | <None> | 438784.1649 | 1823559.8071 | 438784.1649 | 1823524.8272 | Basic | No | 150.000mm | 150.000mm | 10.000mm | <None> |  |  | 0 | 0 | <None> | 0 | 0 | 0 | 0 | 34.9799 | 34.9823 | 34.9799 | 34.9823 | 180° 0' 0.000" | 180° 0' 0.000" | Start to End | Start to End | Straight |  | 0 | 0 | 0 | 0 | 0 | 0 | 2 | Pipe | WATER DI | 150 mm Ductile Iron Pipe | Circular | 2 | 0
P-674 (2) (1) (1) (1) | <None> | WATER | 35.619 | 35.716 | -0.81% | <None> | <None> | 438784.1649 | 1823524.8272 | 438784.1649 | 1823512.8272 | Basic | No | 150.000mm | 150.000mm | 10.000mm | <None> |  |  | 0 | 0 | <None> | 0 | 0 | 0 | 0 | 12 | 12.0004 | 12 | 12.0004 | 180° 0' 0.000" | 180° 0' 0.000" | Start to End | Start to End | Straight |  | 0 | 0 | 0 | 0 | 0 | 0 | 2 | Pipe | WATER DI | 150 mm Ductile Iron Pipe | Circular | 3 | 0
P-674 (2) (1) (1) (1) (1) | <None> | WATER | 35.716 | 35.716 | 0% | <None> | <None> | 438784.1649 | 1823512.8272 | 438784.1649 | 1823512.0272 | Basic | No | 150.000mm | 150.000mm | 10.000mm | <None> |  |  | 0 | 0 | <None> | 0 | 0 | 0 | 0 | 0.8 | 0.8 | 0.8 | 0.8 | 180° 0' 0.000" | 180° 0' 0.000" | Start to End | Start to End | Straight |  | 0 | 0 | 0 | 0 | 0 | 0 | 2 | Pipe | WATER DI | 150 mm Ductile Iron Pipe | Circular | 4 | 0
P-675 | <None> | WATER | 37.965 | 37.965 | 0% | <None> | <None> | 438891.2249 | 1823848.3738 | 438891.2249 | 1823848.0738 | Basic | No | 150.000mm | 150.000mm | 10.000mm | <None> |  |  | 0 | 0 | <None> | 0 | 0 | 0 | 0 | 0.3 | 0.3 | 0.3 | 0.3 | 180° 0' 0.245" | 180° 0' 0.245" | Start to End | Start to End | Straight |  | 0 | 0 | 0 | 0 | 0 | 0 | 2 | Pipe | WATER DI | 150 mm Ductile Iron Pipe | Circular | 4 | 0
P-675 (1) | <None> | WATER | 36.464 | 36.464 | 0% | <None> | <None> | 438891.2247 | 1823678.3771 | 438891.2247 | 1823678.0771 | Basic | No | 150.000mm | 150.000mm | 10.000mm | <None> |  |  | 0 | 0 | <None> | 0 | 0 | 0 | 0 | 0.3 | 0.3 | 0.3 | 0.3 | 180° 0' 0.245" | 180° 0' 0.245" | Start to End | Start to End | Straight |  | 0 | 0 | 0 | 0 | 0 | 0 | 2 | Pipe | WATER DI | 150 mm Ductile Iron Pipe | Circular | 4 | 0
P-675 (2) | <None> | WATER | 36.37 | 36.464 | -0.78% | <None> | <None> | 438891.2247 | 1823690.8771 | 438891.2247 | 1823678.8771 | Basic | No | 150.000mm | 150.000mm | 10.000mm | <None> |  |  | 0 | 0 | <None> | 0 | 0 | 0 | 0 | 12 | 12.0004 | 12 | 12.0004 | 180° 0' 0.245" | 180° 0' 0.245" | Start to End | Start to End | Straight |  | 0 | 0 | 0 | 0 | 0 | 0 | 2 | Pipe | WATER DI | 150 mm Ductile Iron Pipe | Circular | 3 | 0
P-675 (2) (1) | <None> | WATER | 36.582 | 36.37 | 0.95% | <None> | <None> | 438891.2247 | 1823713.1714 | 438891.2247 | 1823690.8771 | Basic | No | 150.000mm | 150.000mm | 10.000mm | <None> |  |  | 0 | 0 | <None> | 0 | 0 | 0 | 0 | 22.2943 | 22.2953 | 22.2943 | 22.2953 | 180° 0' 0.245" | 180° 0' 0.245" | Start to End | Start to End | Straight |  | 0 | 0 | 0 | 0 | 0 | 0 | 2 | Pipe | WATER DI | 150 mm Ductile Iron Pipe | Circular | 3 | 0
P-675 (2) (2) | <None> | WATER | 36.464 | 36.464 | 0% | <None> | <None> | 438891.2247 | 1823678.8771 | 438891.2247 | 1823678.3771 | Basic | No | 150.000mm | 150.000mm | 10.000mm | <None> |  |  | 0 | 0 | <None> | 0 | 0 | 0 | 0 | 0.5 | 0.5 | 0.5 | 0.5 | 180° 0' 0.245" | 180° 0' 0.245" | Start to End | Start to End | Straight |  | 0 | 0 | 0 | 0 | 0 | 0 | 2 | Pipe | WATER DI | 150 mm Ductile Iron Pipe | Circular | 4 | 0
P-675 (3) (1) | <None> | WATER | 36.932 | 36.815 | 0.44% | <None> | <None> | 438891.2248 | 1823786.3863 | 438891.2248 | 1823759.7445 | Basic | No | 150.000mm | 150.000mm | 10.000mm | <None> |  |  | 0 | 0 | <None> | 0 | 0 | 0 | 0 | 26.6418 | 26.6421 | 26.6418 | 26.6421 | 180° 0' 0.245" | 180° 0' 0.245" | Start to End | Start to End | Straight |  | 0 | 0 | 0 | 0 | 0 | 0 | 2 | Pipe | WATER DI | 150 mm Ductile Iron Pipe | Circular | 3 | 0
P-675 (3) (1) (1) | <None> | WATER | 36.815 | 36.582 | 0.5% | <None> | <None> | 438891.2248 | 1823759.7445 | 438891.2247 | 1823713.1714 | Basic | No | 150.000mm | 150.000mm | 10.000mm | <None> |  |  | 0 | 0 | <None> | 0 | 0 | 0 | 0 | 46.5731 | 46.5736 | 46.5731 | 46.5736 | 180° 0' 0.245" | 180° 0' 0.245" | Start to End | Start to End | Straight |  | 0 | 0 | 0 | 0 | 0 | 0 | 2 | Pipe | WATER DI | 150 mm Ductile Iron Pipe | Circular | 3 | 0
P-675 (4) | <None> | WATER | 37.665 | 36.932 | 1.49% | <None> | <None> | 438891.2249 | 1823835.5738 | 438891.2248 | 1823786.3863 | Basic | No | 150.000mm | 150.000mm | 10.000mm | <None> |  |  | 0 | 0 | <None> | 0 | 0 | 0 | 0 | 49.1875 | 49.193 | 49.1875 | 49.193 | 180° 0' 0.245" | 180° 0' 0.245" | Start to End | Start to End | Straight |  | 0 | 0 | 0 | 0 | 0 | 0 | 2 | Pipe | WATER DI | 150 mm Ductile Iron Pipe | Circular | 2 | 0
P-675 (5) | <None> | WATER | 37.965 | 37.965 | 0% | <None> | <None> | 438891.2249 | 1823848.0738 | 438891.2249 | 1823847.5738 | Basic | No | 150.000mm | 150.000mm | 10.000mm | <None> |  |  | 0 | 0 | <None> | 0 | 0 | 0 | 0 | 0.5 | 0.5 | 0.5 | 0.5 | 180° 0' 0.245" | 180° 0' 0.245" | Start to End | Start to End | Straight |  | 0 | 0 | 0 | 0 | 0 | 0 | 2 | Pipe | WATER DI | 150 mm Ductile Iron Pipe | Circular | 4 | 0
P-675 (5) (1) | <None> | WATER | 37.965 | 37.665 | 2.51% | <None> | <None> | 438891.2249 | 1823847.5738 | 438891.2249 | 1823835.5738 | Basic | No | 150.000mm | 150.000mm | 10.000mm | <None> |  |  | 0 | 0 | <None> | 0 | 0 | 0 | 0 | 12 | 12.0038 | 12 | 12.0038 | 180° 0' 0.245" | 180° 0' 0.245" | Start to End | Start to End | Straight |  | 0 | 0 | 0 | 0 | 0 | 0 | 2 | Pipe | WATER DI | 150 mm Ductile Iron Pipe | Circular | 2 | 0
P-678 | <None> | WATER | 36.381 | 36.381 | 0% | <None> | <None> | 438796.1249 | 1823585.0271 | 438796.1249 | 1823585.8271 | Basic | No | 150.000mm | 150.000mm | 10.000mm | <None> |  |  | 0 | 0 | <None> | 0 | 0 | 0 | 0 | 0.8 | 0.8 | 0.8 | 0.8 | 359° 59' 59.998" | 359° 59' 59.998" | Start to End | Start to End | Straight |  | 0 | 0 | 0 | 0 | 0 | 0 | 2 | Pipe | WATER DI | 150 mm Ductile Iron Pipe | Circular | 4 | 0
P-678 (1) | <None> | WATER | 36.381 | 36.238 | 1.19% | <None> | <None> | 438796.1249 | 1823585.8271 | 438796.1249 | 1823597.8267 | Basic | No | 150.000mm | 150.000mm | 10.000mm | <None> |  |  | 0 | 0 | <None> | 0 | 0 | 0 | 0 | 11.9996 | 12.0005 | 11.9996 | 12.0005 | 359° 59' 59.998" | 359° 59' 59.998" | Start to End | Start to End | Straight |  | 0 | 0 | 0 | 0 | 0 | 0 | 2 | Pipe | WATER DI | 150 mm Ductile Iron Pipe | Circular | 2 | 0
P-678 (1) (1) | <None> | WATER | 36.238 | 36.332 | -0.71% | <None> | <None> | 438796.1249 | 1823597.8267 | 438796.1249 | 1823611.2017 | Basic | No | 150.000mm | 150.000mm | 10.000mm | <None> |  |  | 0 | 0 | <None> | 0 | 0 | 0 | 0 | 13.375 | 13.3753 | 13.375 | 13.3753 | 359° 59' 59.998" | 359° 59' 59.998" | Start to End | Start to End | Straight |  | 0 | 0 | 0 | 0 | 0 | 0 | 2 | Pipe | WATER DI | 150 mm Ductile Iron Pipe | Circular | 3 | 0
P-678 (1) (1) (1) | <None> | WATER | 36.717 | 37.069 | -2.93% | <None> | <None> | 438796.1249 | 1823652.8571 | 438796.1249 | 1823664.8571 | Basic | No | 150.000mm | 150.000mm | 10.000mm | <None> |  |  | 0 | 0 | <None> | 0 | 0 | 0 | 0 | 12 | 12.0052 | 12 | 12.0052 | 359° 59' 59.998" | 359° 59' 59.998" | Start to End | Start to End | Straight |  | 0 | 0 | 0 | 0 | 0 | 0 | 2 | Pipe | WATER DI | 150 mm Ductile Iron Pipe | Circular | 2 | 0
P-678 (1) (1) (1) (1) | <None> | WATER | 37.069 | 37.069 | 0% | <None> | <None> | 438796.1249 | 1823664.8571 | 438796.1249 | 1823665.6571 | Basic | No | 150.000mm | 150.000mm | 10.000mm | <None> |  |  | 0 | 0 | <None> | 0 | 0 | 0 | 0 | 0.8 | 0.8 | 0.8 | 0.8 | 359° 59' 59.998" | 359° 59' 59.998" | Start to End | Start to End | Straight |  | 0 | 0 | 0 | 0 | 0 | 0 | 2 | Pipe | WATER DI | 150 mm Ductile Iron Pipe | Circular | 4 | 0
P-678 (1) (1) (2) | <None> | WATER | 36.368 | 36.717 | -0.95% | <None> | <None> | 438796.1249 | 1823616.3218 | 438796.1249 | 1823652.8571 | Basic | No | 150.000mm | 150.000mm | 10.000mm | <None> |  |  | 0 | 0 | <None> | 0 | 0 | 0 | 0 | 36.5353 | 36.5369 | 36.5353 | 36.5369 | 359° 59' 59.998" | 359° 59' 59.998" | Start to End | Start to End | Straight |  | 0 | 0 | 0 | 0 | 0 | 0 | 2 | Pipe | WATER DI | 150 mm Ductile Iron Pipe | Circular | 3 | 0
P-678 (1) (1) (3) | <None> | WATER | 36.332 | 36.368 | -0.71% | <None> | <None> | 438796.1249 | 1823611.2017 | 438796.1249 | 1823616.3218 | Basic | No | 150.000mm | 150.000mm | 10.000mm | <None> |  |  | 0 | 0 | <None> | 0 | 0 | 0 | 0 | 5.1202 | 5.1203 | 5.1202 | 5.1203 | 359° 59' 59.998" | 359° 59' 59.998" | Start to End | Start to End | Straight |  | 0 | 0 | 0 | 0 | 0 | 0 | 2 | Pipe | WATER DI | 150 mm Ductile Iron Pipe | Circular | 3 | 0
P-679 | <None> | WATER | 38.035 | 38.035 | 0% | <None> | <None> | 438942.8249 | 1823848.3738 | 438942.8249 | 1823847.5738 | Basic | No | 150.000mm | 150.000mm | 10.000mm | <None> |  |  | 0 | 0 | <None> | 0 | 0 | 0 | 0 | 0.8 | 0.8 | 0.8 | 0.8 | 180° 0' 0.000" | 180° 0' 0.000" | Start to End | Start to End | Straight |  | 0 | 0 | 0 | 0 | 0 | 0 | 2 | Pipe | WATER DI | 150 mm Ductile Iron Pipe | Circular | 4 | 0
P-679 (1) | <None> | WATER | 36.045 | 35.982 | 0.53% | <None> | <None> | 438942.8249 | 1823690.8771 | 438942.8249 | 1823678.8771 | Basic | No | 150.000mm | 150.000mm | 10.000mm | <None> |  |  | 0 | 0 | <None> | 0 | 0 | 0 | 0 | 12 | 12.0002 | 12 | 12.0002 | 180° 0' 0.000" | 180° 0' 0.000" | Start to End | Start to End | Straight |  | 0 | 0 | 0 | 0 | 0 | 0 | 2 | Pipe | WATER DI | 150 mm Ductile Iron Pipe | Circular | 3 | 0
P-679 (1) (1) | <None> | WATER | 35.982 | 35.982 | 0% | <None> | <None> | 438942.8249 | 1823678.3771 | 438942.8249 | 1823678.0771 | Basic | No | 150.000mm | 150.000mm | 10.000mm | <None> |  |  | 0 | 0 | <None> | 0 | 0 | 0 | 0 | 0.3 | 0.3 | 0.3 | 0.3 | 180° 0' 0.000" | 180° 0' 0.000" | Start to End | Start to End | Straight |  | 0 | 0 | 0 | 0 | 0 | 0 | 2 | Pipe | WATER DI | 150 mm Ductile Iron Pipe | Circular | 4 | 0
P-679 (1) (2) | <None> | WATER | 35.982 | 35.982 | 0% | <None> | <None> | 438942.8249 | 1823678.8771 | 438942.8249 | 1823678.3771 | Basic | No | 150.000mm | 150.000mm | 10.000mm | <None> |  |  | 0 | 0 | <None> | 0 | 0 | 0 | 0 | 0.5 | 0.5 | 0.5 | 0.5 | 180° 0' 0.000" | 180° 0' 0.000" | Start to End | Start to End | Straight |  | 0 | 0 | 0 | 0 | 0 | 0 | 2 | Pipe | WATER DI | 150 mm Ductile Iron Pipe | Circular | 4 | 0
P-679 (2) | <None> | WATER | 36.173 | 36.045 | 0.99% | <None> | <None> | 438942.8249 | 1823703.7955 | 438942.8249 | 1823690.8771 | Basic | No | 150.000mm | 150.000mm | 10.000mm | <None> |  |  | 0 | 0 | <None> | 0 | 0 | 0 | 0 | 12.9184 | 12.919 | 12.9184 | 12.919 | 180° 0' 0.000" | 180° 0' 0.000" | Start to End | Start to End | Straight |  | 0 | 0 | 0 | 0 | 0 | 0 | 2 | Pipe | WATER DI | 150 mm Ductile Iron Pipe | Circular | 3 | 0
P-679 (3) | <None> | WATER | 36.682 | 36.584 | 1.29% | <None> | <None> | 438942.8249 | 1823749.1905 | 438942.8249 | 1823741.5753 | Basic | No | 150.000mm | 150.000mm | 10.000mm | <None> |  |  | 0 | 0 | <None> | 0 | 0 | 0 | 0 | 7.6152 | 7.6158 | 7.6152 | 7.6158 | 180° 0' 0.000" | 180° 0' 0.000" | Start to End | Start to End | Straight |  | 0 | 0 | 0 | 0 | 0 | 0 | 2 | Pipe | WATER DI | 150 mm Ductile Iron Pipe | Circular | 2 | 0
P-679 (3) (1) | <None> | WATER | 36.584 | 36.483 | 1.65% | <None> | <None> | 438942.8249 | 1823741.5753 | 438942.8249 | 1823735.4584 | Basic | No | 150.000mm | 150.000mm | 10.000mm | <None> |  |  | 0 | 0 | <None> | 0 | 0 | 0 | 0 | 6.1169 | 6.1177 | 6.1169 | 6.1177 | 180° 0' 0.000" | 180° 0' 0.000" | Start to End | Start to End | Straight |  | 0 | 0 | 0 | 0 | 0 | 0 | 2 | Pipe | WATER DI | 150 mm Ductile Iron Pipe | Circular | 2 | 0
P-679 (3) (1) (1) | <None> | WATER | 36.483 | 36.173 | 0.98% | <None> | <None> | 438942.8249 | 1823735.4584 | 438942.8249 | 1823703.7955 | Basic | No | 150.000mm | 150.000mm | 10.000mm | <None> |  |  | 0 | 0 | <None> | 0 | 0 | 0 | 0 | 31.6629 | 31.6644 | 31.6629 | 31.6644 | 180° 0' 0.000" | 180° 0' 0.000" | Start to End | Start to End | Straight |  | 0 | 0 | 0 | 0 | 0 | 0 | 2 | Pipe | WATER DI | 150 mm Ductile Iron Pipe | Circular | 3 | 0
P-679 (4) | <None> | WATER | 37.873 | 37.578 | 1.55% | <None> | <None> | 438942.8249 | 1823835.5733 | 438942.8249 | 1823816.5552 | Basic | No | 150.000mm | 150.000mm | 10.000mm | <None> |  |  | 0 | 0 | <None> | 0 | 0 | 0 | 0 | 19.0181 | 19.0204 | 19.0181 | 19.0204 | 180° 0' 0.000" | 180° 0' 0.000" | Start to End | Start to End | Straight |  | 0 | 0 | 0 | 0 | 0 | 0 | 2 | Pipe | WATER DI | 150 mm Ductile Iron Pipe | Circular | 2 | 0
P-679 (4) (1) | <None> | WATER | 37.578 | 36.682 | 1.33% | <None> | <None> | 438942.8249 | 1823816.5552 | 438942.8249 | 1823749.1905 | Basic | No | 150.000mm | 150.000mm | 10.000mm | <None> |  |  | 0 | 0 | <None> | 0 | 0 | 0 | 0 | 67.3647 | 67.3707 | 67.3647 | 67.3707 | 180° 0' 0.000" | 180° 0' 0.000" | Start to End | Start to End | Straight |  | 0 | 0 | 0 | 0 | 0 | 0 | 2 | Pipe | WATER DI | 150 mm Ductile Iron Pipe | Circular | 2 | 0
P-679 (5) | <None> | WATER | 38.035 | 37.873 | 1.35% | <None> | <None> | 438942.8249 | 1823847.5738 | 438942.8249 | 1823835.5733 | Basic | No | 150.000mm | 150.000mm | 10.000mm | <None> |  |  | 0 | 0 | <None> | 0 | 0 | 0 | 0 | 12.0005 | 12.0016 | 12.0005 | 12.0016 | 180° 0' 0.000" | 180° 0' 0.000" | Start to End | Start to End | Straight |  | 0 | 0 | 0 | 0 | 0 | 0 | 2 | Pipe | WATER DI | 150 mm Ductile Iron Pipe | Circular | 2 | 0
P-680 | <None> | WATER | 37.069 | 37.069 | 0% | <None> | <None> | 438785.1249 | 1823665.6571 | 438785.1249 | 1823664.8571 | Basic | No | 150.000mm | 150.000mm | 10.000mm | <None> |  |  | 0 | 0 | <None> | 0 | 0 | 0 | 0 | 0.8 | 0.8 | 0.8 | 0.8 | 179° 59' 59.998" | 179° 59' 59.998" | Start to End | Start to End | Straight |  | 0 | 0 | 0 | 0 | 0 | 0 | 2 | Pipe | WATER DI | 150 mm Ductile Iron Pipe | Circular | 4 | 0
P-680 (1) | <None> | WATER | 36.431 | 36.431 | 0% | <None> | <None> | 438785.1249 | 1823585.3271 | 438785.1249 | 1823585.0271 | Basic | No | 150.000mm | 150.000mm | 10.000mm | <None> |  |  | 0 | 0 | <None> | 0 | 0 | 0 | 0 | 0.3 | 0.3 | 0.3 | 0.3 | 179° 59' 59.998" | 179° 59' 59.998" | Start to End | Start to End | Straight |  | 0 | 0 | 0 | 0 | 0 | 0 | 2 | Pipe | WATER DI | 150 mm Ductile Iron Pipe | Circular | 4 | 0
P-680 (2) | <None> | WATER | 37.069 | 36.723 | 2.88% | <None> | <None> | 438785.1249 | 1823664.8571 | 438785.1249 | 1823652.8509 | Basic | No | 150.000mm | 150.000mm | 10.000mm | <None> |  |  | 0 | 0 | <None> | 0 | 0 | 0 | 0 | 12.0062 | 12.0112 | 12.0062 | 12.0112 | 179° 59' 59.998" | 179° 59' 59.998" | Start to End | Start to End | Straight |  | 0 | 0 | 0 | 0 | 0 | 0 | 2 | Pipe | WATER DI | 150 mm Ductile Iron Pipe | Circular | 2 | 0
P-680 (2) (1) | <None> | WATER | 36.723 | 36.311 | 0.75% | <None> | <None> | 438785.1249 | 1823652.8509 | 438785.1249 | 1823597.8271 | Basic | No | 150.000mm | 150.000mm | 10.000mm | <None> |  |  | 0 | 0 | <None> | 0 | 0 | 0 | 0 | 55.0238 | 55.0253 | 55.0238 | 55.0253 | 179° 59' 59.998" | 179° 59' 59.998" | Start to End | Start to End | Straight |  | 0 | 0 | 0 | 0 | 0 | 0 | 2 | Pipe | WATER DI | 150 mm Ductile Iron Pipe | Circular | 3 | 0
P-680 (2) (1) (1) | <None> | WATER | 36.431 | 36.431 | 0% | <None> | <None> | 438785.1249 | 1823585.8271 | 438785.1249 | 1823585.3271 | Basic | No | 150.000mm | 150.000mm | 10.000mm | <None> |  |  | 0 | 0 | <None> | 0 | 0 | 0 | 0 | 0.5 | 0.5 | 0.5 | 0.5 | 179° 59' 59.998" | 179° 59' 59.998" | Start to End | Start to End | Straight |  | 0 | 0 | 0 | 0 | 0 | 0 | 2 | Pipe | WATER DI | 150 mm Ductile Iron Pipe | Circular | 4 | 0
P-680 (2) (1) (2) | <None> | WATER | 36.311 | 36.431 | -1% | <None> | <None> | 438785.1249 | 1823597.8271 | 438785.1249 | 1823585.8271 | Basic | No | 150.000mm | 150.000mm | 10.000mm | <None> |  |  | 0 | 0 | <None> | 0 | 0 | 0 | 0 | 12 | 12.0006 | 12 | 12.0006 | 179° 59' 59.998" | 179° 59' 59.998" | Start to End | Start to End | Straight |  | 0 | 0 | 0 | 0 | 0 | 0 | 2 | Pipe | WATER DI | 150 mm Ductile Iron Pipe | Circular | 2 | 0
P-688 | <None> | WATER | 35.55 | 35.55 | 0% | <None> | <None> | 439051.0149 | 1823665.6571 | 439051.0149 | 1823664.8571 | Basic | No | 150.000mm | 150.000mm | 10.000mm | <None> |  |  | 0 | 0 | <None> | 0 | 0 | 0 | 0 | 0.8 | 0.8 | 0.8 | 0.8 | 180° 0' 0.000" | 180° 0' 0.000" | Start to End | Start to End | Straight |  | 0 | 0 | 0 | 0 | 0 | 0 | 2 | Pipe | WATER DI | 150 mm Ductile Iron Pipe | Circular | 4 | 0
P-688 (1) | <None> | WATER | 34.866 | 34.759 | 0.82% | <None> | <None> | 439051.0149 | 1823616.688 | 439051.0149 | 1823603.6245 | Basic | No | 150.000mm | 150.000mm | 10.000mm | <None> |  |  | 0 | 0 | <None> | 0 | 0 | 0 | 0 | 13.0635 | 13.0639 | 13.0635 | 13.0639 | 180° 0' 0.000" | 180° 0' 0.000" | Start to End | Start to End | Straight |  | 0 | 0 | 0 | 0 | 0 | 0 | 2 | Pipe | WATER DI | 150 mm Ductile Iron Pipe | Circular | 3 | 0
P-688 (1) (1) | <None> | WATER | 34.759 | 34.607 | 1.02% | <None> | <None> | 439051.0149 | 1823603.6245 | 439051.0149 | 1823588.8175 | Basic | No | 150.000mm | 150.000mm | 10.000mm | <None> |  |  | 0 | 0 | <None> | 0 | 0 | 0 | 0 | 14.807 | 14.8077 | 14.807 | 14.8077 | 180° 0' 0.000" | 180° 0' 0.000" | Start to End | Start to End | Straight |  | 0 | 0 | 0 | 0 | 0 | 0 | 2 | Pipe | WATER DI | 150 mm Ductile Iron Pipe | Circular | 2 | 0
P-688 (2) | <None> | WATER | 35.55 | 35.187 | 3.03% | <None> | <None> | 439051.0149 | 1823664.8571 | 439051.0149 | 1823652.8571 | Basic | No | 150.000mm | 150.000mm | 10.000mm | <None> |  |  | 0 | 0 | <None> | 0 | 0 | 0 | 0 | 12 | 12.0055 | 12 | 12.0055 | 180° 0' 0.000" | 180° 0' 0.000" | Start to End | Start to End | Straight |  | 0 | 0 | 0 | 0 | 0 | 0 | 2 | Pipe | WATER DI | 150 mm Ductile Iron Pipe | Circular | 2 | 0
P-688 (2) (1) | <None> | WATER | 35.187 | 34.866 | 0.89% | <None> | <None> | 439051.0149 | 1823652.8571 | 439051.0149 | 1823616.688 | Basic | No | 150.000mm | 150.000mm | 10.000mm | <None> |  |  | 0 | 0 | <None> | 0 | 0 | 0 | 0 | 36.1691 | 36.1706 | 36.1691 | 36.1706 | 180° 0' 0.000" | 180° 0' 0.000" | Start to End | Start to End | Straight |  | 0 | 0 | 0 | 0 | 0 | 0 | 2 | Pipe | WATER DI | 150 mm Ductile Iron Pipe | Circular | 3 | 0
P-689 | <None> | WATER | 35.675 | 36.053 | -0.82% | <None> | <None> | 438913.2347 | 1823572.6071 | 438867.208 | 1823572.6071 | Basic | No | 150.000mm | 150.000mm | 10.000mm | <None> |  |  | 0 | 0 | <None> | 0 | 0 | 0 | 0 | 46.0266 | 46.0282 | 46.0266 | 46.0282 | 270° 0' 0.000" | 270° 0' 0.000" | Start to End | Start to End | Straight |  | 0 | 0 | 0 | 0 | 0 | 0 | 2 | Pipe | WATER DI | 150 mm Ductile Iron Pipe | Circular | 3 | 0
P-689 (1) | <None> | WATER | 36.103 | 36.112 | -0.03% | <None> | <None> | 438837.1949 | 1823572.6071 | 438809.3849 | 1823572.6071 | Basic | No | 150.000mm | 150.000mm | 10.000mm | <None> |  |  | 0 | 0 | <None> | 0 | 0 | 0 | 0 | 27.81 | 27.81 | 27.81 | 27.81 | 270° 0' 0.000" | 270° 0' 0.000" | Start to End | Start to End | Straight |  | 0 | 0 | 0 | 0 | 0 | 0 | 2 | Pipe | WATER DI | 150 mm Ductile Iron Pipe | Circular | 3 | 0
P-689 (1) (1) | <None> | WATER | 36.076 | 36.076 | 0% | <None> | <None> | 438797.3849 | 1823572.6071 | 438796.1249 | 1823572.6071 | Basic | No | 150.000mm | 150.000mm | 10.000mm | <None> |  |  | 0 | 0 | <None> | 0 | 0 | 0 | 0 | 1.26 | 1.26 | 1.26 | 1.26 | 270° 0' 0.000" | 270° 0' 0.000" | Start to End | Start to End | Straight |  | 0 | 0 | 0 | 0 | 0 | 0 | 2 | Pipe | WATER DI | 150 mm Ductile Iron Pipe | Circular | 3 | 0
P-689 (1) (2) | <None> | WATER | 36.112 | 36.076 | 0.3% | <None> | <None> | 438809.3849 | 1823572.6071 | 438797.3849 | 1823572.6071 | Basic | No | 150.000mm | 150.000mm | 10.000mm | <None> |  |  | 0 | 0 | <None> | 0 | 0 | 0 | 0 | 12 | 12.0001 | 12 | 12.0001 | 270° 0' 0.000" | 270° 0' 0.000" | Start to End | Start to End | Straight |  | 0 | 0 | 0 | 0 | 0 | 0 | 2 | Pipe | WATER DI | 150 mm Ductile Iron Pipe | Circular | 3 | 0
P-689 (2) (1) | <None> | WATER | 36.053 | 36.103 | -0.17% | <None> | <None> | 438867.208 | 1823572.6071 | 438837.1949 | 1823572.6071 | Basic | No | 150.000mm | 150.000mm | 10.000mm | <None> |  |  | 0 | 0 | <None> | 0 | 0 | 0 | 0 | 30.0131 | 30.0132 | 30.0131 | 30.0132 | 270° 0' 0.000" | 270° 0' 0.000" | Start to End | Start to End | Straight |  | 0 | 0 | 0 | 0 | 0 | 0 | 2 | Pipe | WATER DI | 150 mm Ductile Iron Pipe | Circular | 3 | 0
P-690 | <None> | WATER | 36.826 | 36.826 | 0% | <None> | <None> | 438836.7249 | 1823665.6571 | 438836.7249 | 1823664.8571 | Basic | No | 150.000mm | 150.000mm | 10.000mm | <None> |  |  | 0 | 0 | <None> | 0 | 0 | 0 | 0 | 0.8 | 0.8 | 0.8 | 0.8 | 180° 0' 0.000" | 180° 0' 0.000" | Start to End | Start to End | Straight |  | 0 | 0 | 0 | 0 | 0 | 0 | 2 | Pipe | WATER DI | 150 mm Ductile Iron Pipe | Circular | 4 | 0
P-690 (1) | <None> | WATER | 36.488 | 36.28 | 0.61% | <None> | <None> | 438836.7249 | 1823652.8567 | 438836.7249 | 1823619.0866 | Basic | No | 150.000mm | 150.000mm | 10.000mm | <None> |  |  | 0 | 0 | <None> | 0 | 0 | 0 | 0 | 33.7701 | 33.7708 | 33.7701 | 33.7708 | 180° 0' 0.000" | 180° 0' 0.000" | Start to End | Start to End | Straight |  | 0 | 0 | 0 | 0 | 0 | 0 | 2 | Pipe | WATER DI | 150 mm Ductile Iron Pipe | Circular | 3 | 0
P-690 (1) (1) (1) | <None> | WATER | 36.28 | 36.068 | 0.76% | <None> | <None> | 438836.7249 | 1823619.0866 | 438836.7249 | 1823591.077 | Basic | No | 150.000mm | 150.000mm | 10.000mm | <None> |  |  | 0 | 0 | <None> | 0 | 0 | 0 | 0 | 28.0096 | 28.0104 | 28.0096 | 28.0104 | 180° 0' 0.000" | 180° 0' 0.000" | Start to End | Start to End | Straight |  | 0 | 0 | 0 | 0 | 0 | 0 | 2 | Pipe | WATER DI | 150 mm Ductile Iron Pipe | Circular | 3 | 0
P-690 (2) | <None> | WATER | 36.826 | 36.488 | 2.82% | <None> | <None> | 438836.7249 | 1823664.8571 | 438836.7249 | 1823652.8567 | Basic | No | 150.000mm | 150.000mm | 10.000mm | <None> |  |  | 0 | 0 | <None> | 0 | 0 | 0 | 0 | 12.0004 | 12.0051 | 12.0004 | 12.0051 | 180° 0' 0.000" | 180° 0' 0.000" | Start to End | Start to End | Straight |  | 0 | 0 | 0 | 0 | 0 | 0 | 2 | Pipe | WATER DI | 150 mm Ductile Iron Pipe | Circular | 2 | 0
P-691 (1) | <None> | WATER | 36.535 | 36.825 | -1.32% | <None> | <None> | 439168.4349 | 1823814.5619 | 439168.4349 | 1823836.5915 | Basic | No | 150.000mm | 150.000mm | 10.000mm | <None> |  |  | 0 | 0 | <None> | 0 | 0 | 0 | 0 | 22.0296 | 22.0315 | 22.0296 | 22.0315 | 0° 0' 0.000" | 0° 0' 0.000" | Start to End | Start to End | Straight |  | 0 | 0 | 0 | 0 | 0 | 0 | 2 | Pipe | WATER DI | 150 mm Ductile Iron Pipe | Circular | 2 | 0
P-691 (2) | <None> | WATER | 36.243 | 36.535 | -1.62% | <None> | <None> | 439168.4349 | 1823796.5619 | 439168.4349 | 1823814.5619 | Basic | No | 150.000mm | 150.000mm | 10.000mm | <None> |  |  | 0 | 0 | <None> | 0 | 0 | 0 | 0 | 18 | 18.0024 | 18 | 18.0024 | 0° 0' 0.000" | 0° 0' 0.000" | Start to End | Start to End | Straight |  | 0 | 0 | 0 | 0 | 0 | 0 | 2 | Pipe | WATER DI | 150 mm Ductile Iron Pipe | Circular | 2 | 0
P-691 (3) | <None> | WATER | 35.883 | 36.243 | -1.5% | <None> | <None> | 439168.4349 | 1823772.5619 | 439168.4349 | 1823796.5619 | Basic | No | 150.000mm | 150.000mm | 10.000mm | <None> |  |  | 0 | 0 | <None> | 0 | 0 | 0 | 0 | 24 | 24.0027 | 24 | 24.0027 | 0° 0' 0.000" | 0° 0' 0.000" | Start to End | Start to End | Straight |  | 0 | 0 | 0 | 0 | 0 | 0 | 2 | Pipe | WATER DI | 150 mm Ductile Iron Pipe | Circular | 2 | 0
P-691 (4) | <None> | WATER | 35.725 | 35.883 | -0.39% | <None> | <None> | 439168.4349 | 1823732.2392 | 439168.4349 | 1823772.5619 | Basic | No | 150.000mm | 150.000mm | 10.000mm | <None> |  |  | 0 | 0 | <None> | 0 | 0 | 0 | 0 | 40.3227 | 40.323 | 40.3227 | 40.323 | 0° 0' 0.000" | 0° 0' 0.000" | Start to End | Start to End | Straight |  | 0 | 0 | 0 | 0 | 0 | 0 | 2 | Pipe | WATER DI | 150 mm Ductile Iron Pipe | Circular | 3 | 0
P-694 | <None> | WATER | 35.816 | 35.816 | 0% | <None> | <None> | 438942.8559 | 1823572.6071 | 438943.6559 | 1823572.6071 | Basic | No | 150.000mm | 150.000mm | 10.000mm | <None> |  |  | 0 | 0 | <None> | 0 | 0 | 0 | 0 | 0.8 | 0.8 | 0.8 | 0.8 | 90° 0' 0.000" | 90° 0' 0.000" | Start to End | Start to End | Straight |  | 0 | 0 | 0 | 0 | 0 | 0 | 2 | Pipe | WATER DI | 150 mm Ductile Iron Pipe | Circular | 4 | 0
P-694 | <None> | WATER | 35.045 | 34.554 | 1.36% | <None> | <None> | 439002.0687 | 1823572.6071 | 439038.2149 | 1823572.6071 | Basic | No | 150.000mm | 150.000mm | 10.000mm | <None> |  |  | 0 | 0 | <None> | 0 | 0 | 0 | 0 | 36.1462 | 36.1495 | 36.1462 | 36.1495 | 90° 0' 0.000" | 90° 0' 0.000" | Start to End | Start to End | Straight |  | 0 | 0 | 0 | 0 | 0 | 0 | 2 | Pipe | WATER DI | 150 mm Ductile Iron Pipe | Circular | 2 | 0
P-694 (1) | <None> | WATER | 34.554 | 34.554 | 0% | <None> | <None> | 439051.0149 | 1823572.6071 | 439051.0149 | 1823571.8071 | Basic | No | 150.000mm | 150.000mm | 10.000mm | <None> |  |  | 0 | 0 | <None> | 0 | 0 | 0 | 0 | 0.8 | 0.8 | 0.8 | 0.8 | 180° 0' 0.000" | 180° 0' 0.000" | Start to End | Start to End | Straight |  | 0 | 0 | 0 | 0 | 0 | 0 | 2 | Pipe | WATER DI | 150 mm Ductile Iron Pipe | Circular | 4 | 0
P-694 (1) (1) | <None> | WATER | 34.554 | 34.492 | 0.52% | <None> | <None> | 439051.0149 | 1823571.8071 | 439051.0149 | 1823559.8071 | Basic | No | 150.000mm | 150.000mm | 10.000mm | <None> |  |  | 0 | 0 | <None> | 0 | 0 | 0 | 0 | 12 | 12.0002 | 12 | 12.0002 | 180° 0' 0.000" | 180° 0' 0.000" | Start to End | Start to End | Straight |  | 0 | 0 | 0 | 0 | 0 | 0 | 2 | Pipe | WATER DI | 150 mm Ductile Iron Pipe | Circular | 3 | 0
P-694 (1) (1) (1) | <None> | WATER | 34.492 | 34.295 | 0.49% | <None> | <None> | 439051.0149 | 1823559.8071 | 439051.0149 | 1823519.547 | Basic | No | 150.000mm | 150.000mm | 10.000mm | <None> |  |  | 0 | 0 | <None> | 0 | 0 | 0 | 0 | 40.2601 | 40.2606 | 40.2601 | 40.2606 | 180° 0' 0.000" | 180° 0' 0.000" | Start to End | Start to End | Straight |  | 0 | 0 | 0 | 0 | 0 | 0 | 2 | Pipe | WATER DI | 150 mm Ductile Iron Pipe | Circular | 3 | 0
P-694 (2) | <None> | WATER | 34.554 | 34.554 | 0% | <None> | <None> | 439038.2149 | 1823572.6071 | 439050.2149 | 1823572.6071 | Basic | No | 150.000mm | 150.000mm | 10.000mm | <None> |  |  | 0 | 0 | <None> | 0 | 0 | 0 | 0 | 12 | 12 | 12 | 12 | 90° 0' 0.000" | 90° 0' 0.000" | Start to End | Start to End | Straight |  | 0 | 0 | 0 | 0 | 0 | 0 | 2 | Pipe | WATER DI | 150 mm Ductile Iron Pipe | Circular | 3 | 0
P-694 (2) (1) | <None> | WATER | 34.554 | 34.554 | 0% | <None> | <None> | 439050.2149 | 1823572.6071 | 439051.0149 | 1823572.6071 | Basic | No | 150.000mm | 150.000mm | 10.000mm | <None> |  |  | 0 | 0 | <None> | 0 | 0 | 0 | 0 | 0.8 | 0.8 | 0.8 | 0.8 | 90° 0' 0.000" | 90° 0' 0.000" | Start to End | Start to End | Straight |  | 0 | 0 | 0 | 0 | 0 | 0 | 2 | Pipe | WATER DI | 150 mm Ductile Iron Pipe | Circular | 4 | 0
P-694 (3) | <None> | WATER | 35.816 | 35.505 | 2.59% | <None> | <None> | 438943.6559 | 1823572.6071 | 438955.6559 | 1823572.6071 | Basic | No | 150.000mm | 150.000mm | 10.000mm | <None> |  |  | 0 | 0 | <None> | 0 | 0 | 0 | 0 | 12 | 12.004 | 12 | 12.004 | 90° 0' 0.000" | 90° 0' 0.000" | Start to End | Start to End | Straight |  | 0 | 0 | 0 | 0 | 0 | 0 | 2 | Pipe | WATER DI | 150 mm Ductile Iron Pipe | Circular | 2 | 0
P-694 (3) (1) | <None> | WATER | 35.505 | 35.045 | 0.99% | <None> | <None> | 438955.6559 | 1823572.6071 | 439002.0687 | 1823572.6071 | Basic | No | 150.000mm | 150.000mm | 10.000mm | <None> |  |  | 0 | 0 | <None> | 0 | 0 | 0 | 0 | 46.4128 | 46.4151 | 46.4128 | 46.4151 | 90° 0' 0.000" | 90° 0' 0.000" | Start to End | Start to End | Straight |  | 0 | 0 | 0 | 0 | 0 | 0 | 2 | Pipe | WATER DI | 150 mm Ductile Iron Pipe | Circular | 3 | 0
P-695 | <None> | WATER | 36.318 | 36.318 | 0% | <None> | <None> | 438942.8249 | 1823665.6571 | 438942.8249 | 1823664.8571 | Basic | No | 150.000mm | 150.000mm | 10.000mm | <None> |  |  | 0 | 0 | <None> | 0 | 0 | 0 | 0 | 0.8 | 0.8 | 0.8 | 0.8 | 180° 0' 0.000" | 180° 0' 0.000" | Start to End | Start to End | Straight |  | 0 | 0 | 0 | 0 | 0 | 0 | 2 | Pipe | WATER DI | 150 mm Ductile Iron Pipe | Circular | 4 | 0
P-695 (1) | <None> | WATER | 35.657 | 35.91 | -2.1% | <None> | <None> | 438942.8249 | 1823597.8271 | 438942.8249 | 1823585.8271 | Basic | No | 150.000mm | 150.000mm | 10.000mm | <None> |  |  | 0 | 0 | <None> | 0 | 0 | 0 | 0 | 12 | 12.0027 | 12 | 12.0027 | 180° 0' 0.000" | 180° 0' 0.000" | Start to End | Start to End | Straight |  | 0 | 0 | 0 | 0 | 0 | 0 | 2 | Pipe | WATER DI | 150 mm Ductile Iron Pipe | Circular | 2 | 0
P-695 (1) (1) | <None> | WATER | 35.91 | 35.91 | 0% | <None> | <None> | 438942.8249 | 1823585.3271 | 438942.8249 | 1823585.0271 | Basic | No | 150.000mm | 150.000mm | 10.000mm | <None> |  |  | 0 | 0 | <None> | 0 | 0 | 0 | 0 | 0.3 | 0.3 | 0.3 | 0.3 | 180° 0' 0.000" | 180° 0' 0.000" | Start to End | Start to End | Straight |  | 0 | 0 | 0 | 0 | 0 | 0 | 2 | Pipe | WATER DI | 150 mm Ductile Iron Pipe | Circular | 4 | 0
P-695 (1) (2) (1) | <None> | WATER | 35.91 | 35.91 | 0% | <None> | <None> | 438942.8249 | 1823585.8271 | 438942.8249 | 1823585.3271 | Basic | No | 150.000mm | 150.000mm | 10.000mm | <None> |  |  | 0 | 0 | <None> | 0 | 0 | 0 | 0 | 0.5 | 0.5 | 0.5 | 0.5 | 180° 0' 0.000" | 180° 0' 0.000" | Start to End | Start to End | Straight |  | 0 | 0 | 0 | 0 | 0 | 0 | 2 | Pipe | WATER DI | 150 mm Ductile Iron Pipe | Circular | 4 | 0
P-695 (2) | <None> | WATER | 36.318 | 35.893 | 3.54% | <None> | <None> | 438942.8249 | 1823664.8571 | 438942.8249 | 1823652.8576 | Basic | No | 150.000mm | 150.000mm | 10.000mm | <None> |  |  | 0 | 0 | <None> | 0 | 0 | 0 | 0 | 11.9995 | 12.0071 | 11.9995 | 12.0071 | 180° 0' 0.000" | 180° 0' 0.000" | Start to End | Start to End | Straight |  | 0 | 0 | 0 | 0 | 0 | 0 | 2 | Pipe | WATER DI | 150 mm Ductile Iron Pipe | Circular | 2 | 0
P-695 (2) (1) | <None> | WATER | 35.893 | 35.657 | 0.43% | <None> | <None> | 438942.8249 | 1823652.8576 | 438942.8249 | 1823597.8271 | Basic | No | 150.000mm | 150.000mm | 10.000mm | <None> |  |  | 0 | 0 | <None> | 0 | 0 | 0 | 0 | 55.0305 | 55.031 | 55.0305 | 55.031 | 180° 0' 0.000" | 180° 0' 0.000" | Start to End | Start to End | Straight |  | 0 | 0 | 0 | 0 | 0 | 0 | 2 | Pipe | WATER DI | 150 mm Ductile Iron Pipe | Circular | 3 | 0
P-696 | <None> | WATER | 36.318 | 36.318 | 0% | <None> | <None> | 438931.8249 | 1823665.6571 | 438931.8249 | 1823664.8572 | Basic | No | 150.000mm | 150.000mm | 10.000mm | <None> |  |  | 0 | 0 | <None> | 0 | 0 | 0 | 0 | 0.7999 | 0.7999 | 0.7999 | 0.7999 | 180° 0' 0.000" | 180° 0' 0.000" | Start to End | Start to End | Straight |  | 0 | 0 | 0 | 0 | 0 | 0 | 2 | Pipe | WATER DI | 150 mm Ductile Iron Pipe | Circular | 4 | 0
P-696 (1) | <None> | WATER | 35.855 | 35.816 | 0.48% | <None> | <None> | 438931.8249 | 1823630.1715 | 438931.8249 | 1823622.0479 | Basic | No | 150.000mm | 150.000mm | 10.000mm | <None> |  |  | 0 | 0 | <None> | 0 | 0 | 0 | 0 | 8.1236 | 8.1237 | 8.1236 | 8.1237 | 180° 0' 0.000" | 180° 0' 0.000" | Start to End | Start to End | Straight |  | 0 | 0 | 0 | 0 | 0 | 0 | 2 | Pipe | WATER DI | 150 mm Ductile Iron Pipe | Circular | 3 | 0
P-696 (1) (1) | <None> | WATER | 35.816 | 35.632 | 0.57% | <None> | <None> | 438931.8249 | 1823622.0479 | 438931.8249 | 1823589.6726 | Basic | No | 150.000mm | 150.000mm | 10.000mm | <None> |  |  | 0 | 0 | <None> | 0 | 0 | 0 | 0 | 32.3753 | 32.3758 | 32.3753 | 32.3758 | 180° 0' 0.000" | 180° 0' 0.000" | Start to End | Start to End | Straight |  | 0 | 0 | 0 | 0 | 0 | 0 | 2 | Pipe | WATER DI | 150 mm Ductile Iron Pipe | Circular | 3 | 0
P-696 (2) | <None> | WATER | 35.964 | 35.855 | 0.48% | <None> | <None> | 438931.8249 | 1823652.8572 | 438931.8249 | 1823630.1715 | Basic | No | 150.000mm | 150.000mm | 10.000mm | <None> |  |  | 0 | 0 | <None> | 0 | 0 | 0 | 0 | 22.6857 | 22.686 | 22.6857 | 22.686 | 180° 0' 0.000" | 180° 0' 0.000" | Start to End | Start to End | Straight |  | 0 | 0 | 0 | 0 | 0 | 0 | 2 | Pipe | WATER DI | 150 mm Ductile Iron Pipe | Circular | 3 | 0
P-696 (3) | <None> | WATER | 36.318 | 35.964 | 2.95% | <None> | <None> | 438931.8249 | 1823664.8572 | 438931.8249 | 1823652.8572 | Basic | No | 150.000mm | 150.000mm | 10.000mm | <None> |  |  | 0 | 0 | <None> | 0 | 0 | 0 | 0 | 12 | 12.0052 | 12 | 12.0052 | 180° 0' 0.000" | 180° 0' 0.000" | Start to End | Start to End | Straight |  | 0 | 0 | 0 | 0 | 0 | 0 | 2 | Pipe | WATER DI | 150 mm Ductile Iron Pipe | Circular | 2 | 0
P-697 | <None> | WATER | 37.158 | 37.158 | 0% | <None> | <None> | 438733.5249 | 1823665.6571 | 438733.5249 | 1823664.8574 | Basic | No | 150.000mm | 150.000mm | 10.000mm | <None> |  |  | 0 | 0 | <None> | 0 | 0 | 0 | 0 | 0.7997 | 0.7997 | 0.7997 | 0.7997 | 180° 0' 0.000" | 180° 0' 0.000" | Start to End | Start to End | Straight |  | 0 | 0 | 0 | 0 | 0 | 0 | 2 | Pipe | WATER DI | 150 mm Ductile Iron Pipe | Circular | 4 | 0
P-697 (1) | <None> | WATER | 36.985 | 36.608 | 1.1% | <None> | <None> | 438733.5249 | 1823652.8573 | 438733.5249 | 1823618.6508 | Basic | No | 150.000mm | 150.000mm | 10.000mm | <None> |  |  | 0 | 0 | <None> | 0 | 0 | 0 | 0 | 34.2064 | 34.2085 | 34.2064 | 34.2085 | 180° 0' 0.000" | 180° 0' 0.000" | Start to End | Start to End | Straight |  | 0 | 0 | 0 | 0 | 0 | 0 | 2 | Pipe | WATER DI | 150 mm Ductile Iron Pipe | Circular | 2 | 0
P-697 (1) (1) | <None> | WATER | 36.386 | 36.201 | 1.36% | <None> | <None> | 438733.5249 | 1823601.9301 | 438733.5249 | 1823588.3618 | Basic | No | 150.000mm | 150.000mm | 10.000mm | <None> |  |  | 0 | 0 | <None> | 0 | 0 | 0 | 0 | 13.5683 | 13.5695 | 13.5683 | 13.5695 | 180° 0' 0.000" | 180° 0' 0.000" | Start to End | Start to End | Straight |  | 0 | 0 | 0 | 0 | 0 | 0 | 2 | Pipe | WATER DI | 150 mm Ductile Iron Pipe | Circular | 2 | 0
P-697 (1) (2) | <None> | WATER | 36.608 | 36.386 | 1.33% | <None> | <None> | 438733.5249 | 1823618.6508 | 438733.5249 | 1823601.9301 | Basic | No | 150.000mm | 150.000mm | 10.000mm | <None> |  |  | 0 | 0 | <None> | 0 | 0 | 0 | 0 | 16.7207 | 16.7222 | 16.7207 | 16.7222 | 180° 0' 0.000" | 180° 0' 0.000" | Start to End | Start to End | Straight |  | 0 | 0 | 0 | 0 | 0 | 0 | 2 | Pipe | WATER DI | 150 mm Ductile Iron Pipe | Circular | 2 | 0
P-697 (2) | <None> | WATER | 37.158 | 36.985 | 1.44% | <None> | <None> | 438733.5249 | 1823664.8574 | 438733.5249 | 1823652.8573 | Basic | No | 150.000mm | 150.000mm | 10.000mm | <None> |  |  | 0 | 0 | <None> | 0 | 0 | 0 | 0 | 12.0001 | 12.0013 | 12.0001 | 12.0013 | 180° 0' 0.000" | 180° 0' 0.000" | Start to End | Start to End | Straight |  | 0 | 0 | 0 | 0 | 0 | 0 | 2 | Pipe | WATER DI | 150 mm Ductile Iron Pipe | Circular | 2 | 0
P-707 | <None> | WATER | 36.335 | 36.335 | 0% | <None> | <None> | 438744.5249 | 1823585.0271 | 438744.5249 | 1823585.3271 | Basic | No | 150.000mm | 150.000mm | 10.000mm | <None> |  |  | 0 | 0 | <None> | 0 | 0 | 0 | 0 | 0.3 | 0.3 | 0.3 | 0.3 | 0° 0' 0.000" | 0° 0' 0.000" | Start to End | Start to End | Straight |  | 0 | 0 | 0 | 0 | 0 | 0 | 2 | Pipe | WATER DI | 150 mm Ductile Iron Pipe | Circular | 4 | 0
P-707 (1) | <None> | WATER | 36.335 | 36.335 | 0% | <None> | <None> | 438744.5249 | 1823585.3271 | 438744.5249 | 1823585.8271 | Basic | No | 150.000mm | 150.000mm | 10.000mm | <None> |  |  | 0 | 0 | <None> | 0 | 0 | 0 | 0 | 0.5 | 0.5 | 0.5 | 0.5 | 0° 0' 0.000" | 0° 0' 0.000" | Start to End | Start to End | Straight |  | 0 | 0 | 0 | 0 | 0 | 0 | 2 | Pipe | WATER DI | 150 mm Ductile Iron Pipe | Circular | 4 | 0
P-707 (1) (1) | <None> | WATER | 36.335 | 36.378 | -0.36% | <None> | <None> | 438744.5249 | 1823585.8271 | 438744.5249 | 1823597.8271 | Basic | No | 150.000mm | 150.000mm | 10.000mm | <None> |  |  | 0 | 0 | <None> | 0 | 0 | 0 | 0 | 12 | 12.0001 | 12 | 12.0001 | 0° 0' 0.000" | 0° 0' 0.000" | Start to End | Start to End | Straight |  | 0 | 0 | 0 | 0 | 0 | 0 | 2 | Pipe | WATER DI | 150 mm Ductile Iron Pipe | Circular | 3 | 0
P-707 (1) (1) (1) | <None> | WATER | 36.378 | 36.991 | -0.91% | <None> | <None> | 438744.5249 | 1823597.8271 | 438744.5249 | 1823664.8571 | Basic | No | 150.000mm | 150.000mm | 10.000mm | <None> |  |  | 0 | 0 | <None> | 0 | 0 | 0 | 0 | 67.03 | 67.0328 | 67.03 | 67.0328 | 0° 0' 0.000" | 0° 0' 0.000" | Start to End | Start to End | Straight |  | 0 | 0 | 0 | 0 | 0 | 0 | 2 | Pipe | WATER DI | 150 mm Ductile Iron Pipe | Circular | 3 | 0
P-707 (1) (1) (1) (1) | <None> | WATER | 36.991 | 36.991 | 0% | <None> | <None> | 438744.5249 | 1823664.8571 | 438744.5249 | 1823665.6571 | Basic | No | 150.000mm | 150.000mm | 10.000mm | <None> |  |  | 0 | 0 | <None> | 0 | 0 | 0 | 0 | 0.8 | 0.8 | 0.8 | 0.8 | 0° 0' 0.000" | 0° 0' 0.000" | Start to End | Start to End | Straight |  | 0 | 0 | 0 | 0 | 0 | 0 | 2 | Pipe | WATER DI | 150 mm Ductile Iron Pipe | Circular | 4 | 0
P-710 | <None> | WATER | 37.069 | 37.069 | 0% | <None> | <None> | 438796.1249 | 1823665.6571 | 438796.1249 | 1823666.457 | Basic | No | 150.000mm | 150.000mm | 10.000mm | <None> |  |  | 0 | 0 | <None> | 0 | 0 | 0 | 0 | 0.7999 | 0.7999 | 0.7999 | 0.7999 | 359° 59' 59.998" | 359° 59' 59.998" | Start to End | Start to End | Straight |  | 0 | 0 | 0 | 0 | 0 | 0 | 2 | Pipe | WATER DI | 150 mm Ductile Iron Pipe | Circular | 4 | 0
P-710 (1) | <None> | WATER | 37.069 | 36.838 | 2.13% | <None> | <None> | 438796.1249 | 1823666.457 | 438796.1249 | 1823677.2773 | Basic | No | 150.000mm | 150.000mm | 10.000mm | <None> |  |  | 0 | 0 | <None> | 0 | 0 | 0 | 0 | 10.8203 | 10.8227 | 10.8203 | 10.8227 | 359° 59' 59.998" | 359° 59' 59.998" | Start to End | Start to End | Straight |  | 0 | 0 | 0 | 0 | 0 | 0 | 2 | Pipe | WATER DI | 150 mm Ductile Iron Pipe | Circular | 2 | 0
P-710 (1) (1) | <None> | WATER | 36.838 | 36.838 | 0% | <None> | <None> | 438796.1249 | 1823677.2773 | 438796.1249 | 1823678.0771 | Basic | No | 150.000mm | 150.000mm | 10.000mm | <None> |  |  | 0 | 0 | <None> | 0 | 0 | 0 | 0 | 0.7998 | 0.7998 | 0.7998 | 0.7998 | 359° 59' 59.998" | 359° 59' 59.998" | Start to End | Start to End | Straight |  | 0 | 0 | 0 | 0 | 0 | 0 | 2 | Pipe | WATER DI | 150 mm Ductile Iron Pipe | Circular | 4 | 0
P-711 | <None> | WATER | 36.521 | 36.521 | 0% | <None> | <None> | 438692.9349 | 1823585.0271 | 438692.9349 | 1823585.3271 | Basic | No | 150.000mm | 150.000mm | 10.000mm | <None> |  |  | 0 | 0 | <None> | 0 | 0 | 0 | 0 | 0.3 | 0.3 | 0.3 | 0.3 | 0° 0' 0.000" | 0° 0' 0.000" | Start to End | Start to End | Straight |  | 0 | 0 | 0 | 0 | 0 | 0 | 2 | Pipe | WATER DI | 150 mm Ductile Iron Pipe | Circular | 4 | 0
P-711 (1) | <None> | WATER | 36.521 | 36.521 | 0% | <None> | <None> | 438692.9349 | 1823585.3271 | 438692.9349 | 1823585.8271 | Basic | No | 150.000mm | 150.000mm | 10.000mm | <None> |  |  | 0 | 0 | <None> | 0 | 0 | 0 | 0 | 0.5 | 0.5 | 0.5 | 0.5 | 0° 0' 0.000" | 0° 0' 0.000" | Start to End | Start to End | Straight |  | 0 | 0 | 0 | 0 | 0 | 0 | 2 | Pipe | WATER DI | 150 mm Ductile Iron Pipe | Circular | 4 | 0
P-711 (1) (1) | <None> | WATER | 36.549 | 37.213 | -0.99% | <None> | <None> | 438692.9349 | 1823597.8271 | 438692.9349 | 1823664.8571 | Basic | No | 150.000mm | 150.000mm | 10.000mm | <None> |  |  | 0 | 0 | <None> | 0 | 0 | 0 | 0 | 67.03 | 67.0333 | 67.03 | 67.0333 | 0° 0' 0.000" | 0° 0' 0.000" | Start to End | Start to End | Straight |  | 0 | 0 | 0 | 0 | 0 | 0 | 2 | Pipe | WATER DI | 150 mm Ductile Iron Pipe | Circular | 3 | 0
P-711 (1) (1) (1) | <None> | WATER | 37.213 | 37.214 | -0.2% | <None> | <None> | 438692.9349 | 1823664.8571 | 438692.9349 | 1823665.3571 | Basic | No | 150.000mm | 150.000mm | 10.000mm | <None> |  |  | 0 | 0 | <None> | 0 | 0 | 0 | 0 | 0.5 | 0.5 | 0.5 | 0.5 | 0° 0' 0.000" | 0° 0' 0.000" | Start to End | Start to End | Straight |  | 0 | 0 | 0 | 0 | 0 | 0 | 2 | Pipe | WATER DI | 150 mm Ductile Iron Pipe | Circular | 4 | 0
P-711 (1) (1) (1) (1) | <None> | WATER | 37.214 | 37.214 | 0% | <None> | <None> | 438692.9349 | 1823665.3571 | 438692.9349 | 1823665.6571 | Basic | No | 150.000mm | 150.000mm | 10.000mm | <None> |  |  | 0 | 0 | <None> | 0 | 0 | 0 | 0 | 0.3 | 0.3 | 0.3 | 0.3 | 0° 0' 0.000" | 0° 0' 0.000" | Start to End | Start to End | Straight |  | 0 | 0 | 0 | 0 | 0 | 0 | 2 | Pipe | WATER DI | 150 mm Ductile Iron Pipe | Circular | 4 | 0
P-711 (1) (2) (1) | <None> | WATER | 36.521 | 36.549 | -0.23% | <None> | <None> | 438692.9349 | 1823585.8271 | 438692.9349 | 1823597.8271 | Basic | No | 150.000mm | 150.000mm | 10.000mm | <None> |  |  | 0 | 0 | <None> | 0 | 0 | 0 | 0 | 12 | 12 | 12 | 12 | 0° 0' 0.000" | 0° 0' 0.000" | Start to End | Start to End | Straight |  | 0 | 0 | 0 | 0 | 0 | 0 | 2 | Pipe | WATER DI | 150 mm Ductile Iron Pipe | Circular | 3 | 0
P-712 | <None> | WATER | 36.232 | 36.232 | 0% | <None> | <None> | 438847.7249 | 1823585.0271 | 438847.7249 | 1823585.3271 | Basic | No | 150.000mm | 150.000mm | 10.000mm | <None> |  |  | 0 | 0 | <None> | 0 | 0 | 0 | 0 | 0.3 | 0.3 | 0.3 | 0.3 | 0° 0' 0.000" | 0° 0' 0.000" | Start to End | Start to End | Straight |  | 0 | 0 | 0 | 0 | 0 | 0 | 2 | Pipe | WATER DI | 150 mm Ductile Iron Pipe | Circular | 4 | 0
P-712 (1) | <None> | WATER | 36.232 | 36.232 | 0% | <None> | <None> | 438847.7249 | 1823585.3271 | 438847.7249 | 1823585.8271 | Basic | No | 150.000mm | 150.000mm | 10.000mm | <None> |  |  | 0 | 0 | <None> | 0 | 0 | 0 | 0 | 0.5 | 0.5 | 0.5 | 0.5 | 0° 0' 0.000" | 0° 0' 0.000" | Start to End | Start to End | Straight |  | 0 | 0 | 0 | 0 | 0 | 0 | 2 | Pipe | WATER DI | 150 mm Ductile Iron Pipe | Circular | 4 | 0
P-712 (1) (1) | <None> | WATER | 36.437 | 36.672 | -1.96% | <None> | <None> | 438847.7249 | 1823652.8569 | 438847.7249 | 1823664.8571 | Basic | No | 150.000mm | 150.000mm | 10.000mm | <None> |  |  | 0 | 0 | <None> | 0 | 0 | 0 | 0 | 12.0002 | 12.0025 | 12.0002 | 12.0025 | 0° 0' 0.000" | 0° 0' 0.000" | Start to End | Start to End | Straight |  | 0 | 0 | 0 | 0 | 0 | 0 | 2 | Pipe | WATER DI | 150 mm Ductile Iron Pipe | Circular | 2 | 0
P-712 (1) (1) | <None> | WATER | 36.261 | 36.437 | -0.43% | <None> | <None> | 438847.7249 | 1823612.2227 | 438847.7249 | 1823652.8569 | Basic | No | 150.000mm | 150.000mm | 10.000mm | <None> |  |  | 0 | 0 | <None> | 0 | 0 | 0 | 0 | 40.6343 | 40.6346 | 40.6343 | 40.6346 | 0° 0' 0.000" | 0° 0' 0.000" | Start to End | Start to End | Straight |  | 0 | 0 | 0 | 0 | 0 | 0 | 2 | Pipe | WATER DI | 150 mm Ductile Iron Pipe | Circular | 3 | 0
P-712 (1) (1) | <None> | WATER | 36.172 | 36.261 | -0.62% | <None> | <None> | 438847.7249 | 1823597.8271 | 438847.7249 | 1823612.2227 | Basic | No | 150.000mm | 150.000mm | 10.000mm | <None> |  |  | 0 | 0 | <None> | 0 | 0 | 0 | 0 | 14.3956 | 14.3959 | 14.3956 | 14.3959 | 0° 0' 0.000" | 0° 0' 0.000" | Start to End | Start to End | Straight |  | 0 | 0 | 0 | 0 | 0 | 0 | 2 | Pipe | WATER DI | 150 mm Ductile Iron Pipe | Circular | 3 | 0
P-712 (1) (1) (2) | <None> | WATER | 36.672 | 36.672 | 0% | <None> | <None> | 438847.7249 | 1823664.8571 | 438847.7249 | 1823665.6571 | Basic | No | 150.000mm | 150.000mm | 10.000mm | <None> |  |  | 0 | 0 | <None> | 0 | 0 | 0 | 0 | 0.8 | 0.8 | 0.8 | 0.8 | 0° 0' 0.000" | 0° 0' 0.000" | Start to End | Start to End | Straight |  | 0 | 0 | 0 | 0 | 0 | 0 | 2 | Pipe | WATER DI | 150 mm Ductile Iron Pipe | Circular | 4 | 0
P-712 (1) (2) (1) | <None> | WATER | 36.232 | 36.172 | 0.5% | <None> | <None> | 438847.7249 | 1823585.8271 | 438847.7249 | 1823597.8271 | Basic | No | 150.000mm | 150.000mm | 10.000mm | <None> |  |  | 0 | 0 | <None> | 0 | 0 | 0 | 0 | 12 | 12.0002 | 12 | 12.0002 | 0° 0' 0.000" | 0° 0' 0.000" | Start to End | Start to End | Straight |  | 0 | 0 | 0 | 0 | 0 | 0 | 2 | Pipe | WATER DI | 150 mm Ductile Iron Pipe | Circular | 3 | 0
P-713 | <None> | WATER | 36.431 | 36.431 | 0% | <None> | <None> | 438784.1649 | 1823572.6071 | 438783.3649 | 1823572.6071 | Basic | No | 150.000mm | 150.000mm | 10.000mm | <None> |  |  | 0 | 0 | <None> | 0 | 0 | 0 | 0 | 0.8 | 0.8 | 0.8 | 0.8 | 270° 0' 0.000" | 270° 0' 0.000" | Start to End | Start to End | Straight |  | 0 | 0 | 0 | 0 | 0 | 0 | 2 | Pipe | WATER DI | 150 mm Ductile Iron Pipe | Circular | 4 | 0
P-713 (1) | <None> | WATER | 36.431 | 36.15 | 2.34% | <None> | <None> | 438783.3649 | 1823572.6071 | 438771.3649 | 1823572.6071 | Basic | No | 150.000mm | 150.000mm | 10.000mm | <None> |  |  | 0 | 0 | <None> | 0 | 0 | 0 | 0 | 12 | 12.0033 | 12 | 12.0033 | 270° 0' 0.000" | 270° 0' 0.000" | Start to End | Start to End | Straight |  | 0 | 0 | 0 | 0 | 0 | 0 | 2 | Pipe | WATER DI | 150 mm Ductile Iron Pipe | Circular | 2 | 0
P-713 (1) (1) | <None> | WATER | 36.15 | 36.351 | -0.25% | <None> | <None> | 438771.3649 | 1823572.6071 | 438691.8186 | 1823572.6071 | Basic | No | 150.000mm | 150.000mm | 10.000mm | <None> |  |  | 0 | 0 | <None> | 0 | 0 | 0 | 0 | 79.5463 | 79.5466 | 79.5463 | 79.5466 | 270° 0' 0.000" | 270° 0' 0.000" | Start to End | Start to End | Straight |  | 0 | 0 | 0 | 0 | 0 | 0 | 2 | Pipe | WATER DI | 150 mm Ductile Iron Pipe | Circular | 3 | 0
P-718 | <None> | WATER | 36.991 | 36.991 | 0% | <None> | <None> | 438744.5249 | 1823665.6571 | 438744.5249 | 1823666.4571 | Basic | No | 150.000mm | 150.000mm | 10.000mm | <None> |  |  | 0 | 0 | <None> | 0 | 0 | 0 | 0 | 0.8 | 0.8 | 0.8 | 0.8 | 0° 0' 0.000" | 0° 0' 0.000" | Start to End | Start to End | Straight |  | 0 | 0 | 0 | 0 | 0 | 0 | 2 | Pipe | WATER DI | 150 mm Ductile Iron Pipe | Circular | 4 | 0
P-718 (1) | <None> | WATER | 37.139 | 37.139 | 0% | <None> | <None> | 438744.5249 | 1823677.2771 | 438744.5249 | 1823678.0771 | Basic | No | 150.000mm | 150.000mm | 10.000mm | <None> |  |  | 0 | 0 | <None> | 0 | 0 | 0 | 0 | 0.8 | 0.8 | 0.8 | 0.8 | 0° 0' 0.000" | 0° 0' 0.000" | Start to End | Start to End | Straight |  | 0 | 0 | 0 | 0 | 0 | 0 | 2 | Pipe | WATER DI | 150 mm Ductile Iron Pipe | Circular | 4 | 0
P-718 (2) | <None> | WATER | 36.991 | 37.139 | -1.36% | <None> | <None> | 438744.5249 | 1823666.4571 | 438744.5249 | 1823677.2771 | Basic | No | 150.000mm | 150.000mm | 10.000mm | <None> |  |  | 0 | 0 | <None> | 0 | 0 | 0 | 0 | 10.82 | 10.821 | 10.82 | 10.821 | 0° 0' 0.000" | 0° 0' 0.000" | Start to End | Start to End | Straight |  | 0 | 0 | 0 | 0 | 0 | 0 | 2 | Pipe | WATER DI | 150 mm Ductile Iron Pipe | Circular | 2 | 0
P-724 | <None> | WATER | 35.325 | 35.325 | 0% | <None> | <None> | 438942.8559 | 1823512.0272 | 438943.6559 | 1823512.0272 | Basic | No | 150.000mm | 150.000mm | 10.000mm | <None> |  |  | 0 | 0 | <None> | 0 | 0 | 0 | 0 | 0.8 | 0.8 | 0.8 | 0.8 | 90° 0' 0.000" | 90° 0' 0.000" | Start to End | Start to End | Straight |  | 0 | 0 | 0 | 0 | 0 | 0 | 2 | Pipe | WATER DI | 150 mm Ductile Iron Pipe | Circular | 4 | 0
P-724 (1) | <None> | WATER | 35.325 | 34.758 | 4.72% | <None> | <None> | 438943.6559 | 1823512.0272 | 438955.6559 | 1823512.0272 | Basic | No | 150.000mm | 150.000mm | 10.000mm | <None> |  |  | 0 | 0 | <None> | 0 | 0 | 0 | 0 | 12 | 12.0134 | 12 | 12.0134 | 90° 0' 0.000" | 90° 0' 0.000" | Start to End | Start to End | Straight |  | 0 | 0 | 0 | 0 | 0 | 0 | 2 | Pipe | WATER DI | 150 mm Ductile Iron Pipe | Circular | 2 | 0
P-724 (1) (1) | <None> | WATER | 34.758 | 34.251 | 0.7% | <None> | <None> | 438955.6559 | 1823512.0272 | 439027.6849 | 1823512.0272 | Basic | No | 150.000mm | 150.000mm | 10.000mm | <None> |  |  | 0 | 0 | <None> | 0 | 0 | 0 | 0 | 72.029 | 72.0308 | 72.029 | 72.0308 | 90° 0' 0.000" | 90° 0' 0.000" | Start to End | Start to End | Straight |  | 0 | 0 | 0 | 0 | 0 | 0 | 2 | Pipe | WATER DI | 150 mm Ductile Iron Pipe | Circular | 3 | 0
P-729 | <None> | WATER | 36.521 | 36.53 | -3.14% | <None> | <None> | 438692.9349 | 1823585.0271 | 438692.6349 | 1823585.0271 | Basic | No | 150.000mm | 150.000mm | 10.000mm | <None> |  |  | 0 | 0 | <None> | 0 | 0 | 0 | 0 | 0.3 | 0.3001 | 0.3 | 0.3001 | 270° 0' 0.000" | 270° 0' 0.000" | Start to End | Start to End | Straight |  | 0 | 0 | 0 | 0 | 0 | 0 | 2 | Pipe | WATER DI | 150 mm Ductile Iron Pipe | Circular | 3 | 0
P-729 (1) | <None> | WATER | 36.648 | 36.648 | 0% | <None> | <None> | 438680.5149 | 1823585.0271 | 438680.5149 | 1823585.3271 | Basic | No | 150.000mm | 150.000mm | 10.000mm | <None> |  |  | 0 | 0 | <None> | 0 | 0 | 0 | 0 | 0.3 | 0.3 | 0.3 | 0.3 | 0° 0' 0.000" | 0° 0' 0.000" | Start to End | Start to End | Straight |  | 0 | 0 | 0 | 0 | 0 | 0 | 2 | Pipe | WATER DI | 150 mm Ductile Iron Pipe | Circular | 4 | 0
P-729 (1) (1) | <None> | WATER | 36.648 | 36.648 | 0% | <None> | <None> | 438680.5149 | 1823585.3271 | 438680.5149 | 1823585.8271 | Basic | No | 150.000mm | 150.000mm | 10.000mm | <None> |  |  | 0 | 0 | <None> | 0 | 0 | 0 | 0 | 0.5 | 0.5 | 0.5 | 0.5 | 0° 0' 0.000" | 0° 0' 0.000" | Start to End | Start to End | Straight |  | 0 | 0 | 0 | 0 | 0 | 0 | 2 | Pipe | WATER DI | 150 mm Ductile Iron Pipe | Circular | 4 | 0
P-729 (1) (1) (1) (1) | <None> | WATER | 36.648 | 36.521 | 1.06% | <None> | <None> | 438680.5149 | 1823585.8271 | 438680.5149 | 1823597.8271 | Basic | No | 150.000mm | 150.000mm | 10.000mm | <None> |  |  | 0 | 0 | <None> | 0 | 0 | 0 | 0 | 12 | 12.0007 | 12 | 12.0007 | 0° 0' 0.000" | 0° 0' 0.000" | Start to End | Start to End | Straight |  | 0 | 0 | 0 | 0 | 0 | 0 | 2 | Pipe | WATER DI | 150 mm Ductile Iron Pipe | Circular | 2 | 0
P-729 (1) (1) (1) (1) (1) | <None> | WATER | 36.521 | 37.291 | -1.12% | <None> | <None> | 438680.5149 | 1823597.8271 | 438680.5149 | 1823666.5502 | Basic | No | 150.000mm | 150.000mm | 10.000mm | <None> |  |  | 0 | 0 | <None> | 0 | 0 | 0 | 0 | 68.7231 | 68.7274 | 68.7231 | 68.7274 | 0° 0' 0.000" | 0° 0' 0.000" | Start to End | Start to End | Straight |  | 0 | 0 | 0 | 0 | 0 | 0 | 2 | Pipe | WATER DI | 150 mm Ductile Iron Pipe | Circular | 2 | 0
P-729 (2) (1) | <None> | WATER | 36.53 | 36.553 | -4.53% | <None> | <None> | 438692.6349 | 1823585.0271 | 438692.1349 | 1823585.0271 | Basic | No | 150.000mm | 150.000mm | 10.000mm | <None> |  |  | 0 | 0 | <None> | 0 | 0 | 0 | 0 | 0.5 | 0.5005 | 0.5 | 0.5005 | 270° 0' 0.000" | 270° 0' 0.000" | Start to End | Start to End | Straight |  | 0 | 0 | 0 | 0 | 0 | 0 | 2 | Pipe | WATER DI | 150 mm Ductile Iron Pipe | Circular | 3 | 0
P-729 (2) (1) (1) | <None> | WATER | 36.648 | 36.648 | 0% | <None> | <None> | 438680.8149 | 1823585.0271 | 438680.5149 | 1823585.0271 | Basic | No | 150.000mm | 150.000mm | 10.000mm | <None> |  |  | 0 | 0 | <None> | 0 | 0 | 0 | 0 | 0.3 | 0.3 | 0.3 | 0.3 | 270° 0' 0.000" | 270° 0' 0.000" | Start to End | Start to End | Straight |  | 0 | 0 | 0 | 0 | 0 | 0 | 2 | Pipe | WATER DI | 150 mm Ductile Iron Pipe | Circular | 4 | 0
P-729 (2) (1) (2) | <None> | WATER | 36.553 | 36.624 | -4.15% | <None> | <None> | 438692.1349 | 1823585.0271 | 438690.422 | 1823585.0271 | Basic | No | 150.000mm | 150.000mm | 10.000mm | <None> |  |  | 0 | 0 | <None> | 0 | 0 | 0 | 0 | 1.7129 | 1.7143 | 1.7129 | 1.7143 | 270° 0' 0.000" | 270° 0' 0.000" | Start to End | Start to End | Straight |  | 0 | 0 | 0 | 0 | 0 | 0 | 2 | Pipe | WATER DI | 150 mm Ductile Iron Pipe | Circular | 2 | 0
P-729 (2) (1) (2) (1) | <None> | WATER | 36.624 | 36.648 | -4.07% | <None> | <None> | 438690.422 | 1823585.0271 | 438689.8271 | 1823585.0271 | Basic | No | 150.000mm | 150.000mm | 10.000mm | <None> |  |  | 0 | 0 | <None> | 0 | 0 | 0 | 0 | 0.5949 | 0.5954 | 0.5949 | 0.5954 | 270° 0' 0.000" | 270° 0' 0.000" | Start to End | Start to End | Straight |  | 0 | 0 | 0 | 0 | 0 | 0 | 2 | Pipe | WATER DI | 150 mm Ductile Iron Pipe | Circular | 3 | 0
P-729 (2) (1) (2) (1) (1) | <None> | WATER | 36.648 | 36.648 | 0% | <None> | <None> | 438689.8271 | 1823585.0271 | 438683.5341 | 1823585.0271 | Basic | No | 150.000mm | 150.000mm | 10.000mm | <None> |  |  | 0 | 0 | <None> | 0 | 0 | 0 | 0 | 6.2931 | 6.2931 | 6.2931 | 6.2931 | 270° 0' 0.000" | 270° 0' 0.000" | Start to End | Start to End | Straight |  | 0 | 0 | 0 | 0 | 0 | 0 | 2 | Pipe | WATER DI | 150 mm Ductile Iron Pipe | Circular | 3 | 0
P-729 (2) (1) (2) (1) (1) (1) | <None> | WATER | 36.648 | 36.648 | 0% | <None> | <None> | 438683.5341 | 1823585.0271 | 438682.9392 | 1823585.0271 | Basic | No | 150.000mm | 150.000mm | 10.000mm | <None> |  |  | 0 | 0 | <None> | 0 | 0 | 0 | 0 | 0.5949 | 0.5949 | 0.5949 | 0.5949 | 270° 0' 0.000" | 270° 0' 0.000" | Start to End | Start to End | Straight |  | 0 | 0 | 0 | 0 | 0 | 0 | 2 | Pipe | WATER DI | 150 mm Ductile Iron Pipe | Circular | 4 | 0
P-729 (2) (1) (2) (1) (1) (1) (1) | <None> | WATER | 36.648 | 36.648 | 0% | <None> | <None> | 438682.9392 | 1823585.0271 | 438681.3149 | 1823585.0271 | Basic | No | 150.000mm | 150.000mm | 10.000mm | <None> |  |  | 0 | 0 | <None> | 0 | 0 | 0 | 0 | 1.6243 | 1.6243 | 1.6243 | 1.6243 | 270° 0' 0.000" | 270° 0' 0.000" | Start to End | Start to End | Straight |  | 0 | 0 | 0 | 0 | 0 | 0 | 2 | Pipe | WATER DI | 150 mm Ductile Iron Pipe | Circular | 3 | 0
P-729 (2) (1) (2) (1) (1) (1) (1) (1) | <None> | WATER | 36.648 | 36.648 | 0% | <None> | <None> | 438681.3149 | 1823585.0271 | 438680.8149 | 1823585.0271 | Basic | No | 150.000mm | 150.000mm | 10.000mm | <None> |  |  | 0 | 0 | <None> | 0 | 0 | 0 | 0 | 0.5 | 0.5 | 0.5 | 0.5 | 270° 0' 0.000" | 270° 0' 0.000" | Start to End | Start to End | Straight |  | 0 | 0 | 0 | 0 | 0 | 0 | 2 | Pipe | WATER DI | 150 mm Ductile Iron Pipe | Circular | 4 | 0
P-730 | <None> | WATER | 35.031 | 35.698 | -0.58% | <None> | <None> | 438912.4359 | 1823512.0272 | 438796.5849 | 1823512.0272 | Basic | No | 150.000mm | 150.000mm | 10.000mm | <None> |  |  | 0 | 0 | <None> | 0 | 0 | 0 | 0 | 115.851 | 115.8529 | 115.851 | 115.8529 | 270° 0' 0.000" | 270° 0' 0.000" | Start to End | Start to End | Straight |  | 0 | 0 | 0 | 0 | 0 | 0 | 2 | Pipe | WATER DI | 150 mm Ductile Iron Pipe | Circular | 3 | 0
P-731 | <None> | WATER | 37.602 | 37.602 | 0% | <None> | <None> | 438692.9349 | 1823678.0771 | 438692.6349 | 1823678.0771 | Basic | No | 150.000mm | 150.000mm | 10.000mm | <None> |  |  | 0 | 0 | <None> | 0 | 0 | 0 | 0 | 0.3 | 0.3 | 0.3 | 0.3 | 270° 0' 0.000" | 270° 0' 0.000" | Start to End | Start to End | Straight |  | 0 | 0 | 0 | 0 | 0 | 0 | 2 | Pipe | WATER DI | 150 mm Ductile Iron Pipe | Circular | 4 | 0
P-731 (1) | <None> | WATER | 37.602 | 37.602 | 0% | <None> | <None> | 438680.5149 | 1823678.0771 | 438680.5149 | 1823678.3771 | Basic | No | 150.000mm | 150.000mm | 10.000mm | <None> |  |  | 0 | 0 | <None> | 0 | 0 | 0 | 0 | 0.3 | 0.3 | 0.3 | 0.3 | 0° 0' 0.000" | 0° 0' 0.000" | Start to End | Start to End | Straight |  | 0 | 0 | 0 | 0 | 0 | 0 | 2 | Pipe | WATER DI | 150 mm Ductile Iron Pipe | Circular | 4 | 0
P-731 (1) (1) | <None> | WATER | 37.602 | 37.602 | 0% | <None> | <None> | 438680.5149 | 1823678.3771 | 438680.5149 | 1823678.8771 | Basic | No | 150.000mm | 150.000mm | 10.000mm | <None> |  |  | 0 | 0 | <None> | 0 | 0 | 0 | 0 | 0.5 | 0.5 | 0.5 | 0.5 | 0° 0' 0.000" | 0° 0' 0.000" | Start to End | Start to End | Straight |  | 0 | 0 | 0 | 0 | 0 | 0 | 2 | Pipe | WATER DI | 150 mm Ductile Iron Pipe | Circular | 4 | 0
P-731 (1) (1) (1) | <None> | WATER | 37.602 | 37.584 | 0.15% | <None> | <None> | 438680.5149 | 1823678.8771 | 438680.5149 | 1823690.8771 | Basic | No | 150.000mm | 150.000mm | 10.000mm | <None> |  |  | 0 | 0 | <None> | 0 | 0 | 0 | 0 | 12 | 12 | 12 | 12 | 0° 0' 0.000" | 0° 0' 0.000" | Start to End | Start to End | Straight |  | 0 | 0 | 0 | 0 | 0 | 0 | 2 | Pipe | WATER DI | 150 mm Ductile Iron Pipe | Circular | 3 | 0
P-731 (1) (1) (1) (1) | <None> | WATER | 37.584 | 37.751 | -0.63% | <None> | <None> | 438680.5149 | 1823690.8771 | 438680.5149 | 1823717.108 | Basic | No | 150.000mm | 150.000mm | 10.000mm | <None> |  |  | 0 | 0 | <None> | 0 | 0 | 0 | 0 | 26.2309 | 26.2314 | 26.2309 | 26.2314 | 0° 0' 0.000" | 0° 0' 0.000" | Start to End | Start to End | Straight |  | 0 | 0 | 0 | 0 | 0 | 0 | 2 | Pipe | WATER DI | 150 mm Ductile Iron Pipe | Circular | 3 | 0
P-731 (1) (1) (1) (1) (1) | <None> | WATER | 37.751 | 38.644 | -0.65% | <None> | <None> | 438680.5149 | 1823717.108 | 438680.5149 | 1823854.5838 | Basic | No | 150.000mm | 150.000mm | 10.000mm | <None> |  |  | 0 | 0 | <None> | 0 | 0 | 0 | 0 | 137.4758 | 137.4787 | 137.4758 | 137.4787 | 0° 0' 0.000" | 0° 0' 0.000" | Start to End | Start to End | Straight |  | 0 | 0 | 0 | 0 | 0 | 0 | 2 | Pipe | WATER DI | 150 mm Ductile Iron Pipe | Circular | 3 | 0
P-731 (2) (1) | <None> | WATER | 37.602 | 37.602 | 0% | <None> | <None> | 438692.6349 | 1823678.0771 | 438692.1349 | 1823678.0771 | Basic | No | 150.000mm | 150.000mm | 10.000mm | <None> |  |  | 0 | 0 | <None> | 0 | 0 | 0 | 0 | 0.5 | 0.5 | 0.5 | 0.5 | 270° 0' 0.000" | 270° 0' 0.000" | Start to End | Start to End | Straight |  | 0 | 0 | 0 | 0 | 0 | 0 | 2 | Pipe | WATER DI | 150 mm Ductile Iron Pipe | Circular | 4 | 0
P-731 (2) (1) (1) | <None> | WATER | 37.602 | 37.602 | 0% | <None> | <None> | 438688.1105 | 1823678.0771 | 438681.3148 | 1823678.0771 | Basic | No | 150.000mm | 150.000mm | 10.000mm | <None> |  |  | 0 | 0 | <None> | 0 | 0 | 0 | 0 | 6.7957 | 6.7957 | 6.7957 | 6.7957 | 270° 0' 0.000" | 270° 0' 0.000" | Start to End | Start to End | Straight |  | 0 | 0 | 0 | 0 | 0 | 0 | 2 | Pipe | WATER DI | 150 mm Ductile Iron Pipe | Circular | 3 | 0
P-731 (2) (1) (1) (1) | <None> | WATER | 37.602 | 37.602 | 0% | <None> | <None> | 438681.3148 | 1823678.0771 | 438680.5149 | 1823678.0771 | Basic | No | 150.000mm | 150.000mm | 10.000mm | <None> |  |  | 0 | 0 | <None> | 0 | 0 | 0 | 0 | 0.7999 | 0.7999 | 0.7999 | 0.7999 | 270° 0' 0.000" | 270° 0' 0.000" | Start to End | Start to End | Straight |  | 0 | 0 | 0 | 0 | 0 | 0 | 2 | Pipe | WATER DI | 150 mm Ductile Iron Pipe | Circular | 4 | 0
P-731 (2) (1) (2) | <None> | WATER | 37.602 | 37.602 | 0% | <None> | <None> | 438690.4936 | 1823678.0771 | 438688.1105 | 1823678.0771 | Basic | No | 150.000mm | 150.000mm | 10.000mm | <None> |  |  | 0 | 0 | <None> | 0 | 0 | 0 | 0 | 2.3831 | 2.3831 | 2.3831 | 2.3831 | 270° 0' 0.000" | 270° 0' 0.000" | Start to End | Start to End | Straight |  | 0 | 0 | 0 | 0 | 0 | 0 | 2 | Pipe | WATER DI | 150 mm Ductile Iron Pipe | Circular | 3 | 0
P-731 (2) (1) (4) | <None> | WATER | 37.602 | 37.602 | 0% | <None> | <None> | 438692.1349 | 1823678.0771 | 438690.4936 | 1823678.0771 | Basic | No | 150.000mm | 150.000mm | 10.000mm | <None> |  |  | 0 | 0 | <None> | 0 | 0 | 0 | 0 | 1.6413 | 1.6413 | 1.6413 | 1.6413 | 270° 0' 0.000" | 270° 0' 0.000" | Start to End | Start to End | Straight |  | 0 | 0 | 0 | 0 | 0 | 0 | 2 | Pipe | WATER DI | 150 mm Ductile Iron Pipe | Circular | 3 | 0
P-732 | <None> | WATER | 37.599 | 37.599 | 0% | <None> | <None> | 439063.4349 | 1823848.3738 | 439064.2349 | 1823848.3738 | Basic | No | 150.000mm | 150.000mm | 10.000mm | <None> |  |  | 0 | 0 | <None> | 0 | 0 | 0 | 0 | 0.8 | 0.8 | 0.8 | 0.8 | 90° 0' 0.000" | 90° 0' 0.000" | Start to End | Start to End | Straight |  | 0 | 0 | 0 | 0 | 0 | 0 | 2 | Pipe | WATER DI | 150 mm Ductile Iron Pipe | Circular | 4 | 0
P-732 | <None> | WATER | 37.721 | 37.423 | 0.73% | <None> | <None> | 439094.4817 | 1823848.3738 | 439135.2149 | 1823848.3738 | Basic | No | 150.000mm | 150.000mm | 10.000mm | <None> |  |  | 0 | 0 | <None> | 0 | 0 | 0 | 0 | 40.7332 | 40.7343 | 40.7332 | 40.7343 | 90° 0' 0.000" | 90° 0' 0.000" | Start to End | Start to End | Straight |  | 0 | 0 | 0 | 0 | 0 | 0 | 2 | Pipe | WATER DI | 150 mm Ductile Iron Pipe | Circular | 3 | 0
P-732 (1) | <None> | WATER | 37.599 | 37.651 | -0.43% | <None> | <None> | 439064.2349 | 1823848.3738 | 439076.2349 | 1823848.3738 | Basic | No | 150.000mm | 150.000mm | 10.000mm | <None> |  |  | 0 | 0 | <None> | 0 | 0 | 0 | 0 | 12 | 12.0001 | 12 | 12.0001 | 90° 0' 0.000" | 90° 0' 0.000" | Start to End | Start to End | Straight |  | 0 | 0 | 0 | 0 | 0 | 0 | 2 | Pipe | WATER DI | 150 mm Ductile Iron Pipe | Circular | 3 | 0
P-732 (1) (1) | <None> | WATER | 37.651 | 37.721 | -0.39% | <None> | <None> | 439076.2349 | 1823848.3738 | 439094.4817 | 1823848.3738 | Basic | No | 150.000mm | 150.000mm | 10.000mm | <None> |  |  | 0 | 0 | <None> | 0 | 0 | 0 | 0 | 18.2468 | 18.2469 | 18.2468 | 18.2469 | 90° 0' 0.000" | 90° 0' 0.000" | Start to End | Start to End | Straight |  | 0 | 0 | 0 | 0 | 0 | 0 | 2 | Pipe | WATER DI | 150 mm Ductile Iron Pipe | Circular | 3 | 0
P-733 | <None> | WATER | 36.47 | 36.47 | 0% | <None> | <None> | 438847.7249 | 1823678.0771 | 438848.5249 | 1823678.0771 | Basic | No | 150.000mm | 150.000mm | 10.000mm | <None> |  |  | 0 | 0 | <None> | 0 | 0 | 0 | 0 | 0.8 | 0.8 | 0.8 | 0.8 | 90° 0' 0.000" | 90° 0' 0.000" | Start to End | Start to End | Straight |  | 0 | 0 | 0 | 0 | 0 | 0 | 2 | Pipe | WATER DI | 150 mm Ductile Iron Pipe | Circular | 4 | 0
P-733 (1) | <None> | WATER | 36.454 | 36.454 | 0% | <None> | <None> | 438880.2249 | 1823678.0771 | 438880.2249 | 1823678.3771 | Basic | No | 150.000mm | 150.000mm | 10.000mm | <None> |  |  | 0 | 0 | <None> | 0 | 0 | 0 | 0 | 0.3 | 0.3 | 0.3 | 0.3 | 0° 0' 0.000" | 0° 0' 0.000" | Start to End | Start to End | Straight |  | 0 | 0 | 0 | 0 | 0 | 0 | 2 | Pipe | WATER DI | 150 mm Ductile Iron Pipe | Circular | 4 | 0
P-733 (1) (1) | <None> | WATER | 36.43 | 36.484 | -0.67% | <None> | <None> | 438880.2249 | 1823690.8767 | 438880.2249 | 1823698.9891 | Basic | No | 150.000mm | 150.000mm | 10.000mm | <None> |  |  | 0 | 0 | <None> | 0 | 0 | 0 | 0 | 8.1124 | 8.1126 | 8.1124 | 8.1126 | 0° 0' 0.000" | 0° 0' 0.000" | Start to End | Start to End | Straight |  | 0 | 0 | 0 | 0 | 0 | 0 | 2 | Pipe | WATER DI | 150 mm Ductile Iron Pipe | Circular | 3 | 0
P-733 (1) (1) (1) | <None> | WATER | 36.497 | 36.738 | -0.44% | <None> | <None> | 438880.2249 | 1823703.7396 | 438880.2249 | 1823758.3907 | Basic | No | 150.000mm | 150.000mm | 10.000mm | <None> |  |  | 0 | 0 | <None> | 0 | 0 | 0 | 0 | 54.6511 | 54.6516 | 54.6511 | 54.6516 | 0° 0' 0.000" | 0° 0' 0.000" | Start to End | Start to End | Straight |  | 0 | 0 | 0 | 0 | 0 | 0 | 2 | Pipe | WATER DI | 150 mm Ductile Iron Pipe | Circular | 3 | 0
P-733 (1) (1) (1) (1) | <None> | WATER | 37.54 | 37.722 | -1.92% | <None> | <None> | 438880.2249 | 1823826.5502 | 438880.2249 | 1823836.0293 | Basic | No | 150.000mm | 150.000mm | 10.000mm | <None> |  |  | 0 | 0 | <None> | 0 | 0 | 0 | 0 | 9.4791 | 9.4808 | 9.4791 | 9.4808 | 0° 0' 0.000" | 0° 0' 0.000" | Start to End | Start to End | Straight |  | 0 | 0 | 0 | 0 | 0 | 0 | 2 | Pipe | WATER DI | 150 mm Ductile Iron Pipe | Circular | 2 | 0
P-733 (1) (1) (1) (2) | <None> | WATER | 37.366 | 37.54 | -1.82% | <None> | <None> | 438880.2249 | 1823816.9711 | 438880.2249 | 1823826.5502 | Basic | No | 150.000mm | 150.000mm | 10.000mm | <None> |  |  | 0 | 0 | <None> | 0 | 0 | 0 | 0 | 9.5791 | 9.5807 | 9.5791 | 9.5807 | 0° 0' 0.000" | 0° 0' 0.000" | Start to End | Start to End | Straight |  | 0 | 0 | 0 | 0 | 0 | 0 | 2 | Pipe | WATER DI | 150 mm Ductile Iron Pipe | Circular | 2 | 0
P-733 (1) (1) (1) (3) | <None> | WATER | 36.738 | 37.223 | -0.99% | <None> | <None> | 438880.2249 | 1823758.3907 | 438880.2249 | 1823807.4459 | Basic | No | 150.000mm | 150.000mm | 10.000mm | <None> |  |  | 0 | 0 | <None> | 0 | 0 | 0 | 0 | 49.0551 | 49.0575 | 49.0551 | 49.0575 | 0° 0' 0.000" | 0° 0' 0.000" | Start to End | Start to End | Straight |  | 0 | 0 | 0 | 0 | 0 | 0 | 2 | Pipe | WATER DI | 150 mm Ductile Iron Pipe | Circular | 3 | 0
P-733 (1) (1) (1) (3) (1) | <None> | WATER | 37.223 | 37.366 | -1.5% | <None> | <None> | 438880.2249 | 1823807.4459 | 438880.2249 | 1823816.9711 | Basic | No | 150.000mm | 150.000mm | 10.000mm | <None> |  |  | 0 | 0 | <None> | 0 | 0 | 0 | 0 | 9.5252 | 9.5263 | 9.5252 | 9.5263 | 0° 0' 0.000" | 0° 0' 0.000" | Start to End | Start to End | Straight |  | 0 | 0 | 0 | 0 | 0 | 0 | 2 | Pipe | WATER DI | 150 mm Ductile Iron Pipe | Circular | 2 | 0
P-733 (1) (1) (2) | <None> | WATER | 36.484 | 36.497 | -0.28% | <None> | <None> | 438880.2249 | 1823698.9891 | 438880.2249 | 1823703.7396 | Basic | No | 150.000mm | 150.000mm | 10.000mm | <None> |  |  | 0 | 0 | <None> | 0 | 0 | 0 | 0 | 4.7505 | 4.7505 | 4.7505 | 4.7505 | 0° 0' 0.000" | 0° 0' 0.000" | Start to End | Start to End | Straight |  | 0 | 0 | 0 | 0 | 0 | 0 | 2 | Pipe | WATER DI | 150 mm Ductile Iron Pipe | Circular | 3 | 0
P-733 (1) (2) | <None> | WATER | 36.454 | 36.454 | 0% | <None> | <None> | 438880.2249 | 1823678.3771 | 438880.2249 | 1823678.8771 | Basic | No | 150.000mm | 150.000mm | 10.000mm | <None> |  |  | 0 | 0 | <None> | 0 | 0 | 0 | 0 | 0.5 | 0.5 | 0.5 | 0.5 | 0° 0' 0.000" | 0° 0' 0.000" | Start to End | Start to End | Straight |  | 0 | 0 | 0 | 0 | 0 | 0 | 2 | Pipe | WATER DI | 150 mm Ductile Iron Pipe | Circular | 4 | 0
P-733 (1) (2) (1) | <None> | WATER | 36.454 | 36.43 | 0.2% | <None> | <None> | 438880.2249 | 1823678.8771 | 438880.2249 | 1823690.8767 | Basic | No | 150.000mm | 150.000mm | 10.000mm | <None> |  |  | 0 | 0 | <None> | 0 | 0 | 0 | 0 | 11.9996 | 11.9996 | 11.9996 | 11.9996 | 0° 0' 0.000" | 0° 0' 0.000" | Start to End | Start to End | Straight |  | 0 | 0 | 0 | 0 | 0 | 0 | 2 | Pipe | WATER DI | 150 mm Ductile Iron Pipe | Circular | 3 | 0
P-733 (2) (1) | <None> | WATER | 36.47 | 36.454 | 0.05% | <None> | <None> | 438848.5249 | 1823678.0771 | 438879.4249 | 1823678.0771 | Basic | No | 150.000mm | 150.000mm | 10.000mm | <None> |  |  | 0 | 0 | <None> | 0 | 0 | 0 | 0 | 30.9 | 30.9 | 30.9 | 30.9 | 90° 0' 0.000" | 90° 0' 0.000" | Start to End | Start to End | Straight |  | 0 | 0 | 0 | 0 | 0 | 0 | 2 | Pipe | WATER DI | 150 mm Ductile Iron Pipe | Circular | 3 | 0
P-733 (2) (1) (1) | <None> | WATER | 36.454 | 36.454 | 0.05% | <None> | <None> | 438879.4249 | 1823678.0771 | 438880.2249 | 1823678.0771 | Basic | No | 150.000mm | 150.000mm | 10.000mm | <None> |  |  | 0 | 0 | <None> | 0 | 0 | 0 | 0 | 0.8 | 0.8 | 0.8 | 0.8 | 90° 0' 0.000" | 90° 0' 0.000" | Start to End | Start to End | Straight |  | 0 | 0 | 0 | 0 | 0 | 0 | 2 | Pipe | WATER DI | 150 mm Ductile Iron Pipe | Circular | 4 | 0
P-734 | <None> | WATER | 35.898 | 35.898 | 0% | <None> | <None> | 439168.4349 | 1823719.4392 | 439168.4349 | 1823720.2392 | Basic | No | 150.000mm | 150.000mm | 10.000mm | <None> |  |  | 0 | 0 | <None> | 0 | 0 | 0 | 0 | 0.8 | 0.8 | 0.8 | 0.8 | 0° 0' 0.000" | 0° 0' 0.000" | Start to End | Start to End | Straight |  | 0 | 0 | 0 | 0 | 0 | 0 | 2 | Pipe | WATER DI | 150 mm Ductile Iron Pipe | Circular | 4 | 0
P-734 (1) | <None> | WATER | 35.898 | 35.725 | 1.45% | <None> | <None> | 439168.4349 | 1823720.2392 | 439168.4349 | 1823732.2392 | Basic | No | 150.000mm | 150.000mm | 10.000mm | <None> |  |  | 0 | 0 | <None> | 0 | 0 | 0 | 0 | 12 | 12.0013 | 12 | 12.0013 | 0° 0' 0.000" | 0° 0' 0.000" | Start to End | Start to End | Straight |  | 0 | 0 | 0 | 0 | 0 | 0 | 2 | Pipe | WATER DI | 150 mm Ductile Iron Pipe | Circular | 2 | 0
P-735 | <None> | WATER | 37.004 | 36.738 | 2.22% | <None> | <None> | 439148.0149 | 1823835.5739 | 439148.0149 | 1823823.5739 | Basic | No | 150.000mm | 150.000mm | 10.000mm | <None> |  |  | 0 | 0 | <None> | 0 | 0 | 0 | 0 | 12 | 12.003 | 12 | 12.003 | 180° 0' 0.000" | 180° 0' 0.000" | Start to End | Start to End | Straight |  | 0 | 0 | 0 | 0 | 0 | 0 | 2 | Pipe | WATER DI | 150 mm Ductile Iron Pipe | Circular | 2 | 0
P-735 (1) | <None> | WATER | 36.738 | 36.608 | 1.08% | <None> | <None> | 439148.0149 | 1823823.5739 | 439148.0149 | 1823811.5736 | Basic | No | 150.000mm | 150.000mm | 10.000mm | <None> |  |  | 0 | 0 | <None> | 0 | 0 | 0 | 0 | 12.0003 | 12.001 | 12.0003 | 12.001 | 180° 0' 0.000" | 180° 0' 0.000" | Start to End | Start to End | Straight |  | 0 | 0 | 0 | 0 | 0 | 0 | 2 | Pipe | WATER DI | 150 mm Ductile Iron Pipe | Circular | 2 | 0
P-735 (1) (1) | <None> | WATER | 36.608 | 36.394 | 1.78% | <None> | <None> | 439148.0149 | 1823811.5736 | 439148.0149 | 1823799.5736 | Basic | No | 150.000mm | 150.000mm | 10.000mm | <None> |  |  | 0 | 0 | <None> | 0 | 0 | 0 | 0 | 12 | 12.0019 | 12 | 12.0019 | 180° 0' 0.000" | 180° 0' 0.000" | Start to End | Start to End | Straight |  | 0 | 0 | 0 | 0 | 0 | 0 | 2 | Pipe | WATER DI | 150 mm Ductile Iron Pipe | Circular | 2 | 0
P-735 (1) (1) (1) | <None> | WATER | 36.394 | 35.959 | 1.82% | <None> | <None> | 439148.0149 | 1823799.5736 | 439148.0149 | 1823775.5736 | Basic | No | 150.000mm | 150.000mm | 10.000mm | <None> |  |  | 0 | 0 | <None> | 0 | 0 | 0 | 0 | 24 | 24.004 | 24 | 24.004 | 180° 0' 0.000" | 180° 0' 0.000" | Start to End | Start to End | Straight |  | 0 | 0 | 0 | 0 | 0 | 0 | 2 | Pipe | WATER DI | 150 mm Ductile Iron Pipe | Circular | 2 | 0
P-735 (1) (1) (1) (1) | <None> | WATER | 35.959 | 35.163 | 0.82% | <None> | <None> | 439148.0149 | 1823775.5736 | 439148.0149 | 1823678.0771 | Basic | No | 150.000mm | 150.000mm | 10.000mm | <None> |  |  | 0 | 0 | <None> | 0 | 0 | 0 | 0 | 97.4965 | 97.4998 | 97.4965 | 97.4998 | 180° 0' 0.000" | 180° 0' 0.000" | Start to End | Start to End | Straight |  | 0 | 0 | 0 | 0 | 0 | 0 | 2 | Pipe | WATER DI | 150 mm Ductile Iron Pipe | Circular | 3 | 0
P-737 | <None> | WATER | 36.838 | 36.834 | 0.44% | <None> | <None> | 438796.1249 | 1823678.0771 | 438796.9249 | 1823678.0771 | Basic | No | 150.000mm | 150.000mm | 10.000mm | <None> |  |  | 0 | 0 | <None> | 0 | 0 | 0 | 0 | 0.8 | 0.8 | 0.8 | 0.8 | 90° 0' 0.000" | 90° 0' 0.000" | Start to End | Start to End | Straight |  | 0 | 0 | 0 | 0 | 0 | 0 | 2 | Pipe | WATER DI | 150 mm Ductile Iron Pipe | Circular | 4 | 0
P-737 (1) | <None> | WATER | 36.66 | 36.66 | 0% | <None> | <None> | 438836.7249 | 1823678.0771 | 438836.7249 | 1823678.3771 | Basic | No | 150.000mm | 150.000mm | 10.000mm | <None> |  |  | 0 | 0 | <None> | 0 | 0 | 0 | 0 | 0.3 | 0.3 | 0.3 | 0.3 | 0° 0' 0.000" | 0° 0' 0.000" | Start to End | Start to End | Straight |  | 0 | 0 | 0 | 0 | 0 | 0 | 2 | Pipe | WATER DI | 150 mm Ductile Iron Pipe | Circular | 4 | 0
P-737 (1) (1) | <None> | WATER | 37.807 | 37.807 | 0% | <None> | <None> | 438836.7249 | 1823832.1665 | 438836.7249 | 1823836.0293 | Basic | No | 150.000mm | 150.000mm | 10.000mm | <None> |  |  | 0 | 0 | <None> | 0 | 0 | 0 | 0 | 3.8628 | 3.8628 | 3.8628 | 3.8628 | 0° 0' 0.000" | 0° 0' 0.000" | Start to End | Start to End | Straight |  | 0 | 0 | 0 | 0 | 0 | 0 | 2 | Pipe | WATER DI | 150 mm Ductile Iron Pipe | Circular | 3 | 0
P-737 (1) (2) | <None> | WATER | 37.807 | 37.807 | 0% | <None> | <None> | 438836.7249 | 1823828.7447 | 438836.7249 | 1823832.1665 | Basic | No | 150.000mm | 150.000mm | 10.000mm | <None> |  |  | 0 | 0 | <None> | 0 | 0 | 0 | 0 | 3.4219 | 3.4219 | 3.4219 | 3.4219 | 0° 0' 0.000" | 0° 0' 0.000" | Start to End | Start to End | Straight |  | 0 | 0 | 0 | 0 | 0 | 0 | 2 | Pipe | WATER DI | 150 mm Ductile Iron Pipe | Circular | 3 | 0
P-737 (1) (3) | <None> | WATER | 37.683 | 37.807 | -1.24% | <None> | <None> | 438836.7249 | 1823818.7447 | 438836.7249 | 1823828.7447 | Basic | No | 150.000mm | 150.000mm | 10.000mm | <None> |  |  | 0 | 0 | <None> | 0 | 0 | 0 | 0 | 10 | 10.0008 | 10 | 10.0008 | 0° 0' 0.000" | 0° 0' 0.000" | Start to End | Start to End | Straight |  | 0 | 0 | 0 | 0 | 0 | 0 | 2 | Pipe | WATER DI | 150 mm Ductile Iron Pipe | Circular | 2 | 0
P-737 (1) (4) | <None> | WATER | 36.63 | 36.783 | -0.72% | <None> | <None> | 438836.7249 | 1823690.8771 | 438836.7249 | 1823712.1816 | Basic | No | 150.000mm | 150.000mm | 10.000mm | <None> |  |  | 0 | 0 | <None> | 0 | 0 | 0 | 0 | 21.3045 | 21.305 | 21.3045 | 21.305 | 0° 0' 0.000" | 0° 0' 0.000" | Start to End | Start to End | Straight |  | 0 | 0 | 0 | 0 | 0 | 0 | 2 | Pipe | WATER DI | 150 mm Ductile Iron Pipe | Circular | 3 | 0
P-737 (1) (4) (1) | <None> | WATER | 37.563 | 37.683 | -1.27% | <None> | <None> | 438836.7249 | 1823809.2965 | 438836.7249 | 1823818.7447 | Basic | No | 150.000mm | 150.000mm | 10.000mm | <None> |  |  | 0 | 0 | <None> | 0 | 0 | 0 | 0 | 9.4482 | 9.449 | 9.4482 | 9.449 | 0° 0' 0.000" | 0° 0' 0.000" | Start to End | Start to End | Straight |  | 0 | 0 | 0 | 0 | 0 | 0 | 2 | Pipe | WATER DI | 150 mm Ductile Iron Pipe | Circular | 2 | 0
P-737 (1) (4) (2) | <None> | WATER | 37.233 | 37.563 | -1.22% | <None> | <None> | 438836.7249 | 1823782.1578 | 438836.7249 | 1823809.2965 | Basic | No | 150.000mm | 150.000mm | 10.000mm | <None> |  |  | 0 | 0 | <None> | 0 | 0 | 0 | 0 | 27.1386 | 27.1406 | 27.1386 | 27.1406 | 0° 0' 0.000" | 0° 0' 0.000" | Start to End | Start to End | Straight |  | 0 | 0 | 0 | 0 | 0 | 0 | 2 | Pipe | WATER DI | 150 mm Ductile Iron Pipe | Circular | 2 | 0
P-737 (1) (4) (4) | <None> | WATER | 36.825 | 37.233 | -0.63% | <None> | <None> | 438836.7249 | 1823717.7177 | 438836.7249 | 1823782.1578 | Basic | No | 150.000mm | 150.000mm | 10.000mm | <None> |  |  | 0 | 0 | <None> | 0 | 0 | 0 | 0 | 64.4401 | 64.4414 | 64.4401 | 64.4414 | 0° 0' 0.000" | 0° 0' 0.000" | Start to End | Start to End | Straight |  | 0 | 0 | 0 | 0 | 0 | 0 | 2 | Pipe | WATER DI | 150 mm Ductile Iron Pipe | Circular | 3 | 0
P-737 (1) (4) (5) | <None> | WATER | 36.783 | 36.825 | -0.77% | <None> | <None> | 438836.7249 | 1823712.1816 | 438836.7249 | 1823717.7177 | Basic | No | 150.000mm | 150.000mm | 10.000mm | <None> |  |  | 0 | 0 | <None> | 0 | 0 | 0 | 0 | 5.5362 | 5.5363 | 5.5362 | 5.5363 | 0° 0' 0.000" | 0° 0' 0.000" | Start to End | Start to End | Straight |  | 0 | 0 | 0 | 0 | 0 | 0 | 2 | Pipe | WATER DI | 150 mm Ductile Iron Pipe | Circular | 3 | 0
P-737 (1) (5) | <None> | WATER | 36.66 | 36.66 | 0% | <None> | <None> | 438836.7249 | 1823678.3771 | 438836.7249 | 1823678.8771 | Basic | No | 150.000mm | 150.000mm | 10.000mm | <None> |  |  | 0 | 0 | <None> | 0 | 0 | 0 | 0 | 0.5 | 0.5 | 0.5 | 0.5 | 0° 0' 0.000" | 0° 0' 0.000" | Start to End | Start to End | Straight |  | 0 | 0 | 0 | 0 | 0 | 0 | 2 | Pipe | WATER DI | 150 mm Ductile Iron Pipe | Circular | 4 | 0
P-737 (1) (5) (1) | <None> | WATER | 36.66 | 36.63 | 0.25% | <None> | <None> | 438836.7249 | 1823678.8771 | 438836.7249 | 1823690.8771 | Basic | No | 150.000mm | 150.000mm | 10.000mm | <None> |  |  | 0 | 0 | <None> | 0 | 0 | 0 | 0 | 12 | 12 | 12 | 12 | 0° 0' 0.000" | 0° 0' 0.000" | Start to End | Start to End | Straight |  | 0 | 0 | 0 | 0 | 0 | 0 | 2 | Pipe | WATER DI | 150 mm Ductile Iron Pipe | Circular | 3 | 0
P-737 (2) (1) | <None> | WATER | 36.834 | 36.749 | 0.71% | <None> | <None> | 438796.9249 | 1823678.0771 | 438808.9249 | 1823678.0771 | Basic | No | 150.000mm | 150.000mm | 10.000mm | <None> |  |  | 0 | 0 | <None> | 0 | 0 | 0 | 0 | 12 | 12.0003 | 12 | 12.0003 | 90° 0' 0.000" | 90° 0' 0.000" | Start to End | Start to End | Straight |  | 0 | 0 | 0 | 0 | 0 | 0 | 2 | Pipe | WATER DI | 150 mm Ductile Iron Pipe | Circular | 3 | 0
P-737 (2) (1) (1) | <None> | WATER | 36.66 | 36.66 | 0% | <None> | <None> | 438835.9249 | 1823678.0771 | 438836.7249 | 1823678.0771 | Basic | No | 150.000mm | 150.000mm | 10.000mm | <None> |  |  | 0 | 0 | <None> | 0 | 0 | 0 | 0 | 0.8 | 0.8 | 0.8 | 0.8 | 90° 0' 0.000" | 90° 0' 0.000" | Start to End | Start to End | Straight |  | 0 | 0 | 0 | 0 | 0 | 0 | 2 | Pipe | WATER DI | 150 mm Ductile Iron Pipe | Circular | 4 | 0
P-737 (2) (1) (2) | <None> | WATER | 36.678 | 36.66 | 0.15% | <None> | <None> | 438823.9249 | 1823678.0771 | 438835.9249 | 1823678.0771 | Basic | No | 150.000mm | 150.000mm | 10.000mm | <None> |  |  | 0 | 0 | <None> | 0 | 0 | 0 | 0 | 12 | 12 | 12 | 12 | 90° 0' 0.000" | 90° 0' 0.000" | Start to End | Start to End | Straight |  | 0 | 0 | 0 | 0 | 0 | 0 | 2 | Pipe | WATER DI | 150 mm Ductile Iron Pipe | Circular | 3 | 0
P-737 (2) (1) (3) | <None> | WATER | 36.749 | 36.678 | 0.47% | <None> | <None> | 438808.9249 | 1823678.0771 | 438823.9249 | 1823678.0771 | Basic | No | 150.000mm | 150.000mm | 10.000mm | <None> |  |  | 0 | 0 | <None> | 0 | 0 | 0 | 0 | 15 | 15.0002 | 15 | 15.0002 | 90° 0' 0.000" | 90° 0' 0.000" | Start to End | Start to End | Straight |  | 0 | 0 | 0 | 0 | 0 | 0 | 2 | Pipe | WATER DI | 150 mm Ductile Iron Pipe | Circular | 3 | 0
P-738 | <None> | WATER | 36.464 | 36.464 | 0% | <None> | <None> | 438891.2249 | 1823678.0771 | 438892.0248 | 1823678.0771 | Basic | No | 150.000mm | 150.000mm | 10.000mm | <None> |  |  | 0 | 0 | <None> | 0 | 0 | 0 | 0 | 0.7999 | 0.7999 | 0.7999 | 0.7999 | 90° 0' 0.000" | 90° 0' 0.000" | Start to End | Start to End | Straight |  | 0 | 0 | 0 | 0 | 0 | 0 | 2 | Pipe | WATER DI | 150 mm Ductile Iron Pipe | Circular | 4 | 0
P-738 (1) | <None> | WATER | 36.158 | 36.158 | 0% | <None> | <None> | 438931.8249 | 1823678.0771 | 438931.8249 | 1823678.3771 | Basic | No | 150.000mm | 150.000mm | 10.000mm | <None> |  |  | 0 | 0 | <None> | 0 | 0 | 0 | 0 | 0.3 | 0.3 | 0.3 | 0.3 | 0° 0' 0.000" | 0° 0' 0.000" | Start to End | Start to End | Straight |  | 0 | 0 | 0 | 0 | 0 | 0 | 2 | Pipe | WATER DI | 150 mm Ductile Iron Pipe | Circular | 4 | 0
P-738 (1) (1) (1) | <None> | WATER | 36.123 | 36.366 | -0.73% | <None> | <None> | 438931.8249 | 1823690.8771 | 438931.8249 | 1823724.0532 | Basic | No | 150.000mm | 150.000mm | 10.000mm | <None> |  |  | 0 | 0 | <None> | 0 | 0 | 0 | 0 | 33.1761 | 33.177 | 33.1761 | 33.177 | 0° 0' 0.000" | 0° 0' 0.000" | Start to End | Start to End | Straight |  | 0 | 0 | 0 | 0 | 0 | 0 | 2 | Pipe | WATER DI | 150 mm Ductile Iron Pipe | Circular | 3 | 0
P-738 (1) (1) (1) (1) | <None> | WATER | 36.501 | 37.269 | -1.36% | <None> | <None> | 438931.8249 | 1823738.0212 | 438931.8249 | 1823794.6263 | Basic | No | 150.000mm | 150.000mm | 10.000mm | <None> |  |  | 0 | 0 | <None> | 0 | 0 | 0 | 0 | 56.6051 | 56.6103 | 56.6051 | 56.6103 | 0° 0' 0.000" | 0° 0' 0.000" | Start to End | Start to End | Straight |  | 0 | 0 | 0 | 0 | 0 | 0 | 2 | Pipe | WATER DI | 150 mm Ductile Iron Pipe | Circular | 2 | 0
P-738 (1) (1) (1) (1) (1) | <None> | WATER | 37.397 | 37.835 | -1.35% | <None> | <None> | 438931.8249 | 1823803.2307 | 438931.8249 | 1823835.6278 | Basic | No | 150.000mm | 150.000mm | 10.000mm | <None> |  |  | 0 | 0 | <None> | 0 | 0 | 0 | 0 | 32.3971 | 32.4001 | 32.3971 | 32.4001 | 0° 0' 0.000" | 0° 0' 0.000" | Start to End | Start to End | Straight |  | 0 | 0 | 0 | 0 | 0 | 0 | 2 | Pipe | WATER DI | 150 mm Ductile Iron Pipe | Circular | 2 | 0
P-738 (1) (1) (1) (1) (2) | <None> | WATER | 37.269 | 37.397 | -1.5% | <None> | <None> | 438931.8249 | 1823794.6263 | 438931.8249 | 1823803.2307 | Basic | No | 150.000mm | 150.000mm | 10.000mm | <None> |  |  | 0 | 0 | <None> | 0 | 0 | 0 | 0 | 8.6044 | 8.6053 | 8.6044 | 8.6053 | 0° 0' 0.000" | 0° 0' 0.000" | Start to End | Start to End | Straight |  | 0 | 0 | 0 | 0 | 0 | 0 | 2 | Pipe | WATER DI | 150 mm Ductile Iron Pipe | Circular | 2 | 0
P-738 (1) (1) (1) (2) | <None> | WATER | 36.366 | 36.501 | -0.96% | <None> | <None> | 438931.8249 | 1823724.0532 | 438931.8249 | 1823738.0212 | Basic | No | 150.000mm | 150.000mm | 10.000mm | <None> |  |  | 0 | 0 | <None> | 0 | 0 | 0 | 0 | 13.968 | 13.9686 | 13.968 | 13.9686 | 0° 0' 0.000" | 0° 0' 0.000" | Start to End | Start to End | Straight |  | 0 | 0 | 0 | 0 | 0 | 0 | 2 | Pipe | WATER DI | 150 mm Ductile Iron Pipe | Circular | 3 | 0
P-738 (1) (2) | <None> | WATER | 36.158 | 36.158 | 0% | <None> | <None> | 438931.8249 | 1823678.3771 | 438931.8249 | 1823678.8771 | Basic | No | 150.000mm | 150.000mm | 10.000mm | <None> |  |  | 0 | 0 | <None> | 0 | 0 | 0 | 0 | 0.5 | 0.5 | 0.5 | 0.5 | 0° 0' 0.000" | 0° 0' 0.000" | Start to End | Start to End | Straight |  | 0 | 0 | 0 | 0 | 0 | 0 | 2 | Pipe | WATER DI | 150 mm Ductile Iron Pipe | Circular | 4 | 0
P-738 (1) (2) (1) | <None> | WATER | 36.158 | 36.123 | 0.29% | <None> | <None> | 438931.8249 | 1823678.8771 | 438931.8249 | 1823690.8771 | Basic | No | 150.000mm | 150.000mm | 10.000mm | <None> |  |  | 0 | 0 | <None> | 0 | 0 | 0 | 0 | 12 | 12.0001 | 12 | 12.0001 | 0° 0' 0.000" | 0° 0' 0.000" | Start to End | Start to End | Straight |  | 0 | 0 | 0 | 0 | 0 | 0 | 2 | Pipe | WATER DI | 150 mm Ductile Iron Pipe | Circular | 3 | 0
P-738 (2) (1) (1) | <None> | WATER | 36.464 | 36.221 | 2.02% | <None> | <None> | 438892.0248 | 1823678.0771 | 438904.0248 | 1823678.0771 | Basic | No | 150.000mm | 150.000mm | 10.000mm | <None> |  |  | 0 | 0 | <None> | 0 | 0 | 0 | 0 | 12 | 12.0025 | 12 | 12.0025 | 90° 0' 0.000" | 90° 0' 0.000" | Start to End | Start to End | Straight |  | 0 | 0 | 0 | 0 | 0 | 0 | 2 | Pipe | WATER DI | 150 mm Ductile Iron Pipe | Circular | 2 | 0
P-738 (2) (1) (1) (1) | <None> | WATER | 36.158 | 36.158 | 0% | <None> | <None> | 438931.0249 | 1823678.0771 | 438931.8249 | 1823678.0771 | Basic | No | 150.000mm | 150.000mm | 10.000mm | <None> |  |  | 0 | 0 | <None> | 0 | 0 | 0 | 0 | 0.8 | 0.8 | 0.8 | 0.8 | 90° 0' 0.000" | 90° 0' 0.000" | Start to End | Start to End | Straight |  | 0 | 0 | 0 | 0 | 0 | 0 | 2 | Pipe | WATER DI | 150 mm Ductile Iron Pipe | Circular | 4 | 0
P-738 (2) (1) (1) (2) | <None> | WATER | 36.221 | 36.158 | 0.23% | <None> | <None> | 438904.0248 | 1823678.0771 | 438931.0249 | 1823678.0771 | Basic | No | 150.000mm | 150.000mm | 10.000mm | <None> |  |  | 0 | 0 | <None> | 0 | 0 | 0 | 0 | 27.0001 | 27.0002 | 27.0001 | 27.0002 | 90° 0' 0.000" | 90° 0' 0.000" | Start to End | Start to End | Straight |  | 0 | 0 | 0 | 0 | 0 | 0 | 2 | Pipe | WATER DI | 150 mm Ductile Iron Pipe | Circular | 3 | 0
P-739 | <None> | WATER | 37.139 | 37.135 | 0.5% | <None> | <None> | 438744.5249 | 1823678.0771 | 438745.3249 | 1823678.0771 | Basic | No | 150.000mm | 150.000mm | 10.000mm | <None> |  |  | 0 | 0 | <None> | 0 | 0 | 0 | 0 | 0.8 | 0.8 | 0.8 | 0.8 | 90° 0' 0.000" | 90° 0' 0.000" | Start to End | Start to End | Straight |  | 0 | 0 | 0 | 0 | 0 | 0 | 2 | Pipe | WATER DI | 150 mm Ductile Iron Pipe | Circular | 4 | 0
P-739 (1) | <None> | WATER | 36.935 | 36.935 | 0% | <None> | <None> | 438785.1249 | 1823678.0771 | 438785.1249 | 1823678.3771 | Basic | No | 150.000mm | 150.000mm | 10.000mm | <None> |  |  | 0 | 0 | <None> | 0 | 0 | 0 | 0 | 0.3 | 0.3 | 0.3 | 0.3 | 359° 59' 59.998" | 359° 59' 59.998" | Start to End | Start to End | Straight |  | 0 | 0 | 0 | 0 | 0 | 0 | 2 | Pipe | WATER DI | 150 mm Ductile Iron Pipe | Circular | 4 | 0
P-739 (1) (2) | <None> | WATER | 38.137 | 38.137 | 0% | <None> | <None> | 438785.1249 | 1823824.9425 | 438785.1249 | 1823836.0293 | Basic | No | 150.000mm | 150.000mm | 10.000mm | <None> |  |  | 0 | 0 | <None> | 0 | 0 | 0 | 0 | 11.0868 | 11.0868 | 11.0868 | 11.0868 | 359° 59' 59.998" | 359° 59' 59.998" | Start to End | Start to End | Straight |  | 0 | 0 | 0 | 0 | 0 | 0 | 2 | Pipe | WATER DI | 150 mm Ductile Iron Pipe | Circular | 3 | 0
P-739 (1) (3) | <None> | WATER | 37.011 | 38.137 | -0.84% | <None> | <None> | 438785.1249 | 1823690.8771 | 438785.1249 | 1823824.9425 | Basic | No | 150.000mm | 150.000mm | 10.000mm | <None> |  |  | 0 | 0 | <None> | 0 | 0 | 0 | 0 | 134.0654 | 134.0701 | 134.0654 | 134.0701 | 359° 59' 59.998" | 359° 59' 59.998" | Start to End | Start to End | Straight |  | 0 | 0 | 0 | 0 | 0 | 0 | 2 | Pipe | WATER DI | 150 mm Ductile Iron Pipe | Circular | 3 | 0
P-739 (1) (4) | <None> | WATER | 36.935 | 36.935 | 0% | <None> | <None> | 438785.1249 | 1823678.3771 | 438785.1249 | 1823678.8771 | Basic | No | 150.000mm | 150.000mm | 10.000mm | <None> |  |  | 0 | 0 | <None> | 0 | 0 | 0 | 0 | 0.5 | 0.5 | 0.5 | 0.5 | 359° 59' 59.998" | 359° 59' 59.998" | Start to End | Start to End | Straight |  | 0 | 0 | 0 | 0 | 0 | 0 | 2 | Pipe | WATER DI | 150 mm Ductile Iron Pipe | Circular | 4 | 0
P-739 (1) (4) (1) | <None> | WATER | 36.935 | 37.011 | -0.64% | <None> | <None> | 438785.1249 | 1823678.8771 | 438785.1249 | 1823690.8771 | Basic | No | 150.000mm | 150.000mm | 10.000mm | <None> |  |  | 0 | 0 | <None> | 0 | 0 | 0 | 0 | 12 | 12.0002 | 12 | 12.0002 | 359° 59' 59.998" | 359° 59' 59.998" | Start to End | Start to End | Straight |  | 0 | 0 | 0 | 0 | 0 | 0 | 2 | Pipe | WATER DI | 150 mm Ductile Iron Pipe | Circular | 3 | 0
P-739 (2) (1) | <None> | WATER | 37.135 | 36.969 | 0.61% | <None> | <None> | 438745.3249 | 1823678.0771 | 438772.3249 | 1823678.0771 | Basic | No | 150.000mm | 150.000mm | 10.000mm | <None> |  |  | 0 | 0 | <None> | 0 | 0 | 0 | 0 | 27 | 27.0005 | 27 | 27.0005 | 90° 0' 0.000" | 90° 0' 0.000" | Start to End | Start to End | Straight |  | 0 | 0 | 0 | 0 | 0 | 0 | 2 | Pipe | WATER DI | 150 mm Ductile Iron Pipe | Circular | 3 | 0
P-739 (2) (1) (1) | <None> | WATER | 36.939 | 36.935 | 0.5% | <None> | <None> | 438784.3249 | 1823678.0771 | 438785.1249 | 1823678.0771 | Basic | No | 150.000mm | 150.000mm | 10.000mm | <None> |  |  | 0 | 0 | <None> | 0 | 0 | 0 | 0 | 0.8 | 0.8 | 0.8 | 0.8 | 90° 0' 0.000" | 90° 0' 0.000" | Start to End | Start to End | Straight |  | 0 | 0 | 0 | 0 | 0 | 0 | 2 | Pipe | WATER DI | 150 mm Ductile Iron Pipe | Circular | 4 | 0
P-739 (2) (1) (2) | <None> | WATER | 36.969 | 36.939 | 0.25% | <None> | <None> | 438772.3249 | 1823678.0771 | 438784.3249 | 1823678.0771 | Basic | No | 150.000mm | 150.000mm | 10.000mm | <None> |  |  | 0 | 0 | <None> | 0 | 0 | 0 | 0 | 12 | 12 | 12 | 12 | 90° 0' 0.000" | 90° 0' 0.000" | Start to End | Start to End | Straight |  | 0 | 0 | 0 | 0 | 0 | 0 | 2 | Pipe | WATER DI | 150 mm Ductile Iron Pipe | Circular | 3 | 0
P-741 | <None> | WATER | 35.982 | 35.982 | 0% | <None> | <None> | 438942.8249 | 1823678.0771 | 438943.6249 | 1823678.0771 | Basic | No | 150.000mm | 150.000mm | 10.000mm | <None> |  |  | 0 | 0 | <None> | 0 | 0 | 0 | 0 | 0.8 | 0.8 | 0.8 | 0.8 | 90° 0' 0.000" | 90° 0' 0.000" | Start to End | Start to End | Straight |  | 0 | 0 | 0 | 0 | 0 | 0 | 2 | Pipe | WATER DI | 150 mm Ductile Iron Pipe | Circular | 4 | 0
P-741 (1) | <None> | WATER | 35.86 | 35.86 | 0% | <None> | <None> | 438983.4249 | 1823678.0771 | 438983.4249 | 1823678.3771 | Basic | No | 150.000mm | 150.000mm | 10.000mm | <None> |  |  | 0 | 0 | <None> | 0 | 0 | 0 | 0 | 0.3 | 0.3 | 0.3 | 0.3 | 0° 0' 0.000" | 0° 0' 0.000" | Start to End | Start to End | Straight |  | 0 | 0 | 0 | 0 | 0 | 0 | 2 | Pipe | WATER DI | 150 mm Ductile Iron Pipe | Circular | 4 | 0
P-741 (1) (1) | <None> | WATER | 37.361 | 37.734 | -1.09% | <None> | <None> | 438983.4249 | 1823801.8472 | 438983.4249 | 1823836.0293 | Basic | No | 150.000mm | 150.000mm | 10.000mm | <None> |  |  | 0 | 0 | <None> | 0 | 0 | 0 | 0 | 34.1821 | 34.1841 | 34.1821 | 34.1841 | 0° 0' 0.000" | 0° 0' 0.000" | Start to End | Start to End | Straight |  | 0 | 0 | 0 | 0 | 0 | 0 | 2 | Pipe | WATER DI | 150 mm Ductile Iron Pipe | Circular | 2 | 0
P-741 (1) (2) | <None> | WATER | 37.197 | 37.361 | -1.73% | <None> | <None> | 438983.4249 | 1823792.3934 | 438983.4249 | 1823801.8472 | Basic | No | 150.000mm | 150.000mm | 10.000mm | <None> |  |  | 0 | 0 | <None> | 0 | 0 | 0 | 0 | 9.4539 | 9.4553 | 9.4539 | 9.4553 | 0° 0' 0.000" | 0° 0' 0.000" | Start to End | Start to End | Straight |  | 0 | 0 | 0 | 0 | 0 | 0 | 2 | Pipe | WATER DI | 150 mm Ductile Iron Pipe | Circular | 2 | 0
P-741 (1) (3) | <None> | WATER | 35.95 | 37.197 | -1.23% | <None> | <None> | 438983.4249 | 1823690.8771 | 438983.4249 | 1823792.3934 | Basic | No | 150.000mm | 150.000mm | 10.000mm | <None> |  |  | 0 | 0 | <None> | 0 | 0 | 0 | 0 | 101.5163 | 101.5239 | 101.5163 | 101.5239 | 0° 0' 0.000" | 0° 0' 0.000" | Start to End | Start to End | Straight |  | 0 | 0 | 0 | 0 | 0 | 0 | 2 | Pipe | WATER DI | 150 mm Ductile Iron Pipe | Circular | 2 | 0
P-741 (1) (4) | <None> | WATER | 35.86 | 35.86 | 0% | <None> | <None> | 438983.4249 | 1823678.3771 | 438983.4249 | 1823678.8771 | Basic | No | 150.000mm | 150.000mm | 10.000mm | <None> |  |  | 0 | 0 | <None> | 0 | 0 | 0 | 0 | 0.5 | 0.5 | 0.5 | 0.5 | 0° 0' 0.000" | 0° 0' 0.000" | Start to End | Start to End | Straight |  | 0 | 0 | 0 | 0 | 0 | 0 | 2 | Pipe | WATER DI | 150 mm Ductile Iron Pipe | Circular | 4 | 0
P-741 (1) (4) (1) | <None> | WATER | 35.86 | 35.95 | -0.75% | <None> | <None> | 438983.4249 | 1823678.8771 | 438983.4249 | 1823690.8771 | Basic | No | 150.000mm | 150.000mm | 10.000mm | <None> |  |  | 0 | 0 | <None> | 0 | 0 | 0 | 0 | 12 | 12.0003 | 12 | 12.0003 | 0° 0' 0.000" | 0° 0' 0.000" | Start to End | Start to End | Straight |  | 0 | 0 | 0 | 0 | 0 | 0 | 2 | Pipe | WATER DI | 150 mm Ductile Iron Pipe | Circular | 3 | 0
P-741 (2) (1) | <None> | WATER | 35.982 | 35.898 | 0.31% | <None> | <None> | 438943.6249 | 1823678.0771 | 438970.6249 | 1823678.0771 | Basic | No | 150.000mm | 150.000mm | 10.000mm | <None> |  |  | 0 | 0 | <None> | 0 | 0 | 0 | 0 | 27 | 27.0001 | 27 | 27.0001 | 90° 0' 0.000" | 90° 0' 0.000" | Start to End | Start to End | Straight |  | 0 | 0 | 0 | 0 | 0 | 0 | 2 | Pipe | WATER DI | 150 mm Ductile Iron Pipe | Circular | 3 | 0
P-741 (2) (1) (1) | <None> | WATER | 35.86 | 35.86 | 0% | <None> | <None> | 438982.6249 | 1823678.0771 | 438983.4249 | 1823678.0771 | Basic | No | 150.000mm | 150.000mm | 10.000mm | <None> |  |  | 0 | 0 | <None> | 0 | 0 | 0 | 0 | 0.8 | 0.8 | 0.8 | 0.8 | 90° 0' 0.000" | 90° 0' 0.000" | Start to End | Start to End | Straight |  | 0 | 0 | 0 | 0 | 0 | 0 | 2 | Pipe | WATER DI | 150 mm Ductile Iron Pipe | Circular | 4 | 0
P-741 (2) (1) (2) | <None> | WATER | 35.898 | 35.86 | 0.32% | <None> | <None> | 438970.6249 | 1823678.0771 | 438982.6249 | 1823678.0771 | Basic | No | 150.000mm | 150.000mm | 10.000mm | <None> |  |  | 0 | 0 | <None> | 0 | 0 | 0 | 0 | 12 | 12.0001 | 12 | 12.0001 | 90° 0' 0.000" | 90° 0' 0.000" | Start to End | Start to End | Straight |  | 0 | 0 | 0 | 0 | 0 | 0 | 2 | Pipe | WATER DI | 150 mm Ductile Iron Pipe | Circular | 3 | 0
P-745 | <None> | WATER | 37.602 | 37.602 | 0% | <None> | <None> | 438692.9349 | 1823678.0771 | 438693.2349 | 1823678.0771 | Basic | No | 150.000mm | 150.000mm | 10.000mm | <None> |  |  | 0 | 0 | <None> | 0 | 0 | 0 | 0 | 0.3 | 0.3 | 0.3 | 0.3 | 90° 0' 0.000" | 90° 0' 0.000" | Start to End | Start to End | Straight |  | 0 | 0 | 0 | 0 | 0 | 0 | 2 | Pipe | WATER DI | 150 mm Ductile Iron Pipe | Circular | 4 | 0
P-745 (1) | <None> | WATER | 38.004 | 38.407 | -0.56% | <None> | <None> | 438733.5249 | 1823763.4728 | 438733.5249 | 1823836.0293 | Basic | No | 150.000mm | 150.000mm | 10.000mm | <None> |  |  | 0 | 0 | <None> | 0 | 0 | 0 | 0 | 72.5565 | 72.5576 | 72.5565 | 72.5576 | 0° 0' 0.000" | 0° 0' 0.000" | Start to End | Start to End | Straight |  | 0 | 0 | 0 | 0 | 0 | 0 | 2 | Pipe | WATER DI | 150 mm Ductile Iron Pipe | Circular | 3 | 0
P-745 (1) | <None> | WATER | 37.129 | 37.129 | 0% | <None> | <None> | 438733.5249 | 1823678.0771 | 438733.5249 | 1823678.3771 | Basic | No | 150.000mm | 150.000mm | 10.000mm | <None> |  |  | 0 | 0 | <None> | 0 | 0 | 0 | 0 | 0.3 | 0.3 | 0.3 | 0.3 | 0° 0' 0.000" | 0° 0' 0.000" | Start to End | Start to End | Straight |  | 0 | 0 | 0 | 0 | 0 | 0 | 2 | Pipe | WATER DI | 150 mm Ductile Iron Pipe | Circular | 4 | 0
P-745 (1) (1) | <None> | WATER | 37.129 | 37.129 | 0% | <None> | <None> | 438733.5249 | 1823678.3771 | 438733.5249 | 1823678.8771 | Basic | No | 150.000mm | 150.000mm | 10.000mm | <None> |  |  | 0 | 0 | <None> | 0 | 0 | 0 | 0 | 0.5 | 0.5 | 0.5 | 0.5 | 0° 0' 0.000" | 0° 0' 0.000" | Start to End | Start to End | Straight |  | 0 | 0 | 0 | 0 | 0 | 0 | 2 | Pipe | WATER DI | 150 mm Ductile Iron Pipe | Circular | 4 | 0
P-745 (1) (1) (1) | <None> | WATER | 37.129 | 37.197 | -0.57% | <None> | <None> | 438733.5249 | 1823678.8771 | 438733.5249 | 1823690.8771 | Basic | No | 150.000mm | 150.000mm | 10.000mm | <None> |  |  | 0 | 0 | <None> | 0 | 0 | 0 | 0 | 12 | 12.0002 | 12 | 12.0002 | 0° 0' 0.000" | 0° 0' 0.000" | Start to End | Start to End | Straight |  | 0 | 0 | 0 | 0 | 0 | 0 | 2 | Pipe | WATER DI | 150 mm Ductile Iron Pipe | Circular | 3 | 0
P-745 (1) (1) (1) (1) | <None> | WATER | 37.197 | 37.341 | -1.36% | <None> | <None> | 438733.5249 | 1823690.8771 | 438733.5249 | 1823701.4484 | Basic | No | 150.000mm | 150.000mm | 10.000mm | <None> |  |  | 0 | 0 | <None> | 0 | 0 | 0 | 0 | 10.5713 | 10.5723 | 10.5713 | 10.5723 | 0° 0' 0.000" | 0° 0' 0.000" | Start to End | Start to End | Straight |  | 0 | 0 | 0 | 0 | 0 | 0 | 2 | Pipe | WATER DI | 150 mm Ductile Iron Pipe | Circular | 2 | 0
P-745 (1) (1) (1) (1) (1) | <None> | WATER | 37.341 | 38.004 | -1.07% | <None> | <None> | 438733.5249 | 1823701.4484 | 438733.5249 | 1823763.4728 | Basic | No | 150.000mm | 150.000mm | 10.000mm | <None> |  |  | 0 | 0 | <None> | 0 | 0 | 0 | 0 | 62.0245 | 62.028 | 62.0245 | 62.028 | 0° 0' 0.000" | 0° 0' 0.000" | Start to End | Start to End | Straight |  | 0 | 0 | 0 | 0 | 0 | 0 | 2 | Pipe | WATER DI | 150 mm Ductile Iron Pipe | Circular | 2 | 0
P-745 (2) (1) | <None> | WATER | 37.602 | 37.602 | 0% | <None> | <None> | 438693.2349 | 1823678.0771 | 438693.7349 | 1823678.0771 | Basic | No | 150.000mm | 150.000mm | 10.000mm | <None> |  |  | 0 | 0 | <None> | 0 | 0 | 0 | 0 | 0.5 | 0.5 | 0.5 | 0.5 | 90° 0' 0.000" | 90° 0' 0.000" | Start to End | Start to End | Straight |  | 0 | 0 | 0 | 0 | 0 | 0 | 2 | Pipe | WATER DI | 150 mm Ductile Iron Pipe | Circular | 4 | 0
P-745 (2) (1) (1) | <None> | WATER | 37.273 | 37.129 | 0.54% | <None> | <None> | 438705.7347 | 1823678.0771 | 438732.7249 | 1823678.0771 | Basic | No | 150.000mm | 150.000mm | 10.000mm | <None> |  |  | 0 | 0 | <None> | 0 | 0 | 0 | 0 | 26.9902 | 26.9906 | 26.9902 | 26.9906 | 90° 0' 0.000" | 90° 0' 0.000" | Start to End | Start to End | Straight |  | 0 | 0 | 0 | 0 | 0 | 0 | 2 | Pipe | WATER DI | 150 mm Ductile Iron Pipe | Circular | 3 | 0
P-745 (2) (1) (1) (1) | <None> | WATER | 37.129 | 37.129 | 0% | <None> | <None> | 438732.7249 | 1823678.0771 | 438733.5249 | 1823678.0771 | Basic | No | 150.000mm | 150.000mm | 10.000mm | <None> |  |  | 0 | 0 | <None> | 0 | 0 | 0 | 0 | 0.8 | 0.8 | 0.8 | 0.8 | 90° 0' 0.000" | 90° 0' 0.000" | Start to End | Start to End | Straight |  | 0 | 0 | 0 | 0 | 0 | 0 | 2 | Pipe | WATER DI | 150 mm Ductile Iron Pipe | Circular | 4 | 0
P-745 (2) (1) (2) (1) | <None> | WATER | 37.602 | 37.273 | 2.74% | <None> | <None> | 438693.7349 | 1823678.0771 | 438705.7347 | 1823678.0771 | Basic | No | 150.000mm | 150.000mm | 10.000mm | <None> |  |  | 0 | 0 | <None> | 0 | 0 | 0 | 0 | 11.9998 | 12.0043 | 11.9998 | 12.0043 | 90° 0' 0.000" | 90° 0' 0.000" | Start to End | Start to End | Straight |  | 0 | 0 | 0 | 0 | 0 | 0 | 2 | Pipe | WATER DI | 150 mm Ductile Iron Pipe | Circular | 2 | 0
P-750 | <None> | WATER | 36.479 | 36.265 | 1.74% | <None> | <None> | 438733.5249 | 1823585.0271 | 438721.2356 | 1823585.0271 | Basic | No | 150.000mm | 150.000mm | 10.000mm | <None> |  |  | 0 | 0 | <None> | 0 | 0 | 0 | 0 | 12.2893 | 12.2912 | 12.2893 | 12.2912 | 270° 0' 0.000" | 270° 0' 0.000" | Start to End | Start to End | Straight |  | 0 | 0 | 0 | 0 | 0 | 0 | 2 | Pipe | WATER DI | 150 mm Ductile Iron Pipe | Circular | 2 | 0
P-750 (1) | <None> | WATER | 36.511 | 36.521 | -3.14% | <None> | <None> | 438693.2349 | 1823585.0271 | 438692.9349 | 1823585.0271 | Basic | No | 150.000mm | 150.000mm | 10.000mm | <None> |  |  | 0 | 0 | <None> | 0 | 0 | 0 | 0 | 0.3 | 0.3001 | 0.3 | 0.3001 | 270° 0' 0.000" | 270° 0' 0.000" | Start to End | Start to End | Straight |  | 0 | 0 | 0 | 0 | 0 | 0 | 2 | Pipe | WATER DI | 150 mm Ductile Iron Pipe | Circular | 3 | 0
P-750 (2) | <None> | WATER | 36.366 | 36.495 | -3.14% | <None> | <None> | 438697.8426 | 1823585.0271 | 438693.7349 | 1823585.0271 | Basic | No | 150.000mm | 150.000mm | 10.000mm | <None> |  |  | 0 | 0 | <None> | 0 | 0 | 0 | 0 | 4.1077 | 4.1097 | 4.1077 | 4.1097 | 270° 0' 0.000" | 270° 0' 0.000" | Start to End | Start to End | Straight |  | 0 | 0 | 0 | 0 | 0 | 0 | 2 | Pipe | WATER DI | 150 mm Ductile Iron Pipe | Circular | 2 | 0
P-750 (2) (1) | <None> | WATER | 36.495 | 36.511 | -3.14% | <None> | <None> | 438693.7349 | 1823585.0271 | 438693.2349 | 1823585.0271 | Basic | No | 150.000mm | 150.000mm | 10.000mm | <None> |  |  | 0 | 0 | <None> | 0 | 0 | 0 | 0 | 0.5 | 0.5002 | 0.5 | 0.5002 | 270° 0' 0.000" | 270° 0' 0.000" | Start to End | Start to End | Straight |  | 0 | 0 | 0 | 0 | 0 | 0 | 2 | Pipe | WATER DI | 150 mm Ductile Iron Pipe | Circular | 3 | 0
P-750 (3) | <None> | WATER | 36.265 | 36.366 | -0.43% | <None> | <None> | 438721.2356 | 1823585.0271 | 438697.8426 | 1823585.0271 | Basic | No | 150.000mm | 150.000mm | 10.000mm | <None> |  |  | 0 | 0 | <None> | 0 | 0 | 0 | 0 | 23.393 | 23.3932 | 23.393 | 23.3932 | 270° 0' 0.000" | 270° 0' 0.000" | Start to End | Start to End | Straight |  | 0 | 0 | 0 | 0 | 0 | 0 | 2 | Pipe | WATER DI | 150 mm Ductile Iron Pipe | Circular | 3 | 0
P-751 | <None> | WATER | 36.013 | 36.013 | 0% | <None> | <None> | 438994.4249 | 1823678.0771 | 438994.4249 | 1823678.8771 | Basic | No | 150.000mm | 150.000mm | 10.000mm | <None> |  |  | 0 | 0 | <None> | 0 | 0 | 0 | 0 | 0.8 | 0.8 | 0.8 | 0.8 | 0° 0' 0.000" | 0° 0' 0.000" | Start to End | Start to End | Straight |  | 0 | 0 | 0 | 0 | 0 | 0 | 2 | Pipe | WATER DI | 150 mm Ductile Iron Pipe | Circular | 4 | 0
P-751 (5) | <None> | WATER | 35.902 | 37.761 | -1.28% | <None> | <None> | 438994.4249 | 1823690.8767 | 438994.4249 | 1823835.5738 | Basic | No | 150.000mm | 150.000mm | 10.000mm | <None> |  |  | 0 | 0 | <None> | 0 | 0 | 0 | 0 | 144.6971 | 144.7091 | 144.6971 | 144.7091 | 0° 0' 0.000" | 0° 0' 0.000" | Start to End | Start to End | Straight |  | 0 | 0 | 0 | 0 | 0 | 0 | 2 | Pipe | WATER DI | 150 mm Ductile Iron Pipe | Circular | 2 | 0
P-751 (5) (1) | <None> | WATER | 37.761 | 37.84 | -0.66% | <None> | <None> | 438994.4249 | 1823835.5738 | 438994.4249 | 1823847.5738 | Basic | No | 150.000mm | 150.000mm | 10.000mm | <None> |  |  | 0 | 0 | <None> | 0 | 0 | 0 | 0 | 12 | 12.0003 | 12 | 12.0003 | 0° 0' 0.000" | 0° 0' 0.000" | Start to End | Start to End | Straight |  | 0 | 0 | 0 | 0 | 0 | 0 | 2 | Pipe | WATER DI | 150 mm Ductile Iron Pipe | Circular | 3 | 0
P-751 (5) (1) (1) | <None> | WATER | 37.84 | 37.84 | 0% | <None> | <None> | 438994.4249 | 1823847.5738 | 438994.4249 | 1823848.3738 | Basic | No | 150.000mm | 150.000mm | 10.000mm | <None> |  |  | 0 | 0 | <None> | 0 | 0 | 0 | 0 | 0.8 | 0.8 | 0.8 | 0.8 | 0° 0' 0.000" | 0° 0' 0.000" | Start to End | Start to End | Straight |  | 0 | 0 | 0 | 0 | 0 | 0 | 2 | Pipe | WATER DI | 150 mm Ductile Iron Pipe | Circular | 4 | 0
P-751 (6) | <None> | WATER | 36.013 | 35.902 | 0.92% | <None> | <None> | 438994.4249 | 1823678.8771 | 438994.4249 | 1823690.8767 | Basic | No | 150.000mm | 150.000mm | 10.000mm | <None> |  |  | 0 | 0 | <None> | 0 | 0 | 0 | 0 | 11.9996 | 12.0001 | 11.9996 | 12.0001 | 0° 0' 0.000" | 0° 0' 0.000" | Start to End | Start to End | Straight |  | 0 | 0 | 0 | 0 | 0 | 0 | 2 | Pipe | WATER DI | 150 mm Ductile Iron Pipe | Circular | 3 | 0
P-752 | <None> | WATER | 36.479 | 36.479 | 0% | <None> | <None> | 438744.5249 | 1823585.0271 | 438743.7249 | 1823585.0271 | Basic | No | 150.000mm | 150.000mm | 10.000mm | <None> |  |  | 0 | 0 | <None> | 0 | 0 | 0 | 0 | 0.8 | 0.8 | 0.8 | 0.8 | 270° 0' 0.000" | 270° 0' 0.000" | Start to End | Start to End | Straight |  | 0 | 0 | 0 | 0 | 0 | 0 | 2 | Pipe | WATER DI | 150 mm Ductile Iron Pipe | Circular | 4 | 0
P-752 (1) | <None> | WATER | 36.479 | 36.479 | 0% | <None> | <None> | 438743.7249 | 1823585.0271 | 438740.181 | 1823585.0271 | Basic | No | 150.000mm | 150.000mm | 10.000mm | <None> |  |  | 0 | 0 | <None> | 0 | 0 | 0 | 0 | 3.5439 | 3.5439 | 3.5439 | 3.5439 | 270° 0' 0.000" | 270° 0' 0.000" | Start to End | Start to End | Straight |  | 0 | 0 | 0 | 0 | 0 | 0 | 2 | Pipe | WATER DI | 150 mm Ductile Iron Pipe | Circular | 3 | 0
P-752 (1) (1) | <None> | WATER | 36.479 | 36.479 | 0% | <None> | <None> | 438740.181 | 1823585.0271 | 438733.5249 | 1823585.0271 | Basic | No | 150.000mm | 150.000mm | 10.000mm | <None> |  |  | 0 | 0 | <None> | 0 | 0 | 0 | 0 | 6.6561 | 6.6561 | 6.6561 | 6.6561 | 270° 0' 0.000" | 270° 0' 0.000" | Start to End | Start to End | Straight |  | 0 | 0 | 0 | 0 | 0 | 0 | 2 | Pipe | WATER DI | 150 mm Ductile Iron Pipe | Circular | 3 | 0
P-753 | <None> | WATER | 37.214 | 37.214 | 0% | <None> | <None> | 438692.9349 | 1823665.6571 | 438692.9349 | 1823665.9571 | Basic | No | 150.000mm | 150.000mm | 10.000mm | <None> |  |  | 0 | 0 | <None> | 0 | 0 | 0 | 0 | 0.3 | 0.3 | 0.3 | 0.3 | 0° 0' 0.000" | 0° 0' 0.000" | Start to End | Start to End | Straight |  | 0 | 0 | 0 | 0 | 0 | 0 | 2 | Pipe | WATER DI | 150 mm Ductile Iron Pipe | Circular | 4 | 0
P-753 (1) | <None> | WATER | 37.602 | 37.602 | 0% | <None> | <None> | 438692.9349 | 1823677.7771 | 438692.9349 | 1823678.0771 | Basic | No | 150.000mm | 150.000mm | 10.000mm | <None> |  |  | 0 | 0 | <None> | 0 | 0 | 0 | 0 | 0.3 | 0.3 | 0.3 | 0.3 | 0° 0' 0.000" | 0° 0' 0.000" | Start to End | Start to End | Straight |  | 0 | 0 | 0 | 0 | 0 | 0 | 2 | Pipe | WATER DI | 150 mm Ductile Iron Pipe | Circular | 4 | 0
P-753 (2) | <None> | WATER | 37.214 | 37.602 | -3.58% | <None> | <None> | 438692.9349 | 1823666.4571 | 438692.9349 | 1823677.2771 | Basic | No | 150.000mm | 150.000mm | 10.000mm | <None> |  |  | 0 | 0 | <None> | 0 | 0 | 0 | 0 | 10.82 | 10.8269 | 10.82 | 10.8269 | 0° 0' 0.000" | 0° 0' 0.000" | Start to End | Start to End | Straight |  | 0 | 0 | 0 | 0 | 0 | 0 | 2 | Pipe | WATER DI | 150 mm Ductile Iron Pipe | Circular | 2 | 0
P-753 (2) (1) | <None> | WATER | 37.602 | 37.602 | 0% | <None> | <None> | 438692.9349 | 1823677.2771 | 438692.9349 | 1823677.7771 | Basic | No | 150.000mm | 150.000mm | 10.000mm | <None> |  |  | 0 | 0 | <None> | 0 | 0 | 0 | 0 | 0.5 | 0.5 | 0.5 | 0.5 | 0° 0' 0.000" | 0° 0' 0.000" | Start to End | Start to End | Straight |  | 0 | 0 | 0 | 0 | 0 | 0 | 2 | Pipe | WATER DI | 150 mm Ductile Iron Pipe | Circular | 4 | 0
P-753 (4) (3) | <None> | WATER | 37.214 | 37.214 | 0% | <None> | <None> | 438692.9349 | 1823665.9571 | 438692.9349 | 1823666.4571 | Basic | No | 150.000mm | 150.000mm | 10.000mm | <None> |  |  | 0 | 0 | <None> | 0 | 0 | 0 | 0 | 0.5 | 0.5 | 0.5 | 0.5 | 0° 0' 0.000" | 0° 0' 0.000" | Start to End | Start to End | Straight |  | 0 | 0 | 0 | 0 | 0 | 0 | 2 | Pipe | WATER DI | 150 mm Ductile Iron Pipe | Circular | 4 | 0
P-754 | <None> | WATER | 36.013 | 36.013 | 0% | <None> | <None> | 438994.4249 | 1823678.0771 | 438995.2249 | 1823678.0771 | Basic | No | 150.000mm | 150.000mm | 10.000mm | <None> |  |  | 0 | 0 | <None> | 0 | 0 | 0 | 0 | 0.8 | 0.8 | 0.8 | 0.8 | 90° 0' 0.000" | 90° 0' 0.000" | Start to End | Start to End | Straight |  | 0 | 0 | 0 | 0 | 0 | 0 | 2 | Pipe | WATER DI | 150 mm Ductile Iron Pipe | Circular | 4 | 0
P-754 (1) | <None> | WATER | 35.442 | 35.442 | 0% | <None> | <None> | 439051.0149 | 1823678.0771 | 439051.0149 | 1823678.8771 | Basic | No | 150.000mm | 150.000mm | 10.000mm | <None> |  |  | 0 | 0 | <None> | 0 | 0 | 0 | 0 | 0.8 | 0.8 | 0.8 | 0.8 | 0° 0' 0.000" | 0° 0' 0.000" | Start to End | Start to End | Straight |  | 0 | 0 | 0 | 0 | 0 | 0 | 2 | Pipe | WATER DI | 150 mm Ductile Iron Pipe | Circular | 4 | 0
P-754 (1) (1) | <None> | WATER | 36.478 | 36.812 | -1.49% | <None> | <None> | 439051.0149 | 1823788.7363 | 439051.0149 | 1823811.1225 | Basic | No | 150.000mm | 150.000mm | 10.000mm | <None> |  |  | 0 | 0 | <None> | 0 | 0 | 0 | 0 | 22.3862 | 22.3887 | 22.3862 | 22.3887 | 0° 0' 0.000" | 0° 0' 0.000" | Start to End | Start to End | Straight |  | 0 | 0 | 0 | 0 | 0 | 0 | 2 | Pipe | WATER DI | 150 mm Ductile Iron Pipe | Circular | 2 | 0
P-754 (1) (1) (1) | <None> | WATER | 36.812 | 37.031 | -0.95% | <None> | <None> | 439051.0149 | 1823811.1225 | 439051.0149 | 1823834.2183 | Basic | No | 150.000mm | 150.000mm | 10.000mm | <None> |  |  | 0 | 0 | <None> | 0 | 0 | 0 | 0 | 23.0959 | 23.0969 | 23.0959 | 23.0969 | 0° 0' 0.000" | 0° 0' 0.000" | Start to End | Start to End | Straight |  | 0 | 0 | 0 | 0 | 0 | 0 | 2 | Pipe | WATER DI | 150 mm Ductile Iron Pipe | Circular | 3 | 0
P-754 (1) (2) | <None> | WATER | 36.368 | 36.478 | -1.24% | <None> | <None> | 439051.0149 | 1823779.7848 | 439051.0149 | 1823788.7363 | Basic | No | 150.000mm | 150.000mm | 10.000mm | <None> |  |  | 0 | 0 | <None> | 0 | 0 | 0 | 0 | 8.9514 | 8.9521 | 8.9514 | 8.9521 | 0° 0' 0.000" | 0° 0' 0.000" | Start to End | Start to End | Straight |  | 0 | 0 | 0 | 0 | 0 | 0 | 2 | Pipe | WATER DI | 150 mm Ductile Iron Pipe | Circular | 2 | 0
P-754 (1) (3) | <None> | WATER | 35.899 | 36.368 | -0.83% | <None> | <None> | 439051.0149 | 1823723.1722 | 439051.0149 | 1823779.7848 | Basic | No | 150.000mm | 150.000mm | 10.000mm | <None> |  |  | 0 | 0 | <None> | 0 | 0 | 0 | 0 | 56.6127 | 56.6146 | 56.6127 | 56.6146 | 0° 0' 0.000" | 0° 0' 0.000" | Start to End | Start to End | Straight |  | 0 | 0 | 0 | 0 | 0 | 0 | 2 | Pipe | WATER DI | 150 mm Ductile Iron Pipe | Circular | 3 | 0
P-754 (1) (4) | <None> | WATER | 35.836 | 35.899 | -0.63% | <None> | <None> | 439051.0149 | 1823713.1697 | 439051.0149 | 1823723.1722 | Basic | No | 150.000mm | 150.000mm | 10.000mm | <None> |  |  | 0 | 0 | <None> | 0 | 0 | 0 | 0 | 10.0025 | 10.0027 | 10.0025 | 10.0027 | 0° 0' 0.000" | 0° 0' 0.000" | Start to End | Start to End | Straight |  | 0 | 0 | 0 | 0 | 0 | 0 | 2 | Pipe | WATER DI | 150 mm Ductile Iron Pipe | Circular | 3 | 0
P-754 (1) (5) | <None> | WATER | 35.744 | 35.836 | -1.12% | <None> | <None> | 439051.0149 | 1823704.9989 | 439051.0149 | 1823713.1697 | Basic | No | 150.000mm | 150.000mm | 10.000mm | <None> |  |  | 0 | 0 | <None> | 0 | 0 | 0 | 0 | 8.1708 | 8.1713 | 8.1708 | 8.1713 | 0° 0' 0.000" | 0° 0' 0.000" | Start to End | Start to End | Straight |  | 0 | 0 | 0 | 0 | 0 | 0 | 2 | Pipe | WATER DI | 150 mm Ductile Iron Pipe | Circular | 2 | 0
P-754 (1) (6) | <None> | WATER | 35.658 | 35.744 | -1.29% | <None> | <None> | 439051.0149 | 1823698.3101 | 439051.0149 | 1823704.9989 | Basic | No | 150.000mm | 150.000mm | 10.000mm | <None> |  |  | 0 | 0 | <None> | 0 | 0 | 0 | 0 | 6.6888 | 6.6893 | 6.6888 | 6.6893 | 0° 0' 0.000" | 0° 0' 0.000" | Start to End | Start to End | Straight |  | 0 | 0 | 0 | 0 | 0 | 0 | 2 | Pipe | WATER DI | 150 mm Ductile Iron Pipe | Circular | 2 | 0
P-754 (1) (7) | <None> | WATER | 35.442 | 35.543 | -0.85% | <None> | <None> | 439051.0149 | 1823678.8771 | 439051.0149 | 1823690.8771 | Basic | No | 150.000mm | 150.000mm | 10.000mm | <None> |  |  | 0 | 0 | <None> | 0 | 0 | 0 | 0 | 12 | 12.0004 | 12 | 12.0004 | 0° 0' 0.000" | 0° 0' 0.000" | Start to End | Start to End | Straight |  | 0 | 0 | 0 | 0 | 0 | 0 | 2 | Pipe | WATER DI | 150 mm Ductile Iron Pipe | Circular | 3 | 0
P-754 (1) (7) (1) | <None> | WATER | 35.543 | 35.658 | -1.54% | <None> | <None> | 439051.0149 | 1823690.8771 | 439051.0149 | 1823698.3101 | Basic | No | 150.000mm | 150.000mm | 10.000mm | <None> |  |  | 0 | 0 | <None> | 0 | 0 | 0 | 0 | 7.433 | 7.4339 | 7.433 | 7.4339 | 0° 0' 0.000" | 0° 0' 0.000" | Start to End | Start to End | Straight |  | 0 | 0 | 0 | 0 | 0 | 0 | 2 | Pipe | WATER DI | 150 mm Ductile Iron Pipe | Circular | 2 | 0
P-754 (2) (1) | <None> | WATER | 36.013 | 35.667 | 2.88% | <None> | <None> | 438995.2249 | 1823678.0771 | 439007.2249 | 1823678.0771 | Basic | No | 150.000mm | 150.000mm | 10.000mm | <None> |  |  | 0 | 0 | <None> | 0 | 0 | 0 | 0 | 12 | 12.005 | 12 | 12.005 | 90° 0' 0.000" | 90° 0' 0.000" | Start to End | Start to End | Straight |  | 0 | 0 | 0 | 0 | 0 | 0 | 2 | Pipe | WATER DI | 150 mm Ductile Iron Pipe | Circular | 2 | 0
P-754 (2) (1) (1) | <None> | WATER | 35.667 | 35.42 | 0.8% | <None> | <None> | 439007.2249 | 1823678.0771 | 439038.2149 | 1823678.0771 | Basic | No | 150.000mm | 150.000mm | 10.000mm | <None> |  |  | 0 | 0 | <None> | 0 | 0 | 0 | 0 | 30.99 | 30.991 | 30.99 | 30.991 | 90° 0' 0.000" | 90° 0' 0.000" | Start to End | Start to End | Straight |  | 0 | 0 | 0 | 0 | 0 | 0 | 2 | Pipe | WATER DI | 150 mm Ductile Iron Pipe | Circular | 3 | 0
P-754 (2) (1) (1) (1) | <None> | WATER | 35.442 | 35.442 | 0% | <None> | <None> | 439050.2149 | 1823678.0771 | 439051.0149 | 1823678.0771 | Basic | No | 150.000mm | 150.000mm | 10.000mm | <None> |  |  | 0 | 0 | <None> | 0 | 0 | 0 | 0 | 0.8 | 0.8 | 0.8 | 0.8 | 90° 0' 0.000" | 90° 0' 0.000" | Start to End | Start to End | Straight |  | 0 | 0 | 0 | 0 | 0 | 0 | 2 | Pipe | WATER DI | 150 mm Ductile Iron Pipe | Circular | 4 | 0
P-754 (2) (1) (1) (2) | <None> | WATER | 35.42 | 35.442 | -0.18% | <None> | <None> | 439038.2149 | 1823678.0771 | 439050.2149 | 1823678.0771 | Basic | No | 150.000mm | 150.000mm | 10.000mm | <None> |  |  | 0 | 0 | <None> | 0 | 0 | 0 | 0 | 12 | 12 | 12 | 12 | 90° 0' 0.000" | 90° 0' 0.000" | Start to End | Start to End | Straight |  | 0 | 0 | 0 | 0 | 0 | 0 | 2 | Pipe | WATER DI | 150 mm Ductile Iron Pipe | Circular | 3 | 0
P-760 | <None> | WATER | 36.431 | 36.431 | 0% | <None> | <None> | 438785.1249 | 1823585.0271 | 438784.3246 | 1823585.0271 | Basic | No | 150.000mm | 150.000mm | 10.000mm | <None> |  |  | 0 | 0 | <None> | 0 | 0 | 0 | 0 | 0.8003 | 0.8003 | 0.8003 | 0.8003 | 270° 0' 0.000" | 270° 0' 0.000" | Start to End | Start to End | Straight |  | 0 | 0 | 0 | 0 | 0 | 0 | 2 | Pipe | WATER DI | 150 mm Ductile Iron Pipe | Circular | 4 | 0
P-760 (1) | <None> | WATER | 36.479 | 36.479 | 0% | <None> | <None> | 438745.3249 | 1823585.0271 | 438744.5249 | 1823585.0271 | Basic | No | 150.000mm | 150.000mm | 10.000mm | <None> |  |  | 0 | 0 | <None> | 0 | 0 | 0 | 0 | 0.8 | 0.8 | 0.8 | 0.8 | 270° 0' 0.000" | 270° 0' 0.000" | Start to End | Start to End | Straight |  | 0 | 0 | 0 | 0 | 0 | 0 | 2 | Pipe | WATER DI | 150 mm Ductile Iron Pipe | Circular | 4 | 0
P-760 (3) | <None> | WATER | 36.431 | 36.195 | 1.96% | <None> | <None> | 438784.3246 | 1823585.0271 | 438772.3246 | 1823585.0271 | Basic | No | 150.000mm | 150.000mm | 10.000mm | <None> |  |  | 0 | 0 | <None> | 0 | 0 | 0 | 0 | 12 | 12.0023 | 12 | 12.0023 | 270° 0' 0.000" | 270° 0' 0.000" | Start to End | Start to End | Straight |  | 0 | 0 | 0 | 0 | 0 | 0 | 2 | Pipe | WATER DI | 150 mm Ductile Iron Pipe | Circular | 2 | 0
P-760 (3) (1) | <None> | WATER | 36.195 | 36.479 | -1.05% | <None> | <None> | 438772.3246 | 1823585.0271 | 438745.3249 | 1823585.0271 | Basic | No | 150.000mm | 150.000mm | 10.000mm | <None> |  |  | 0 | 0 | <None> | 0 | 0 | 0 | 0 | 26.9997 | 27.0012 | 26.9997 | 27.0012 | 270° 0' 0.000" | 270° 0' 0.000" | Start to End | Start to End | Straight |  | 0 | 0 | 0 | 0 | 0 | 0 | 2 | Pipe | WATER DI | 150 mm Ductile Iron Pipe | Circular | 2 | 0
P-767 | <None> | WATER | 36.381 | 36.381 | 0% | <None> | <None> | 438796.1249 | 1823585.0271 | 438795.3251 | 1823585.0271 | Basic | No | 150.000mm | 150.000mm | 10.000mm | <None> |  |  | 0 | 0 | <None> | 0 | 0 | 0 | 0 | 0.7998 | 0.7998 | 0.7998 | 0.7998 | 270° 0' 0.000" | 270° 0' 0.000" | Start to End | Start to End | Straight |  | 0 | 0 | 0 | 0 | 0 | 0 | 2 | Pipe | WATER DI | 150 mm Ductile Iron Pipe | Circular | 4 | 0
P-767 (1) | <None> | WATER | 36.431 | 36.431 | 0% | <None> | <None> | 438785.9261 | 1823585.0271 | 438785.1249 | 1823585.0271 | Basic | No | 150.000mm | 150.000mm | 10.000mm | <None> |  |  | 0 | 0 | <None> | 0 | 0 | 0 | 0 | 0.8012 | 0.8012 | 0.8012 | 0.8012 | 270° 0' 0.000" | 270° 0' 0.000" | Start to End | Start to End | Straight |  | 0 | 0 | 0 | 0 | 0 | 0 | 2 | Pipe | WATER DI | 150 mm Ductile Iron Pipe | Circular | 4 | 0
P-767 (2) (1) | <None> | WATER | 36.381 | 36.416 | -1.12% | <None> | <None> | 438795.3251 | 1823585.0271 | 438792.212 | 1823585.0271 | Basic | No | 150.000mm | 150.000mm | 10.000mm | <None> |  |  | 0 | 0 | <None> | 0 | 0 | 0 | 0 | 3.1131 | 3.1133 | 3.1131 | 3.1133 | 270° 0' 0.000" | 270° 0' 0.000" | Start to End | Start to End | Straight |  | 0 | 0 | 0 | 0 | 0 | 0 | 2 | Pipe | WATER DI | 150 mm Ductile Iron Pipe | Circular | 2 | 0
P-767 (2) (1) (1) | <None> | WATER | 36.416 | 36.431 | -0.45% | <None> | <None> | 438792.212 | 1823585.0271 | 438788.9561 | 1823585.0271 | Basic | No | 150.000mm | 150.000mm | 10.000mm | <None> |  |  | 0 | 0 | <None> | 0 | 0 | 0 | 0 | 3.2559 | 3.2559 | 3.2559 | 3.2559 | 270° 0' 0.000" | 270° 0' 0.000" | Start to End | Start to End | Straight |  | 0 | 0 | 0 | 0 | 0 | 0 | 2 | Pipe | WATER DI | 150 mm Ductile Iron Pipe | Circular | 3 | 0
P-767 (2) (1) (1) (1) | <None> | WATER | 36.431 | 36.431 | 0% | <None> | <None> | 438788.9561 | 1823585.0271 | 438785.9261 | 1823585.0271 | Basic | No | 150.000mm | 150.000mm | 10.000mm | <None> |  |  | 0 | 0 | <None> | 0 | 0 | 0 | 0 | 3.0299 | 3.0299 | 3.0299 | 3.0299 | 270° 0' 0.000" | 270° 0' 0.000" | Start to End | Start to End | Straight |  | 0 | 0 | 0 | 0 | 0 | 0 | 2 | Pipe | WATER DI | 150 mm Ductile Iron Pipe | Circular | 3 | 0
P-786 | <None> | WATER | 36.411 | 36.072 | 2.86% | <None> | <None> | 438836.7249 | 1823585.0271 | 438824.8477 | 1823585.0271 | Basic | No | 150.000mm | 150.000mm | 10.000mm | <None> |  |  | 0 | 0 | <None> | 0 | 0 | 0 | 0 | 11.8772 | 11.8821 | 11.8772 | 11.8821 | 270° 0' 0.000" | 270° 0' 0.000" | Start to End | Start to End | Straight |  | 0 | 0 | 0 | 0 | 0 | 0 | 2 | Pipe | WATER DI | 150 mm Ductile Iron Pipe | Circular | 2 | 0
P-786 (1) | <None> | WATER | 36.381 | 36.381 | 0% | <None> | <None> | 438796.9249 | 1823585.0271 | 438796.1249 | 1823585.0271 | Basic | No | 150.000mm | 150.000mm | 10.000mm | <None> |  |  | 0 | 0 | <None> | 0 | 0 | 0 | 0 | 0.8 | 0.8 | 0.8 | 0.8 | 270° 0' 0.000" | 270° 0' 0.000" | Start to End | Start to End | Straight |  | 0 | 0 | 0 | 0 | 0 | 0 | 2 | Pipe | WATER DI | 150 mm Ductile Iron Pipe | Circular | 4 | 0
P-786 (2) | <None> | WATER | 36.08 | 36.381 | -2.51% | <None> | <None> | 438808.9244 | 1823585.0271 | 438796.9249 | 1823585.0271 | Basic | No | 150.000mm | 150.000mm | 10.000mm | <None> |  |  | 0 | 0 | <None> | 0 | 0 | 0 | 0 | 11.9995 | 12.0033 | 11.9995 | 12.0033 | 270° 0' 0.000" | 270° 0' 0.000" | Start to End | Start to End | Straight |  | 0 | 0 | 0 | 0 | 0 | 0 | 2 | Pipe | WATER DI | 150 mm Ductile Iron Pipe | Circular | 2 | 0
P-786 (3) | <None> | WATER | 36.072 | 36.08 | -0.06% | <None> | <None> | 438824.8477 | 1823585.0271 | 438808.9244 | 1823585.0271 | Basic | No | 150.000mm | 150.000mm | 10.000mm | <None> |  |  | 0 | 0 | <None> | 0 | 0 | 0 | 0 | 15.9233 | 15.9233 | 15.9233 | 15.9233 | 270° 0' 0.000" | 270° 0' 0.000" | Start to End | Start to End | Straight |  | 0 | 0 | 0 | 0 | 0 | 0 | 2 | Pipe | WATER DI | 150 mm Ductile Iron Pipe | Circular | 3 | 0
P-789 (2) (1) | <None> | WATER | 36.411 | 36.411 | 0% | <None> | <None> | 438847.7249 | 1823585.0271 | 438836.7249 | 1823585.0271 | Basic | No | 150.000mm | 150.000mm | 10.000mm | <None> |  |  | 0 | 0 | <None> | 0 | 0 | 0 | 0 | 11 | 11 | 11 | 11 | 270° 0' 0.000" | 270° 0' 0.000" | Start to End | Start to End | Straight |  | 0 | 0 | 0 | 0 | 0 | 0 | 2 | Pipe | WATER DI | 150 mm Ductile Iron Pipe | Circular | 3 | 0
P-796 | <None> | WATER | 35.91 | 35.91 | 0% | <None> | <None> | 438942.8249 | 1823585.0271 | 438932.4307 | 1823585.0271 | Basic | No | 150.000mm | 150.000mm | 10.000mm | <None> |  |  | 0 | 0 | <None> | 0 | 0 | 0 | 0 | 10.3942 | 10.3942 | 10.3942 | 10.3942 | 270° 0' 0.000" | 270° 0' 0.000" | Start to End | Start to End | Straight |  | 0 | 0 | 0 | 0 | 0 | 0 | 2 | Pipe | WATER DI | 150 mm Ductile Iron Pipe | Circular | 3 | 0
P-797 | <None> | WATER | 35.91 | 35.91 | 0% | <None> | <None> | 438932.4307 | 1823585.0271 | 438929.6885 | 1823585.0271 | Basic | No | 150.000mm | 150.000mm | 10.000mm | <None> |  |  | 0 | 0 | <None> | 0 | 0 | 0 | 0 | 2.7422 | 2.7422 | 2.7422 | 2.7422 | 270° 0' 0.000" | 270° 0' 0.000" | Start to End | Start to End | Straight |  | 0 | 0 | 0 | 0 | 0 | 0 | 2 | Pipe | WATER DI | 150 mm Ductile Iron Pipe | Circular | 3 | 0
P-797 (1) | <None> | WATER | 36.411 | 36.411 | 0% | <None> | <None> | 438848.5249 | 1823585.0271 | 438847.7249 | 1823585.0271 | Basic | No | 150.000mm | 150.000mm | 10.000mm | <None> |  |  | 0 | 0 | <None> | 0 | 0 | 0 | 0 | 0.8 | 0.8 | 0.8 | 0.8 | 270° 0' 0.000" | 270° 0' 0.000" | Start to End | Start to End | Straight |  | 0 | 0 | 0 | 0 | 0 | 0 | 2 | Pipe | WATER DI | 150 mm Ductile Iron Pipe | Circular | 4 | 0
P-797 (2) | <None> | WATER | 36.005 | 36.411 | -3.38% | <None> | <None> | 438860.5249 | 1823585.0271 | 438848.5249 | 1823585.0271 | Basic | No | 150.000mm | 150.000mm | 10.000mm | <None> |  |  | 0 | 0 | <None> | 0 | 0 | 0 | 0 | 12 | 12.0069 | 12 | 12.0069 | 270° 0' 0.000" | 270° 0' 0.000" | Start to End | Start to End | Straight |  | 0 | 0 | 0 | 0 | 0 | 0 | 2 | Pipe | WATER DI | 150 mm Ductile Iron Pipe | Circular | 2 | 0
P-797 (3) | <None> | WATER | 35.91 | 35.797 | 0.89% | <None> | <None> | 438929.6885 | 1823585.0271 | 438916.9338 | 1823585.0271 | Basic | No | 150.000mm | 150.000mm | 10.000mm | <None> |  |  | 0 | 0 | <None> | 0 | 0 | 0 | 0 | 12.7547 | 12.7552 | 12.7547 | 12.7552 | 270° 0' 0.000" | 270° 0' 0.000" | Start to End | Start to End | Straight |  | 0 | 0 | 0 | 0 | 0 | 0 | 2 | Pipe | WATER DI | 150 mm Ductile Iron Pipe | Circular | 3 | 0
P-797 (3) (1) | <None> | WATER | 35.797 | 36.005 | -0.37% | <None> | <None> | 438916.9338 | 1823585.0271 | 438860.5249 | 1823585.0271 | Basic | No | 150.000mm | 150.000mm | 10.000mm | <None> |  |  | 0 | 0 | <None> | 0 | 0 | 0 | 0 | 56.4089 | 56.4093 | 56.4089 | 56.4093 | 270° 0' 0.000" | 270° 0' 0.000" | Start to End | Start to End | Straight |  | 0 | 0 | 0 | 0 | 0 | 0 | 2 | Pipe | WATER DI | 150 mm Ductile Iron Pipe | Circular | 3 | 0
P-804 | <None> | WATER | 35.477 | 35.681 | -0.91% | <None> | <None> | 439063.4349 | 1823678.0771 | 439063.4349 | 1823700.4795 | Basic | No | 150.000mm | 150.000mm | 10.000mm | <None> |  |  | 0 | 0 | <None> | 0 | 0 | 0 | 0 | 22.4024 | 22.4033 | 22.4024 | 22.4033 | 0° 0' 0.000" | 0° 0' 0.000" | Start to End | Start to End | Straight |  | 0 | 0 | 0 | 0 | 0 | 0 | 2 | Pipe | WATER DI | 150 mm Ductile Iron Pipe | Circular | 3 | 0
P-804 (1) | <None> | WATER | 37.344 | 37.599 | -2.12% | <None> | <None> | 439063.4349 | 1823835.5738 | 439063.4349 | 1823847.5738 | Basic | No | 150.000mm | 150.000mm | 10.000mm | <None> |  |  | 0 | 0 | <None> | 0 | 0 | 0 | 0 | 12 | 12.0027 | 12 | 12.0027 | 0° 0' 0.000" | 0° 0' 0.000" | Start to End | Start to End | Straight |  | 0 | 0 | 0 | 0 | 0 | 0 | 2 | Pipe | WATER DI | 150 mm Ductile Iron Pipe | Circular | 2 | 0
P-804 (1) (1) | <None> | WATER | 37.599 | 37.599 | 0% | <None> | <None> | 439063.4349 | 1823848.0738 | 439063.4349 | 1823848.3738 | Basic | No | 150.000mm | 150.000mm | 10.000mm | <None> |  |  | 0 | 0 | <None> | 0 | 0 | 0 | 0 | 0.3 | 0.3 | 0.3 | 0.3 | 0° 0' 0.000" | 0° 0' 0.000" | Start to End | Start to End | Straight |  | 0 | 0 | 0 | 0 | 0 | 0 | 2 | Pipe | WATER DI | 150 mm Ductile Iron Pipe | Circular | 4 | 0
P-804 (1) (2) | <None> | WATER | 37.599 | 37.599 | 0% | <None> | <None> | 439063.4349 | 1823847.5738 | 439063.4349 | 1823848.0738 | Basic | No | 150.000mm | 150.000mm | 10.000mm | <None> |  |  | 0 | 0 | <None> | 0 | 0 | 0 | 0 | 0.5 | 0.5 | 0.5 | 0.5 | 0° 0' 0.000" | 0° 0' 0.000" | Start to End | Start to End | Straight |  | 0 | 0 | 0 | 0 | 0 | 0 | 2 | Pipe | WATER DI | 150 mm Ductile Iron Pipe | Circular | 4 | 0
P-804 (2) | <None> | WATER | 36.165 | 36.331 | -0.61% | <None> | <None> | 439063.4349 | 1823755.9322 | 439063.4349 | 1823783.1515 | Basic | No | 150.000mm | 150.000mm | 10.000mm | <None> |  |  | 0 | 0 | <None> | 0 | 0 | 0 | 0 | 27.2193 | 27.2198 | 27.2193 | 27.2198 | 0° 0' 0.000" | 0° 0' 0.000" | Start to End | Start to End | Straight |  | 0 | 0 | 0 | 0 | 0 | 0 | 2 | Pipe | WATER DI | 150 mm Ductile Iron Pipe | Circular | 3 | 0
P-804 (2) (1) | <None> | WATER | 36.331 | 36.548 | -1.43% | <None> | <None> | 439063.4349 | 1823783.1515 | 439063.4349 | 1823798.3253 | Basic | No | 150.000mm | 150.000mm | 10.000mm | <None> |  |  | 0 | 0 | <None> | 0 | 0 | 0 | 0 | 15.1738 | 15.1754 | 15.1738 | 15.1754 | 0° 0' 0.000" | 0° 0' 0.000" | Start to End | Start to End | Straight |  | 0 | 0 | 0 | 0 | 0 | 0 | 2 | Pipe | WATER DI | 150 mm Ductile Iron Pipe | Circular | 2 | 0
P-804 (2) (1) (1) | <None> | WATER | 36.548 | 37.345 | -2.14% | <None> | <None> | 439063.4349 | 1823798.3253 | 439063.4349 | 1823835.5738 | Basic | No | 150.000mm | 150.000mm | 10.000mm | <None> |  |  | 0 | 0 | <None> | 0 | 0 | 0 | 0 | 37.2485 | 37.257 | 37.2485 | 37.257 | 0° 0' 0.000" | 0° 0' 0.000" | Start to End | Start to End | Straight |  | 0 | 0 | 0 | 0 | 0 | 0 | 2 | Pipe | WATER DI | 150 mm Ductile Iron Pipe | Circular | 2 | 0
P-804 (3) | <None> | WATER | 36.093 | 36.165 | -0.77% | <None> | <None> | 439063.4349 | 1823746.5058 | 439063.4349 | 1823755.9322 | Basic | No | 150.000mm | 150.000mm | 10.000mm | <None> |  |  | 0 | 0 | <None> | 0 | 0 | 0 | 0 | 9.4265 | 9.4267 | 9.4265 | 9.4267 | 0° 0' 0.000" | 0° 0' 0.000" | Start to End | Start to End | Straight |  | 0 | 0 | 0 | 0 | 0 | 0 | 2 | Pipe | WATER DI | 150 mm Ductile Iron Pipe | Circular | 3 | 0
P-804 (4) | <None> | WATER | 35.821 | 36.093 | -0.77% | <None> | <None> | 439063.4349 | 1823711.1751 | 439063.4349 | 1823746.5058 | Basic | No | 150.000mm | 150.000mm | 10.000mm | <None> |  |  | 0 | 0 | <None> | 0 | 0 | 0 | 0 | 35.3306 | 35.3317 | 35.3306 | 35.3317 | 0° 0' 0.000" | 0° 0' 0.000" | Start to End | Start to End | Straight |  | 0 | 0 | 0 | 0 | 0 | 0 | 2 | Pipe | WATER DI | 150 mm Ductile Iron Pipe | Circular | 3 | 0
P-804 (5) | <None> | WATER | 35.681 | 35.821 | -1.31% | <None> | <None> | 439063.4349 | 1823700.4795 | 439063.4349 | 1823711.1751 | Basic | No | 150.000mm | 150.000mm | 10.000mm | <None> |  |  | 0 | 0 | <None> | 0 | 0 | 0 | 0 | 10.6956 | 10.6966 | 10.6956 | 10.6966 | 0° 0' 0.000" | 0° 0' 0.000" | Start to End | Start to End | Straight |  | 0 | 0 | 0 | 0 | 0 | 0 | 2 | Pipe | WATER DI | 150 mm Ductile Iron Pipe | Circular | 2 | 0
P-810 | <None> | WATER | 34.92 | 34.92 | 0% | <None> | <None> | 439063.4349 | 1823585.0271 | 439062.6352 | 1823585.0271 | Basic | No | 150.000mm | 150.000mm | 10.000mm | <None> |  |  | 0 | 0 | <None> | 0 | 0 | 0 | 0 | 0.7997 | 0.7997 | 0.7997 | 0.7997 | 270° 0' 0.000" | 270° 0' 0.000" | Start to End | Start to End | Straight |  | 0 | 0 | 0 | 0 | 0 | 0 | 2 | Pipe | WATER DI | 150 mm Ductile Iron Pipe | Circular | 4 | 0
P-810 (1) | <None> | WATER | 35.91 | 35.91 | 0% | <None> | <None> | 438943.6251 | 1823585.0271 | 438942.8249 | 1823585.0271 | Basic | No | 150.000mm | 150.000mm | 10.000mm | <None> |  |  | 0 | 0 | <None> | 0 | 0 | 0 | 0 | 0.8002 | 0.8002 | 0.8002 | 0.8002 | 270° 0' 0.000" | 270° 0' 0.000" | Start to End | Start to End | Straight |  | 0 | 0 | 0 | 0 | 0 | 0 | 2 | Pipe | WATER DI | 150 mm Ductile Iron Pipe | Circular | 4 | 0
P-810 (2) | <None> | WATER | 35.502 | 35.91 | -3.4% | <None> | <None> | 438955.6251 | 1823585.0271 | 438943.6251 | 1823585.0271 | Basic | No | 150.000mm | 150.000mm | 10.000mm | <None> |  |  | 0 | 0 | <None> | 0 | 0 | 0 | 0 | 12 | 12.0069 | 12 | 12.0069 | 270° 0' 0.000" | 270° 0' 0.000" | Start to End | Start to End | Straight |  | 0 | 0 | 0 | 0 | 0 | 0 | 2 | Pipe | WATER DI | 150 mm Ductile Iron Pipe | Circular | 2 | 0
P-810 (3) (1) | <None> | WATER | 35.028 | 34.767 | 1.45% | <None> | <None> | 439050.0149 | 1823585.0271 | 439032.0149 | 1823585.0271 | Basic | No | 150.000mm | 150.000mm | 10.000mm | <None> |  |  | 0 | 0 | <None> | 0 | 0 | 0 | 0 | 18 | 18.0019 | 18 | 18.0019 | 270° 0' 0.000" | 270° 0' 0.000" | Start to End | Start to End | Straight |  | 0 | 0 | 0 | 0 | 0 | 0 | 2 | Pipe | WATER DI | 150 mm Ductile Iron Pipe | Circular | 2 | 0
P-810 (3) (1) (1) | <None> | WATER | 34.767 | 35.502 | -0.96% | <None> | <None> | 439032.0149 | 1823585.0271 | 438955.6251 | 1823585.0271 | Basic | No | 150.000mm | 150.000mm | 10.000mm | <None> |  |  | 0 | 0 | <None> | 0 | 0 | 0 | 0 | 76.3898 | 76.3934 | 76.3898 | 76.3934 | 270° 0' 0.000" | 270° 0' 0.000" | Start to End | Start to End | Straight |  | 0 | 0 | 0 | 0 | 0 | 0 | 2 | Pipe | WATER DI | 150 mm Ductile Iron Pipe | Circular | 3 | 0
P-810 (4) (1) | <None> | WATER | 34.92 | 35.028 | -0.85% | <None> | <None> | 439062.6352 | 1823585.0271 | 439050.0149 | 1823585.0271 | Basic | No | 150.000mm | 150.000mm | 10.000mm | <None> |  |  | 0 | 0 | <None> | 0 | 0 | 0 | 0 | 12.6203 | 12.6207 | 12.6203 | 12.6207 | 270° 0' 0.000" | 270° 0' 0.000" | Start to End | Start to End | Straight |  | 0 | 0 | 0 | 0 | 0 | 0 | 2 | Pipe | WATER DI | 150 mm Ductile Iron Pipe | Circular | 3 | 0
P-811 | <None> | WATER | 35.484 | 35.484 | 0% | <None> | <None> | 439063.4349 | 1823665.6571 | 439063.4349 | 1823666.4571 | Basic | No | 150.000mm | 150.000mm | 10.000mm | <None> |  |  | 0 | 0 | <None> | 0 | 0 | 0 | 0 | 0.8 | 0.8 | 0.8 | 0.8 | 0° 0' 0.000" | 0° 0' 0.000" | Start to End | Start to End | Straight |  | 0 | 0 | 0 | 0 | 0 | 0 | 2 | Pipe | WATER DI | 150 mm Ductile Iron Pipe | Circular | 4 | 0
P-811 (1) | <None> | WATER | 35.484 | 35.477 | 0.06% | <None> | <None> | 439063.4349 | 1823666.4571 | 439063.4349 | 1823678.0771 | Basic | No | 150.000mm | 150.000mm | 10.000mm | <None> |  |  | 0 | 0 | <None> | 0 | 0 | 0 | 0 | 11.62 | 11.62 | 11.62 | 11.62 | 0° 0' 0.000" | 0° 0' 0.000" | Start to End | Start to End | Straight |  | 0 | 0 | 0 | 0 | 0 | 0 | 2 | Pipe | WATER DI | 150 mm Ductile Iron Pipe | Circular | 3 | 0
P-840 | <None> | WATER | 33.495 | 33.937 | -0.94% | <None> | <None> | 439155.2249 | 1823505.017 | 439155.2249 | 1823552.3343 | Basic | No | 200.000mm | 200.000mm | 10.000mm | <None> |  |  | 0 | 0 | <None> | 0 | 0 | 0 | 0 | 47.3173 | 47.3193 | 47.3173 | 47.3193 | 0° 0' 0.000" | 0° 0' 0.000" | Start to End | Start to End | Straight |  | 0 | 0 | 0 | 0 | 0 | 0 | 2 | Pipe | WATER DI | 200 mm Ductile Iron Pipe | Circular | 3 | 0
P-840 (1) | <None> | WATER | 35.095 | 35.095 | 0% | <None> | <None> | 439155.2249 | 1823664.8571 | 439155.2249 | 1823665.6571 | Basic | No | 200.000mm | 200.000mm | 10.000mm | <None> |  |  | 0 | 0 | <None> | 0 | 0 | 0 | 0 | 0.8 | 0.8 | 0.8 | 0.8 | 0° 0' 1.270" | 0° 0' 1.270" | Start to End | Start to End | Straight |  | 0 | 0 | 0 | 0 | 0 | 0 | 2 | Pipe | WATER DI | 200 mm Ductile Iron Pipe | Circular | 4 | 0
P-840 (2) | <None> | WATER | 34.886 | 35.095 | -1.75% | <None> | <None> | 439155.2249 | 1823652.8571 | 439155.2249 | 1823664.8571 | Basic | No | 200.000mm | 200.000mm | 10.000mm | <None> |  |  | 0 | 0 | <None> | 0 | 0 | 0 | 0 | 12 | 12.0018 | 12 | 12.0018 | 0° 0' 0.097" | 0° 0' 0.097" | Start to End | Start to End | Straight |  | 0 | 0 | 0 | 0 | 0 | 0 | 2 | Pipe | WATER DI | 200 mm Ductile Iron Pipe | Circular | 2 | 0
P-840 (3) | <None> | WATER | 33.937 | 34.886 | -0.94% | <None> | <None> | 439155.2249 | 1823552.3343 | 439155.2249 | 1823652.8571 | Basic | No | 200.000mm | 200.000mm | 10.000mm | <None> |  |  | 0 | 0 | <None> | 0 | 0 | 0 | 0 | 100.5228 | 100.5273 | 100.5228 | 100.5273 | 0° 0' 0.000" | 0° 0' 0.000" | Start to End | Start to End | Straight |  | 0 | 0 | 0 | 0 | 0 | 0 | 2 | Pipe | WATER DI | 200 mm Ductile Iron Pipe | Circular | 3 | 0
Pipe - (113) | 150 mm Ductile Iron [...] | WATER | 35.816 | 35.606 | 1.13% | Structure - (643) | <None> | 438930.4359 | 1823572.6071 | 438930.4359 | 1823554.1013 | Basic | No | 150.000mm | 150.000mm | 10.000mm | <None> |  |  | 0 | 0 | ZONE 1 FRL R2 (1) | 0.7877 | 0.9523 | 0.7877 | 0.8996 | 18.5058 | 18.507 | 18.5058 | 18.507 | 180° 0' 0.000" | 180° 0' 0.000" | Start to End | Start to End | Straight |  | 0 | 0 | 0 | 0 | 0 | 0 | 2 | Pipe | WATER DI | 150 mm Ductile Iron Pipe | Circular | 2 | 0