## Z1B B2 PIPES
Pipe Name | Description | Pipe Style | Start Invert | End Invert | Slope | Start Structure | End Structure | Start Easting | Start Northing | End Easting | End Northing | Rule Set Style | Override Rule Set | Inner Width | Inner Height | Wall Thickness | Reference Alignment | Start Station | End Station | Start Offset | End Offset | Reference Surface | Minimum Cover | Maximum Cover | Start Cover | End Cover | 2D Length (Center to Center) | 3D Length (Center to Center) | 2D Length (To Inside Edge) | 3D Length (To Inside Edge) | Start Direction | End Direction | Flow Direction | Pipe Flow Direction Method | Path Type | Path Radius | Hydraulic Grade Line Up | Hydraulic Grade Line Down | Energy Grade Line Up | Energy Grade Line Down | Flow Rate | Junction Loss | Return Period | Part Type | Part Description | Part Size Name | Shape | Rule Violations | Property Sets
2354 | <None> | WATER | 24.054 | 24.054 | 0% | <None> | <None> | 442925.5249 | 1823294.9947 | 442925.5249 | 1823295.7947 | Basic | No | 150.000mm | 150.000mm | 10.000mm | <None> |  |  | 0 | 0 | <None> | 0 | 0 | 0 | 0 | 0.8 | 0.8 | 0.8 | 0.8 | 0° 0' 0.000" | 0° 0' 0.000" | Start to End | Start to End | Straight |  | 0 | 0 | 0 | 0 | 0 | 0 | 2 | Pipe | WATER DI | 150 mm Ductile Iron Pipe | Circular | 4 | 0
2354 (1) | <None> | WATER | 23.794 | 24.169 | -0.37% | <None> | <None> | 442925.5249 | 1823307.7947 | 442925.5249 | 1823410.2852 | Basic | No | 150.000mm | 150.000mm | 10.000mm | <None> |  |  | 0 | 0 | <None> | 0 | 0 | 0 | 0 | 102.4905 | 102.4912 | 102.4905 | 102.4912 | 0° 0' 0.000" | 0° 0' 0.000" | Start to End | Start to End | Straight |  | 0 | 0 | 0 | 0 | 0 | 0 | 2 | Pipe | WATER DI | 150 mm Ductile Iron Pipe | Circular | 3 | 0
2354 (2) | <None> | WATER | 24.054 | 23.794 | 2.17% | <None> | <None> | 442925.5249 | 1823295.7947 | 442925.5249 | 1823307.7947 | Basic | No | 150.000mm | 150.000mm | 10.000mm | <None> |  |  | 0 | 0 | <None> | 0 | 0 | 0 | 0 | 12 | 12.0028 | 12 | 12.0028 | 0° 0' 0.000" | 0° 0' 0.000" | Start to End | Start to End | Straight |  | 0 | 0 | 0 | 0 | 0 | 0 | 2 | Pipe | WATER DI | 150 mm Ductile Iron Pipe | Circular | 2 | 0
2355 (2) | <None> | WATER | 23.924 | 24.054 | -1.18% | <None> | <None> | 442936.5249 | 1823294.9947 | 442925.5249 | 1823294.9947 | Basic | No | 150.000mm | 150.000mm | 10.000mm | <None> |  |  | 0 | 0 | <None> | 0 | 0 | 0 | 0 | 11 | 11.0008 | 11 | 11.0008 | 270° 0' 0.000" | 270° 0' 0.000" | Start to End | Start to End | Straight |  | 0 | 0 | 0 | 0 | 0 | 0 | 2 | Pipe | WATER DI | 150 mm Ductile Iron Pipe | Circular | 2 | 0
2369 | <None> | WATER | 23.068 | 23.068 | 0% | <None> | <None> | 443098.4604 | 1823166.5271 | 443099.2604 | 1823166.5271 | Basic | No | 150.000mm | 150.000mm | 10.000mm | <None> |  |  | 0 | 0 | <None> | 0 | 0 | 0 | 0 | 0.8 | 0.8 | 0.8 | 0.8 | 90° 0' 0.000" | 90° 0' 0.000" | Start to End | Start to End | Straight |  | 0 | 0 | 0 | 0 | 0 | 0 | 2 | Pipe | WATER DI | 150 mm Ductile Iron Pipe | Circular | 4 | 0
2369 (1) | <None> | WATER | 22.806 | 22.345 | 0.21% | <None> | <None> | 443111.2604 | 1823166.5271 | 443335.5913 | 1823166.5271 | Basic | No | 150.000mm | 150.000mm | 10.000mm | <None> |  |  | 0 | 0 | <None> | 0 | 0 | 0 | 0 | 224.3309 | 224.3313 | 224.3309 | 224.3313 | 90° 0' 0.000" | 90° 0' 0.000" | Start to End | Start to End | Straight |  | 0 | 0 | 0 | 0 | 0 | 0 | 2 | Pipe | WATER DI | 150 mm Ductile Iron Pipe | Circular | 4 | 0
2369 (2) | <None> | WATER | 23.068 | 22.806 | 2.18% | <None> | <None> | 443099.2604 | 1823166.5271 | 443111.2604 | 1823166.5271 | Basic | No | 150.000mm | 150.000mm | 10.000mm | <None> |  |  | 0 | 0 | <None> | 0 | 0 | 0 | 0 | 12 | 12.0029 | 12 | 12.0029 | 90° 0' 0.000" | 90° 0' 0.000" | Start to End | Start to End | Straight |  | 0 | 0 | 0 | 0 | 0 | 0 | 2 | Pipe | WATER DI | 150 mm Ductile Iron Pipe | Circular | 2 | 0
2372 | <None> | WATER | 24.313 | 24.313 | 0% | <None> | <None> | 443098.4604 | 1823491.6071 | 443099.2604 | 1823491.6071 | Basic | No | 150.000mm | 150.000mm | 10.000mm | <None> |  |  | 0 | 0 | <None> | 0 | 0 | 0 | 0 | 0.8 | 0.8 | 0.8 | 0.8 | 90° 0' 0.000" | 90° 0' 0.000" | Start to End | Start to End | Straight |  | 0 | 0 | 0 | 0 | 0 | 0 | 2 | Pipe | WATER DI | 150 mm Ductile Iron Pipe | Circular | 4 | 0
2372 (3) | <None> | WATER | 24.313 | 24.288 | 0.21% | <None> | <None> | 443099.2604 | 1823491.6071 | 443111.2604 | 1823491.6071 | Basic | No | 150.000mm | 150.000mm | 10.000mm | <None> |  |  | 0 | 0 | <None> | 0 | 0 | 0 | 0 | 12 | 12 | 12 | 12 | 90° 0' 0.000" | 90° 0' 0.000" | Start to End | Start to End | Straight |  | 0 | 0 | 0 | 0 | 0 | 0 | 2 | Pipe | WATER DI | 150 mm Ductile Iron Pipe | Circular | 3 | 0
2372 (3) (1) | <None> | WATER | 24.288 | 23.882 | 0.2% | <None> | <None> | 443111.2604 | 1823491.6071 | 443318.1966 | 1823491.6071 | Basic | No | 150.000mm | 150.000mm | 10.000mm | <None> |  |  | 0 | 0 | <None> | 0 | 0 | 0 | 0 | 206.9362 | 206.9366 | 206.9362 | 206.9366 | 90° 0' 0.000" | 90° 0' 0.000" | Start to End | Start to End | Straight |  | 0 | 0 | 0 | 0 | 0 | 0 | 2 | Pipe | WATER DI | 150 mm Ductile Iron Pipe | Circular | 4 | 0
2374 | <None> | WATER | 24.313 | 24.313 | 0% | <None> | <None> | 443098.4604 | 1823491.6071 | 443097.6604 | 1823491.6071 | Basic | No | 150.000mm | 150.000mm | 10.000mm | <None> |  |  | 0 | 0 | <None> | 0 | 0 | 0 | 0 | 0.8 | 0.8 | 0.8 | 0.8 | 270° 0' 0.000" | 270° 0' 0.000" | Start to End | Start to End | Straight |  | 0 | 0 | 0 | 0 | 0 | 0 | 2 | Pipe | WATER DI | 150 mm Ductile Iron Pipe | Circular | 4 | 0
2374 (1) | <None> | WATER | 24.329 | 24.418 | -0.1% | <None> | <None> | 443086.0404 | 1823491.6071 | 442994.8395 | 1823491.6071 | Basic | No | 150.000mm | 150.000mm | 10.000mm | <None> |  |  | 0 | 0 | <None> | 0 | 0 | 0 | 0 | 91.2009 | 91.2009 | 91.2009 | 91.2009 | 270° 0' 0.000" | 270° 0' 0.000" | Start to End | Start to End | Straight |  | 0 | 0 | 0 | 0 | 0 | 0 | 2 | Pipe | WATER DI | 150 mm Ductile Iron Pipe | Circular | 3 | 0
2374 (1) (1) | <None> | WATER | 24.418 | 24.817 | -0.35% | <None> | <None> | 442994.8395 | 1823491.6071 | 442880.1351 | 1823491.6071 | Basic | No | 150.000mm | 150.000mm | 10.000mm | <None> |  |  | 0 | 0 | <None> | 0 | 0 | 0 | 0 | 114.7044 | 114.7051 | 114.7044 | 114.7051 | 270° 0' 0.000" | 270° 0' 0.000" | Start to End | Start to End | Straight |  | 0 | 0 | 0 | 0 | 0 | 0 | 2 | Pipe | WATER DI | 150 mm Ductile Iron Pipe | Circular | 3 | 0
2374 (5) | <None> | WATER | 24.313 | 24.329 | -0.14% | <None> | <None> | 443097.6604 | 1823491.6071 | 443086.0404 | 1823491.6071 | Basic | No | 150.000mm | 150.000mm | 10.000mm | <None> |  |  | 0 | 0 | <None> | 0 | 0 | 0 | 0 | 11.62 | 11.62 | 11.62 | 11.62 | 270° 0' 0.000" | 270° 0' 0.000" | Start to End | Start to End | Straight |  | 0 | 0 | 0 | 0 | 0 | 0 | 2 | Pipe | WATER DI | 150 mm Ductile Iron Pipe | Circular | 3 | 0
2375 | <None> | WATER | 23.577 | 23.577 | 0% | <None> | <None> | 442906.5149 | 1823062.1071 | 442906.5149 | 1823061.3071 | Basic | No | 150.000mm | 150.000mm | 10.000mm | <None> |  |  | 0 | 0 | <None> | 0 | 0 | 0 | 0 | 0.8 | 0.8 | 0.8 | 0.8 | 180° 0' 0.000" | 180° 0' 0.000" | Start to End | Start to End | Straight |  | 0 | 0 | 0 | 0 | 0 | 0 | 2 | Pipe | WATER DI | 150 mm Ductile Iron Pipe | Circular | 4 | 0
2375 (1) | <None> | WATER | 22.635 | 22.638 | -0.38% | <None> | <None> | 442906.5149 | 1822847.527 | 442905.7149 | 1822847.527 | Basic | No | 150.000mm | 150.000mm | 10.000mm | <None> |  |  | 0 | 0 | <None> | 0 | 0 | 0 | 0 | 0.8 | 0.8 | 0.8 | 0.8 | 270° 0' 0.000" | 270° 0' 0.000" | Start to End | Start to End | Straight |  | 0 | 0 | 0 | 0 | 0 | 0 | 2 | Pipe | WATER DI | 150 mm Ductile Iron Pipe | Circular | 4 | 0
2375 (1) (1) | <None> | WATER | 22.638 | 22.74 | -0.38% | <None> | <None> | 442905.7149 | 1822847.527 | 442879.1824 | 1822847.527 | Basic | No | 150.000mm | 150.000mm | 10.000mm | <None> |  |  | 0 | 0 | <None> | 0 | 0 | 0 | 0 | 26.5325 | 26.5327 | 26.5325 | 26.5327 | 270° 0' 0.000" | 270° 0' 0.000" | Start to End | Start to End | Straight |  | 0 | 0 | 0 | 0 | 0 | 0 | 2 | Pipe | WATER DI | 150 mm Ductile Iron Pipe | Circular | 3 | 0
2375 (2) | <None> | WATER | 23.365 | 22.638 | 0.36% | <None> | <None> | 442906.5149 | 1823049.3071 | 442906.5149 | 1822848.327 | Basic | No | 150.000mm | 150.000mm | 10.000mm | <None> |  |  | 0 | 0 | <None> | 0 | 0 | 0 | 0 | 200.9801 | 200.9814 | 200.9801 | 200.9814 | 180° 0' 0.000" | 180° 0' 0.000" | Start to End | Start to End | Straight |  | 0 | 0 | 0 | 0 | 0 | 0 | 2 | Pipe | WATER DI | 150 mm Ductile Iron Pipe | Circular | 4 | 0
2375 (2) (1) | <None> | WATER | 22.638 | 22.635 | 0.36% | <None> | <None> | 442906.5149 | 1822848.327 | 442906.5149 | 1822847.527 | Basic | No | 150.000mm | 150.000mm | 10.000mm | <None> |  |  | 0 | 0 | <None> | 0 | 0 | 0 | 0 | 0.8 | 0.8 | 0.8 | 0.8 | 180° 0' 0.000" | 180° 0' 0.000" | Start to End | Start to End | Straight |  | 0 | 0 | 0 | 0 | 0 | 0 | 2 | Pipe | WATER DI | 150 mm Ductile Iron Pipe | Circular | 4 | 0
2375 (3) | <None> | WATER | 23.577 | 23.365 | 1.77% | <None> | <None> | 442906.5149 | 1823061.3071 | 442906.5149 | 1823049.3071 | Basic | No | 150.000mm | 150.000mm | 10.000mm | <None> |  |  | 0 | 0 | <None> | 0 | 0 | 0 | 0 | 12 | 12.0019 | 12 | 12.0019 | 180° 0' 0.000" | 180° 0' 0.000" | Start to End | Start to End | Straight |  | 0 | 0 | 0 | 0 | 0 | 0 | 2 | Pipe | WATER DI | 150 mm Ductile Iron Pipe | Circular | 2 | 0
2378 | <None> | WATER | 22.863 | 22.861 | 0.22% | <None> | <None> | 443035.9749 | 1823062.1071 | 443035.9749 | 1823061.3071 | Basic | No | 150.000mm | 150.000mm | 10.000mm | <None> |  |  | 0 | 0 | <None> | 0 | 0 | 0 | 0 | 0.8 | 0.8 | 0.8 | 0.8 | 180° 0' 0.000" | 180° 0' 0.000" | Start to End | Start to End | Straight |  | 0 | 0 | 0 | 0 | 0 | 0 | 2 | Pipe | WATER DI | 150 mm Ductile Iron Pipe | Circular | 4 | 0
2378 (3) | <None> | WATER | 22.861 | 22.756 | 0.88% | <None> | <None> | 443035.9749 | 1823061.3071 | 443035.9749 | 1823049.3071 | Basic | No | 150.000mm | 150.000mm | 10.000mm | <None> |  |  | 0 | 0 | <None> | 0 | 0 | 0 | 0 | 12 | 12.0005 | 12 | 12.0005 | 180° 0' 0.000" | 180° 0' 0.000" | Start to End | Start to End | Straight |  | 0 | 0 | 0 | 0 | 0 | 0 | 2 | Pipe | WATER DI | 150 mm Ductile Iron Pipe | Circular | 3 | 0
2378 (3) (1) | <None> | WATER | 22.756 | 22.334 | 0.23% | <None> | <None> | 443035.9749 | 1823049.3071 | 443035.9749 | 1822863.943 | Basic | No | 150.000mm | 150.000mm | 10.000mm | <None> |  |  | 0 | 0 | <None> | 0 | 0 | 0 | 0 | 185.3641 | 185.3645 | 185.3641 | 185.3645 | 180° 0' 0.000" | 180° 0' 0.000" | Start to End | Start to End | Straight |  | 0 | 0 | 0 | 0 | 0 | 0 | 2 | Pipe | WATER DI | 150 mm Ductile Iron Pipe | Circular | 3 | 0
2378 (3) (1) (1) | <None> | WATER | 22.393 | 22.393 | 0% | <None> | <None> | 443035.9749 | 1822851.943 | 443035.9749 | 1822851.143 | Basic | No | 150.000mm | 150.000mm | 10.000mm | <None> |  |  | 0 | 0 | <None> | 0 | 0 | 0 | 0 | 0.8 | 0.8 | 0.8 | 0.8 | 180° 0' 0.000" | 180° 0' 0.000" | Start to End | Start to End | Straight |  | 0 | 0 | 0 | 0 | 0 | 0 | 2 | Pipe | WATER DI | 150 mm Ductile Iron Pipe | Circular | 4 | 0
2378 (3) (1) (2) | <None> | WATER | 22.334 | 22.393 | -0.49% | <None> | <None> | 443035.9749 | 1822863.943 | 443035.9749 | 1822851.943 | Basic | No | 150.000mm | 150.000mm | 10.000mm | <None> |  |  | 0 | 0 | <None> | 0 | 0 | 0 | 0 | 12 | 12.0001 | 12 | 12.0001 | 180° 0' 0.000" | 180° 0' 0.000" | Start to End | Start to End | Straight |  | 0 | 0 | 0 | 0 | 0 | 0 | 2 | Pipe | WATER DI | 150 mm Ductile Iron Pipe | Circular | 3 | 0
2379 | <None> | WATER | 22.152 | 22.136 | 2.01% | <None> | <None> | 443269.0149 | 1823062.1071 | 443269.0149 | 1823061.3071 | Basic | No | 150.000mm | 150.000mm | 10.000mm | <None> |  |  | 0 | 0 | <None> | 0 | 0 | 0 | 0 | 0.8 | 0.8002 | 0.8 | 0.8002 | 180° 0' 0.000" | 180° 0' 0.000" | Start to End | Start to End | Straight |  | 0 | 0 | 0 | 0 | 0 | 0 | 2 | Pipe | WATER DI | 150 mm Ductile Iron Pipe | Circular | 3 | 0
2379 (4) | <None> | WATER | 22.136 | 22.021 | 0.96% | <None> | <None> | 443269.0149 | 1823061.3071 | 443269.0149 | 1823049.3071 | Basic | No | 150.000mm | 150.000mm | 10.000mm | <None> |  |  | 0 | 0 | <None> | 0 | 0 | 0 | 0 | 12 | 12.0006 | 12 | 12.0006 | 180° 0' 0.000" | 180° 0' 0.000" | Start to End | Start to End | Straight |  | 0 | 0 | 0 | 0 | 0 | 0 | 2 | Pipe | WATER DI | 150 mm Ductile Iron Pipe | Circular | 3 | 0
2379 (4) (1) | <None> | WATER | 22.021 | 21.771 | 0.14% | <None> | <None> | 443269.0149 | 1823049.3071 | 443269.0149 | 1822864.5032 | Basic | No | 150.000mm | 150.000mm | 10.000mm | <None> |  |  | 0 | 0 | <None> | 0 | 0 | 0 | 0 | 184.8039 | 184.8041 | 184.8039 | 184.8041 | 180° 0' 0.000" | 180° 0' 0.000" | Start to End | Start to End | Straight |  | 0 | 0 | 0 | 0 | 0 | 0 | 2 | Pipe | WATER DI | 150 mm Ductile Iron Pipe | Circular | 3 | 0
2379 (4) (1) (1) | <None> | WATER | 21.771 | 21.771 | 0% | <None> | <None> | 443269.0149 | 1822852.5032 | 443269.0149 | 1822851.7032 | Basic | No | 150.000mm | 150.000mm | 10.000mm | <None> |  |  | 0 | 0 | <None> | 0 | 0 | 0 | 0 | 0.8 | 0.8 | 0.8 | 0.8 | 180° 0' 0.000" | 180° 0' 0.000" | Start to End | Start to End | Straight |  | 0 | 0 | 0 | 0 | 0 | 0 | 2 | Pipe | WATER DI | 150 mm Ductile Iron Pipe | Circular | 4 | 0
2379 (4) (1) (2) | <None> | WATER | 21.771 | 21.771 | 0% | <None> | <None> | 443269.0149 | 1822864.5032 | 443269.0149 | 1822852.5032 | Basic | No | 150.000mm | 150.000mm | 10.000mm | <None> |  |  | 0 | 0 | <None> | 0 | 0 | 0 | 0 | 12 | 12 | 12 | 12 | 180° 0' 0.000" | 180° 0' 0.000" | Start to End | Start to End | Straight |  | 0 | 0 | 0 | 0 | 0 | 0 | 2 | Pipe | WATER DI | 150 mm Ductile Iron Pipe | Circular | 3 | 0
2380 | <None> | WATER | 22.383 | 22.383 | 0% | <None> | <None> | 443140.9749 | 1823062.1071 | 443140.9749 | 1823061.3071 | Basic | No | 150.000mm | 150.000mm | 10.000mm | <None> |  |  | 0 | 0 | <None> | 0 | 0 | 0 | 0 | 0.8 | 0.8 | 0.8 | 0.8 | 180° 0' 0.000" | 180° 0' 0.000" | Start to End | Start to End | Straight |  | 0 | 0 | 0 | 0 | 0 | 0 | 2 | Pipe | WATER DI | 150 mm Ductile Iron Pipe | Circular | 4 | 0
2380 (1) | <None> | WATER | 22.383 | 22.279 | 0.86% | <None> | <None> | 443140.9749 | 1823061.3071 | 443140.9749 | 1823049.3071 | Basic | No | 150.000mm | 150.000mm | 10.000mm | <None> |  |  | 0 | 0 | <None> | 0 | 0 | 0 | 0 | 12 | 12.0004 | 12 | 12.0004 | 180° 0' 0.000" | 180° 0' 0.000" | Start to End | Start to End | Straight |  | 0 | 0 | 0 | 0 | 0 | 0 | 2 | Pipe | WATER DI | 150 mm Ductile Iron Pipe | Circular | 3 | 0
2380 (1) (1) | <None> | WATER | 22.279 | 21.784 | 0.27% | <None> | <None> | 443140.9749 | 1823049.3071 | 443140.9749 | 1822864.6991 | Basic | No | 150.000mm | 150.000mm | 10.000mm | <None> |  |  | 0 | 0 | <None> | 0 | 0 | 0 | 0 | 184.608 | 184.6087 | 184.608 | 184.6087 | 180° 0' 0.000" | 180° 0' 0.000" | Start to End | Start to End | Straight |  | 0 | 0 | 0 | 0 | 0 | 0 | 2 | Pipe | WATER DI | 150 mm Ductile Iron Pipe | Circular | 3 | 0
2380 (1) (1) (1) | <None> | WATER | 21.943 | 21.946 | -0.43% | <None> | <None> | 443140.9749 | 1822852.6991 | 443140.9749 | 1822851.8991 | Basic | No | 150.000mm | 150.000mm | 10.000mm | <None> |  |  | 0 | 0 | <None> | 0 | 0 | 0 | 0 | 0.8 | 0.8 | 0.8 | 0.8 | 180° 0' 0.000" | 180° 0' 0.000" | Start to End | Start to End | Straight |  | 0 | 0 | 0 | 0 | 0 | 0 | 2 | Pipe | WATER DI | 150 mm Ductile Iron Pipe | Circular | 4 | 0
2380 (1) (1) (2) | <None> | WATER | 21.784 | 21.943 | -1.33% | <None> | <None> | 443140.9749 | 1822864.6991 | 443140.9749 | 1822852.6991 | Basic | No | 150.000mm | 150.000mm | 10.000mm | <None> |  |  | 0 | 0 | <None> | 0 | 0 | 0 | 0 | 12 | 12.0011 | 12 | 12.0011 | 180° 0' 0.000" | 180° 0' 0.000" | Start to End | Start to End | Straight |  | 0 | 0 | 0 | 0 | 0 | 0 | 2 | Pipe | WATER DI | 150 mm Ductile Iron Pipe | Circular | 2 | 0
2381 | <None> | WATER | 22.826 | 22.793 | 4.14% | <None> | <None> | 443087.7649 | 1823062.1071 | 443087.7649 | 1823061.3071 | Basic | No | 150.000mm | 150.000mm | 10.000mm | <None> |  |  | 0 | 0 | <None> | 0 | 0 | 0 | 0 | 0.8 | 0.8007 | 0.8 | 0.8007 | 180° 0' 0.000" | 180° 0' 0.000" | Start to End | Start to End | Straight |  | 0 | 0 | 0 | 0 | 0 | 0 | 2 | Pipe | WATER DI | 150 mm Ductile Iron Pipe | Circular | 3 | 0
2381 (3) | <None> | WATER | 22.793 | 22.622 | 1.42% | <None> | <None> | 443087.7649 | 1823061.3071 | 443087.7649 | 1823049.3071 | Basic | No | 150.000mm | 150.000mm | 10.000mm | <None> |  |  | 0 | 0 | <None> | 0 | 0 | 0 | 0 | 12 | 12.0012 | 12 | 12.0012 | 180° 0' 0.000" | 180° 0' 0.000" | Start to End | Start to End | Straight |  | 0 | 0 | 0 | 0 | 0 | 0 | 2 | Pipe | WATER DI | 150 mm Ductile Iron Pipe | Circular | 2 | 0
2381 (3) (1) | <None> | WATER | 22.301 | 22.235 | 0.41% | <None> | <None> | 443087.7649 | 1822868.8639 | 443087.7649 | 1822852.6551 | Basic | No | 150.000mm | 150.000mm | 10.000mm | <None> |  |  | 0 | 0 | <None> | 0 | 0 | 0 | 0 | 16.2088 | 16.2089 | 16.2088 | 16.2089 | 180° 0' 0.000" | 180° 0' 0.000" | Start to End | Start to End | Straight |  | 0 | 0 | 0 | 0 | 0 | 0 | 2 | Pipe | WATER DI | 150 mm Ductile Iron Pipe | Circular | 3 | 0
2381 (3) (2) | <None> | WATER | 22.478 | 22.301 | 0.24% | <None> | <None> | 443087.7649 | 1822943.3425 | 443087.7649 | 1822868.8639 | Basic | No | 150.000mm | 150.000mm | 10.000mm | <None> |  |  | 0 | 0 | <None> | 0 | 0 | 0 | 0 | 74.4787 | 74.4789 | 74.4787 | 74.4789 | 180° 0' 0.000" | 180° 0' 0.000" | Start to End | Start to End | Straight |  | 0 | 0 | 0 | 0 | 0 | 0 | 2 | Pipe | WATER DI | 150 mm Ductile Iron Pipe | Circular | 3 | 0
2381 (3) (3) | <None> | WATER | 22.637 | 22.478 | 0.24% | <None> | <None> | 443087.7649 | 1823009.985 | 443087.7649 | 1822943.3425 | Basic | No | 150.000mm | 150.000mm | 10.000mm | <None> |  |  | 0 | 0 | <None> | 0 | 0 | 0 | 0 | 66.6425 | 66.6427 | 66.6425 | 66.6427 | 180° 0' 0.000" | 180° 0' 0.000" | Start to End | Start to End | Straight |  | 0 | 0 | 0 | 0 | 0 | 0 | 2 | Pipe | WATER DI | 150 mm Ductile Iron Pipe | Circular | 3 | 0
2381 (3) (4) | <None> | WATER | 22.622 | 22.637 | -0.04% | <None> | <None> | 443087.7649 | 1823049.3071 | 443087.7649 | 1823009.985 | Basic | No | 150.000mm | 150.000mm | 10.000mm | <None> |  |  | 0 | 0 | <None> | 0 | 0 | 0 | 0 | 39.3221 | 39.3221 | 39.3221 | 39.3221 | 180° 0' 0.000" | 180° 0' 0.000" | Start to End | Start to End | Straight |  | 0 | 0 | 0 | 0 | 0 | 0 | 2 | Pipe | WATER DI | 150 mm Ductile Iron Pipe | Circular | 3 | 0
2383 | <None> | WATER | 22.043 | 22.043 | 0% | <None> | <None> | 443348.015 | 1823062.1071 | 443348.015 | 1823061.3071 | Basic | No | 150.000mm | 150.000mm | 10.000mm | <None> |  |  | 0 | 0 | <None> | 0 | 0 | 0 | 0 | 0.8 | 0.8 | 0.8 | 0.8 | 180° 0' 0.000" | 180° 0' 0.000" | Start to End | Start to End | Straight |  | 0 | 0 | 0 | 0 | 0 | 0 | 2 | Pipe | WATER DI | 150 mm Ductile Iron Pipe | Circular | 4 | 0
2383 (1) | <None> | WATER | 22.043 | 21.816 | 1.89% | <None> | <None> | 443348.015 | 1823061.3071 | 443348.015 | 1823049.3071 | Basic | No | 150.000mm | 150.000mm | 10.000mm | <None> |  |  | 0 | 0 | <None> | 0 | 0 | 0 | 0 | 12 | 12.0021 | 12 | 12.0021 | 180° 0' 0.000" | 180° 0' 0.000" | Start to End | Start to End | Straight |  | 0 | 0 | 0 | 0 | 0 | 0 | 2 | Pipe | WATER DI | 150 mm Ductile Iron Pipe | Circular | 2 | 0
2383 (1) (1) | <None> | WATER | 21.707 | 21.331 | 1.57% | <None> | <None> | 443348.015 | 1822849.2925 | 443348.015 | 1822825.3375 | Basic | No | 150.000mm | 150.000mm | 10.000mm | <None> |  |  | 0 | 0 | <None> | 0 | 0 | 0 | 0 | 23.955 | 23.9579 | 23.955 | 23.9579 | 180° 0' 0.000" | 180° 0' 0.000" | Start to End | Start to End | Straight |  | 0 | 0 | 0 | 0 | 0 | 0 | 2 | Pipe | WATER DI | 150 mm Ductile Iron Pipe | Circular | 2 | 0
2383 (1) (3) | <None> | WATER | 21.816 | 21.547 | 0.6% | <None> | <None> | 443348.015 | 1823049.3071 | 443348.015 | 1823004.4535 | Basic | No | 150.000mm | 150.000mm | 10.000mm | <None> |  |  | 0 | 0 | <None> | 0 | 0 | 0 | 0 | 44.8536 | 44.8545 | 44.8536 | 44.8545 | 180° 0' 0.000" | 180° 0' 0.000" | Start to End | Start to End | Straight |  | 0 | 0 | 0 | 0 | 0 | 0 | 2 | Pipe | WATER DI | 150 mm Ductile Iron Pipe | Circular | 3 | 0
2383 (1) (3) (1) | <None> | WATER | 21.434 | 21.707 | -2.28% | <None> | <None> | 443348.015 | 1822861.2925 | 443348.015 | 1822849.2925 | Basic | No | 150.000mm | 150.000mm | 10.000mm | <None> |  |  | 0 | 0 | <None> | 0 | 0 | 0 | 0 | 12 | 12.0031 | 12 | 12.0031 | 180° 0' 0.000" | 180° 0' 0.000" | Start to End | Start to End | Straight |  | 0 | 0 | 0 | 0 | 0 | 0 | 2 | Pipe | WATER DI | 150 mm Ductile Iron Pipe | Circular | 2 | 0
2383 (1) (3) (2) | <None> | WATER | 21.524 | 21.434 | 0.08% | <None> | <None> | 443348.015 | 1822973.5028 | 443348.015 | 1822861.2925 | Basic | No | 150.000mm | 150.000mm | 10.000mm | <None> |  |  | 0 | 0 | <None> | 0 | 0 | 0 | 0 | 112.2103 | 112.2104 | 112.2103 | 112.2104 | 180° 0' 0.000" | 180° 0' 0.000" | Start to End | Start to End | Straight |  | 0 | 0 | 0 | 0 | 0 | 0 | 2 | Pipe | WATER DI | 150 mm Ductile Iron Pipe | Circular | 3 | 0
2383 (1) (3) (3) | <None> | WATER | 21.547 | 21.524 | 0.07% | <None> | <None> | 443348.015 | 1823004.4535 | 443348.015 | 1822973.5028 | Basic | No | 150.000mm | 150.000mm | 10.000mm | <None> |  |  | 0 | 0 | <None> | 0 | 0 | 0 | 0 | 30.9506 | 30.9506 | 30.9506 | 30.9506 | 180° 0' 0.000" | 180° 0' 0.000" | Start to End | Start to End | Straight |  | 0 | 0 | 0 | 0 | 0 | 0 | 2 | Pipe | WATER DI | 150 mm Ductile Iron Pipe | Circular | 3 | 0
2393 | <None> | WATER | 24.488 | 24.488 | 0% | <None> | <None> | 443086.0404 | 1823512.0271 | 443086.8404 | 1823512.0271 | Basic | No | 150.000mm | 150.000mm | 10.000mm | <None> |  |  | 0 | 0 | <None> | 0 | 0 | 0 | 0 | 0.8 | 0.8 | 0.8 | 0.8 | 90° 0' 0.000" | 90° 0' 0.000" | Start to End | Start to End | Straight |  | 0 | 0 | 0 | 0 | 0 | 0 | 2 | Pipe | WATER DI | 150 mm Ductile Iron Pipe | Circular | 4 | 0
2393 (7) | <None> | WATER | 24.282 | 23.996 | 0.18% | <None> | <None> | 443098.8404 | 1823512.0271 | 443261.1702 | 1823512.0271 | Basic | No | 150.000mm | 150.000mm | 10.000mm | <None> |  |  | 0 | 0 | <None> | 0 | 0 | 0 | 0 | 162.3298 | 162.3301 | 162.3298 | 162.3301 | 90° 0' 0.000" | 90° 0' 0.000" | Start to End | Start to End | Straight |  | 0 | 0 | 0 | 0 | 0 | 0 | 2 | Pipe | WATER DI | 150 mm Ductile Iron Pipe | Circular | 3 | 0
2393 (8) | <None> | WATER | 24.488 | 24.282 | 1.72% | <None> | <None> | 443086.8404 | 1823512.0271 | 443098.8404 | 1823512.0271 | Basic | No | 150.000mm | 150.000mm | 10.000mm | <None> |  |  | 0 | 0 | <None> | 0 | 0 | 0 | 0 | 12 | 12.0018 | 12 | 12.0018 | 90° 0' 0.000" | 90° 0' 0.000" | Start to End | Start to End | Straight |  | 0 | 0 | 0 | 0 | 0 | 0 | 2 | Pipe | WATER DI | 150 mm Ductile Iron Pipe | Circular | 2 | 0
2408 | <None> | WATER | 22.902 | 22.902 | 0% | <None> | <None> | 443086.0404 | 1823166.5271 | 443085.2404 | 1823166.5271 | Basic | No | 150.000mm | 150.000mm | 10.000mm | <None> |  |  | 0 | 0 | <None> | 0 | 0 | 0 | 0 | 0.8 | 0.8 | 0.8 | 0.8 | 270° 0' 0.000" | 270° 0' 0.000" | Start to End | Start to End | Straight |  | 0 | 0 | 0 | 0 | 0 | 0 | 2 | Pipe | WATER DI | 150 mm Ductile Iron Pipe | Circular | 4 | 0
2408 (1) (2) | <None> | WATER | 22.901 | 23.102 | -0.16% | <None> | <None> | 443073.2404 | 1823166.5271 | 442948.6735 | 1823166.5271 | Basic | No | 150.000mm | 150.000mm | 10.000mm | <None> |  |  | 0 | 0 | <None> | 0 | 0 | 0 | 0 | 124.5669 | 124.5671 | 124.5669 | 124.5671 | 270° 0' 0.000" | 270° 0' 0.000" | Start to End | Start to End | Straight |  | 0 | 0 | 0 | 0 | 0 | 0 | 2 | Pipe | WATER DI | 150 mm Ductile Iron Pipe | Circular | 3 | 0
2408 (2) | <None> | WATER | 22.902 | 22.901 | 0.01% | <None> | <None> | 443085.2404 | 1823166.5271 | 443073.2404 | 1823166.5271 | Basic | No | 150.000mm | 150.000mm | 10.000mm | <None> |  |  | 0 | 0 | <None> | 0 | 0 | 0 | 0 | 12 | 12 | 12 | 12 | 270° 0' 0.000" | 270° 0' 0.000" | Start to End | Start to End | Straight |  | 0 | 0 | 0 | 0 | 0 | 0 | 2 | Pipe | WATER DI | 150 mm Ductile Iron Pipe | Circular | 3 | 0
2411 | <None> | WATER | 23.391 | 23.391 | 0% | <None> | <None> | 442936.5249 | 1823244.1171 | 442937.3249 | 1823244.1171 | Basic | No | 150.000mm | 150.000mm | 10.000mm | <None> |  |  | 0 | 0 | <None> | 0 | 0 | 0 | 0 | 0.8 | 0.8 | 0.8 | 0.8 | 90° 0' 0.000" | 90° 0' 0.000" | Start to End | Start to End | Straight |  | 0 | 0 | 0 | 0 | 0 | 0 | 2 | Pipe | WATER DI | 150 mm Ductile Iron Pipe | Circular | 4 | 0
2411 (1) | <None> | WATER | 23.476 | 23.445 | 0.1% | <None> | <None> | 442949.3249 | 1823244.1171 | 442978.7163 | 1823244.1171 | Basic | No | 150.000mm | 150.000mm | 10.000mm | <None> |  |  | 0 | 0 | <None> | 0 | 0 | 0 | 0 | 29.3914 | 29.3914 | 29.3914 | 29.3914 | 90° 0' 0.000" | 90° 0' 0.000" | Start to End | Start to End | Straight |  | 0 | 0 | 0 | 0 | 0 | 0 | 2 | Pipe | WATER DI | 150 mm Ductile Iron Pipe | Circular | 3 | 0
2411 (1) (1) | <None> | WATER | 23.445 | 23.329 | 0.2% | <None> | <None> | 442978.7163 | 1823244.1171 | 443037.2248 | 1823244.1171 | Basic | No | 150.000mm | 150.000mm | 10.000mm | <None> |  |  | 0 | 0 | <None> | 0 | 0 | 0 | 0 | 58.5084 | 58.5086 | 58.5084 | 58.5086 | 90° 0' 0.000" | 90° 0' 0.000" | Start to End | Start to End | Straight |  | 0 | 0 | 0 | 0 | 0 | 0 | 2 | Pipe | WATER DI | 150 mm Ductile Iron Pipe | Circular | 3 | 0
2411 (1) (1) (1) | <None> | WATER | 23.329 | 23.249 | 0.23% | <None> | <None> | 443037.2248 | 1823244.1171 | 443071.6176 | 1823244.1171 | Basic | No | 150.000mm | 150.000mm | 10.000mm | <None> |  |  | 0 | 0 | <None> | 0 | 0 | 0 | 0 | 34.3928 | 34.3929 | 34.3928 | 34.3929 | 90° 0' 0.000" | 90° 0' 0.000" | Start to End | Start to End | Straight |  | 0 | 0 | 0 | 0 | 0 | 0 | 2 | Pipe | WATER DI | 150 mm Ductile Iron Pipe | Circular | 3 | 0
2411 (2) | <None> | WATER | 23.391 | 23.476 | -0.71% | <None> | <None> | 442937.3249 | 1823244.1171 | 442949.3249 | 1823244.1171 | Basic | No | 150.000mm | 150.000mm | 10.000mm | <None> |  |  | 0 | 0 | <None> | 0 | 0 | 0 | 0 | 12 | 12.0003 | 12 | 12.0003 | 90° 0' 0.000" | 90° 0' 0.000" | Start to End | Start to End | Straight |  | 0 | 0 | 0 | 0 | 0 | 0 | 2 | Pipe | WATER DI | 150 mm Ductile Iron Pipe | Circular | 3 | 0
2418 | <None> | WATER | 23.459 | 23.459 | 0% | <None> | <None> | 443031.4504 | 1823294.9947 | 443032.2504 | 1823294.9947 | Basic | No | 150.000mm | 150.000mm | 10.000mm | <None> |  |  | 0 | 0 | <None> | 0 | 0 | 0 | 0 | 0.8 | 0.8 | 0.8 | 0.8 | 90° 0' 0.000" | 90° 0' 0.000" | Start to End | Start to End | Straight |  | 0 | 0 | 0 | 0 | 0 | 0 | 2 | Pipe | WATER DI | 150 mm Ductile Iron Pipe | Circular | 4 | 0
2418 (1) | <None> | WATER | 23.436 | 23.44 | -0.5% | <None> | <None> | 443086.0404 | 1823294.9947 | 443086.0404 | 1823295.7947 | Basic | No | 150.000mm | 150.000mm | 10.000mm | <None> |  |  | 0 | 0 | <None> | 0 | 0 | 0 | 0 | 0.8 | 0.8 | 0.8 | 0.8 | 0° 0' 0.000" | 0° 0' 0.000" | Start to End | Start to End | Straight |  | 0 | 0 | 0 | 0 | 0 | 0 | 2 | Pipe | WATER DI | 150 mm Ductile Iron Pipe | Circular | 4 | 0
2418 (1) (1) | <None> | WATER | 23.44 | 24.027 | -0.5% | <None> | <None> | 443086.0404 | 1823295.7947 | 443086.0404 | 1823413.6093 | Basic | No | 150.000mm | 150.000mm | 10.000mm | <None> |  |  | 0 | 0 | <None> | 0 | 0 | 0 | 0 | 117.8146 | 117.816 | 117.8146 | 117.816 | 0° 0' 0.000" | 0° 0' 0.000" | Start to End | Start to End | Straight |  | 0 | 0 | 0 | 0 | 0 | 0 | 2 | Pipe | WATER DI | 150 mm Ductile Iron Pipe | Circular | 3 | 0
2418 (2) | <None> | WATER | 23.459 | 23.349 | 0.91% | <None> | <None> | 443032.2504 | 1823294.9947 | 443044.2504 | 1823294.9947 | Basic | No | 150.000mm | 150.000mm | 10.000mm | <None> |  |  | 0 | 0 | <None> | 0 | 0 | 0 | 0 | 12 | 12.0005 | 12 | 12.0005 | 90° 0' 0.000" | 90° 0' 0.000" | Start to End | Start to End | Straight |  | 0 | 0 | 0 | 0 | 0 | 0 | 2 | Pipe | WATER DI | 150 mm Ductile Iron Pipe | Circular | 3 | 0
2418 (2) (1) | <None> | WATER | 23.436 | 23.436 | -0.05% | <None> | <None> | 443085.2404 | 1823294.9947 | 443086.0404 | 1823294.9947 | Basic | No | 150.000mm | 150.000mm | 10.000mm | <None> |  |  | 0 | 0 | <None> | 0 | 0 | 0 | 0 | 0.8 | 0.8 | 0.8 | 0.8 | 90° 0' 0.000" | 90° 0' 0.000" | Start to End | Start to End | Straight |  | 0 | 0 | 0 | 0 | 0 | 0 | 2 | Pipe | WATER DI | 150 mm Ductile Iron Pipe | Circular | 4 | 0
2418 (2) (2) | <None> | WATER | 23.374 | 23.436 | -0.51% | <None> | <None> | 443073.2404 | 1823294.9947 | 443085.2404 | 1823294.9947 | Basic | No | 150.000mm | 150.000mm | 10.000mm | <None> |  |  | 0 | 0 | <None> | 0 | 0 | 0 | 0 | 12 | 12.0002 | 12 | 12.0002 | 90° 0' 0.000" | 90° 0' 0.000" | Start to End | Start to End | Straight |  | 0 | 0 | 0 | 0 | 0 | 0 | 2 | Pipe | WATER DI | 150 mm Ductile Iron Pipe | Circular | 3 | 0
2418 (2) (3) | <None> | WATER | 23.349 | 23.374 | -0.08% | <None> | <None> | 443044.2504 | 1823294.9947 | 443073.2404 | 1823294.9947 | Basic | No | 150.000mm | 150.000mm | 10.000mm | <None> |  |  | 0 | 0 | <None> | 0 | 0 | 0 | 0 | 28.99 | 28.99 | 28.99 | 28.99 | 90° 0' 0.000" | 90° 0' 0.000" | Start to End | Start to End | Straight |  | 0 | 0 | 0 | 0 | 0 | 0 | 2 | Pipe | WATER DI | 150 mm Ductile Iron Pipe | Circular | 3 | 0
2419 | <None> | WATER | 23.924 | 23.924 | 0% | <None> | <None> | 442936.5249 | 1823294.9947 | 442937.3249 | 1823294.9947 | Basic | No | 150.000mm | 150.000mm | 10.000mm | <None> |  |  | 0 | 0 | <None> | 0 | 0 | 0 | 0 | 0.8 | 0.8 | 0.8 | 0.8 | 90° 0' 0.000" | 90° 0' 0.000" | Start to End | Start to End | Straight |  | 0 | 0 | 0 | 0 | 0 | 0 | 2 | Pipe | WATER DI | 150 mm Ductile Iron Pipe | Circular | 4 | 0
2419 (1) | <None> | WATER | 23.492 | 23.492 | -0.06% | <None> | <None> | 442983.1249 | 1823294.9947 | 442983.1249 | 1823295.7947 | Basic | No | 150.000mm | 150.000mm | 10.000mm | <None> |  |  | 0 | 0 | <None> | 0 | 0 | 0 | 0 | 0.8 | 0.8 | 0.8 | 0.8 | 0° 0' 0.000" | 0° 0' 0.000" | Start to End | Start to End | Straight |  | 0 | 0 | 0 | 0 | 0 | 0 | 2 | Pipe | WATER DI | 150 mm Ductile Iron Pipe | Circular | 4 | 0
2419 (1) (1) | <None> | WATER | 23.492 | 23.622 | -1.08% | <None> | <None> | 442983.1249 | 1823295.7947 | 442983.1249 | 1823307.7947 | Basic | No | 150.000mm | 150.000mm | 10.000mm | <None> |  |  | 0 | 0 | <None> | 0 | 0 | 0 | 0 | 12 | 12.0007 | 12 | 12.0007 | 0° 0' 0.000" | 0° 0' 0.000" | Start to End | Start to End | Straight |  | 0 | 0 | 0 | 0 | 0 | 0 | 2 | Pipe | WATER DI | 150 mm Ductile Iron Pipe | Circular | 2 | 0
2419 (1) (1) (1) | <None> | WATER | 23.622 | 23.645 | -0.21% | <None> | <None> | 442983.1249 | 1823307.7947 | 442983.1249 | 1823318.9272 | Basic | No | 150.000mm | 150.000mm | 10.000mm | <None> |  |  | 0 | 0 | <None> | 0 | 0 | 0 | 0 | 11.1325 | 11.1325 | 11.1325 | 11.1325 | 0° 0' 0.000" | 0° 0' 0.000" | Start to End | Start to End | Straight |  | 0 | 0 | 0 | 0 | 0 | 0 | 2 | Pipe | WATER DI | 150 mm Ductile Iron Pipe | Circular | 3 | 0
2419 (1) (1) (1) (1) | <None> | WATER | 23.815 | 23.972 | -0.52% | <None> | <None> | 442983.1249 | 1823384.9459 | 442983.1249 | 1823415.2829 | Basic | No | 150.000mm | 150.000mm | 10.000mm | <None> |  |  | 0 | 0 | <None> | 0 | 0 | 0 | 0 | 30.3369 | 30.3373 | 30.3369 | 30.3373 | 0° 0' 0.000" | 0° 0' 0.000" | Start to End | Start to End | Straight |  | 0 | 0 | 0 | 0 | 0 | 0 | 2 | Pipe | WATER DI | 150 mm Ductile Iron Pipe | Circular | 3 | 0
2419 (1) (1) (1) (2) | <None> | WATER | 23.645 | 23.815 | -0.26% | <None> | <None> | 442983.1249 | 1823318.9272 | 442983.1249 | 1823384.9459 | Basic | No | 150.000mm | 150.000mm | 10.000mm | <None> |  |  | 0 | 0 | <None> | 0 | 0 | 0 | 0 | 66.0187 | 66.0189 | 66.0187 | 66.0189 | 0° 0' 0.000" | 0° 0' 0.000" | Start to End | Start to End | Straight |  | 0 | 0 | 0 | 0 | 0 | 0 | 2 | Pipe | WATER DI | 150 mm Ductile Iron Pipe | Circular | 3 | 0
2419 (3) | <None> | WATER | 23.681 | 23.611 | 0.34% | <None> | <None> | 442949.3249 | 1823294.9947 | 442970.3249 | 1823294.9947 | Basic | No | 150.000mm | 150.000mm | 10.000mm | <None> |  |  | 0 | 0 | <None> | 0 | 0 | 0 | 0 | 21 | 21.0001 | 21 | 21.0001 | 90° 0' 0.000" | 90° 0' 0.000" | Start to End | Start to End | Straight |  | 0 | 0 | 0 | 0 | 0 | 0 | 2 | Pipe | WATER DI | 150 mm Ductile Iron Pipe | Circular | 3 | 0
2419 (3) (1) | <None> | WATER | 23.611 | 23.492 | 0.99% | <None> | <None> | 442970.3249 | 1823294.9947 | 442982.3249 | 1823294.9947 | Basic | No | 150.000mm | 150.000mm | 10.000mm | <None> |  |  | 0 | 0 | <None> | 0 | 0 | 0 | 0 | 12 | 12.0006 | 12 | 12.0006 | 90° 0' 0.000" | 90° 0' 0.000" | Start to End | Start to End | Straight |  | 0 | 0 | 0 | 0 | 0 | 0 | 2 | Pipe | WATER DI | 150 mm Ductile Iron Pipe | Circular | 3 | 0
2419 (3) (1) (1) | <None> | WATER | 23.492 | 23.492 | 0% | <None> | <None> | 442982.3249 | 1823294.9947 | 442983.1249 | 1823294.9947 | Basic | No | 150.000mm | 150.000mm | 10.000mm | <None> |  |  | 0 | 0 | <None> | 0 | 0 | 0 | 0 | 0.8 | 0.8 | 0.8 | 0.8 | 90° 0' 0.000" | 90° 0' 0.000" | Start to End | Start to End | Straight |  | 0 | 0 | 0 | 0 | 0 | 0 | 2 | Pipe | WATER DI | 150 mm Ductile Iron Pipe | Circular | 4 | 0
2419 (4) | <None> | WATER | 23.924 | 23.681 | 2.03% | <None> | <None> | 442937.3249 | 1823294.9947 | 442949.3249 | 1823294.9947 | Basic | No | 150.000mm | 150.000mm | 10.000mm | <None> |  |  | 0 | 0 | <None> | 0 | 0 | 0 | 0 | 12 | 12.0025 | 12 | 12.0025 | 90° 0' 0.000" | 90° 0' 0.000" | Start to End | Start to End | Straight |  | 0 | 0 | 0 | 0 | 0 | 0 | 2 | Pipe | WATER DI | 150 mm Ductile Iron Pipe | Circular | 2 | 0
2420 | <None> | WATER | 23.074 | 23.074 | 0% | <None> | <None> | 443155.3505 | 1823244.1171 | 443156.1505 | 1823244.1171 | Basic | No | 150.000mm | 150.000mm | 10.000mm | <None> |  |  | 0 | 0 | <None> | 0 | 0 | 0 | 0 | 0.8 | 0.8 | 0.8 | 0.8 | 90° 0' 0.000" | 90° 0' 0.000" | Start to End | Start to End | Straight |  | 0 | 0 | 0 | 0 | 0 | 0 | 2 | Pipe | WATER DI | 150 mm Ductile Iron Pipe | Circular | 4 | 0
2420 (1) | <None> | WATER | 22.909 | 22.909 | 0% | <None> | <None> | 443209.9506 | 1823244.1171 | 443209.9506 | 1823244.9171 | Basic | No | 150.000mm | 150.000mm | 10.000mm | <None> |  |  | 0 | 0 | <None> | 0 | 0 | 0 | 0 | 0.8 | 0.8 | 0.8 | 0.8 | 0° 0' 0.000" | 0° 0' 0.000" | Start to End | Start to End | Straight |  | 0 | 0 | 0 | 0 | 0 | 0 | 2 | Pipe | WATER DI | 150 mm Ductile Iron Pipe | Circular | 4 | 0
2420 (1) (1) | <None> | WATER | 22.909 | 23.006 | -0.81% | <None> | <None> | 443209.9506 | 1823244.9171 | 443209.9506 | 1823256.9171 | Basic | No | 150.000mm | 150.000mm | 10.000mm | <None> |  |  | 0 | 0 | <None> | 0 | 0 | 0 | 0 | 12 | 12.0004 | 12 | 12.0004 | 0° 0' 0.000" | 0° 0' 0.000" | Start to End | Start to End | Straight |  | 0 | 0 | 0 | 0 | 0 | 0 | 2 | Pipe | WATER DI | 150 mm Ductile Iron Pipe | Circular | 3 | 0
2420 (1) (1) (1) | <None> | WATER | 23.006 | 23.083 | -0.38% | <None> | <None> | 443209.9506 | 1823256.9171 | 443209.9506 | 1823276.9682 | Basic | No | 150.000mm | 150.000mm | 10.000mm | <None> |  |  | 0 | 0 | <None> | 0 | 0 | 0 | 0 | 20.0511 | 20.0512 | 20.0511 | 20.0512 | 0° 0' 0.000" | 0° 0' 0.000" | Start to End | Start to End | Straight |  | 0 | 0 | 0 | 0 | 0 | 0 | 2 | Pipe | WATER DI | 150 mm Ductile Iron Pipe | Circular | 3 | 0
2420 (1) (1) (1) (1) | <None> | WATER | 23.083 | 23.299 | -0.38% | <None> | <None> | 443209.9506 | 1823276.9682 | 443209.9506 | 1823333.2415 | Basic | No | 150.000mm | 150.000mm | 10.000mm | <None> |  |  | 0 | 0 | <None> | 0 | 0 | 0 | 0 | 56.2734 | 56.2738 | 56.2734 | 56.2738 | 0° 0' 0.000" | 0° 0' 0.000" | Start to End | Start to End | Straight |  | 0 | 0 | 0 | 0 | 0 | 0 | 2 | Pipe | WATER DI | 150 mm Ductile Iron Pipe | Circular | 3 | 0
2420 (1) (1) (1) (1) (1) | <None> | WATER | 23.299 | 23.399 | -0.38% | <None> | <None> | 443209.9506 | 1823333.2415 | 443209.9506 | 1823359.1392 | Basic | No | 150.000mm | 150.000mm | 10.000mm | <None> |  |  | 0 | 0 | <None> | 0 | 0 | 0 | 0 | 25.8977 | 25.8979 | 25.8977 | 25.8979 | 0° 0' 0.000" | 0° 0' 0.000" | Start to End | Start to End | Straight |  | 0 | 0 | 0 | 0 | 0 | 0 | 2 | Pipe | WATER DI | 150 mm Ductile Iron Pipe | Circular | 3 | 0
2420 (2) | <None> | WATER | 23.074 | 23.068 | 0.05% | <None> | <None> | 443156.1505 | 1823244.1171 | 443168.1505 | 1823244.1171 | Basic | No | 150.000mm | 150.000mm | 10.000mm | <None> |  |  | 0 | 0 | <None> | 0 | 0 | 0 | 0 | 12 | 12 | 12 | 12 | 90° 0' 0.000" | 90° 0' 0.000" | Start to End | Start to End | Straight |  | 0 | 0 | 0 | 0 | 0 | 0 | 2 | Pipe | WATER DI | 150 mm Ductile Iron Pipe | Circular | 3 | 0
2420 (2) (1) | <None> | WATER | 23.068 | 22.981 | 0.3% | <None> | <None> | 443168.1505 | 1823244.1171 | 443197.1506 | 1823244.1171 | Basic | No | 150.000mm | 150.000mm | 10.000mm | <None> |  |  | 0 | 0 | <None> | 0 | 0 | 0 | 0 | 29.0001 | 29.0002 | 29.0001 | 29.0002 | 90° 0' 0.000" | 90° 0' 0.000" | Start to End | Start to End | Straight |  | 0 | 0 | 0 | 0 | 0 | 0 | 2 | Pipe | WATER DI | 150 mm Ductile Iron Pipe | Circular | 3 | 0
2420 (2) (1) (1) | <None> | WATER | 22.981 | 22.909 | 0.6% | <None> | <None> | 443197.1506 | 1823244.1171 | 443209.1506 | 1823244.1171 | Basic | No | 150.000mm | 150.000mm | 10.000mm | <None> |  |  | 0 | 0 | <None> | 0 | 0 | 0 | 0 | 12 | 12.0002 | 12 | 12.0002 | 90° 0' 0.000" | 90° 0' 0.000" | Start to End | Start to End | Straight |  | 0 | 0 | 0 | 0 | 0 | 0 | 2 | Pipe | WATER DI | 150 mm Ductile Iron Pipe | Circular | 3 | 0
2420 (2) (1) (1) (1) (1) | <None> | WATER | 22.909 | 22.909 | 0% | <None> | <None> | 443209.1506 | 1823244.1171 | 443209.9506 | 1823244.1171 | Basic | No | 150.000mm | 150.000mm | 10.000mm | <None> |  |  | 0 | 0 | <None> | 0 | 0 | 0 | 0 | 0.8 | 0.8 | 0.8 | 0.8 | 90° 0' 0.000" | 90° 0' 0.000" | Start to End | Start to End | Straight |  | 0 | 0 | 0 | 0 | 0 | 0 | 2 | Pipe | WATER DI | 150 mm Ductile Iron Pipe | Circular | 4 | 0
2423 | <None> | WATER | 23.548 | 23.547 | 0.08% | <None> | <None> | 442994.1249 | 1823294.9947 | 442994.9249 | 1823294.9947 | Basic | No | 150.000mm | 150.000mm | 10.000mm | <None> |  |  | 0 | 0 | <None> | 0 | 0 | 0 | 0 | 0.8 | 0.8 | 0.8 | 0.8 | 90° 0' 0.000" | 90° 0' 0.000" | Start to End | Start to End | Straight |  | 0 | 0 | 0 | 0 | 0 | 0 | 2 | Pipe | WATER DI | 150 mm Ductile Iron Pipe | Circular | 4 | 0
2423 (1) | <None> | WATER | 23.416 | 23.416 | 0% | <None> | <None> | 443020.4504 | 1823294.9947 | 443020.4504 | 1823295.7947 | Basic | No | 150.000mm | 150.000mm | 10.000mm | <None> |  |  | 0 | 0 | <None> | 0 | 0 | 0 | 0 | 0.8 | 0.8 | 0.8 | 0.8 | 0° 0' 0.000" | 0° 0' 0.000" | Start to End | Start to End | Straight |  | 0 | 0 | 0 | 0 | 0 | 0 | 2 | Pipe | WATER DI | 150 mm Ductile Iron Pipe | Circular | 4 | 0
2423 (1) (1) | <None> | WATER | 23.416 | 23.497 | -0.68% | <None> | <None> | 443020.4504 | 1823295.7947 | 443020.4504 | 1823307.7947 | Basic | No | 150.000mm | 150.000mm | 10.000mm | <None> |  |  | 0 | 0 | <None> | 0 | 0 | 0 | 0 | 12 | 12.0003 | 12 | 12.0003 | 0° 0' 0.000" | 0° 0' 0.000" | Start to End | Start to End | Straight |  | 0 | 0 | 0 | 0 | 0 | 0 | 2 | Pipe | WATER DI | 150 mm Ductile Iron Pipe | Circular | 3 | 0
2423 (1) (1) (1) | <None> | WATER | 23.497 | 23.729 | -0.27% | <None> | <None> | 443020.4504 | 1823307.7947 | 443020.4504 | 1823394.5895 | Basic | No | 150.000mm | 150.000mm | 10.000mm | <None> |  |  | 0 | 0 | <None> | 0 | 0 | 0 | 0 | 86.7948 | 86.7951 | 86.7948 | 86.7951 | 0° 0' 0.000" | 0° 0' 0.000" | Start to End | Start to End | Straight |  | 0 | 0 | 0 | 0 | 0 | 0 | 2 | Pipe | WATER DI | 150 mm Ductile Iron Pipe | Circular | 3 | 0
2423 (1) (1) (1) (1) | <None> | WATER | 23.787 | 23.787 | 0% | <None> | <None> | 443020.4504 | 1823409.8745 | 443020.4504 | 1823410.6745 | Basic | No | 150.000mm | 150.000mm | 10.000mm | <None> |  |  | 0 | 0 | <None> | 0 | 0 | 0 | 0 | 0.8 | 0.8 | 0.8 | 0.8 | 0° 0' 0.000" | 0° 0' 0.000" | Start to End | Start to End | Straight |  | 0 | 0 | 0 | 0 | 0 | 0 | 2 | Pipe | WATER DI | 150 mm Ductile Iron Pipe | Circular | 4 | 0
2423 (1) (1) (1) (2) | <None> | WATER | 23.729 | 23.787 | -0.38% | <None> | <None> | 443020.4504 | 1823394.5895 | 443020.4504 | 1823409.8745 | Basic | No | 150.000mm | 150.000mm | 10.000mm | <None> |  |  | 0 | 0 | <None> | 0 | 0 | 0 | 0 | 15.285 | 15.2851 | 15.285 | 15.2851 | 0° 0' 0.000" | 0° 0' 0.000" | Start to End | Start to End | Straight |  | 0 | 0 | 0 | 0 | 0 | 0 | 2 | Pipe | WATER DI | 150 mm Ductile Iron Pipe | Circular | 3 | 0
2423 (3) | <None> | WATER | 23.547 | 23.546 | 0.01% | <None> | <None> | 442994.9249 | 1823294.9947 | 443007.6504 | 1823294.9947 | Basic | No | 150.000mm | 150.000mm | 10.000mm | <None> |  |  | 0 | 0 | <None> | 0 | 0 | 0 | 0 | 12.7255 | 12.7255 | 12.7255 | 12.7255 | 90° 0' 0.000" | 90° 0' 0.000" | Start to End | Start to End | Straight |  | 0 | 0 | 0 | 0 | 0 | 0 | 2 | Pipe | WATER DI | 150 mm Ductile Iron Pipe | Circular | 3 | 0
2423 (3) (1) | <None> | WATER | 23.546 | 23.416 | 1.08% | <None> | <None> | 443007.6504 | 1823294.9947 | 443019.6504 | 1823294.9947 | Basic | No | 150.000mm | 150.000mm | 10.000mm | <None> |  |  | 0 | 0 | <None> | 0 | 0 | 0 | 0 | 12 | 12.0007 | 12 | 12.0007 | 90° 0' 0.000" | 90° 0' 0.000" | Start to End | Start to End | Straight |  | 0 | 0 | 0 | 0 | 0 | 0 | 2 | Pipe | WATER DI | 150 mm Ductile Iron Pipe | Circular | 2 | 0
2423 (3) (1) (1) | <None> | WATER | 23.416 | 23.416 | 0% | <None> | <None> | 443019.6504 | 1823294.9947 | 443020.4504 | 1823294.9947 | Basic | No | 150.000mm | 150.000mm | 10.000mm | <None> |  |  | 0 | 0 | <None> | 0 | 0 | 0 | 0 | 0.8 | 0.8 | 0.8 | 0.8 | 90° 0' 0.000" | 90° 0' 0.000" | Start to End | Start to End | Straight |  | 0 | 0 | 0 | 0 | 0 | 0 | 2 | Pipe | WATER DI | 150 mm Ductile Iron Pipe | Circular | 4 | 0
2425 | <None> | WATER | 23.076 | 23.076 | -0.04% | <None> | <None> | 443144.3505 | 1823244.1171 | 443144.3505 | 1823244.9171 | Basic | No | 150.000mm | 150.000mm | 10.000mm | <None> |  |  | 0 | 0 | <None> | 0 | 0 | 0 | 0 | 0.8 | 0.8 | 0.8 | 0.8 | 0° 0' 0.000" | 0° 0' 0.000" | Start to End | Start to End | Straight |  | 0 | 0 | 0 | 0 | 0 | 0 | 2 | Pipe | WATER DI | 150 mm Ductile Iron Pipe | Circular | 4 | 0
2425 (1) | <None> | WATER | 23.169 | 23.22 | -0.57% | <None> | <None> | 443144.3505 | 1823256.9171 | 443144.3505 | 1823265.8989 | Basic | No | 150.000mm | 150.000mm | 10.000mm | <None> |  |  | 0 | 0 | <None> | 0 | 0 | 0 | 0 | 8.9818 | 8.9819 | 8.9818 | 8.9819 | 0° 0' 0.000" | 0° 0' 0.000" | Start to End | Start to End | Straight |  | 0 | 0 | 0 | 0 | 0 | 0 | 2 | Pipe | WATER DI | 150 mm Ductile Iron Pipe | Circular | 3 | 0
2425 (1) (1) | <None> | WATER | 23.445 | 23.629 | -0.44% | <None> | <None> | 443144.3505 | 1823319.6558 | 443144.3505 | 1823361.0822 | Basic | No | 150.000mm | 150.000mm | 10.000mm | <None> |  |  | 0 | 0 | <None> | 0 | 0 | 0 | 0 | 41.4263 | 41.4268 | 41.4263 | 41.4268 | 0° 0' 0.000" | 0° 0' 0.000" | Start to End | Start to End | Straight |  | 0 | 0 | 0 | 0 | 0 | 0 | 2 | Pipe | WATER DI | 150 mm Ductile Iron Pipe | Circular | 3 | 0
2425 (1) (2) | <None> | WATER | 23.22 | 23.445 | -0.42% | <None> | <None> | 443144.3505 | 1823265.8989 | 443144.3505 | 1823319.6558 | Basic | No | 150.000mm | 150.000mm | 10.000mm | <None> |  |  | 0 | 0 | <None> | 0 | 0 | 0 | 0 | 53.757 | 53.7574 | 53.757 | 53.7574 | 0° 0' 0.000" | 0° 0' 0.000" | Start to End | Start to End | Straight |  | 0 | 0 | 0 | 0 | 0 | 0 | 2 | Pipe | WATER DI | 150 mm Ductile Iron Pipe | Circular | 3 | 0
2425 (3) | <None> | WATER | 23.076 | 23.169 | -0.78% | <None> | <None> | 443144.3505 | 1823244.9171 | 443144.3505 | 1823256.9171 | Basic | No | 150.000mm | 150.000mm | 10.000mm | <None> |  |  | 0 | 0 | <None> | 0 | 0 | 0 | 0 | 12 | 12.0004 | 12 | 12.0004 | 0° 0' 0.000" | 0° 0' 0.000" | Start to End | Start to End | Straight |  | 0 | 0 | 0 | 0 | 0 | 0 | 2 | Pipe | WATER DI | 150 mm Ductile Iron Pipe | Circular | 3 | 0
2436 | <None> | WATER | 22.531 | 22.702 | -0.23% | <None> | <None> | 443332.1723 | 1823244.1171 | 443257.04 | 1823244.1171 | Basic | No | 150.000mm | 150.000mm | 10.000mm | <None> |  |  | 0 | 0 | <None> | 0 | 0 | 0 | 0 | 75.1322 | 75.1324 | 75.1322 | 75.1324 | 270° 0' 0.000" | 270° 0' 0.000" | Start to End | Start to End | Straight |  | 0 | 0 | 0 | 0 | 0 | 0 | 2 | Pipe | WATER DI | 150 mm Ductile Iron Pipe | Circular | 3 | 0
2436 (1) (1) | <None> | WATER | 22.869 | 22.869 | 0% | <None> | <None> | 443221.7506 | 1823244.1171 | 443220.9506 | 1823244.1171 | Basic | No | 150.000mm | 150.000mm | 10.000mm | <None> |  |  | 0 | 0 | <None> | 0 | 0 | 0 | 0 | 0.8 | 0.8 | 0.8 | 0.8 | 270° 0' 0.000" | 270° 0' 0.000" | Start to End | Start to End | Straight |  | 0 | 0 | 0 | 0 | 0 | 0 | 2 | Pipe | WATER DI | 150 mm Ductile Iron Pipe | Circular | 4 | 0
2436 (2) | <None> | WATER | 22.967 | 22.869 | 0.82% | <None> | <None> | 443233.7506 | 1823244.1171 | 443221.7506 | 1823244.1171 | Basic | No | 150.000mm | 150.000mm | 10.000mm | <None> |  |  | 0 | 0 | <None> | 0 | 0 | 0 | 0 | 12 | 12.0004 | 12 | 12.0004 | 270° 0' 0.000" | 270° 0' 0.000" | Start to End | Start to End | Straight |  | 0 | 0 | 0 | 0 | 0 | 0 | 2 | Pipe | WATER DI | 150 mm Ductile Iron Pipe | Circular | 3 | 0
2436 (3) | <None> | WATER | 22.702 | 22.967 | -1.14% | <None> | <None> | 443257.04 | 1823244.1171 | 443233.7506 | 1823244.1171 | Basic | No | 150.000mm | 150.000mm | 10.000mm | <None> |  |  | 0 | 0 | <None> | 0 | 0 | 0 | 0 | 23.2895 | 23.291 | 23.2895 | 23.291 | 270° 0' 0.000" | 270° 0' 0.000" | Start to End | Start to End | Straight |  | 0 | 0 | 0 | 0 | 0 | 0 | 2 | Pipe | WATER DI | 150 mm Ductile Iron Pipe | Circular | 2 | 0
2439 | <None> | WATER | 24.321 | 24.321 | 0% | <None> | <None> | 442983.1249 | 1823437.0171 | 442982.3249 | 1823437.0171 | Basic | No | 150.000mm | 150.000mm | 10.000mm | <None> |  |  | 0 | 0 | <None> | 0 | 0 | 0 | 0 | 0.8 | 0.8 | 0.8 | 0.8 | 270° 0' 0.000" | 270° 0' 0.000" | Start to End | Start to End | Straight |  | 0 | 0 | 0 | 0 | 0 | 0 | 2 | Pipe | WATER DI | 150 mm Ductile Iron Pipe | Circular | 4 | 0
2439 (1) | <None> | WATER | 24.321 | 24.058 | 2.19% | <None> | <None> | 442982.3249 | 1823437.0171 | 442970.3249 | 1823437.0171 | Basic | No | 150.000mm | 150.000mm | 10.000mm | <None> |  |  | 0 | 0 | <None> | 0 | 0 | 0 | 0 | 12 | 12.0029 | 12 | 12.0029 | 270° 0' 0.000" | 270° 0' 0.000" | Start to End | Start to End | Straight |  | 0 | 0 | 0 | 0 | 0 | 0 | 2 | Pipe | WATER DI | 150 mm Ductile Iron Pipe | Circular | 2 | 0
2439 (1) (1) | <None> | WATER | 24.058 | 24.403 | -0.38% | <None> | <None> | 442970.3249 | 1823437.0171 | 442879.3912 | 1823437.0171 | Basic | No | 150.000mm | 150.000mm | 10.000mm | <None> |  |  | 0 | 0 | <None> | 0 | 0 | 0 | 0 | 90.9337 | 90.9343 | 90.9337 | 90.9343 | 270° 0' 0.000" | 270° 0' 0.000" | Start to End | Start to End | Straight |  | 0 | 0 | 0 | 0 | 0 | 0 | 2 | Pipe | WATER DI | 150 mm Ductile Iron Pipe | Circular | 3 | 0
2441 | <None> | WATER | 24.488 | 24.488 | 0% | <None> | <None> | 443086.0404 | 1823512.0271 | 443085.2404 | 1823512.0271 | Basic | No | 150.000mm | 150.000mm | 10.000mm | <None> |  |  | 0 | 0 | <None> | 0 | 0 | 0 | 0 | 0.8 | 0.8 | 0.8 | 0.8 | 270° 0' 0.000" | 270° 0' 0.000" | Start to End | Start to End | Straight |  | 0 | 0 | 0 | 0 | 0 | 0 | 2 | Pipe | WATER DI | 150 mm Ductile Iron Pipe | Circular | 4 | 0
2441 (1) | <None> | WATER | 24.327 | 24.483 | -0.18% | <None> | <None> | 443073.2404 | 1823512.0271 | 442986.5204 | 1823512.0271 | Basic | No | 150.000mm | 150.000mm | 10.000mm | <None> |  |  | 0 | 0 | <None> | 0 | 0 | 0 | 0 | 86.72 | 86.7201 | 86.72 | 86.7201 | 270° 0' 0.000" | 270° 0' 0.000" | Start to End | Start to End | Straight |  | 0 | 0 | 0 | 0 | 0 | 0 | 2 | Pipe | WATER DI | 150 mm Ductile Iron Pipe | Circular | 3 | 0
2441 (2) | <None> | WATER | 24.488 | 24.327 | 1.34% | <None> | <None> | 443085.2404 | 1823512.0271 | 443073.2404 | 1823512.0271 | Basic | No | 150.000mm | 150.000mm | 10.000mm | <None> |  |  | 0 | 0 | <None> | 0 | 0 | 0 | 0 | 12 | 12.0011 | 12 | 12.0011 | 270° 0' 0.000" | 270° 0' 0.000" | Start to End | Start to End | Straight |  | 0 | 0 | 0 | 0 | 0 | 0 | 2 | Pipe | WATER DI | 150 mm Ductile Iron Pipe | Circular | 2 | 0
2448 | <None> | WATER | 24.236 | 24.236 | 0% | <None> | <None> | 443108.3251 | 1823552.617 | 443109.1251 | 1823552.617 | Basic | No | 150.000mm | 150.000mm | 10.000mm | <None> |  |  | 0 | 0 | <None> | 0 | 0 | 0 | 0 | 0.8 | 0.8 | 0.8 | 0.8 | 90° 0' 0.000" | 90° 0' 0.000" | Start to End | Start to End | Straight |  | 0 | 0 | 0 | 0 | 0 | 0 | 2 | Pipe | WATER DI | 150 mm Ductile Iron Pipe | Circular | 4 | 0
2448 (2) | <None> | WATER | 23.991 | 23.787 | 0.26% | <None> | <None> | 443121.1251 | 1823552.617 | 443200.3889 | 1823552.617 | Basic | No | 150.000mm | 150.000mm | 10.000mm | <None> |  |  | 0 | 0 | <None> | 0 | 0 | 0 | 0 | 79.2638 | 79.2641 | 79.2638 | 79.2641 | 90° 0' 0.000" | 90° 0' 0.000" | Start to End | Start to End | Straight |  | 0 | 0 | 0 | 0 | 0 | 0 | 2 | Pipe | WATER DI | 150 mm Ductile Iron Pipe | Circular | 3 | 0
2448 (3) | <None> | WATER | 24.236 | 23.991 | 2.04% | <None> | <None> | 443109.1251 | 1823552.617 | 443121.1251 | 1823552.617 | Basic | No | 150.000mm | 150.000mm | 10.000mm | <None> |  |  | 0 | 0 | <None> | 0 | 0 | 0 | 0 | 12 | 12.0025 | 12 | 12.0025 | 90° 0' 0.000" | 90° 0' 0.000" | Start to End | Start to End | Straight |  | 0 | 0 | 0 | 0 | 0 | 0 | 2 | Pipe | WATER DI | 150 mm Ductile Iron Pipe | Circular | 2 | 0
2451 | <None> | WATER | 24.321 | 24.321 | 0% | <None> | <None> | 442983.1249 | 1823437.0171 | 442983.9249 | 1823437.0171 | Basic | No | 150.000mm | 150.000mm | 10.000mm | <None> |  |  | 0 | 0 | <None> | 0 | 0 | 0 | 0 | 0.8 | 0.8 | 0.8 | 0.8 | 90° 0' 0.000" | 90° 0' 0.000" | Start to End | Start to End | Straight |  | 0 | 0 | 0 | 0 | 0 | 0 | 2 | Pipe | WATER DI | 150 mm Ductile Iron Pipe | Circular | 4 | 0
2451 (1) | <None> | WATER | 24.321 | 23.993 | 2.73% | <None> | <None> | 442983.9249 | 1823437.0171 | 442995.9249 | 1823437.0171 | Basic | No | 150.000mm | 150.000mm | 10.000mm | <None> |  |  | 0 | 0 | <None> | 0 | 0 | 0 | 0 | 12 | 12.0045 | 12 | 12.0045 | 90° 0' 0.000" | 90° 0' 0.000" | Start to End | Start to End | Straight |  | 0 | 0 | 0 | 0 | 0 | 0 | 2 | Pipe | WATER DI | 150 mm Ductile Iron Pipe | Circular | 2 | 0
2451 (1) (1) | <None> | WATER | 23.993 | 23.832 | 0.89% | <None> | <None> | 442995.9249 | 1823437.0171 | 443013.9152 | 1823437.0171 | Basic | No | 150.000mm | 150.000mm | 10.000mm | <None> |  |  | 0 | 0 | <None> | 0 | 0 | 0 | 0 | 17.9903 | 17.991 | 17.9903 | 17.991 | 90° 0' 0.000" | 90° 0' 0.000" | Start to End | Start to End | Straight |  | 0 | 0 | 0 | 0 | 0 | 0 | 2 | Pipe | WATER DI | 150 mm Ductile Iron Pipe | Circular | 3 | 0
2451 (1) (1) (1) | <None> | WATER | 23.903 | 23.903 | 0% | <None> | <None> | 443071.4961 | 1823437.0171 | 443072.2961 | 1823437.0171 | Basic | No | 150.000mm | 150.000mm | 10.000mm | <None> |  |  | 0 | 0 | <None> | 0 | 0 | 0 | 0 | 0.8 | 0.8 | 0.8 | 0.8 | 90° 0' 0.000" | 90° 0' 0.000" | Start to End | Start to End | Straight |  | 0 | 0 | 0 | 0 | 0 | 0 | 2 | Pipe | WATER DI | 150 mm Ductile Iron Pipe | Circular | 4 | 0
2451 (1) (1) (2) | <None> | WATER | 23.735 | 23.903 | -1.39% | <None> | <None> | 443059.4961 | 1823437.0171 | 443071.4961 | 1823437.0171 | Basic | No | 150.000mm | 150.000mm | 10.000mm | <None> |  |  | 0 | 0 | <None> | 0 | 0 | 0 | 0 | 12 | 12.0012 | 12 | 12.0012 | 90° 0' 0.000" | 90° 0' 0.000" | Start to End | Start to End | Straight |  | 0 | 0 | 0 | 0 | 0 | 0 | 2 | Pipe | WATER DI | 150 mm Ductile Iron Pipe | Circular | 2 | 0
2451 (1) (1) (3) | <None> | WATER | 23.832 | 23.735 | 0.21% | <None> | <None> | 443013.9152 | 1823437.0171 | 443059.4961 | 1823437.0171 | Basic | No | 150.000mm | 150.000mm | 10.000mm | <None> |  |  | 0 | 0 | <None> | 0 | 0 | 0 | 0 | 45.5809 | 45.581 | 45.5809 | 45.581 | 90° 0' 0.000" | 90° 0' 0.000" | Start to End | Start to End | Straight |  | 0 | 0 | 0 | 0 | 0 | 0 | 2 | Pipe | WATER DI | 150 mm Ductile Iron Pipe | Circular | 3 | 0
2452 | <None> | WATER | 22.826 | 22.826 | 0% | <None> | <None> | 443087.7649 | 1823074.5271 | 443086.9649 | 1823074.5271 | Basic | No | 150.000mm | 150.000mm | 10.000mm | <None> |  |  | 0 | 0 | <None> | 0 | 0 | 0 | 0 | 0.8 | 0.8 | 0.8 | 0.8 | 270° 0' 0.000" | 270° 0' 0.000" | Start to End | Start to End | Straight |  | 0 | 0 | 0 | 0 | 0 | 0 | 2 | Pipe | WATER DI | 150 mm Ductile Iron Pipe | Circular | 4 | 0
2452 (1) | <None> | WATER | 22.854 | 23.38 | -0.45% | <None> | <None> | 443036.4449 | 1823074.5271 | 442919.3149 | 1823074.5271 | Basic | No | 150.000mm | 150.000mm | 10.000mm | <None> |  |  | 0 | 0 | <None> | 0 | 0 | 0 | 0 | 117.13 | 117.1312 | 117.13 | 117.1312 | 270° 0' 0.000" | 270° 0' 0.000" | Start to End | Start to End | Straight |  | 0 | 0 | 0 | 0 | 0 | 0 | 2 | Pipe | WATER DI | 150 mm Ductile Iron Pipe | Circular | 3 | 0
2452 (1) (1) | <None> | WATER | 23.38 | 23.577 | -1.64% | <None> | <None> | 442919.3149 | 1823074.5271 | 442907.3149 | 1823074.5271 | Basic | No | 150.000mm | 150.000mm | 10.000mm | <None> |  |  | 0 | 0 | <None> | 0 | 0 | 0 | 0 | 12 | 12.0016 | 12 | 12.0016 | 270° 0' 0.000" | 270° 0' 0.000" | Start to End | Start to End | Straight |  | 0 | 0 | 0 | 0 | 0 | 0 | 2 | Pipe | WATER DI | 150 mm Ductile Iron Pipe | Circular | 2 | 0
2452 (1) (1) (1) | <None> | WATER | 23.577 | 23.577 | 0% | <None> | <None> | 442907.3149 | 1823074.5271 | 442906.5149 | 1823074.5271 | Basic | No | 150.000mm | 150.000mm | 10.000mm | <None> |  |  | 0 | 0 | <None> | 0 | 0 | 0 | 0 | 0.8 | 0.8 | 0.8 | 0.8 | 270° 0' 0.000" | 270° 0' 0.000" | Start to End | Start to End | Straight |  | 0 | 0 | 0 | 0 | 0 | 0 | 2 | Pipe | WATER DI | 150 mm Ductile Iron Pipe | Circular | 4 | 0
2452 (3) | <None> | WATER | 22.826 | 22.677 | 1.23% | <None> | <None> | 443086.9649 | 1823074.5271 | 443074.9649 | 1823074.5271 | Basic | No | 150.000mm | 150.000mm | 10.000mm | <None> |  |  | 0 | 0 | <None> | 0 | 0 | 0 | 0 | 12 | 12.0009 | 12 | 12.0009 | 270° 0' 0.000" | 270° 0' 0.000" | Start to End | Start to End | Straight |  | 0 | 0 | 0 | 0 | 0 | 0 | 2 | Pipe | WATER DI | 150 mm Ductile Iron Pipe | Circular | 2 | 0
2452 (3) (1) | <None> | WATER | 22.677 | 22.854 | -0.46% | <None> | <None> | 443074.9649 | 1823074.5271 | 443036.4449 | 1823074.5271 | Basic | No | 150.000mm | 150.000mm | 10.000mm | <None> |  |  | 0 | 0 | <None> | 0 | 0 | 0 | 0 | 38.52 | 38.5204 | 38.52 | 38.5204 | 270° 0' 0.000" | 270° 0' 0.000" | Start to End | Start to End | Straight |  | 0 | 0 | 0 | 0 | 0 | 0 | 2 | Pipe | WATER DI | 150 mm Ductile Iron Pipe | Circular | 3 | 0
2456 | <None> | WATER | 22.826 | 22.826 | 0% | <None> | <None> | 443087.7649 | 1823074.5271 | 443088.5649 | 1823074.5271 | Basic | No | 150.000mm | 150.000mm | 10.000mm | <None> |  |  | 0 | 0 | <None> | 0 | 0 | 0 | 0 | 0.8 | 0.8 | 0.8 | 0.8 | 90° 0' 0.000" | 90° 0' 0.000" | Start to End | Start to End | Straight |  | 0 | 0 | 0 | 0 | 0 | 0 | 2 | Pipe | WATER DI | 150 mm Ductile Iron Pipe | Circular | 4 | 0
2456 (1) | <None> | WATER | 22.465 | 22.361 | 0.23% | <None> | <None> | 443141.4449 | 1823074.5271 | 443187.7246 | 1823074.5271 | Basic | No | 150.000mm | 150.000mm | 10.000mm | <None> |  |  | 0 | 0 | <None> | 0 | 0 | 0 | 0 | 46.2797 | 46.2798 | 46.2797 | 46.2798 | 90° 0' 0.000" | 90° 0' 0.000" | Start to End | Start to End | Straight |  | 0 | 0 | 0 | 0 | 0 | 0 | 2 | Pipe | WATER DI | 150 mm Ductile Iron Pipe | Circular | 3 | 0
2456 (5) | <None> | WATER | 22.826 | 22.58 | 2.04% | <None> | <None> | 443088.5649 | 1823074.5271 | 443100.5649 | 1823074.5271 | Basic | No | 150.000mm | 150.000mm | 10.000mm | <None> |  |  | 0 | 0 | <None> | 0 | 0 | 0 | 0 | 12 | 12.0025 | 12 | 12.0025 | 90° 0' 0.000" | 90° 0' 0.000" | Start to End | Start to End | Straight |  | 0 | 0 | 0 | 0 | 0 | 0 | 2 | Pipe | WATER DI | 150 mm Ductile Iron Pipe | Circular | 2 | 0
2456 (5) (1) | <None> | WATER | 22.58 | 22.465 | 0.28% | <None> | <None> | 443100.5649 | 1823074.5271 | 443141.4449 | 1823074.5271 | Basic | No | 150.000mm | 150.000mm | 10.000mm | <None> |  |  | 0 | 0 | <None> | 0 | 0 | 0 | 0 | 40.88 | 40.8802 | 40.88 | 40.8802 | 90° 0' 0.000" | 90° 0' 0.000" | Start to End | Start to End | Straight |  | 0 | 0 | 0 | 0 | 0 | 0 | 2 | Pipe | WATER DI | 150 mm Ductile Iron Pipe | Circular | 3 | 0
2457 | <None> | WATER | 22.361 | 22.278 | 0.23% | <None> | <None> | 443187.7246 | 1823074.5271 | 443224.7245 | 1823074.5271 | Basic | No | 150.000mm | 150.000mm | 10.000mm | <None> |  |  | 0 | 0 | <None> | 0 | 0 | 0 | 0 | 37 | 37 | 37 | 37 | 90° 0' 0.000" | 90° 0' 0.000" | Start to End | Start to End | Straight |  | 0 | 0 | 0 | 0 | 0 | 0 | 2 | Pipe | WATER DI | 150 mm Ductile Iron Pipe | Circular | 3 | 0
2457 (1) | <None> | WATER | 22.278 | 22.207 | 0.23% | <None> | <None> | 443224.7245 | 1823074.5271 | 443256.2149 | 1823074.5271 | Basic | No | 150.000mm | 150.000mm | 10.000mm | <None> |  |  | 0 | 0 | <None> | 0 | 0 | 0 | 0 | 31.4904 | 31.4905 | 31.4904 | 31.4905 | 90° 0' 0.000" | 90° 0' 0.000" | Start to End | Start to End | Straight |  | 0 | 0 | 0 | 0 | 0 | 0 | 2 | Pipe | WATER DI | 150 mm Ductile Iron Pipe | Circular | 3 | 0
2457 (1) (1) | <None> | WATER | 22.407 | 22.407 | 0% | <None> | <None> | 443268.2149 | 1823074.5271 | 443269.0149 | 1823074.5271 | Basic | No | 150.000mm | 150.000mm | 10.000mm | <None> |  |  | 0 | 0 | <None> | 0 | 0 | 0 | 0 | 0.8 | 0.8 | 0.8 | 0.8 | 90° 0' 0.000" | 90° 0' 0.000" | Start to End | Start to End | Straight |  | 0 | 0 | 0 | 0 | 0 | 0 | 2 | Pipe | WATER DI | 150 mm Ductile Iron Pipe | Circular | 4 | 0
2457 (1) (2) | <None> | WATER | 22.207 | 22.407 | -1.67% | <None> | <None> | 443256.2149 | 1823074.5271 | 443268.2149 | 1823074.5271 | Basic | No | 150.000mm | 150.000mm | 10.000mm | <None> |  |  | 0 | 0 | <None> | 0 | 0 | 0 | 0 | 12 | 12.0017 | 12 | 12.0017 | 90° 0' 0.000" | 90° 0' 0.000" | Start to End | Start to End | Straight |  | 0 | 0 | 0 | 0 | 0 | 0 | 2 | Pipe | WATER DI | 150 mm Ductile Iron Pipe | Circular | 2 | 0
2469 | <None> | WATER | 23.339 | 23.339 | 0% | <None> | <None> | 442925.5249 | 1823166.5271 | 442925.5249 | 1823167.3271 | Basic | No | 150.000mm | 150.000mm | 10.000mm | <None> |  |  | 0 | 0 | <None> | 0 | 0 | 0 | 0 | 0.8 | 0.8 | 0.8 | 0.8 | 0° 0' 0.000" | 0° 0' 0.000" | Start to End | Start to End | Straight |  | 0 | 0 | 0 | 0 | 0 | 0 | 2 | Pipe | WATER DI | 150 mm Ductile Iron Pipe | Circular | 4 | 0
2469 (2) | <None> | WATER | 23.339 | 23.314 | 0.21% | <None> | <None> | 442925.5249 | 1823167.3271 | 442925.5249 | 1823179.3271 | Basic | No | 150.000mm | 150.000mm | 10.000mm | <None> |  |  | 0 | 0 | <None> | 0 | 0 | 0 | 0 | 12 | 12 | 12 | 12 | 0° 0' 0.000" | 0° 0' 0.000" | Start to End | Start to End | Straight |  | 0 | 0 | 0 | 0 | 0 | 0 | 2 | Pipe | WATER DI | 150 mm Ductile Iron Pipe | Circular | 3 | 0
2469 (2) (1) | <None> | WATER | 23.702 | 24.054 | -2.94% | <None> | <None> | 442925.5249 | 1823282.1947 | 442925.5249 | 1823294.1947 | Basic | No | 150.000mm | 150.000mm | 10.000mm | <None> |  |  | 0 | 0 | <None> | 0 | 0 | 0 | 0 | 12 | 12.0052 | 12 | 12.0052 | 0° 0' 0.000" | 0° 0' 0.000" | Start to End | Start to End | Straight |  | 0 | 0 | 0 | 0 | 0 | 0 | 2 | Pipe | WATER DI | 150 mm Ductile Iron Pipe | Circular | 2 | 0
2469 (2) (1) (1) | <None> | WATER | 24.054 | 24.054 | 0% | <None> | <None> | 442925.5249 | 1823294.1947 | 442925.5249 | 1823294.9947 | Basic | No | 150.000mm | 150.000mm | 10.000mm | <None> |  |  | 0 | 0 | <None> | 0 | 0 | 0 | 0 | 0.8 | 0.8 | 0.8 | 0.8 | 0° 0' 0.000" | 0° 0' 0.000" | Start to End | Start to End | Straight |  | 0 | 0 | 0 | 0 | 0 | 0 | 2 | Pipe | WATER DI | 150 mm Ductile Iron Pipe | Circular | 4 | 0
2469 (2) (2) | <None> | WATER | 23.314 | 23.702 | -0.38% | <None> | <None> | 442925.5249 | 1823179.3271 | 442925.5249 | 1823282.1947 | Basic | No | 150.000mm | 150.000mm | 10.000mm | <None> |  |  | 0 | 0 | <None> | 0 | 0 | 0 | 0 | 102.8676 | 102.8683 | 102.8676 | 102.8683 | 0° 0' 0.000" | 0° 0' 0.000" | Start to End | Start to End | Straight |  | 0 | 0 | 0 | 0 | 0 | 0 | 2 | Pipe | WATER DI | 150 mm Ductile Iron Pipe | Circular | 3 | 0
2471 | <None> | WATER | 22.407 | 22.407 | 0% | <None> | <None> | 443269.0149 | 1823074.5271 | 443269.8149 | 1823074.5271 | Basic | No | 150.000mm | 150.000mm | 10.000mm | <None> |  |  | 0 | 0 | <None> | 0 | 0 | 0 | 0 | 0.8 | 0.8 | 0.8 | 0.8 | 90° 0' 0.000" | 90° 0' 0.000" | Start to End | Start to End | Straight |  | 0 | 0 | 0 | 0 | 0 | 0 | 2 | Pipe | WATER DI | 150 mm Ductile Iron Pipe | Circular | 4 | 0
2471 (2) | <None> | WATER | 22.407 | 22.144 | 2.19% | <None> | <None> | 443269.8149 | 1823074.5271 | 443281.8149 | 1823074.5271 | Basic | No | 150.000mm | 150.000mm | 10.000mm | <None> |  |  | 0 | 0 | <None> | 0 | 0 | 0 | 0 | 12 | 12.0029 | 12 | 12.0029 | 90° 0' 0.000" | 90° 0' 0.000" | Start to End | Start to End | Straight |  | 0 | 0 | 0 | 0 | 0 | 0 | 2 | Pipe | WATER DI | 150 mm Ductile Iron Pipe | Circular | 2 | 0
2471 (2) (1) | <None> | WATER | 22.144 | 21.978 | 0.3% | <None> | <None> | 443281.8149 | 1823074.5271 | 443337.7757 | 1823074.5271 | Basic | No | 150.000mm | 150.000mm | 10.000mm | <None> |  |  | 0 | 0 | <None> | 0 | 0 | 0 | 0 | 55.9608 | 55.9611 | 55.9608 | 55.9611 | 90° 0' 0.000" | 90° 0' 0.000" | Start to End | Start to End | Straight |  | 0 | 0 | 0 | 0 | 0 | 0 | 2 | Pipe | WATER DI | 150 mm Ductile Iron Pipe | Circular | 3 | 0
2476 | <None> | WATER | 24.658 | 24.658 | 0% | <None> | <None> | 442900.5251 | 1823552.617 | 442900.5251 | 1823553.417 | Basic | No | 150.000mm | 150.000mm | 10.000mm | <None> |  |  | 0 | 0 | <None> | 0 | 0 | 0 | 0 | 0.8 | 0.8 | 0.8 | 0.8 | 0° 0' 0.000" | 0° 0' 0.000" | Start to End | Start to End | Straight |  | 0 | 0 | 0 | 0 | 0 | 0 | 2 | Pipe | WATER DI | 150 mm Ductile Iron Pipe | Circular | 4 | 0
2476 (2) | <None> | WATER | 24.624 | 24.764 | -0.29% | <None> | <None> | 442900.5251 | 1823565.4166 | 442900.5251 | 1823613.454 | Basic | No | 150.000mm | 150.000mm | 10.000mm | <None> |  |  | 0 | 0 | <None> | 0 | 0 | 0 | 0 | 48.0374 | 48.0376 | 48.0374 | 48.0376 | 0° 0' 0.000" | 0° 0' 0.000" | Start to End | Start to End | Straight |  | 0 | 0 | 0 | 0 | 0 | 0 | 2 | Pipe | WATER DI | 150 mm Ductile Iron Pipe | Circular | 3 | 0
2476 (3) | <None> | WATER | 24.658 | 24.624 | 0.29% | <None> | <None> | 442900.5251 | 1823553.417 | 442900.5251 | 1823565.4166 | Basic | No | 150.000mm | 150.000mm | 10.000mm | <None> |  |  | 0 | 0 | <None> | 0 | 0 | 0 | 0 | 11.9996 | 11.9996 | 11.9996 | 11.9996 | 0° 0' 0.000" | 0° 0' 0.000" | Start to End | Start to End | Straight |  | 0 | 0 | 0 | 0 | 0 | 0 | 2 | Pipe | WATER DI | 150 mm Ductile Iron Pipe | Circular | 3 | 0
2477 | <None> | WATER | 22.902 | 22.902 | -0.04% | <None> | <None> | 443086.0404 | 1823166.5271 | 443086.0404 | 1823167.5071 | Basic | No | 150.000mm | 150.000mm | 10.000mm | <None> |  |  | 0 | 0 | <None> | 0 | 0 | 0 | 0 | 0.98 | 0.98 | 0.98 | 0.98 | 0° 0' 0.000" | 0° 0' 0.000" | Start to End | Start to End | Straight |  | 0 | 0 | 0 | 0 | 0 | 0 | 2 | Pipe | WATER DI | 150 mm Ductile Iron Pipe | Circular | 4 | 0
2477 (2) | <None> | WATER | 22.944 | 23.178 | -0.51% | <None> | <None> | 443086.0404 | 1823179.5071 | 443086.0404 | 1823225.4929 | Basic | No | 150.000mm | 150.000mm | 10.000mm | <None> |  |  | 0 | 0 | <None> | 0 | 0 | 0 | 0 | 45.9858 | 45.9864 | 45.9858 | 45.9864 | 0° 0' 0.000" | 0° 0' 0.000" | Start to End | Start to End | Straight |  | 0 | 0 | 0 | 0 | 0 | 0 | 2 | Pipe | WATER DI | 150 mm Ductile Iron Pipe | Circular | 3 | 0
2477 (3) | <None> | WATER | 22.902 | 22.944 | -0.35% | <None> | <None> | 443086.0404 | 1823167.5071 | 443086.0404 | 1823179.5071 | Basic | No | 150.000mm | 150.000mm | 10.000mm | <None> |  |  | 0 | 0 | <None> | 0 | 0 | 0 | 0 | 12 | 12.0001 | 12 | 12.0001 | 0° 0' 0.000" | 0° 0' 0.000" | Start to End | Start to End | Straight |  | 0 | 0 | 0 | 0 | 0 | 0 | 2 | Pipe | WATER DI | 150 mm Ductile Iron Pipe | Circular | 3 | 0
2478 | <None> | WATER | 23.969 | 23.973 | -0.49% | <None> | <None> | 443086.0404 | 1823426.0171 | 443086.0404 | 1823426.8171 | Basic | No | 150.000mm | 150.000mm | 10.000mm | <None> |  |  | 0 | 0 | <None> | 0 | 0 | 0 | 0 | 0.8 | 0.8 | 0.8 | 0.8 | 0° 0' 0.000" | 0° 0' 0.000" | Start to End | Start to End | Straight |  | 0 | 0 | 0 | 0 | 0 | 0 | 2 | Pipe | WATER DI | 150 mm Ductile Iron Pipe | Circular | 4 | 0
2478 (1) | <None> | WATER | 24.023 | 24.359 | -0.72% | <None> | <None> | 443086.0404 | 1823437.0171 | 443086.0404 | 1823483.8089 | Basic | No | 150.000mm | 150.000mm | 10.000mm | <None> |  |  | 0 | 0 | <None> | 0 | 0 | 0 | 0 | 46.7918 | 46.793 | 46.7918 | 46.793 | 0° 0' 0.000" | 0° 0' 0.000" | Start to End | Start to End | Straight |  | 0 | 0 | 0 | 0 | 0 | 0 | 2 | Pipe | WATER DI | 150 mm Ductile Iron Pipe | Circular | 3 | 0
2478 (3) | <None> | WATER | 23.973 | 24.023 | -0.49% | <None> | <None> | 443086.0404 | 1823426.8171 | 443086.0404 | 1823437.0171 | Basic | No | 150.000mm | 150.000mm | 10.000mm | <None> |  |  | 0 | 0 | <None> | 0 | 0 | 0 | 0 | 10.2 | 10.2001 | 10.2 | 10.2001 | 0° 0' 0.000" | 0° 0' 0.000" | Start to End | Start to End | Straight |  | 0 | 0 | 0 | 0 | 0 | 0 | 2 | Pipe | WATER DI | 150 mm Ductile Iron Pipe | Circular | 3 | 0
2481 | <None> | WATER | 24.586 | 24.574 | 1.49% | <None> | <None> | 442966.1251 | 1823552.617 | 442966.1251 | 1823553.417 | Basic | No | 150.000mm | 150.000mm | 10.000mm | <None> |  |  | 0 | 0 | <None> | 0 | 0 | 0 | 0 | 0.8 | 0.8001 | 0.8 | 0.8001 | 0° 0' 0.000" | 0° 0' 0.000" | Start to End | Start to End | Straight |  | 0 | 0 | 0 | 0 | 0 | 0 | 2 | Pipe | WATER DI | 150 mm Ductile Iron Pipe | Circular | 3 | 0
2481 (1) | <None> | WATER | 24.488 | 24.445 | 0.16% | <None> | <None> | 442966.1251 | 1823565.417 | 442966.1251 | 1823592.2455 | Basic | No | 150.000mm | 150.000mm | 10.000mm | <None> |  |  | 0 | 0 | <None> | 0 | 0 | 0 | 0 | 26.8285 | 26.8285 | 26.8285 | 26.8285 | 0° 0' 0.000" | 0° 0' 0.000" | Start to End | Start to End | Straight |  | 0 | 0 | 0 | 0 | 0 | 0 | 2 | Pipe | WATER DI | 150 mm Ductile Iron Pipe | Circular | 3 | 0
2481 (1) (1) | <None> | WATER | 24.496 | 24.496 | 0% | <None> | <None> | 442966.1251 | 1823604.2455 | 442966.1251 | 1823605.0455 | Basic | No | 150.000mm | 150.000mm | 10.000mm | <None> |  |  | 0 | 0 | <None> | 0 | 0 | 0 | 0 | 0.8 | 0.8 | 0.8 | 0.8 | 0° 0' 0.000" | 0° 0' 0.000" | Start to End | Start to End | Straight |  | 0 | 0 | 0 | 0 | 0 | 0 | 2 | Pipe | WATER DI | 150 mm Ductile Iron Pipe | Circular | 4 | 0
2481 (1) (2) | <None> | WATER | 24.445 | 24.496 | -0.43% | <None> | <None> | 442966.1251 | 1823592.2455 | 442966.1251 | 1823604.2455 | Basic | No | 150.000mm | 150.000mm | 10.000mm | <None> |  |  | 0 | 0 | <None> | 0 | 0 | 0 | 0 | 12 | 12.0001 | 12 | 12.0001 | 0° 0' 0.000" | 0° 0' 0.000" | Start to End | Start to End | Straight |  | 0 | 0 | 0 | 0 | 0 | 0 | 2 | Pipe | WATER DI | 150 mm Ductile Iron Pipe | Circular | 3 | 0
2481 (2) | <None> | WATER | 24.574 | 24.488 | 0.72% | <None> | <None> | 442966.1251 | 1823553.417 | 442966.1251 | 1823565.417 | Basic | No | 150.000mm | 150.000mm | 10.000mm | <None> |  |  | 0 | 0 | <None> | 0 | 0 | 0 | 0 | 12 | 12.0003 | 12 | 12.0003 | 0° 0' 0.000" | 0° 0' 0.000" | Start to End | Start to End | Straight |  | 0 | 0 | 0 | 0 | 0 | 0 | 2 | Pipe | WATER DI | 150 mm Ductile Iron Pipe | Circular | 3 | 0
2488 | <None> | WATER | 23.339 | 23.339 | 0% | <None> | <None> | 442925.5249 | 1823166.5271 | 442924.7249 | 1823166.5271 | Basic | No | 150.000mm | 150.000mm | 10.000mm | <None> |  |  | 0 | 0 | <None> | 0 | 0 | 0 | 0 | 0.8 | 0.8 | 0.8 | 0.8 | 270° 0' 0.000" | 270° 0' 0.000" | Start to End | Start to End | Straight |  | 0 | 0 | 0 | 0 | 0 | 0 | 2 | Pipe | WATER DI | 150 mm Ductile Iron Pipe | Circular | 4 | 0
2488 (1) | <None> | WATER | 23.303 | 23.455 | -0.35% | <None> | <None> | 442920.5249 | 1823166.5271 | 442877.1924 | 1823166.5271 | Basic | No | 150.000mm | 150.000mm | 10.000mm | <None> |  |  | 0 | 0 | <None> | 0 | 0 | 0 | 0 | 43.3325 | 43.3328 | 43.3325 | 43.3328 | 270° 0' 0.000" | 270° 0' 0.000" | Start to End | Start to End | Straight |  | 0 | 0 | 0 | 0 | 0 | 0 | 2 | Pipe | WATER DI | 150 mm Ductile Iron Pipe | Circular | 3 | 0
2488 (2) | <None> | WATER | 23.339 | 23.303 | 0.85% | <None> | <None> | 442924.7249 | 1823166.5271 | 442920.5249 | 1823166.5271 | Basic | No | 150.000mm | 150.000mm | 10.000mm | <None> |  |  | 0 | 0 | <None> | 0 | 0 | 0 | 0 | 4.2 | 4.2002 | 4.2 | 4.2002 | 270° 0' 0.000" | 270° 0' 0.000" | Start to End | Start to End | Straight |  | 0 | 0 | 0 | 0 | 0 | 0 | 2 | Pipe | WATER DI | 150 mm Ductile Iron Pipe | Circular | 3 | 0
2494 | <None> | WATER | 24.586 | 24.586 | 0% | <None> | <None> | 442966.1251 | 1823552.617 | 442965.3251 | 1823552.617 | Basic | No | 150.000mm | 150.000mm | 10.000mm | <None> |  |  | 0 | 0 | <None> | 0 | 0 | 0 | 0 | 0.8 | 0.8 | 0.8 | 0.8 | 270° 0' 0.000" | 270° 0' 0.000" | Start to End | Start to End | Straight |  | 0 | 0 | 0 | 0 | 0 | 0 | 2 | Pipe | WATER DI | 150 mm Ductile Iron Pipe | Circular | 4 | 0
2494 (1) | <None> | WATER | 24.411 | 24.478 | -0.2% | <None> | <None> | 442953.3272 | 1823552.617 | 442919.5704 | 1823552.617 | Basic | No | 150.000mm | 150.000mm | 10.000mm | <None> |  |  | 0 | 0 | <None> | 0 | 0 | 0 | 0 | 33.7568 | 33.7569 | 33.7568 | 33.7569 | 270° 0' 0.000" | 270° 0' 0.000" | Start to End | Start to End | Straight |  | 0 | 0 | 0 | 0 | 0 | 0 | 2 | Pipe | WATER DI | 150 mm Ductile Iron Pipe | Circular | 3 | 0
2494 (2) | <None> | WATER | 24.586 | 24.411 | 1.46% | <None> | <None> | 442965.3251 | 1823552.617 | 442953.3272 | 1823552.617 | Basic | No | 150.000mm | 150.000mm | 10.000mm | <None> |  |  | 0 | 0 | <None> | 0 | 0 | 0 | 0 | 11.9979 | 11.9992 | 11.9979 | 11.9992 | 270° 0' 0.000" | 270° 0' 0.000" | Start to End | Start to End | Straight |  | 0 | 0 | 0 | 0 | 0 | 0 | 2 | Pipe | WATER DI | 150 mm Ductile Iron Pipe | Circular | 2 | 0
2495 | <None> | WATER | 23.233 | 23.231 | 0.22% | <None> | <None> | 443098.4604 | 1823244.1171 | 443099.2604 | 1823244.1171 | Basic | No | 150.000mm | 150.000mm | 10.000mm | <None> |  |  | 0 | 0 | <None> | 0 | 0 | 0 | 0 | 0.8 | 0.8 | 0.8 | 0.8 | 90° 0' 0.000" | 90° 0' 0.000" | Start to End | Start to End | Straight |  | 0 | 0 | 0 | 0 | 0 | 0 | 2 | Pipe | WATER DI | 150 mm Ductile Iron Pipe | Circular | 4 | 0
2495 (1) | <None> | WATER | 23.107 | 23.076 | 0.26% | <None> | <None> | 443131.5505 | 1823244.1171 | 443143.5505 | 1823244.1171 | Basic | No | 150.000mm | 150.000mm | 10.000mm | <None> |  |  | 0 | 0 | <None> | 0 | 0 | 0 | 0 | 12 | 12 | 12 | 12 | 90° 0' 0.000" | 90° 0' 0.000" | Start to End | Start to End | Straight |  | 0 | 0 | 0 | 0 | 0 | 0 | 2 | Pipe | WATER DI | 150 mm Ductile Iron Pipe | Circular | 3 | 0
2495 (1) (1) | <None> | WATER | 23.076 | 23.076 | 0% | <None> | <None> | 443143.5505 | 1823244.1171 | 443144.3505 | 1823244.1171 | Basic | No | 150.000mm | 150.000mm | 10.000mm | <None> |  |  | 0 | 0 | <None> | 0 | 0 | 0 | 0 | 0.8 | 0.8 | 0.8 | 0.8 | 90° 0' 0.000" | 90° 0' 0.000" | Start to End | Start to End | Straight |  | 0 | 0 | 0 | 0 | 0 | 0 | 2 | Pipe | WATER DI | 150 mm Ductile Iron Pipe | Circular | 4 | 0
2495 (3) | <None> | WATER | 23.231 | 23.15 | 0.68% | <None> | <None> | 443099.2604 | 1823244.1171 | 443111.2604 | 1823244.1171 | Basic | No | 150.000mm | 150.000mm | 10.000mm | <None> |  |  | 0 | 0 | <None> | 0 | 0 | 0 | 0 | 12 | 12.0003 | 12 | 12.0003 | 90° 0' 0.000" | 90° 0' 0.000" | Start to End | Start to End | Straight |  | 0 | 0 | 0 | 0 | 0 | 0 | 2 | Pipe | WATER DI | 150 mm Ductile Iron Pipe | Circular | 3 | 0
2495 (3) (1) | <None> | WATER | 23.15 | 23.107 | 0.21% | <None> | <None> | 443111.2604 | 1823244.1171 | 443131.5505 | 1823244.1171 | Basic | No | 150.000mm | 150.000mm | 10.000mm | <None> |  |  | 0 | 0 | <None> | 0 | 0 | 0 | 0 | 20.2901 | 20.2901 | 20.2901 | 20.2901 | 90° 0' 0.000" | 90° 0' 0.000" | Start to End | Start to End | Straight |  | 0 | 0 | 0 | 0 | 0 | 0 | 2 | Pipe | WATER DI | 150 mm Ductile Iron Pipe | Circular | 3 | 0
2498 | <None> | WATER | 24.449 | 24.431 | 2.15% | <None> | <None> | 443031.7251 | 1823552.617 | 443031.7251 | 1823553.417 | Basic | No | 150.000mm | 150.000mm | 10.000mm | <None> |  |  | 0 | 0 | <None> | 0 | 0 | 0 | 0 | 0.8 | 0.8002 | 0.8 | 0.8002 | 0° 0' 0.000" | 0° 0' 0.000" | Start to End | Start to End | Straight |  | 0 | 0 | 0 | 0 | 0 | 0 | 2 | Pipe | WATER DI | 150 mm Ductile Iron Pipe | Circular | 3 | 0
2498 (1) | <None> | WATER | 24.431 | 24.298 | 1.11% | <None> | <None> | 443031.7251 | 1823553.417 | 443031.7251 | 1823565.417 | Basic | No | 150.000mm | 150.000mm | 10.000mm | <None> |  |  | 0 | 0 | <None> | 0 | 0 | 0 | 0 | 12 | 12.0007 | 12 | 12.0007 | 0° 0' 0.000" | 0° 0' 0.000" | Start to End | Start to End | Straight |  | 0 | 0 | 0 | 0 | 0 | 0 | 2 | Pipe | WATER DI | 150 mm Ductile Iron Pipe | Circular | 2 | 0
2498 (1) (1) | <None> | WATER | 24.165 | 24.077 | 0.73% | <None> | <None> | 443031.7251 | 1823584.5676 | 443031.7251 | 1823596.5676 | Basic | No | 150.000mm | 150.000mm | 10.000mm | <None> |  |  | 0 | 0 | <None> | 0 | 0 | 0 | 0 | 12 | 12.0003 | 12 | 12.0003 | 0° 0' 0.000" | 0° 0' 0.000" | Start to End | Start to End | Straight |  | 0 | 0 | 0 | 0 | 0 | 0 | 2 | Pipe | WATER DI | 150 mm Ductile Iron Pipe | Circular | 3 | 0
2498 (1) (1) (1) | <None> | WATER | 24.077 | 24.077 | 0% | <None> | <None> | 443031.7251 | 1823596.5676 | 443031.7251 | 1823597.3676 | Basic | No | 150.000mm | 150.000mm | 10.000mm | <None> |  |  | 0 | 0 | <None> | 0 | 0 | 0 | 0 | 0.8 | 0.8 | 0.8 | 0.8 | 0° 0' 0.000" | 0° 0' 0.000" | Start to End | Start to End | Straight |  | 0 | 0 | 0 | 0 | 0 | 0 | 2 | Pipe | WATER DI | 150 mm Ductile Iron Pipe | Circular | 4 | 0
2498 (1) (2) | <None> | WATER | 24.298 | 24.165 | 0.7% | <None> | <None> | 443031.7251 | 1823565.417 | 443031.7251 | 1823584.5676 | Basic | No | 150.000mm | 150.000mm | 10.000mm | <None> |  |  | 0 | 0 | <None> | 0 | 0 | 0 | 0 | 19.1506 | 19.1511 | 19.1506 | 19.1511 | 0° 0' 0.000" | 0° 0' 0.000" | Start to End | Start to End | Straight |  | 0 | 0 | 0 | 0 | 0 | 0 | 2 | Pipe | WATER DI | 150 mm Ductile Iron Pipe | Circular | 3 | 0
2499 | <None> | WATER | 23.225 | 23.231 | -0.76% | <None> | <None> | 443086.0404 | 1823233.1171 | 443086.0404 | 1823233.9171 | Basic | No | 150.000mm | 150.000mm | 10.000mm | <None> |  |  | 0 | 0 | <None> | 0 | 0 | 0 | 0 | 0.8 | 0.8 | 0.8 | 0.8 | 0° 0' 0.000" | 0° 0' 0.000" | Start to End | Start to End | Straight |  | 0 | 0 | 0 | 0 | 0 | 0 | 2 | Pipe | WATER DI | 150 mm Ductile Iron Pipe | Circular | 4 | 0
2499 (1) | <None> | WATER | 23.309 | 23.324 | -0.31% | <None> | <None> | 443086.0404 | 1823244.1171 | 443086.0404 | 1823249.1171 | Basic | No | 150.000mm | 150.000mm | 10.000mm | <None> |  |  | 0 | 0 | <None> | 0 | 0 | 0 | 0 | 5 | 5 | 5 | 5 | 0° 0' 0.000" | 0° 0' 0.000" | Start to End | Start to End | Straight |  | 0 | 0 | 0 | 0 | 0 | 0 | 2 | Pipe | WATER DI | 150 mm Ductile Iron Pipe | Circular | 3 | 0
2499 (1) (1) | <None> | WATER | 23.324 | 23.416 | -0.31% | <None> | <None> | 443086.0404 | 1823249.1171 | 443086.0404 | 1823278.5243 | Basic | No | 150.000mm | 150.000mm | 10.000mm | <None> |  |  | 0 | 0 | <None> | 0 | 0 | 0 | 0 | 29.4072 | 29.4073 | 29.4072 | 29.4073 | 0° 0' 0.000" | 0° 0' 0.000" | Start to End | Start to End | Straight |  | 0 | 0 | 0 | 0 | 0 | 0 | 2 | Pipe | WATER DI | 150 mm Ductile Iron Pipe | Circular | 3 | 0
2499 (2) | <None> | WATER | 23.231 | 23.309 | -0.76% | <None> | <None> | 443086.0404 | 1823233.9171 | 443086.0404 | 1823244.1171 | Basic | No | 150.000mm | 150.000mm | 10.000mm | <None> |  |  | 0 | 0 | <None> | 0 | 0 | 0 | 0 | 10.2 | 10.2003 | 10.2 | 10.2003 | 0° 0' 0.000" | 0° 0' 0.000" | Start to End | Start to End | Straight |  | 0 | 0 | 0 | 0 | 0 | 0 | 2 | Pipe | WATER DI | 150 mm Ductile Iron Pipe | Circular | 3 | 0
2503 | <None> | WATER | 24.449 | 24.449 | 0% | <None> | <None> | 443031.7251 | 1823552.617 | 443030.9251 | 1823552.617 | Basic | No | 150.000mm | 150.000mm | 10.000mm | <None> |  |  | 0 | 0 | <None> | 0 | 0 | 0 | 0 | 0.8 | 0.8 | 0.8 | 0.8 | 270° 0' 0.000" | 270° 0' 0.000" | Start to End | Start to End | Straight |  | 0 | 0 | 0 | 0 | 0 | 0 | 2 | Pipe | WATER DI | 150 mm Ductile Iron Pipe | Circular | 4 | 0
2503 (1) | <None> | WATER | 24.449 | 24.235 | 1.78% | <None> | <None> | 443030.9251 | 1823552.617 | 443018.9251 | 1823552.617 | Basic | No | 150.000mm | 150.000mm | 10.000mm | <None> |  |  | 0 | 0 | <None> | 0 | 0 | 0 | 0 | 12 | 12.0019 | 12 | 12.0019 | 270° 0' 0.000" | 270° 0' 0.000" | Start to End | Start to End | Straight |  | 0 | 0 | 0 | 0 | 0 | 0 | 2 | Pipe | WATER DI | 150 mm Ductile Iron Pipe | Circular | 2 | 0
2503 (1) (1) | <None> | WATER | 24.235 | 24.323 | -0.29% | <None> | <None> | 443018.9251 | 1823552.617 | 442988.5907 | 1823552.617 | Basic | No | 150.000mm | 150.000mm | 10.000mm | <None> |  |  | 0 | 0 | <None> | 0 | 0 | 0 | 0 | 30.3344 | 30.3345 | 30.3344 | 30.3345 | 270° 0' 0.000" | 270° 0' 0.000" | Start to End | Start to End | Straight |  | 0 | 0 | 0 | 0 | 0 | 0 | 2 | Pipe | WATER DI | 150 mm Ductile Iron Pipe | Circular | 3 | 0
2504 | <None> | WATER | 24.276 | 24.276 | 0% | <None> | <None> | 443097.3251 | 1823552.617 | 443096.5251 | 1823552.617 | Basic | No | 150.000mm | 150.000mm | 10.000mm | <None> |  |  | 0 | 0 | <None> | 0 | 0 | 0 | 0 | 0.8 | 0.8 | 0.8 | 0.8 | 270° 0' 0.000" | 270° 0' 0.000" | Start to End | Start to End | Straight |  | 0 | 0 | 0 | 0 | 0 | 0 | 2 | Pipe | WATER DI | 150 mm Ductile Iron Pipe | Circular | 4 | 0
2504 (1) | <None> | WATER | 24.084 | 24.152 | -0.23% | <None> | <None> | 443084.5251 | 1823552.617 | 443054.3715 | 1823552.617 | Basic | No | 150.000mm | 150.000mm | 10.000mm | <None> |  |  | 0 | 0 | <None> | 0 | 0 | 0 | 0 | 30.1536 | 30.1536 | 30.1536 | 30.1536 | 270° 0' 0.000" | 270° 0' 0.000" | Start to End | Start to End | Straight |  | 0 | 0 | 0 | 0 | 0 | 0 | 2 | Pipe | WATER DI | 150 mm Ductile Iron Pipe | Circular | 3 | 0
2504 (2) | <None> | WATER | 24.276 | 24.084 | 1.6% | <None> | <None> | 443096.5251 | 1823552.617 | 443084.5251 | 1823552.617 | Basic | No | 150.000mm | 150.000mm | 10.000mm | <None> |  |  | 0 | 0 | <None> | 0 | 0 | 0 | 0 | 12 | 12.0015 | 12 | 12.0015 | 270° 0' 0.000" | 270° 0' 0.000" | Start to End | Start to End | Straight |  | 0 | 0 | 0 | 0 | 0 | 0 | 2 | Pipe | WATER DI | 150 mm Ductile Iron Pipe | Circular | 2 | 0
2511 | <None> | WATER | 21.814 | 21.768 | 0.91% | <None> | <None> | 443281.4349 | 1822847.527 | 443286.4349 | 1822847.527 | Basic | No | 150.000mm | 150.000mm | 10.000mm | <None> |  |  | 0 | 0 | <None> | 0 | 0 | 0 | 0 | 5 | 5.0002 | 5 | 5.0002 | 90° 0' 0.000" | 90° 0' 0.000" | Start to End | Start to End | Straight |  | 0 | 0 | 0 | 0 | 0 | 0 | 2 | Pipe | WATER DI | 150 mm Ductile Iron Pipe | Circular | 3 | 0
2511 (1) | <None> | WATER | 21.768 | 21.702 | 0.19% | <None> | <None> | 443286.4349 | 1822847.527 | 443321.0479 | 1822847.527 | Basic | No | 150.000mm | 150.000mm | 10.000mm | <None> |  |  | 0 | 0 | <None> | 0 | 0 | 0 | 0 | 34.613 | 34.6131 | 34.613 | 34.6131 | 90° 0' 0.000" | 90° 0' 0.000" | Start to End | Start to End | Straight |  | 0 | 0 | 0 | 0 | 0 | 0 | 2 | Pipe | WATER DI | 150 mm Ductile Iron Pipe | Circular | 3 | 0
2514 | <None> | WATER | 24.276 | 24.276 | 0% | <None> | <None> | 443097.3251 | 1823552.617 | 443097.3251 | 1823553.417 | Basic | No | 150.000mm | 150.000mm | 10.000mm | <None> |  |  | 0 | 0 | <None> | 0 | 0 | 0 | 0 | 0.8 | 0.8 | 0.8 | 0.8 | 0° 0' 0.000" | 0° 0' 0.000" | Start to End | Start to End | Straight |  | 0 | 0 | 0 | 0 | 0 | 0 | 2 | Pipe | WATER DI | 150 mm Ductile Iron Pipe | Circular | 4 | 0
2514 (1) | <None> | WATER | 24.146 | 24.065 | 0.38% | <None> | <None> | 443097.3251 | 1823565.417 | 443097.3251 | 1823586.7143 | Basic | No | 150.000mm | 150.000mm | 10.000mm | <None> |  |  | 0 | 0 | <None> | 0 | 0 | 0 | 0 | 21.2973 | 21.2974 | 21.2973 | 21.2974 | 0° 0' 0.000" | 0° 0' 0.000" | Start to End | Start to End | Straight |  | 0 | 0 | 0 | 0 | 0 | 0 | 2 | Pipe | WATER DI | 150 mm Ductile Iron Pipe | Circular | 3 | 0
2514 (2) | <None> | WATER | 24.276 | 24.146 | 1.09% | <None> | <None> | 443097.3251 | 1823553.417 | 443097.3251 | 1823565.417 | Basic | No | 150.000mm | 150.000mm | 10.000mm | <None> |  |  | 0 | 0 | <None> | 0 | 0 | 0 | 0 | 12 | 12.0007 | 12 | 12.0007 | 0° 0' 0.000" | 0° 0' 0.000" | Start to End | Start to End | Straight |  | 0 | 0 | 0 | 0 | 0 | 0 | 2 | Pipe | WATER DI | 150 mm Ductile Iron Pipe | Circular | 2 | 0
2518 | <None> | WATER | 23.577 | 23.577 | 0% | <None> | <None> | 442906.5149 | 1823074.5271 | 442905.7149 | 1823074.5271 | Basic | No | 150.000mm | 150.000mm | 10.000mm | <None> |  |  | 0 | 0 | <None> | 0 | 0 | 0 | 0 | 0.8 | 0.8 | 0.8 | 0.8 | 270° 0' 0.000" | 270° 0' 0.000" | Start to End | Start to End | Straight |  | 0 | 0 | 0 | 0 | 0 | 0 | 2 | Pipe | WATER DI | 150 mm Ductile Iron Pipe | Circular | 4 | 0
2518 (1) | <None> | WATER | 23.503 | 23.545 | -0.29% | <None> | <None> | 442893.7149 | 1823074.5271 | 442879.3523 | 1823074.5271 | Basic | No | 150.000mm | 150.000mm | 10.000mm | <None> |  |  | 0 | 0 | <None> | 0 | 0 | 0 | 0 | 14.3626 | 14.3626 | 14.3626 | 14.3626 | 270° 0' 0.000" | 270° 0' 0.000" | Start to End | Start to End | Straight |  | 0 | 0 | 0 | 0 | 0 | 0 | 2 | Pipe | WATER DI | 150 mm Ductile Iron Pipe | Circular | 3 | 0
2518 (2) | <None> | WATER | 23.577 | 23.503 | 0.62% | <None> | <None> | 442905.7149 | 1823074.5271 | 442893.7149 | 1823074.5271 | Basic | No | 150.000mm | 150.000mm | 10.000mm | <None> |  |  | 0 | 0 | <None> | 0 | 0 | 0 | 0 | 12 | 12.0002 | 12 | 12.0002 | 270° 0' 0.000" | 270° 0' 0.000" | Start to End | Start to End | Straight |  | 0 | 0 | 0 | 0 | 0 | 0 | 2 | Pipe | WATER DI | 150 mm Ductile Iron Pipe | Circular | 3 | 0
2523 | <None> | WATER | 24.658 | 24.66 | -0.15% | <None> | <None> | 442900.5251 | 1823552.617 | 442899.7251 | 1823552.617 | Basic | No | 150.000mm | 150.000mm | 10.000mm | <None> |  |  | 0 | 0 | <None> | 0 | 0 | 0 | 0 | 0.8 | 0.8 | 0.8 | 0.8 | 270° 0' 0.000" | 270° 0' 0.000" | Start to End | Start to End | Straight |  | 0 | 0 | 0 | 0 | 0 | 0 | 2 | Pipe | WATER DI | 150 mm Ductile Iron Pipe | Circular | 4 | 0
2523 (1) | <None> | WATER | 24.677 | 24.775 | -1% | <None> | <None> | 442887.7311 | 1823552.617 | 442877.9395 | 1823552.617 | Basic | No | 150.000mm | 150.000mm | 10.000mm | <None> |  |  | 0 | 0 | <None> | 0 | 0 | 0 | 0 | 9.7916 | 9.7921 | 9.7916 | 9.7921 | 270° 0' 0.000" | 270° 0' 0.000" | Start to End | Start to End | Straight |  | 0 | 0 | 0 | 0 | 0 | 0 | 2 | Pipe | WATER DI | 150 mm Ductile Iron Pipe | Circular | 2 | 0
2523 (2) | <None> | WATER | 24.66 | 24.677 | -0.15% | <None> | <None> | 442899.7251 | 1823552.617 | 442887.7311 | 1823552.617 | Basic | No | 150.000mm | 150.000mm | 10.000mm | <None> |  |  | 0 | 0 | <None> | 0 | 0 | 0 | 0 | 11.994 | 11.994 | 11.994 | 11.994 | 270° 0' 0.000" | 270° 0' 0.000" | Start to End | Start to End | Straight |  | 0 | 0 | 0 | 0 | 0 | 0 | 2 | Pipe | WATER DI | 150 mm Ductile Iron Pipe | Circular | 3 | 0
2525 | <None> | WATER | 22.407 | 22.152 | 2.05% | <None> | <None> | 443269.0149 | 1823074.5271 | 443269.0149 | 1823062.1071 | Basic | No | 150.000mm | 150.000mm | 10.000mm | <None> |  |  | 0 | 0 | <None> | 0 | 0 | 0 | 0 | 12.42 | 12.4226 | 12.42 | 12.4226 | 180° 0' 0.000" | 180° 0' 0.000" | Start to End | Start to End | Straight |  | 0 | 0 | 0 | 0 | 0 | 0 | 2 | Pipe | WATER DI | 150 mm Ductile Iron Pipe | Circular | 2 | 0
2526 (2) | <None> | WATER | 23.068 | 22.902 | 1.33% | <None> | <None> | 443098.4604 | 1823166.5271 | 443086.0404 | 1823166.5271 | Basic | No | 150.000mm | 150.000mm | 10.000mm | <None> |  |  | 0 | 0 | <None> | 0 | 0 | 0 | 0 | 12.42 | 12.4211 | 12.42 | 12.4211 | 270° 0' 0.000" | 270° 0' 0.000" | Start to End | Start to End | Straight |  | 0 | 0 | 0 | 0 | 0 | 0 | 2 | Pipe | WATER DI | 150 mm Ductile Iron Pipe | Circular | 2 | 0
2527 | <None> | WATER | 23.577 | 23.577 | 0% | <None> | <None> | 442906.5149 | 1823074.5271 | 442906.5149 | 1823073.7271 | Basic | No | 150.000mm | 150.000mm | 10.000mm | <None> |  |  | 0 | 0 | <None> | 0 | 0 | 0 | 0 | 0.8 | 0.8 | 0.8 | 0.8 | 180° 0' 0.000" | 180° 0' 0.000" | Start to End | Start to End | Straight |  | 0 | 0 | 0 | 0 | 0 | 0 | 2 | Pipe | WATER DI | 150 mm Ductile Iron Pipe | Circular | 4 | 0
2527 (1) | <None> | WATER | 23.577 | 23.577 | 0% | <None> | <None> | 442906.5149 | 1823062.9071 | 442906.5149 | 1823062.1071 | Basic | No | 150.000mm | 150.000mm | 10.000mm | <None> |  |  | 0 | 0 | <None> | 0 | 0 | 0 | 0 | 0.8 | 0.8 | 0.8 | 0.8 | 180° 0' 0.000" | 180° 0' 0.000" | Start to End | Start to End | Straight |  | 0 | 0 | 0 | 0 | 0 | 0 | 2 | Pipe | WATER DI | 150 mm Ductile Iron Pipe | Circular | 4 | 0
2527 (2) | <None> | WATER | 23.577 | 23.577 | 0% | <None> | <None> | 442906.5149 | 1823073.7271 | 442906.5149 | 1823062.9071 | Basic | No | 150.000mm | 150.000mm | 10.000mm | <None> |  |  | 0 | 0 | <None> | 0 | 0 | 0 | 0 | 10.82 | 10.82 | 10.82 | 10.82 | 180° 0' 0.000" | 180° 0' 0.000" | Start to End | Start to End | Straight |  | 0 | 0 | 0 | 0 | 0 | 0 | 2 | Pipe | WATER DI | 150 mm Ductile Iron Pipe | Circular | 3 | 0
2529 | <None> | WATER | 22.826 | 22.826 | 0% | <None> | <None> | 443087.7649 | 1823062.1071 | 443087.7649 | 1823074.5271 | Basic | No | 150.000mm | 150.000mm | 10.000mm | <None> |  |  | 0 | 0 | <None> | 0 | 0 | 0 | 0 | 12.42 | 12.42 | 12.42 | 12.42 | 0° 0' 0.000" | 0° 0' 0.000" | Start to End | Start to End | Straight |  | 0 | 0 | 0 | 0 | 0 | 0 | 2 | Pipe | WATER DI | 150 mm Ductile Iron Pipe | Circular | 3 | 0
2535 | <None> | WATER | 23.207 | 23.339 | -1.2% | <None> | <None> | 442936.5249 | 1823166.5271 | 442925.5249 | 1823166.5271 | Basic | No | 150.000mm | 150.000mm | 10.000mm | <None> |  |  | 0 | 0 | <None> | 0 | 0 | 0 | 0 | 11 | 11.0008 | 11 | 11.0008 | 270° 0' 0.000" | 270° 0' 0.000" | Start to End | Start to End | Straight |  | 0 | 0 | 0 | 0 | 0 | 0 | 2 | Pipe | WATER DI | 150 mm Ductile Iron Pipe | Circular | 2 | 0
2538 (2) | <None> | WATER | 24.591 | 24.658 | -0.61% | <None> | <None> | 442911.5251 | 1823552.617 | 442900.5251 | 1823552.617 | Basic | No | 150.000mm | 150.000mm | 10.000mm | <None> |  |  | 0 | 0 | <None> | 0 | 0 | 0 | 0 | 11 | 11.0002 | 11 | 11.0002 | 270° 0' 0.000" | 270° 0' 0.000" | Start to End | Start to End | Straight |  | 0 | 0 | 0 | 0 | 0 | 0 | 2 | Pipe | WATER DI | 150 mm Ductile Iron Pipe | Circular | 3 | 0
2541 (4) | <None> | WATER | 24.449 | 24.449 | 0% | <None> | <None> | 443042.7251 | 1823552.617 | 443031.7251 | 1823552.617 | Basic | No | 150.000mm | 150.000mm | 10.000mm | <None> |  |  | 0 | 0 | <None> | 0 | 0 | 0 | 0 | 11 | 11 | 11 | 11 | 270° 0' 0.000" | 270° 0' 0.000" | Start to End | Start to End | Straight |  | 0 | 0 | 0 | 0 | 0 | 0 | 2 | Pipe | WATER DI | 150 mm Ductile Iron Pipe | Circular | 3 | 0
2542 (2) | <None> | WATER | 24.546 | 24.586 | -0.36% | <None> | <None> | 442977.1251 | 1823552.617 | 442966.1251 | 1823552.617 | Basic | No | 150.000mm | 150.000mm | 10.000mm | <None> |  |  | 0 | 0 | <None> | 0 | 0 | 0 | 0 | 11 | 11.0001 | 11 | 11.0001 | 270° 0' 0.000" | 270° 0' 0.000" | Start to End | Start to End | Straight |  | 0 | 0 | 0 | 0 | 0 | 0 | 2 | Pipe | WATER DI | 150 mm Ductile Iron Pipe | Circular | 3 | 0
2543 (3) | <None> | WATER | 24.236 | 24.276 | -0.36% | <None> | <None> | 443108.3251 | 1823552.617 | 443097.3251 | 1823552.617 | Basic | No | 150.000mm | 150.000mm | 10.000mm | <None> |  |  | 0 | 0 | <None> | 0 | 0 | 0 | 0 | 11 | 11.0001 | 11 | 11.0001 | 270° 0' 0.000" | 270° 0' 0.000" | Start to End | Start to End | Straight |  | 0 | 0 | 0 | 0 | 0 | 0 | 2 | Pipe | WATER DI | 150 mm Ductile Iron Pipe | Circular | 3 | 0
2547 | <None> | WATER | 24.24 | 24.321 | -0.74% | <None> | <None> | 442983.1249 | 1823426.0171 | 442983.1249 | 1823437.0171 | Basic | No | 150.000mm | 150.000mm | 10.000mm | <None> |  |  | 0 | 0 | <None> | 0 | 0 | 0 | 0 | 11 | 11.0003 | 11 | 11.0003 | 0° 0' 0.000" | 0° 0' 0.000" | Start to End | Start to End | Straight |  | 0 | 0 | 0 | 0 | 0 | 0 | 2 | Pipe | WATER DI | 150 mm Ductile Iron Pipe | Circular | 3 | 0
2557 (2) | <None> | WATER | 24.488 | 24.488 | 0% | <None> | <None> | 443086.0404 | 1823504.8171 | 443086.0404 | 1823512.0271 | Basic | No | 150.000mm | 150.000mm | 10.000mm | <None> |  |  | 0 | 0 | <None> | 0 | 0 | 0 | 0 | 7.21 | 7.21 | 7.21 | 7.21 | 0° 0' 0.000" | 0° 0' 0.000" | Start to End | Start to End | Straight |  | 0 | 0 | 0 | 0 | 0 | 0 | 2 | Pipe | WATER DI | 150 mm Ductile Iron Pipe | Circular | 3 | 0
2559 | 300 mm Ductile Iron [...] | WATER | 23.278 | 24.697 | -0.32% | <None> | <None> | 442814.7251 | 1823062.1071 | 442814.7251 | 1823504.8171 | Basic | No | 300.000mm | 300.000mm | 10.000mm | <None> |  |  | 0 | 0 | <None> | 0 | 0 | 0 | 0 | 442.71 | 442.7122 | 442.71 | 442.7122 | 0° 0' 0.000" | 0° 0' 0.000" | Start to End | Start to End | Straight |  | 0 | 0 | 0 | 0 | 0 | 0 | 2 | Pipe | WATER DI | 300 mm Ductile Iron Pipe | Circular | 4 | 0
2561 | <None> | WATER | 24.116 | 23.856 | 3.6% | <None> | <None> | 443355.225 | 1823504.8171 | 443348.015 | 1823504.8171 | Basic | No | 200.000mm | 200.000mm | 10.000mm | <None> |  |  | 0 | 0 | <None> | 0 | 0 | 0 | 0 | 7.21 | 7.2147 | 7.21 | 7.2147 | 270° 0' 0.000" | 270° 0' 0.000" | Start to End | Start to End | Straight |  | 0 | 0 | 0 | 0 | 0 | 0 | 2 | Pipe | WATER DI | 200 mm Ductile Iron Pipe | Circular | 2 | 0
2561 (1) | <None> | WATER | 24.222 | 24.463 | -2.01% | <None> | <None> | 443098.8404 | 1823504.8171 | 443086.8404 | 1823504.8171 | Basic | No | 200.000mm | 200.000mm | 10.000mm | <None> |  |  | 0 | 0 | <None> | 0 | 0 | 0 | 0 | 12 | 12.0024 | 12 | 12.0024 | 270° 0' 0.000" | 270° 0' 0.000" | Start to End | Start to End | Straight |  | 0 | 0 | 0 | 0 | 0 | 0 | 2 | Pipe | WATER DI | 200 mm Ductile Iron Pipe | Circular | 2 | 0
2561 (1) (1) | <None> | WATER | 24.463 | 24.463 | 0% | <None> | <None> | 443086.8404 | 1823504.8171 | 443086.0404 | 1823504.8171 | Basic | No | 200.000mm | 200.000mm | 10.000mm | <None> |  |  | 0 | 0 | <None> | 0 | 0 | 0 | 0 | 0.8 | 0.8 | 0.8 | 0.8 | 270° 0' 0.000" | 270° 0' 0.000" | Start to End | Start to End | Straight |  | 0 | 0 | 0 | 0 | 0 | 0 | 2 | Pipe | WATER DI | 200 mm Ductile Iron Pipe | Circular | 4 | 0
2561 (2) | <None> | WATER | 23.856 | 23.856 | 0% | <None> | <None> | 443348.015 | 1823504.8171 | 443347.215 | 1823504.8171 | Basic | No | 200.000mm | 200.000mm | 10.000mm | <None> |  |  | 0 | 0 | <None> | 0 | 0 | 0 | 0 | 0.8 | 0.8 | 0.8 | 0.8 | 270° 0' 0.000" | 270° 0' 0.000" | Start to End | Start to End | Straight |  | 0 | 0 | 0 | 0 | 0 | 0 | 2 | Pipe | WATER DI | 200 mm Ductile Iron Pipe | Circular | 4 | 0
2561 (2) (1) | <None> | WATER | 23.856 | 23.763 | 0.78% | <None> | <None> | 443347.215 | 1823504.8171 | 443335.215 | 1823504.8171 | Basic | No | 200.000mm | 200.000mm | 10.000mm | <None> |  |  | 0 | 0 | <None> | 0 | 0 | 0 | 0 | 12 | 12.0004 | 12 | 12.0004 | 270° 0' 0.000" | 270° 0' 0.000" | Start to End | Start to End | Straight |  | 0 | 0 | 0 | 0 | 0 | 0 | 2 | Pipe | WATER DI | 200 mm Ductile Iron Pipe | Circular | 3 | 0
2561 (2) (1) (2) | <None> | WATER | 23.763 | 24.222 | -0.19% | <None> | <None> | 443335.215 | 1823504.8171 | 443098.8404 | 1823504.8171 | Basic | No | 200.000mm | 200.000mm | 10.000mm | <None> |  |  | 0 | 0 | <None> | 0 | 0 | 0 | 0 | 236.3746 | 236.375 | 236.3746 | 236.375 | 270° 0' 0.000" | 270° 0' 0.000" | Start to End | Start to End | Straight |  | 0 | 0 | 0 | 0 | 0 | 0 | 2 | Pipe | WATER DI | 200 mm Ductile Iron Pipe | Circular | 4 | 0
2562 | <None> | WATER | 23.93 | 24.125 | -1.45% | <None> | <None> | 443348.015 | 1823520.627 | 443335.2229 | 1823524.6013 | Basic | No | 150.000mm | 150.000mm | 10.000mm | <None> |  |  | 0 | 0 | <None> | 0 | 0 | 0 | 0 | 13.3953 | 13.3967 | 13.3953 | 13.3967 | 287° 15' 34.345" | 287° 15' 34.345" | Start to End | Start to End | Straight |  | 0 | 0 | 0 | 0 | 0 | 0 | 2 | Pipe | WATER DI | 150 mm Ductile Iron Pipe | Circular | 2 | 0
2562 (1) | <None> | WATER | 24.056 | 23.814 | 0.21% | <None> | <None> | 443330.1042 | 1823526.1917 | 443220.312 | 1823560.3031 | Basic | No | 150.000mm | 150.000mm | 10.000mm | <None> |  |  | 0 | 0 | <None> | 0 | 0 | 0 | 0 | 114.9691 | 114.9694 | 114.9691 | 114.9694 | 287° 15' 34.345" | 287° 15' 34.345" | Start to End | Start to End | Straight |  | 0 | 0 | 0 | 0 | 0 | 0 | 2 | Pipe | WATER DI | 150 mm Ductile Iron Pipe | Circular | 3 | 0
2562 (2) | <None> | WATER | 23.814 | 23.936 | -0.7% | <None> | <None> | 443220.312 | 1823560.3031 | 443203.6335 | 1823565.4452 | Basic | No | 150.000mm | 150.000mm | 10.000mm | <None> |  |  | 0 | 0 | <None> | 0 | 0 | 0 | 0 | 17.4532 | 17.4536 | 17.4532 | 17.4536 | 287° 8' 5.814" | 287° 8' 5.814" | Start to End | Start to End | Straight |  | 0 | 0 | 0 | 0 | 0 | 0 | 2 | Pipe | WATER DI | 150 mm Ductile Iron Pipe | Circular | 3 | 0
2562 (3) | <None> | WATER | 23.936 | 24.025 | -0.29% | <None> | <None> | 443203.6335 | 1823565.4452 | 443173.8001 | 1823574.1437 | Basic | No | 150.000mm | 150.000mm | 10.000mm | <None> |  |  | 0 | 0 | <None> | 0 | 0 | 0 | 0 | 31.0757 | 31.0758 | 31.0757 | 31.0758 | 286° 15' 18.481" | 286° 15' 18.481" | Start to End | Start to End | Straight |  | 0 | 0 | 0 | 0 | 0 | 0 | 2 | Pipe | WATER DI | 150 mm Ductile Iron Pipe | Circular | 3 | 0
2562 (4) | <None> | WATER | 24.025 | 24.063 | -0.29% | <None> | <None> | 443173.8001 | 1823574.1437 | 443161.2293 | 1823577.6085 | Basic | No | 150.000mm | 150.000mm | 10.000mm | <None> |  |  | 0 | 0 | <None> | 0 | 0 | 0 | 0 | 13.0396 | 13.0397 | 13.0396 | 13.0397 | 285° 24' 32.687" | 285° 24' 32.687" | Start to End | Start to End | Straight |  | 0 | 0 | 0 | 0 | 0 | 0 | 2 | Pipe | WATER DI | 150 mm Ductile Iron Pipe | Circular | 3 | 0
2562 (5) | <None> | WATER | 24.063 | 24.128 | -0.29% | <None> | <None> | 443161.2293 | 1823577.6085 | 443139.2989 | 1823583.3717 | Basic | No | 150.000mm | 150.000mm | 10.000mm | <None> |  |  | 0 | 0 | <None> | 0 | 0 | 0 | 0 | 22.675 | 22.6751 | 22.675 | 22.6751 | 284° 43' 26.906" | 284° 43' 26.906" | Start to End | Start to End | Straight |  | 0 | 0 | 0 | 0 | 0 | 0 | 2 | Pipe | WATER DI | 150 mm Ductile Iron Pipe | Circular | 3 | 0
2562 (6) | <None> | WATER | 24.128 | 24.047 | 0.28% | <None> | <None> | 443139.2989 | 1823583.3717 | 443111.11 | 1823590.2605 | Basic | No | 150.000mm | 150.000mm | 10.000mm | <None> |  |  | 0 | 0 | <None> | 0 | 0 | 0 | 0 | 29.0184 | 29.0185 | 29.0184 | 29.0185 | 283° 43' 57.909" | 283° 43' 57.909" | Start to End | Start to End | Straight |  | 0 | 0 | 0 | 0 | 0 | 0 | 2 | Pipe | WATER DI | 150 mm Ductile Iron Pipe | Circular | 3 | 0
2562 (7) | <None> | WATER | 24.047 | 24.047 | 0% | <None> | <None> | 443111.11 | 1823590.2605 | 443109.1043 | 1823590.728 | Basic | No | 150.000mm | 150.000mm | 10.000mm | <None> |  |  | 0 | 0 | <None> | 0 | 0 | 0 | 0 | 2.0596 | 2.0596 | 2.0596 | 2.0596 | 283° 7' 16.996" | 283° 7' 16.996" | Start to End | Start to End | Straight |  | 0 | 0 | 0 | 0 | 0 | 0 | 2 | Pipe | WATER DI | 150 mm Ductile Iron Pipe | Circular | 3 | 0
2562 (7) (1) | <None> | WATER | 24.047 | 24.047 | 0% | <None> | <None> | 443109.1043 | 1823590.728 | 443108.3251 | 1823590.9096 | Basic | No | 150.000mm | 150.000mm | 10.000mm | <None> |  |  | 0 | 0 | <None> | 0 | 0 | 0 | 0 | 0.8 | 0.8 | 0.8 | 0.8 | 283° 7' 16.996" | 283° 7' 16.996" | Start to End | Start to End | Straight |  | 0 | 0 | 0 | 0 | 0 | 0 | 2 | Pipe | WATER DI | 150 mm Ductile Iron Pipe | Circular | 4 | 0
2562 (10) | <None> | WATER | 24.125 | 24.056 | 1.28% | <None> | <None> | 443335.2229 | 1823524.6013 | 443330.1042 | 1823526.1917 | Basic | No | 150.000mm | 150.000mm | 10.000mm | <None> |  |  | 0 | 0 | <None> | 0 | 0 | 0 | 0 | 5.3601 | 5.3605 | 5.3601 | 5.3605 | 287° 15' 34.345" | 287° 15' 34.345" | Start to End | Start to End | Straight |  | 0 | 0 | 0 | 0 | 0 | 0 | 2 | Pipe | WATER DI | 150 mm Ductile Iron Pipe | Circular | 2 | 0
2563 (1) | <None> | WATER | 22.72 | 23.018 | -2.48% | <None> | <None> | 443111.2604 | 1823154.1073 | 443099.2604 | 1823154.1071 | Basic | No | 250.000mm | 250.000mm | 10.000mm | <None> |  |  | 0 | 0 | <None> | 0 | 0 | 0 | 0 | 12 | 12.0037 | 12 | 12.0037 | 269° 59' 56.867" | 269° 59' 56.867" | Start to End | Start to End | Straight |  | 0 | 0 | 0 | 0 | 0 | 0 | 2 | Pipe | WATER DI | 250 mm Ductile Iron Pipe | Circular | 2 | 0
2563 (1) (1) | <None> | WATER | 23.018 | 23.018 | 0% | <None> | <None> | 443099.2604 | 1823154.1071 | 443098.4604 | 1823154.1071 | Basic | No | 250.000mm | 250.000mm | 10.000mm | <None> |  |  | 0 | 0 | <None> | 0 | 0 | 0 | 0 | 0.8 | 0.8 | 0.8 | 0.8 | 269° 59' 56.867" | 269° 59' 56.867" | Start to End | Start to End | Straight |  | 0 | 0 | 0 | 0 | 0 | 0 | 2 | Pipe | WATER DI | 250 mm Ductile Iron Pipe | Circular | 4 | 0
2563 (2) | <None> | WATER | 22.213 | 22.317 | -0.32% | <None> | <None> | 443342.4251 | 1823154.1163 | 443310.389 | 1823154.1103 | Basic | No | 250.000mm | 250.000mm | 10.000mm | <None> |  |  | 0 | 0 | <None> | 0 | 0 | 0 | 0 | 32.0361 | 32.0363 | 32.0361 | 32.0363 | 269° 59' 21.694" | 269° 59' 21.694" | Start to End | Start to End | Straight |  | 0 | 0 | 0 | 0 | 0 | 0 | 2 | Pipe | WATER DI | 250 mm Ductile Iron Pipe | Circular | 3 | 0
2563 (2) (1) | <None> | WATER | 22.317 | 22.459 | -0.21% | <None> | <None> | 443310.389 | 1823154.1103 | 443242.525 | 1823154.1093 | Basic | No | 250.000mm | 250.000mm | 10.000mm | <None> |  |  | 0 | 0 | <None> | 0 | 0 | 0 | 0 | 67.864 | 67.8642 | 67.864 | 67.8642 | 269° 59' 56.867" | 269° 59' 56.867" | Start to End | Start to End | Straight |  | 0 | 0 | 0 | 0 | 0 | 0 | 2 | Pipe | WATER DI | 250 mm Ductile Iron Pipe | Circular | 3 | 0
2563 (2) (1) (1) | <None> | WATER | 22.459 | 22.561 | -0.2% | <None> | <None> | 443242.525 | 1823154.1093 | 443191.2043 | 1823154.1085 | Basic | No | 250.000mm | 250.000mm | 10.000mm | <None> |  |  | 0 | 0 | <None> | 0 | 0 | 0 | 0 | 51.3207 | 51.3208 | 51.3207 | 51.3208 | 269° 59' 56.867" | 269° 59' 56.867" | Start to End | Start to End | Straight |  | 0 | 0 | 0 | 0 | 0 | 0 | 2 | Pipe | WATER DI | 250 mm Ductile Iron Pipe | Circular | 3 | 0
2563 (2) (1) (1) (1) | <None> | WATER | 22.561 | 22.682 | -0.2% | <None> | <None> | 443191.2043 | 1823154.1085 | 443131.0165 | 1823154.1076 | Basic | No | 250.000mm | 250.000mm | 10.000mm | <None> |  |  | 0 | 0 | <None> | 0 | 0 | 0 | 0 | 60.1878 | 60.1879 | 60.1878 | 60.1879 | 269° 59' 56.867" | 269° 59' 56.867" | Start to End | Start to End | Straight |  | 0 | 0 | 0 | 0 | 0 | 0 | 2 | Pipe | WATER DI | 250 mm Ductile Iron Pipe | Circular | 3 | 0
2563 (2) (1) (1) (1) (1) | <None> | WATER | 22.682 | 22.72 | -0.19% | <None> | <None> | 443131.0165 | 1823154.1076 | 443111.2604 | 1823154.1073 | Basic | No | 250.000mm | 250.000mm | 10.000mm | <None> |  |  | 0 | 0 | <None> | 0 | 0 | 0 | 0 | 19.7561 | 19.7561 | 19.7561 | 19.7561 | 269° 59' 56.867" | 269° 59' 56.867" | Start to End | Start to End | Straight |  | 0 | 0 | 0 | 0 | 0 | 0 | 2 | Pipe | WATER DI | 250 mm Ductile Iron Pipe | Circular | 3 | 0
2566 | <None> | WATER | 22.202 | 22.202 | 0% | <None> | <None> | 443220.3749 | 1823062.1071 | 443220.3749 | 1823061.3071 | Basic | No | 150.000mm | 150.000mm | 10.000mm | <None> |  |  | 0 | 0 | <None> | 0 | 0 | 0 | 0 | 0.8 | 0.8 | 0.8 | 0.8 | 180° 0' 0.000" | 180° 0' 0.000" | Start to End | Start to End | Straight |  | 0 | 0 | 0 | 0 | 0 | 0 | 2 | Pipe | WATER DI | 150 mm Ductile Iron Pipe | Circular | 4 | 0
2566 (3) | <None> | WATER | 21.889 | 22.169 | -1.9% | <None> | <None> | 443220.3749 | 1822849.817 | 443220.3749 | 1822835.107 | Basic | No | 150.000mm | 150.000mm | 10.000mm | <None> |  |  | 0 | 0 | <None> | 0 | 0 | 0 | 0 | 14.71 | 14.7126 | 14.71 | 14.7126 | 180° 0' 0.000" | 180° 0' 0.000" | Start to End | Start to End | Straight |  | 0 | 0 | 0 | 0 | 0 | 0 | 2 | Pipe | WATER DI | 150 mm Ductile Iron Pipe | Circular | 2 | 0
2566 (4) | <None> | WATER | 22.202 | 22.262 | -0.5% | <None> | <None> | 443220.3749 | 1823061.3071 | 443220.3749 | 1823049.3071 | Basic | No | 150.000mm | 150.000mm | 10.000mm | <None> |  |  | 0 | 0 | <None> | 0 | 0 | 0 | 0 | 12 | 12.0001 | 12 | 12.0001 | 180° 0' 0.000" | 180° 0' 0.000" | Start to End | Start to End | Straight |  | 0 | 0 | 0 | 0 | 0 | 0 | 2 | Pipe | WATER DI | 150 mm Ductile Iron Pipe | Circular | 3 | 0
2566 (4) (1) | <None> | WATER | 22.262 | 21.913 | 0.19% | <None> | <None> | 443220.3749 | 1823049.3071 | 443220.3749 | 1822862.617 | Basic | No | 150.000mm | 150.000mm | 10.000mm | <None> |  |  | 0 | 0 | <None> | 0 | 0 | 0 | 0 | 186.6901 | 186.6905 | 186.6901 | 186.6905 | 180° 0' 0.000" | 180° 0' 0.000" | Start to End | Start to End | Straight |  | 0 | 0 | 0 | 0 | 0 | 0 | 2 | Pipe | WATER DI | 150 mm Ductile Iron Pipe | Circular | 3 | 0
2566 (4) (1) (1) | <None> | WATER | 21.889 | 21.889 | 0% | <None> | <None> | 443220.3749 | 1822850.617 | 443220.3749 | 1822849.817 | Basic | No | 150.000mm | 150.000mm | 10.000mm | <None> |  |  | 0 | 0 | <None> | 0 | 0 | 0 | 0 | 0.8 | 0.8 | 0.8 | 0.8 | 180° 0' 0.000" | 180° 0' 0.000" | Start to End | Start to End | Straight |  | 0 | 0 | 0 | 0 | 0 | 0 | 2 | Pipe | WATER DI | 150 mm Ductile Iron Pipe | Circular | 4 | 0
2566 (4) (1) (2) | <None> | WATER | 21.913 | 21.889 | 0.2% | <None> | <None> | 443220.3749 | 1822862.617 | 443220.3749 | 1822850.617 | Basic | No | 150.000mm | 150.000mm | 10.000mm | <None> |  |  | 0 | 0 | <None> | 0 | 0 | 0 | 0 | 12 | 12 | 12 | 12 | 180° 0' 0.000" | 180° 0' 0.000" | Start to End | Start to End | Straight |  | 0 | 0 | 0 | 0 | 0 | 0 | 2 | Pipe | WATER DI | 150 mm Ductile Iron Pipe | Circular | 3 | 0
2567 | <None> | WATER | 22.798 | 22.794 | 0.49% | <None> | <None> | 442918.9349 | 1822835.107 | 442918.9349 | 1822835.907 | Basic | No | 150.000mm | 150.000mm | 10.000mm | <None> |  |  | 0 | 0 | <None> | 0 | 0 | 0 | 0 | 0.8 | 0.8 | 0.8 | 0.8 | 0° 0' 0.000" | 0° 0' 0.000" | Start to End | Start to End | Straight |  | 0 | 0 | 0 | 0 | 0 | 0 | 2 | Pipe | WATER DI | 150 mm Ductile Iron Pipe | Circular | 4 | 0
2567 (1) | <None> | WATER | 22.738 | 22.738 | 0% | <None> | <None> | 442918.9349 | 1822847.527 | 442918.9349 | 1822848.327 | Basic | No | 150.000mm | 150.000mm | 10.000mm | <None> |  |  | 0 | 0 | <None> | 0 | 0 | 0 | 0 | 0.8 | 0.8 | 0.8 | 0.8 | 0° 0' 0.000" | 0° 0' 0.000" | Start to End | Start to End | Straight |  | 0 | 0 | 0 | 0 | 0 | 0 | 2 | Pipe | WATER DI | 150 mm Ductile Iron Pipe | Circular | 4 | 0
2567 (1) (1) | <None> | WATER | 22.684 | 22.854 | -0.45% | <None> | <None> | 442918.9349 | 1822860.327 | 442918.9349 | 1822898.4821 | Basic | No | 150.000mm | 150.000mm | 10.000mm | <None> |  |  | 0 | 0 | <None> | 0 | 0 | 0 | 0 | 38.1551 | 38.1555 | 38.1551 | 38.1555 | 0° 0' 0.000" | 0° 0' 0.000" | Start to End | Start to End | Straight |  | 0 | 0 | 0 | 0 | 0 | 0 | 2 | Pipe | WATER DI | 150 mm Ductile Iron Pipe | Circular | 3 | 0
2567 (1) (1) (1) | <None> | WATER | 23.302 | 23.28 | 0.07% | <None> | <None> | 442918.9349 | 1823031.0622 | 442918.9349 | 1823061.3071 | Basic | No | 150.000mm | 150.000mm | 10.000mm | <None> |  |  | 0 | 0 | <None> | 0 | 0 | 0 | 0 | 30.2449 | 30.2449 | 30.2449 | 30.2449 | 0° 0' 0.000" | 0° 0' 0.000" | Start to End | Start to End | Straight |  | 0 | 0 | 0 | 0 | 0 | 0 | 2 | Pipe | WATER DI | 150 mm Ductile Iron Pipe | Circular | 3 | 0
2567 (1) (1) (1) (1) | <None> | WATER | 23.28 | 23.279 | 0.07% | <None> | <None> | 442918.9349 | 1823061.3071 | 442918.9349 | 1823062.1071 | Basic | No | 150.000mm | 150.000mm | 10.000mm | <None> |  |  | 0 | 0 | <None> | 0 | 0 | 0 | 0 | 0.8 | 0.8 | 0.8 | 0.8 | 0° 0' 0.000" | 0° 0' 0.000" | Start to End | Start to End | Straight |  | 0 | 0 | 0 | 0 | 0 | 0 | 2 | Pipe | WATER DI | 150 mm Ductile Iron Pipe | Circular | 4 | 0
2567 (1) (1) (2) | <None> | WATER | 23.096 | 23.302 | -0.34% | <None> | <None> | 442918.9349 | 1822970.0298 | 442918.9349 | 1823031.0622 | Basic | No | 150.000mm | 150.000mm | 10.000mm | <None> |  |  | 0 | 0 | <None> | 0 | 0 | 0 | 0 | 61.0324 | 61.0328 | 61.0324 | 61.0328 | 0° 0' 0.000" | 0° 0' 0.000" | Start to End | Start to End | Straight |  | 0 | 0 | 0 | 0 | 0 | 0 | 2 | Pipe | WATER DI | 150 mm Ductile Iron Pipe | Circular | 3 | 0
2567 (1) (1) (3) | <None> | WATER | 22.854 | 23.096 | -0.34% | <None> | <None> | 442918.9349 | 1822898.4821 | 442918.9349 | 1822970.0298 | Basic | No | 150.000mm | 150.000mm | 10.000mm | <None> |  |  | 0 | 0 | <None> | 0 | 0 | 0 | 0 | 71.5477 | 71.5481 | 71.5477 | 71.5481 | 0° 0' 0.000" | 0° 0' 0.000" | Start to End | Start to End | Straight |  | 0 | 0 | 0 | 0 | 0 | 0 | 2 | Pipe | WATER DI | 150 mm Ductile Iron Pipe | Circular | 3 | 0
2567 (1) (2) | <None> | WATER | 22.738 | 22.684 | 0.44% | <None> | <None> | 442918.9349 | 1822848.327 | 442918.9349 | 1822860.327 | Basic | No | 150.000mm | 150.000mm | 10.000mm | <None> |  |  | 0 | 0 | <None> | 0 | 0 | 0 | 0 | 12 | 12.0001 | 12 | 12.0001 | 0° 0' 0.000" | 0° 0' 0.000" | Start to End | Start to End | Straight |  | 0 | 0 | 0 | 0 | 0 | 0 | 2 | Pipe | WATER DI | 150 mm Ductile Iron Pipe | Circular | 3 | 0
2567 (2) | <None> | WATER | 22.794 | 22.738 | 0.49% | <None> | <None> | 442918.9349 | 1822835.907 | 442918.9349 | 1822847.527 | Basic | No | 150.000mm | 150.000mm | 10.000mm | <None> |  |  | 0 | 0 | <None> | 0 | 0 | 0 | 0 | 11.62 | 11.6201 | 11.62 | 11.6201 | 0° 0' 0.000" | 0° 0' 0.000" | Start to End | Start to End | Straight |  | 0 | 0 | 0 | 0 | 0 | 0 | 2 | Pipe | WATER DI | 150 mm Ductile Iron Pipe | Circular | 3 | 0
2568 | <None> | WATER | 22.714 | 22.562 | 1.03% | <None> | <None> | 442958.8749 | 1822835.107 | 442958.8749 | 1822849.8168 | Basic | No | 150.000mm | 150.000mm | 10.000mm | <None> |  |  | 0 | 0 | <None> | 0 | 0 | 0 | 0 | 14.7098 | 14.7106 | 14.7098 | 14.7106 | 0° 0' 0.000" | 0° 0' 0.000" | Start to End | Start to End | Straight |  | 0 | 0 | 0 | 0 | 0 | 0 | 2 | Pipe | WATER DI | 150 mm Ductile Iron Pipe | Circular | 2 | 0
2568 (3) | <None> | WATER | 22.562 | 22.562 | 0% | <None> | <None> | 442958.8749 | 1822849.8168 | 442958.8749 | 1822850.6168 | Basic | No | 150.000mm | 150.000mm | 10.000mm | <None> |  |  | 0 | 0 | <None> | 0 | 0 | 0 | 0 | 0.8 | 0.8 | 0.8 | 0.8 | 0° 0' 0.000" | 0° 0' 0.000" | Start to End | Start to End | Straight |  | 0 | 0 | 0 | 0 | 0 | 0 | 2 | Pipe | WATER DI | 150 mm Ductile Iron Pipe | Circular | 4 | 0
2568 (3) (1) | <None> | WATER | 22.562 | 22.55 | 0.09% | <None> | <None> | 442958.8749 | 1822850.6168 | 442958.8749 | 1822862.6168 | Basic | No | 150.000mm | 150.000mm | 10.000mm | <None> |  |  | 0 | 0 | <None> | 0 | 0 | 0 | 0 | 12 | 12 | 12 | 12 | 0° 0' 0.000" | 0° 0' 0.000" | Start to End | Start to End | Straight |  | 0 | 0 | 0 | 0 | 0 | 0 | 2 | Pipe | WATER DI | 150 mm Ductile Iron Pipe | Circular | 3 | 0
2568 (3) (1) (1) | <None> | WATER | 23.185 | 23.185 | 0% | <None> | <None> | 442958.8749 | 1823061.3071 | 442958.8749 | 1823062.1071 | Basic | No | 150.000mm | 150.000mm | 10.000mm | <None> |  |  | 0 | 0 | <None> | 0 | 0 | 0 | 0 | 0.8 | 0.8 | 0.8 | 0.8 | 0° 0' 0.000" | 0° 0' 0.000" | Start to End | Start to End | Straight |  | 0 | 0 | 0 | 0 | 0 | 0 | 2 | Pipe | WATER DI | 150 mm Ductile Iron Pipe | Circular | 4 | 0
2568 (3) (1) (2) | <None> | WATER | 23.106 | 23.185 | -0.66% | <None> | <None> | 442958.8749 | 1823049.3071 | 442958.8749 | 1823061.3071 | Basic | No | 150.000mm | 150.000mm | 10.000mm | <None> |  |  | 0 | 0 | <None> | 0 | 0 | 0 | 0 | 12 | 12.0003 | 12 | 12.0003 | 0° 0' 0.000" | 0° 0' 0.000" | Start to End | Start to End | Straight |  | 0 | 0 | 0 | 0 | 0 | 0 | 2 | Pipe | WATER DI | 150 mm Ductile Iron Pipe | Circular | 3 | 0
2568 (3) (1) (3) | <None> | WATER | 22.55 | 23.106 | -0.3% | <None> | <None> | 442958.8749 | 1822862.6168 | 442958.8749 | 1823049.3071 | Basic | No | 150.000mm | 150.000mm | 10.000mm | <None> |  |  | 0 | 0 | <None> | 0 | 0 | 0 | 0 | 186.6903 | 186.6911 | 186.6903 | 186.6911 | 0° 0' 0.000" | 0° 0' 0.000" | Start to End | Start to End | Straight |  | 0 | 0 | 0 | 0 | 0 | 0 | 2 | Pipe | WATER DI | 150 mm Ductile Iron Pipe | Circular | 3 | 0
2569 | <None> | WATER | 22.647 | 22.493 | 1.04% | <None> | <None> | 442995.8749 | 1822835.107 | 442995.8749 | 1822849.817 | Basic | No | 150.000mm | 150.000mm | 10.000mm | <None> |  |  | 0 | 0 | <None> | 0 | 0 | 0 | 0 | 14.71 | 14.7108 | 14.71 | 14.7108 | 0° 0' 0.000" | 0° 0' 0.000" | Start to End | Start to End | Straight |  | 0 | 0 | 0 | 0 | 0 | 0 | 2 | Pipe | WATER DI | 150 mm Ductile Iron Pipe | Circular | 2 | 0
2569 (3) | <None> | WATER | 22.493 | 22.998 | -0.25% | <None> | <None> | 442995.8749 | 1822849.817 | 442995.8749 | 1823049.3071 | Basic | No | 150.000mm | 150.000mm | 10.000mm | <None> |  |  | 0 | 0 | <None> | 0 | 0 | 0 | 0 | 199.4901 | 199.4907 | 199.4901 | 199.4907 | 0° 0' 0.000" | 0° 0' 0.000" | Start to End | Start to End | Straight |  | 0 | 0 | 0 | 0 | 0 | 0 | 2 | Pipe | WATER DI | 150 mm Ductile Iron Pipe | Circular | 3 | 0
2569 (3) (1) | <None> | WATER | 22.948 | 22.948 | 0% | <None> | <None> | 442995.8749 | 1823061.3071 | 442995.8749 | 1823062.1071 | Basic | No | 150.000mm | 150.000mm | 10.000mm | <None> |  |  | 0 | 0 | <None> | 0 | 0 | 0 | 0 | 0.8 | 0.8 | 0.8 | 0.8 | 0° 0' 0.000" | 0° 0' 0.000" | Start to End | Start to End | Straight |  | 0 | 0 | 0 | 0 | 0 | 0 | 2 | Pipe | WATER DI | 150 mm Ductile Iron Pipe | Circular | 4 | 0
2569 (3) (2) | <None> | WATER | 22.998 | 22.948 | 0.41% | <None> | <None> | 442995.8749 | 1823049.3071 | 442995.8749 | 1823061.3071 | Basic | No | 150.000mm | 150.000mm | 10.000mm | <None> |  |  | 0 | 0 | <None> | 0 | 0 | 0 | 0 | 12 | 12.0001 | 12 | 12.0001 | 0° 0' 0.000" | 0° 0' 0.000" | Start to End | Start to End | Straight |  | 0 | 0 | 0 | 0 | 0 | 0 | 2 | Pipe | WATER DI | 150 mm Ductile Iron Pipe | Circular | 3 | 0
2570 | <None> | WATER | 22.536 | 22.415 | 0.97% | <None> | <None> | 443046.9749 | 1822835.107 | 443046.9749 | 1822847.527 | Basic | No | 150.000mm | 150.000mm | 10.000mm | <None> |  |  | 0 | 0 | <None> | 0 | 0 | 0 | 0 | 12.42 | 12.4206 | 12.42 | 12.4206 | 0° 0' 0.000" | 0° 0' 0.000" | Start to End | Start to End | Straight |  | 0 | 0 | 0 | 0 | 0 | 0 | 2 | Pipe | WATER DI | 150 mm Ductile Iron Pipe | Circular | 3 | 0
2570 (3) | <None> | WATER | 22.415 | 22.415 | 0% | <None> | <None> | 443046.9749 | 1822847.527 | 443046.9749 | 1822848.327 | Basic | No | 150.000mm | 150.000mm | 10.000mm | <None> |  |  | 0 | 0 | <None> | 0 | 0 | 0 | 0 | 0.8 | 0.8 | 0.8 | 0.8 | 0° 0' 0.000" | 0° 0' 0.000" | Start to End | Start to End | Straight |  | 0 | 0 | 0 | 0 | 0 | 0 | 2 | Pipe | WATER DI | 150 mm Ductile Iron Pipe | Circular | 4 | 0
2570 (3) (1) | <None> | WATER | 22.351 | 22.714 | -0.18% | <None> | <None> | 443046.9749 | 1822860.327 | 443046.9749 | 1823062.1071 | Basic | No | 150.000mm | 150.000mm | 10.000mm | <None> |  |  | 0 | 0 | <None> | 0 | 0 | 0 | 0 | 201.7801 | 201.7804 | 201.7801 | 201.7804 | 0° 0' 0.000" | 0° 0' 0.000" | Start to End | Start to End | Straight |  | 0 | 0 | 0 | 0 | 0 | 0 | 2 | Pipe | WATER DI | 150 mm Ductile Iron Pipe | Circular | 4 | 0
2570 (3) (2) | <None> | WATER | 22.415 | 22.351 | 0.53% | <None> | <None> | 443046.9749 | 1822848.327 | 443046.9749 | 1822860.327 | Basic | No | 150.000mm | 150.000mm | 10.000mm | <None> |  |  | 0 | 0 | <None> | 0 | 0 | 0 | 0 | 12 | 12.0002 | 12 | 12.0002 | 0° 0' 0.000" | 0° 0' 0.000" | Start to End | Start to End | Straight |  | 0 | 0 | 0 | 0 | 0 | 0 | 2 | Pipe | WATER DI | 150 mm Ductile Iron Pipe | Circular | 3 | 0
2571 | <None> | WATER | 22.402 | 22.293 | 0.88% | <None> | <None> | 443100.1849 | 1822835.107 | 443100.1849 | 1822847.527 | Basic | No | 150.000mm | 150.000mm | 10.000mm | <None> |  |  | 0 | 0 | <None> | 0 | 0 | 0 | 0 | 12.42 | 12.4205 | 12.42 | 12.4205 | 0° 0' 0.000" | 0° 0' 0.000" | Start to End | Start to End | Straight |  | 0 | 0 | 0 | 0 | 0 | 0 | 2 | Pipe | WATER DI | 150 mm Ductile Iron Pipe | Circular | 3 | 0
2571 (1) | <None> | WATER | 22.293 | 22.217 | 1.52% | <None> | <None> | 443100.1849 | 1822847.527 | 443100.1849 | 1822852.527 | Basic | No | 150.000mm | 150.000mm | 10.000mm | <None> |  |  | 0 | 0 | <None> | 0 | 0 | 0 | 0 | 5 | 5.0006 | 5 | 5.0006 | 0° 0' 0.000" | 0° 0' 0.000" | Start to End | Start to End | Straight |  | 0 | 0 | 0 | 0 | 0 | 0 | 2 | Pipe | WATER DI | 150 mm Ductile Iron Pipe | Circular | 2 | 0
2571 (1) (1) | <None> | WATER | 22.217 | 22.301 | -0.52% | <None> | <None> | 443100.1849 | 1822852.527 | 443100.1849 | 1822868.8639 | Basic | No | 150.000mm | 150.000mm | 10.000mm | <None> |  |  | 0 | 0 | <None> | 0 | 0 | 0 | 0 | 16.3369 | 16.3371 | 16.3369 | 16.3371 | 0° 0' 0.000" | 0° 0' 0.000" | Start to End | Start to End | Straight |  | 0 | 0 | 0 | 0 | 0 | 0 | 2 | Pipe | WATER DI | 150 mm Ductile Iron Pipe | Circular | 3 | 0
2571 (1) (1) (1) | <None> | WATER | 22.593 | 22.487 | 0.15% | <None> | <None> | 443100.1849 | 1822991.3442 | 443100.1849 | 1823062.1071 | Basic | No | 150.000mm | 150.000mm | 10.000mm | <None> |  |  | 0 | 0 | <None> | 0 | 0 | 0 | 0 | 70.7629 | 70.763 | 70.7629 | 70.763 | 0° 0' 0.000" | 0° 0' 0.000" | Start to End | Start to End | Straight |  | 0 | 0 | 0 | 0 | 0 | 0 | 2 | Pipe | WATER DI | 150 mm Ductile Iron Pipe | Circular | 3 | 0
2571 (1) (1) (2) | <None> | WATER | 22.426 | 22.593 | -0.24% | <None> | <None> | 443100.1849 | 1822921.3397 | 443100.1849 | 1822991.3442 | Basic | No | 150.000mm | 150.000mm | 10.000mm | <None> |  |  | 0 | 0 | <None> | 0 | 0 | 0 | 0 | 70.0045 | 70.0047 | 70.0045 | 70.0047 | 0° 0' 0.000" | 0° 0' 0.000" | Start to End | Start to End | Straight |  | 0 | 0 | 0 | 0 | 0 | 0 | 2 | Pipe | WATER DI | 150 mm Ductile Iron Pipe | Circular | 3 | 0
2571 (1) (1) (3) | <None> | WATER | 22.301 | 22.426 | -0.24% | <None> | <None> | 443100.1849 | 1822868.8639 | 443100.1849 | 1822921.3397 | Basic | No | 150.000mm | 150.000mm | 10.000mm | <None> |  |  | 0 | 0 | <None> | 0 | 0 | 0 | 0 | 52.4758 | 52.476 | 52.4758 | 52.476 | 0° 0' 0.000" | 0° 0' 0.000" | Start to End | Start to End | Straight |  | 0 | 0 | 0 | 0 | 0 | 0 | 2 | Pipe | WATER DI | 150 mm Ductile Iron Pipe | Circular | 3 | 0
2572 | <None> | WATER | 22.261 | 22.261 | 0% | <None> | <None> | 443151.9749 | 1822835.107 | 443151.9749 | 1822835.907 | Basic | No | 150.000mm | 150.000mm | 10.000mm | <None> |  |  | 0 | 0 | <None> | 0 | 0 | 0 | 0 | 0.8 | 0.8 | 0.8 | 0.8 | 0° 0' 0.000" | 0° 0' 0.000" | Start to End | Start to End | Straight |  | 0 | 0 | 0 | 0 | 0 | 0 | 2 | Pipe | WATER DI | 150 mm Ductile Iron Pipe | Circular | 4 | 0
2572 (1) | <None> | WATER | 22.081 | 22.081 | 0% | <None> | <None> | 443151.9749 | 1822847.527 | 443151.9749 | 1822848.327 | Basic | No | 150.000mm | 150.000mm | 10.000mm | <None> |  |  | 0 | 0 | <None> | 0 | 0 | 0 | 0 | 0.8 | 0.8 | 0.8 | 0.8 | 0° 0' 0.000" | 0° 0' 0.000" | Start to End | Start to End | Straight |  | 0 | 0 | 0 | 0 | 0 | 0 | 2 | Pipe | WATER DI | 150 mm Ductile Iron Pipe | Circular | 4 | 0
2572 (1) (1) | <None> | WATER | 22.081 | 21.844 | 1.97% | <None> | <None> | 443151.9749 | 1822848.327 | 443151.9749 | 1822860.327 | Basic | No | 150.000mm | 150.000mm | 10.000mm | <None> |  |  | 0 | 0 | <None> | 0 | 0 | 0 | 0 | 12 | 12.0023 | 12 | 12.0023 | 0° 0' 0.000" | 0° 0' 0.000" | Start to End | Start to End | Straight |  | 0 | 0 | 0 | 0 | 0 | 0 | 2 | Pipe | WATER DI | 150 mm Ductile Iron Pipe | Circular | 2 | 0
2572 (1) (1) (1) | <None> | WATER | 22.327 | 22.327 | 0% | <None> | <None> | 443151.9749 | 1823061.3071 | 443151.9749 | 1823062.1071 | Basic | No | 150.000mm | 150.000mm | 10.000mm | <None> |  |  | 0 | 0 | <None> | 0 | 0 | 0 | 0 | 0.8 | 0.8 | 0.8 | 0.8 | 0° 0' 0.000" | 0° 0' 0.000" | Start to End | Start to End | Straight |  | 0 | 0 | 0 | 0 | 0 | 0 | 2 | Pipe | WATER DI | 150 mm Ductile Iron Pipe | Circular | 4 | 0
2572 (1) (1) (2) | <None> | WATER | 22.277 | 22.327 | -0.41% | <None> | <None> | 443151.9749 | 1823049.3071 | 443151.9749 | 1823061.3071 | Basic | No | 150.000mm | 150.000mm | 10.000mm | <None> |  |  | 0 | 0 | <None> | 0 | 0 | 0 | 0 | 12 | 12.0001 | 12 | 12.0001 | 0° 0' 0.000" | 0° 0' 0.000" | Start to End | Start to End | Straight |  | 0 | 0 | 0 | 0 | 0 | 0 | 2 | Pipe | WATER DI | 150 mm Ductile Iron Pipe | Circular | 3 | 0
2572 (1) (1) (3) | <None> | WATER | 21.844 | 21.985 | -0.15% | <None> | <None> | 443151.9749 | 1822860.327 | 443151.9749 | 1822955.474 | Basic | No | 150.000mm | 150.000mm | 10.000mm | <None> |  |  | 0 | 0 | <None> | 0 | 0 | 0 | 0 | 95.147 | 95.1471 | 95.147 | 95.1471 | 0° 0' 0.000" | 0° 0' 0.000" | Start to End | Start to End | Straight |  | 0 | 0 | 0 | 0 | 0 | 0 | 2 | Pipe | WATER DI | 150 mm Ductile Iron Pipe | Circular | 3 | 0
2572 (1) (1) (3) (1) | <None> | WATER | 21.985 | 22.277 | -0.31% | <None> | <None> | 443151.9749 | 1822955.474 | 443151.9749 | 1823049.3071 | Basic | No | 150.000mm | 150.000mm | 10.000mm | <None> |  |  | 0 | 0 | <None> | 0 | 0 | 0 | 0 | 93.8331 | 93.8335 | 93.8331 | 93.8335 | 0° 0' 0.000" | 0° 0' 0.000" | Start to End | Start to End | Straight |  | 0 | 0 | 0 | 0 | 0 | 0 | 2 | Pipe | WATER DI | 150 mm Ductile Iron Pipe | Circular | 3 | 0
2572 (2) | <None> | WATER | 22.261 | 22.081 | 1.66% | <None> | <None> | 443151.9749 | 1822835.907 | 443151.9749 | 1822846.727 | Basic | No | 150.000mm | 150.000mm | 10.000mm | <None> |  |  | 0 | 0 | <None> | 0 | 0 | 0 | 0 | 10.82 | 10.8215 | 10.82 | 10.8215 | 0° 0' 0.000" | 0° 0' 0.000" | Start to End | Start to End | Straight |  | 0 | 0 | 0 | 0 | 0 | 0 | 2 | Pipe | WATER DI | 150 mm Ductile Iron Pipe | Circular | 2 | 0
2572 (2) (1) | <None> | WATER | 22.081 | 22.081 | 0% | <None> | <None> | 443151.9749 | 1822846.727 | 443151.9749 | 1822847.527 | Basic | No | 150.000mm | 150.000mm | 10.000mm | <None> |  |  | 0 | 0 | <None> | 0 | 0 | 0 | 0 | 0.8 | 0.8 | 0.8 | 0.8 | 0° 0' 0.000" | 0° 0' 0.000" | Start to End | Start to End | Straight |  | 0 | 0 | 0 | 0 | 0 | 0 | 2 | Pipe | WATER DI | 150 mm Ductile Iron Pipe | Circular | 4 | 0
2573 | <None> | WATER | 22.269 | 22.269 | 0% | <None> | <None> | 443183.3749 | 1823062.1071 | 443183.3749 | 1823061.3071 | Basic | No | 150.000mm | 150.000mm | 10.000mm | <None> |  |  | 0 | 0 | <None> | 0 | 0 | 0 | 0 | 0.8 | 0.8 | 0.8 | 0.8 | 180° 0' 0.000" | 180° 0' 0.000" | Start to End | Start to End | Straight |  | 0 | 0 | 0 | 0 | 0 | 0 | 2 | Pipe | WATER DI | 150 mm Ductile Iron Pipe | Circular | 4 | 0
2573 (3) | <None> | WATER | 21.999 | 22.228 | -1.56% | <None> | <None> | 443183.3749 | 1822849.817 | 443183.3749 | 1822835.107 | Basic | No | 150.000mm | 150.000mm | 10.000mm | <None> |  |  | 0 | 0 | <None> | 0 | 0 | 0 | 0 | 14.71 | 14.7118 | 14.71 | 14.7118 | 180° 0' 0.000" | 180° 0' 0.000" | Start to End | Start to End | Straight |  | 0 | 0 | 0 | 0 | 0 | 0 | 2 | Pipe | WATER DI | 150 mm Ductile Iron Pipe | Circular | 2 | 0
2573 (4) (1) | <None> | WATER | 21.999 | 21.999 | 0% | <None> | <None> | 443183.3749 | 1822850.617 | 443183.3749 | 1822849.817 | Basic | No | 150.000mm | 150.000mm | 10.000mm | <None> |  |  | 0 | 0 | <None> | 0 | 0 | 0 | 0 | 0.8 | 0.8 | 0.8 | 0.8 | 180° 0' 0.000" | 180° 0' 0.000" | Start to End | Start to End | Straight |  | 0 | 0 | 0 | 0 | 0 | 0 | 2 | Pipe | WATER DI | 150 mm Ductile Iron Pipe | Circular | 4 | 0
2573 (5) | <None> | WATER | 22.269 | 22.259 | 0.08% | <None> | <None> | 443183.3749 | 1823061.3071 | 443183.3749 | 1823049.3071 | Basic | No | 150.000mm | 150.000mm | 10.000mm | <None> |  |  | 0 | 0 | <None> | 0 | 0 | 0 | 0 | 12 | 12 | 12 | 12 | 180° 0' 0.000" | 180° 0' 0.000" | Start to End | Start to End | Straight |  | 0 | 0 | 0 | 0 | 0 | 0 | 2 | Pipe | WATER DI | 150 mm Ductile Iron Pipe | Circular | 3 | 0
2573 (5) (1) | <None> | WATER | 22.259 | 21.935 | 0.4% | <None> | <None> | 443183.3749 | 1823049.3071 | 443183.3749 | 1822968.3171 | Basic | No | 150.000mm | 150.000mm | 10.000mm | <None> |  |  | 0 | 0 | <None> | 0 | 0 | 0 | 0 | 80.99 | 80.9906 | 80.99 | 80.9906 | 180° 0' 0.000" | 180° 0' 0.000" | Start to End | Start to End | Straight |  | 0 | 0 | 0 | 0 | 0 | 0 | 2 | Pipe | WATER DI | 150 mm Ductile Iron Pipe | Circular | 3 | 0
2573 (5) (1) (1) | <None> | WATER | 21.803 | 21.999 | -1.63% | <None> | <None> | 443183.3749 | 1822862.617 | 443183.3749 | 1822850.617 | Basic | No | 150.000mm | 150.000mm | 10.000mm | <None> |  |  | 0 | 0 | <None> | 0 | 0 | 0 | 0 | 12 | 12.0016 | 12 | 12.0016 | 180° 0' 0.000" | 180° 0' 0.000" | Start to End | Start to End | Straight |  | 0 | 0 | 0 | 0 | 0 | 0 | 2 | Pipe | WATER DI | 150 mm Ductile Iron Pipe | Circular | 2 | 0
2573 (5) (1) (2) | <None> | WATER | 21.935 | 21.803 | 0.13% | <None> | <None> | 443183.3749 | 1822968.3171 | 443183.3749 | 1822862.617 | Basic | No | 150.000mm | 150.000mm | 10.000mm | <None> |  |  | 0 | 0 | <None> | 0 | 0 | 0 | 0 | 105.7001 | 105.7002 | 105.7001 | 105.7002 | 180° 0' 0.000" | 180° 0' 0.000" | Start to End | Start to End | Straight |  | 0 | 0 | 0 | 0 | 0 | 0 | 2 | Pipe | WATER DI | 150 mm Ductile Iron Pipe | Circular | 3 | 0
2576 | <None> | WATER | 22.08 | 22.08 | 0% | <None> | <None> | 443281.4349 | 1823062.1071 | 443281.4349 | 1823061.3071 | Basic | No | 150.000mm | 150.000mm | 10.000mm | <None> |  |  | 0 | 0 | <None> | 0 | 0 | 0 | 0 | 0.8 | 0.8 | 0.8 | 0.8 | 180° 0' 0.000" | 180° 0' 0.000" | Start to End | Start to End | Straight |  | 0 | 0 | 0 | 0 | 0 | 0 | 2 | Pipe | WATER DI | 150 mm Ductile Iron Pipe | Circular | 4 | 0
2576 (1) | <None> | WATER | 21.814 | 21.814 | 0% | <None> | <None> | 443281.4349 | 1822848.327 | 443281.4349 | 1822847.527 | Basic | No | 150.000mm | 150.000mm | 10.000mm | <None> |  |  | 0 | 0 | <None> | 0 | 0 | 0 | 0 | 0.8 | 0.8 | 0.8 | 0.8 | 180° 0' 0.000" | 180° 0' 0.000" | Start to End | Start to End | Straight |  | 0 | 0 | 0 | 0 | 0 | 0 | 2 | Pipe | WATER DI | 150 mm Ductile Iron Pipe | Circular | 4 | 0
2576 (2) | <None> | WATER | 21.989 | 21.619 | 0.37% | <None> | <None> | 443281.4349 | 1823049.3071 | 443281.4349 | 1822948.3171 | Basic | No | 150.000mm | 150.000mm | 10.000mm | <None> |  |  | 0 | 0 | <None> | 0 | 0 | 0 | 0 | 100.99 | 100.9907 | 100.99 | 100.9907 | 180° 0' 0.000" | 180° 0' 0.000" | Start to End | Start to End | Straight |  | 0 | 0 | 0 | 0 | 0 | 0 | 2 | Pipe | WATER DI | 150 mm Ductile Iron Pipe | Circular | 3 | 0
2576 (2) (1) | <None> | WATER | 21.7 | 21.814 | -0.95% | <None> | <None> | 443281.4349 | 1822860.327 | 443281.4349 | 1822848.327 | Basic | No | 150.000mm | 150.000mm | 10.000mm | <None> |  |  | 0 | 0 | <None> | 0 | 0 | 0 | 0 | 12 | 12.0005 | 12 | 12.0005 | 180° 0' 0.000" | 180° 0' 0.000" | Start to End | Start to End | Straight |  | 0 | 0 | 0 | 0 | 0 | 0 | 2 | Pipe | WATER DI | 150 mm Ductile Iron Pipe | Circular | 3 | 0
2576 (2) (2) | <None> | WATER | 21.619 | 21.7 | -0.09% | <None> | <None> | 443281.4349 | 1822948.3171 | 443281.4349 | 1822860.327 | Basic | No | 150.000mm | 150.000mm | 10.000mm | <None> |  |  | 0 | 0 | <None> | 0 | 0 | 0 | 0 | 87.9901 | 87.9901 | 87.9901 | 87.9901 | 180° 0' 0.000" | 180° 0' 0.000" | Start to End | Start to End | Straight |  | 0 | 0 | 0 | 0 | 0 | 0 | 2 | Pipe | WATER DI | 150 mm Ductile Iron Pipe | Circular | 3 | 0
2576 (3) | <None> | WATER | 22.08 | 21.989 | 0.76% | <None> | <None> | 443281.4349 | 1823061.3071 | 443281.4349 | 1823049.3071 | Basic | No | 150.000mm | 150.000mm | 10.000mm | <None> |  |  | 0 | 0 | <None> | 0 | 0 | 0 | 0 | 12 | 12.0003 | 12 | 12.0003 | 180° 0' 0.000" | 180° 0' 0.000" | Start to End | Start to End | Straight |  | 0 | 0 | 0 | 0 | 0 | 0 | 2 | Pipe | WATER DI | 150 mm Ductile Iron Pipe | Circular | 3 | 0
2591 | 200 mm Ductile Iron [...] | WATER | 24.411 | 24.426 | -0.29% | <None> | <None> | 442977.1251 | 1823504.8171 | 442972.1251 | 1823504.8171 | Basic | No | 200.000mm | 200.000mm | 10.000mm | <None> |  |  | 0 | 0 | <None> | 0 | 0 | 0 | 0 | 5 | 5 | 5 | 5 | 270° 0' 0.000" | 270° 0' 0.000" | Start to End | Start to End | Straight |  | 0 | 0 | 0 | 0 | 0 | 0 | 2 | Pipe | WATER DI | 200 mm Ductile Iron Pipe | Circular | 3 | 0
2591 (1) (1) | 200 mm Ductile Iron [...] | WATER | 22.06 | 22.06 | 0% | <None> | <None> | 442863.268 | 1823504.8171 | 442858.2294 | 1823504.9932 | Basic | No | 200.000mm | 200.000mm | 10.000mm | <None> |  |  | 0 | 0 | <None> | 0 | 0 | 0 | 0 | 5.0417 | 5.0417 | 5.0417 | 5.0417 | 272° 0' 6.509" | 272° 0' 6.509" | Start to End | Start to End | Straight |  | 0 | 0 | 0 | 0 | 0 | 0 | 2 | Pipe | WATER DI | 200 mm Ductile Iron Pipe | Circular | 3 | 0
2591 (1) (1) (1) | 200 mm Ductile Iron [...] | WATER | 22.06 | 22.06 | 0% | <None> | <None> | 442858.2294 | 1823504.9932 | 442843.2495 | 1823505.5167 | Basic | No | 200.000mm | 200.000mm | 10.000mm | <None> |  |  | 0 | 0 | <None> | 0 | 0 | 0 | 0 | 14.989 | 14.989 | 14.989 | 14.989 | 272° 0' 6.509" | 272° 0' 6.509" | Start to End | Start to End | Straight |  | 0 | 0 | 0 | 0 | 0 | 0 | 2 | Pipe | WATER DI | 200 mm Ductile Iron Pipe | Circular | 3 | 0
2591 (1) (2) | 200 mm Ductile Iron [...] | WATER | 24.746 | 22.06 | 19.89% | <None> | <None> | 442876.7681 | 1823504.8171 | 442863.268 | 1823504.8171 | Basic | No | 200.000mm | 200.000mm | 10.000mm | <None> |  |  | 0 | 0 | <None> | 0 | 0 | 0 | 0 | 13.5001 | 13.7647 | 13.5001 | 13.7647 | 270° 0' 0.000" | 270° 0' 0.000" | Start to End | Start to End | Straight |  | 0 | 0 | 0 | 0 | 0 | 0 | 2 | Pipe | WATER DI | 200 mm Ductile Iron Pipe | Circular | 3 | 0
2591 (2) | <None> | WATER | 24.85 | 24.788 | 0.4% | <None> | <None> | 442843.2495 | 1823505.5167 | 442827.5251 | 1823504.8171 | Basic | No | 200.000mm | 200.000mm | 10.000mm | <None> |  |  | 0 | 0 | <None> | 0 | 0 | 0 | 0 | 15.74 | 15.7401 | 15.74 | 15.7401 | 267° 27' 7.866" | 267° 27' 7.866" | Start to End | Start to End | Straight |  | 0 | 0 | 0 | 0 | 0 | 0 | 2 | Pipe | WATER DI | 200 mm Ductile Iron Pipe | Circular | 3 | 0
2591 (2) (1) | <None> | WATER | 24.788 | 24.747 | 0.34% | <None> | <None> | 442827.5251 | 1823504.8171 | 442815.5251 | 1823504.8171 | Basic | No | 200.000mm | 200.000mm | 10.000mm | <None> |  |  | 0 | 0 | <None> | 0 | 0 | 0 | 0 | 12 | 12.0001 | 12 | 12.0001 | 270° 0' 0.000" | 270° 0' 0.000" | Start to End | Start to End | Straight |  | 0 | 0 | 0 | 0 | 0 | 0 | 2 | Pipe | WATER DI | 200 mm Ductile Iron Pipe | Circular | 3 | 0
2591 (2) (1) (1) | <None> | WATER | 24.747 | 24.747 | 0% | <None> | <None> | 442815.5251 | 1823504.8171 | 442814.7251 | 1823504.8171 | Basic | No | 200.000mm | 200.000mm | 10.000mm | <None> |  |  | 0 | 0 | <None> | 0 | 0 | 0 | 0 | 0.8 | 0.8 | 0.8 | 0.8 | 270° 0' 0.000" | 270° 0' 0.000" | Start to End | Start to End | Straight |  | 0 | 0 | 0 | 0 | 0 | 0 | 2 | Pipe | WATER DI | 200 mm Ductile Iron Pipe | Circular | 4 | 0
2591 (3) | 200 mm Ductile Iron [...] | WATER | 24.426 | 24.746 | -0.34% | <None> | <None> | 442972.1251 | 1823504.8171 | 442876.7681 | 1823504.8171 | Basic | No | 200.000mm | 200.000mm | 10.000mm | <None> |  |  | 0 | 0 | <None> | 0 | 0 | 0 | 0 | 95.357 | 95.3575 | 95.357 | 95.3575 | 270° 0' 0.000" | 270° 0' 0.000" | Start to End | Start to End | Straight |  | 0 | 0 | 0 | 0 | 0 | 0 | 2 | Pipe | WATER DI | 200 mm Ductile Iron Pipe | Circular | 3 | 0
2592 | <None> | WATER | 23.068 | 23.068 | 0% | <None> | <None> | 443098.4604 | 1823154.1071 | 443097.6604 | 1823154.1071 | Basic | No | 150.000mm | 150.000mm | 10.000mm | <None> |  |  | 0 | 0 | <None> | 0 | 0 | 0 | 0 | 0.8 | 0.8 | 0.8 | 0.8 | 270° 0' 0.000" | 270° 0' 0.000" | Start to End | Start to End | Straight |  | 0 | 0 | 0 | 0 | 0 | 0 | 2 | Pipe | WATER DI | 150 mm Ductile Iron Pipe | Circular | 4 | 0
2592 (1) | <None> | WATER | 22.875 | 22.973 | -0.2% | <None> | <None> | 443085.6604 | 1823154.1071 | 443035.4949 | 1823154.1071 | Basic | No | 150.000mm | 150.000mm | 10.000mm | <None> |  |  | 0 | 0 | <None> | 0 | 0 | 0 | 0 | 50.1655 | 50.1656 | 50.1655 | 50.1656 | 270° 0' 0.000" | 270° 0' 0.000" | Start to End | Start to End | Straight |  | 0 | 0 | 0 | 0 | 0 | 0 | 2 | Pipe | WATER DI | 150 mm Ductile Iron Pipe | Circular | 3 | 0
2592 (1) (1) | <None> | WATER | 23.466 | 23.466 | 0% | <None> | <None> | 442937.3249 | 1823154.1071 | 442936.5249 | 1823154.1071 | Basic | No | 150.000mm | 150.000mm | 10.000mm | <None> |  |  | 0 | 0 | <None> | 0 | 0 | 0 | 0 | 0.8 | 0.8 | 0.8 | 0.8 | 270° 0' 0.000" | 270° 0' 0.000" | Start to End | Start to End | Straight |  | 0 | 0 | 0 | 0 | 0 | 0 | 2 | Pipe | WATER DI | 150 mm Ductile Iron Pipe | Circular | 4 | 0
2592 (1) (2) | <None> | WATER | 22.973 | 23.123 | -0.26% | <None> | <None> | 443035.4949 | 1823154.1071 | 442978.0503 | 1823154.1071 | Basic | No | 150.000mm | 150.000mm | 10.000mm | <None> |  |  | 0 | 0 | <None> | 0 | 0 | 0 | 0 | 57.4446 | 57.4448 | 57.4446 | 57.4448 | 270° 0' 0.000" | 270° 0' 0.000" | Start to End | Start to End | Straight |  | 0 | 0 | 0 | 0 | 0 | 0 | 2 | Pipe | WATER DI | 150 mm Ductile Iron Pipe | Circular | 3 | 0
2592 (1) (2) (1) | <None> | WATER | 23.123 | 23.218 | -0.33% | <None> | <None> | 442978.0503 | 1823154.1071 | 442949.3249 | 1823154.1071 | Basic | No | 150.000mm | 150.000mm | 10.000mm | <None> |  |  | 0 | 0 | <None> | 0 | 0 | 0 | 0 | 28.7254 | 28.7255 | 28.7254 | 28.7255 | 270° 0' 0.000" | 270° 0' 0.000" | Start to End | Start to End | Straight |  | 0 | 0 | 0 | 0 | 0 | 0 | 2 | Pipe | WATER DI | 150 mm Ductile Iron Pipe | Circular | 3 | 0
2592 (1) (2) (1) (1) | <None> | WATER | 23.218 | 23.466 | -2.06% | <None> | <None> | 442949.3249 | 1823154.1071 | 442937.3249 | 1823154.1071 | Basic | No | 150.000mm | 150.000mm | 10.000mm | <None> |  |  | 0 | 0 | <None> | 0 | 0 | 0 | 0 | 12 | 12.0026 | 12 | 12.0026 | 270° 0' 0.000" | 270° 0' 0.000" | Start to End | Start to End | Straight |  | 0 | 0 | 0 | 0 | 0 | 0 | 2 | Pipe | WATER DI | 150 mm Ductile Iron Pipe | Circular | 2 | 0
2592 (2) | <None> | WATER | 23.068 | 22.875 | 1.61% | <None> | <None> | 443097.6604 | 1823154.1071 | 443085.6604 | 1823154.1071 | Basic | No | 150.000mm | 150.000mm | 10.000mm | <None> |  |  | 0 | 0 | <None> | 0 | 0 | 0 | 0 | 12 | 12.0015 | 12 | 12.0015 | 270° 0' 0.000" | 270° 0' 0.000" | Start to End | Start to End | Straight |  | 0 | 0 | 0 | 0 | 0 | 0 | 2 | Pipe | WATER DI | 150 mm Ductile Iron Pipe | Circular | 2 | 0
2597 | <None> | WATER | 23.225 | 23.224 | 0.07% | <None> | <None> | 443086.0404 | 1823233.1171 | 443085.2404 | 1823233.1171 | Basic | No | 150.000mm | 150.000mm | 10.000mm | <None> |  |  | 0 | 0 | <None> | 0 | 0 | 0 | 0 | 0.8 | 0.8 | 0.8 | 0.8 | 270° 0' 0.000" | 270° 0' 0.000" | Start to End | Start to End | Straight |  | 0 | 0 | 0 | 0 | 0 | 0 | 2 | Pipe | WATER DI | 150 mm Ductile Iron Pipe | Circular | 4 | 0
2597 (1) | <None> | WATER | 23.24 | 23.333 | -0.24% | <None> | <None> | 443073.2404 | 1823233.1171 | 443034.5327 | 1823233.1171 | Basic | No | 150.000mm | 150.000mm | 10.000mm | <None> |  |  | 0 | 0 | <None> | 0 | 0 | 0 | 0 | 38.7077 | 38.7078 | 38.7077 | 38.7078 | 270° 0' 0.000" | 270° 0' 0.000" | Start to End | Start to End | Straight |  | 0 | 0 | 0 | 0 | 0 | 0 | 2 | Pipe | WATER DI | 150 mm Ductile Iron Pipe | Circular | 3 | 0
2597 (1) (1) | <None> | WATER | 23.333 | 23.446 | -0.2% | <None> | <None> | 443034.5327 | 1823233.1171 | 442978.1766 | 1823233.1171 | Basic | No | 150.000mm | 150.000mm | 10.000mm | <None> |  |  | 0 | 0 | <None> | 0 | 0 | 0 | 0 | 56.3561 | 56.3562 | 56.3561 | 56.3562 | 270° 0' 0.000" | 270° 0' 0.000" | Start to End | Start to End | Straight |  | 0 | 0 | 0 | 0 | 0 | 0 | 2 | Pipe | WATER DI | 150 mm Ductile Iron Pipe | Circular | 3 | 0
2597 (1) (1) (1) | <None> | WATER | 23.446 | 23.5 | -0.19% | <None> | <None> | 442978.1766 | 1823233.1171 | 442949.3249 | 1823233.1171 | Basic | No | 150.000mm | 150.000mm | 10.000mm | <None> |  |  | 0 | 0 | <None> | 0 | 0 | 0 | 0 | 28.8517 | 28.8517 | 28.8517 | 28.8517 | 270° 0' 0.000" | 270° 0' 0.000" | Start to End | Start to End | Straight |  | 0 | 0 | 0 | 0 | 0 | 0 | 2 | Pipe | WATER DI | 150 mm Ductile Iron Pipe | Circular | 3 | 0
2597 (1) (1) (1) (1) | <None> | WATER | 23.5 | 23.316 | 1.53% | <None> | <None> | 442949.3249 | 1823233.1171 | 442937.3249 | 1823233.1171 | Basic | No | 150.000mm | 150.000mm | 10.000mm | <None> |  |  | 0 | 0 | <None> | 0 | 0 | 0 | 0 | 12 | 12.0014 | 12 | 12.0014 | 270° 0' 0.000" | 270° 0' 0.000" | Start to End | Start to End | Straight |  | 0 | 0 | 0 | 0 | 0 | 0 | 2 | Pipe | WATER DI | 150 mm Ductile Iron Pipe | Circular | 2 | 0
2597 (1) (1) (1) (1) (1) | <None> | WATER | 23.316 | 23.316 | 0% | <None> | <None> | 442937.3249 | 1823233.1171 | 442936.5249 | 1823233.1171 | Basic | No | 150.000mm | 150.000mm | 10.000mm | <None> |  |  | 0 | 0 | <None> | 0 | 0 | 0 | 0 | 0.8 | 0.8 | 0.8 | 0.8 | 270° 0' 0.000" | 270° 0' 0.000" | Start to End | Start to End | Straight |  | 0 | 0 | 0 | 0 | 0 | 0 | 2 | Pipe | WATER DI | 150 mm Ductile Iron Pipe | Circular | 4 | 0
2597 (2) | <None> | WATER | 23.224 | 23.24 | -0.13% | <None> | <None> | 443085.2404 | 1823233.1171 | 443073.2404 | 1823233.1171 | Basic | No | 150.000mm | 150.000mm | 10.000mm | <None> |  |  | 0 | 0 | <None> | 0 | 0 | 0 | 0 | 12 | 12 | 12 | 12 | 270° 0' 0.000" | 270° 0' 0.000" | Start to End | Start to End | Straight |  | 0 | 0 | 0 | 0 | 0 | 0 | 2 | Pipe | WATER DI | 150 mm Ductile Iron Pipe | Circular | 3 | 0
2601 | <None> | WATER | 24.722 | 24.722 | 0% | <None> | <None> | 442814.7251 | 1823504.8163 | 442813.9251 | 1823504.8163 | Basic | No | 250.000mm | 250.000mm | 10.000mm | <None> |  |  | 0 | 0 | <None> | 0 | 0 | 0 | 0 | 0.8 | 0.8 | 0.8 | 0.8 | 270° 0' 4.439" | 270° 0' 4.439" | Start to End | Start to End | Straight |  | 0 | 0 | 0 | 0 | 0 | 0 | 2 | Pipe | WATER DI | 250 mm Ductile Iron Pipe | Circular | 4 | 0
2601 (3) | <None> | WATER | 24.722 | 24.801 | -0.66% | <None> | <None> | 442813.9251 | 1823504.8163 | 442801.9251 | 1823504.8166 | Basic | No | 250.000mm | 250.000mm | 10.000mm | <None> |  |  | 0 | 0 | <None> | 0 | 0 | 0 | 0 | 12 | 12.0003 | 12 | 12.0003 | 270° 0' 4.439" | 270° 0' 4.439" | Start to End | Start to End | Straight |  | 0 | 0 | 0 | 0 | 0 | 0 | 2 | Pipe | WATER DI | 250 mm Ductile Iron Pipe | Circular | 3 | 0
2601 (3) (1) | <None> | WATER | 24.801 | 24.961 | -0.69% | <None> | <None> | 442801.9251 | 1823504.8166 | 442778.7292 | 1823504.8171 | Basic | No | 250.000mm | 250.000mm | 10.000mm | <None> |  |  | 0 | 0 | <None> | 0 | 0 | 0 | 0 | 23.1959 | 23.1965 | 23.1959 | 23.1965 | 270° 0' 4.439" | 270° 0' 4.439" | Start to End | Start to End | Straight |  | 0 | 0 | 0 | 0 | 0 | 0 | 2 | Pipe | WATER DI | 250 mm Ductile Iron Pipe | Circular | 3 | 0
2604 | <None> | WATER | 23.463 | 23.467 | -0.45% | <None> | <None> | 443098.4604 | 1823283.9947 | 443098.4604 | 1823284.7947 | Basic | No | 150.000mm | 150.000mm | 10.000mm | <None> |  |  | 0 | 0 | <None> | 0 | 0 | 0 | 0 | 0.8 | 0.8 | 0.8 | 0.8 | 0° 0' 0.000" | 0° 0' 0.000" | Start to End | Start to End | Straight |  | 0 | 0 | 0 | 0 | 0 | 0 | 2 | Pipe | WATER DI | 150 mm Ductile Iron Pipe | Circular | 4 | 0
2604 (1) | <None> | WATER | 24.096 | 24.099 | -0.45% | <None> | <None> | 443098.4604 | 1823425.2171 | 443098.4604 | 1823426.0171 | Basic | No | 150.000mm | 150.000mm | 10.000mm | <None> |  |  | 0 | 0 | <None> | 0 | 0 | 0 | 0 | 0.8 | 0.8 | 0.8 | 0.8 | 0° 0' 0.000" | 0° 0' 0.000" | Start to End | Start to End | Straight |  | 0 | 0 | 0 | 0 | 0 | 0 | 2 | Pipe | WATER DI | 150 mm Ductile Iron Pipe | Circular | 4 | 0
2604 (2) | <None> | WATER | 23.467 | 24.096 | -0.45% | <None> | <None> | 443098.4604 | 1823284.7947 | 443098.4604 | 1823425.2171 | Basic | No | 150.000mm | 150.000mm | 10.000mm | <None> |  |  | 0 | 0 | <None> | 0 | 0 | 0 | 0 | 140.4224 | 140.4238 | 140.4224 | 140.4238 | 0° 0' 0.000" | 0° 0' 0.000" | Start to End | Start to End | Straight |  | 0 | 0 | 0 | 0 | 0 | 0 | 2 | Pipe | WATER DI | 150 mm Ductile Iron Pipe | Circular | 3 | 0
2611 | <None> | WATER | 23.548 | 23.548 | 0% | <None> | <None> | 442994.1249 | 1823294.9947 | 442994.1249 | 1823295.7947 | Basic | No | 150.000mm | 150.000mm | 10.000mm | <None> |  |  | 0 | 0 | <None> | 0 | 0 | 0 | 0 | 0.8 | 0.8 | 0.8 | 0.8 | 0° 0' 0.000" | 0° 0' 0.000" | Start to End | Start to End | Straight |  | 0 | 0 | 0 | 0 | 0 | 0 | 2 | Pipe | WATER DI | 150 mm Ductile Iron Pipe | Circular | 4 | 0
2611 (1) | <None> | WATER | 23.568 | 23.916 | -0.33% | <None> | <None> | 442994.1249 | 1823307.7947 | 442994.1249 | 1823413.2171 | Basic | No | 150.000mm | 150.000mm | 10.000mm | <None> |  |  | 0 | 0 | <None> | 0 | 0 | 0 | 0 | 105.4224 | 105.423 | 105.4224 | 105.423 | 0° 0' 0.000" | 0° 0' 0.000" | Start to End | Start to End | Straight |  | 0 | 0 | 0 | 0 | 0 | 0 | 2 | Pipe | WATER DI | 150 mm Ductile Iron Pipe | Circular | 3 | 0
2611 (1) (1) | <None> | WATER | 23.916 | 24.193 | -2.31% | <None> | <None> | 442994.1249 | 1823413.2171 | 442994.1249 | 1823425.2171 | Basic | No | 150.000mm | 150.000mm | 10.000mm | <None> |  |  | 0 | 0 | <None> | 0 | 0 | 0 | 0 | 12 | 12.0032 | 12 | 12.0032 | 0° 0' 0.000" | 0° 0' 0.000" | Start to End | Start to End | Straight |  | 0 | 0 | 0 | 0 | 0 | 0 | 2 | Pipe | WATER DI | 150 mm Ductile Iron Pipe | Circular | 2 | 0
2611 (1) (1) (1) | <None> | WATER | 24.193 | 24.193 | 0% | <None> | <None> | 442994.1249 | 1823425.2171 | 442994.1249 | 1823426.0171 | Basic | No | 150.000mm | 150.000mm | 10.000mm | <None> |  |  | 0 | 0 | <None> | 0 | 0 | 0 | 0 | 0.8 | 0.8 | 0.8 | 0.8 | 0° 0' 0.000" | 0° 0' 0.000" | Start to End | Start to End | Straight |  | 0 | 0 | 0 | 0 | 0 | 0 | 2 | Pipe | WATER DI | 150 mm Ductile Iron Pipe | Circular | 4 | 0
2611 (2) | <None> | WATER | 23.548 | 23.568 | -0.17% | <None> | <None> | 442994.1249 | 1823295.7947 | 442994.1249 | 1823307.7947 | Basic | No | 150.000mm | 150.000mm | 10.000mm | <None> |  |  | 0 | 0 | <None> | 0 | 0 | 0 | 0 | 12 | 12 | 12 | 12 | 0° 0' 0.000" | 0° 0' 0.000" | Start to End | Start to End | Straight |  | 0 | 0 | 0 | 0 | 0 | 0 | 2 | Pipe | WATER DI | 150 mm Ductile Iron Pipe | Circular | 3 | 0
2622 | <None> | WATER | 23.074 | 23.074 | 0% | <None> | <None> | 443155.3505 | 1823244.1171 | 443155.3505 | 1823244.9171 | Basic | No | 150.000mm | 150.000mm | 10.000mm | <None> |  |  | 0 | 0 | <None> | 0 | 0 | 0 | 0 | 0.8 | 0.8 | 0.8 | 0.8 | 0° 0' 0.000" | 0° 0' 0.000" | Start to End | Start to End | Straight |  | 0 | 0 | 0 | 0 | 0 | 0 | 2 | Pipe | WATER DI | 150 mm Ductile Iron Pipe | Circular | 4 | 0
2622 (1) (1) | <None> | WATER | 23.143 | 23.333 | -0.54% | <None> | <None> | 443155.3505 | 1823256.9171 | 443155.3505 | 1823292.0648 | Basic | No | 150.000mm | 150.000mm | 10.000mm | <None> |  |  | 0 | 0 | <None> | 0 | 0 | 0 | 0 | 35.1477 | 35.1482 | 35.1477 | 35.1482 | 0° 0' 0.000" | 0° 0' 0.000" | Start to End | Start to End | Straight |  | 0 | 0 | 0 | 0 | 0 | 0 | 2 | Pipe | WATER DI | 150 mm Ductile Iron Pipe | Circular | 3 | 0
2622 (1) (1) (1) | <None> | WATER | 23.333 | 23.627 | -0.43% | <None> | <None> | 443155.3505 | 1823292.0648 | 443155.3505 | 1823360.5782 | Basic | No | 150.000mm | 150.000mm | 10.000mm | <None> |  |  | 0 | 0 | <None> | 0 | 0 | 0 | 0 | 68.5133 | 68.514 | 68.5133 | 68.514 | 0° 0' 0.000" | 0° 0' 0.000" | Start to End | Start to End | Straight |  | 0 | 0 | 0 | 0 | 0 | 0 | 2 | Pipe | WATER DI | 150 mm Ductile Iron Pipe | Circular | 3 | 0
2622 (2) | <None> | WATER | 23.074 | 23.143 | -0.58% | <None> | <None> | 443155.3505 | 1823244.9171 | 443155.3505 | 1823256.9171 | Basic | No | 150.000mm | 150.000mm | 10.000mm | <None> |  |  | 0 | 0 | <None> | 0 | 0 | 0 | 0 | 12 | 12.0002 | 12 | 12.0002 | 0° 0' 0.000" | 0° 0' 0.000" | Start to End | Start to End | Straight |  | 0 | 0 | 0 | 0 | 0 | 0 | 2 | Pipe | WATER DI | 150 mm Ductile Iron Pipe | Circular | 3 | 0
2623 | <None> | WATER | 23.459 | 23.459 | 0% | <None> | <None> | 443031.4504 | 1823294.9947 | 443031.4504 | 1823295.7947 | Basic | No | 150.000mm | 150.000mm | 10.000mm | <None> |  |  | 0 | 0 | <None> | 0 | 0 | 0 | 0 | 0.8 | 0.8 | 0.8 | 0.8 | 0° 0' 0.000" | 0° 0' 0.000" | Start to End | Start to End | Straight |  | 0 | 0 | 0 | 0 | 0 | 0 | 2 | Pipe | WATER DI | 150 mm Ductile Iron Pipe | Circular | 4 | 0
2623 (1) | <None> | WATER | 23.462 | 23.788 | -0.32% | <None> | <None> | 443031.4504 | 1823307.7947 | 443031.4504 | 1823410.9895 | Basic | No | 150.000mm | 150.000mm | 10.000mm | <None> |  |  | 0 | 0 | <None> | 0 | 0 | 0 | 0 | 103.1948 | 103.1953 | 103.1948 | 103.1953 | 0° 0' 0.000" | 0° 0' 0.000" | Start to End | Start to End | Straight |  | 0 | 0 | 0 | 0 | 0 | 0 | 2 | Pipe | WATER DI | 150 mm Ductile Iron Pipe | Circular | 3 | 0
2623 (2) | <None> | WATER | 23.459 | 23.462 | -0.02% | <None> | <None> | 443031.4504 | 1823295.7947 | 443031.4504 | 1823307.7947 | Basic | No | 150.000mm | 150.000mm | 10.000mm | <None> |  |  | 0 | 0 | <None> | 0 | 0 | 0 | 0 | 12 | 12 | 12 | 12 | 0° 0' 0.000" | 0° 0' 0.000" | Start to End | Start to End | Straight |  | 0 | 0 | 0 | 0 | 0 | 0 | 2 | Pipe | WATER DI | 150 mm Ductile Iron Pipe | Circular | 3 | 0
2628 | <None> | WATER | 23.924 | 23.924 | 0% | <None> | <None> | 442936.5249 | 1823294.9947 | 442936.5249 | 1823295.7947 | Basic | No | 150.000mm | 150.000mm | 10.000mm | <None> |  |  | 0 | 0 | <None> | 0 | 0 | 0 | 0 | 0.8 | 0.8 | 0.8 | 0.8 | 0° 0' 0.000" | 0° 0' 0.000" | Start to End | Start to End | Straight |  | 0 | 0 | 0 | 0 | 0 | 0 | 2 | Pipe | WATER DI | 150 mm Ductile Iron Pipe | Circular | 4 | 0
2628 (1) | <None> | WATER | 23.778 | 23.919 | -0.42% | <None> | <None> | 442936.5249 | 1823307.7947 | 442936.5249 | 1823341.7335 | Basic | No | 150.000mm | 150.000mm | 10.000mm | <None> |  |  | 0 | 0 | <None> | 0 | 0 | 0 | 0 | 33.9388 | 33.9391 | 33.9388 | 33.9391 | 0° 0' 0.000" | 0° 0' 0.000" | Start to End | Start to End | Straight |  | 0 | 0 | 0 | 0 | 0 | 0 | 2 | Pipe | WATER DI | 150 mm Ductile Iron Pipe | Circular | 3 | 0
2628 (1) (1) | <None> | WATER | 24.115 | 24.169 | -0.37% | <None> | <None> | 442936.5249 | 1823395.5171 | 442936.5249 | 1823410.2852 | Basic | No | 150.000mm | 150.000mm | 10.000mm | <None> |  |  | 0 | 0 | <None> | 0 | 0 | 0 | 0 | 14.7681 | 14.7682 | 14.7681 | 14.7682 | 0° 0' 0.000" | 0° 0' 0.000" | Start to End | Start to End | Straight |  | 0 | 0 | 0 | 0 | 0 | 0 | 2 | Pipe | WATER DI | 150 mm Ductile Iron Pipe | Circular | 3 | 0
2628 (1) (2) | <None> | WATER | 23.919 | 24.115 | -0.37% | <None> | <None> | 442936.5249 | 1823341.7335 | 442936.5249 | 1823395.5171 | Basic | No | 150.000mm | 150.000mm | 10.000mm | <None> |  |  | 0 | 0 | <None> | 0 | 0 | 0 | 0 | 53.7836 | 53.7839 | 53.7836 | 53.7839 | 0° 0' 0.000" | 0° 0' 0.000" | Start to End | Start to End | Straight |  | 0 | 0 | 0 | 0 | 0 | 0 | 2 | Pipe | WATER DI | 150 mm Ductile Iron Pipe | Circular | 3 | 0
2628 (2) | <None> | WATER | 23.924 | 23.778 | 1.22% | <None> | <None> | 442936.5249 | 1823295.7947 | 442936.5249 | 1823307.7947 | Basic | No | 150.000mm | 150.000mm | 10.000mm | <None> |  |  | 0 | 0 | <None> | 0 | 0 | 0 | 0 | 12 | 12.0009 | 12 | 12.0009 | 0° 0' 0.000" | 0° 0' 0.000" | Start to End | Start to End | Straight |  | 0 | 0 | 0 | 0 | 0 | 0 | 2 | Pipe | WATER DI | 150 mm Ductile Iron Pipe | Circular | 2 | 0
2629 | <None> | WATER | 22.869 | 22.869 | 0% | <None> | <None> | 443220.9506 | 1823244.1171 | 443220.9506 | 1823244.9171 | Basic | No | 150.000mm | 150.000mm | 10.000mm | <None> |  |  | 0 | 0 | <None> | 0 | 0 | 0 | 0 | 0.8 | 0.8 | 0.8 | 0.8 | 0° 0' 0.000" | 0° 0' 0.000" | Start to End | Start to End | Straight |  | 0 | 0 | 0 | 0 | 0 | 0 | 2 | Pipe | WATER DI | 150 mm Ductile Iron Pipe | Circular | 4 | 0
2629 (1) | <None> | WATER | 22.945 | 23.399 | -0.44% | <None> | <None> | 443220.9506 | 1823256.9171 | 443220.9506 | 1823359.1392 | Basic | No | 150.000mm | 150.000mm | 10.000mm | <None> |  |  | 0 | 0 | <None> | 0 | 0 | 0 | 0 | 102.2221 | 102.2231 | 102.2221 | 102.2231 | 0° 0' 0.000" | 0° 0' 0.000" | Start to End | Start to End | Straight |  | 0 | 0 | 0 | 0 | 0 | 0 | 2 | Pipe | WATER DI | 150 mm Ductile Iron Pipe | Circular | 3 | 0
2629 (3) | <None> | WATER | 22.869 | 22.945 | -0.63% | <None> | <None> | 443220.9506 | 1823244.9171 | 443220.9506 | 1823256.9171 | Basic | No | 150.000mm | 150.000mm | 10.000mm | <None> |  |  | 0 | 0 | <None> | 0 | 0 | 0 | 0 | 12 | 12.0002 | 12 | 12.0002 | 0° 0' 0.000" | 0° 0' 0.000" | Start to End | Start to End | Straight |  | 0 | 0 | 0 | 0 | 0 | 0 | 2 | Pipe | WATER DI | 150 mm Ductile Iron Pipe | Circular | 3 | 0
2632 | <None> | WATER | 23.121 | 23.121 | 0% | <None> | <None> | 443220.9506 | 1823233.1171 | 443221.7506 | 1823233.1171 | Basic | No | 150.000mm | 150.000mm | 10.000mm | <None> |  |  | 0 | 0 | <None> | 0 | 0 | 0 | 0 | 0.8 | 0.8 | 0.8 | 0.8 | 90° 0' 0.000" | 90° 0' 0.000" | Start to End | Start to End | Straight |  | 0 | 0 | 0 | 0 | 0 | 0 | 2 | Pipe | WATER DI | 150 mm Ductile Iron Pipe | Circular | 4 | 0
2632 (1) | <None> | WATER | 22.92 | 22.531 | 0.39% | <None> | <None> | 443233.7506 | 1823233.1171 | 443332.1723 | 1823233.1171 | Basic | No | 150.000mm | 150.000mm | 10.000mm | <None> |  |  | 0 | 0 | <None> | 0 | 0 | 0 | 0 | 98.4217 | 98.4224 | 98.4217 | 98.4224 | 90° 0' 0.000" | 90° 0' 0.000" | Start to End | Start to End | Straight |  | 0 | 0 | 0 | 0 | 0 | 0 | 2 | Pipe | WATER DI | 150 mm Ductile Iron Pipe | Circular | 3 | 0
2632 (2) | <None> | WATER | 23.121 | 22.92 | 1.68% | <None> | <None> | 443221.7506 | 1823233.1171 | 443233.7506 | 1823233.1171 | Basic | No | 150.000mm | 150.000mm | 10.000mm | <None> |  |  | 0 | 0 | <None> | 0 | 0 | 0 | 0 | 12 | 12.0017 | 12 | 12.0017 | 90° 0' 0.000" | 90° 0' 0.000" | Start to End | Start to End | Straight |  | 0 | 0 | 0 | 0 | 0 | 0 | 2 | Pipe | WATER DI | 150 mm Ductile Iron Pipe | Circular | 2 | 0
2633 | 200 mm Ductile Iron [...] | WATER | 24.463 | 24.463 | 0% | <None> | <None> | 443086.0404 | 1823504.8171 | 443085.2404 | 1823504.8171 | Basic | No | 200.000mm | 200.000mm | 10.000mm | <None> |  |  | 0 | 0 | <None> | 0 | 0 | 0 | 0 | 0.8 | 0.8 | 0.8 | 0.8 | 270° 0' 0.000" | 270° 0' 0.000" | Start to End | Start to End | Straight |  | 0 | 0 | 0 | 0 | 0 | 0 | 2 | Pipe | WATER DI | 200 mm Ductile Iron Pipe | Circular | 4 | 0
2633 (2) | 200 mm Ductile Iron [...] | WATER | 24.318 | 24.276 | 0.09% | <None> | <None> | 443073.2404 | 1823504.8171 | 443027.4587 | 1823504.8171 | Basic | No | 200.000mm | 200.000mm | 10.000mm | <None> |  |  | 0 | 0 | <None> | 0 | 0 | 0 | 0 | 45.7817 | 45.7817 | 45.7817 | 45.7817 | 270° 0' 0.000" | 270° 0' 0.000" | Start to End | Start to End | Straight |  | 0 | 0 | 0 | 0 | 0 | 0 | 2 | Pipe | WATER DI | 200 mm Ductile Iron Pipe | Circular | 3 | 0
2633 (2) (1) | 200 mm Ductile Iron [...] | WATER | 24.406 | 24.411 | -0.11% | <None> | <None> | 442982.1251 | 1823504.8171 | 442977.1251 | 1823504.8171 | Basic | No | 200.000mm | 200.000mm | 10.000mm | <None> |  |  | 0 | 0 | <None> | 0 | 0 | 0 | 0 | 5 | 5 | 5 | 5 | 270° 0' 0.000" | 270° 0' 0.000" | Start to End | Start to End | Straight |  | 0 | 0 | 0 | 0 | 0 | 0 | 2 | Pipe | WATER DI | 200 mm Ductile Iron Pipe | Circular | 3 | 0
2633 (2) (2) | 200 mm Ductile Iron [...] | WATER | 24.276 | 24.406 | -0.29% | <None> | <None> | 443027.4587 | 1823504.8171 | 442982.1251 | 1823504.8171 | Basic | No | 200.000mm | 200.000mm | 10.000mm | <None> |  |  | 0 | 0 | <None> | 0 | 0 | 0 | 0 | 45.3336 | 45.3338 | 45.3336 | 45.3338 | 270° 0' 0.000" | 270° 0' 0.000" | Start to End | Start to End | Straight |  | 0 | 0 | 0 | 0 | 0 | 0 | 2 | Pipe | WATER DI | 200 mm Ductile Iron Pipe | Circular | 3 | 0
2633 (3) | 200 mm Ductile Iron [...] | WATER | 24.463 | 24.318 | 1.22% | <None> | <None> | 443085.2404 | 1823504.8171 | 443073.2404 | 1823504.8171 | Basic | No | 200.000mm | 200.000mm | 10.000mm | <None> |  |  | 0 | 0 | <None> | 0 | 0 | 0 | 0 | 12 | 12.0009 | 12 | 12.0009 | 270° 0' 0.000" | 270° 0' 0.000" | Start to End | Start to End | Straight |  | 0 | 0 | 0 | 0 | 0 | 0 | 2 | Pipe | WATER DI | 200 mm Ductile Iron Pipe | Circular | 2 | 0
2637 | <None> | WATER | 24.24 | 24.24 | 0% | <None> | <None> | 442983.1249 | 1823426.0171 | 442982.3249 | 1823426.0171 | Basic | No | 150.000mm | 150.000mm | 10.000mm | <None> |  |  | 0 | 0 | <None> | 0 | 0 | 0 | 0 | 0.8 | 0.8 | 0.8 | 0.8 | 270° 0' 0.000" | 270° 0' 0.000" | Start to End | Start to End | Straight |  | 0 | 0 | 0 | 0 | 0 | 0 | 2 | Pipe | WATER DI | 150 mm Ductile Iron Pipe | Circular | 4 | 0
2637 (1) | <None> | WATER | 24.24 | 24.047 | 1.61% | <None> | <None> | 442982.3249 | 1823426.0171 | 442970.3249 | 1823426.0171 | Basic | No | 150.000mm | 150.000mm | 10.000mm | <None> |  |  | 0 | 0 | <None> | 0 | 0 | 0 | 0 | 12 | 12.0016 | 12 | 12.0016 | 270° 0' 0.000" | 270° 0' 0.000" | Start to End | Start to End | Straight |  | 0 | 0 | 0 | 0 | 0 | 0 | 2 | Pipe | WATER DI | 150 mm Ductile Iron Pipe | Circular | 2 | 0
2637 (1) (1) | <None> | WATER | 24.047 | 24.403 | -0.39% | <None> | <None> | 442970.3249 | 1823426.0171 | 442879.2337 | 1823426.0171 | Basic | No | 150.000mm | 150.000mm | 10.000mm | <None> |  |  | 0 | 0 | <None> | 0 | 0 | 0 | 0 | 91.0912 | 91.0919 | 91.0912 | 91.0919 | 270° 0' 0.000" | 270° 0' 0.000" | Start to End | Start to End | Straight |  | 0 | 0 | 0 | 0 | 0 | 0 | 2 | Pipe | WATER DI | 150 mm Ductile Iron Pipe | Circular | 3 | 0
2644 | <None> | WATER | 23.969 | 23.969 | -0.04% | <None> | <None> | 443086.0404 | 1823426.0171 | 443085.2404 | 1823426.0171 | Basic | No | 150.000mm | 150.000mm | 10.000mm | <None> |  |  | 0 | 0 | <None> | 0 | 0 | 0 | 0 | 0.8 | 0.8 | 0.8 | 0.8 | 270° 0' 0.000" | 270° 0' 0.000" | Start to End | Start to End | Straight |  | 0 | 0 | 0 | 0 | 0 | 0 | 2 | Pipe | WATER DI | 150 mm Ductile Iron Pipe | Circular | 4 | 0
2644 (1) | <None> | WATER | 23.824 | 24.193 | -3.07% | <None> | <None> | 443006.9249 | 1823426.0171 | 442994.9249 | 1823426.0171 | Basic | No | 150.000mm | 150.000mm | 10.000mm | <None> |  |  | 0 | 0 | <None> | 0 | 0 | 0 | 0 | 12 | 12.0057 | 12 | 12.0057 | 270° 0' 0.000" | 270° 0' 0.000" | Start to End | Start to End | Straight |  | 0 | 0 | 0 | 0 | 0 | 0 | 2 | Pipe | WATER DI | 150 mm Ductile Iron Pipe | Circular | 2 | 0
2644 (1) (1) | <None> | WATER | 24.193 | 24.193 | 0% | <None> | <None> | 442994.9249 | 1823426.0171 | 442994.1249 | 1823426.0171 | Basic | No | 150.000mm | 150.000mm | 10.000mm | <None> |  |  | 0 | 0 | <None> | 0 | 0 | 0 | 0 | 0.8 | 0.8 | 0.8 | 0.8 | 270° 0' 0.000" | 270° 0' 0.000" | Start to End | Start to End | Straight |  | 0 | 0 | 0 | 0 | 0 | 0 | 2 | Pipe | WATER DI | 150 mm Ductile Iron Pipe | Circular | 4 | 0
2644 (2) (1) | <None> | WATER | 23.969 | 23.811 | 1.32% | <None> | <None> | 443085.2404 | 1823426.0171 | 443073.2404 | 1823426.0171 | Basic | No | 150.000mm | 150.000mm | 10.000mm | <None> |  |  | 0 | 0 | <None> | 0 | 0 | 0 | 0 | 12 | 12.001 | 12 | 12.001 | 270° 0' 0.000" | 270° 0' 0.000" | Start to End | Start to End | Straight |  | 0 | 0 | 0 | 0 | 0 | 0 | 2 | Pipe | WATER DI | 150 mm Ductile Iron Pipe | Circular | 2 | 0
2644 (2) (1) (1) | <None> | WATER | 23.811 | 23.824 | -0.02% | <None> | <None> | 443073.2404 | 1823426.0171 | 443006.9249 | 1823426.0171 | Basic | No | 150.000mm | 150.000mm | 10.000mm | <None> |  |  | 0 | 0 | <None> | 0 | 0 | 0 | 0 | 66.3155 | 66.3155 | 66.3155 | 66.3155 | 270° 0' 0.000" | 270° 0' 0.000" | Start to End | Start to End | Straight |  | 0 | 0 | 0 | 0 | 0 | 0 | 2 | Pipe | WATER DI | 150 mm Ductile Iron Pipe | Circular | 3 | 0
2645 | <None> | WATER | 23.528 | 23.545 | -0.04% | <None> | <None> | 442814.7251 | 1823062.1071 | 442858.2249 | 1823062.5231 | Basic | No | 150.000mm | 150.000mm | 10.000mm | <None> |  |  | 0 | 0 | <None> | 0 | 0 | 0 | 0 | 43.5018 | 43.5018 | 43.5018 | 43.5018 | 89° 27' 7.399" | 89° 27' 7.399" | Start to End | Start to End | Straight |  | 0 | 0 | 0 | 0 | 0 | 0 | 2 | Pipe | WATER DI | 150 mm Ductile Iron Pipe | Circular | 3 | 0
2645 (1) | <None> | WATER | 23.548 | 23.548 | -0.07% | <None> | <None> | 442866.103 | 1823062.1071 | 442867.2865 | 1823062.1071 | Basic | No | 150.000mm | 150.000mm | 10.000mm | <None> |  |  | 0 | 0 | <None> | 0 | 0 | 0 | 0 | 1.1834 | 1.1835 | 1.1834 | 1.1835 | 90° 0' 0.000" | 90° 0' 0.000" | Start to End | Start to End | Straight |  | 0 | 0 | 0 | 0 | 0 | 0 | 2 | Pipe | WATER DI | 150 mm Ductile Iron Pipe | Circular | 3 | 0
2645 (2) | <None> | WATER | 23.548 | 23.478 | 0.26% | <None> | <None> | 442867.2865 | 1823062.1071 | 442893.7149 | 1823062.1071 | Basic | No | 150.000mm | 150.000mm | 10.000mm | <None> |  |  | 0 | 0 | <None> | 0 | 0 | 0 | 0 | 26.4284 | 26.4285 | 26.4284 | 26.4285 | 90° 0' 0.000" | 90° 0' 0.000" | Start to End | Start to End | Straight |  | 0 | 0 | 0 | 0 | 0 | 0 | 2 | Pipe | WATER DI | 150 mm Ductile Iron Pipe | Circular | 3 | 0
2645 (2) (1) | <None> | WATER | 23.478 | 23.577 | -0.82% | <None> | <None> | 442893.7149 | 1823062.1071 | 442905.7149 | 1823062.1071 | Basic | No | 150.000mm | 150.000mm | 10.000mm | <None> |  |  | 0 | 0 | <None> | 0 | 0 | 0 | 0 | 12 | 12.0004 | 12 | 12.0004 | 90° 0' 0.000" | 90° 0' 0.000" | Start to End | Start to End | Straight |  | 0 | 0 | 0 | 0 | 0 | 0 | 2 | Pipe | WATER DI | 150 mm Ductile Iron Pipe | Circular | 3 | 0
2645 (2) (1) (1) | <None> | WATER | 23.577 | 23.577 | 0% | <None> | <None> | 442905.7149 | 1823062.1071 | 442906.5149 | 1823062.1071 | Basic | No | 150.000mm | 150.000mm | 10.000mm | <None> |  |  | 0 | 0 | <None> | 0 | 0 | 0 | 0 | 0.8 | 0.8 | 0.8 | 0.8 | 90° 0' 0.000" | 90° 0' 0.000" | Start to End | Start to End | Straight |  | 0 | 0 | 0 | 0 | 0 | 0 | 2 | Pipe | WATER DI | 150 mm Ductile Iron Pipe | Circular | 4 | 0
2645 (5) | <None> | WATER | 23.648 | 23.546 | 2.69% | <None> | <None> | 442858.2249 | 1823062.5231 | 442861.9963 | 1823062.1071 | Basic | No | 150.000mm | 150.000mm | 10.000mm | <None> |  |  | 0 | 0 | <None> | 0 | 0 | 0 | 0 | 3.7943 | 3.7956 | 3.7943 | 3.7956 | 96° 17' 41.335" | 96° 17' 41.335" | Start to End | Start to End | Straight |  | 0 | 0 | 0 | 0 | 0 | 0 | 2 | Pipe | WATER DI | 150 mm Ductile Iron Pipe | Circular | 2 | 0
2645 (5) (1) | <None> | WATER | 23.546 | 23.548 | -0.04% | <None> | <None> | 442861.9963 | 1823062.1071 | 442866.103 | 1823062.1071 | Basic | No | 150.000mm | 150.000mm | 10.000mm | <None> |  |  | 0 | 0 | <None> | 0 | 0 | 0 | 0 | 4.1067 | 4.1067 | 4.1067 | 4.1067 | 90° 0' 0.000" | 90° 0' 0.000" | Start to End | Start to End | Straight |  | 0 | 0 | 0 | 0 | 0 | 0 | 2 | Pipe | WATER DI | 150 mm Ductile Iron Pipe | Circular | 3 | 0
2647 | <None> | WATER | 24.017 | 24.017 | 0% | <None> | <None> | 443108.3251 | 1823541.617 | 443109.1251 | 1823541.617 | Basic | No | 150.000mm | 150.000mm | 10.000mm | <None> |  |  | 0 | 0 | <None> | 0 | 0 | 0 | 0 | 0.8 | 0.8 | 0.8 | 0.8 | 90° 0' 0.000" | 90° 0' 0.000" | Start to End | Start to End | Straight |  | 0 | 0 | 0 | 0 | 0 | 0 | 2 | Pipe | WATER DI | 150 mm Ductile Iron Pipe | Circular | 4 | 0
2647 (1) | <None> | WATER | 24.017 | 23.985 | 0.27% | <None> | <None> | 443109.1251 | 1823541.617 | 443121.1251 | 1823541.617 | Basic | No | 150.000mm | 150.000mm | 10.000mm | <None> |  |  | 0 | 0 | <None> | 0 | 0 | 0 | 0 | 12 | 12 | 12 | 12 | 90° 0' 0.000" | 90° 0' 0.000" | Start to End | Start to End | Straight |  | 0 | 0 | 0 | 0 | 0 | 0 | 2 | Pipe | WATER DI | 150 mm Ductile Iron Pipe | Circular | 3 | 0
2647 (1) (1) | <None> | WATER | 23.985 | 23.789 | 0.25% | <None> | <None> | 443121.1251 | 1823541.617 | 443199.6014 | 1823541.617 | Basic | No | 150.000mm | 150.000mm | 10.000mm | <None> |  |  | 0 | 0 | <None> | 0 | 0 | 0 | 0 | 78.4763 | 78.4765 | 78.4763 | 78.4765 | 90° 0' 0.000" | 90° 0' 0.000" | Start to End | Start to End | Straight |  | 0 | 0 | 0 | 0 | 0 | 0 | 2 | Pipe | WATER DI | 150 mm Ductile Iron Pipe | Circular | 3 | 0
2669 | <None> | WATER | 24.553 | 24.627 | -0.23% | <None> | <None> | 442911.5251 | 1823626.2752 | 442911.5251 | 1823594.6218 | Basic | No | 150.000mm | 150.000mm | 10.000mm | <None> |  |  | 0 | 0 | <None> | 0 | 0 | 0 | 0 | 31.6534 | 31.6535 | 31.6534 | 31.6535 | 180° 0' 0.000" | 180° 0' 0.000" | Start to End | Start to End | Straight |  | 0 | 0 | 0 | 0 | 0 | 0 | 2 | Pipe | WATER DI | 150 mm Ductile Iron Pipe | Circular | 3 | 0
2669 (1) | <None> | WATER | 24.618 | 24.596 | 0.19% | <None> | <None> | 442911.5251 | 1823565.417 | 442911.5251 | 1823553.417 | Basic | No | 150.000mm | 150.000mm | 10.000mm | <None> |  |  | 0 | 0 | <None> | 0 | 0 | 0 | 0 | 12 | 12 | 12 | 12 | 180° 0' 0.000" | 180° 0' 0.000" | Start to End | Start to End | Straight |  | 0 | 0 | 0 | 0 | 0 | 0 | 2 | Pipe | WATER DI | 150 mm Ductile Iron Pipe | Circular | 3 | 0
2669 (1) (1) | <None> | WATER | 24.596 | 24.596 | -0.09% | <None> | <None> | 442911.5251 | 1823553.417 | 442911.5251 | 1823552.617 | Basic | No | 150.000mm | 150.000mm | 10.000mm | <None> |  |  | 0 | 0 | <None> | 0 | 0 | 0 | 0 | 0.8 | 0.8 | 0.8 | 0.8 | 180° 0' 0.000" | 180° 0' 0.000" | Start to End | Start to End | Straight |  | 0 | 0 | 0 | 0 | 0 | 0 | 2 | Pipe | WATER DI | 150 mm Ductile Iron Pipe | Circular | 4 | 0
2669 (2) | <None> | WATER | 24.627 | 24.618 | 0.03% | <None> | <None> | 442911.5251 | 1823594.6218 | 442911.5251 | 1823565.417 | Basic | No | 150.000mm | 150.000mm | 10.000mm | <None> |  |  | 0 | 0 | <None> | 0 | 0 | 0 | 0 | 29.2048 | 29.2048 | 29.2048 | 29.2048 | 180° 0' 0.000" | 180° 0' 0.000" | Start to End | Start to End | Straight |  | 0 | 0 | 0 | 0 | 0 | 0 | 2 | Pipe | WATER DI | 150 mm Ductile Iron Pipe | Circular | 3 | 0
2672 | <None> | WATER | 22.043 | 22.043 | 0% | <None> | <None> | 443348.015 | 1823062.1071 | 443347.215 | 1823062.1071 | Basic | No | 150.000mm | 150.000mm | 10.000mm | <None> |  |  | 0 | 0 | <None> | 0 | 0 | 0 | 0 | 0.8 | 0.8 | 0.8 | 0.8 | 270° 0' 0.000" | 270° 0' 0.000" | Start to End | Start to End | Straight |  | 0 | 0 | 0 | 0 | 0 | 0 | 2 | Pipe | WATER DI | 150 mm Ductile Iron Pipe | Circular | 4 | 0
2672 (1) | <None> | WATER | 22.043 | 22.002 | 0.34% | <None> | <None> | 443347.215 | 1823062.1071 | 443335.215 | 1823062.1071 | Basic | No | 150.000mm | 150.000mm | 10.000mm | <None> |  |  | 0 | 0 | <None> | 0 | 0 | 0 | 0 | 12 | 12.0001 | 12 | 12.0001 | 270° 0' 0.000" | 270° 0' 0.000" | Start to End | Start to End | Straight |  | 0 | 0 | 0 | 0 | 0 | 0 | 2 | Pipe | WATER DI | 150 mm Ductile Iron Pipe | Circular | 3 | 0
2672 (1) (1) | <None> | WATER | 22.002 | 22.08 | -0.14% | <None> | <None> | 443335.215 | 1823062.1071 | 443281.4349 | 1823062.1071 | Basic | No | 150.000mm | 150.000mm | 10.000mm | <None> |  |  | 0 | 0 | <None> | 0 | 0 | 0 | 0 | 53.7801 | 53.7802 | 53.7801 | 53.7802 | 270° 0' 0.000" | 270° 0' 0.000" | Start to End | Start to End | Straight |  | 0 | 0 | 0 | 0 | 0 | 0 | 2 | Pipe | WATER DI | 150 mm Ductile Iron Pipe | Circular | 3 | 0
2673 | <None> | WATER | 23.207 | 23.315 | -0.16% | <None> | <None> | 442936.5249 | 1823166.5271 | 442936.5249 | 1823232.3171 | Basic | No | 150.000mm | 150.000mm | 10.000mm | <None> |  |  | 0 | 0 | <None> | 0 | 0 | 0 | 0 | 65.79 | 65.7901 | 65.79 | 65.7901 | 0° 0' 0.000" | 0° 0' 0.000" | Start to End | Start to End | Straight |  | 0 | 0 | 0 | 0 | 0 | 0 | 2 | Pipe | WATER DI | 150 mm Ductile Iron Pipe | Circular | 3 | 0
2673 (1) | <None> | WATER | 23.315 | 23.316 | -0.16% | <None> | <None> | 442936.5249 | 1823232.3171 | 442936.5249 | 1823233.1171 | Basic | No | 150.000mm | 150.000mm | 10.000mm | <None> |  |  | 0 | 0 | <None> | 0 | 0 | 0 | 0 | 0.8 | 0.8 | 0.8 | 0.8 | 0° 0' 0.000" | 0° 0' 0.000" | Start to End | Start to End | Straight |  | 0 | 0 | 0 | 0 | 0 | 0 | 2 | Pipe | WATER DI | 150 mm Ductile Iron Pipe | Circular | 4 | 0
2674 | <None> | WATER | 23.068 | 23.068 | 0% | <None> | <None> | 443098.4604 | 1823166.5271 | 443098.4604 | 1823167.3271 | Basic | No | 150.000mm | 150.000mm | 10.000mm | <None> |  |  | 0 | 0 | <None> | 0 | 0 | 0 | 0 | 0.8 | 0.8 | 0.8 | 0.8 | 0° 0' 0.000" | 0° 0' 0.000" | Start to End | Start to End | Straight |  | 0 | 0 | 0 | 0 | 0 | 0 | 2 | Pipe | WATER DI | 150 mm Ductile Iron Pipe | Circular | 4 | 0
2674 (1) | <None> | WATER | 22.909 | 23.12 | -0.52% | <None> | <None> | 443098.4604 | 1823179.3271 | 443098.4604 | 1823220.3171 | Basic | No | 150.000mm | 150.000mm | 10.000mm | <None> |  |  | 0 | 0 | <None> | 0 | 0 | 0 | 0 | 40.99 | 40.9905 | 40.99 | 40.9905 | 0° 0' 0.000" | 0° 0' 0.000" | Start to End | Start to End | Straight |  | 0 | 0 | 0 | 0 | 0 | 0 | 2 | Pipe | WATER DI | 150 mm Ductile Iron Pipe | Circular | 3 | 0
2674 (1) (1) | <None> | WATER | 23.12 | 23.207 | -0.72% | <None> | <None> | 443098.4604 | 1823220.3171 | 443098.4604 | 1823232.3171 | Basic | No | 150.000mm | 150.000mm | 10.000mm | <None> |  |  | 0 | 0 | <None> | 0 | 0 | 0 | 0 | 12 | 12.0003 | 12 | 12.0003 | 0° 0' 0.000" | 0° 0' 0.000" | Start to End | Start to End | Straight |  | 0 | 0 | 0 | 0 | 0 | 0 | 2 | Pipe | WATER DI | 150 mm Ductile Iron Pipe | Circular | 3 | 0
2674 (1) (1) (1) | <None> | WATER | 23.207 | 23.216 | -1.11% | <None> | <None> | 443098.4604 | 1823232.3171 | 443098.4604 | 1823233.1171 | Basic | No | 150.000mm | 150.000mm | 10.000mm | <None> |  |  | 0 | 0 | <None> | 0 | 0 | 0 | 0 | 0.8 | 0.8 | 0.8 | 0.8 | 0° 0' 0.000" | 0° 0' 0.000" | Start to End | Start to End | Straight |  | 0 | 0 | 0 | 0 | 0 | 0 | 2 | Pipe | WATER DI | 150 mm Ductile Iron Pipe | Circular | 3 | 0
2674 (2) | <None> | WATER | 23.068 | 22.909 | 1.32% | <None> | <None> | 443098.4604 | 1823167.3271 | 443098.4604 | 1823179.3271 | Basic | No | 150.000mm | 150.000mm | 10.000mm | <None> |  |  | 0 | 0 | <None> | 0 | 0 | 0 | 0 | 12 | 12.001 | 12 | 12.001 | 0° 0' 0.000" | 0° 0' 0.000" | Start to End | Start to End | Straight |  | 0 | 0 | 0 | 0 | 0 | 0 | 2 | Pipe | WATER DI | 150 mm Ductile Iron Pipe | Circular | 2 | 0
2676 | <None> | WATER | 24.047 | 24.051 | -0.59% | <None> | <None> | 443108.3251 | 1823590.9096 | 443107.5456 | 1823591.0896 | Basic | No | 150.000mm | 150.000mm | 10.000mm | <None> |  |  | 0 | 0 | <None> | 0 | 0 | 0 | 0 | 0.8 | 0.8 | 0.8 | 0.8 | 283° 0' 6.656" | 283° 0' 6.656" | Start to End | Start to End | Straight |  | 0 | 0 | 0 | 0 | 0 | 0 | 2 | Pipe | WATER DI | 150 mm Ductile Iron Pipe | Circular | 4 | 0
2676 (1) | <None> | WATER | 24.124 | 24.331 | -0.81% | <None> | <None> | 443095.467 | 1823593.8786 | 443070.4704 | 1823599.637 | Basic | No | 150.000mm | 150.000mm | 10.000mm | <None> |  |  | 0 | 0 | <None> | 0 | 0 | 0 | 0 | 25.6513 | 25.6521 | 25.6513 | 25.6521 | 282° 58' 21.693" | 282° 58' 21.693" | Start to End | Start to End | Straight |  | 0 | 0 | 0 | 0 | 0 | 0 | 2 | Pipe | WATER DI | 150 mm Ductile Iron Pipe | Circular | 3 | 0
2676 (2) | <None> | WATER | 24.331 | 24.333 | -0.29% | <None> | <None> | 443070.4704 | 1823599.637 | 443069.7801 | 1823599.7932 | Basic | No | 150.000mm | 150.000mm | 10.000mm | <None> |  |  | 0 | 0 | <None> | 0 | 0 | 0 | 0 | 0.7078 | 0.7078 | 0.7078 | 0.7078 | 282° 45' 20.659" | 282° 45' 20.659" | Start to End | Start to End | Straight |  | 0 | 0 | 0 | 0 | 0 | 0 | 2 | Pipe | WATER DI | 150 mm Ductile Iron Pipe | Circular | 4 | 0
2676 (3) | <None> | WATER | 24.333 | 24.26 | 0.29% | <None> | <None> | 443069.7801 | 1823599.7932 | 443045.4677 | 1823605.063 | Basic | No | 150.000mm | 150.000mm | 10.000mm | <None> |  |  | 0 | 0 | <None> | 0 | 0 | 0 | 0 | 24.877 | 24.8771 | 24.877 | 24.8771 | 282° 13' 47.513" | 282° 13' 47.513" | Start to End | Start to End | Straight |  | 0 | 0 | 0 | 0 | 0 | 0 | 2 | Pipe | WATER DI | 150 mm Ductile Iron Pipe | Circular | 3 | 0
2676 (4) | <None> | WATER | 24.26 | 24.26 | 0% | <None> | <None> | 443045.4677 | 1823605.063 | 443043.5092 | 1823605.4672 | Basic | No | 150.000mm | 150.000mm | 10.000mm | <None> |  |  | 0 | 0 | <None> | 0 | 0 | 0 | 0 | 1.9998 | 1.9998 | 1.9998 | 1.9998 | 281° 39' 39.522" | 281° 39' 39.522" | Start to End | Start to End | Straight |  | 0 | 0 | 0 | 0 | 0 | 0 | 2 | Pipe | WATER DI | 150 mm Ductile Iron Pipe | Circular | 3 | 0
2676 (4) (1) | <None> | WATER | 24.26 | 24.26 | 0% | <None> | <None> | 443043.5092 | 1823605.4672 | 443042.7251 | 1823605.6291 | Basic | No | 150.000mm | 150.000mm | 10.000mm | <None> |  |  | 0 | 0 | <None> | 0 | 0 | 0 | 0 | 0.8007 | 0.8007 | 0.8007 | 0.8007 | 281° 39' 39.522" | 281° 39' 39.522" | Start to End | Start to End | Straight |  | 0 | 0 | 0 | 0 | 0 | 0 | 2 | Pipe | WATER DI | 150 mm Ductile Iron Pipe | Circular | 4 | 0
2676 (5) | <None> | WATER | 24.051 | 24.124 | -0.59% | <None> | <None> | 443107.5456 | 1823591.0896 | 443095.467 | 1823593.8786 | Basic | No | 150.000mm | 150.000mm | 10.000mm | <None> |  |  | 0 | 0 | <None> | 0 | 0 | 0 | 0 | 12.3965 | 12.3967 | 12.3965 | 12.3967 | 283° 0' 6.656" | 283° 0' 6.656" | Start to End | Start to End | Straight |  | 0 | 0 | 0 | 0 | 0 | 0 | 2 | Pipe | WATER DI | 150 mm Ductile Iron Pipe | Circular | 3 | 0
2680 (1) | <None> | WATER | 23.61 | 23.61 | 0% | <None> | <None> | 443032.2504 | 1823283.9947 | 443031.4504 | 1823283.9947 | Basic | No | 150.000mm | 150.000mm | 10.000mm | <None> |  |  | 0 | 0 | <None> | 0 | 0 | 0 | 0 | 0.8 | 0.8 | 0.8 | 0.8 | 270° 0' 0.000" | 270° 0' 0.000" | Start to End | Start to End | Straight |  | 0 | 0 | 0 | 0 | 0 | 0 | 2 | Pipe | WATER DI | 150 mm Ductile Iron Pipe | Circular | 4 | 0
2680 (2) | <None> | WATER | 23.463 | 23.452 | 0.09% | <None> | <None> | 443098.4604 | 1823283.9947 | 443085.6604 | 1823283.9947 | Basic | No | 150.000mm | 150.000mm | 10.000mm | <None> |  |  | 0 | 0 | <None> | 0 | 0 | 0 | 0 | 12.8 | 12.8 | 12.8 | 12.8 | 270° 0' 0.000" | 270° 0' 0.000" | Start to End | Start to End | Straight |  | 0 | 0 | 0 | 0 | 0 | 0 | 2 | Pipe | WATER DI | 150 mm Ductile Iron Pipe | Circular | 3 | 0
2680 (2) (1) | <None> | WATER | 23.452 | 23.452 | 0% | <None> | <None> | 443085.6604 | 1823283.9947 | 443084.8604 | 1823283.9947 | Basic | No | 150.000mm | 150.000mm | 10.000mm | <None> |  |  | 0 | 0 | <None> | 0 | 0 | 0 | 0 | 0.8 | 0.8 | 0.8 | 0.8 | 270° 0' 0.000" | 270° 0' 0.000" | Start to End | Start to End | Straight |  | 0 | 0 | 0 | 0 | 0 | 0 | 2 | Pipe | WATER DI | 150 mm Ductile Iron Pipe | Circular | 4 | 0
2680 (2) (1) (1) | <None> | WATER | 23.373 | 23.61 | -1.97% | <None> | <None> | 443044.2504 | 1823283.9947 | 443032.2504 | 1823283.9947 | Basic | No | 150.000mm | 150.000mm | 10.000mm | <None> |  |  | 0 | 0 | <None> | 0 | 0 | 0 | 0 | 12 | 12.0023 | 12 | 12.0023 | 270° 0' 0.000" | 270° 0' 0.000" | Start to End | Start to End | Straight |  | 0 | 0 | 0 | 0 | 0 | 0 | 2 | Pipe | WATER DI | 150 mm Ductile Iron Pipe | Circular | 2 | 0
2680 (2) (1) (2) | <None> | WATER | 23.452 | 23.342 | 0.91% | <None> | <None> | 443084.8604 | 1823283.9947 | 443072.8604 | 1823283.9947 | Basic | No | 150.000mm | 150.000mm | 10.000mm | <None> |  |  | 0 | 0 | <None> | 0 | 0 | 0 | 0 | 12 | 12.0005 | 12 | 12.0005 | 270° 0' 0.000" | 270° 0' 0.000" | Start to End | Start to End | Straight |  | 0 | 0 | 0 | 0 | 0 | 0 | 2 | Pipe | WATER DI | 150 mm Ductile Iron Pipe | Circular | 3 | 0
2680 (2) (1) (2) (1) | <None> | WATER | 23.342 | 23.373 | -0.11% | <None> | <None> | 443072.8604 | 1823283.9947 | 443044.2504 | 1823283.9947 | Basic | No | 150.000mm | 150.000mm | 10.000mm | <None> |  |  | 0 | 0 | <None> | 0 | 0 | 0 | 0 | 28.61 | 28.61 | 28.61 | 28.61 | 270° 0' 0.000" | 270° 0' 0.000" | Start to End | Start to End | Straight |  | 0 | 0 | 0 | 0 | 0 | 0 | 2 | Pipe | WATER DI | 150 mm Ductile Iron Pipe | Circular | 3 | 0
2684 | <None> | WATER | 24.26 | 24.26 | 0% | <None> | <None> | 443042.7251 | 1823605.6291 | 443041.937 | 1823605.7876 | Basic | No | 150.000mm | 150.000mm | 10.000mm | <None> |  |  | 0 | 0 | <None> | 0 | 0 | 0 | 0 | 0.8039 | 0.8039 | 0.8039 | 0.8039 | 281° 22' 22.066" | 281° 22' 22.066" | Start to End | Start to End | Straight |  | 0 | 0 | 0 | 0 | 0 | 0 | 2 | Pipe | WATER DI | 150 mm Ductile Iron Pipe | Circular | 4 | 0
2684 (1) | <None> | WATER | 24.335 | 24.505 | -0.62% | <None> | <None> | 443031.7251 | 1823607.8416 | 443004.8359 | 1823612.864 | Basic | No | 150.000mm | 150.000mm | 10.000mm | <None> |  |  | 0 | 0 | <None> | 0 | 0 | 0 | 0 | 27.3542 | 27.3547 | 27.3542 | 27.3547 | 280° 34' 47.741" | 280° 34' 47.741" | Start to End | Start to End | Straight |  | 0 | 0 | 0 | 0 | 0 | 0 | 2 | Pipe | WATER DI | 150 mm Ductile Iron Pipe | Circular | 3 | 0
2684 (2) | <None> | WATER | 24.505 | 24.517 | -0.23% | <None> | <None> | 443004.8359 | 1823612.864 | 442999.7421 | 1823613.7541 | Basic | No | 150.000mm | 150.000mm | 10.000mm | <None> |  |  | 0 | 0 | <None> | 0 | 0 | 0 | 0 | 5.171 | 5.171 | 5.171 | 5.171 | 279° 54' 41.034" | 279° 54' 41.034" | Start to End | Start to End | Straight |  | 0 | 0 | 0 | 0 | 0 | 0 | 2 | Pipe | WATER DI | 150 mm Ductile Iron Pipe | Circular | 3 | 0
2684 (3) | <None> | WATER | 24.517 | 24.431 | 0.53% | <None> | <None> | 442999.7421 | 1823613.7541 | 442983.7845 | 1823616.3928 | Basic | No | 150.000mm | 150.000mm | 10.000mm | <None> |  |  | 0 | 0 | <None> | 0 | 0 | 0 | 0 | 16.1744 | 16.1746 | 16.1744 | 16.1746 | 279° 23' 21.059" | 279° 23' 21.059" | Start to End | Start to End | Straight |  | 0 | 0 | 0 | 0 | 0 | 0 | 2 | Pipe | WATER DI | 150 mm Ductile Iron Pipe | Circular | 3 | 0
2684 (3) (1) | <None> | WATER | 24.431 | 24.417 | 0.36% | <None> | <None> | 442983.7845 | 1823616.3928 | 442979.7773 | 1823617.0554 | Basic | No | 150.000mm | 150.000mm | 10.000mm | <None> |  |  | 0 | 0 | <None> | 0 | 0 | 0 | 0 | 4.0615 | 4.0616 | 4.0615 | 4.0616 | 279° 23' 21.059" | 279° 23' 21.059" | Start to End | Start to End | Straight |  | 0 | 0 | 0 | 0 | 0 | 0 | 2 | Pipe | WATER DI | 150 mm Ductile Iron Pipe | Circular | 3 | 0
2684 (4) | <None> | WATER | 24.417 | 24.417 | 0% | <None> | <None> | 442979.7773 | 1823617.0554 | 442977.9154 | 1823617.3475 | Basic | No | 150.000mm | 150.000mm | 10.000mm | <None> |  |  | 0 | 0 | <None> | 0 | 0 | 0 | 0 | 1.8847 | 1.8847 | 1.8847 | 1.8847 | 278° 55' 5.055" | 278° 55' 5.055" | Start to End | Start to End | Straight |  | 0 | 0 | 0 | 0 | 0 | 0 | 2 | Pipe | WATER DI | 150 mm Ductile Iron Pipe | Circular | 3 | 0
2684 (4) (1) | <None> | WATER | 24.417 | 24.417 | 0% | <None> | <None> | 442977.9154 | 1823617.3475 | 442977.1251 | 1823617.4716 | Basic | No | 150.000mm | 150.000mm | 10.000mm | <None> |  |  | 0 | 0 | <None> | 0 | 0 | 0 | 0 | 0.8 | 0.8 | 0.8 | 0.8 | 278° 55' 5.055" | 278° 55' 5.055" | Start to End | Start to End | Straight |  | 0 | 0 | 0 | 0 | 0 | 0 | 2 | Pipe | WATER DI | 150 mm Ductile Iron Pipe | Circular | 4 | 0
2684 (7) | <None> | WATER | 24.26 | 24.335 | -0.71% | <None> | <None> | 443041.937 | 1823605.7876 | 443031.7251 | 1823607.8416 | Basic | No | 150.000mm | 150.000mm | 10.000mm | <None> |  |  | 0 | 0 | <None> | 0 | 0 | 0 | 0 | 10.4164 | 10.4167 | 10.4164 | 10.4167 | 281° 22' 22.066" | 281° 22' 22.066" | Start to End | Start to End | Straight |  | 0 | 0 | 0 | 0 | 0 | 0 | 2 | Pipe | WATER DI | 150 mm Ductile Iron Pipe | Circular | 3 | 0
2686 | <None> | WATER | 24.546 | 24.546 | 0% | <None> | <None> | 442977.1251 | 1823552.617 | 442977.1251 | 1823553.417 | Basic | No | 150.000mm | 150.000mm | 10.000mm | <None> |  |  | 0 | 0 | <None> | 0 | 0 | 0 | 0 | 0.8 | 0.8 | 0.8 | 0.8 | 0° 0' 0.000" | 0° 0' 0.000" | Start to End | Start to End | Straight |  | 0 | 0 | 0 | 0 | 0 | 0 | 2 | Pipe | WATER DI | 150 mm Ductile Iron Pipe | Circular | 4 | 0
2686 (1) | <None> | WATER | 24.379 | 24.451 | -0.18% | <None> | <None> | 442977.1251 | 1823565.417 | 442977.1251 | 1823604.6716 | Basic | No | 150.000mm | 150.000mm | 10.000mm | <None> |  |  | 0 | 0 | <None> | 0 | 0 | 0 | 0 | 39.2546 | 39.2546 | 39.2546 | 39.2546 | 0° 0' 0.000" | 0° 0' 0.000" | Start to End | Start to End | Straight |  | 0 | 0 | 0 | 0 | 0 | 0 | 2 | Pipe | WATER DI | 150 mm Ductile Iron Pipe | Circular | 3 | 0
2686 (1) (1) | <None> | WATER | 24.451 | 24.417 | 0.28% | <None> | <None> | 442977.1251 | 1823604.6716 | 442977.1251 | 1823616.6716 | Basic | No | 150.000mm | 150.000mm | 10.000mm | <None> |  |  | 0 | 0 | <None> | 0 | 0 | 0 | 0 | 12 | 12 | 12 | 12 | 0° 0' 0.000" | 0° 0' 0.000" | Start to End | Start to End | Straight |  | 0 | 0 | 0 | 0 | 0 | 0 | 2 | Pipe | WATER DI | 150 mm Ductile Iron Pipe | Circular | 3 | 0
2686 (1) (1) (1) | <None> | WATER | 24.417 | 24.417 | 0% | <None> | <None> | 442977.1251 | 1823616.6716 | 442977.1251 | 1823617.4716 | Basic | No | 150.000mm | 150.000mm | 10.000mm | <None> |  |  | 0 | 0 | <None> | 0 | 0 | 0 | 0 | 0.8 | 0.8 | 0.8 | 0.8 | 0° 0' 0.000" | 0° 0' 0.000" | Start to End | Start to End | Straight |  | 0 | 0 | 0 | 0 | 0 | 0 | 2 | Pipe | WATER DI | 150 mm Ductile Iron Pipe | Circular | 4 | 0
2686 (2) | <None> | WATER | 24.546 | 24.379 | 1.39% | <None> | <None> | 442977.1251 | 1823553.417 | 442977.1251 | 1823565.417 | Basic | No | 150.000mm | 150.000mm | 10.000mm | <None> |  |  | 0 | 0 | <None> | 0 | 0 | 0 | 0 | 12 | 12.0012 | 12 | 12.0012 | 0° 0' 0.000" | 0° 0' 0.000" | Start to End | Start to End | Straight |  | 0 | 0 | 0 | 0 | 0 | 0 | 2 | Pipe | WATER DI | 150 mm Ductile Iron Pipe | Circular | 2 | 0
2687 | <None> | WATER | 24.099 | 24.102 | -0.33% | <None> | <None> | 443098.4604 | 1823426.0171 | 443098.4604 | 1823426.8171 | Basic | No | 150.000mm | 150.000mm | 10.000mm | <None> |  |  | 0 | 0 | <None> | 0 | 0 | 0 | 0 | 0.8 | 0.8 | 0.8 | 0.8 | 0° 0' 0.000" | 0° 0' 0.000" | Start to End | Start to End | Straight |  | 0 | 0 | 0 | 0 | 0 | 0 | 2 | Pipe | WATER DI | 150 mm Ductile Iron Pipe | Circular | 4 | 0
2687 (1) | <None> | WATER | 24.31 | 24.313 | -0.33% | <None> | <None> | 443098.4604 | 1823490.8071 | 443098.4604 | 1823491.6071 | Basic | No | 150.000mm | 150.000mm | 10.000mm | <None> |  |  | 0 | 0 | <None> | 0 | 0 | 0 | 0 | 0.8 | 0.8 | 0.8 | 0.8 | 0° 0' 0.000" | 0° 0' 0.000" | Start to End | Start to End | Straight |  | 0 | 0 | 0 | 0 | 0 | 0 | 2 | Pipe | WATER DI | 150 mm Ductile Iron Pipe | Circular | 4 | 0
2687 (2) | <None> | WATER | 24.102 | 24.31 | -0.33% | <None> | <None> | 443098.4604 | 1823426.8171 | 443098.4604 | 1823490.8071 | Basic | No | 150.000mm | 150.000mm | 10.000mm | <None> |  |  | 0 | 0 | <None> | 0 | 0 | 0 | 0 | 63.99 | 63.9903 | 63.99 | 63.9903 | 0° 0' 0.000" | 0° 0' 0.000" | Start to End | Start to End | Straight |  | 0 | 0 | 0 | 0 | 0 | 0 | 2 | Pipe | WATER DI | 150 mm Ductile Iron Pipe | Circular | 3 | 0
2688 (1) | <None> | WATER | 24.409 | 24.385 | 0.11% | <None> | <None> | 442961.1251 | 1823541.617 | 442939.6435 | 1823541.617 | Basic | No | 150.000mm | 150.000mm | 10.000mm | <None> |  |  | 0 | 0 | <None> | 0 | 0 | 0 | 0 | 21.4816 | 21.4816 | 21.4816 | 21.4816 | 270° 0' 0.000" | 270° 0' 0.000" | Start to End | Start to End | Straight |  | 0 | 0 | 0 | 0 | 0 | 0 | 2 | Pipe | WATER DI | 150 mm Ductile Iron Pipe | Circular | 3 | 0
2688 (1) (1) | <None> | WATER | 24.52 | 24.751 | -1.93% | <None> | <None> | 442924.3251 | 1823541.617 | 442912.3251 | 1823541.617 | Basic | No | 150.000mm | 150.000mm | 10.000mm | <None> |  |  | 0 | 0 | <None> | 0 | 0 | 0 | 0 | 12 | 12.0022 | 12 | 12.0022 | 270° 0' 0.000" | 270° 0' 0.000" | Start to End | Start to End | Straight |  | 0 | 0 | 0 | 0 | 0 | 0 | 2 | Pipe | WATER DI | 150 mm Ductile Iron Pipe | Circular | 2 | 0
2688 (1) (1) (1) | <None> | WATER | 24.751 | 24.751 | 0% | <None> | <None> | 442912.3251 | 1823541.617 | 442911.5251 | 1823541.617 | Basic | No | 150.000mm | 150.000mm | 10.000mm | <None> |  |  | 0 | 0 | <None> | 0 | 0 | 0 | 0 | 0.8 | 0.8 | 0.8 | 0.8 | 270° 0' 0.000" | 270° 0' 0.000" | Start to End | Start to End | Straight |  | 0 | 0 | 0 | 0 | 0 | 0 | 2 | Pipe | WATER DI | 150 mm Ductile Iron Pipe | Circular | 4 | 0
2688 (1) (3) | <None> | WATER | 24.385 | 24.52 | -0.88% | <None> | <None> | 442939.6435 | 1823541.617 | 442924.3251 | 1823541.617 | Basic | No | 150.000mm | 150.000mm | 10.000mm | <None> |  |  | 0 | 0 | <None> | 0 | 0 | 0 | 0 | 15.3184 | 15.319 | 15.3184 | 15.319 | 270° 0' 0.000" | 270° 0' 0.000" | Start to End | Start to End | Straight |  | 0 | 0 | 0 | 0 | 0 | 0 | 2 | Pipe | WATER DI | 150 mm Ductile Iron Pipe | Circular | 3 | 0
2688 (2) | <None> | WATER | 24.559 | 24.409 | 2.99% | <None> | <None> | 442966.1251 | 1823541.617 | 442961.1251 | 1823541.617 | Basic | No | 150.000mm | 150.000mm | 10.000mm | <None> |  |  | 0 | 0 | <None> | 0 | 0 | 0 | 0 | 5 | 5.0022 | 5 | 5.0022 | 270° 0' 0.000" | 270° 0' 0.000" | Start to End | Start to End | Straight |  | 0 | 0 | 0 | 0 | 0 | 0 | 2 | Pipe | WATER DI | 150 mm Ductile Iron Pipe | Circular | 2 | 0
2688 (3) | <None> | WATER | 24.559 | 24.559 | 0% | <None> | <None> | 442977.1251 | 1823541.617 | 442966.1251 | 1823541.617 | Basic | No | 150.000mm | 150.000mm | 10.000mm | <None> |  |  | 0 | 0 | <None> | 0 | 0 | 0 | 0 | 11 | 11 | 11 | 11 | 270° 0' 0.000" | 270° 0' 0.000" | Start to End | Start to End | Straight |  | 0 | 0 | 0 | 0 | 0 | 0 | 2 | Pipe | WATER DI | 150 mm Ductile Iron Pipe | Circular | 3 | 0
2689 | <None> | WATER | 24.559 | 24.559 | 0% | <None> | <None> | 442977.1251 | 1823541.617 | 442977.9251 | 1823541.617 | Basic | No | 150.000mm | 150.000mm | 10.000mm | <None> |  |  | 0 | 0 | <None> | 0 | 0 | 0 | 0 | 0.8 | 0.8 | 0.8 | 0.8 | 90° 0' 0.000" | 90° 0' 0.000" | Start to End | Start to End | Straight |  | 0 | 0 | 0 | 0 | 0 | 0 | 2 | Pipe | WATER DI | 150 mm Ductile Iron Pipe | Circular | 4 | 0
2689 (1) | <None> | WATER | 24.374 | 24.184 | 0.36% | <None> | <None> | 442989.9251 | 1823541.617 | 443041.9251 | 1823541.617 | Basic | No | 150.000mm | 150.000mm | 10.000mm | <None> |  |  | 0 | 0 | <None> | 0 | 0 | 0 | 0 | 52 | 52.0003 | 52 | 52.0003 | 90° 0' 0.000" | 90° 0' 0.000" | Start to End | Start to End | Straight |  | 0 | 0 | 0 | 0 | 0 | 0 | 2 | Pipe | WATER DI | 150 mm Ductile Iron Pipe | Circular | 3 | 0
2689 (1) (1) | <None> | WATER | 24.184 | 24.181 | 0.36% | <None> | <None> | 443041.9251 | 1823541.617 | 443042.7251 | 1823541.617 | Basic | No | 150.000mm | 150.000mm | 10.000mm | <None> |  |  | 0 | 0 | <None> | 0 | 0 | 0 | 0 | 0.8 | 0.8 | 0.8 | 0.8 | 90° 0' 0.000" | 90° 0' 0.000" | Start to End | Start to End | Straight |  | 0 | 0 | 0 | 0 | 0 | 0 | 2 | Pipe | WATER DI | 150 mm Ductile Iron Pipe | Circular | 4 | 0
2689 (2) | <None> | WATER | 24.559 | 24.374 | 1.54% | <None> | <None> | 442977.9251 | 1823541.617 | 442989.9251 | 1823541.617 | Basic | No | 150.000mm | 150.000mm | 10.000mm | <None> |  |  | 0 | 0 | <None> | 0 | 0 | 0 | 0 | 12 | 12.0014 | 12 | 12.0014 | 90° 0' 0.000" | 90° 0' 0.000" | Start to End | Start to End | Straight |  | 0 | 0 | 0 | 0 | 0 | 0 | 2 | Pipe | WATER DI | 150 mm Ductile Iron Pipe | Circular | 2 | 0
2690 | <None> | WATER | 24.181 | 24.179 | 0.25% | <None> | <None> | 443042.7251 | 1823541.617 | 443043.5251 | 1823541.617 | Basic | No | 150.000mm | 150.000mm | 10.000mm | <None> |  |  | 0 | 0 | <None> | 0 | 0 | 0 | 0 | 0.8 | 0.8 | 0.8 | 0.8 | 90° 0' 0.000" | 90° 0' 0.000" | Start to End | Start to End | Straight |  | 0 | 0 | 0 | 0 | 0 | 0 | 2 | Pipe | WATER DI | 150 mm Ductile Iron Pipe | Circular | 4 | 0
2690 (1) | <None> | WATER | 24.179 | 24.049 | 0.25% | <None> | <None> | 443043.5251 | 1823541.617 | 443095.5251 | 1823541.617 | Basic | No | 150.000mm | 150.000mm | 10.000mm | <None> |  |  | 0 | 0 | <None> | 0 | 0 | 0 | 0 | 52 | 52.0002 | 52 | 52.0002 | 90° 0' 0.000" | 90° 0' 0.000" | Start to End | Start to End | Straight |  | 0 | 0 | 0 | 0 | 0 | 0 | 2 | Pipe | WATER DI | 150 mm Ductile Iron Pipe | Circular | 3 | 0
2690 (1) (1) | <None> | WATER | 24.017 | 24.017 | 0% | <None> | <None> | 443107.5251 | 1823541.617 | 443108.3251 | 1823541.617 | Basic | No | 150.000mm | 150.000mm | 10.000mm | <None> |  |  | 0 | 0 | <None> | 0 | 0 | 0 | 0 | 0.8 | 0.8 | 0.8 | 0.8 | 90° 0' 0.000" | 90° 0' 0.000" | Start to End | Start to End | Straight |  | 0 | 0 | 0 | 0 | 0 | 0 | 2 | Pipe | WATER DI | 150 mm Ductile Iron Pipe | Circular | 4 | 0
2690 (1) (2) | <None> | WATER | 24.049 | 24.017 | 0.27% | <None> | <None> | 443095.5251 | 1823541.617 | 443107.5251 | 1823541.617 | Basic | No | 150.000mm | 150.000mm | 10.000mm | <None> |  |  | 0 | 0 | <None> | 0 | 0 | 0 | 0 | 12 | 12 | 12 | 12 | 90° 0' 0.000" | 90° 0' 0.000" | Start to End | Start to End | Straight |  | 0 | 0 | 0 | 0 | 0 | 0 | 2 | Pipe | WATER DI | 150 mm Ductile Iron Pipe | Circular | 3 | 0
2697 | <None> | WATER | 23.183 | 23.183 | 0% | <None> | <None> | 443155.3505 | 1823233.1171 | 443156.1504 | 1823233.1171 | Basic | No | 150.000mm | 150.000mm | 10.000mm | <None> |  |  | 0 | 0 | <None> | 0 | 0 | 0 | 0 | 0.7999 | 0.7999 | 0.7999 | 0.7999 | 90° 0' 0.000" | 90° 0' 0.000" | Start to End | Start to End | Straight |  | 0 | 0 | 0 | 0 | 0 | 0 | 2 | Pipe | WATER DI | 150 mm Ductile Iron Pipe | Circular | 4 | 0
2697 (1) | <None> | WATER | 22.986 | 23.121 | -1.12% | <None> | <None> | 443208.1506 | 1823233.1171 | 443220.1506 | 1823233.1171 | Basic | No | 150.000mm | 150.000mm | 10.000mm | <None> |  |  | 0 | 0 | <None> | 0 | 0 | 0 | 0 | 12 | 12.0008 | 12 | 12.0008 | 90° 0' 0.000" | 90° 0' 0.000" | Start to End | Start to End | Straight |  | 0 | 0 | 0 | 0 | 0 | 0 | 2 | Pipe | WATER DI | 150 mm Ductile Iron Pipe | Circular | 2 | 0
2697 (1) (2) | <None> | WATER | 23.121 | 23.121 | 0% | <None> | <None> | 443220.1506 | 1823233.1171 | 443220.9506 | 1823233.1171 | Basic | No | 150.000mm | 150.000mm | 10.000mm | <None> |  |  | 0 | 0 | <None> | 0 | 0 | 0 | 0 | 0.8 | 0.8 | 0.8 | 0.8 | 90° 0' 0.000" | 90° 0' 0.000" | Start to End | Start to End | Straight |  | 0 | 0 | 0 | 0 | 0 | 0 | 2 | Pipe | WATER DI | 150 mm Ductile Iron Pipe | Circular | 4 | 0
2697 (2) | <None> | WATER | 23.066 | 22.986 | 0.2% | <None> | <None> | 443168.1504 | 1823233.1171 | 443208.1506 | 1823233.1171 | Basic | No | 150.000mm | 150.000mm | 10.000mm | <None> |  |  | 0 | 0 | <None> | 0 | 0 | 0 | 0 | 40.0002 | 40.0003 | 40.0002 | 40.0003 | 90° 0' 0.000" | 90° 0' 0.000" | Start to End | Start to End | Straight |  | 0 | 0 | 0 | 0 | 0 | 0 | 2 | Pipe | WATER DI | 150 mm Ductile Iron Pipe | Circular | 3 | 0
2697 (3) | <None> | WATER | 23.183 | 23.066 | 0.97% | <None> | <None> | 443156.1504 | 1823233.1171 | 443168.1504 | 1823233.1171 | Basic | No | 150.000mm | 150.000mm | 10.000mm | <None> |  |  | 0 | 0 | <None> | 0 | 0 | 0 | 0 | 12 | 12.0006 | 12 | 12.0006 | 90° 0' 0.000" | 90° 0' 0.000" | Start to End | Start to End | Straight |  | 0 | 0 | 0 | 0 | 0 | 0 | 2 | Pipe | WATER DI | 150 mm Ductile Iron Pipe | Circular | 3 | 0
2707 | <None> | WATER | 23.466 | 23.466 | 0% | <None> | <None> | 442936.5249 | 1823154.1071 | 442935.7249 | 1823154.1071 | Basic | No | 150.000mm | 150.000mm | 10.000mm | <None> |  |  | 0 | 0 | <None> | 0 | 0 | 0 | 0 | 0.8 | 0.8 | 0.8 | 0.8 | 270° 0' 0.000" | 270° 0' 0.000" | Start to End | Start to End | Straight |  | 0 | 0 | 0 | 0 | 0 | 0 | 2 | Pipe | WATER DI | 150 mm Ductile Iron Pipe | Circular | 4 | 0
2707 (1) | <None> | WATER | 23.466 | 23.302 | 1.36% | <None> | <None> | 442935.7249 | 1823154.1071 | 442923.7249 | 1823154.1071 | Basic | No | 150.000mm | 150.000mm | 10.000mm | <None> |  |  | 0 | 0 | <None> | 0 | 0 | 0 | 0 | 12 | 12.0011 | 12 | 12.0011 | 270° 0' 0.000" | 270° 0' 0.000" | Start to End | Start to End | Straight |  | 0 | 0 | 0 | 0 | 0 | 0 | 2 | Pipe | WATER DI | 150 mm Ductile Iron Pipe | Circular | 2 | 0
2707 (1) (1) | <None> | WATER | 23.364 | 23.456 | -0.33% | <None> | <None> | 442905.0084 | 1823154.1071 | 442877.094 | 1823154.1071 | Basic | No | 150.000mm | 150.000mm | 10.000mm | <None> |  |  | 0 | 0 | <None> | 0 | 0 | 0 | 0 | 27.9145 | 27.9146 | 27.9145 | 27.9146 | 270° 0' 0.000" | 270° 0' 0.000" | Start to End | Start to End | Straight |  | 0 | 0 | 0 | 0 | 0 | 0 | 2 | Pipe | WATER DI | 150 mm Ductile Iron Pipe | Circular | 3 | 0
2707 (1) (2) | <None> | WATER | 23.302 | 23.364 | -0.33% | <None> | <None> | 442923.7249 | 1823154.1071 | 442905.0084 | 1823154.1071 | Basic | No | 150.000mm | 150.000mm | 10.000mm | <None> |  |  | 0 | 0 | <None> | 0 | 0 | 0 | 0 | 18.7165 | 18.7166 | 18.7165 | 18.7166 | 270° 0' 0.000" | 270° 0' 0.000" | Start to End | Start to End | Straight |  | 0 | 0 | 0 | 0 | 0 | 0 | 2 | Pipe | WATER DI | 150 mm Ductile Iron Pipe | Circular | 3 | 0
2708 | <None> | WATER | 23.491 | 23.491 | -0.11% | <None> | <None> | 442936.5249 | 1823283.9947 | 442937.3249 | 1823283.9947 | Basic | No | 150.000mm | 150.000mm | 10.000mm | <None> |  |  | 0 | 0 | <None> | 0 | 0 | 0 | 0 | 0.8 | 0.8 | 0.8 | 0.8 | 90° 0' 0.000" | 90° 0' 0.000" | Start to End | Start to End | Straight |  | 0 | 0 | 0 | 0 | 0 | 0 | 2 | Pipe | WATER DI | 150 mm Ductile Iron Pipe | Circular | 4 | 0
2708 (1) | <None> | WATER | 23.731 | 23.731 | 0% | <None> | <None> | 442993.3249 | 1823283.9947 | 442994.1249 | 1823283.9947 | Basic | No | 150.000mm | 150.000mm | 10.000mm | <None> |  |  | 0 | 0 | <None> | 0 | 0 | 0 | 0 | 0.8 | 0.8 | 0.8 | 0.8 | 90° 0' 0.000" | 90° 0' 0.000" | Start to End | Start to End | Straight |  | 0 | 0 | 0 | 0 | 0 | 0 | 2 | Pipe | WATER DI | 150 mm Ductile Iron Pipe | Circular | 4 | 0
2708 (2) | <None> | WATER | 23.491 | 23.505 | -0.11% | <None> | <None> | 442937.3249 | 1823283.9947 | 442949.3249 | 1823283.9947 | Basic | No | 150.000mm | 150.000mm | 10.000mm | <None> |  |  | 0 | 0 | <None> | 0 | 0 | 0 | 0 | 12 | 12 | 12 | 12 | 90° 0' 0.000" | 90° 0' 0.000" | Start to End | Start to End | Straight |  | 0 | 0 | 0 | 0 | 0 | 0 | 2 | Pipe | WATER DI | 150 mm Ductile Iron Pipe | Circular | 3 | 0
2708 (2) (1) | <None> | WATER | 23.542 | 23.731 | -1.58% | <None> | <None> | 442981.3249 | 1823283.9947 | 442993.3249 | 1823283.9947 | Basic | No | 150.000mm | 150.000mm | 10.000mm | <None> |  |  | 0 | 0 | <None> | 0 | 0 | 0 | 0 | 12 | 12.0015 | 12 | 12.0015 | 90° 0' 0.000" | 90° 0' 0.000" | Start to End | Start to End | Straight |  | 0 | 0 | 0 | 0 | 0 | 0 | 2 | Pipe | WATER DI | 150 mm Ductile Iron Pipe | Circular | 2 | 0
2708 (2) (2) | <None> | WATER | 23.505 | 23.542 | -0.11% | <None> | <None> | 442949.3249 | 1823283.9947 | 442981.3249 | 1823283.9947 | Basic | No | 150.000mm | 150.000mm | 10.000mm | <None> |  |  | 0 | 0 | <None> | 0 | 0 | 0 | 0 | 32 | 32 | 32 | 32 | 90° 0' 0.000" | 90° 0' 0.000" | Start to End | Start to End | Straight |  | 0 | 0 | 0 | 0 | 0 | 0 | 2 | Pipe | WATER DI | 150 mm Ductile Iron Pipe | Circular | 3 | 0
2709 | <None> | WATER | 23.216 | 23.209 | 0.78% | <None> | <None> | 443098.4604 | 1823233.1171 | 443099.2604 | 1823233.1171 | Basic | No | 150.000mm | 150.000mm | 10.000mm | <None> |  |  | 0 | 0 | <None> | 0 | 0 | 0 | 0 | 0.8 | 0.8 | 0.8 | 0.8 | 90° 0' 0.000" | 90° 0' 0.000" | Start to End | Start to End | Straight |  | 0 | 0 | 0 | 0 | 0 | 0 | 2 | Pipe | WATER DI | 150 mm Ductile Iron Pipe | Circular | 4 | 0
2709 (1) | <None> | WATER | 23.114 | 23.183 | -0.57% | <None> | <None> | 443142.5505 | 1823233.1171 | 443154.5505 | 1823233.1171 | Basic | No | 150.000mm | 150.000mm | 10.000mm | <None> |  |  | 0 | 0 | <None> | 0 | 0 | 0 | 0 | 12 | 12.0002 | 12 | 12.0002 | 90° 0' 0.000" | 90° 0' 0.000" | Start to End | Start to End | Straight |  | 0 | 0 | 0 | 0 | 0 | 0 | 2 | Pipe | WATER DI | 150 mm Ductile Iron Pipe | Circular | 3 | 0
2709 (1) (1) | <None> | WATER | 23.183 | 23.183 | 0% | <None> | <None> | 443154.5505 | 1823233.1171 | 443155.3505 | 1823233.1171 | Basic | No | 150.000mm | 150.000mm | 10.000mm | <None> |  |  | 0 | 0 | <None> | 0 | 0 | 0 | 0 | 0.8 | 0.8 | 0.8 | 0.8 | 90° 0' 0.000" | 90° 0' 0.000" | Start to End | Start to End | Straight |  | 0 | 0 | 0 | 0 | 0 | 0 | 2 | Pipe | WATER DI | 150 mm Ductile Iron Pipe | Circular | 4 | 0
2709 (2) | <None> | WATER | 23.164 | 23.114 | 0.16% | <None> | <None> | 443111.2604 | 1823233.1171 | 443142.5505 | 1823233.1171 | Basic | No | 150.000mm | 150.000mm | 10.000mm | <None> |  |  | 0 | 0 | <None> | 0 | 0 | 0 | 0 | 31.2901 | 31.2901 | 31.2901 | 31.2901 | 90° 0' 0.000" | 90° 0' 0.000" | Start to End | Start to End | Straight |  | 0 | 0 | 0 | 0 | 0 | 0 | 2 | Pipe | WATER DI | 150 mm Ductile Iron Pipe | Circular | 3 | 0
2709 (3) | <None> | WATER | 23.209 | 23.164 | 0.38% | <None> | <None> | 443099.2604 | 1823233.1171 | 443111.2604 | 1823233.1171 | Basic | No | 150.000mm | 150.000mm | 10.000mm | <None> |  |  | 0 | 0 | <None> | 0 | 0 | 0 | 0 | 12 | 12.0001 | 12 | 12.0001 | 90° 0' 0.000" | 90° 0' 0.000" | Start to End | Start to End | Straight |  | 0 | 0 | 0 | 0 | 0 | 0 | 2 | Pipe | WATER DI | 150 mm Ductile Iron Pipe | Circular | 3 | 0
2723 | <None> | WATER | 24.26 | 24.26 | 0% | <None> | <None> | 443042.7251 | 1823605.6291 | 443042.7251 | 1823604.8291 | Basic | No | 150.000mm | 150.000mm | 10.000mm | <None> |  |  | 0 | 0 | <None> | 0 | 0 | 0 | 0 | 0.8 | 0.8 | 0.8 | 0.8 | 180° 0' 0.000" | 180° 0' 0.000" | Start to End | Start to End | Straight |  | 0 | 0 | 0 | 0 | 0 | 0 | 2 | Pipe | WATER DI | 150 mm Ductile Iron Pipe | Circular | 4 | 0
2723 (1) | <None> | WATER | 24.224 | 24.226 | -0.01% | <None> | <None> | 443042.7251 | 1823592.8291 | 443042.7251 | 1823565.417 | Basic | No | 150.000mm | 150.000mm | 10.000mm | <None> |  |  | 0 | 0 | <None> | 0 | 0 | 0 | 0 | 27.4121 | 27.4121 | 27.4121 | 27.4121 | 180° 0' 0.000" | 180° 0' 0.000" | Start to End | Start to End | Straight |  | 0 | 0 | 0 | 0 | 0 | 0 | 2 | Pipe | WATER DI | 150 mm Ductile Iron Pipe | Circular | 3 | 0
2723 (1) (1) | <None> | WATER | 24.449 | 24.449 | 0% | <None> | <None> | 443042.7251 | 1823553.417 | 443042.7251 | 1823552.617 | Basic | No | 150.000mm | 150.000mm | 10.000mm | <None> |  |  | 0 | 0 | <None> | 0 | 0 | 0 | 0 | 0.8 | 0.8 | 0.8 | 0.8 | 180° 0' 0.000" | 180° 0' 0.000" | Start to End | Start to End | Straight |  | 0 | 0 | 0 | 0 | 0 | 0 | 2 | Pipe | WATER DI | 150 mm Ductile Iron Pipe | Circular | 4 | 0
2723 (1) (3) | <None> | WATER | 24.226 | 24.449 | -1.85% | <None> | <None> | 443042.7251 | 1823565.417 | 443042.7251 | 1823553.417 | Basic | No | 150.000mm | 150.000mm | 10.000mm | <None> |  |  | 0 | 0 | <None> | 0 | 0 | 0 | 0 | 12 | 12.0021 | 12 | 12.0021 | 180° 0' 0.000" | 180° 0' 0.000" | Start to End | Start to End | Straight |  | 0 | 0 | 0 | 0 | 0 | 0 | 2 | Pipe | WATER DI | 150 mm Ductile Iron Pipe | Circular | 2 | 0
2723 (2) | <None> | WATER | 24.26 | 24.224 | 0.3% | <None> | <None> | 443042.7251 | 1823604.8291 | 443042.7251 | 1823592.8291 | Basic | No | 150.000mm | 150.000mm | 10.000mm | <None> |  |  | 0 | 0 | <None> | 0 | 0 | 0 | 0 | 12 | 12.0001 | 12 | 12.0001 | 180° 0' 0.000" | 180° 0' 0.000" | Start to End | Start to End | Straight |  | 0 | 0 | 0 | 0 | 0 | 0 | 2 | Pipe | WATER DI | 150 mm Ductile Iron Pipe | Circular | 3 | 0
2724 | <None> | WATER | 22.402 | 22.402 | 0% | <None> | <None> | 443100.1849 | 1822835.107 | 443099.3849 | 1822835.107 | Basic | No | 150.000mm | 150.000mm | 10.000mm | <None> |  |  | 0 | 0 | <None> | 0 | 0 | 0 | 0 | 0.8 | 0.8 | 0.8 | 0.8 | 270° 0' 0.000" | 270° 0' 0.000" | Start to End | Start to End | Straight |  | 0 | 0 | 0 | 0 | 0 | 0 | 2 | Pipe | WATER DI | 150 mm Ductile Iron Pipe | Circular | 4 | 0
2724 (1) | <None> | WATER | 22.402 | 22.251 | 1.26% | <None> | <None> | 443099.3849 | 1822835.107 | 443087.3849 | 1822835.107 | Basic | No | 150.000mm | 150.000mm | 10.000mm | <None> |  |  | 0 | 0 | <None> | 0 | 0 | 0 | 0 | 12 | 12.001 | 12 | 12.001 | 270° 0' 0.000" | 270° 0' 0.000" | Start to End | Start to End | Straight |  | 0 | 0 | 0 | 0 | 0 | 0 | 2 | Pipe | WATER DI | 150 mm Ductile Iron Pipe | Circular | 2 | 0
2724 (1) (1) | <None> | WATER | 22.536 | 22.536 | 0% | <None> | <None> | 443047.7749 | 1822835.107 | 443046.9749 | 1822835.107 | Basic | No | 150.000mm | 150.000mm | 10.000mm | <None> |  |  | 0 | 0 | <None> | 0 | 0 | 0 | 0 | 0.8 | 0.8 | 0.8 | 0.8 | 270° 0' 0.000" | 270° 0' 0.000" | Start to End | Start to End | Straight |  | 0 | 0 | 0 | 0 | 0 | 0 | 2 | Pipe | WATER DI | 150 mm Ductile Iron Pipe | Circular | 4 | 0
2724 (1) (2) | <None> | WATER | 22.251 | 22.316 | -0.23% | <None> | <None> | 443087.3849 | 1822835.107 | 443059.7749 | 1822835.107 | Basic | No | 150.000mm | 150.000mm | 10.000mm | <None> |  |  | 0 | 0 | <None> | 0 | 0 | 0 | 0 | 27.61 | 27.6101 | 27.61 | 27.6101 | 270° 0' 0.000" | 270° 0' 0.000" | Start to End | Start to End | Straight |  | 0 | 0 | 0 | 0 | 0 | 0 | 2 | Pipe | WATER DI | 150 mm Ductile Iron Pipe | Circular | 3 | 0
2724 (1) (2) (1) | <None> | WATER | 22.316 | 22.536 | -1.83% | <None> | <None> | 443059.7749 | 1822835.107 | 443047.7749 | 1822835.107 | Basic | No | 150.000mm | 150.000mm | 10.000mm | <None> |  |  | 0 | 0 | <None> | 0 | 0 | 0 | 0 | 12 | 12.002 | 12 | 12.002 | 270° 0' 0.000" | 270° 0' 0.000" | Start to End | Start to End | Straight |  | 0 | 0 | 0 | 0 | 0 | 0 | 2 | Pipe | WATER DI | 150 mm Ductile Iron Pipe | Circular | 2 | 0
2726 | <None> | WATER | 22.017 | 22.018 | -0.13% | <None> | <None> | 443281.4349 | 1822835.107 | 443280.6349 | 1822835.107 | Basic | No | 150.000mm | 150.000mm | 10.000mm | <None> |  |  | 0 | 0 | <None> | 0 | 0 | 0 | 0 | 0.8 | 0.8 | 0.8 | 0.8 | 270° 0' 0.000" | 270° 0' 0.000" | Start to End | Start to End | Straight |  | 0 | 0 | 0 | 0 | 0 | 0 | 2 | Pipe | WATER DI | 150 mm Ductile Iron Pipe | Circular | 4 | 0
2726 (1) | <None> | WATER | 22.018 | 21.825 | 1.6% | <None> | <None> | 443280.6349 | 1822835.107 | 443268.6349 | 1822835.107 | Basic | No | 150.000mm | 150.000mm | 10.000mm | <None> |  |  | 0 | 0 | <None> | 0 | 0 | 0 | 0 | 12 | 12.0015 | 12 | 12.0015 | 270° 0' 0.000" | 270° 0' 0.000" | Start to End | Start to End | Straight |  | 0 | 0 | 0 | 0 | 0 | 0 | 2 | Pipe | WATER DI | 150 mm Ductile Iron Pipe | Circular | 2 | 0
2726 (1) (1) | <None> | WATER | 21.825 | 21.909 | -0.23% | <None> | <None> | 443268.6349 | 1822835.107 | 443233.1749 | 1822835.107 | Basic | No | 150.000mm | 150.000mm | 10.000mm | <None> |  |  | 0 | 0 | <None> | 0 | 0 | 0 | 0 | 35.46 | 35.4601 | 35.46 | 35.4601 | 270° 0' 0.000" | 270° 0' 0.000" | Start to End | Start to End | Straight |  | 0 | 0 | 0 | 0 | 0 | 0 | 2 | Pipe | WATER DI | 150 mm Ductile Iron Pipe | Circular | 3 | 0
2726 (1) (1) (1) | <None> | WATER | 21.909 | 22.169 | -2.17% | <None> | <None> | 443233.1749 | 1822835.107 | 443221.1749 | 1822835.107 | Basic | No | 150.000mm | 150.000mm | 10.000mm | <None> |  |  | 0 | 0 | <None> | 0 | 0 | 0 | 0 | 12 | 12.0028 | 12 | 12.0028 | 270° 0' 0.000" | 270° 0' 0.000" | Start to End | Start to End | Straight |  | 0 | 0 | 0 | 0 | 0 | 0 | 2 | Pipe | WATER DI | 150 mm Ductile Iron Pipe | Circular | 2 | 0
2727 | <None> | WATER | 22.261 | 22.261 | 0% | <None> | <None> | 443151.9749 | 1822835.107 | 443151.1749 | 1822835.107 | Basic | No | 150.000mm | 150.000mm | 10.000mm | <None> |  |  | 0 | 0 | <None> | 0 | 0 | 0 | 0 | 0.8 | 0.8 | 0.8 | 0.8 | 270° 0' 0.000" | 270° 0' 0.000" | Start to End | Start to End | Straight |  | 0 | 0 | 0 | 0 | 0 | 0 | 2 | Pipe | WATER DI | 150 mm Ductile Iron Pipe | Circular | 4 | 0
2727 (1) | <None> | WATER | 22.261 | 22.129 | 1.1% | <None> | <None> | 443151.1749 | 1822835.107 | 443139.1749 | 1822835.107 | Basic | No | 150.000mm | 150.000mm | 10.000mm | <None> |  |  | 0 | 0 | <None> | 0 | 0 | 0 | 0 | 12 | 12.0007 | 12 | 12.0007 | 270° 0' 0.000" | 270° 0' 0.000" | Start to End | Start to End | Straight |  | 0 | 0 | 0 | 0 | 0 | 0 | 2 | Pipe | WATER DI | 150 mm Ductile Iron Pipe | Circular | 2 | 0
2727 (1) (1) | <None> | WATER | 22.402 | 22.402 | 0% | <None> | <None> | 443100.9849 | 1822835.107 | 443100.1849 | 1822835.107 | Basic | No | 150.000mm | 150.000mm | 10.000mm | <None> |  |  | 0 | 0 | <None> | 0 | 0 | 0 | 0 | 0.8 | 0.8 | 0.8 | 0.8 | 270° 0' 0.000" | 270° 0' 0.000" | Start to End | Start to End | Straight |  | 0 | 0 | 0 | 0 | 0 | 0 | 2 | Pipe | WATER DI | 150 mm Ductile Iron Pipe | Circular | 4 | 0
2727 (1) (2) | <None> | WATER | 22.129 | 22.191 | -0.23% | <None> | <None> | 443139.1749 | 1822835.107 | 443112.9849 | 1822835.107 | Basic | No | 150.000mm | 150.000mm | 10.000mm | <None> |  |  | 0 | 0 | <None> | 0 | 0 | 0 | 0 | 26.19 | 26.1901 | 26.19 | 26.1901 | 270° 0' 0.000" | 270° 0' 0.000" | Start to End | Start to End | Straight |  | 0 | 0 | 0 | 0 | 0 | 0 | 2 | Pipe | WATER DI | 150 mm Ductile Iron Pipe | Circular | 3 | 0
2727 (1) (2) (1) | <None> | WATER | 22.191 | 22.402 | -1.76% | <None> | <None> | 443112.9849 | 1822835.107 | 443100.9849 | 1822835.107 | Basic | No | 150.000mm | 150.000mm | 10.000mm | <None> |  |  | 0 | 0 | <None> | 0 | 0 | 0 | 0 | 12 | 12.0019 | 12 | 12.0019 | 270° 0' 0.000" | 270° 0' 0.000" | Start to End | Start to End | Straight |  | 0 | 0 | 0 | 0 | 0 | 0 | 2 | Pipe | WATER DI | 150 mm Ductile Iron Pipe | Circular | 2 | 0
2733 | <None> | WATER | 23.185 | 23.155 | 1.2% | <None> | <None> | 442958.8749 | 1823062.1071 | 442956.3749 | 1823062.1071 | Basic | No | 150.000mm | 150.000mm | 10.000mm | <None> |  |  | 0 | 0 | <None> | 0 | 0 | 0 | 0 | 2.5 | 2.5002 | 2.5 | 2.5002 | 270° 0' 0.000" | 270° 0' 0.000" | Start to End | Start to End | Straight |  | 0 | 0 | 0 | 0 | 0 | 0 | 2 | Pipe | WATER DI | 150 mm Ductile Iron Pipe | Circular | 2 | 0
2733 (1) (1) | <None> | WATER | 23.155 | 23.267 | -0.45% | <None> | <None> | 442956.3749 | 1823062.1071 | 442931.7349 | 1823062.1071 | Basic | No | 150.000mm | 150.000mm | 10.000mm | <None> |  |  | 0 | 0 | <None> | 0 | 0 | 0 | 0 | 24.64 | 24.6403 | 24.64 | 24.6403 | 270° 0' 0.000" | 270° 0' 0.000" | Start to End | Start to End | Straight |  | 0 | 0 | 0 | 0 | 0 | 0 | 2 | Pipe | WATER DI | 150 mm Ductile Iron Pipe | Circular | 3 | 0
2733 (1) (1) (1) | <None> | WATER | 23.267 | 23.279 | -0.1% | <None> | <None> | 442931.7349 | 1823062.1071 | 442919.7349 | 1823062.1071 | Basic | No | 150.000mm | 150.000mm | 10.000mm | <None> |  |  | 0 | 0 | <None> | 0 | 0 | 0 | 0 | 12 | 12 | 12 | 12 | 270° 0' 0.000" | 270° 0' 0.000" | Start to End | Start to End | Straight |  | 0 | 0 | 0 | 0 | 0 | 0 | 2 | Pipe | WATER DI | 150 mm Ductile Iron Pipe | Circular | 3 | 0
2733 (1) (1) (1) (1) | <None> | WATER | 23.279 | 23.279 | -0.04% | <None> | <None> | 442919.7349 | 1823062.1071 | 442918.9349 | 1823062.1071 | Basic | No | 150.000mm | 150.000mm | 10.000mm | <None> |  |  | 0 | 0 | <None> | 0 | 0 | 0 | 0 | 0.8 | 0.8 | 0.8 | 0.8 | 270° 0' 0.000" | 270° 0' 0.000" | Start to End | Start to End | Straight |  | 0 | 0 | 0 | 0 | 0 | 0 | 2 | Pipe | WATER DI | 150 mm Ductile Iron Pipe | Circular | 4 | 0
2734 | <None> | WATER | 22.714 | 22.714 | 0% | <None> | <None> | 442958.8749 | 1822835.107 | 442958.0749 | 1822835.107 | Basic | No | 150.000mm | 150.000mm | 10.000mm | <None> |  |  | 0 | 0 | <None> | 0 | 0 | 0 | 0 | 0.8 | 0.8 | 0.8 | 0.8 | 270° 0' 0.000" | 270° 0' 0.000" | Start to End | Start to End | Straight |  | 0 | 0 | 0 | 0 | 0 | 0 | 2 | Pipe | WATER DI | 150 mm Ductile Iron Pipe | Circular | 4 | 0
2734 (1) | <None> | WATER | 22.714 | 22.583 | 1.09% | <None> | <None> | 442958.0749 | 1822835.107 | 442946.0749 | 1822835.107 | Basic | No | 150.000mm | 150.000mm | 10.000mm | <None> |  |  | 0 | 0 | <None> | 0 | 0 | 0 | 0 | 12 | 12.0007 | 12 | 12.0007 | 270° 0' 0.000" | 270° 0' 0.000" | Start to End | Start to End | Straight |  | 0 | 0 | 0 | 0 | 0 | 0 | 2 | Pipe | WATER DI | 150 mm Ductile Iron Pipe | Circular | 2 | 0
2734 (1) (1) | <None> | WATER | 22.616 | 22.799 | -1.52% | <None> | <None> | 442931.7349 | 1822835.107 | 442919.7349 | 1822835.107 | Basic | No | 150.000mm | 150.000mm | 10.000mm | <None> |  |  | 0 | 0 | <None> | 0 | 0 | 0 | 0 | 12 | 12.0014 | 12 | 12.0014 | 270° 0' 0.000" | 270° 0' 0.000" | Start to End | Start to End | Straight |  | 0 | 0 | 0 | 0 | 0 | 0 | 2 | Pipe | WATER DI | 150 mm Ductile Iron Pipe | Circular | 2 | 0
2734 (1) (1) (1) | <None> | WATER | 22.799 | 22.798 | 0.14% | <None> | <None> | 442919.7349 | 1822835.107 | 442918.9349 | 1822835.107 | Basic | No | 150.000mm | 150.000mm | 10.000mm | <None> |  |  | 0 | 0 | <None> | 0 | 0 | 0 | 0 | 0.8 | 0.8 | 0.8 | 0.8 | 270° 0' 0.000" | 270° 0' 0.000" | Start to End | Start to End | Straight |  | 0 | 0 | 0 | 0 | 0 | 0 | 2 | Pipe | WATER DI | 150 mm Ductile Iron Pipe | Circular | 4 | 0
2734 (1) (2) | <None> | WATER | 22.583 | 22.616 | -0.23% | <None> | <None> | 442946.0749 | 1822835.107 | 442931.7349 | 1822835.107 | Basic | No | 150.000mm | 150.000mm | 10.000mm | <None> |  |  | 0 | 0 | <None> | 0 | 0 | 0 | 0 | 14.34 | 14.34 | 14.34 | 14.34 | 270° 0' 0.000" | 270° 0' 0.000" | Start to End | Start to End | Straight |  | 0 | 0 | 0 | 0 | 0 | 0 | 2 | Pipe | WATER DI | 150 mm Ductile Iron Pipe | Circular | 3 | 0
2740 | <None> | WATER | 22.536 | 22.536 | 0% | <None> | <None> | 443046.9749 | 1822835.107 | 443046.1749 | 1822835.107 | Basic | No | 150.000mm | 150.000mm | 10.000mm | <None> |  |  | 0 | 0 | <None> | 0 | 0 | 0 | 0 | 0.8 | 0.8 | 0.8 | 0.8 | 270° 0' 0.000" | 270° 0' 0.000" | Start to End | Start to End | Straight |  | 0 | 0 | 0 | 0 | 0 | 0 | 2 | Pipe | WATER DI | 150 mm Ductile Iron Pipe | Circular | 4 | 0
2740 (1) | <None> | WATER | 22.536 | 22.376 | 1.33% | <None> | <None> | 443046.1749 | 1822835.107 | 443034.1749 | 1822835.107 | Basic | No | 150.000mm | 150.000mm | 10.000mm | <None> |  |  | 0 | 0 | <None> | 0 | 0 | 0 | 0 | 12 | 12.0011 | 12 | 12.0011 | 270° 0' 0.000" | 270° 0' 0.000" | Start to End | Start to End | Straight |  | 0 | 0 | 0 | 0 | 0 | 0 | 2 | Pipe | WATER DI | 150 mm Ductile Iron Pipe | Circular | 2 | 0
2740 (1) (1) | <None> | WATER | 22.647 | 22.647 | 0% | <None> | <None> | 442996.6749 | 1822835.107 | 442995.8749 | 1822835.107 | Basic | No | 150.000mm | 150.000mm | 10.000mm | <None> |  |  | 0 | 0 | <None> | 0 | 0 | 0 | 0 | 0.8 | 0.8 | 0.8 | 0.8 | 270° 0' 0.000" | 270° 0' 0.000" | Start to End | Start to End | Straight |  | 0 | 0 | 0 | 0 | 0 | 0 | 2 | Pipe | WATER DI | 150 mm Ductile Iron Pipe | Circular | 4 | 0
2740 (1) (2) | <None> | WATER | 22.376 | 22.436 | -0.23% | <None> | <None> | 443034.1749 | 1822835.107 | 443008.6749 | 1822835.107 | Basic | No | 150.000mm | 150.000mm | 10.000mm | <None> |  |  | 0 | 0 | <None> | 0 | 0 | 0 | 0 | 25.5 | 25.5001 | 25.5 | 25.5001 | 270° 0' 0.000" | 270° 0' 0.000" | Start to End | Start to End | Straight |  | 0 | 0 | 0 | 0 | 0 | 0 | 2 | Pipe | WATER DI | 150 mm Ductile Iron Pipe | Circular | 3 | 0
2740 (1) (2) (1) | <None> | WATER | 22.436 | 22.647 | -1.76% | <None> | <None> | 443008.6749 | 1822835.107 | 442996.6749 | 1822835.107 | Basic | No | 150.000mm | 150.000mm | 10.000mm | <None> |  |  | 0 | 0 | <None> | 0 | 0 | 0 | 0 | 12 | 12.0019 | 12 | 12.0019 | 270° 0' 0.000" | 270° 0' 0.000" | Start to End | Start to End | Straight |  | 0 | 0 | 0 | 0 | 0 | 0 | 2 | Pipe | WATER DI | 150 mm Ductile Iron Pipe | Circular | 2 | 0
2741 | <None> | WATER | 22.826 | 22.825 | 0.02% | <None> | <None> | 443087.7649 | 1823062.1071 | 443086.9649 | 1823062.1071 | Basic | No | 150.000mm | 150.000mm | 10.000mm | <None> |  |  | 0 | 0 | <None> | 0 | 0 | 0 | 0 | 0.8 | 0.8 | 0.8 | 0.8 | 270° 0' 0.000" | 270° 0' 0.000" | Start to End | Start to End | Straight |  | 0 | 0 | 0 | 0 | 0 | 0 | 2 | Pipe | WATER DI | 150 mm Ductile Iron Pipe | Circular | 4 | 0
2741 (3) | <None> | WATER | 22.825 | 22.65 | 1.46% | <None> | <None> | 443086.9649 | 1823062.1071 | 443074.9649 | 1823062.1071 | Basic | No | 150.000mm | 150.000mm | 10.000mm | <None> |  |  | 0 | 0 | <None> | 0 | 0 | 0 | 0 | 12 | 12.0013 | 12 | 12.0013 | 270° 0' 0.000" | 270° 0' 0.000" | Start to End | Start to End | Straight |  | 0 | 0 | 0 | 0 | 0 | 0 | 2 | Pipe | WATER DI | 150 mm Ductile Iron Pipe | Circular | 2 | 0
2741 (3) (1) | <None> | WATER | 22.65 | 22.714 | -0.23% | <None> | <None> | 443074.9649 | 1823062.1071 | 443046.9749 | 1823062.1071 | Basic | No | 150.000mm | 150.000mm | 10.000mm | <None> |  |  | 0 | 0 | <None> | 0 | 0 | 0 | 0 | 27.99 | 27.9901 | 27.99 | 27.9901 | 270° 0' 0.000" | 270° 0' 0.000" | Start to End | Start to End | Straight |  | 0 | 0 | 0 | 0 | 0 | 0 | 2 | Pipe | WATER DI | 150 mm Ductile Iron Pipe | Circular | 3 | 0
2742 | <None> | WATER | 22.383 | 22.487 | -0.26% | <None> | <None> | 443140.9749 | 1823062.1071 | 443100.1849 | 1823062.1071 | Basic | No | 150.000mm | 150.000mm | 10.000mm | <None> |  |  | 0 | 0 | <None> | 0 | 0 | 0 | 0 | 40.79 | 40.7901 | 40.79 | 40.7901 | 270° 0' 0.000" | 270° 0' 0.000" | Start to End | Start to End | Straight |  | 0 | 0 | 0 | 0 | 0 | 0 | 2 | Pipe | WATER DI | 150 mm Ductile Iron Pipe | Circular | 3 | 0
2749 | <None> | WATER | 22.152 | 22.152 | 0% | <None> | <None> | 443269.0149 | 1823062.1071 | 443268.2149 | 1823062.1071 | Basic | No | 150.000mm | 150.000mm | 10.000mm | <None> |  |  | 0 | 0 | <None> | 0 | 0 | 0 | 0 | 0.8 | 0.8 | 0.8 | 0.8 | 270° 0' 0.000" | 270° 0' 0.000" | Start to End | Start to End | Straight |  | 0 | 0 | 0 | 0 | 0 | 0 | 2 | Pipe | WATER DI | 150 mm Ductile Iron Pipe | Circular | 4 | 0
2749 (1) | <None> | WATER | 22.152 | 22.084 | 0.57% | <None> | <None> | 443268.2149 | 1823062.1071 | 443256.2149 | 1823062.1071 | Basic | No | 150.000mm | 150.000mm | 10.000mm | <None> |  |  | 0 | 0 | <None> | 0 | 0 | 0 | 0 | 12 | 12.0002 | 12 | 12.0002 | 270° 0' 0.000" | 270° 0' 0.000" | Start to End | Start to End | Straight |  | 0 | 0 | 0 | 0 | 0 | 0 | 2 | Pipe | WATER DI | 150 mm Ductile Iron Pipe | Circular | 3 | 0
2749 (1) (1) | <None> | WATER | 22.201 | 22.201 | 0% | <None> | <None> | 443233.1749 | 1823062.1071 | 443221.1749 | 1823062.1071 | Basic | No | 150.000mm | 150.000mm | 10.000mm | <None> |  |  | 0 | 0 | <None> | 0 | 0 | 0 | 0 | 12 | 12 | 12 | 12 | 270° 0' 0.000" | 270° 0' 0.000" | Start to End | Start to End | Straight |  | 0 | 0 | 0 | 0 | 0 | 0 | 2 | Pipe | WATER DI | 150 mm Ductile Iron Pipe | Circular | 3 | 0
2749 (1) (2) | <None> | WATER | 22.084 | 22.201 | -0.51% | <None> | <None> | 443256.2149 | 1823062.1071 | 443233.1749 | 1823062.1071 | Basic | No | 150.000mm | 150.000mm | 10.000mm | <None> |  |  | 0 | 0 | <None> | 0 | 0 | 0 | 0 | 23.04 | 23.0403 | 23.04 | 23.0403 | 270° 0' 0.000" | 270° 0' 0.000" | Start to End | Start to End | Straight |  | 0 | 0 | 0 | 0 | 0 | 0 | 2 | Pipe | WATER DI | 150 mm Ductile Iron Pipe | Circular | 3 | 0
2750 | <None> | WATER | 23.391 | 23.398 | -0.85% | <None> | <None> | 442936.5249 | 1823244.1171 | 442936.5249 | 1823244.9171 | Basic | No | 150.000mm | 150.000mm | 10.000mm | <None> |  |  | 0 | 0 | <None> | 0 | 0 | 0 | 0 | 0.8 | 0.8 | 0.8 | 0.8 | 0° 0' 0.000" | 0° 0' 0.000" | Start to End | Start to End | Straight |  | 0 | 0 | 0 | 0 | 0 | 0 | 2 | Pipe | WATER DI | 150 mm Ductile Iron Pipe | Circular | 4 | 0
2750 (1) | <None> | WATER | 23.621 | 23.491 | 1.09% | <None> | <None> | 442936.5249 | 1823271.1947 | 442936.5249 | 1823283.1947 | Basic | No | 150.000mm | 150.000mm | 10.000mm | <None> |  |  | 0 | 0 | <None> | 0 | 0 | 0 | 0 | 12 | 12.0007 | 12 | 12.0007 | 0° 0' 0.000" | 0° 0' 0.000" | Start to End | Start to End | Straight |  | 0 | 0 | 0 | 0 | 0 | 0 | 2 | Pipe | WATER DI | 150 mm Ductile Iron Pipe | Circular | 2 | 0
2750 (1) (1) | <None> | WATER | 23.491 | 23.491 | 0% | <None> | <None> | 442936.5249 | 1823283.1947 | 442936.5249 | 1823283.9947 | Basic | No | 150.000mm | 150.000mm | 10.000mm | <None> |  |  | 0 | 0 | <None> | 0 | 0 | 0 | 0 | 0.8 | 0.8 | 0.8 | 0.8 | 0° 0' 0.000" | 0° 0' 0.000" | Start to End | Start to End | Straight |  | 0 | 0 | 0 | 0 | 0 | 0 | 2 | Pipe | WATER DI | 150 mm Ductile Iron Pipe | Circular | 4 | 0
2750 (2) | <None> | WATER | 23.398 | 23.621 | -0.85% | <None> | <None> | 442936.5249 | 1823244.9171 | 442936.5249 | 1823271.1947 | Basic | No | 150.000mm | 150.000mm | 10.000mm | <None> |  |  | 0 | 0 | <None> | 0 | 0 | 0 | 0 | 26.2776 | 26.2786 | 26.2776 | 26.2786 | 0° 0' 0.000" | 0° 0' 0.000" | Start to End | Start to End | Straight |  | 0 | 0 | 0 | 0 | 0 | 0 | 2 | Pipe | WATER DI | 150 mm Ductile Iron Pipe | Circular | 3 | 0
2751 | <None> | WATER | 23.233 | 23.238 | -0.58% | <None> | <None> | 443098.4604 | 1823244.1171 | 443098.4604 | 1823244.9171 | Basic | No | 150.000mm | 150.000mm | 10.000mm | <None> |  |  | 0 | 0 | <None> | 0 | 0 | 0 | 0 | 0.8 | 0.8 | 0.8 | 0.8 | 0° 0' 0.000" | 0° 0' 0.000" | Start to End | Start to End | Straight |  | 0 | 0 | 0 | 0 | 0 | 0 | 2 | Pipe | WATER DI | 150 mm Ductile Iron Pipe | Circular | 4 | 0
2751 (2) | <None> | WATER | 23.459 | 23.463 | -0.58% | <None> | <None> | 443098.4604 | 1823283.1947 | 443098.4604 | 1823283.9947 | Basic | No | 150.000mm | 150.000mm | 10.000mm | <None> |  |  | 0 | 0 | <None> | 0 | 0 | 0 | 0 | 0.8 | 0.8 | 0.8 | 0.8 | 0° 0' 0.000" | 0° 0' 0.000" | Start to End | Start to End | Straight |  | 0 | 0 | 0 | 0 | 0 | 0 | 2 | Pipe | WATER DI | 150 mm Ductile Iron Pipe | Circular | 4 | 0
2751 (3) | <None> | WATER | 23.238 | 23.459 | -0.58% | <None> | <None> | 443098.4604 | 1823244.9171 | 443098.4604 | 1823283.1947 | Basic | No | 150.000mm | 150.000mm | 10.000mm | <None> |  |  | 0 | 0 | <None> | 0 | 0 | 0 | 0 | 38.2776 | 38.2782 | 38.2776 | 38.2782 | 0° 0' 0.000" | 0° 0' 0.000" | Start to End | Start to End | Straight |  | 0 | 0 | 0 | 0 | 0 | 0 | 2 | Pipe | WATER DI | 150 mm Ductile Iron Pipe | Circular | 3 | 0
2754 | <None> | WATER | 22.017 | 22.017 | 0% | <None> | <None> | 443281.4349 | 1822835.107 | 443282.2349 | 1822835.107 | Basic | No | 150.000mm | 150.000mm | 10.000mm | <None> |  |  | 0 | 0 | <None> | 0 | 0 | 0 | 0 | 0.8 | 0.8 | 0.8 | 0.8 | 90° 0' 0.000" | 90° 0' 0.000" | Start to End | Start to End | Straight |  | 0 | 0 | 0 | 0 | 0 | 0 | 2 | Pipe | WATER DI | 150 mm Ductile Iron Pipe | Circular | 4 | 0
2754 (1) | <None> | WATER | 22.017 | 21.765 | 2.1% | <None> | <None> | 443282.2349 | 1822835.107 | 443294.2349 | 1822835.107 | Basic | No | 150.000mm | 150.000mm | 10.000mm | <None> |  |  | 0 | 0 | <None> | 0 | 0 | 0 | 0 | 12 | 12.0026 | 12 | 12.0026 | 90° 0' 0.000" | 90° 0' 0.000" | Start to End | Start to End | Straight |  | 0 | 0 | 0 | 0 | 0 | 0 | 2 | Pipe | WATER DI | 150 mm Ductile Iron Pipe | Circular | 2 | 0
2754 (1) (1) | <None> | WATER | 21.765 | 21.702 | 0.23% | <None> | <None> | 443294.2349 | 1822835.107 | 443321.2054 | 1822835.107 | Basic | No | 150.000mm | 150.000mm | 10.000mm | <None> |  |  | 0 | 0 | <None> | 0 | 0 | 0 | 0 | 26.9705 | 26.9706 | 26.9705 | 26.9706 | 90° 0' 0.000" | 90° 0' 0.000" | Start to End | Start to End | Straight |  | 0 | 0 | 0 | 0 | 0 | 0 | 2 | Pipe | WATER DI | 150 mm Ductile Iron Pipe | Circular | 3 | 0
2755 | 300 mm Ductile Iron [...] | WATER | 23.113 | 23.278 | -0.41% | <None> | <None> | 442814.7251 | 1823022.3928 | 442814.7251 | 1823062.1071 | Basic | No | 300.000mm | 300.000mm | 10.000mm | <None> |  |  | 0 | 0 | <None> | 0 | 0 | 0 | 0 | 39.7143 | 39.7147 | 39.7143 | 39.7147 | 0° 0' 0.000" | 0° 0' 0.000" | Start to End | Start to End | Straight |  | 0 | 0 | 0 | 0 | 0 | 0 | 2 | Pipe | WATER DI | 300 mm Ductile Iron Pipe | Circular | 3 | 0
2756 (1) | <None> | WATER | 22.269 | 22.269 | 0% | <None> | <None> | 443183.3749 | 1823062.1071 | 443182.5749 | 1823062.1071 | Basic | No | 150.000mm | 150.000mm | 10.000mm | <None> |  |  | 0 | 0 | <None> | 0 | 0 | 0 | 0 | 0.8 | 0.8 | 0.8 | 0.8 | 270° 0' 0.000" | 270° 0' 0.000" | Start to End | Start to End | Straight |  | 0 | 0 | 0 | 0 | 0 | 0 | 2 | Pipe | WATER DI | 150 mm Ductile Iron Pipe | Circular | 4 | 0
2756 (1) (1) | <None> | WATER | 22.403 | 22.327 | 0.41% | <None> | <None> | 443170.5749 | 1823062.1071 | 443151.9749 | 1823062.1071 | Basic | No | 150.000mm | 150.000mm | 10.000mm | <None> |  |  | 0 | 0 | <None> | 0 | 0 | 0 | 0 | 18.6 | 18.6002 | 18.6 | 18.6002 | 270° 0' 0.000" | 270° 0' 0.000" | Start to End | Start to End | Straight |  | 0 | 0 | 0 | 0 | 0 | 0 | 2 | Pipe | WATER DI | 150 mm Ductile Iron Pipe | Circular | 3 | 0
2756 (1) (2) | <None> | WATER | 22.269 | 22.403 | -1.11% | <None> | <None> | 443182.5749 | 1823062.1071 | 443170.5749 | 1823062.1071 | Basic | No | 150.000mm | 150.000mm | 10.000mm | <None> |  |  | 0 | 0 | <None> | 0 | 0 | 0 | 0 | 12 | 12.0007 | 12 | 12.0007 | 270° 0' 0.000" | 270° 0' 0.000" | Start to End | Start to End | Straight |  | 0 | 0 | 0 | 0 | 0 | 0 | 2 | Pipe | WATER DI | 150 mm Ductile Iron Pipe | Circular | 2 | 0
2757 | <None> | WATER | 22.228 | 22.228 | 0% | <None> | <None> | 443183.3749 | 1822835.107 | 443182.5749 | 1822835.107 | Basic | No | 150.000mm | 150.000mm | 10.000mm | <None> |  |  | 0 | 0 | <None> | 0 | 0 | 0 | 0 | 0.8 | 0.8 | 0.8 | 0.8 | 270° 0' 0.000" | 270° 0' 0.000" | Start to End | Start to End | Straight |  | 0 | 0 | 0 | 0 | 0 | 0 | 2 | Pipe | WATER DI | 150 mm Ductile Iron Pipe | Circular | 4 | 0
2757 (1) | <None> | WATER | 22.228 | 22.056 | 1.44% | <None> | <None> | 443182.5749 | 1822835.107 | 443170.5749 | 1822835.107 | Basic | No | 150.000mm | 150.000mm | 10.000mm | <None> |  |  | 0 | 0 | <None> | 0 | 0 | 0 | 0 | 12 | 12.0012 | 12 | 12.0012 | 270° 0' 0.000" | 270° 0' 0.000" | Start to End | Start to End | Straight |  | 0 | 0 | 0 | 0 | 0 | 0 | 2 | Pipe | WATER DI | 150 mm Ductile Iron Pipe | Circular | 2 | 0
2757 (1) (1) | <None> | WATER | 22.261 | 22.261 | 0% | <None> | <None> | 443152.7749 | 1822835.107 | 443151.9749 | 1822835.107 | Basic | No | 150.000mm | 150.000mm | 10.000mm | <None> |  |  | 0 | 0 | <None> | 0 | 0 | 0 | 0 | 0.8 | 0.8 | 0.8 | 0.8 | 270° 0' 0.000" | 270° 0' 0.000" | Start to End | Start to End | Straight |  | 0 | 0 | 0 | 0 | 0 | 0 | 2 | Pipe | WATER DI | 150 mm Ductile Iron Pipe | Circular | 4 | 0
2757 (1) (2) | <None> | WATER | 22.056 | 22.069 | -0.23% | <None> | <None> | 443170.5749 | 1822835.107 | 443164.7749 | 1822835.107 | Basic | No | 150.000mm | 150.000mm | 10.000mm | <None> |  |  | 0 | 0 | <None> | 0 | 0 | 0 | 0 | 5.8 | 5.8 | 5.8 | 5.8 | 270° 0' 0.000" | 270° 0' 0.000" | Start to End | Start to End | Straight |  | 0 | 0 | 0 | 0 | 0 | 0 | 2 | Pipe | WATER DI | 150 mm Ductile Iron Pipe | Circular | 3 | 0
2757 (1) (2) (1) | <None> | WATER | 22.069 | 22.261 | -1.6% | <None> | <None> | 443164.7749 | 1822835.107 | 443152.7749 | 1822835.107 | Basic | No | 150.000mm | 150.000mm | 10.000mm | <None> |  |  | 0 | 0 | <None> | 0 | 0 | 0 | 0 | 12 | 12.0015 | 12 | 12.0015 | 270° 0' 0.000" | 270° 0' 0.000" | Start to End | Start to End | Straight |  | 0 | 0 | 0 | 0 | 0 | 0 | 2 | Pipe | WATER DI | 150 mm Ductile Iron Pipe | Circular | 2 | 0
2758 | <None> | WATER | 24.047 | 24.047 | 0% | <None> | <None> | 443108.3251 | 1823590.9096 | 443108.3251 | 1823590.1095 | Basic | No | 150.000mm | 150.000mm | 10.000mm | <None> |  |  | 0 | 0 | <None> | 0 | 0 | 0 | 0 | 0.8002 | 0.8002 | 0.8002 | 0.8002 | 180° 0' 0.000" | 180° 0' 0.000" | Start to End | Start to End | Straight |  | 0 | 0 | 0 | 0 | 0 | 0 | 2 | Pipe | WATER DI | 150 mm Ductile Iron Pipe | Circular | 4 | 0
2758 (1) | <None> | WATER | 24.036 | 24.236 | -4.99% | <None> | <None> | 443108.3251 | 1823557.617 | 443108.3251 | 1823553.597 | Basic | No | 150.000mm | 150.000mm | 10.000mm | <None> |  |  | 0 | 0 | <None> | 0 | 0 | 0 | 0 | 4.02 | 4.025 | 4.02 | 4.025 | 180° 0' 0.000" | 180° 0' 0.000" | Start to End | Start to End | Straight |  | 0 | 0 | 0 | 0 | 0 | 0 | 2 | Pipe | WATER DI | 150 mm Ductile Iron Pipe | Circular | 2 | 0
2758 (1) (1) | <None> | WATER | 24.236 | 24.236 | 0% | <None> | <None> | 443108.3251 | 1823553.597 | 443108.3251 | 1823552.617 | Basic | No | 150.000mm | 150.000mm | 10.000mm | <None> |  |  | 0 | 0 | <None> | 0 | 0 | 0 | 0 | 0.98 | 0.98 | 0.98 | 0.98 | 180° 0' 0.000" | 180° 0' 0.000" | Start to End | Start to End | Straight |  | 0 | 0 | 0 | 0 | 0 | 0 | 2 | Pipe | WATER DI | 150 mm Ductile Iron Pipe | Circular | 4 | 0
2758 (2) | <None> | WATER | 24.097 | 24.036 | 0.3% | <None> | <None> | 443108.3251 | 1823578.1095 | 443108.3251 | 1823557.617 | Basic | No | 150.000mm | 150.000mm | 10.000mm | <None> |  |  | 0 | 0 | <None> | 0 | 0 | 0 | 0 | 20.4925 | 20.4926 | 20.4925 | 20.4926 | 180° 0' 0.000" | 180° 0' 0.000" | Start to End | Start to End | Straight |  | 0 | 0 | 0 | 0 | 0 | 0 | 2 | Pipe | WATER DI | 150 mm Ductile Iron Pipe | Circular | 3 | 0
2758 (3) | <None> | WATER | 24.047 | 24.097 | -0.42% | <None> | <None> | 443108.3251 | 1823590.1095 | 443108.3251 | 1823578.1095 | Basic | No | 150.000mm | 150.000mm | 10.000mm | <None> |  |  | 0 | 0 | <None> | 0 | 0 | 0 | 0 | 12 | 12.0001 | 12 | 12.0001 | 180° 0' 0.000" | 180° 0' 0.000" | Start to End | Start to End | Straight |  | 0 | 0 | 0 | 0 | 0 | 0 | 2 | Pipe | WATER DI | 150 mm Ductile Iron Pipe | Circular | 3 | 0
2759 | <None> | WATER | 22.798 | 22.795 | 0.38% | <None> | <None> | 442918.9349 | 1822835.107 | 442918.1349 | 1822835.107 | Basic | No | 150.000mm | 150.000mm | 10.000mm | <None> |  |  | 0 | 0 | <None> | 0 | 0 | 0 | 0 | 0.8 | 0.8 | 0.8 | 0.8 | 270° 0' 0.000" | 270° 0' 0.000" | Start to End | Start to End | Straight |  | 0 | 0 | 0 | 0 | 0 | 0 | 2 | Pipe | WATER DI | 150 mm Ductile Iron Pipe | Circular | 4 | 0
2759 (1) | <None> | WATER | 22.676 | 22.74 | -0.23% | <None> | <None> | 442906.2209 | 1822835.107 | 442879.1433 | 1822835.107 | Basic | No | 150.000mm | 150.000mm | 10.000mm | <None> |  |  | 0 | 0 | <None> | 0 | 0 | 0 | 0 | 27.0776 | 27.0777 | 27.0776 | 27.0777 | 270° 0' 0.000" | 270° 0' 0.000" | Start to End | Start to End | Straight |  | 0 | 0 | 0 | 0 | 0 | 0 | 2 | Pipe | WATER DI | 150 mm Ductile Iron Pipe | Circular | 3 | 0
2759 (2) | <None> | WATER | 22.795 | 22.676 | 1% | <None> | <None> | 442918.1349 | 1822835.107 | 442906.2209 | 1822835.107 | Basic | No | 150.000mm | 150.000mm | 10.000mm | <None> |  |  | 0 | 0 | <None> | 0 | 0 | 0 | 0 | 11.914 | 11.9146 | 11.914 | 11.9146 | 270° 0' 0.000" | 270° 0' 0.000" | Start to End | Start to End | Straight |  | 0 | 0 | 0 | 0 | 0 | 0 | 2 | Pipe | WATER DI | 150 mm Ductile Iron Pipe | Circular | 2 | 0
2761 | <None> | WATER | 23.731 | 23.731 | 0% | <None> | <None> | 442994.1249 | 1823283.9947 | 442994.9249 | 1823283.9947 | Basic | No | 150.000mm | 150.000mm | 10.000mm | <None> |  |  | 0 | 0 | <None> | 0 | 0 | 0 | 0 | 0.8 | 0.8 | 0.8 | 0.8 | 90° 0' 0.000" | 90° 0' 0.000" | Start to End | Start to End | Straight |  | 0 | 0 | 0 | 0 | 0 | 0 | 2 | Pipe | WATER DI | 150 mm Ductile Iron Pipe | Circular | 4 | 0
2761 (1) | <None> | WATER | 23.61 | 23.61 | 0% | <None> | <None> | 443030.6504 | 1823283.9947 | 443031.4504 | 1823283.9947 | Basic | No | 150.000mm | 150.000mm | 10.000mm | <None> |  |  | 0 | 0 | <None> | 0 | 0 | 0 | 0 | 0.8 | 0.8 | 0.8 | 0.8 | 90° 0' 0.000" | 90° 0' 0.000" | Start to End | Start to End | Straight |  | 0 | 0 | 0 | 0 | 0 | 0 | 2 | Pipe | WATER DI | 150 mm Ductile Iron Pipe | Circular | 4 | 0
2761 (2) | <None> | WATER | 23.731 | 23.497 | 1.96% | <None> | <None> | 442994.9249 | 1823283.9947 | 443006.9167 | 1823283.9947 | Basic | No | 150.000mm | 150.000mm | 10.000mm | <None> |  |  | 0 | 0 | <None> | 0 | 0 | 0 | 0 | 11.9918 | 11.9941 | 11.9918 | 11.9941 | 90° 0' 0.000" | 90° 0' 0.000" | Start to End | Start to End | Straight |  | 0 | 0 | 0 | 0 | 0 | 0 | 2 | Pipe | WATER DI | 150 mm Ductile Iron Pipe | Circular | 2 | 0
2761 (2) (1) | <None> | WATER | 23.461 | 23.61 | -1.24% | <None> | <None> | 443018.6504 | 1823283.9947 | 443030.6504 | 1823283.9947 | Basic | No | 150.000mm | 150.000mm | 10.000mm | <None> |  |  | 0 | 0 | <None> | 0 | 0 | 0 | 0 | 12 | 12.0009 | 12 | 12.0009 | 90° 0' 0.000" | 90° 0' 0.000" | Start to End | Start to End | Straight |  | 0 | 0 | 0 | 0 | 0 | 0 | 2 | Pipe | WATER DI | 150 mm Ductile Iron Pipe | Circular | 2 | 0
2761 (2) (2) | <None> | WATER | 23.497 | 23.461 | 0.3% | <None> | <None> | 443006.9167 | 1823283.9947 | 443018.6504 | 1823283.9947 | Basic | No | 150.000mm | 150.000mm | 10.000mm | <None> |  |  | 0 | 0 | <None> | 0 | 0 | 0 | 0 | 11.7337 | 11.7338 | 11.7337 | 11.7338 | 90° 0' 0.000" | 90° 0' 0.000" | Start to End | Start to End | Straight |  | 0 | 0 | 0 | 0 | 0 | 0 | 2 | Pipe | WATER DI | 150 mm Ductile Iron Pipe | Circular | 3 | 0
2763 | <None> | WATER | 22.201 | 22.202 | -0.19% | <None> | <None> | 443221.1749 | 1823062.1071 | 443220.3749 | 1823062.1071 | Basic | No | 150.000mm | 150.000mm | 10.000mm | <None> |  |  | 0 | 0 | <None> | 0 | 0 | 0 | 0 | 0.8 | 0.8 | 0.8 | 0.8 | 270° 0' 0.000" | 270° 0' 0.000" | Start to End | Start to End | Straight |  | 0 | 0 | 0 | 0 | 0 | 0 | 2 | Pipe | WATER DI | 150 mm Ductile Iron Pipe | Circular | 4 | 0
2763 (1) | <None> | WATER | 22.202 | 22.202 | 0% | <None> | <None> | 443220.3749 | 1823062.1071 | 443219.5749 | 1823062.1071 | Basic | No | 150.000mm | 150.000mm | 10.000mm | <None> |  |  | 0 | 0 | <None> | 0 | 0 | 0 | 0 | 0.8 | 0.8 | 0.8 | 0.8 | 270° 0' 0.000" | 270° 0' 0.000" | Start to End | Start to End | Straight |  | 0 | 0 | 0 | 0 | 0 | 0 | 2 | Pipe | WATER DI | 150 mm Ductile Iron Pipe | Circular | 4 | 0
2763 (1) (1) | <None> | WATER | 22.202 | 22.322 | -1.03% | <None> | <None> | 443219.5749 | 1823062.1071 | 443207.9612 | 1823062.1071 | Basic | No | 150.000mm | 150.000mm | 10.000mm | <None> |  |  | 0 | 0 | <None> | 0 | 0 | 0 | 0 | 11.6137 | 11.6143 | 11.6137 | 11.6143 | 270° 0' 0.000" | 270° 0' 0.000" | Start to End | Start to End | Straight |  | 0 | 0 | 0 | 0 | 0 | 0 | 2 | Pipe | WATER DI | 150 mm Ductile Iron Pipe | Circular | 2 | 0
2763 (1) (1) (1) | <None> | WATER | 22.322 | 22.269 | 0.21% | <None> | <None> | 443207.9612 | 1823062.1071 | 443183.3747 | 1823062.1071 | Basic | No | 150.000mm | 150.000mm | 10.000mm | <None> |  |  | 0 | 0 | <None> | 0 | 0 | 0 | 0 | 24.5865 | 24.5866 | 24.5865 | 24.5866 | 270° 0' 0.000" | 270° 0' 0.000" | Start to End | Start to End | Straight |  | 0 | 0 | 0 | 0 | 0 | 0 | 2 | Pipe | WATER DI | 150 mm Ductile Iron Pipe | Circular | 3 | 0
2764 | <None> | WATER | 22.948 | 22.948 | 0% | <None> | <None> | 442995.8749 | 1823062.1071 | 442995.0749 | 1823062.1071 | Basic | No | 150.000mm | 150.000mm | 10.000mm | <None> |  |  | 0 | 0 | <None> | 0 | 0 | 0 | 0 | 0.8 | 0.8 | 0.8 | 0.8 | 270° 0' 0.000" | 270° 0' 0.000" | Start to End | Start to End | Straight |  | 0 | 0 | 0 | 0 | 0 | 0 | 2 | Pipe | WATER DI | 150 mm Ductile Iron Pipe | Circular | 4 | 0
2764 (1) | <None> | WATER | 23.185 | 23.185 | 0% | <None> | <None> | 442968.1255 | 1823062.1071 | 442958.8749 | 1823062.1071 | Basic | No | 150.000mm | 150.000mm | 10.000mm | <None> |  |  | 0 | 0 | <None> | 0 | 0 | 0 | 0 | 9.2506 | 9.2506 | 9.2506 | 9.2506 | 270° 0' 0.000" | 270° 0' 0.000" | Start to End | Start to End | Straight |  | 0 | 0 | 0 | 0 | 0 | 0 | 2 | Pipe | WATER DI | 150 mm Ductile Iron Pipe | Circular | 3 | 0
2764 (2) | <None> | WATER | 23.185 | 23.185 | 0% | <None> | <None> | 442968.9255 | 1823062.1071 | 442968.1255 | 1823062.1071 | Basic | No | 150.000mm | 150.000mm | 10.000mm | <None> |  |  | 0 | 0 | <None> | 0 | 0 | 0 | 0 | 0.8 | 0.8 | 0.8 | 0.8 | 270° 0' 0.000" | 270° 0' 0.000" | Start to End | Start to End | Straight |  | 0 | 0 | 0 | 0 | 0 | 0 | 2 | Pipe | WATER DI | 150 mm Ductile Iron Pipe | Circular | 4 | 0
2764 (3) | <None> | WATER | 22.912 | 23.185 | -2.12% | <None> | <None> | 442981.8407 | 1823062.1071 | 442968.9255 | 1823062.1071 | Basic | No | 150.000mm | 150.000mm | 10.000mm | <None> |  |  | 0 | 0 | <None> | 0 | 0 | 0 | 0 | 12.9152 | 12.9181 | 12.9152 | 12.9181 | 270° 0' 0.000" | 270° 0' 0.000" | Start to End | Start to End | Straight |  | 0 | 0 | 0 | 0 | 0 | 0 | 2 | Pipe | WATER DI | 150 mm Ductile Iron Pipe | Circular | 2 | 0
2764 (4) | <None> | WATER | 22.948 | 22.912 | 0.27% | <None> | <None> | 442995.0749 | 1823062.1071 | 442981.8407 | 1823062.1071 | Basic | No | 150.000mm | 150.000mm | 10.000mm | <None> |  |  | 0 | 0 | <None> | 0 | 0 | 0 | 0 | 13.2342 | 13.2342 | 13.2342 | 13.2342 | 270° 0' 0.000" | 270° 0' 0.000" | Start to End | Start to End | Straight |  | 0 | 0 | 0 | 0 | 0 | 0 | 2 | Pipe | WATER DI | 150 mm Ductile Iron Pipe | Circular | 3 | 0
2765 | <None> | WATER | 22.647 | 22.647 | 0% | <None> | <None> | 442995.8749 | 1822835.107 | 442995.0749 | 1822835.107 | Basic | No | 150.000mm | 150.000mm | 10.000mm | <None> |  |  | 0 | 0 | <None> | 0 | 0 | 0 | 0 | 0.8 | 0.8 | 0.8 | 0.8 | 270° 0' 0.000" | 270° 0' 0.000" | Start to End | Start to End | Straight |  | 0 | 0 | 0 | 0 | 0 | 0 | 2 | Pipe | WATER DI | 150 mm Ductile Iron Pipe | Circular | 4 | 0
2765 (1) | <None> | WATER | 22.647 | 22.496 | 1.26% | <None> | <None> | 442995.0749 | 1822835.107 | 442983.0749 | 1822835.107 | Basic | No | 150.000mm | 150.000mm | 10.000mm | <None> |  |  | 0 | 0 | <None> | 0 | 0 | 0 | 0 | 12 | 12.0009 | 12 | 12.0009 | 270° 0' 0.000" | 270° 0' 0.000" | Start to End | Start to End | Straight |  | 0 | 0 | 0 | 0 | 0 | 0 | 2 | Pipe | WATER DI | 150 mm Ductile Iron Pipe | Circular | 2 | 0
2765 (1) (1) | <None> | WATER | 22.714 | 22.714 | 0% | <None> | <None> | 442959.6749 | 1822835.107 | 442958.8749 | 1822835.107 | Basic | No | 150.000mm | 150.000mm | 10.000mm | <None> |  |  | 0 | 0 | <None> | 0 | 0 | 0 | 0 | 0.8 | 0.8 | 0.8 | 0.8 | 270° 0' 0.000" | 270° 0' 0.000" | Start to End | Start to End | Straight |  | 0 | 0 | 0 | 0 | 0 | 0 | 2 | Pipe | WATER DI | 150 mm Ductile Iron Pipe | Circular | 4 | 0
2765 (1) (2) | <None> | WATER | 22.496 | 22.523 | -0.23% | <None> | <None> | 442983.0749 | 1822835.107 | 442971.6749 | 1822835.107 | Basic | No | 150.000mm | 150.000mm | 10.000mm | <None> |  |  | 0 | 0 | <None> | 0 | 0 | 0 | 0 | 11.4 | 11.4 | 11.4 | 11.4 | 270° 0' 0.000" | 270° 0' 0.000" | Start to End | Start to End | Straight |  | 0 | 0 | 0 | 0 | 0 | 0 | 2 | Pipe | WATER DI | 150 mm Ductile Iron Pipe | Circular | 3 | 0
2765 (1) (2) (1) | <None> | WATER | 22.523 | 22.714 | -1.59% | <None> | <None> | 442971.6749 | 1822835.107 | 442959.6749 | 1822835.107 | Basic | No | 150.000mm | 150.000mm | 10.000mm | <None> |  |  | 0 | 0 | <None> | 0 | 0 | 0 | 0 | 12 | 12.0015 | 12 | 12.0015 | 269° 59' 60.000" | 269° 59' 60.000" | Start to End | Start to End | Straight |  | 0 | 0 | 0 | 0 | 0 | 0 | 2 | Pipe | WATER DI | 150 mm Ductile Iron Pipe | Circular | 2 | 0
2766 | <None> | WATER | 22.169 | 22.169 | 0% | <None> | <None> | 443221.1749 | 1822835.107 | 443220.3749 | 1822835.107 | Basic | No | 150.000mm | 150.000mm | 10.000mm | <None> |  |  | 0 | 0 | <None> | 0 | 0 | 0 | 0 | 0.8 | 0.8 | 0.8 | 0.8 | 270° 0' 0.000" | 270° 0' 0.000" | Start to End | Start to End | Straight |  | 0 | 0 | 0 | 0 | 0 | 0 | 2 | Pipe | WATER DI | 150 mm Ductile Iron Pipe | Circular | 4 | 0
2766 (1) | <None> | WATER | 22.169 | 22.169 | 0% | <None> | <None> | 443220.3749 | 1822835.107 | 443219.5749 | 1822835.107 | Basic | No | 150.000mm | 150.000mm | 10.000mm | <None> |  |  | 0 | 0 | <None> | 0 | 0 | 0 | 0 | 0.8 | 0.8 | 0.8 | 0.8 | 270° 0' 0.000" | 270° 0' 0.000" | Start to End | Start to End | Straight |  | 0 | 0 | 0 | 0 | 0 | 0 | 2 | Pipe | WATER DI | 150 mm Ductile Iron Pipe | Circular | 4 | 0
2766 (1) (1) | <None> | WATER | 22.169 | 21.969 | 1.67% | <None> | <None> | 443219.5749 | 1822835.107 | 443207.5749 | 1822835.107 | Basic | No | 150.000mm | 150.000mm | 10.000mm | <None> |  |  | 0 | 0 | <None> | 0 | 0 | 0 | 0 | 12 | 12.0017 | 12 | 12.0017 | 270° 0' 0.000" | 270° 0' 0.000" | Start to End | Start to End | Straight |  | 0 | 0 | 0 | 0 | 0 | 0 | 2 | Pipe | WATER DI | 150 mm Ductile Iron Pipe | Circular | 2 | 0
2766 (1) (1) (1) | <None> | WATER | 22.228 | 22.228 | -0.04% | <None> | <None> | 443184.1749 | 1822835.107 | 443183.3749 | 1822835.107 | Basic | No | 150.000mm | 150.000mm | 10.000mm | <None> |  |  | 0 | 0 | <None> | 0 | 0 | 0 | 0 | 0.8 | 0.8 | 0.8 | 0.8 | 270° 0' 0.000" | 270° 0' 0.000" | Start to End | Start to End | Straight |  | 0 | 0 | 0 | 0 | 0 | 0 | 2 | Pipe | WATER DI | 150 mm Ductile Iron Pipe | Circular | 4 | 0
2766 (1) (1) (2) | <None> | WATER | 21.969 | 21.995 | -0.23% | <None> | <None> | 443207.5749 | 1822835.107 | 443196.1749 | 1822835.107 | Basic | No | 150.000mm | 150.000mm | 10.000mm | <None> |  |  | 0 | 0 | <None> | 0 | 0 | 0 | 0 | 11.4 | 11.4 | 11.4 | 11.4 | 269° 59' 60.000" | 269° 59' 60.000" | Start to End | Start to End | Straight |  | 0 | 0 | 0 | 0 | 0 | 0 | 2 | Pipe | WATER DI | 150 mm Ductile Iron Pipe | Circular | 3 | 0
2766 (1) (1) (2) (1) | <None> | WATER | 21.995 | 22.228 | -1.94% | <None> | <None> | 443196.1749 | 1822835.107 | 443184.1749 | 1822835.107 | Basic | No | 150.000mm | 150.000mm | 10.000mm | <None> |  |  | 0 | 0 | <None> | 0 | 0 | 0 | 0 | 12 | 12.0022 | 12 | 12.0022 | 270° 0' 0.000" | 270° 0' 0.000" | Start to End | Start to End | Straight |  | 0 | 0 | 0 | 0 | 0 | 0 | 2 | Pipe | WATER DI | 150 mm Ductile Iron Pipe | Circular | 2 | 0
2772 | <None> | WATER | 24.751 | 24.751 | 0% | <None> | <None> | 442911.5251 | 1823541.617 | 442910.7251 | 1823541.617 | Basic | No | 150.000mm | 150.000mm | 10.000mm | <None> |  |  | 0 | 0 | <None> | 0 | 0 | 0 | 0 | 0.8 | 0.8 | 0.8 | 0.8 | 270° 0' 0.000" | 270° 0' 0.000" | Start to End | Start to End | Straight |  | 0 | 0 | 0 | 0 | 0 | 0 | 2 | Pipe | WATER DI | 150 mm Ductile Iron Pipe | Circular | 4 | 0
2772 (1) | <None> | WATER | 24.645 | 24.773 | -0.63% | <None> | <None> | 442898.7251 | 1823541.617 | 442878.2348 | 1823541.617 | Basic | No | 150.000mm | 150.000mm | 10.000mm | <None> |  |  | 0 | 0 | <None> | 0 | 0 | 0 | 0 | 20.4903 | 20.4907 | 20.4903 | 20.4907 | 270° 0' 0.000" | 270° 0' 0.000" | Start to End | Start to End | Straight |  | 0 | 0 | 0 | 0 | 0 | 0 | 2 | Pipe | WATER DI | 150 mm Ductile Iron Pipe | Circular | 3 | 0
2772 (2) | <None> | WATER | 24.751 | 24.645 | 0.88% | <None> | <None> | 442910.7251 | 1823541.617 | 442898.7251 | 1823541.617 | Basic | No | 150.000mm | 150.000mm | 10.000mm | <None> |  |  | 0 | 0 | <None> | 0 | 0 | 0 | 0 | 12 | 12.0005 | 12 | 12.0005 | 270° 0' 0.000" | 270° 0' 0.000" | Start to End | Start to End | Straight |  | 0 | 0 | 0 | 0 | 0 | 0 | 2 | Pipe | WATER DI | 150 mm Ductile Iron Pipe | Circular | 3 | 0
2773 | <None> | WATER | 22.863 | 22.967 | -2.07% | <None> | <None> | 443035.9749 | 1823062.1071 | 443030.9749 | 1823062.1071 | Basic | No | 150.000mm | 150.000mm | 10.000mm | <None> |  |  | 0 | 0 | <None> | 0 | 0 | 0 | 0 | 5 | 5.0011 | 5 | 5.0011 | 270° 0' 0.000" | 270° 0' 0.000" | Start to End | Start to End | Straight |  | 0 | 0 | 0 | 0 | 0 | 0 | 2 | Pipe | WATER DI | 150 mm Ductile Iron Pipe | Circular | 2 | 0
2773 (1) | <None> | WATER | 22.967 | 22.866 | 0.74% | <None> | <None> | 443030.9749 | 1823062.1071 | 443017.3749 | 1823062.1071 | Basic | No | 150.000mm | 150.000mm | 10.000mm | <None> |  |  | 0 | 0 | <None> | 0 | 0 | 0 | 0 | 13.6 | 13.6004 | 13.6 | 13.6004 | 270° 0' 0.000" | 270° 0' 0.000" | Start to End | Start to End | Straight |  | 0 | 0 | 0 | 0 | 0 | 0 | 2 | Pipe | WATER DI | 150 mm Ductile Iron Pipe | Circular | 3 | 0
2773 (1) (1) | <None> | WATER | 22.895 | 22.948 | -0.61% | <None> | <None> | 443004.5749 | 1823062.1071 | 442995.8749 | 1823062.1071 | Basic | No | 150.000mm | 150.000mm | 10.000mm | <None> |  |  | 0 | 0 | <None> | 0 | 0 | 0 | 0 | 8.7 | 8.7002 | 8.7 | 8.7002 | 270° 0' 0.000" | 270° 0' 0.000" | Start to End | Start to End | Straight |  | 0 | 0 | 0 | 0 | 0 | 0 | 2 | Pipe | WATER DI | 150 mm Ductile Iron Pipe | Circular | 3 | 0
2773 (1) (2) | <None> | WATER | 22.895 | 22.895 | 0% | <None> | <None> | 443005.3749 | 1823062.1071 | 443004.5749 | 1823062.1071 | Basic | No | 150.000mm | 150.000mm | 10.000mm | <None> |  |  | 0 | 0 | <None> | 0 | 0 | 0 | 0 | 0.8 | 0.8 | 0.8 | 0.8 | 270° 0' 0.000" | 270° 0' 0.000" | Start to End | Start to End | Straight |  | 0 | 0 | 0 | 0 | 0 | 0 | 2 | Pipe | WATER DI | 150 mm Ductile Iron Pipe | Circular | 4 | 0
2773 (1) (3) | <None> | WATER | 22.866 | 22.895 | -0.25% | <None> | <None> | 443017.3749 | 1823062.1071 | 443005.3749 | 1823062.1071 | Basic | No | 150.000mm | 150.000mm | 10.000mm | <None> |  |  | 0 | 0 | <None> | 0 | 0 | 0 | 0 | 12 | 12 | 12 | 12 | 270° 0' 0.000" | 270° 0' 0.000" | Start to End | Start to End | Straight |  | 0 | 0 | 0 | 0 | 0 | 0 | 2 | Pipe | WATER DI | 150 mm Ductile Iron Pipe | Circular | 3 | 0
2787 | <None> | WATER | 22.08 | 22.152 | -0.58% | <None> | <None> | 443281.4349 | 1823062.1071 | 443269.0149 | 1823062.1071 | Basic | No | 150.000mm | 150.000mm | 10.000mm | <None> |  |  | 0 | 0 | <None> | 0 | 0 | 0 | 0 | 12.42 | 12.4202 | 12.42 | 12.4202 | 270° 0' 0.000" | 270° 0' 0.000" | Start to End | Start to End | Straight |  | 0 | 0 | 0 | 0 | 0 | 0 | 2 | Pipe | WATER DI | 150 mm Ductile Iron Pipe | Circular | 3 | 0
2788 | <None> | WATER | 23.466 | 23.207 | 2.08% | <None> | <None> | 442936.5249 | 1823154.1071 | 442936.5249 | 1823166.5271 | Basic | No | 150.000mm | 150.000mm | 10.000mm | <None> |  |  | 0 | 0 | <None> | 0 | 0 | 0 | 0 | 12.42 | 12.4227 | 12.42 | 12.4227 | 0° 0' 0.000" | 0° 0' 0.000" | Start to End | Start to End | Straight |  | 0 | 0 | 0 | 0 | 0 | 0 | 2 | Pipe | WATER DI | 150 mm Ductile Iron Pipe | Circular | 2 | 0
2790 | <None> | WATER | 21.814 | 22.017 | -1.63% | <None> | <None> | 443281.4349 | 1822847.527 | 443281.4349 | 1822835.107 | Basic | No | 150.000mm | 150.000mm | 10.000mm | <None> |  |  | 0 | 0 | <None> | 0 | 0 | 0 | 0 | 12.42 | 12.4217 | 12.42 | 12.4217 | 180° 0' 0.000" | 180° 0' 0.000" | Start to End | Start to End | Straight |  | 0 | 0 | 0 | 0 | 0 | 0 | 2 | Pipe | WATER DI | 150 mm Ductile Iron Pipe | Circular | 2 | 0
2794 | <None> | WATER | 23.043 | 23.043 | 0% | <None> | <None> | 443098.4604 | 1823154.1071 | 443098.4604 | 1823154.9071 | Basic | No | 200.000mm | 200.000mm | 10.000mm | <None> |  |  | 0 | 0 | <None> | 0 | 0 | 0 | 0 | 0.8 | 0.8 | 0.8 | 0.8 | 0° 0' 0.000" | 0° 0' 0.000" | Start to End | Start to End | Straight |  | 0 | 0 | 0 | 0 | 0 | 0 | 2 | Pipe | WATER DI | 200 mm Ductile Iron Pipe | Circular | 4 | 0
2794 (2) | <None> | WATER | 23.043 | 23.043 | 0% | <None> | <None> | 443098.4604 | 1823154.9071 | 443098.4604 | 1823166.5271 | Basic | No | 200.000mm | 200.000mm | 10.000mm | <None> |  |  | 0 | 0 | <None> | 0 | 0 | 0 | 0 | 11.62 | 11.62 | 11.62 | 11.62 | 0° 0' 0.000" | 0° 0' 0.000" | Start to End | Start to End | Straight |  | 0 | 0 | 0 | 0 | 0 | 0 | 2 | Pipe | WATER DI | 200 mm Ductile Iron Pipe | Circular | 3 | 0
2801 (1) | <None> | WATER | 23.279 | 23.577 | -2.4% | <None> | <None> | 442918.9349 | 1823062.1071 | 442906.5149 | 1823062.1071 | Basic | No | 150.000mm | 150.000mm | 10.000mm | <None> |  |  | 0 | 0 | <None> | 0 | 0 | 0 | 0 | 12.42 | 12.4236 | 12.42 | 12.4236 | 270° 0' 0.000" | 270° 0' 0.000" | Start to End | Start to End | Straight |  | 0 | 0 | 0 | 0 | 0 | 0 | 2 | Pipe | WATER DI | 150 mm Ductile Iron Pipe | Circular | 2 | 0
2803 | <None> | WATER | 22.487 | 22.826 | -2.72% | <None> | <None> | 443100.1849 | 1823062.1071 | 443087.7649 | 1823062.1071 | Basic | No | 150.000mm | 150.000mm | 10.000mm | <None> |  |  | 0 | 0 | <None> | 0 | 0 | 0 | 0 | 12.42 | 12.4246 | 12.42 | 12.4246 | 270° 0' 0.000" | 270° 0' 0.000" | Start to End | Start to End | Straight |  | 0 | 0 | 0 | 0 | 0 | 0 | 2 | Pipe | WATER DI | 150 mm Ductile Iron Pipe | Circular | 2 | 0
2807 (2) | <None> | WATER | 23.216 | 23.225 | -0.07% | <None> | <None> | 443098.4604 | 1823233.1171 | 443086.0404 | 1823233.1171 | Basic | No | 150.000mm | 150.000mm | 10.000mm | <None> |  |  | 0 | 0 | <None> | 0 | 0 | 0 | 0 | 12.42 | 12.42 | 12.42 | 12.42 | 270° 0' 0.000" | 270° 0' 0.000" | Start to End | Start to End | Straight |  | 0 | 0 | 0 | 0 | 0 | 0 | 2 | Pipe | WATER DI | 150 mm Ductile Iron Pipe | Circular | 3 | 0
2813 (2) | <None> | WATER | 24.099 | 23.969 | 1.05% | <None> | <None> | 443098.4604 | 1823426.0171 | 443086.0404 | 1823426.0171 | Basic | No | 150.000mm | 150.000mm | 10.000mm | <None> |  |  | 0 | 0 | <None> | 0 | 0 | 0 | 0 | 12.42 | 12.4207 | 12.42 | 12.4207 | 270° 0' 0.000" | 270° 0' 0.000" | Start to End | Start to End | Straight |  | 0 | 0 | 0 | 0 | 0 | 0 | 2 | Pipe | WATER DI | 150 mm Ductile Iron Pipe | Circular | 2 | 0
2817 | <None> | WATER | 23.183 | 23.175 | 0.99% | <None> | <None> | 443155.3505 | 1823233.1171 | 443155.3505 | 1823233.9171 | Basic | No | 150.000mm | 150.000mm | 10.000mm | <None> |  |  | 0 | 0 | <None> | 0 | 0 | 0 | 0 | 0.8 | 0.8001 | 0.8 | 0.8001 | 0° 0' 0.000" | 0° 0' 0.000" | Start to End | Start to End | Straight |  | 0 | 0 | 0 | 0 | 0 | 0 | 2 | Pipe | WATER DI | 150 mm Ductile Iron Pipe | Circular | 4 | 0
2817 (1) | <None> | WATER | 23.175 | 23.074 | 1.08% | <None> | <None> | 443155.3505 | 1823233.9171 | 443155.3505 | 1823243.3181 | Basic | No | 150.000mm | 150.000mm | 10.000mm | <None> |  |  | 0 | 0 | <None> | 0 | 0 | 0 | 0 | 9.401 | 9.4016 | 9.401 | 9.4016 | 0° 0' 0.000" | 0° 0' 0.000" | Start to End | Start to End | Straight |  | 0 | 0 | 0 | 0 | 0 | 0 | 2 | Pipe | WATER DI | 150 mm Ductile Iron Pipe | Circular | 2 | 0
2817 (1) (1) | <None> | WATER | 23.074 | 23.074 | 0% | <None> | <None> | 443155.3505 | 1823243.3181 | 443155.3505 | 1823244.1171 | Basic | No | 150.000mm | 150.000mm | 10.000mm | <None> |  |  | 0 | 0 | <None> | 0 | 0 | 0 | 0 | 0.799 | 0.799 | 0.799 | 0.799 | 0° 0' 0.000" | 0° 0' 0.000" | Start to End | Start to End | Straight |  | 0 | 0 | 0 | 0 | 0 | 0 | 2 | Pipe | WATER DI | 150 mm Ductile Iron Pipe | Circular | 4 | 0
2818 | <None> | WATER | 23.216 | 23.217 | -0.16% | <None> | <None> | 443098.4604 | 1823233.1171 | 443098.4604 | 1823233.9171 | Basic | No | 150.000mm | 150.000mm | 10.000mm | <None> |  |  | 0 | 0 | <None> | 0 | 0 | 0 | 0 | 0.8 | 0.8 | 0.8 | 0.8 | 0° 0' 0.000" | 0° 0' 0.000" | Start to End | Start to End | Straight |  | 0 | 0 | 0 | 0 | 0 | 0 | 2 | Pipe | WATER DI | 150 mm Ductile Iron Pipe | Circular | 4 | 0
2818 (1) | <None> | WATER | 23.232 | 23.233 | -0.16% | <None> | <None> | 443098.4604 | 1823243.3171 | 443098.4604 | 1823244.1171 | Basic | No | 150.000mm | 150.000mm | 10.000mm | <None> |  |  | 0 | 0 | <None> | 0 | 0 | 0 | 0 | 0.8 | 0.8 | 0.8 | 0.8 | 0° 0' 0.000" | 0° 0' 0.000" | Start to End | Start to End | Straight |  | 0 | 0 | 0 | 0 | 0 | 0 | 2 | Pipe | WATER DI | 150 mm Ductile Iron Pipe | Circular | 4 | 0
2818 (2) | <None> | WATER | 23.217 | 23.232 | -0.16% | <None> | <None> | 443098.4604 | 1823233.9171 | 443098.4604 | 1823243.3171 | Basic | No | 150.000mm | 150.000mm | 10.000mm | <None> |  |  | 0 | 0 | <None> | 0 | 0 | 0 | 0 | 9.4 | 9.4 | 9.4 | 9.4 | 0° 0' 0.000" | 0° 0' 0.000" | Start to End | Start to End | Straight |  | 0 | 0 | 0 | 0 | 0 | 0 | 2 | Pipe | WATER DI | 150 mm Ductile Iron Pipe | Circular | 3 | 0
2819 (1) | <None> | WATER | 24.236 | 24.017 | 2.14% | <None> | <None> | 443108.3251 | 1823552.617 | 443108.3251 | 1823542.417 | Basic | No | 150.000mm | 150.000mm | 10.000mm | <None> |  |  | 0 | 0 | <None> | 0 | 0 | 0 | 0 | 10.2 | 10.2023 | 10.2 | 10.2023 | 180° 0' 0.000" | 180° 0' 0.000" | Start to End | Start to End | Straight |  | 0 | 0 | 0 | 0 | 0 | 0 | 2 | Pipe | WATER DI | 150 mm Ductile Iron Pipe | Circular | 2 | 0
2819 (1) (1) | <None> | WATER | 24.017 | 24.017 | 0% | <None> | <None> | 443108.3251 | 1823542.417 | 443108.3251 | 1823541.617 | Basic | No | 150.000mm | 150.000mm | 10.000mm | <None> |  |  | 0 | 0 | <None> | 0 | 0 | 0 | 0 | 0.8 | 0.8 | 0.8 | 0.8 | 180° 0' 0.000" | 180° 0' 0.000" | Start to End | Start to End | Straight |  | 0 | 0 | 0 | 0 | 0 | 0 | 2 | Pipe | WATER DI | 150 mm Ductile Iron Pipe | Circular | 4 | 0
2820 | <None> | WATER | 23.491 | 23.924 | -4.25% | <None> | <None> | 442936.5249 | 1823283.9947 | 442936.5249 | 1823294.1947 | Basic | No | 150.000mm | 150.000mm | 10.000mm | <None> |  |  | 0 | 0 | <None> | 0 | 0 | 0 | 0 | 10.2 | 10.2092 | 10.2 | 10.2092 | 0° 0' 0.000" | 0° 0' 0.000" | Start to End | Start to End | Straight |  | 0 | 0 | 0 | 0 | 0 | 0 | 2 | Pipe | WATER DI | 150 mm Ductile Iron Pipe | Circular | 2 | 0
2820 (1) | <None> | WATER | 23.924 | 23.924 | 0% | <None> | <None> | 442936.5249 | 1823294.1947 | 442936.5249 | 1823294.9947 | Basic | No | 150.000mm | 150.000mm | 10.000mm | <None> |  |  | 0 | 0 | <None> | 0 | 0 | 0 | 0 | 0.8 | 0.8 | 0.8 | 0.8 | 0° 0' 0.000" | 0° 0' 0.000" | Start to End | Start to End | Straight |  | 0 | 0 | 0 | 0 | 0 | 0 | 2 | Pipe | WATER DI | 150 mm Ductile Iron Pipe | Circular | 4 | 0
2821 | <None> | WATER | 24.751 | 24.751 | 0% | <None> | <None> | 442911.5251 | 1823541.617 | 442911.5251 | 1823542.417 | Basic | No | 150.000mm | 150.000mm | 10.000mm | <None> |  |  | 0 | 0 | <None> | 0 | 0 | 0 | 0 | 0.8 | 0.8 | 0.8 | 0.8 | 0° 0' 0.000" | 0° 0' 0.000" | Start to End | Start to End | Straight |  | 0 | 0 | 0 | 0 | 0 | 0 | 2 | Pipe | WATER DI | 150 mm Ductile Iron Pipe | Circular | 4 | 0
2821 (3) | <None> | WATER | 24.751 | 24.596 | 1.52% | <None> | <None> | 442911.5251 | 1823542.417 | 442911.5251 | 1823552.617 | Basic | No | 150.000mm | 150.000mm | 10.000mm | <None> |  |  | 0 | 0 | <None> | 0 | 0 | 0 | 0 | 10.2 | 10.2012 | 10.2 | 10.2012 | 0° 0' 0.000" | 0° 0' 0.000" | Start to End | Start to End | Straight |  | 0 | 0 | 0 | 0 | 0 | 0 | 2 | Pipe | WATER DI | 150 mm Ductile Iron Pipe | Circular | 2 | 0
2823 | <None> | WATER | 24.559 | 24.555 | 0.48% | <None> | <None> | 442977.1251 | 1823541.617 | 442977.1251 | 1823542.417 | Basic | No | 150.000mm | 150.000mm | 10.000mm | <None> |  |  | 0 | 0 | <None> | 0 | 0 | 0 | 0 | 0.8 | 0.8 | 0.8 | 0.8 | 0° 0' 0.000" | 0° 0' 0.000" | Start to End | Start to End | Straight |  | 0 | 0 | 0 | 0 | 0 | 0 | 2 | Pipe | WATER DI | 150 mm Ductile Iron Pipe | Circular | 4 | 0
2823 (2) | <None> | WATER | 24.555 | 24.546 | 0.08% | <None> | <None> | 442977.1251 | 1823542.417 | 442977.1251 | 1823552.617 | Basic | No | 150.000mm | 150.000mm | 10.000mm | <None> |  |  | 0 | 0 | <None> | 0 | 0 | 0 | 0 | 10.2 | 10.2 | 10.2 | 10.2 | 0° 0' 0.000" | 0° 0' 0.000" | Start to End | Start to End | Straight |  | 0 | 0 | 0 | 0 | 0 | 0 | 2 | Pipe | WATER DI | 150 mm Ductile Iron Pipe | Circular | 3 | 0
2825 | <None> | WATER | 24.181 | 24.164 | 2.14% | <None> | <None> | 443042.7251 | 1823541.617 | 443042.7251 | 1823542.417 | Basic | No | 150.000mm | 150.000mm | 10.000mm | <None> |  |  | 0 | 0 | <None> | 0 | 0 | 0 | 0 | 0.8 | 0.8002 | 0.8 | 0.8002 | 0° 0' 0.000" | 0° 0' 0.000" | Start to End | Start to End | Straight |  | 0 | 0 | 0 | 0 | 0 | 0 | 2 | Pipe | WATER DI | 150 mm Ductile Iron Pipe | Circular | 3 | 0
2825 (2) | <None> | WATER | 24.164 | 24.449 | -2.79% | <None> | <None> | 443042.7251 | 1823542.417 | 443042.7251 | 1823552.617 | Basic | No | 150.000mm | 150.000mm | 10.000mm | <None> |  |  | 0 | 0 | <None> | 0 | 0 | 0 | 0 | 10.2 | 10.204 | 10.2 | 10.204 | 0° 0' 0.000" | 0° 0' 0.000" | Start to End | Start to End | Straight |  | 0 | 0 | 0 | 0 | 0 | 0 | 2 | Pipe | WATER DI | 150 mm Ductile Iron Pipe | Circular | 2 | 0
2828 (2) | <None> | WATER | 24.193 | 24.24 | -0.43% | <None> | <None> | 442994.1249 | 1823426.0171 | 442983.1249 | 1823426.0171 | Basic | No | 150.000mm | 150.000mm | 10.000mm | <None> |  |  | 0 | 0 | <None> | 0 | 0 | 0 | 0 | 11 | 11.0001 | 11 | 11.0001 | 270° 0' 0.000" | 270° 0' 0.000" | Start to End | Start to End | Straight |  | 0 | 0 | 0 | 0 | 0 | 0 | 2 | Pipe | WATER DI | 150 mm Ductile Iron Pipe | Circular | 3 | 0
2835 | <None> | WATER | 23.61 | 23.459 | 1.37% | <None> | <None> | 443031.4504 | 1823283.9947 | 443031.4504 | 1823294.9947 | Basic | No | 150.000mm | 150.000mm | 10.000mm | <None> |  |  | 0 | 0 | <None> | 0 | 0 | 0 | 0 | 11 | 11.001 | 11 | 11.001 | 0° 0' 0.000" | 0° 0' 0.000" | Start to End | Start to End | Straight |  | 0 | 0 | 0 | 0 | 0 | 0 | 2 | Pipe | WATER DI | 150 mm Ductile Iron Pipe | Circular | 2 | 0
2844 | <None> | WATER | 23.316 | 23.321 | -0.68% | <None> | <None> | 442936.5249 | 1823233.1171 | 442936.5249 | 1823233.9171 | Basic | No | 150.000mm | 150.000mm | 10.000mm | <None> |  |  | 0 | 0 | <None> | 0 | 0 | 0 | 0 | 0.8 | 0.8 | 0.8 | 0.8 | 0° 0' 0.000" | 0° 0' 0.000" | Start to End | Start to End | Straight |  | 0 | 0 | 0 | 0 | 0 | 0 | 2 | Pipe | WATER DI | 150 mm Ductile Iron Pipe | Circular | 4 | 0
2844 (1) | <None> | WATER | 23.385 | 23.391 | -0.68% | <None> | <None> | 442936.5249 | 1823243.3171 | 442936.5249 | 1823244.1171 | Basic | No | 150.000mm | 150.000mm | 10.000mm | <None> |  |  | 0 | 0 | <None> | 0 | 0 | 0 | 0 | 0.8 | 0.8 | 0.8 | 0.8 | 0° 0' 0.000" | 0° 0' 0.000" | Start to End | Start to End | Straight |  | 0 | 0 | 0 | 0 | 0 | 0 | 2 | Pipe | WATER DI | 150 mm Ductile Iron Pipe | Circular | 4 | 0
2844 (2) | <None> | WATER | 23.321 | 23.385 | -0.68% | <None> | <None> | 442936.5249 | 1823233.9171 | 442936.5249 | 1823243.3171 | Basic | No | 150.000mm | 150.000mm | 10.000mm | <None> |  |  | 0 | 0 | <None> | 0 | 0 | 0 | 0 | 9.4 | 9.4002 | 9.4 | 9.4002 | 0° 0' 0.000" | 0° 0' 0.000" | Start to End | Start to End | Straight |  | 0 | 0 | 0 | 0 | 0 | 0 | 2 | Pipe | WATER DI | 150 mm Ductile Iron Pipe | Circular | 3 | 0
2850 | <None> | WATER | 23.731 | 23.731 | 0% | <None> | <None> | 442994.1249 | 1823283.9947 | 442994.1249 | 1823284.7947 | Basic | No | 150.000mm | 150.000mm | 10.000mm | <None> |  |  | 0 | 0 | <None> | 0 | 0 | 0 | 0 | 0.8 | 0.8 | 0.8 | 0.8 | 0° 0' 0.000" | 0° 0' 0.000" | Start to End | Start to End | Straight |  | 0 | 0 | 0 | 0 | 0 | 0 | 2 | Pipe | WATER DI | 150 mm Ductile Iron Pipe | Circular | 4 | 0
2850 (2) | <None> | WATER | 23.731 | 23.548 | 1.8% | <None> | <None> | 442994.1249 | 1823284.7947 | 442994.1249 | 1823294.9947 | Basic | No | 150.000mm | 150.000mm | 10.000mm | <None> |  |  | 0 | 0 | <None> | 0 | 0 | 0 | 0 | 10.2 | 10.2017 | 10.2 | 10.2017 | 0° 0' 0.000" | 0° 0' 0.000" | Start to End | Start to End | Straight |  | 0 | 0 | 0 | 0 | 0 | 0 | 2 | Pipe | WATER DI | 150 mm Ductile Iron Pipe | Circular | 2 | 0
2855 | <None> | WATER | 22.327 | 22.383 | -0.51% | <None> | <None> | 443151.9749 | 1823062.1071 | 443140.9749 | 1823062.1071 | Basic | No | 150.000mm | 150.000mm | 10.000mm | <None> |  |  | 0 | 0 | <None> | 0 | 0 | 0 | 0 | 11 | 11.0001 | 11 | 11.0001 | 270° 0' 0.000" | 270° 0' 0.000" | Start to End | Start to End | Straight |  | 0 | 0 | 0 | 0 | 0 | 0 | 2 | Pipe | WATER DI | 150 mm Ductile Iron Pipe | Circular | 3 | 0
2860 | <None> | WATER | 22.714 | 22.863 | -1.35% | <None> | <None> | 443046.9749 | 1823062.1071 | 443035.9749 | 1823062.1071 | Basic | No | 150.000mm | 150.000mm | 10.000mm | <None> |  |  | 0 | 0 | <None> | 0 | 0 | 0 | 0 | 11 | 11.001 | 11 | 11.001 | 270° 0' 0.000" | 270° 0' 0.000" | Start to End | Start to End | Straight |  | 0 | 0 | 0 | 0 | 0 | 0 | 2 | Pipe | WATER DI | 150 mm Ductile Iron Pipe | Circular | 2 | 0
2864 | <None> | WATER | 23.121 | 23.104 | 2.15% | <None> | <None> | 443220.9506 | 1823233.1171 | 443220.9506 | 1823233.9171 | Basic | No | 150.000mm | 150.000mm | 10.000mm | <None> |  |  | 0 | 0 | <None> | 0 | 0 | 0 | 0 | 0.8 | 0.8002 | 0.8 | 0.8002 | 0° 0' 0.000" | 0° 0' 0.000" | Start to End | Start to End | Straight |  | 0 | 0 | 0 | 0 | 0 | 0 | 2 | Pipe | WATER DI | 150 mm Ductile Iron Pipe | Circular | 3 | 0
2864 (1) | <None> | WATER | 22.869 | 22.869 | 0% | <None> | <None> | 443220.9506 | 1823243.3171 | 443220.9506 | 1823244.1171 | Basic | No | 150.000mm | 150.000mm | 10.000mm | <None> |  |  | 0 | 0 | <None> | 0 | 0 | 0 | 0 | 0.8 | 0.8 | 0.8 | 0.8 | 0° 0' 0.000" | 0° 0' 0.000" | Start to End | Start to End | Straight |  | 0 | 0 | 0 | 0 | 0 | 0 | 2 | Pipe | WATER DI | 150 mm Ductile Iron Pipe | Circular | 4 | 0
2864 (2) | <None> | WATER | 23.104 | 22.869 | 2.5% | <None> | <None> | 443220.9506 | 1823233.9171 | 443220.9506 | 1823243.3171 | Basic | No | 150.000mm | 150.000mm | 10.000mm | <None> |  |  | 0 | 0 | <None> | 0 | 0 | 0 | 0 | 9.4 | 9.4029 | 9.4 | 9.4029 | 0° 0' 0.000" | 0° 0' 0.000" | Start to End | Start to End | Straight |  | 0 | 0 | 0 | 0 | 0 | 0 | 2 | Pipe | WATER DI | 150 mm Ductile Iron Pipe | Circular | 2 | 0
3720 | <None> | WATER | 23.75 | 23.783 | -0.22% | <None> | <None> | 443369.3141 | 1823508.9833 | 443356.05 | 1823516.2332 | Basic | No | 150.000mm | 150.000mm | 10.000mm | <None> |  |  | 0 | 0 | <None> | 0 | 0 | 0 | 0 | 15.1161 | 15.1162 | 15.1161 | 15.1162 | 298° 39' 35.627" | 298° 39' 35.627" | Start to End | Start to End | Straight |  | 0 | 0 | 0 | 0 | 0 | 0 | 2 | Pipe | WATER DI | 150 mm Ductile Iron Pipe | Circular | 3 | 0
3720 (1) | <None> | WATER | 23.783 | 23.93 | -1.61% | <None> | <None> | 443356.0499 | 1823516.233 | 443348.015 | 1823520.627 | Basic | No | 150.000mm | 150.000mm | 10.000mm | <None> |  |  | 0 | 0 | <None> | 0 | 0 | 0 | 0 | 9.1579 | 9.159 | 9.1579 | 9.159 | 298° 40' 21.375" | 298° 40' 21.375" | Start to End | Start to End | Straight |  | 0 | 0 | 0 | 0 | 0 | 0 | 2 | Pipe | WATER DI | 150 mm Ductile Iron Pipe | Circular | 2 | 0
3744 | <None> | WATER | 24.417 | 24.417 | 0% | <None> | <None> | 442977.1251 | 1823617.4716 | 442976.3342 | 1823617.5911 | Basic | No | 150.000mm | 150.000mm | 10.000mm | <None> |  |  | 0 | 0 | <None> | 0 | 0 | 0 | 0 | 0.7999 | 0.7999 | 0.7999 | 0.7999 | 278° 35' 31.573" | 278° 35' 31.573" | Start to End | Start to End | Straight |  | 0 | 0 | 0 | 0 | 0 | 0 | 2 | Pipe | WATER DI | 150 mm Ductile Iron Pipe | Circular | 4 | 0
3744 (1) | <None> | WATER | 24.537 | 24.66 | -0.47% | <None> | <None> | 442964.0986 | 1823619.4398 | 442938.1112 | 1823622.9914 | Basic | No | 150.000mm | 150.000mm | 10.000mm | <None> |  |  | 0 | 0 | <None> | 0 | 0 | 0 | 0 | 26.229 | 26.2293 | 26.229 | 26.2293 | 277° 46' 55.922" | 277° 46' 55.922" | Start to End | Start to End | Straight |  | 0 | 0 | 0 | 0 | 0 | 0 | 2 | Pipe | WATER DI | 150 mm Ductile Iron Pipe | Circular | 3 | 0
3744 (2) | <None> | WATER | 24.66 | 24.553 | 0.48% | <None> | <None> | 442938.1112 | 1823622.9914 | 442915.7101 | 1823625.5984 | Basic | No | 150.000mm | 150.000mm | 10.000mm | <None> |  |  | 0 | 0 | <None> | 0 | 0 | 0 | 0 | 22.5523 | 22.5526 | 22.5523 | 22.5526 | 276° 38' 17.491" | 276° 38' 17.491" | Start to End | Start to End | Straight |  | 0 | 0 | 0 | 0 | 0 | 0 | 2 | Pipe | WATER DI | 150 mm Ductile Iron Pipe | Circular | 3 | 0
3744 (2) (1) | <None> | WATER | 24.553 | 24.553 | 0% | <None> | <None> | 442912.3147 | 1823626.2748 | 442911.5251 | 1823626.2752 | Basic | No | 150.000mm | 150.000mm | 10.000mm | <None> |  |  | 0 | 0 | <None> | 0 | 0 | 0 | 0 | 0.7896 | 0.7896 | 0.7896 | 0.7896 | 270° 1' 57.382" | 270° 1' 57.382" | Start to End | Start to End | Straight |  | 0 | 0 | 0 | 0 | 0 | 0 | 2 | Pipe | WATER DI | 150 mm Ductile Iron Pipe | Circular | 4 | 0
3744 (2) (2) | <None> | WATER | 24.553 | 24.553 | 0% | <None> | <None> | 442915.7101 | 1823625.5984 | 442912.3147 | 1823626.2748 | Basic | No | 150.000mm | 150.000mm | 10.000mm | <None> |  |  | 0 | 0 | <None> | 0 | 0 | 0 | 0 | 3.4621 | 3.4621 | 3.4621 | 3.4621 | 281° 15' 55.313" | 281° 15' 55.313" | Start to End | Start to End | Straight |  | 0 | 0 | 0 | 0 | 0 | 0 | 2 | Pipe | WATER DI | 150 mm Ductile Iron Pipe | Circular | 3 | 0
3744 (3) | <None> | WATER | 24.417 | 24.537 | -0.97% | <None> | <None> | 442976.3342 | 1823617.5911 | 442964.0986 | 1823619.4398 | Basic | No | 150.000mm | 150.000mm | 10.000mm | <None> |  |  | 0 | 0 | <None> | 0 | 0 | 0 | 0 | 12.3745 | 12.3751 | 12.3745 | 12.3751 | 278° 35' 31.573" | 278° 35' 31.573" | Start to End | Start to End | Straight |  | 0 | 0 | 0 | 0 | 0 | 0 | 2 | Pipe | WATER DI | 150 mm Ductile Iron Pipe | Circular | 3 | 0
Pipe - (3043) | 250 mm Ductile Iron [...] | WATER | 22.213 | 22.423 | -1.75% | <None> | <None> | 443342.4251 | 1823154.1163 | 443354.425 | 1823154.1071 | Basic | No | 250.000mm | 250.000mm | 10.000mm | <None> |  |  | 0 | 0 | <None> | 0 | 0 | 0 | 0 | 12 | 12.0018 | 12 | 12.0018 | 90° 2' 37.600" | 90° 2' 37.600" | Start to End | Start to End | Straight |  | 0 | 0 | 0 | 0 | 0 | 0 | 2 | Pipe | WATER DI | 250 mm Ductile Iron Pipe | Circular | 2 | 0
Pipe - (3058) | 250 mm Ductile Iron [...] | WATER | 22.423 | 22.447 | -3.05% | <None> | <None> | 443354.425 | 1823154.1071 | 443355.225 | 1823154.1071 | Basic | No | 250.000mm | 250.000mm | 10.000mm | <None> |  |  | 0 | 0 | <None> | 0 | 0 | 0 | 0 | 0.8 | 0.8004 | 0.8 | 0.8004 | 90° 0' 0.000" | 90° 0' 0.000" | Start to End | Start to End | Straight |  | 0 | 0 | 0 | 0 | 0 | 0 | 2 | Pipe | WATER DI | 250 mm Ductile Iron Pipe | Circular | 3 | 0
2359 | <None> | WATER | 20.88 | 20.88 | 0% | <None> | <None> | 443324.3089 | 1822787.1597 | 443355.225 | 1822787.1597 | Basic | No | 500.000mm | 500.000mm | 10.000mm | <None> |  |  | 0 | 0 | <None> | 0 | 0 | 0 | 0 | 30.9161 | 30.9161 | 30.9161 | 30.9161 | 90° 0' 0.000" | 90° 0' 0.000" | Start to End | Start to End | Straight |  | 0 | 0 | 0 | 0 | 0 | 0 | 2 | Pipe |  | 500 mm Ductile Iron Pipe | Circular | 3 | 0
2558 (4) | <None> | WATER | 20.228 | 21.08 | -3.11% | <None> | <None> | 443382.6161 | 1822787.1597 | 443355.225 | 1822787.1597 | Basic | No | 300.000mm | 300.000mm | 10.000mm | <None> |  |  | 0 | 0 | <None> | 0 | 0 | 0 | 0 | 27.391 | 27.4043 | 27.391 | 27.4043 | 270° 0' 0.000" | 270° 0' 0.000" | Start to End | Start to End | Straight |  | 0 | 0 | 0 | 0 | 0 | 0 | 2 | Pipe |  | 300 mm Ductile Iron Pipe | Circular | 2 | 0
2646 | <None> | WATER | 21.688 | 21.688 | 0% | <None> | <None> | 443355.225 | 1823062.1071 | 443355.225 | 1823072.3493 | Basic | No | 300.000mm | 300.000mm | 10.000mm | <None> |  |  | 0 | 0 | <None> | 0 | 0 | 0 | 0 | 10.2422 | 10.2422 | 10.2422 | 10.2422 | 0° 0' 0.000" | 0° 0' 0.000" | Start to End | Start to End | Straight |  | 0 | 0 | 0 | 0 | 0 | 0 | 2 | Pipe |  | 300 mm Ductile Iron Pipe | Circular | 3 | 0
2646 (1) | <None> | WATER | 21.927 | 22.422 | -3.63% | <None> | <None> | 443355.225 | 1823140.4708 | 443355.225 | 1823154.1071 | Basic | No | 300.000mm | 300.000mm | 10.000mm | <None> |  |  | 0 | 0 | <None> | 0 | 0 | 0 | 0 | 13.6363 | 13.6453 | 13.6363 | 13.6453 | 0° 0' 0.000" | 0° 0' 0.000" | Start to End | Start to End | Straight |  | 0 | 0 | 0 | 0 | 0 | 0 | 2 | Pipe |  | 300 mm Ductile Iron Pipe | Circular | 2 | 0
2646 (2) | <None> | WATER | 21.688 | 21.702 | -0.27% | <None> | <None> | 443355.225 | 1823072.3493 | 443355.225 | 1823077.3493 | Basic | No | 300.000mm | 300.000mm | 10.000mm | <None> |  |  | 0 | 0 | <None> | 0 | 0 | 0 | 0 | 5 | 5 | 5 | 5 | 0° 0' 0.000" | 0° 0' 0.000" | Start to End | Start to End | Straight |  | 0 | 0 | 0 | 0 | 0 | 0 | 2 | Pipe |  | 300 mm Ductile Iron Pipe | Circular | 3 | 0
2646 (2) (1) | <None> | WATER | 21.702 | 21.927 | -0.36% | <None> | <None> | 443355.225 | 1823077.3493 | 443355.225 | 1823140.4708 | Basic | No | 300.000mm | 300.000mm | 10.000mm | <None> |  |  | 0 | 0 | <None> | 0 | 0 | 0 | 0 | 63.1215 | 63.1219 | 63.1215 | 63.1219 | 0° 0' 0.000" | 0° 0' 0.000" | Start to End | Start to End | Straight |  | 0 | 0 | 0 | 0 | 0 | 0 | 2 | Pipe |  | 300 mm Ductile Iron Pipe | Circular | 3 | 0
2737 | <None> | WATER | 21.859 | 21.511 | 6.95% | <None> | <None> | 443368.435 | 1823024.8523 | 443373.435 | 1823024.8523 | Basic | No | 300.000mm | 300.000mm | 10.000mm | <None> |  |  | 0 | 0 | <None> | 0 | 0 | 0 | 0 | 5 | 5.0121 | 5 | 5.0121 | 90° 0' 0.000" | 90° 0' 0.000" | Start to End | Start to End | Straight |  | 0 | 0 | 0 | 0 | 0 | 0 | 2 | Pipe |  | 300 mm Ductile Iron Pipe | Circular | 2 | 0
2760 | <None> | WATER | 21.859 | 21.563 | 6.55% | <None> | <None> | 443355.225 | 1823024.8523 | 443355.225 | 1823029.3644 | Basic | No | 300.000mm | 300.000mm | 10.000mm | <None> |  |  | 0 | 0 | <None> | 0 | 0 | 0 | 0 | 4.5121 | 4.5218 | 4.5121 | 4.5218 | 0° 0' 0.000" | 0° 0' 0.000" | Start to End | Start to End | Straight |  | 0 | 0 | 0 | 0 | 0 | 0 | 2 | Pipe |  | 300 mm Ductile Iron Pipe | Circular | 2 | 0
2760 (1) | <None> | WATER | 21.563 | 21.688 | -0.38% | <None> | <None> | 443355.225 | 1823029.3644 | 443355.225 | 1823062.1071 | Basic | No | 300.000mm | 300.000mm | 10.000mm | <None> |  |  | 0 | 0 | <None> | 0 | 0 | 0 | 0 | 32.7427 | 32.7429 | 32.7427 | 32.7429 | 0° 0' 0.000" | 0° 0' 0.000" | Start to End | Start to End | Straight |  | 0 | 0 | 0 | 0 | 0 | 0 | 2 | Pipe |  | 300 mm Ductile Iron Pipe | Circular | 3 | 0
2783 | <None> | WATER | 21.859 | 21.859 | 0% | <None> | <None> | 443355.225 | 1823024.8523 | 443368.435 | 1823024.8523 | Basic | No | 300.000mm | 300.000mm | 10.000mm | <None> |  |  | 0 | 0 | <None> | 0 | 0 | 0 | 0 | 13.21 | 13.21 | 13.21 | 13.21 | 90° 0' 0.000" | 90° 0' 0.000" | Start to End | Start to End | Straight |  | 0 | 0 | 0 | 0 | 0 | 0 | 2 | Pipe |  | 300 mm Ductile Iron Pipe | Circular | 3 | 0
2867 | 200 mm Ductile Iron [...] | WATER | 23.798 | 23.866 | -3.88% | <None> | Structure - (7291) | 443356.0499 | 1823516.2339 | 443355.2028 | 1823514.6838 | Basic | No | 200.000mm | 200.000mm | 10.000mm | <None> |  |  | 0 | 0 | <None> | 0 | 0 | 0 | 0 | 1.7665 | 1.7678 | 1.7665 | 1.7678 | 208° 39' 17.305" | 208° 39' 17.305" | Start to End | Start to End | Straight |  | 0 | 0 | 0 | 0 | 0 | 0 | 2 | Pipe |  | 200 mm Ductile Iron Pipe | Circular | 1 | 0
2867 (2) | 200 mm Ductile Iron [...] | WATER | 23.852 | 23.883 | -2.66% | Structure - (7291) | <None> | 443355.2028 | 1823514.6838 | 443355.0748 | 1823513.5 | Basic | No | 200.000mm | 200.000mm | 10.000mm | <None> |  |  | 0 | 0 | <None> | 0 | 0 | 0 | 0 | 1.1906 | 1.1911 | 1.1906 | 1.1911 | 186° 10' 15.108" | 186° 10' 15.108" | Start to End | Start to End | Straight |  | 0 | 0 | 0 | 0 | 0 | 0 | 2 | Pipe |  | 200 mm Ductile Iron Pipe | Circular | 1 | 0
2867 (2) (1) | 200 mm Ductile Iron [...] | WATER | 23.883 | 24.116 | -2.68% | <None> | <None> | 443355.0748 | 1823513.5 | 443355.225 | 1823504.8171 | Basic | No | 200.000mm | 200.000mm | 10.000mm | <None> |  |  | 0 | 0 | <None> | 0 | 0 | 0 | 0 | 8.6843 | 8.6874 | 8.6843 | 8.6874 | 179° 0' 32.359" | 179° 0' 32.359" | Start to End | Start to End | Straight |  | 0 | 0 | 0 | 0 | 0 | 0 | 2 | Pipe |  | 200 mm Ductile Iron Pipe | Circular | 2 | 0
2880 | <None> | WATER | 22.447 | 22.447 | 0% | <None> | <None> | 443355.225 | 1823154.1071 | 443355.225 | 1823167.9905 | Basic | No | 250.000mm | 250.000mm | 10.000mm | <None> |  |  | 0 | 0 | <None> | 0 | 0 | 0 | 0 | 13.8834 | 13.8834 | 13.8834 | 13.8834 | 0° 0' 0.000" | 0° 0' 0.000" | Start to End | Start to End | Straight |  | 0 | 0 | 0 | 0 | 0 | 0 | 2 | Pipe |  | 250 mm Ductile Iron Pipe | Circular | 3 | 0
2880 (1) | <None> | WATER | 22.447 | 22.127 | 3.46% | <None> | <None> | 443355.225 | 1823167.9905 | 443355.225 | 1823177.2601 | Basic | No | 250.000mm | 250.000mm | 10.000mm | <None> |  |  | 0 | 0 | <None> | 0 | 0 | 0 | 0 | 9.2696 | 9.2751 | 9.2696 | 9.2751 | 0° 0' 0.000" | 0° 0' 0.000" | Start to End | Start to End | Straight |  | 0 | 0 | 0 | 0 | 0 | 0 | 2 | Pipe |  | 250 mm Ductile Iron Pipe | Circular | 2 | 0
2880 (1) (1) | <None> | WATER | 22.127 | 23.517 | -0.45% | <None> | <None> | 443355.225 | 1823177.2601 | 443355.225 | 1823484.7949 | Basic | No | 250.000mm | 250.000mm | 10.000mm | <None> |  |  | 0 | 0 | <None> | 0 | 0 | 0 | 0 | 307.5348 | 307.538 | 307.5348 | 307.538 | 0° 0' 0.000" | 0° 0' 0.000" | Start to End | Start to End | Straight |  | 0 | 0 | 0 | 0 | 0 | 0 | 2 | Pipe |  | 250 mm Ductile Iron Pipe | Circular | 4 | 0
2880 (1) (1) (1) | <None> | WATER | 23.998 | 24.091 | -0.91% | <None> | <None> | 443355.225 | 1823494.6324 | 443355.225 | 1823504.8171 | Basic | No | 250.000mm | 250.000mm | 10.000mm | <None> |  |  | 0 | 0 | <None> | 0 | 0 | 0 | 0 | 10.1846 | 10.1851 | 10.1846 | 10.1851 | 0° 0' 0.000" | 0° 0' 0.000" | Start to End | Start to End | Straight |  | 0 | 0 | 0 | 0 | 0 | 0 | 2 | Pipe |  | 250 mm Ductile Iron Pipe | Circular | 3 | 0
2880 (1) (1) (2) | <None> | WATER | 23.517 | 23.999 | -4.91% | <None> | <None> | 443355.225 | 1823484.7949 | 443355.225 | 1823494.6324 | Basic | No | 250.000mm | 250.000mm | 10.000mm | <None> |  |  | 0 | 0 | <None> | 0 | 0 | 0 | 0 | 9.8375 | 9.8494 | 9.8375 | 9.8494 | 0° 0' 0.000" | 0° 0' 0.000" | Start to End | Start to End | Straight |  | 0 | 0 | 0 | 0 | 0 | 0 | 2 | Pipe |  | 250 mm Ductile Iron Pipe | Circular | 2 | 0
3736 | <None> | WATER | 21.03 | 21.13 | -0.2% | <None> | <None> | 443355.225 | 1822787.1597 | 443355.225 | 1822836.2017 | Basic | No | 350.000mm | 350.000mm | 10.000mm | <None> |  |  | 0 | 0 | <None> | 0 | 0 | 0 | 0 | 49.042 | 49.0421 | 49.042 | 49.0421 | 0° 0' 0.000" | 0° 0' 0.000" | Start to End | Start to End | Straight |  | 0 | 0 | 0 | 0 | 0 | 0 | 2 | Pipe |  | 350 mm Ductile Iron Pipe | Circular | 3 | 0
3736 (1) | <None> | WATER | 21.13 | 21.15 | -0.2% | <None> | <None> | 443355.225 | 1822836.2017 | 443355.225 | 1822846.0894 | Basic | No | 350.000mm | 350.000mm | 10.000mm | <None> |  |  | 0 | 0 | <None> | 0 | 0 | 0 | 0 | 9.8877 | 9.8877 | 9.8877 | 9.8877 | 0° 0' 0.000" | 0° 0' 0.000" | Start to End | Start to End | Straight |  | 0 | 0 | 0 | 0 | 0 | 0 | 2 | Pipe |  | 350 mm Ductile Iron Pipe | Circular | 3 | 0
3738 | <None> | WATER | 21.187 | 21.491 | -0.2% | <None> | <None> | 443355.225 | 1822864.309 | 443355.225 | 1823019.3523 | Basic | No | 350.000mm | 350.000mm | 10.000mm | <None> |  |  | 0 | 0 | <None> | 0 | 0 | 0 | 0 | 155.0433 | 155.0436 | 155.0433 | 155.0436 | 0° 0' 0.000" | 0° 0' 0.000" | Start to End | Start to End | Straight |  | 0 | 0 | 0 | 0 | 0 | 0 | 2 | Pipe |  | 350 mm Ductile Iron Pipe | Circular | 3 | 0
3738 (1) | <None> | WATER | 21.491 | 21.834 | -6.24% | <None> | <None> | 443355.225 | 1823019.3523 | 443355.225 | 1823024.8523 | Basic | No | 350.000mm | 350.000mm | 10.000mm | <None> |  |  | 0 | 0 | <None> | 0 | 0 | 0 | 0 | 5.5 | 5.5107 | 5.5 | 5.5107 | 0° 0' 0.000" | 0° 0' 0.000" | Start to End | Start to End | Straight |  | 0 | 0 | 0 | 0 | 0 | 0 | 2 | Pipe |  | 350 mm Ductile Iron Pipe | Circular | 2 | 0
3739 | <None> | WATER | 21.15 | 21.187 | -0.2% | <None> | <None> | 443355.225 | 1822846.0894 | 443355.225 | 1822864.309 | Basic | No | 350.000mm | 350.000mm | 10.000mm | <None> |  |  | 0 | 0 | <None> | 0 | 0 | 0 | 0 | 18.2196 | 18.2197 | 18.2196 | 18.2197 | 0° 0' 0.000" | 0° 0' 0.000" | Start to End | Start to End | Straight |  | 0 | 0 | 0 | 0 | 0 | 0 | 2 | Pipe |  | 350 mm Ductile Iron Pipe | Circular | 3 | 0