## Z1B B3_PIPES
Pipe Name | Description | Pipe Style | Start Invert | End Invert | Slope | Start Structure | End Structure | Start Easting | Start Northing | End Easting | End Northing | Rule Set Style | Override Rule Set | Inner Width | Inner Height | Wall Thickness | Reference Alignment | Start Station | End Station | Start Offset | End Offset | Reference Surface | Minimum Cover | Maximum Cover | Start Cover | End Cover | 2D Length (Center to Center) | 3D Length (Center to Center) | 2D Length (To Inside Edge) | 3D Length (To Inside Edge) | Start Direction | End Direction | Flow Direction | Pipe Flow Direction Method | Path Type | Path Radius | Hydraulic Grade Line Up | Hydraulic Grade Line Down | Energy Grade Line Up | Energy Grade Line Down | Flow Rate | Junction Loss | Return Period | Part Type | Part Description | Part Size Name | Shape | Rule Violations | Property Sets
P-7/1(1) | 250 mm Ductile Iron [...] | WATER | 23.382 | 20.67 | 41.63% | <None> | <None> | 442814.7251 | 1823021.9828 | 442808.225 | 1823022.4 | Basic | No | 250.000mm | 250.000mm | 10.000mm | <None> |  |  | 0 | 0 | ZONE 1 FRL R2 (1) | 0.89 | 3.6124 | 0.89 | 3.6124 | 6.5135 | 7.0554 | 6.5135 | 7.0554 | 273° 40' 20.689" | 273° 40' 20.689" | Start to End | Start to End | Straight |  | 0 | 0 | 0 | 0 | 0 | 0 | 2 | Pipe | WATER DI | 250 mm Ductile Iron Pipe | Circular | 4 | 0
P-7/1(1) (1) | 250 mm Ductile Iron [...] | WATER | 20.67 | 23.055 | -19.89% | <None> | <None> | 442808.225 | 1823022.4 | 442796.2422 | 1823021.9828 | Basic | No | 250.000mm | 250.000mm | 10.000mm | <None> |  |  | 0 | 0 | ZONE 1 FRL R2 (1) | 1.2711 | 3.6124 | 3.6124 | 1.2711 | 11.9901 | 12.225 | 11.9901 | 12.225 | 268° 0' 21.481" | 268° 0' 21.481" | Start to End | Start to End | Straight |  | 0 | 0 | 0 | 0 | 0 | 0 | 2 | Pipe | WATER DI | 250 mm Ductile Iron Pipe | Circular | 4 | 0
P-7/1(1) (2) | 250 mm Ductile Iron [...] | WATER | 23.055 | 23.242 | -3.4% | <None> | <None> | 442796.2422 | 1823021.9828 | 442790.7416 | 1823021.9828 | Basic | No | 250.000mm | 250.000mm | 10.000mm | <None> |  |  | 0 | 0 | ZONE 1 FRL R2 (1) | 1.1 | 1.2711 | 1.2711 | 1.1 | 5.5006 | 5.5038 | 5.5006 | 5.5038 | 270° 0' 0.000" | 270° 0' 0.000" | Start to End | Start to End | Straight |  | 0 | 0 | 0 | 0 | 0 | 0 | 2 | Pipe | WATER DI | 250 mm Ductile Iron Pipe | Circular | 3 | 0
P-7/1(2)(1) | 250 mm Ductile Iron [...] | WATER | 23.242 | 23.242 | 0% | <None> | <None> | 442790.7416 | 1823021.9828 | 442782.6604 | 1823021.9828 | Basic | No | 250.000mm | 250.000mm | 10.000mm | <None> |  |  | 0 | 0 | ZONE 1 FRL R2 (1) | 1.1 | 1.1238 | 1.1 | 1.1238 | 8.0812 | 8.0812 | 8.0812 | 8.0812 | 270° 0' 0.000" | 270° 0' 0.000" | Start to End | Start to End | Straight |  | 0 | 0 | 0 | 0 | 0 | 0 | 2 | Pipe | WATER DI | 250 mm Ductile Iron Pipe | Circular | 4 | 0
P-7/1(2)(2) | 250 mm Ductile Iron [...] | WATER | 23.242 | 23.242 | 0% | <None> | <None> | 442782.6604 | 1823021.9828 | 442768.7249 | 1823021.9828 | Basic | No | 250.000mm | 250.000mm | 10.000mm | <None> |  |  | 0 | 0 | ZONE 1 FRL R2 (1) | 1.1238 | 1.1634 | 1.1238 | 1.1634 | 13.9355 | 13.9355 | 13.9355 | 13.9355 | 270° 0' 0.000" | 270° 0' 0.000" | Start to End | Start to End | Straight |  | 0 | 0 | 0 | 0 | 0 | 0 | 2 | Pipe | WATER DI | 250 mm Ductile Iron Pipe | Circular | 4 | 0
P-7/1(2)(2) (1) | 250 mm Ductile Iron [...] | WATER | 23.574 | 23.574 | 0% | <None> | <None> | 442756.7249 | 1823021.9828 | 442755.9249 | 1823021.9828 | Basic | No | 250.000mm | 250.000mm | 10.000mm | <None> |  |  | 0 | 0 | ZONE 1 FRL R2 (1) | 0.8665 | 0.8689 | 0.8665 | 0.8689 | 0.8 | 0.8 | 0.8 | 0.8 | 270° 0' 0.000" | 270° 0' 0.000" | Start to End | Start to End | Straight |  | 0 | 0 | 0 | 0 | 0 | 0 | 2 | Pipe | WATER DI | 250 mm Ductile Iron Pipe | Circular | 5 | 0
P-7/1(2)(2) (2) | 250 mm Ductile Iron [...] | WATER | 23.242 | 23.574 | -2.77% | <None> | <None> | 442768.7249 | 1823021.9828 | 442756.7249 | 1823021.9828 | Basic | No | 250.000mm | 250.000mm | 10.000mm | <None> |  |  | 0 | 0 | ZONE 1 FRL R2 (1) | 0.8665 | 1.1634 | 1.1634 | 0.8665 | 12 | 12.0046 | 12 | 12.0046 | 270° 0' 0.000" | 270° 0' 0.000" | Start to End | Start to End | Straight |  | 0 | 0 | 0 | 0 | 0 | 0 | 2 | Pipe | WATER DI | 250 mm Ductile Iron Pipe | Circular | 3 | 0
P-8/1 | 250 mm Ductile Iron [...] | WATER | 23.574 | 23.574 | 0% | <None> | <None> | 442755.9249 | 1823021.9828 | 442755.1249 | 1823021.9828 | Basic | No | 250.000mm | 250.000mm | 10.000mm | <None> |  |  | 0 | 0 | ZONE 1 FRL R2 (1) | 0.8689 | 0.8712 | 0.8689 | 0.8712 | 0.8 | 0.8 | 0.8 | 0.8 | 270° 0' 0.000" | 270° 0' 0.000" | Start to End | Start to End | Straight |  | 0 | 0 | 0 | 0 | 0 | 0 | 2 | Pipe | WATER DI | 250 mm Ductile Iron Pipe | Circular | 5 | 0
P-8/1 (1) | 250 mm Ductile Iron [...] | WATER | 23.731 | 23.732 | -0.16% | <None> | <None> | 442668.9495 | 1823021.9828 | 442668.1495 | 1823021.9828 | Basic | No | 250.000mm | 250.000mm | 10.000mm | <None> |  |  | 0 | 0 | ZONE 1 FRL R2 (1) | 0.8867 | 0.8962 | 0.8962 | 0.8867 | 0.8 | 0.8 | 0.8 | 0.8 | 270° 0' 0.000" | 270° 0' 0.000" | Start to End | Start to End | Straight |  | 0 | 0 | 0 | 0 | 0 | 0 | 2 | Pipe | WATER DI | 250 mm Ductile Iron Pipe | Circular | 5 | 0
P-8/1 (2) | 250 mm Ductile Iron [...] | WATER | 23.516 | 23.731 | -1.79% | <None> | <None> | 442680.9495 | 1823021.9828 | 442668.9495 | 1823021.9828 | Basic | No | 250.000mm | 250.000mm | 10.000mm | <None> |  |  | 0 | 0 | ZONE 1 FRL R2 (1) | 0.8962 | 1.1543 | 1.1543 | 0.8962 | 12 | 12.0019 | 12 | 12.0019 | 270° 0' 0.000" | 270° 0' 0.000" | Start to End | Start to End | Straight |  | 0 | 0 | 0 | 0 | 0 | 0 | 2 | Pipe | WATER DI | 250 mm Ductile Iron Pipe | Circular | 3 | 0
P-8/1 (3) | 250 mm Ductile Iron [...] | WATER | 23.574 | 23.264 | 2.58% | <None> | <None> | 442755.1249 | 1823021.9828 | 442743.1249 | 1823021.9828 | Basic | No | 250.000mm | 250.000mm | 10.000mm | <None> |  |  | 0 | 0 | ZONE 1 FRL R2 (1) | 0.8712 | 1.2167 | 0.8712 | 1.2167 | 12 | 12.004 | 12 | 12.004 | 270° 0' 0.000" | 270° 0' 0.000" | Start to End | Start to End | Straight |  | 0 | 0 | 0 | 0 | 0 | 0 | 2 | Pipe | WATER DI | 250 mm Ductile Iron Pipe | Circular | 3 | 0
P-8/1 (3) (1) | 250 mm Ductile Iron [...] | WATER | 23.264 | 23.516 | -0.41% | <None> | <None> | 442743.1249 | 1823021.9828 | 442680.9495 | 1823021.9828 | Basic | No | 250.000mm | 250.000mm | 10.000mm | <None> |  |  | 0 | 0 | ZONE 1 FRL R2 (1) | 1.1543 | 1.2167 | 1.2167 | 1.1543 | 62.1754 | 62.1759 | 62.1754 | 62.1759 | 270° 0' 0.000" | 270° 0' 0.000" | Start to End | Start to End | Straight |  | 0 | 0 | 0 | 0 | 0 | 0 | 2 | Pipe | WATER DI | 250 mm Ductile Iron Pipe | Circular | 4 | 0
P-14/1 | 150 mm Ductile Iron [...] | WATER | 23.782 | 23.782 | 0% | <None> | <None> | 442668.1495 | 1823021.9828 | 442667.3495 | 1823021.9828 | Basic | No | 150.000mm | 150.000mm | 10.000mm | <None> |  |  | 0 | 0 | ZONE 1 FRL R2 (1) | 0.7866 | 0.9367 | 0.9367 | 0.7973 | 0.8 | 0.8 | 0.8 | 0.8 | 270° 0' 0.000" | 270° 0' 0.000" | Start to End | Start to End | Straight |  | 0 | 0 | 0 | 0 | 0 | 0 | 2 | Pipe | WATER DI | 150 mm Ductile Iron Pipe | Circular | 5 | 0
P-14/1 (1) | 150 mm Ductile Iron [...] | WATER | 23.782 | 23.652 | 1.39% | <None> | <None> | 442667.3495 | 1823021.9828 | 442657.9495 | 1823021.9828 | Basic | No | 150.000mm | 150.000mm | 10.000mm | <None> |  |  | 0 | 0 | ZONE 1 FRL R2 (1) | 0.7973 | 0.9519 | 0.7973 | 0.9381 | 9.4 | 9.4009 | 9.4 | 9.4009 | 270° 0' 0.000" | 270° 0' 0.000" | Start to End | Start to End | Straight |  | 0 | 0 | 0 | 0 | 0 | 0 | 2 | Pipe | WATER DI | 150 mm Ductile Iron Pipe | Circular | 3 | 0
P-14/1 (1) (1) | 150 mm Ductile Iron [...] | WATER | 23.652 | 23.652 | 0% | <None> | <None> | 442657.9495 | 1823021.9828 | 442657.1495 | 1823021.9828 | Basic | No | 150.000mm | 150.000mm | 10.000mm | <None> |  |  | 0 | 0 | ZONE 1 FRL R2 (1) | 0.9297 | 1.08 | 0.9381 | 1.08 | 0.8 | 0.8 | 0.8 | 0.8 | 270° 0' 0.000" | 270° 0' 0.000" | Start to End | Start to End | Straight |  | 0 | 0 | 0 | 0 | 0 | 0 | 2 | Pipe | WATER DI | 150 mm Ductile Iron Pipe | Circular | 5 | 0
P-15/1 | <None> | WATER | 25.476 | 25.476 | 0% | <None> | <None> | 442668.7525 | 1823505.0171 | 442668.7525 | 1823481.3185 | Basic | No | 200.000mm | 200.000mm | 10.000mm | <None> |  |  | 0 | 0 | ZONE 1 FRL R2 (1) | 0.799 | 1.0089 | 0.9031 | 1.0089 | 23.6986 | 23.6986 | 23.6986 | 23.6986 | 180° 0' 0.000" | 180° 0' 0.000" | Start to End | Start to End | Straight |  | 0 | 0 | 0 | 0 | 0 | 0 | 2 | Pipe | WATER DI | 200 mm Ductile Iron Pipe | Circular | 4 | 0
P-17/1 | 200 mm Ductile Iron [...] | WATER | 25.476 | 25.265 | 0.67% | <None> | <None> | 442668.7525 | 1823481.3185 | 442668.7525 | 1823449.817 | Basic | No | 200.000mm | 200.000mm | 10.000mm | <None> |  |  | 0 | 0 | ZONE 1 FRL R2 (1) | 0.9971 | 1.0812 | 1.0089 | 1.0776 | 31.5015 | 31.5023 | 31.5015 | 31.5023 | 180° 0' 0.000" | 180° 0' 0.000" | Start to End | Start to End | Straight |  | 0 | 0 | 0 | 0 | 0 | 0 | 2 | Pipe | WATER DI | 200 mm Ductile Iron Pipe | Circular | 4 | 0
P-17/1 (2) | 200 mm Ductile Iron [...] | WATER | 25.265 | 25.405 | -1.17% | <None> | <None> | 442668.7525 | 1823449.817 | 442668.7525 | 1823437.817 | Basic | No | 200.000mm | 200.000mm | 10.000mm | <None> |  |  | 0 | 0 | ZONE 1 FRL R2 (1) | 0.8161 | 1.0776 | 1.0776 | 0.8161 | 12 | 12.0008 | 12 | 12.0008 | 180° 0' 0.000" | 180° 0' 0.000" | Start to End | Start to End | Straight |  | 0 | 0 | 0 | 0 | 0 | 0 | 2 | Pipe | WATER DI | 200 mm Ductile Iron Pipe | Circular | 3 | 0
P-17/1 (2) (1) | 200 mm Ductile Iron [...] | WATER | 25.405 | 25.405 | 0% | <None> | <None> | 442668.7525 | 1823437.817 | 442668.7525 | 1823437.0171 | Basic | No | 200.000mm | 200.000mm | 10.000mm | <None> |  |  | 0 | 0 | ZONE 1 FRL R2 (1) | 0.8012 | 0.8161 | 0.8161 | 0.8012 | 0.7999 | 0.7999 | 0.7999 | 0.7999 | 180° 0' 0.000" | 180° 0' 0.000" | Start to End | Start to End | Straight |  | 0 | 0 | 0 | 0 | 0 | 0 | 2 | Pipe | WATER DI | 200 mm Ductile Iron Pipe | Circular | 5 | 0
P-18/1 | 200 mm Ductile Iron [...] | WATER | 25.405 | 25.405 | 0% | <None> | <None> | 442668.7525 | 1823437.0171 | 442668.7084 | 1823436.213 | Basic | No | 200.000mm | 200.000mm | 10.000mm | <None> |  |  | 0 | 0 | ZONE 1 FRL R2 (1) | 0.6482 | 0.8012 | 0.8012 | 0.6536 | 0.8053 | 0.8053 | 0.8053 | 0.8053 | 183° 8' 15.756" | 183° 8' 15.756" | Start to End | Start to End | Straight |  | 0 | 0 | 0 | 0 | 0 | 0 | 2 | Pipe | WATER DI | 200 mm Ductile Iron Pipe | Circular | 5 | 0
P-18/1 (1) | 200 mm Ductile Iron [...] | WATER | 25.405 | 25.405 | 0% | <None> | <None> | 442668.1933 | 1823426.816 | 442668.1495 | 1823426.0171 | Basic | No | 200.000mm | 200.000mm | 10.000mm | <None> |  |  | 0 | 0 | ZONE 1 FRL R2 (1) | 0.629 | 0.642 | 0.642 | 0.629 | 0.8002 | 0.8002 | 0.8002 | 0.8002 | 183° 8' 15.756" | 183° 8' 15.756" | Start to End | Start to End | Straight |  | 0 | 0 | 0 | 0 | 0 | 0 | 2 | Pipe | WATER DI | 200 mm Ductile Iron Pipe | Circular | 5 | 0
P-18/1 (2) | 200 mm Ductile Iron [...] | WATER | 25.405 | 25.405 | 0% | <None> | <None> | 442668.7084 | 1823436.213 | 442668.1933 | 1823426.816 | Basic | No | 200.000mm | 200.000mm | 10.000mm | <None> |  |  | 0 | 0 | ZONE 1 FRL R2 (1) | 0.642 | 0.7314 | 0.6536 | 0.642 | 9.4111 | 9.4111 | 9.4111 | 9.4111 | 183° 8' 15.756" | 183° 8' 15.756" | Start to End | Start to End | Straight |  | 0 | 0 | 0 | 0 | 0 | 0 | 2 | Pipe | WATER DI | 200 mm Ductile Iron Pipe | Circular | 4 | 0
P-19/1 | 150 mm Ductile Iron [...] | WATER | 23.652 | 23.652 | 0% | <None> | <None> | 442657.1495 | 1823021.9828 | 442656.3495 | 1823021.9828 | Basic | No | 150.000mm | 150.000mm | 10.000mm | <None> |  |  | 0 | 0 | ZONE 1 FRL R2 (1) | 1.08 | 1.0901 | 1.08 | 1.0901 | 0.8 | 0.8 | 0.8 | 0.8 | 270° 0' 0.000" | 270° 0' 0.000" | Start to End | Start to End | Straight |  | 0 | 0 | 0 | 0 | 0 | 0 | 2 | Pipe | WATER DI | 150 mm Ductile Iron Pipe | Circular | 5 | 0
P-19/1 (1) | 150 mm Ductile Iron [...] | WATER | 23.68 | 23.713 | -0.12% | <None> | <None> | 442621.4849 | 1823021.9828 | 442593.184 | 1823021.9828 | Basic | No | 150.000mm | 150.000mm | 10.000mm | <None> |  |  | 0 | 0 | ZONE 1 FRL R2 (1) | 1.2605 | 1.3118 | 1.2605 | 1.3066 | 28.3009 | 28.3009 | 28.3009 | 28.3009 | 270° 0' 0.000" | 270° 0' 0.000" | Start to End | Start to End | Straight |  | 0 | 0 | 0 | 0 | 0 | 0 | 2 | Pipe | WATER DI | 150 mm Ductile Iron Pipe | Circular | 4 | 0
P-19/1 (1) (1) | 150 mm Ductile Iron [...] | WATER | 24.028 | 24.028 | 0% | <None> | <None> | 442581.184 | 1823021.9828 | 442580.384 | 1823021.9828 | Basic | No | 150.000mm | 150.000mm | 10.000mm | <None> |  |  | 0 | 0 | ZONE 1 FRL R2 (1) | 0.9358 | 0.9464 | 0.9464 | 0.9358 | 0.8 | 0.8 | 0.8 | 0.8 | 270° 0' 0.000" | 270° 0' 0.000" | Start to End | Start to End | Straight |  | 0 | 0 | 0 | 0 | 0 | 0 | 2 | Pipe | WATER DI | 150 mm Ductile Iron Pipe | Circular | 5 | 0
P-19/1 (1) (2) | 150 mm Ductile Iron [...] | WATER | 23.713 | 24.028 | -2.62% | <None> | <None> | 442593.184 | 1823021.9828 | 442581.184 | 1823021.9828 | Basic | No | 150.000mm | 150.000mm | 10.000mm | <None> |  |  | 0 | 0 | ZONE 1 FRL R2 (1) | 0.9464 | 1.3066 | 1.3066 | 0.9464 | 12 | 12.0041 | 12 | 12.0041 | 270° 0' 0.000" | 270° 0' 0.000" | Start to End | Start to End | Straight |  | 0 | 0 | 0 | 0 | 0 | 0 | 2 | Pipe | WATER DI | 150 mm Ductile Iron Pipe | Circular | 3 | 0
P-19/1 (2) | 150 mm Ductile Iron [...] | WATER | 23.79 | 23.68 | 0.48% | <None> | <None> | 442644.3496 | 1823021.9828 | 442621.4849 | 1823021.9828 | Basic | No | 150.000mm | 150.000mm | 10.000mm | <None> |  |  | 0 | 0 | ZONE 1 FRL R2 (1) | 1.0185 | 1.2605 | 1.0185 | 1.2605 | 22.8648 | 22.8651 | 22.8648 | 22.8651 | 270° 0' 0.000" | 270° 0' 0.000" | Start to End | Start to End | Straight |  | 0 | 0 | 0 | 0 | 0 | 0 | 2 | Pipe | WATER DI | 150 mm Ductile Iron Pipe | Circular | 4 | 0
P-19/1 (2) (1) | 150 mm Ductile Iron [...] | WATER | 23.652 | 23.79 | -1.15% | <None> | <None> | 442656.3495 | 1823021.9828 | 442644.3496 | 1823021.9828 | Basic | No | 150.000mm | 150.000mm | 10.000mm | <None> |  |  | 0 | 0 | ZONE 1 FRL R2 (1) | 1.0185 | 1.0964 | 1.0901 | 1.0185 | 11.9999 | 12.0006 | 11.9999 | 12.0006 | 270° 0' 0.000" | 270° 0' 0.000" | Start to End | Start to End | Straight |  | 0 | 0 | 0 | 0 | 0 | 0 | 2 | Pipe | WATER DI | 150 mm Ductile Iron Pipe | Circular | 3 | 0
P-22/1 | 150 mm Ductile Iron [...] | WATER | 24.028 | 24.028 | 0% | <None> | <None> | 442580.384 | 1823021.9828 | 442579.584 | 1823021.9828 | Basic | No | 150.000mm | 150.000mm | 10.000mm | <None> |  |  | 0 | 0 | ZONE 1 FRL R2 (1) | 0.7857 | 0.9358 | 0.9358 | 0.7931 | 0.8 | 0.8 | 0.8 | 0.8 | 270° 0' 0.000" | 270° 0' 0.000" | Start to End | Start to End | Straight |  | 0 | 0 | 0 | 0 | 0 | 0 | 2 | Pipe | WATER DI | 150 mm Ductile Iron Pipe | Circular | 5 | 0
P-22/1 (1) | 150 mm Ductile Iron [...] | WATER | 23.918 | 23.918 | 0% | <None> | <None> | 442568.764 | 1823021.9828 | 442567.964 | 1823021.9828 | Basic | No | 150.000mm | 150.000mm | 10.000mm | <None> |  |  | 0 | 0 | ZONE 1 FRL R2 (1) | 0.9404 | 1.0914 | 0.9444 | 1.0914 | 0.8 | 0.8 | 0.8 | 0.8 | 270° 0' 0.000" | 270° 0' 0.000" | Start to End | Start to End | Straight |  | 0 | 0 | 0 | 0 | 0 | 0 | 2 | Pipe | WATER DI | 150 mm Ductile Iron Pipe | Circular | 5 | 0
P-22/1 (2) | 150 mm Ductile Iron [...] | WATER | 24.028 | 23.918 | 1.01% | <None> | <None> | 442579.584 | 1823021.9828 | 442568.764 | 1823021.9828 | Basic | No | 150.000mm | 150.000mm | 10.000mm | <None> |  |  | 0 | 0 | ZONE 1 FRL R2 (1) | 0.7931 | 0.9562 | 0.7931 | 0.9444 | 10.82 | 10.8206 | 10.82 | 10.8206 | 270° 0' 0.000" | 270° 0' 0.000" | Start to End | Start to End | Straight |  | 0 | 0 | 0 | 0 | 0 | 0 | 2 | Pipe | WATER DI | 150 mm Ductile Iron Pipe | Circular | 3 | 0
P-23/1 | <None> | WATER | 24.437 | 24.437 | 0% | <None> | <None> | 442668.1495 | 1823229.658 | 442667.3495 | 1823229.658 | Basic | No | 150.000mm | 150.000mm | 10.000mm | <None> |  |  | 0 | 0 | ZONE 1 FRL R2 (1) | 0.8499 | 1 | 1 | 0.8608 | 0.8 | 0.8 | 0.8 | 0.8 | 270° 0' 0.000" | 270° 0' 0.000" | Start to End | Start to End | Straight |  | 0 | 0 | 0 | 0 | 0 | 0 | 2 | Pipe | WATER DI | 150 mm Ductile Iron Pipe | Circular | 5 | 0
P-23/1 (1) | <None> | WATER | 24.437 | 24.392 | 0.38% | <None> | <None> | 442667.3495 | 1823229.658 | 442655.3495 | 1823229.658 | Basic | No | 150.000mm | 150.000mm | 10.000mm | <None> |  |  | 0 | 0 | ZONE 1 FRL R2 (1) | 0.8608 | 1.0896 | 0.8608 | 1.0896 | 12 | 12.0001 | 12 | 12.0001 | 270° 0' 0.000" | 270° 0' 0.000" | Start to End | Start to End | Straight |  | 0 | 0 | 0 | 0 | 0 | 0 | 2 | Pipe | WATER DI | 150 mm Ductile Iron Pipe | Circular | 4 | 0
P-23/1 (1) (1) | <None> | WATER | 24.392 | 24.826 | -0.59% | <None> | <None> | 442655.3495 | 1823229.658 | 442581.184 | 1823229.658 | Basic | No | 150.000mm | 150.000mm | 10.000mm | <None> |  |  | 0 | 0 | ZONE 1 FRL R2 (1) | 1.0105 | 1.1614 | 1.0896 | 1.0105 | 74.1655 | 74.1668 | 74.1655 | 74.1668 | 270° 0' 0.000" | 270° 0' 0.000" | Start to End | Start to End | Straight |  | 0 | 0 | 0 | 0 | 0 | 0 | 2 | Pipe | WATER DI | 150 mm Ductile Iron Pipe | Circular | 4 | 0
P-23/1 (2) | <None> | WATER | 24.826 | 24.826 | 0% | <None> | <None> | 442581.184 | 1823229.658 | 442580.384 | 1823229.658 | Basic | No | 150.000mm | 150.000mm | 10.000mm | <None> |  |  | 0 | 0 | ZONE 1 FRL R2 (1) | 1 | 1.0105 | 1.0105 | 1 | 0.8 | 0.8 | 0.8 | 0.8 | 270° 0' 0.000" | 270° 0' 0.000" | Start to End | Start to End | Straight |  | 0 | 0 | 0 | 0 | 0 | 0 | 2 | Pipe | WATER DI | 150 mm Ductile Iron Pipe | Circular | 5 | 0
P-26/1 | 150 mm Ductile Iron [...] | WATER | 23.918 | 23.918 | 0% | <None> | <None> | 442567.964 | 1823021.9828 | 442567.164 | 1823021.9828 | Basic | No | 150.000mm | 150.000mm | 10.000mm | <None> |  |  | 0 | 0 | ZONE 1 FRL R2 (1) | 1.0914 | 1.1043 | 1.0914 | 1.1043 | 0.8 | 0.8 | 0.8 | 0.8 | 269° 59' 50.447" | 269° 59' 50.447" | Start to End | Start to End | Straight |  | 0 | 0 | 0 | 0 | 0 | 0 | 2 | Pipe | WATER DI | 150 mm Ductile Iron Pipe | Circular | 5 | 0
P-26/1 (1) | 150 mm Ductile Iron [...] | WATER | 23.826 | 24.14 | -2.62% | <None> | <None> | 442514.1739 | 1823021.9803 | 442502.1738 | 1823021.9798 | Basic | No | 150.000mm | 150.000mm | 10.000mm | <None> |  |  | 0 | 0 | ZONE 1 FRL R2 (1) | 1.0536 | 1.4143 | 1.4143 | 1.0536 | 12.0001 | 12.0042 | 12.0001 | 12.0042 | 269° 59' 50.447" | 269° 59' 50.447" | Start to End | Start to End | Straight |  | 0 | 0 | 0 | 0 | 0 | 0 | 2 | Pipe | WATER DI | 150 mm Ductile Iron Pipe | Circular | 3 | 0
P-26/1 (1) (1) | 150 mm Ductile Iron [...] | WATER | 24.14 | 24.14 | 0% | <None> | <None> | 442502.1738 | 1823021.9798 | 442501.3738 | 1823021.9797 | Basic | No | 150.000mm | 150.000mm | 10.000mm | <None> |  |  | 0 | 0 | ZONE 1 FRL R2 (1) | 1.0455 | 1.0536 | 1.0536 | 1.0455 | 0.8 | 0.8 | 0.8 | 0.8 | 269° 59' 50.447" | 269° 59' 50.447" | Start to End | Start to End | Straight |  | 0 | 0 | 0 | 0 | 0 | 0 | 2 | Pipe | WATER DI | 150 mm Ductile Iron Pipe | Circular | 5 | 0
P-26/1 (2) | 150 mm Ductile Iron [...] | WATER | 23.918 | 23.845 | 0.6% | <None> | <None> | 442567.164 | 1823021.9828 | 442555.164 | 1823021.9822 | Basic | No | 150.000mm | 150.000mm | 10.000mm | <None> |  |  | 0 | 0 | ZONE 1 FRL R2 (1) | 1.1043 | 1.2396 | 1.1043 | 1.2396 | 12 | 12.0002 | 12 | 12.0002 | 269° 59' 50.447" | 269° 59' 50.447" | Start to End | Start to End | Straight |  | 0 | 0 | 0 | 0 | 0 | 0 | 2 | Pipe | WATER DI | 150 mm Ductile Iron Pipe | Circular | 4 | 0
P-26/1 (2) (1) | 150 mm Ductile Iron [...] | WATER | 23.845 | 23.826 | 0.05% | <None> | <None> | 442555.164 | 1823021.9822 | 442514.1739 | 1823021.9803 | Basic | No | 150.000mm | 150.000mm | 10.000mm | <None> |  |  | 0 | 0 | ZONE 1 FRL R2 (1) | 1.2396 | 1.418 | 1.2396 | 1.4143 | 40.9901 | 40.9901 | 40.9901 | 40.9901 | 269° 59' 50.447" | 269° 59' 50.447" | Start to End | Start to End | Straight |  | 0 | 0 | 0 | 0 | 0 | 0 | 2 | Pipe | WATER DI | 150 mm Ductile Iron Pipe | Circular | 4 | 0
P-29/1 | <None> | WATER | 24.826 | 24.826 | 0% | <None> | <None> | 442580.384 | 1823229.658 | 442579.584 | 1823229.658 | Basic | No | 150.000mm | 150.000mm | 10.000mm | <None> |  |  | 0 | 0 | ZONE 1 FRL R2 (1) | 0.8499 | 1 | 1 | 0.8587 | 0.8 | 0.8 | 0.8 | 0.8 | 270° 0' 0.000" | 270° 0' 0.000" | Start to End | Start to End | Straight |  | 0 | 0 | 0 | 0 | 0 | 0 | 2 | Pipe | WATER DI | 150 mm Ductile Iron Pipe | Circular | 5 | 0
P-29/1 (1) | <None> | WATER | 24.826 | 24.85 | -0.2% | <None> | <None> | 442579.584 | 1823229.658 | 442567.5837 | 1823229.658 | Basic | No | 150.000mm | 150.000mm | 10.000mm | <None> |  |  | 0 | 0 | ZONE 1 FRL R2 (1) | 0.8587 | 1.093 | 0.8587 | 1.093 | 12.0003 | 12.0003 | 12.0003 | 12.0003 | 270° 0' 0.000" | 270° 0' 0.000" | Start to End | Start to End | Straight |  | 0 | 0 | 0 | 0 | 0 | 0 | 2 | Pipe | WATER DI | 150 mm Ductile Iron Pipe | Circular | 4 | 0
P-29/1 (3) | <None> | WATER | 24.85 | 25.165 | -0.64% | <None> | <None> | 442567.5837 | 1823229.658 | 442518.3919 | 1823229.658 | Basic | No | 150.000mm | 150.000mm | 10.000mm | <None> |  |  | 0 | 0 | ZONE 1 FRL R2 (1) | 1 | 1.1245 | 1.093 | 1 | 49.1919 | 49.1929 | 49.1919 | 49.1929 | 270° 0' 0.000" | 270° 0' 0.000" | Start to End | Start to End | Straight |  | 0 | 0 | 0 | 0 | 0 | 0 | 2 | Pipe | WATER DI | 150 mm Ductile Iron Pipe | Circular | 4 | 0
P-29/1 (4) | <None> | WATER | 25.165 | 25.157 | 0.05% | <None> | <None> | 442518.3919 | 1823229.658 | 442502.1738 | 1823229.658 | Basic | No | 150.000mm | 150.000mm | 10.000mm | <None> |  |  | 0 | 0 | ZONE 1 FRL R2 (1) | 1 | 1.0458 | 1 | 1.0076 | 16.2181 | 16.2181 | 16.2181 | 16.2181 | 270° 0' 0.000" | 270° 0' 0.000" | Start to End | Start to End | Straight |  | 0 | 0 | 0 | 0 | 0 | 0 | 2 | Pipe | WATER DI | 150 mm Ductile Iron Pipe | Circular | 4 | 0
P-29/1 (4) (1) | <None> | WATER | 25.157 | 25.157 | 0.05% | <None> | <None> | 442502.1738 | 1823229.658 | 442501.3738 | 1823229.658 | Basic | No | 150.000mm | 150.000mm | 10.000mm | <None> |  |  | 0 | 0 | ZONE 1 FRL R2 (1) | 0.9999 | 1.0076 | 1.0076 | 1 | 0.8 | 0.8 | 0.8 | 0.8 | 270° 0' 0.000" | 270° 0' 0.000" | Start to End | Start to End | Straight |  | 0 | 0 | 0 | 0 | 0 | 0 | 2 | Pipe | WATER DI | 150 mm Ductile Iron Pipe | Circular | 5 | 0
P-31/1 | <None> | WATER | 23.857 | 23.857 | 0% | <None> | <None> | 442668.1495 | 1823021.9828 | 442668.1495 | 1823021.1828 | Basic | No | 150.000mm | 150.000mm | 10.000mm | <None> |  |  | 0 | 0 | ZONE 1 FRL R2 (1) | 0.8615 | 0.8678 | 0.8617 | 0.8678 | 0.8 | 0.8 | 0.8 | 0.8 | 180° 0' 0.000" | 180° 0' 0.000" | Start to End | Start to End | Straight |  | 0 | 0 | 0 | 0 | 0 | 0 | 2 | Pipe | WATER DI | 150 mm Ductile Iron Pipe | Circular | 5 | 0
P-31/1 (1) (1) | <None> | WATER | 23.857 | 23.719 | 1.15% | <None> | <None> | 442668.1495 | 1823021.1828 | 442668.1495 | 1823009.1828 | Basic | No | 150.000mm | 150.000mm | 10.000mm | <None> |  |  | 0 | 0 | ZONE 1 FRL R2 (1) | 0.8678 | 1.0123 | 0.8678 | 1.0123 | 12 | 12.0008 | 12 | 12.0008 | 180° 0' 0.000" | 180° 0' 0.000" | Start to End | Start to End | Straight |  | 0 | 0 | 0 | 0 | 0 | 0 | 2 | Pipe | WATER DI | 150 mm Ductile Iron Pipe | Circular | 3 | 0
P-31/1 (1) (1) (1) | <None> | WATER | 23.329 | 23.329 | 0% | <None> | <None> | 442668.1495 | 1822863.2171 | 442668.1495 | 1822862.4172 | Basic | No | 150.000mm | 150.000mm | 10.000mm | <None> |  |  | 0 | 0 | ZONE 1 FRL R2 (1) | 0.9955 | 1 | 0.9955 | -0.085 | 0.7999 | 0.7999 | 0.7999 | 0.7999 | 180° 0' 0.000" | 180° 0' 0.000" | Start to End | Start to End | Straight |  | 0 | 0 | 0 | 0 | 0 | 0 | 2 | Pipe | WATER DI | 150 mm Ductile Iron Pipe | Circular | 5 | 0
P-31/1 (1) (1) (2) | <None> | WATER | 23.719 | 23.195 | 0.39% | <None> | <None> | 442668.1495 | 1823009.1828 | 442668.1495 | 1822875.2171 | Basic | No | 150.000mm | 150.000mm | 10.000mm | <None> |  |  | 0 | 0 | ZONE 1 FRL R2 (1) | 1.0123 | 1.0878 | 1.0123 | 1.0757 | 133.9657 | 133.9667 | 133.9657 | 133.9667 | 180° 0' 0.000" | 180° 0' 0.000" | Start to End | Start to End | Straight |  | 0 | 0 | 0 | 0 | 0 | 0 | 2 | Pipe | WATER DI | 150 mm Ductile Iron Pipe | Circular | 4 | 0
P-31/1 (1) (1) (2) (1) | <None> | WATER | 23.195 | 23.329 | -1.12% | <None> | <None> | 442668.1495 | 1822875.2171 | 442668.1495 | 1822863.2171 | Basic | No | 150.000mm | 150.000mm | 10.000mm | <None> |  |  | 0 | 0 | ZONE 1 FRL R2 (1) | 0.9918 | 1.0757 | 1.0757 | 0.9955 | 12 | 12.0007 | 12 | 12.0007 | 180° 0' 0.000" | 180° 0' 0.000" | Start to End | Start to End | Straight |  | 0 | 0 | 0 | 0 | 0 | 0 | 2 | Pipe | WATER DI | 150 mm Ductile Iron Pipe | Circular | 3 | 0
P-37 | <None> | WATER | 23.329 | 23.329 | 0% | <None> | <None> | 442668.1495 | 1822862.4172 | 442667.3495 | 1822862.4172 | Basic | No | 150.000mm | 150.000mm | 10.000mm | <None> |  |  | 0 | 0 | ZONE 1 FRL R2 (1) | 0.9945 | 0.9996 | -0.085 | 0.9945 | 0.8 | 0.8 | 0.8 | 0.8 | 270° 0' 0.000" | 270° 0' 0.000" | Start to End | Start to End | Straight |  | 0 | 0 | 0 | 0 | 0 | 0 | 2 | Pipe | WATER DI | 150 mm Ductile Iron Pipe | Circular | 5 | 0
P-37 (1) | <None> | WATER | 23.58 | 23.58 | 0% | <None> | <None> | 442581.184 | 1822862.4172 | 442580.384 | 1822862.4172 | Basic | No | 150.000mm | 150.000mm | 10.000mm | <None> |  |  | 0 | 0 | ZONE 1 FRL R2 (1) | 0.9121 | 0.9143 | 0.9121 | 0.9143 | 0.8 | 0.8 | 0.8 | 0.8 | 270° 0' 0.000" | 270° 0' 0.000" | Start to End | Start to End | Straight |  | 0 | 0 | 0 | 0 | 0 | 0 | 2 | Pipe | WATER DI | 150 mm Ductile Iron Pipe | Circular | 5 | 0
P-37 (2) | <None> | WATER | 23.329 | 23.115 | 1.78% | <None> | <None> | 442667.3495 | 1822862.4172 | 442655.3495 | 1822862.4172 | Basic | No | 150.000mm | 150.000mm | 10.000mm | <None> |  |  | 0 | 0 | ZONE 1 FRL R2 (1) | 0.9945 | 1.1523 | 0.9945 | 1.1523 | 12 | 12.0019 | 12 | 12.0019 | 270° 0' 0.000" | 270° 0' 0.000" | Start to End | Start to End | Straight |  | 0 | 0 | 0 | 0 | 0 | 0 | 2 | Pipe | WATER DI | 150 mm Ductile Iron Pipe | Circular | 3 | 0
P-37 (2) (1) | <None> | WATER | 23.115 | 23.456 | -0.55% | <None> | <None> | 442655.3495 | 1822862.4172 | 442593.184 | 1822862.4172 | Basic | No | 150.000mm | 150.000mm | 10.000mm | <None> |  |  | 0 | 0 | ZONE 1 FRL R2 (1) | 1.0021 | 1.1581 | 1.1523 | 1.0021 | 62.1655 | 62.1664 | 62.1655 | 62.1664 | 270° 0' 0.000" | 270° 0' 0.000" | Start to End | Start to End | Straight |  | 0 | 0 | 0 | 0 | 0 | 0 | 2 | Pipe | WATER DI | 150 mm Ductile Iron Pipe | Circular | 4 | 0
P-37 (2) (1) (1) | <None> | WATER | 23.456 | 23.58 | -1.03% | <None> | <None> | 442593.184 | 1822862.4172 | 442581.184 | 1822862.4172 | Basic | No | 150.000mm | 150.000mm | 10.000mm | <None> |  |  | 0 | 0 | ZONE 1 FRL R2 (1) | 0.9121 | 1.0021 | 1.0021 | 0.9121 | 12 | 12.0006 | 12 | 12.0006 | 270° 0' 0.000" | 270° 0' 0.000" | Start to End | Start to End | Straight |  | 0 | 0 | 0 | 0 | 0 | 0 | 2 | Pipe | WATER DI | 150 mm Ductile Iron Pipe | Circular | 3 | 0
P-40 | <None> | WATER | 25.405 | 25.405 | 0% | <None> | <None> | 442668.1495 | 1823426.0171 | 442667.3495 | 1823426.0171 | Basic | No | 150.000mm | 150.000mm | 10.000mm | <None> |  |  | 0 | 0 | ZONE 1 FRL R2 (1) | 0.679 | 0.6929 | 0.679 | 0.6929 | 0.8 | 0.8 | 0.8 | 0.8 | 270° 0' 0.000" | 270° 0' 0.000" | Start to End | Start to End | Straight |  | 0 | 0 | 0 | 0 | 0 | 0 | 2 | Pipe | WATER DI | 150 mm Ductile Iron Pipe | Circular | 5 | 0
P-40 (1) | <None> | WATER | 25.405 | 25.21 | 2.08% | <None> | <None> | 442667.3495 | 1823426.0171 | 442657.9495 | 1823426.0171 | Basic | No | 150.000mm | 150.000mm | 10.000mm | <None> |  |  | 0 | 0 | ZONE 1 FRL R2 (1) | 0.6929 | 0.9318 | 0.6929 | 0.9318 | 9.4 | 9.402 | 9.4 | 9.402 | 270° 0' 0.000" | 270° 0' 0.000" | Start to End | Start to End | Straight |  | 0 | 0 | 0 | 0 | 0 | 0 | 2 | Pipe | WATER DI | 150 mm Ductile Iron Pipe | Circular | 3 | 0
P-40 (1) (1) (1) | <None> | WATER | 25.21 | 25.21 | 0% | <None> | <None> | 442657.9495 | 1823426.0171 | 442657.1495 | 1823426.0171 | Basic | No | 150.000mm | 150.000mm | 10.000mm | <None> |  |  | 0 | 0 | ZONE 1 FRL R2 (1) | 0.925 | 0.9318 | 0.9318 | 0.925 | 0.8 | 0.8 | 0.8 | 0.8 | 270° 0' 0.000" | 270° 0' 0.000" | Start to End | Start to End | Straight |  | 0 | 0 | 0 | 0 | 0 | 0 | 2 | Pipe | WATER DI | 150 mm Ductile Iron Pipe | Circular | 5 | 0
P-41 | <None> | WATER | 24.057 | 24.057 | 0% | <None> | <None> | 442755.9249 | 1823229.658 | 442755.1249 | 1823229.658 | Basic | No | 150.000mm | 150.000mm | 10.000mm | <None> |  |  | 0 | 0 | ZONE 1 FRL R2 (1) | 0.9845 | 1 | 1 | 0.9845 | 0.8 | 0.8 | 0.8 | 0.8 | 270° 0' 0.000" | 270° 0' 0.000" | Start to End | Start to End | Straight |  | 0 | 0 | 0 | 0 | 0 | 0 | 2 | Pipe | WATER DI | 150 mm Ductile Iron Pipe | Circular | 5 | 0
P-41 (1) | <None> | WATER | 24.057 | 24.057 | 0% | <None> | <None> | 442755.1249 | 1823229.658 | 442744.0509 | 1823229.658 | Basic | No | 150.000mm | 150.000mm | 10.000mm | <None> |  |  | 0 | 0 | ZONE 1 FRL R2 (1) | 0.8283 | 0.9924 | 0.9845 | 0.9924 | 11.074 | 11.074 | 11.074 | 11.074 | 270° 0' 0.000" | 270° 0' 0.000" | Start to End | Start to End | Straight |  | 0 | 0 | 0 | 0 | 0 | 0 | 2 | Pipe | WATER DI | 150 mm Ductile Iron Pipe | Circular | 4 | 0
P-41 (1) (1) | <None> | WATER | 24.437 | 24.437 | 0% | <None> | <None> | 442668.9495 | 1823229.658 | 442668.1495 | 1823229.658 | Basic | No | 150.000mm | 150.000mm | 10.000mm | <None> |  |  | 0 | 0 | ZONE 1 FRL R2 (1) | 1 | 1.0085 | 1.0085 | 1 | 0.8 | 0.8 | 0.8 | 0.8 | 270° 0' 0.000" | 270° 0' 0.000" | Start to End | Start to End | Straight |  | 0 | 0 | 0 | 0 | 0 | 0 | 2 | Pipe | WATER DI | 150 mm Ductile Iron Pipe | Circular | 5 | 0
P-41 (1) (2) | <None> | WATER | 24.057 | 24.057 | 0% | <None> | <None> | 442744.0509 | 1823229.658 | 442732.0509 | 1823229.658 | Basic | No | 150.000mm | 150.000mm | 10.000mm | <None> |  |  | 0 | 0 | ZONE 1 FRL R2 (1) | 0.9924 | 1.0807 | 0.9924 | 1.0759 | 12 | 12 | 12 | 12 | 270° 0' 0.000" | 270° 0' 0.000" | Start to End | Start to End | Straight |  | 0 | 0 | 0 | 0 | 0 | 0 | 2 | Pipe | WATER DI | 150 mm Ductile Iron Pipe | Circular | 4 | 0
P-41 (1) (2) (1) | <None> | WATER | 24.057 | 24.437 | -0.6% | <None> | <None> | 442732.0509 | 1823229.658 | 442668.9495 | 1823229.658 | Basic | No | 150.000mm | 150.000mm | 10.000mm | <None> |  |  | 0 | 0 | ZONE 1 FRL R2 (1) | 1.0085 | 1.1443 | 1.0759 | 1.0085 | 63.1014 | 63.1025 | 63.1014 | 63.1025 | 270° 0' 0.000" | 270° 0' 0.000" | Start to End | Start to End | Straight |  | 0 | 0 | 0 | 0 | 0 | 0 | 2 | Pipe | WATER DI | 150 mm Ductile Iron Pipe | Circular | 4 | 0
P-47 | <None> | WATER | 25.157 | 25.157 | 0% | <None> | <None> | 442501.3738 | 1823229.658 | 442501.3738 | 1823228.858 | Basic | No | 150.000mm | 150.000mm | 10.000mm | <None> |  |  | 0 | 0 | ZONE 1 FRL R2 (1) | 1 | 1.0071 | 1 | 1.0071 | 0.8 | 0.8 | 0.8 | 0.8 | 180° 0' 0.000" | 180° 0' 0.000" | Start to End | Start to End | Straight |  | 0 | 0 | 0 | 0 | 0 | 0 | 2 | Pipe | WATER DI | 150 mm Ductile Iron Pipe | Circular | 5 | 0
P-47 (1) | <None> | WATER | 25.214 | 25.214 | 0% | <None> | <None> | 442501.3738 | 1823153.868 | 442501.3738 | 1823153.0681 | Basic | No | 150.000mm | 150.000mm | 10.000mm | <None> |  |  | 0 | 0 | ZONE 1 FRL R2 (1) | 0.7333 | 0.7374 | 0.7374 | 0.7333 | 0.7999 | 0.7999 | 0.7999 | 0.7999 | 180° 0' 0.000" | 180° 0' 0.000" | Start to End | Start to End | Straight |  | 0 | 0 | 0 | 0 | 0 | 0 | 2 | Pipe | WATER DI | 150 mm Ductile Iron Pipe | Circular | 5 | 0
P-47 (2) | <None> | WATER | 24.91 | 25.214 | -2.54% | <None> | <None> | 442501.3738 | 1823165.8684 | 442501.3738 | 1823153.868 | Basic | No | 150.000mm | 150.000mm | 10.000mm | <None> |  |  | 0 | 0 | ZONE 1 FRL R2 (1) | 0.7374 | 1.1008 | 1.1008 | 0.7374 | 12.0004 | 12.0042 | 12.0004 | 12.0042 | 180° 0' 0.000" | 180° 0' 0.000" | Start to End | Start to End | Straight |  | 0 | 0 | 0 | 0 | 0 | 0 | 2 | Pipe | WATER DI | 150 mm Ductile Iron Pipe | Circular | 3 | 0
P-47 (3) | <None> | WATER | 25.157 | 24.91 | 0.39% | <None> | <None> | 442501.3738 | 1823228.858 | 442501.3738 | 1823165.8684 | Basic | No | 150.000mm | 150.000mm | 10.000mm | <None> |  |  | 0 | 0 | ZONE 1 FRL R2 (1) | 1.0071 | 1.1051 | 1.0071 | 1.1008 | 62.9896 | 62.9901 | 62.9896 | 62.9901 | 180° 0' 0.000" | 180° 0' 0.000" | Start to End | Start to End | Straight |  | 0 | 0 | 0 | 0 | 0 | 0 | 2 | Pipe | WATER DI | 150 mm Ductile Iron Pipe | Circular | 4 | 0
P-49 | <None> | WATER | 25.21 | 25.21 | 0% | <None> | <None> | 442657.1495 | 1823426.0171 | 442656.3495 | 1823426.0171 | Basic | No | 150.000mm | 150.000mm | 10.000mm | <None> |  |  | 0 | 0 | ZONE 1 FRL R2 (1) | 0.9247 | 1.0812 | 0.925 | 1.0812 | 0.8 | 0.8 | 0.8 | 0.8 | 270° 0' 0.000" | 270° 0' 0.000" | Start to End | Start to End | Straight |  | 0 | 0 | 0 | 0 | 0 | 0 | 2 | Pipe | WATER DI | 150 mm Ductile Iron Pipe | Circular | 5 | 0
P-49 (1) | <None> | WATER | 25.856 | 25.856 | 0% | <None> | <None> | 442581.184 | 1823426.0171 | 442580.384 | 1823426.0171 | Basic | No | 150.000mm | 150.000mm | 10.000mm | <None> |  |  | 0 | 0 | ZONE 1 FRL R2 (1) | 0.6935 | 0.7 | 0.7 | 0.6937 | 0.8 | 0.8 | 0.8 | 0.8 | 270° 0' 0.000" | 270° 0' 0.000" | Start to End | Start to End | Straight |  | 0 | 0 | 0 | 0 | 0 | 0 | 2 | Pipe | WATER DI | 150 mm Ductile Iron Pipe | Circular | 5 | 0
P-49 (2) | <None> | WATER | 25.21 | 25.856 | -0.86% | <None> | <None> | 442656.3495 | 1823426.0171 | 442581.184 | 1823426.0171 | Basic | No | 150.000mm | 150.000mm | 10.000mm | <None> |  |  | 0 | 0 | ZONE 1 FRL R2 (1) | 0.7 | 1.1027 | 1.0812 | 0.7 | 75.1655 | 75.1683 | 75.1655 | 75.1683 | 270° 0' 0.000" | 270° 0' 0.000" | Start to End | Start to End | Straight |  | 0 | 0 | 0 | 0 | 0 | 0 | 2 | Pipe | WATER DI | 150 mm Ductile Iron Pipe | Circular | 4 | 0
P-51 | 150 mm Ductile Iron [...] | WATER | 24.403 | 24.403 | 0% | <None> | <None> | 442435.7739 | 1823021.9828 | 442434.9739 | 1823021.9828 | Basic | No | 150.000mm | 150.000mm | 10.000mm | <None> |  |  | 0 | 0 | ZONE 1 FRL R2 (1) | 1.075 | 1.0774 | 1.075 | 1.0774 | 0.8 | 0.8 | 0.8 | 0.8 | 270° 0' 0.000" | 270° 0' 0.000" | Start to End | Start to End | Straight |  | 0 | 0 | 0 | 0 | 0 | 0 | 2 | Pipe | WATER DI | 150 mm Ductile Iron Pipe | Circular | 5 | 0
P-51 (1) | 150 mm Ductile Iron [...] | WATER | 24.404 | 24.404 | 0% | <None> | <None> | 442425.5739 | 1823021.9828 | 442424.7739 | 1823021.9828 | Basic | No | 150.000mm | 150.000mm | 10.000mm | <None> |  |  | 0 | 0 | ZONE 1 FRL R2 (1) | 1.0935 | 1.0958 | 1.0935 | 1.0958 | 0.8 | 0.8 | 0.8 | 0.8 | 270° 0' 0.000" | 270° 0' 0.000" | Start to End | Start to End | Straight |  | 0 | 0 | 0 | 0 | 0 | 0 | 2 | Pipe | WATER DI | 150 mm Ductile Iron Pipe | Circular | 5 | 0
P-51 (2) | 150 mm Ductile Iron [...] | WATER | 24.403 | 24.404 | -0.01% | <None> | <None> | 442434.9739 | 1823021.9828 | 442425.5739 | 1823021.9828 | Basic | No | 150.000mm | 150.000mm | 10.000mm | <None> |  |  | 0 | 0 | ZONE 1 FRL R2 (1) | 1.0581 | 1.0935 | 1.0774 | 1.0935 | 9.4 | 9.4 | 9.4 | 9.4 | 270° 0' 0.000" | 270° 0' 0.000" | Start to End | Start to End | Straight |  | 0 | 0 | 0 | 0 | 0 | 0 | 2 | Pipe | WATER DI | 150 mm Ductile Iron Pipe | Circular | 4 | 0
P-52 | 150 mm Ductile Iron [...] | WATER | 24.14 | 24.14 | 0% | <None> | <None> | 442501.3738 | 1823021.9828 | 442500.5738 | 1823021.9828 | Basic | No | 150.000mm | 150.000mm | 10.000mm | <None> |  |  | 0 | 0 | ZONE 1 FRL R2 (1) | 0.8954 | 1.0455 | 1.0455 | 0.9077 | 0.8 | 0.8 | 0.8 | 0.8 | 270° 0' 0.000" | 270° 0' 0.000" | Start to End | Start to End | Straight |  | 0 | 0 | 0 | 0 | 0 | 0 | 2 | Pipe | WATER DI | 150 mm Ductile Iron Pipe | Circular | 5 | 0
P-52 (1) | 150 mm Ductile Iron [...] | WATER | 24.188 | 24.188 | 0% | <None> | <None> | 442491.1738 | 1823021.9828 | 442490.3738 | 1823021.9828 | Basic | No | 150.000mm | 150.000mm | 10.000mm | <None> |  |  | 0 | 0 | ZONE 1 FRL R2 (1) | 0.927 | 1.0771 | 0.9308 | 1.0771 | 0.8 | 0.8 | 0.8 | 0.8 | 270° 0' 0.000" | 270° 0' 0.000" | Start to End | Start to End | Straight |  | 0 | 0 | 0 | 0 | 0 | 0 | 2 | Pipe | WATER DI | 150 mm Ductile Iron Pipe | Circular | 5 | 0
P-52 (2) | 150 mm Ductile Iron [...] | WATER | 24.14 | 24.188 | -0.51% | <None> | <None> | 442500.5738 | 1823021.9828 | 442491.1738 | 1823021.9828 | Basic | No | 150.000mm | 150.000mm | 10.000mm | <None> |  |  | 0 | 0 | ZONE 1 FRL R2 (1) | 0.9077 | 0.9843 | 0.9077 | 0.9308 | 9.4 | 9.4001 | 9.4 | 9.4001 | 270° 0' 0.000" | 270° 0' 0.000" | Start to End | Start to End | Straight |  | 0 | 0 | 0 | 0 | 0 | 0 | 2 | Pipe | WATER DI | 150 mm Ductile Iron Pipe | Circular | 4 | 0
P-54 | <None> | WATER | 24.578 | 24.578 | 0% | <None> | <None> | 442385.4354 | 1823034.4028 | 442384.6354 | 1823034.4028 | Basic | No | 150.000mm | 150.000mm | 10.000mm | <None> |  |  | 0 | 0 | ZONE 1 FRL R2 (1) | 0.8507 | 1.0007 | 1 | 0.8581 | 0.8 | 0.8 | 0.8 | 0.8 | 270° 0' 0.000" | 270° 0' 0.000" | Start to End | Start to End | Straight |  | 0 | 0 | 0 | 0 | 0 | 0 | 2 | Pipe | WATER DI | 150 mm Ductile Iron Pipe | Circular | 5 | 0
P-54 (1) | <None> | WATER | 24.616 | 24.616 | 0% | <None> | <None> | 442373.8154 | 1823034.4028 | 442373.0154 | 1823034.4028 | Basic | No | 150.000mm | 150.000mm | 10.000mm | <None> |  |  | 0 | 0 | ZONE 1 FRL R2 (1) | 0.8497 | 1 | 0.854 | 1 | 0.8 | 0.8 | 0.8 | 0.8 | 270° 0' 0.000" | 270° 0' 0.000" | Start to End | Start to End | Straight |  | 0 | 0 | 0 | 0 | 0 | 0 | 2 | Pipe | WATER DI | 150 mm Ductile Iron Pipe | Circular | 5 | 0
P-54 (2) | <None> | WATER | 24.578 | 24.616 | -0.36% | <None> | <None> | 442384.6354 | 1823034.4028 | 442373.8154 | 1823034.4028 | Basic | No | 150.000mm | 150.000mm | 10.000mm | <None> |  |  | 0 | 0 | ZONE 1 FRL R2 (1) | 0.854 | 0.9524 | 0.8581 | 0.854 | 10.82 | 10.8201 | 10.82 | 10.8201 | 270° 0' 0.000" | 270° 0' 0.000" | Start to End | Start to End | Straight |  | 0 | 0 | 0 | 0 | 0 | 0 | 2 | Pipe | WATER DI | 150 mm Ductile Iron Pipe | Circular | 4 | 0
P-56 | <None> | WATER | 25.157 | 25.157 | -0.1% | <None> | <None> | 442501.3738 | 1823229.658 | 442500.5738 | 1823229.658 | Basic | No | 150.000mm | 150.000mm | 10.000mm | <None> |  |  | 0 | 0 | ZONE 1 FRL R2 (1) | 0.8499 | 1 | 1 | 0.8606 | 0.8 | 0.8 | 0.8 | 0.8 | 270° 0' 0.000" | 270° 0' 0.000" | Start to End | Start to End | Straight |  | 0 | 0 | 0 | 0 | 0 | 0 | 2 | Pipe | WATER DI | 150 mm Ductile Iron Pipe | Circular | 5 | 0
P-56 (1) | <None> | WATER | 25.157 | 25.17 | -0.1% | <None> | <None> | 442500.5738 | 1823229.658 | 442488.5739 | 1823229.658 | Basic | No | 150.000mm | 150.000mm | 10.000mm | <None> |  |  | 0 | 0 | ZONE 1 FRL R2 (1) | 0.8503 | 1.0153 | 0.8606 | 1.0153 | 11.9999 | 11.9999 | 11.9999 | 11.9999 | 270° 0' 0.000" | 270° 0' 0.000" | Start to End | Start to End | Straight |  | 0 | 0 | 0 | 0 | 0 | 0 | 2 | Pipe | WATER DI | 150 mm Ductile Iron Pipe | Circular | 4 | 0
P-56 (5) | <None> | WATER | 25.17 | 25.394 | -0.22% | <None> | <None> | 442488.5739 | 1823229.658 | 442386.2354 | 1823229.658 | Basic | No | 150.000mm | 150.000mm | 10.000mm | <None> |  |  | 0 | 0 | ZONE 1 FRL R2 (1) | 1.012 | 1.1097 | 1.0153 | 1.012 | 102.3385 | 102.3388 | 102.3385 | 102.3388 | 270° 0' 0.000" | 270° 0' 0.000" | Start to End | Start to End | Straight |  | 0 | 0 | 0 | 0 | 0 | 0 | 2 | Pipe | WATER DI | 150 mm Ductile Iron Pipe | Circular | 4 | 0
P-56 (5) (1) | <None> | WATER | 25.394 | 25.394 | 0% | <None> | <None> | 442386.2354 | 1823229.658 | 442385.4354 | 1823229.658 | Basic | No | 150.000mm | 150.000mm | 10.000mm | <None> |  |  | 0 | 0 | ZONE 1 FRL R2 (1) | 1 | 1.012 | 1.012 | 1 | 0.8 | 0.8 | 0.8 | 0.8 | 270° 0' 0.000" | 270° 0' 0.000" | Start to End | Start to End | Straight |  | 0 | 0 | 0 | 0 | 0 | 0 | 2 | Pipe | WATER DI | 150 mm Ductile Iron Pipe | Circular | 5 | 0
P-58 | 150 mm Ductile Iron [...] | WATER | 24.404 | 24.404 | 0% | <None> | <None> | 442424.7739 | 1823021.9828 | 442423.9739 | 1823021.9828 | Basic | No | 150.000mm | 150.000mm | 10.000mm | <None> |  |  | 0 | 0 | ZONE 1 FRL R2 (1) | 1.0958 | 1.0982 | 1.0958 | 1.0982 | 0.8 | 0.8 | 0.8 | 0.8 | 270° 0' 0.000" | 270° 0' 0.000" | Start to End | Start to End | Straight |  | 0 | 0 | 0 | 0 | 0 | 0 | 2 | Pipe | WATER DI | 150 mm Ductile Iron Pipe | Circular | 5 | 0
P-58 (1) | 150 mm Ductile Iron [...] | WATER | 24.482 | 24.47 | 0.11% | <None> | <None> | 442398.2355 | 1823021.9828 | 442386.2354 | 1823021.9828 | Basic | No | 150.000mm | 150.000mm | 10.000mm | <None> |  |  | 0 | 0 | ZONE 1 FRL R2 (1) | 1.0827 | 1.1186 | 1.1003 | 1.0827 | 12.0001 | 12.0001 | 12.0001 | 12.0001 | 270° 0' 0.000" | 270° 0' 0.000" | Start to End | Start to End | Straight |  | 0 | 0 | 0 | 0 | 0 | 0 | 2 | Pipe | WATER DI | 150 mm Ductile Iron Pipe | Circular | 4 | 0
P-58 (1) (1) | 150 mm Ductile Iron [...] | WATER | 24.47 | 24.47 | -0.01% | <None> | <None> | 442386.2354 | 1823021.9828 | 442385.4354 | 1823021.9828 | Basic | No | 150.000mm | 150.000mm | 10.000mm | <None> |  |  | 0 | 0 | ZONE 1 FRL R2 (1) | 1.0719 | 1.0827 | 1.0827 | 1.0719 | 0.8 | 0.8 | 0.8 | 0.8 | 270° 0' 0.000" | 270° 0' 0.000" | Start to End | Start to End | Straight |  | 0 | 0 | 0 | 0 | 0 | 0 | 2 | Pipe | WATER DI | 150 mm Ductile Iron Pipe | Circular | 5 | 0
P-58 (2) | 150 mm Ductile Iron [...] | WATER | 24.404 | 24.42 | -0.14% | <None> | <None> | 442423.9739 | 1823021.9828 | 442411.9739 | 1823021.9828 | Basic | No | 150.000mm | 150.000mm | 10.000mm | <None> |  |  | 0 | 0 | ZONE 1 FRL R2 (1) | 1.0982 | 1.1367 | 1.0982 | 1.1367 | 12 | 12 | 12 | 12 | 270° 0' 0.000" | 270° 0' 0.000" | Start to End | Start to End | Straight |  | 0 | 0 | 0 | 0 | 0 | 0 | 2 | Pipe | WATER DI | 150 mm Ductile Iron Pipe | Circular | 4 | 0
P-58 (2) (1) | 150 mm Ductile Iron [...] | WATER | 24.42 | 24.482 | -0.45% | <None> | <None> | 442411.9739 | 1823021.9828 | 442398.2355 | 1823021.9828 | Basic | No | 150.000mm | 150.000mm | 10.000mm | <None> |  |  | 0 | 0 | ZONE 1 FRL R2 (1) | 1.1003 | 1.1367 | 1.1367 | 1.1003 | 13.7385 | 13.7386 | 13.7385 | 13.7386 | 270° 0' 0.000" | 270° 0' 0.000" | Start to End | Start to End | Straight |  | 0 | 0 | 0 | 0 | 0 | 0 | 2 | Pipe | WATER DI | 150 mm Ductile Iron Pipe | Circular | 4 | 0
P-62 | <None> | WATER | 25.856 | 25.856 | 0% | <None> | <None> | 442580.384 | 1823426.0171 | 442580.384 | 1823425.2171 | Basic | No | 150.000mm | 150.000mm | 10.000mm | <None> |  |  | 0 | 0 | ZONE 1 FRL R2 (1) | 0.6937 | 0.7021 | 0.6937 | 0.7021 | 0.8 | 0.8 | 0.8 | 0.8 | 180° 0' 0.000" | 180° 0' 0.000" | Start to End | Start to End | Straight |  | 0 | 0 | 0 | 0 | 0 | 0 | 2 | Pipe | WATER DI | 150 mm Ductile Iron Pipe | Circular | 5 | 0
P-62 (1) (1) | <None> | WATER | 25.63 | 25.63 | 0% | <None> | <None> | 442580.384 | 1823350.3497 | 442580.384 | 1823349.5425 | Basic | No | 150.000mm | 150.000mm | 10.000mm | <None> |  |  | 0 | 0 | ZONE 1 FRL R2 (1) | 0.8547 | 0.8573 | 0.8573 | 0.8547 | 0.8072 | 0.8072 | 0.8072 | 0.8072 | 180° 0' 0.000" | 180° 0' 0.000" | Start to End | Start to End | Straight |  | 0 | 0 | 0 | 0 | 0 | 0 | 2 | Pipe | WATER DI | 150 mm Ductile Iron Pipe | Circular | 5 | 0
P-62 (2) | <None> | WATER | 25.856 | 25.416 | 0.7% | <None> | <None> | 442580.384 | 1823425.2171 | 442580.384 | 1823362.3497 | Basic | No | 150.000mm | 150.000mm | 10.000mm | <None> |  |  | 0 | 0 | ZONE 1 FRL R2 (1) | 0.7021 | 1.0971 | 0.7021 | 1.0971 | 62.8673 | 62.8689 | 62.8673 | 62.8689 | 180° 0' 0.000" | 180° 0' 0.000" | Start to End | Start to End | Straight |  | 0 | 0 | 0 | 0 | 0 | 0 | 2 | Pipe | WATER DI | 150 mm Ductile Iron Pipe | Circular | 4 | 0
P-62 (2) (1) | <None> | WATER | 25.416 | 25.63 | -1.78% | <None> | <None> | 442580.384 | 1823362.3497 | 442580.384 | 1823350.3497 | Basic | No | 150.000mm | 150.000mm | 10.000mm | <None> |  |  | 0 | 0 | ZONE 1 FRL R2 (1) | 0.8573 | 1.0971 | 1.0971 | 0.8573 | 12 | 12.0019 | 12 | 12.0019 | 180° 0' 0.000" | 180° 0' 0.000" | Start to End | Start to End | Straight |  | 0 | 0 | 0 | 0 | 0 | 0 | 2 | Pipe | WATER DI | 150 mm Ductile Iron Pipe | Circular | 3 | 0
P-77 | <None> | WATER | 24.578 | 24.578 | 0% | <None> | <None> | 442385.4354 | 1823034.4028 | 442385.4354 | 1823035.203 | Basic | No | 150.000mm | 150.000mm | 10.000mm | <None> |  |  | 0 | 0 | ZONE 1 FRL R2 (1) | 1 | 1.0122 | 1 | 1.0122 | 0.8002 | 0.8002 | 0.8002 | 0.8002 | 0° 0' 0.000" | 0° 0' 0.000" | Start to End | Start to End | Straight |  | 0 | 0 | 0 | 0 | 0 | 0 | 2 | Pipe | WATER DI | 150 mm Ductile Iron Pipe | Circular | 5 | 0
P-77 (1) | <None> | WATER | 24.578 | 25.052 | -0.45% | <None> | <None> | 442385.4354 | 1823035.203 | 442385.4354 | 1823141.2681 | Basic | No | 150.000mm | 150.000mm | 10.000mm | <None> |  |  | 0 | 0 | ZONE 1 FRL R2 (1) | 1.0049 | 1.0973 | 1.0122 | 1.0049 | 106.0651 | 106.0662 | 106.0651 | 106.0662 | 0° 0' 0.000" | 0° 0' 0.000" | Start to End | Start to End | Straight |  | 0 | 0 | 0 | 0 | 0 | 0 | 2 | Pipe | WATER DI | 150 mm Ductile Iron Pipe | Circular | 4 | 0
P-77 (1) (1) | <None> | WATER | 25.052 | 25.052 | 0% | <None> | <None> | 442385.4354 | 1823141.2681 | 442385.4354 | 1823142.0681 | Basic | No | 150.000mm | 150.000mm | 10.000mm | <None> |  |  | 0 | 0 | ZONE 1 FRL R2 (1) | 0.9992 | 1.0049 | 1.0049 | 1 | 0.8 | 0.8 | 0.8 | 0.8 | 0° 0' 0.000" | 0° 0' 0.000" | Start to End | Start to End | Straight |  | 0 | 0 | 0 | 0 | 0 | 0 | 2 | Pipe | WATER DI | 150 mm Ductile Iron Pipe | Circular | 5 | 0
P-78 | <None> | WATER | 25.63 | 25.63 | 0% | <None> | <None> | 442580.384 | 1823349.5425 | 442580.384 | 1823348.7425 | Basic | No | 150.000mm | 150.000mm | 10.000mm | <None> |  |  | 0 | 0 | ZONE 1 FRL R2 (1) | 0.8524 | 0.8547 | 0.8547 | 0.8524 | 0.8 | 0.8 | 0.8 | 0.8 | 180° 0' 0.000" | 180° 0' 0.000" | Start to End | Start to End | Straight |  | 0 | 0 | 0 | 0 | 0 | 0 | 2 | Pipe | WATER DI | 150 mm Ductile Iron Pipe | Circular | 5 | 0
P-78 (1) | <None> | WATER | 25.63 | 25.453 | 1.88% | <None> | <None> | 442580.384 | 1823348.7425 | 442580.384 | 1823339.342 | Basic | No | 150.000mm | 150.000mm | 10.000mm | <None> |  |  | 0 | 0 | ZONE 1 FRL R2 (1) | 0.8524 | 1.0023 | 0.8524 | 1.0023 | 9.4005 | 9.4021 | 9.4005 | 9.4021 | 180° 0' 0.000" | 180° 0' 0.000" | Start to End | Start to End | Straight |  | 0 | 0 | 0 | 0 | 0 | 0 | 2 | Pipe | WATER DI | 150 mm Ductile Iron Pipe | Circular | 3 | 0
P-78 (1) (1) | <None> | WATER | 25.453 | 25.453 | 0% | <None> | <None> | 442580.384 | 1823339.342 | 442580.384 | 1823338.5425 | Basic | No | 150.000mm | 150.000mm | 10.000mm | <None> |  |  | 0 | 0 | ZONE 1 FRL R2 (1) | 1 | 1.0023 | 1.0023 | 1 | 0.7995 | 0.7995 | 0.7995 | 0.7995 | 180° 0' 0.000" | 180° 0' 0.000" | Start to End | Start to End | Straight |  | 0 | 0 | 0 | 0 | 0 | 0 | 2 | Pipe | WATER DI | 150 mm Ductile Iron Pipe | Circular | 5 | 0
P-79 | <None> | WATER | 25.214 | 25.214 | 0% | <None> | <None> | 442501.3738 | 1823153.0681 | 442500.5738 | 1823153.0681 | Basic | No | 150.000mm | 150.000mm | 10.000mm | <None> |  |  | 0 | 0 | ZONE 1 FRL R2 (1) | 0.7173 | 0.7333 | 0.7333 | 0.7173 | 0.8 | 0.8 | 0.8 | 0.8 | 270° 0' 0.000" | 270° 0' 0.000" | Start to End | Start to End | Straight |  | 0 | 0 | 0 | 0 | 0 | 0 | 2 | Pipe | WATER DI | 150 mm Ductile Iron Pipe | Circular | 5 | 0
P-79 (2) | <None> | WATER | 25.214 | 25.214 | 0% | <None> | <None> | 442500.5738 | 1823153.0681 | 442491.1738 | 1823153.0681 | Basic | No | 150.000mm | 150.000mm | 10.000mm | <None> |  |  | 0 | 0 | ZONE 1 FRL R2 (1) | 0.5597 | 0.7173 | 0.7173 | 0.5597 | 9.4 | 9.4 | 9.4 | 9.4 | 270° 0' 0.000" | 270° 0' 0.000" | Start to End | Start to End | Straight |  | 0 | 0 | 0 | 0 | 0 | 0 | 2 | Pipe | WATER DI | 150 mm Ductile Iron Pipe | Circular | 4 | 0
P-79 (2) (1) | <None> | WATER | 25.214 | 25.214 | 0% | <None> | <None> | 442491.1738 | 1823153.0681 | 442490.3738 | 1823153.0681 | Basic | No | 150.000mm | 150.000mm | 10.000mm | <None> |  |  | 0 | 0 | ZONE 1 FRL R2 (1) | 0.5495 | 0.5597 | 0.5597 | 0.5495 | 0.8 | 0.8 | 0.8 | 0.8 | 270° 0' 0.000" | 270° 0' 0.000" | Start to End | Start to End | Straight |  | 0 | 0 | 0 | 0 | 0 | 0 | 2 | Pipe | WATER DI | 150 mm Ductile Iron Pipe | Circular | 5 | 0
P-81 | <None> | WATER | 25.242 | 25.243 | -0.2% | <None> | <None> | 442385.4354 | 1823153.0681 | 442385.4354 | 1823153.865 | Basic | No | 150.000mm | 150.000mm | 10.000mm | <None> |  |  | 0 | 0 | ZONE 1 FRL R2 (1) | 0.865 | 0.8718 | 0.8654 | 0.8718 | 0.7969 | 0.7969 | 0.7969 | 0.7969 | 0° 0' 0.000" | 0° 0' 0.000" | Start to End | Start to End | Straight |  | 0 | 0 | 0 | 0 | 0 | 0 | 2 | Pipe | WATER DI | 150 mm Ductile Iron Pipe | Circular | 5 | 0
P-81 (1) | <None> | WATER | 25.243 | 25.083 | 1.34% | <None> | <None> | 442385.4354 | 1823153.865 | 442385.4354 | 1823165.868 | Basic | No | 150.000mm | 150.000mm | 10.000mm | <None> |  |  | 0 | 0 | ZONE 1 FRL R2 (1) | 0.8718 | 1.0988 | 0.8718 | 1.0988 | 12.003 | 12.0041 | 12.003 | 12.0041 | 0° 0' 0.000" | 0° 0' 0.000" | Start to End | Start to End | Straight |  | 0 | 0 | 0 | 0 | 0 | 0 | 2 | Pipe | WATER DI | 150 mm Ductile Iron Pipe | Circular | 3 | 0
P-81 (1) (1) | <None> | WATER | 25.392 | 25.394 | -0.2% | <None> | <None> | 442385.4354 | 1823228.858 | 442385.4354 | 1823229.658 | Basic | No | 150.000mm | 150.000mm | 10.000mm | <None> |  |  | 0 | 0 | ZONE 1 FRL R2 (1) | 1 | 1.011 | 1.011 | 1 | 0.8 | 0.8 | 0.8 | 0.8 | 0° 0' 0.000" | 0° 0' 0.000" | Start to End | Start to End | Straight |  | 0 | 0 | 0 | 0 | 0 | 0 | 2 | Pipe | WATER DI | 150 mm Ductile Iron Pipe | Circular | 5 | 0
P-81 (1) (2) | <None> | WATER | 25.083 | 25.392 | -0.49% | <None> | <None> | 442385.4354 | 1823165.868 | 442385.4354 | 1823228.858 | Basic | No | 150.000mm | 150.000mm | 10.000mm | <None> |  |  | 0 | 0 | ZONE 1 FRL R2 (1) | 1.011 | 1.1289 | 1.0988 | 1.011 | 62.99 | 62.9907 | 62.99 | 62.9907 | 0° 0' 0.000" | 0° 0' 0.000" | Start to End | Start to End | Straight |  | 0 | 0 | 0 | 0 | 0 | 0 | 2 | Pipe | WATER DI | 150 mm Ductile Iron Pipe | Circular | 4 | 0
P-83 | <None> | WATER | 25.193 | 25.193 | 0% | <None> | <None> | 442501.3738 | 1823142.0681 | 442501.3738 | 1823142.8761 | Basic | No | 150.000mm | 150.000mm | 10.000mm | <None> |  |  | 0 | 0 | ZONE 1 FRL R2 (1) | 0.6985 | 0.7028 | 0.6985 | 0.7028 | 0.808 | 0.808 | 0.808 | 0.808 | 0° 0' 0.000" | 0° 0' 0.000" | Start to End | Start to End | Straight |  | 0 | 0 | 0 | 0 | 0 | 0 | 2 | Pipe | WATER DI | 150 mm Ductile Iron Pipe | Circular | 5 | 0
P-83 (1) | <None> | WATER | 25.214 | 25.214 | 0% | <None> | <None> | 442501.3738 | 1823152.2681 | 442501.3738 | 1823153.0681 | Basic | No | 150.000mm | 150.000mm | 10.000mm | <None> |  |  | 0 | 0 | ZONE 1 FRL R2 (1) | 0.7291 | 0.7333 | 0.7291 | 0.7333 | 0.8 | 0.8 | 0.8 | 0.8 | 0° 0' 0.000" | 0° 0' 0.000" | Start to End | Start to End | Straight |  | 0 | 0 | 0 | 0 | 0 | 0 | 2 | Pipe | WATER DI | 150 mm Ductile Iron Pipe | Circular | 5 | 0
P-83 (3) | <None> | WATER | 25.193 | 25.214 | -0.23% | <None> | <None> | 442501.3738 | 1823142.8761 | 442501.3738 | 1823152.2681 | Basic | No | 150.000mm | 150.000mm | 10.000mm | <None> |  |  | 0 | 0 | ZONE 1 FRL R2 (1) | 0.7028 | 0.7291 | 0.7028 | 0.7291 | 9.392 | 9.392 | 9.392 | 9.392 | 0° 0' 0.000" | 0° 0' 0.000" | Start to End | Start to End | Straight |  | 0 | 0 | 0 | 0 | 0 | 0 | 2 | Pipe | WATER DI | 150 mm Ductile Iron Pipe | Circular | 4 | 0
P-84 | <None> | WATER | 23.752 | 23.752 | 0% | <None> | <None> | 442657.1495 | 1823021.9828 | 442657.1495 | 1823021.1828 | Basic | No | 150.000mm | 150.000mm | 10.000mm | <None> |  |  | 0 | 0 | ZONE 1 FRL R2 (1) | 0.9795 | 0.9853 | 0.98 | 0.9853 | 0.8 | 0.8 | 0.8 | 0.8 | 180° 0' 0.000" | 180° 0' 0.000" | Start to End | Start to End | Straight |  | 0 | 0 | 0 | 0 | 0 | 0 | 2 | Pipe | WATER DI | 150 mm Ductile Iron Pipe | Circular | 5 | 0
P-84 (1) | <None> | WATER | 23.161 | 23.161 | 0% | <None> | <None> | 442657.1495 | 1822874.2175 | 442657.1495 | 1822873.4172 | Basic | No | 150.000mm | 150.000mm | 10.000mm | <None> |  |  | 0 | 0 | ZONE 1 FRL R2 (1) | 0.9508 | 1.1052 | 1.1052 | 0.951 | 0.8003 | 0.8003 | 0.8003 | 0.8003 | 180° 0' 0.000" | 180° 0' 0.000" | Start to End | Start to End | Straight |  | 0 | 0 | 0 | 0 | 0 | 0 | 2 | Pipe | WATER DI | 150 mm Ductile Iron Pipe | Circular | 5 | 0
P-84 (2) | <None> | WATER | 23.161 | 23.161 | 0% | <None> | <None> | 442657.1495 | 1822873.4172 | 442656.3495 | 1822873.4172 | Basic | No | 150.000mm | 150.000mm | 10.000mm | <None> |  |  | 0 | 0 | ZONE 1 FRL R2 (1) | 0.9508 | 1.1048 | 0.951 | 1.1048 | 0.8 | 0.8 | 0.8 | 0.8 | 270° 0' 0.000" | 270° 0' 0.000" | Start to End | Start to End | Straight |  | 0 | 0 | 0 | 0 | 0 | 0 | 2 | Pipe | WATER DI | 150 mm Ductile Iron Pipe | Circular | 5 | 0
P-84 (2) (1) | <None> | WATER | 23.161 | 23.437 | -0.49% | <None> | <None> | 442656.3495 | 1822873.4172 | 442600.0109 | 1822873.4172 | Basic | No | 150.000mm | 150.000mm | 10.000mm | <None> |  |  | 0 | 0 | ZONE 1 FRL R2 (1) | 1 | 1.1217 | 1.1048 | 1 | 56.3386 | 56.3393 | 56.3386 | 56.3393 | 270° 0' 0.000" | 270° 0' 0.000" | Start to End | Start to End | Straight |  | 0 | 0 | 0 | 0 | 0 | 0 | 2 | Pipe | WATER DI | 150 mm Ductile Iron Pipe | Circular | 4 | 0
P-84 (3) (2) (1) | <None> | WATER | 23.752 | 23.161 | 0.4% | <None> | <None> | 442657.1495 | 1823021.1828 | 442657.1495 | 1822874.2175 | Basic | No | 150.000mm | 150.000mm | 10.000mm | <None> |  |  | 0 | 0 | ZONE 1 FRL R2 (1) | 0.9853 | 1.1276 | 0.9853 | 1.1052 | 146.9653 | 146.9665 | 146.9653 | 146.9665 | 180° 0' 0.000" | 180° 0' 0.000" | Start to End | Start to End | Straight |  | 0 | 0 | 0 | 0 | 0 | 0 | 2 | Pipe | WATER DI | 150 mm Ductile Iron Pipe | Circular | 4 | 0
P-85 | <None> | WATER | 25.054 | 25.054 | 0% | <None> | <None> | 442744.9249 | 1823426.0171 | 442744.9249 | 1823425.2171 | Basic | No | 150.000mm | 150.000mm | 10.000mm | <None> |  |  | 0 | 0 | ZONE 1 FRL R2 (1) | 0.7388 | 0.89 | 0.7396 | 0.89 | 0.8 | 0.8 | 0.8 | 0.8 | 180° 0' 0.000" | 180° 0' 0.000" | Start to End | Start to End | Straight |  | 0 | 0 | 0 | 0 | 0 | 0 | 2 | Pipe | WATER DI | 150 mm Ductile Iron Pipe | Circular | 5 | 0
P-85 (1) | <None> | WATER | 25.054 | 24.904 | 1.24% | <None> | <None> | 442744.9249 | 1823425.2171 | 442744.9249 | 1823413.2171 | Basic | No | 150.000mm | 150.000mm | 10.000mm | <None> |  |  | 0 | 0 | ZONE 1 FRL R2 (1) | 0.89 | 1.0162 | 0.89 | 1.0162 | 12 | 12.0009 | 12 | 12.0009 | 180° 0' 0.000" | 180° 0' 0.000" | Start to End | Start to End | Straight |  | 0 | 0 | 0 | 0 | 0 | 0 | 2 | Pipe | WATER DI | 150 mm Ductile Iron Pipe | Circular | 3 | 0
P-85 (1) (1) | <None> | WATER | 24.904 | 24.175 | 0.45% | <None> | <None> | 442744.9249 | 1823413.2171 | 442744.9249 | 1823252.0723 | Basic | No | 150.000mm | 150.000mm | 10.000mm | <None> |  |  | 0 | 0 | ZONE 1 FRL R2 (1) | 1 | 1.0526 | 1.0162 | 1 | 161.1447 | 161.1464 | 161.1447 | 161.1464 | 180° 0' 0.000" | 180° 0' 0.000" | Start to End | Start to End | Straight |  | 0 | 0 | 0 | 0 | 0 | 0 | 2 | Pipe | WATER DI | 150 mm Ductile Iron Pipe | Circular | 4 | 0
P-91 | 150 mm Ductile Iron [...] | WATER | 24.188 | 24.188 | 0% | <None> | <None> | 442490.3738 | 1823021.9828 | 442489.5738 | 1823021.9828 | Basic | No | 150.000mm | 150.000mm | 10.000mm | <None> |  |  | 0 | 0 | ZONE 1 FRL R2 (1) | 1.0772 | 1.0864 | 1.0772 | 1.0864 | 0.8 | 0.8 | 0.8 | 0.8 | 270° 0' 0.000" | 270° 0' 0.000" | Start to End | Start to End | Straight |  | 0 | 0 | 0 | 0 | 0 | 0 | 2 | Pipe | WATER DI | 150 mm Ductile Iron Pipe | Circular | 5 | 0
P-91 (1) | 150 mm Ductile Iron [...] | WATER | 24.306 | 24.253 | 0.31% | <None> | <None> | 442465.7068 | 1823021.9828 | 442448.591 | 1823021.9828 | Basic | No | 150.000mm | 150.000mm | 10.000mm | <None> |  |  | 0 | 0 | ZONE 1 FRL R2 (1) | 1.0928 | 1.1873 | 1.0928 | 1.1873 | 17.1158 | 17.1159 | 17.1158 | 17.1159 | 270° 0' 0.000" | 270° 0' 0.000" | Start to End | Start to End | Straight |  | 0 | 0 | 0 | 0 | 0 | 0 | 2 | Pipe | WATER DI | 150 mm Ductile Iron Pipe | Circular | 4 | 0
P-91 (1) (1) | 150 mm Ductile Iron [...] | WATER | 24.403 | 24.403 | 0% | <None> | <None> | 442436.5739 | 1823021.9828 | 442435.7739 | 1823021.9828 | Basic | No | 150.000mm | 150.000mm | 10.000mm | <None> |  |  | 0 | 0 | ZONE 1 FRL R2 (1) | 1.0726 | 1.075 | 1.0726 | 1.075 | 0.8 | 0.8 | 0.8 | 0.8 | 270° 0' 0.000" | 270° 0' 0.000" | Start to End | Start to End | Straight |  | 0 | 0 | 0 | 0 | 0 | 0 | 2 | Pipe | WATER DI | 150 mm Ductile Iron Pipe | Circular | 5 | 0
P-91 (1) (2) | 150 mm Ductile Iron [...] | WATER | 24.253 | 24.403 | -1.25% | <None> | <None> | 442448.591 | 1823021.9828 | 442436.5739 | 1823021.9828 | Basic | No | 150.000mm | 150.000mm | 10.000mm | <None> |  |  | 0 | 0 | ZONE 1 FRL R2 (1) | 1.0726 | 1.1873 | 1.1873 | 1.0726 | 12.017 | 12.018 | 12.017 | 12.018 | 270° 0' 0.000" | 270° 0' 0.000" | Start to End | Start to End | Straight |  | 0 | 0 | 0 | 0 | 0 | 0 | 2 | Pipe | WATER DI | 150 mm Ductile Iron Pipe | Circular | 3 | 0
P-91 (2) | 150 mm Ductile Iron [...] | WATER | 24.188 | 24.244 | -0.47% | <None> | <None> | 442489.5738 | 1823021.9828 | 442477.5738 | 1823021.9828 | Basic | No | 150.000mm | 150.000mm | 10.000mm | <None> |  |  | 0 | 0 | ZONE 1 FRL R2 (1) | 1.0811 | 1.1148 | 1.0864 | 1.0811 | 12 | 12.0001 | 12 | 12.0001 | 270° 0' 0.000" | 270° 0' 0.000" | Start to End | Start to End | Straight |  | 0 | 0 | 0 | 0 | 0 | 0 | 2 | Pipe | WATER DI | 150 mm Ductile Iron Pipe | Circular | 4 | 0
P-91 (2) (1) | 150 mm Ductile Iron [...] | WATER | 24.244 | 24.306 | -0.53% | <None> | <None> | 442477.5738 | 1823021.9828 | 442465.7068 | 1823021.9828 | Basic | No | 150.000mm | 150.000mm | 10.000mm | <None> |  |  | 0 | 0 | ZONE 1 FRL R2 (1) | 1.0616 | 1.1102 | 1.0811 | 1.0928 | 11.867 | 11.8672 | 11.867 | 11.8672 | 270° 0' 0.000" | 270° 0' 0.000" | Start to End | Start to End | Straight |  | 0 | 0 | 0 | 0 | 0 | 0 | 2 | Pipe | WATER DI | 150 mm Ductile Iron Pipe | Circular | 4 | 0
P-93 | <None> | WATER | 25.21 | 25.21 | 0% | <None> | <None> | 442657.1495 | 1823426.0171 | 442657.1495 | 1823425.2171 | Basic | No | 150.000mm | 150.000mm | 10.000mm | <None> |  |  | 0 | 0 | ZONE 1 FRL R2 (1) | 0.9244 | 1.0762 | 0.925 | 1.0762 | 0.8 | 0.8 | 0.8 | 0.8 | 180° 0' 0.000" | 180° 0' 0.000" | Start to End | Start to End | Straight |  | 0 | 0 | 0 | 0 | 0 | 0 | 2 | Pipe | WATER DI | 150 mm Ductile Iron Pipe | Circular | 5 | 0
P-93 (2) | <None> | WATER | 25.21 | 24.657 | 0.35% | <None> | <None> | 442657.1495 | 1823425.2171 | 442657.1495 | 1823269.282 | Basic | No | 150.000mm | 150.000mm | 10.000mm | <None> |  |  | 0 | 0 | ZONE 1 FRL R2 (1) | 1 | 1.114 | 1.0762 | 1 | 155.935 | 155.936 | 155.935 | 155.936 | 180° 0' 0.000" | 180° 0' 0.000" | Start to End | Start to End | Straight |  | 0 | 0 | 0 | 0 | 0 | 0 | 2 | Pipe | WATER DI | 150 mm Ductile Iron Pipe | Circular | 4 | 0
P-95 | <None> | WATER | 24.616 | 24.616 | 0% | <None> | <None> | 442373.0154 | 1823034.4028 | 442372.2154 | 1823034.4028 | Basic | No | 150.000mm | 150.000mm | 10.000mm | <None> |  |  | 0 | 0 | ZONE 1 FRL R2 (1) | 1 | 1.011 | 1 | 1.011 | 0.8 | 0.8 | 0.8 | 0.8 | 270° 0' 0.000" | 270° 0' 0.000" | Start to End | Start to End | Straight |  | 0 | 0 | 0 | 0 | 0 | 0 | 2 | Pipe | WATER DI | 150 mm Ductile Iron Pipe | Circular | 5 | 0
P-95 (1) | <None> | WATER | 24.616 | 24.779 | -0.46% | <None> | <None> | 442372.2154 | 1823034.4028 | 442336.5894 | 1823034.4028 | Basic | No | 150.000mm | 150.000mm | 10.000mm | <None> |  |  | 0 | 0 | ZONE 1 FRL R2 (1) | 1 | 1.0341 | 1.011 | 1 | 35.6259 | 35.6263 | 35.6259 | 35.6263 | 270° 0' 0.000" | 270° 0' 0.000" | Start to End | Start to End | Straight |  | 0 | 0 | 0 | 0 | 0 | 0 | 2 | Pipe | WATER DI | 150 mm Ductile Iron Pipe | Circular | 4 | 0
P-96 | <None> | WATER | 25.193 | 25.193 | 0% | <None> | <None> | 442501.3738 | 1823142.0681 | 442500.5738 | 1823142.0681 | Basic | No | 150.000mm | 150.000mm | 10.000mm | <None> |  |  | 0 | 0 | ZONE 1 FRL R2 (1) | 0.683 | 0.6985 | 0.6985 | 0.683 | 0.8 | 0.8 | 0.8 | 0.8 | 270° 0' 0.000" | 270° 0' 0.000" | Start to End | Start to End | Straight |  | 0 | 0 | 0 | 0 | 0 | 0 | 2 | Pipe | WATER DI | 150 mm Ductile Iron Pipe | Circular | 5 | 0
P-96 (2) | <None> | WATER | 25.11 | 25.11 | 0% | <None> | <None> | 442491.1738 | 1823142.0681 | 442490.3738 | 1823142.0681 | Basic | No | 150.000mm | 150.000mm | 10.000mm | <None> |  |  | 0 | 0 | ZONE 1 FRL R2 (1) | 0.6038 | 0.6125 | 0.6125 | 0.6038 | 0.8 | 0.8 | 0.8 | 0.8 | 270° 0' 0.000" | 270° 0' 0.000" | Start to End | Start to End | Straight |  | 0 | 0 | 0 | 0 | 0 | 0 | 2 | Pipe | WATER DI | 150 mm Ductile Iron Pipe | Circular | 5 | 0
P-96 (3) | <None> | WATER | 25.193 | 25.11 | 0.88% | <None> | <None> | 442500.5738 | 1823142.0681 | 442491.1738 | 1823142.0681 | Basic | No | 150.000mm | 150.000mm | 10.000mm | <None> |  |  | 0 | 0 | ZONE 1 FRL R2 (1) | 0.6125 | 0.683 | 0.683 | 0.6125 | 9.4 | 9.4003 | 9.4 | 9.4003 | 270° 0' 0.000" | 270° 0' 0.000" | Start to End | Start to End | Straight |  | 0 | 0 | 0 | 0 | 0 | 0 | 2 | Pipe | WATER DI | 150 mm Ductile Iron Pipe | Circular | 4 | 0
P-97 | <None> | WATER | 24.263 | 24.263 | 0% | <None> | <None> | 442490.3732 | 1823021.9828 | 442490.3732 | 1823021.1828 | Basic | No | 150.000mm | 150.000mm | 10.000mm | <None> |  |  | 0 | 0 | ZONE 1 FRL R2 (1) | 1.0018 | 1.0081 | 1.0021 | 1.0081 | 0.8 | 0.8 | 0.8 | 0.8 | 179° 59' 59.125" | 179° 59' 59.125" | Start to End | Start to End | Straight |  | 0 | 0 | 0 | 0 | 0 | 0 | 2 | Pipe | WATER DI | 150 mm Ductile Iron Pipe | Circular | 5 | 0
P-97 (1) | <None> | WATER | 24.263 | 24.16 | 0.86% | <None> | <None> | 442490.3732 | 1823021.1828 | 442490.3733 | 1823009.1828 | Basic | No | 150.000mm | 150.000mm | 10.000mm | <None> |  |  | 0 | 0 | ZONE 1 FRL R2 (1) | 1.0081 | 1.1375 | 1.0081 | 1.1364 | 12 | 12.0004 | 12 | 12.0004 | 179° 59' 59.125" | 179° 59' 59.125" | Start to End | Start to End | Straight |  | 0 | 0 | 0 | 0 | 0 | 0 | 2 | Pipe | WATER DI | 150 mm Ductile Iron Pipe | Circular | 4 | 0
P-97 (1) (1) | <None> | WATER | 24.16 | 23.551 | 0.51% | <None> | <None> | 442490.3733 | 1823009.1828 | 442490.3738 | 1822889.5165 | Basic | No | 150.000mm | 150.000mm | 10.000mm | <None> |  |  | 0 | 0 | ZONE 1 FRL R2 (1) | 1 | 1.1364 | 1.1364 | 1 | 119.6663 | 119.6678 | 119.6663 | 119.6678 | 179° 59' 59.125" | 179° 59' 59.125" | Start to End | Start to End | Straight |  | 0 | 0 | 0 | 0 | 0 | 0 | 2 | Pipe | WATER DI | 150 mm Ductile Iron Pipe | Circular | 4 | 0
P-98 | <None> | WATER | 25.052 | 25.052 | 0% | <None> | <None> | 442385.4354 | 1823142.0681 | 442385.4354 | 1823142.8681 | Basic | No | 150.000mm | 150.000mm | 10.000mm | <None> |  |  | 0 | 0 | ZONE 1 FRL R2 (1) | 0.8504 | 1.0004 | 1 | 0.8631 | 0.8 | 0.8 | 0.8 | 0.8 | 0° 0' 0.000" | 0° 0' 0.000" | Start to End | Start to End | Straight |  | 0 | 0 | 0 | 0 | 0 | 0 | 2 | Pipe | WATER DI | 150 mm Ductile Iron Pipe | Circular | 5 | 0
P-98 (1) | <None> | WATER | 25.242 | 25.242 | 0% | <None> | <None> | 442385.4354 | 1823152.2681 | 442385.4354 | 1823153.0681 | Basic | No | 150.000mm | 150.000mm | 10.000mm | <None> |  |  | 0 | 0 | ZONE 1 FRL R2 (1) | 0.7154 | 0.8654 | 0.7214 | 0.8654 | 0.8 | 0.8 | 0.8 | 0.8 | 0° 0' 0.000" | 0° 0' 0.000" | Start to End | Start to End | Straight |  | 0 | 0 | 0 | 0 | 0 | 0 | 2 | Pipe | WATER DI | 150 mm Ductile Iron Pipe | Circular | 5 | 0
P-98 (2) | <None> | WATER | 25.052 | 25.242 | -2.02% | <None> | <None> | 442385.4354 | 1823142.8681 | 442385.4354 | 1823152.2681 | Basic | No | 150.000mm | 150.000mm | 10.000mm | <None> |  |  | 0 | 0 | ZONE 1 FRL R2 (1) | 0.7214 | 0.8765 | 0.8631 | 0.7214 | 9.4 | 9.4019 | 9.4 | 9.4019 | 0° 0' 0.000" | 0° 0' 0.000" | Start to End | Start to End | Straight |  | 0 | 0 | 0 | 0 | 0 | 0 | 2 | Pipe | WATER DI | 150 mm Ductile Iron Pipe | Circular | 3 | 0
P-105 | <None> | WATER | 24.785 | 24.785 | 0% | <None> | <None> | 442501.3738 | 1823088.9925 | 442500.5738 | 1823088.9925 | Basic | No | 150.000mm | 150.000mm | 10.000mm | <None> |  |  | 0 | 0 | ZONE 1 FRL R2 (1) | 0.8096 | 0.8251 | 0.8251 | 0.8096 | 0.8 | 0.8 | 0.8 | 0.8 | 270° 0' 0.000" | 270° 0' 0.000" | Start to End | Start to End | Straight |  | 0 | 0 | 0 | 0 | 0 | 0 | 2 | Pipe | WATER DI | 150 mm Ductile Iron Pipe | Circular | 5 | 0
P-105 (1) | <None> | WATER | 24.785 | 24.785 | 0% | <None> | <None> | 442500.5738 | 1823088.9925 | 442491.1738 | 1823088.9925 | Basic | No | 150.000mm | 150.000mm | 10.000mm | <None> |  |  | 0 | 0 | ZONE 1 FRL R2 (1) | 0.6498 | 0.8096 | 0.8096 | 0.6498 | 9.4 | 9.4 | 9.4 | 9.4 | 270° 0' 0.000" | 270° 0' 0.000" | Start to End | Start to End | Straight |  | 0 | 0 | 0 | 0 | 0 | 0 | 2 | Pipe | WATER DI | 150 mm Ductile Iron Pipe | Circular | 4 | 0
P-105 (1) (1) | <None> | WATER | 24.785 | 24.785 | 0% | <None> | <None> | 442491.1738 | 1823088.9925 | 442490.3738 | 1823088.9925 | Basic | No | 150.000mm | 150.000mm | 10.000mm | <None> |  |  | 0 | 0 | ZONE 1 FRL R2 (1) | 0.6397 | 0.6498 | 0.6498 | 0.6397 | 0.8 | 0.8 | 0.8 | 0.8 | 270° 0' 0.000" | 270° 0' 0.000" | Start to End | Start to End | Straight |  | 0 | 0 | 0 | 0 | 0 | 0 | 2 | Pipe | WATER DI | 150 mm Ductile Iron Pipe | Circular | 5 | 0
P-113 | <None> | WATER | 24.098 | 24.098 | 0% | <None> | <None> | 442580.384 | 1823034.4028 | 442580.384 | 1823035.2032 | Basic | No | 150.000mm | 150.000mm | 10.000mm | <None> |  |  | 0 | 0 | ZONE 1 FRL R2 (1) | 0.9413 | 0.9528 | 0.9413 | 0.9528 | 0.8004 | 0.8004 | 0.8004 | 0.8004 | 0° 0' 0.000" | 0° 0' 0.000" | Start to End | Start to End | Straight |  | 0 | 0 | 0 | 0 | 0 | 0 | 2 | Pipe | WATER DI | 150 mm Ductile Iron Pipe | Circular | 5 | 0
P-113 (1) | <None> | WATER | 24.098 | 24.068 | 0.25% | <None> | <None> | 442580.384 | 1823035.2032 | 442580.384 | 1823047.2032 | Basic | No | 150.000mm | 150.000mm | 10.000mm | <None> |  |  | 0 | 0 | ZONE 1 FRL R2 (1) | 0.9528 | 1.039 | 0.9528 | 1.039 | 12 | 12 | 12 | 12 | 0° 0' 0.000" | 0° 0' 0.000" | Start to End | Start to End | Straight |  | 0 | 0 | 0 | 0 | 0 | 0 | 2 | Pipe | WATER DI | 150 mm Ductile Iron Pipe | Circular | 4 | 0
P-113 (1) (1) | <None> | WATER | 24.826 | 24.826 | 0% | <None> | <None> | 442580.384 | 1823228.858 | 442580.384 | 1823229.658 | Basic | No | 150.000mm | 150.000mm | 10.000mm | <None> |  |  | 0 | 0 | ZONE 1 FRL R2 (1) | 1 | 1.0101 | 1.0101 | 1 | 0.8 | 0.8 | 0.8 | 0.8 | 0° 0' 0.000" | 0° 0' 0.000" | Start to End | Start to End | Straight |  | 0 | 0 | 0 | 0 | 0 | 0 | 2 | Pipe | WATER DI | 150 mm Ductile Iron Pipe | Circular | 5 | 0
P-113 (1) (2) | <None> | WATER | 24.068 | 24.826 | -0.42% | <None> | <None> | 442580.384 | 1823047.2032 | 442580.384 | 1823228.858 | Basic | No | 150.000mm | 150.000mm | 10.000mm | <None> |  |  | 0 | 0 | ZONE 1 FRL R2 (1) | 1.0101 | 1.0925 | 1.039 | 1.0101 | 181.6548 | 181.6563 | 181.6548 | 181.6563 | 0° 0' 0.000" | 0° 0' 0.000" | Start to End | Start to End | Straight |  | 0 | 0 | 0 | 0 | 0 | 0 | 2 | Pipe | WATER DI | 150 mm Ductile Iron Pipe | Circular | 4 | 0
P-114 | <None> | WATER | 25.717 | 25.559 | 1.58% | <None> | <None> | 442667.9525 | 1823491.6071 | 442657.9495 | 1823491.6071 | Basic | No | 150.000mm | 150.000mm | 10.000mm | <None> |  |  | 0 | 0 | ZONE 1 FRL R2 (1) | 0.6087 | 0.8428 | 0.6087 | 0.8428 | 10.003 | 10.0042 | 10.003 | 10.0042 | 270° 0' 0.000" | 270° 0' 0.000" | Start to End | Start to End | Straight |  | 0 | 0 | 0 | 0 | 0 | 0 | 2 | Pipe | WATER DI | 150 mm Ductile Iron Pipe | Circular | 3 | 0
P-114 (1) | <None> | WATER | 25.559 | 25.547 | 1.48% | <None> | <None> | 442657.9495 | 1823491.6071 | 442657.1495 | 1823491.6071 | Basic | No | 150.000mm | 150.000mm | 10.000mm | <None> |  |  | 0 | 0 | ZONE 1 FRL R2 (1) | 0.8428 | 1.0017 | 0.8428 | 1.0017 | 0.8 | 0.8001 | 0.8 | 0.8001 | 270° 0' 0.000" | 270° 0' 0.000" | Start to End | Start to End | Straight |  | 0 | 0 | 0 | 0 | 0 | 0 | 2 | Pipe | WATER DI | 150 mm Ductile Iron Pipe | Circular | 4 | 0
P-126 | <None> | WATER | 24.019 | 24.017 | 0.16% | <None> | <None> | 442567.964 | 1823021.9828 | 442567.964 | 1823021.1828 | Basic | No | 150.000mm | 150.000mm | 10.000mm | <None> |  |  | 0 | 0 | ZONE 1 FRL R2 (1) | 0.9908 | 0.9995 | 0.9908 | 0.9995 | 0.8 | 0.8 | 0.8 | 0.8 | 180° 0' 0.000" | 180° 0' 0.000" | Start to End | Start to End | Straight |  | 0 | 0 | 0 | 0 | 0 | 0 | 2 | Pipe | WATER DI | 150 mm Ductile Iron Pipe | Circular | 5 | 0
P-126 (1) | <None> | WATER | 24.017 | 23.571 | 0.33% | <None> | <None> | 442567.964 | 1823021.1828 | 442567.964 | 1822884.9505 | Basic | No | 150.000mm | 150.000mm | 10.000mm | <None> |  |  | 0 | 0 | ZONE 1 FRL R2 (1) | 0.9936 | 1.0734 | 0.9995 | 1 | 136.2323 | 136.233 | 136.2323 | 136.233 | 180° 0' 0.000" | 180° 0' 0.000" | Start to End | Start to End | Straight |  | 0 | 0 | 0 | 0 | 0 | 0 | 2 | Pipe | WATER DI | 150 mm Ductile Iron Pipe | Circular | 4 | 0
P-127 | <None> | WATER | 25.453 | 25.453 | 0% | <None> | <None> | 442580.384 | 1823338.5425 | 442579.584 | 1823338.5425 | Basic | No | 150.000mm | 150.000mm | 10.000mm | <None> |  |  | 0 | 0 | ZONE 1 FRL R2 (1) | 0.9838 | 1 | 1 | 0.9838 | 0.8 | 0.8 | 0.8 | 0.8 | 270° 0' 0.000" | 270° 0' 0.000" | Start to End | Start to End | Straight |  | 0 | 0 | 0 | 0 | 0 | 0 | 2 | Pipe | WATER DI | 150 mm Ductile Iron Pipe | Circular | 5 | 0
P-127 (1) | <None> | WATER | 25.407 | 25.407 | 0% | <None> | <None> | 442568.764 | 1823338.5425 | 442567.964 | 1823338.5425 | Basic | No | 150.000mm | 150.000mm | 10.000mm | <None> |  |  | 0 | 0 | ZONE 1 FRL R2 (1) | 0.8495 | 1 | 0.8531 | 1 | 0.8 | 0.8 | 0.8 | 0.8 | 270° 0' 0.000" | 270° 0' 0.000" | Start to End | Start to End | Straight |  | 0 | 0 | 0 | 0 | 0 | 0 | 2 | Pipe | WATER DI | 150 mm Ductile Iron Pipe | Circular | 5 | 0
P-127 (2) | <None> | WATER | 25.453 | 25.407 | 0.43% | <None> | <None> | 442579.584 | 1823338.5425 | 442568.764 | 1823338.5425 | Basic | No | 150.000mm | 150.000mm | 10.000mm | <None> |  |  | 0 | 0 | ZONE 1 FRL R2 (1) | 0.8531 | 0.9838 | 0.9838 | 0.8531 | 10.82 | 10.8201 | 10.82 | 10.8201 | 270° 0' 0.000" | 270° 0' 0.000" | Start to End | Start to End | Straight |  | 0 | 0 | 0 | 0 | 0 | 0 | 2 | Pipe | WATER DI | 150 mm Ductile Iron Pipe | Circular | 4 | 0
P-129 | <None> | WATER | 25.054 | 25.054 | 0% | <None> | <None> | 442755.9249 | 1823426.0171 | 442755.9249 | 1823425.2171 | Basic | No | 150.000mm | 150.000mm | 10.000mm | <None> |  |  | 0 | 0 | ZONE 1 FRL R2 (1) | 0.9159 | 0.9191 | 0.9191 | 0.9159 | 0.8 | 0.8 | 0.8 | 0.8 | 180° 0' 0.000" | 180° 0' 0.000" | Start to End | Start to End | Straight |  | 0 | 0 | 0 | 0 | 0 | 0 | 2 | Pipe | WATER DI | 150 mm Ductile Iron Pipe | Circular | 5 | 0
P-129 (2) | <None> | WATER | 24.323 | 24.323 | 0% | <None> | <None> | 442755.9249 | 1823247.076 | 442755.9249 | 1823242.8749 | Basic | No | 150.000mm | 150.000mm | 10.000mm | <None> |  |  | 0 | 0 | ZONE 1 FRL R2 (1) | 0.8015 | 0.8245 | 0.8245 | 0.8015 | 4.2012 | 4.2012 | 4.2012 | 4.2012 | 180° 0' 0.000" | 180° 0' 0.000" | Start to End | Start to End | Straight |  | 0 | 0 | 0 | 0 | 0 | 0 | 2 | Pipe | WATER DI | 150 mm Ductile Iron Pipe | Circular | 4 | 0
P-129 (2) (1) | <None> | WATER | 24.323 | 24.323 | 0% | <None> | <None> | 442755.9249 | 1823242.8775 | 442755.9249 | 1823242.078 | Basic | No | 150.000mm | 150.000mm | 10.000mm | <None> |  |  | 0 | 0 | ZONE 1 FRL R2 (1) | 0.798 | 0.8015 | 0.8015 | 0.798 | 0.7996 | 0.7996 | 0.7996 | 0.7996 | 180° 0' 0.000" | 180° 0' 0.000" | Start to End | Start to End | Straight |  | 0 | 0 | 0 | 0 | 0 | 0 | 2 | Pipe | WATER DI | 150 mm Ductile Iron Pipe | Circular | 5 | 0
P-129 (3) | <None> | WATER | 24.203 | 24.323 | -1% | <None> | <None> | 442755.9249 | 1823259.0757 | 442755.9249 | 1823247.076 | Basic | No | 150.000mm | 150.000mm | 10.000mm | <None> |  |  | 0 | 0 | ZONE 1 FRL R2 (1) | 0.8245 | 1.0066 | 1.0066 | 0.8245 | 11.9996 | 12.0002 | 11.9996 | 12.0002 | 180° 0' 0.000" | 180° 0' 0.000" | Start to End | Start to End | Straight |  | 0 | 0 | 0 | 0 | 0 | 0 | 2 | Pipe | WATER DI | 150 mm Ductile Iron Pipe | Circular | 3 | 0
P-129 (4) | <None> | WATER | 25.054 | 24.842 | 1.76% | <None> | <None> | 442755.9249 | 1823425.2171 | 442755.9249 | 1823413.2171 | Basic | No | 150.000mm | 150.000mm | 10.000mm | <None> |  |  | 0 | 0 | ZONE 1 FRL R2 (1) | 0.9159 | 1.0786 | 0.9159 | 1.0786 | 12 | 12.0019 | 12 | 12.0019 | 180° 0' 0.000" | 180° 0' 0.000" | Start to End | Start to End | Straight |  | 0 | 0 | 0 | 0 | 0 | 0 | 2 | Pipe | WATER DI | 150 mm Ductile Iron Pipe | Circular | 3 | 0
P-129 (4) (1) | <None> | WATER | 24.842 | 24.203 | 0.41% | <None> | <None> | 442755.9249 | 1823413.2171 | 442755.9249 | 1823259.0757 | Basic | No | 150.000mm | 150.000mm | 10.000mm | <None> |  |  | 0 | 0 | ZONE 1 FRL R2 (1) | 1.0066 | 1.089 | 1.0786 | 1.0066 | 154.1414 | 154.1427 | 154.1414 | 154.1427 | 180° 0' 0.000" | 180° 0' 0.000" | Start to End | Start to End | Straight |  | 0 | 0 | 0 | 0 | 0 | 0 | 2 | Pipe | WATER DI | 150 mm Ductile Iron Pipe | Circular | 4 | 0
P-130 | <None> | WATER | 24.24 | 24.24 | 0% | <None> | <None> | 442501.3738 | 1823021.9828 | 442501.3738 | 1823021.1828 | Basic | No | 150.000mm | 150.000mm | 10.000mm | <None> |  |  | 0 | 0 | ZONE 1 FRL R2 (1) | 0.9456 | 0.9521 | 0.9457 | 0.9521 | 0.8 | 0.8 | 0.8 | 0.8 | 180° 0' 0.000" | 180° 0' 0.000" | Start to End | Start to End | Straight |  | 0 | 0 | 0 | 0 | 0 | 0 | 2 | Pipe | WATER DI | 150 mm Ductile Iron Pipe | Circular | 5 | 0
P-130 (1) | <None> | WATER | 24.24 | 23.551 | 0.52% | <None> | <None> | 442501.3738 | 1823021.1828 | 442501.3738 | 1822889.5168 | Basic | No | 150.000mm | 150.000mm | 10.000mm | <None> |  |  | 0 | 0 | ZONE 1 FRL R2 (1) | 0.9521 | 1.0216 | 0.9521 | 1 | 131.666 | 131.6678 | 131.666 | 131.6678 | 180° 0' 0.000" | 180° 0' 0.000" | Start to End | Start to End | Straight |  | 0 | 0 | 0 | 0 | 0 | 0 | 2 | Pipe | WATER DI | 150 mm Ductile Iron Pipe | Circular | 4 | 0
P-143 (1) | <None> | WATER | 25.11 | 25.11 | 0% | <None> | <None> | 442490.3738 | 1823142.0681 | 442489.5738 | 1823142.0681 | Basic | No | 150.000mm | 150.000mm | 10.000mm | <None> |  |  | 0 | 0 | ZONE 1 FRL R2 (1) | 0.6036 | 0.7616 | 0.6038 | 0.7616 | 0.8 | 0.8 | 0.8 | 0.8 | 270° 0' 0.000" | 270° 0' 0.000" | Start to End | Start to End | Straight |  | 0 | 0 | 0 | 0 | 0 | 0 | 2 | Pipe | WATER DI | 150 mm Ductile Iron Pipe | Circular | 5 | 0
P-143 (1) (1) | <None> | WATER | 24.979 | 25.166 | -0.44% | <None> | <None> | 442477.5738 | 1823142.0681 | 442435.0996 | 1823142.0681 | Basic | No | 150.000mm | 150.000mm | 10.000mm | <None> |  |  | 0 | 0 | ZONE 1 FRL R2 (1) | 0.99 | 1.0203 | 1.0192 | 0.99 | 42.4742 | 42.4746 | 42.4742 | 42.4746 | 270° 0' 0.000" | 270° 0' 0.000" | Start to End | Start to End | Straight |  | 0 | 0 | 0 | 0 | 0 | 0 | 2 | Pipe | WATER DI | 150 mm Ductile Iron Pipe | Circular | 4 | 0
P-143 (1) (1) (1) | <None> | WATER | 25.166 | 25.052 | 0.23% | <None> | <None> | 442435.0996 | 1823142.0681 | 442386.2367 | 1823142.0681 | Basic | No | 150.000mm | 150.000mm | 10.000mm | <None> |  |  | 0 | 0 | ZONE 1 FRL R2 (1) | 0.99 | 1.0668 | 0.99 | 1.01 | 48.8628 | 48.863 | 48.8628 | 48.863 | 270° 0' 0.000" | 270° 0' 0.000" | Start to End | Start to End | Straight |  | 0 | 0 | 0 | 0 | 0 | 0 | 2 | Pipe | WATER DI | 150 mm Ductile Iron Pipe | Circular | 4 | 0
P-143 (1) (1) (1) (1) | <None> | WATER | 25.052 | 25.052 | 0% | <None> | <None> | 442386.2367 | 1823142.0681 | 442385.4354 | 1823142.0681 | Basic | No | 150.000mm | 150.000mm | 10.000mm | <None> |  |  | 0 | 0 | ZONE 1 FRL R2 (1) | 1 | 1.01 | 1.01 | 1 | 0.8014 | 0.8014 | 0.8014 | 0.8014 | 270° 0' 0.000" | 270° 0' 0.000" | Start to End | Start to End | Straight |  | 0 | 0 | 0 | 0 | 0 | 0 | 2 | Pipe | WATER DI | 150 mm Ductile Iron Pipe | Circular | 5 | 0
P-143 (1) (2) | <None> | WATER | 25.11 | 24.979 | 1.09% | <None> | <None> | 442489.5738 | 1823142.0681 | 442477.5738 | 1823142.0681 | Basic | No | 150.000mm | 150.000mm | 10.000mm | <None> |  |  | 0 | 0 | ZONE 1 FRL R2 (1) | 0.7616 | 1.0192 | 0.7616 | 1.0192 | 12 | 12.0007 | 12 | 12.0007 | 270° 0' 0.000" | 270° 0' 0.000" | Start to End | Start to End | Straight |  | 0 | 0 | 0 | 0 | 0 | 0 | 2 | Pipe | WATER DI | 150 mm Ductile Iron Pipe | Circular | 3 | 0
P-147 | <None> | WATER | 24.542 | 24.542 | 0% | <None> | <None> | 442385.4354 | 1823021.9828 | 442385.4354 | 1823021.1828 | Basic | No | 150.000mm | 150.000mm | 10.000mm | <None> |  |  | 0 | 0 | ZONE 1 FRL R2 (1) | 1 | 1.01 | 1 | 1.01 | 0.8 | 0.8 | 0.8 | 0.8 | 180° 0' 0.000" | 180° 0' 0.000" | Start to End | Start to End | Straight |  | 0 | 0 | 0 | 0 | 0 | 0 | 2 | Pipe | WATER DI | 150 mm Ductile Iron Pipe | Circular | 5 | 0
P-147 (1) | <None> | WATER | 24.542 | 24.378 | 0.27% | <None> | <None> | 442385.4354 | 1823021.1828 | 442385.4354 | 1822960.7102 | Basic | No | 150.000mm | 150.000mm | 10.000mm | <None> |  |  | 0 | 0 | ZONE 1 FRL R2 (1) | 1 | 1.0611 | 1.01 | 1 | 60.4726 | 60.4728 | 60.4726 | 60.4728 | 180° 0' 0.000" | 180° 0' 0.000" | Start to End | Start to End | Straight |  | 0 | 0 | 0 | 0 | 0 | 0 | 2 | Pipe | WATER DI | 150 mm Ductile Iron Pipe | Circular | 4 | 0
P-151 | <None> | WATER | 25.214 | 25.214 | 0% | <None> | <None> | 442490.3738 | 1823153.0681 | 442489.5738 | 1823153.0681 | Basic | No | 150.000mm | 150.000mm | 10.000mm | <None> |  |  | 0 | 0 | ZONE 1 FRL R2 (1) | 0.5491 | 0.7016 | 0.5495 | 0.7016 | 0.8 | 0.8 | 0.8 | 0.8 | 270° 0' 0.000" | 270° 0' 0.000" | Start to End | Start to End | Straight |  | 0 | 0 | 0 | 0 | 0 | 0 | 2 | Pipe | WATER DI | 150 mm Ductile Iron Pipe | Circular | 5 | 0
P-151 (1) | <None> | WATER | 25.214 | 24.969 | 2.04% | <None> | <None> | 442489.5738 | 1823153.0681 | 442477.5738 | 1823153.0681 | Basic | No | 150.000mm | 150.000mm | 10.000mm | <None> |  |  | 0 | 0 | ZONE 1 FRL R2 (1) | 0.7016 | 1.0285 | 0.7016 | 1.0285 | 12 | 12.0025 | 12 | 12.0025 | 270° 0' 0.000" | 270° 0' 0.000" | Start to End | Start to End | Straight |  | 0 | 0 | 0 | 0 | 0 | 0 | 2 | Pipe | WATER DI | 150 mm Ductile Iron Pipe | Circular | 3 | 0
P-151 (1) (1) | <None> | WATER | 24.969 | 25.155 | -0.23% | <None> | <None> | 442477.5738 | 1823153.0681 | 442397.9741 | 1823153.0681 | Basic | No | 150.000mm | 150.000mm | 10.000mm | <None> |  |  | 0 | 0 | ZONE 1 FRL R2 (1) | 1 | 1.0885 | 1.0285 | 1 | 79.5997 | 79.5999 | 79.5997 | 79.5999 | 270° 0' 0.000" | 270° 0' 0.000" | Start to End | Start to End | Straight |  | 0 | 0 | 0 | 0 | 0 | 0 | 2 | Pipe | WATER DI | 150 mm Ductile Iron Pipe | Circular | 4 | 0
P-154 | 150 mm Ductile Iron [...] | WATER | 24.47 | 24.473 | -0.44% | <None> | <None> | 442385.4354 | 1823021.9828 | 442384.6354 | 1823021.9828 | Basic | No | 150.000mm | 150.000mm | 10.000mm | <None> |  |  | 0 | 0 | ZONE 1 FRL R2 (1) | 0.9203 | 1.0719 | 1.0719 | 0.9252 | 0.8 | 0.8 | 0.8 | 0.8 | 270° 0' 0.000" | 270° 0' 0.000" | Start to End | Start to End | Straight |  | 0 | 0 | 0 | 0 | 0 | 0 | 2 | Pipe | WATER DI | 150 mm Ductile Iron Pipe | Circular | 5 | 0
P-154 (1) | 150 mm Ductile Iron [...] | WATER | 24.522 | 24.522 | 0% | <None> | <None> | 442373.8154 | 1823021.9828 | 442373.0154 | 1823021.9828 | Basic | No | 150.000mm | 150.000mm | 10.000mm | <None> |  |  | 0 | 0 | ZONE 1 FRL R2 (1) | 0.9263 | 1.0772 | 0.9293 | 1.0772 | 0.8 | 0.8 | 0.8 | 0.8 | 270° 0' 0.000" | 270° 0' 0.000" | Start to End | Start to End | Straight |  | 0 | 0 | 0 | 0 | 0 | 0 | 2 | Pipe | WATER DI | 150 mm Ductile Iron Pipe | Circular | 5 | 0
P-154 (2) | 150 mm Ductile Iron [...] | WATER | 24.473 | 24.522 | -0.45% | <None> | <None> | 442384.6354 | 1823021.9828 | 442373.8154 | 1823021.9828 | Basic | No | 150.000mm | 150.000mm | 10.000mm | <None> |  |  | 0 | 0 | ZONE 1 FRL R2 (1) | 0.9252 | 1.001 | 0.9252 | 0.9293 | 10.82 | 10.8201 | 10.82 | 10.8201 | 270° 0' 0.000" | 270° 0' 0.000" | Start to End | Start to End | Straight |  | 0 | 0 | 0 | 0 | 0 | 0 | 2 | Pipe | WATER DI | 150 mm Ductile Iron Pipe | Circular | 4 | 0
P-156 (2) | <None> | WATER | 24.455 | 24.195 | 0.34% | <None> | <None> | 442424.7739 | 1823010.2864 | 442424.7739 | 1822933.2538 | Basic | No | 150.000mm | 150.000mm | 10.000mm | <None> |  |  | 0 | 0 | ZONE 1 FRL R2 (1) | 1.0122 | 1.091 | 1.091 | 1.0122 | 77.0325 | 77.033 | 77.0325 | 77.033 | 180° 0' 0.000" | 180° 0' 0.000" | Start to End | Start to End | Straight |  | 0 | 0 | 0 | 0 | 0 | 0 | 2 | Pipe | WATER DI | 150 mm Ductile Iron Pipe | Circular | 4 | 0
P-156 (2) (1) | <None> | WATER | 24.195 | 24.005 | 0.4% | <None> | <None> | 442424.7739 | 1822933.2538 | 442424.7739 | 1822886.2172 | Basic | No | 150.000mm | 150.000mm | 10.000mm | <None> |  |  | 0 | 0 | ZONE 1 FRL R2 (1) | 0.9971 | 1.0122 | 1.0122 | 0.9978 | 47.0366 | 47.037 | 47.0366 | 47.037 | 180° 0' 0.000" | 180° 0' 0.000" | Start to End | Start to End | Straight |  | 0 | 0 | 0 | 0 | 0 | 0 | 2 | Pipe | WATER DI | 150 mm Ductile Iron Pipe | Circular | 4 | 0
P-156 (2) (1) (1) | <None> | WATER | 24.208 | 24.208 | -0.04% | <None> | <None> | 442424.7739 | 1822874.2172 | 442424.7739 | 1822873.4172 | Basic | No | 150.000mm | 150.000mm | 10.000mm | <None> |  |  | 0 | 0 | ZONE 1 FRL R2 (1) | 0.5643 | 0.7193 | 0.7193 | 0.5644 | 0.8 | 0.8 | 0.8 | 0.8 | 180° 0' 0.000" | 180° 0' 0.000" | Start to End | Start to End | Straight |  | 0 | 0 | 0 | 0 | 0 | 0 | 2 | Pipe | WATER DI | 150 mm Ductile Iron Pipe | Circular | 5 | 0
P-156 (2) (1) (2) | <None> | WATER | 24.005 | 24.208 | -1.69% | <None> | <None> | 442424.7739 | 1822886.2172 | 442424.7739 | 1822874.2172 | Basic | No | 150.000mm | 150.000mm | 10.000mm | <None> |  |  | 0 | 0 | ZONE 1 FRL R2 (1) | 0.7193 | 0.9978 | 0.9978 | 0.7193 | 12 | 12.0017 | 12 | 12.0017 | 180° 0' 0.000" | 180° 0' 0.000" | Start to End | Start to End | Straight |  | 0 | 0 | 0 | 0 | 0 | 0 | 2 | Pipe | WATER DI | 150 mm Ductile Iron Pipe | Circular | 3 | 0
P-159 | <None> | WATER | 25.547 | 25.547 | 0% | <None> | <None> | 442657.1495 | 1823491.6071 | 442657.1495 | 1823490.8071 | Basic | No | 150.000mm | 150.000mm | 10.000mm | <None> |  |  | 0 | 0 | ZONE 1 FRL R2 (1) | 1.001 | 1.0062 | 1.0017 | 1.0062 | 0.8 | 0.8 | 0.8 | 0.8 | 180° 0' 0.000" | 180° 0' 0.000" | Start to End | Start to End | Straight |  | 0 | 0 | 0 | 0 | 0 | 0 | 2 | Pipe | WATER DI | 150 mm Ductile Iron Pipe | Circular | 5 | 0
P-159 (1) | <None> | WATER | 25.547 | 25.324 | 0.42% | <None> | <None> | 442657.1495 | 1823490.8071 | 442657.1495 | 1823437.814 | Basic | No | 150.000mm | 150.000mm | 10.000mm | <None> |  |  | 0 | 0 | ZONE 1 FRL R2 (1) | 0.9941 | 1.0799 | 1.0062 | 0.9941 | 52.9931 | 52.9936 | 52.9931 | 52.9936 | 180° 0' 0.000" | 180° 0' 0.000" | Start to End | Start to End | Straight |  | 0 | 0 | 0 | 0 | 0 | 0 | 2 | Pipe | WATER DI | 150 mm Ductile Iron Pipe | Circular | 4 | 0
P-159 (1) (1) | <None> | WATER | 25.324 | 25.324 | 0% | <None> | <None> | 442657.1495 | 1823437.814 | 442657.1495 | 1823437.0171 | Basic | No | 150.000mm | 150.000mm | 10.000mm | <None> |  |  | 0 | 0 | ZONE 1 FRL R2 (1) | 0.84 | 0.9941 | 0.9941 | 0.8402 | 0.7969 | 0.7969 | 0.7969 | 0.7969 | 180° 0' 0.000" | 180° 0' 0.000" | Start to End | Start to End | Straight |  | 0 | 0 | 0 | 0 | 0 | 0 | 2 | Pipe | WATER DI | 150 mm Ductile Iron Pipe | Circular | 5 | 0
P-162 | 150 mm Ductile Iron [...] | WATER | 24.522 | 24.522 | 0% | <None> | <None> | 442373.0154 | 1823021.9828 | 442372.2154 | 1823021.9828 | Basic | No | 150.000mm | 150.000mm | 10.000mm | <None> |  |  | 0 | 0 | ZONE 1 FRL R2 (1) | 1.0772 | 1.0897 | 1.0772 | 1.0897 | 0.8 | 0.8 | 0.8 | 0.8 | 270° 0' 0.000" | 270° 0' 0.000" | Start to End | Start to End | Straight |  | 0 | 0 | 0 | 0 | 0 | 0 | 2 | Pipe | WATER DI | 150 mm Ductile Iron Pipe | Circular | 5 | 0
P-162 (2) | 150 mm Ductile Iron [...] | WATER | 24.522 | 24.403 | 0.99% | <None> | <None> | 442372.2154 | 1823021.9828 | 442360.2154 | 1823021.9828 | Basic | No | 150.000mm | 150.000mm | 10.000mm | <None> |  |  | 0 | 0 | ZONE 1 FRL R2 (1) | 1.0897 | 1.2888 | 1.0897 | 1.2888 | 12 | 12.0006 | 12 | 12.0006 | 270° 0' 0.000" | 270° 0' 0.000" | Start to End | Start to End | Straight |  | 0 | 0 | 0 | 0 | 0 | 0 | 2 | Pipe | WATER DI | 150 mm Ductile Iron Pipe | Circular | 4 | 0
P-162 (2) (2) | 150 mm Ductile Iron [...] | WATER | 24.403 | 24.489 | -0.35% | <None> | <None> | 442360.2154 | 1823021.9828 | 442335.2988 | 1823021.9828 | Basic | No | 150.000mm | 150.000mm | 10.000mm | <None> |  |  | 0 | 0 | ZONE 1 FRL R2 (1) | 1.288 | 1.3028 | 1.2888 | 1.2936 | 24.9166 | 24.9167 | 24.9166 | 24.9167 | 270° 0' 0.000" | 270° 0' 0.000" | Start to End | Start to End | Straight |  | 0 | 0 | 0 | 0 | 0 | 0 | 2 | Pipe | WATER DI | 150 mm Ductile Iron Pipe | Circular | 4 | 0
P-164 | <None> | WATER | 25.242 | 25.242 | 0% | <None> | <None> | 442385.4354 | 1823153.0681 | 442384.6354 | 1823153.0681 | Basic | No | 150.000mm | 150.000mm | 10.000mm | <None> |  |  | 0 | 0 | ZONE 1 FRL R2 (1) | 0.7154 | 0.8654 | 0.8654 | 0.7193 | 0.8 | 0.8 | 0.8 | 0.8 | 270° 0' 0.000" | 270° 0' 0.000" | Start to End | Start to End | Straight |  | 0 | 0 | 0 | 0 | 0 | 0 | 2 | Pipe | WATER DI | 150 mm Ductile Iron Pipe | Circular | 5 | 0
P-164 (1) | <None> | WATER | 25.242 | 25.242 | 0% | <None> | <None> | 442373.8154 | 1823153.0681 | 442373.0154 | 1823153.0681 | Basic | No | 150.000mm | 150.000mm | 10.000mm | <None> |  |  | 0 | 0 | ZONE 1 FRL R2 (1) | 0.9033 | 0.9196 | 0.9033 | 0.9196 | 0.8 | 0.8 | 0.8 | 0.8 | 270° 0' 0.000" | 270° 0' 0.000" | Start to End | Start to End | Straight |  | 0 | 0 | 0 | 0 | 0 | 0 | 2 | Pipe | WATER DI | 150 mm Ductile Iron Pipe | Circular | 5 | 0
P-164 (2) | <None> | WATER | 25.242 | 25.242 | 0% | <None> | <None> | 442373.0154 | 1823153.0681 | 442373.0154 | 1823153.8681 | Basic | No | 150.000mm | 150.000mm | 10.000mm | <None> |  |  | 0 | 0 | ZONE 1 FRL R2 (1) | 0.9195 | 0.9229 | 0.9195 | 0.9229 | 0.8 | 0.8 | 0.8 | 0.8 | 0° 0' 0.000" | 0° 0' 0.000" | Start to End | Start to End | Straight |  | 0 | 0 | 0 | 0 | 0 | 0 | 2 | Pipe | WATER DI | 150 mm Ductile Iron Pipe | Circular | 5 | 0
P-164 (2) (1) | <None> | WATER | 25.242 | 25.19 | 0.43% | <None> | <None> | 442373.0154 | 1823153.8681 | 442373.0154 | 1823165.8681 | Basic | No | 150.000mm | 150.000mm | 10.000mm | <None> |  |  | 0 | 0 | ZONE 1 FRL R2 (1) | 0.9229 | 1.0233 | 0.9229 | 1.0233 | 12 | 12.0001 | 12 | 12.0001 | 0° 0' 0.000" | 0° 0' 0.000" | Start to End | Start to End | Straight |  | 0 | 0 | 0 | 0 | 0 | 0 | 2 | Pipe | WATER DI | 150 mm Ductile Iron Pipe | Circular | 4 | 0
P-164 (2) (1) (1) | <None> | WATER | 25.19 | 25.374 | -0.33% | <None> | <None> | 442373.0154 | 1823165.8681 | 442373.0154 | 1823221.751 | Basic | No | 150.000mm | 150.000mm | 10.000mm | <None> |  |  | 0 | 0 | ZONE 1 FRL R2 (1) | 1.0233 | 1.1218 | 1.0233 | 1.1164 | 55.8829 | 55.8832 | 55.8829 | 55.8832 | 0° 0' 0.000" | 0° 0' 0.000" | Start to End | Start to End | Straight |  | 0 | 0 | 0 | 0 | 0 | 0 | 2 | Pipe | WATER DI | 150 mm Ductile Iron Pipe | Circular | 4 | 0
P-164 (3) (2) (1) | <None> | WATER | 25.242 | 25.242 | 0% | <None> | <None> | 442384.6354 | 1823153.0681 | 442373.8154 | 1823153.0681 | Basic | No | 150.000mm | 150.000mm | 10.000mm | <None> |  |  | 0 | 0 | ZONE 1 FRL R2 (1) | 0.7193 | 0.9033 | 0.7193 | 0.9033 | 10.82 | 10.82 | 10.82 | 10.82 | 270° 0' 0.000" | 270° 0' 0.000" | Start to End | Start to End | Straight |  | 0 | 0 | 0 | 0 | 0 | 0 | 2 | Pipe | WATER DI | 150 mm Ductile Iron Pipe | Circular | 4 | 0
P-166 | <None> | WATER | 25.407 | 25.407 | 0% | <None> | <None> | 442567.964 | 1823338.5425 | 442567.164 | 1823338.5425 | Basic | No | 150.000mm | 150.000mm | 10.000mm | <None> |  |  | 0 | 0 | ZONE 1 FRL R2 (1) | 1 | 1.0101 | 1 | 1.0101 | 0.8 | 0.8 | 0.8 | 0.8 | 270° 0' 0.000" | 270° 0' 0.000" | Start to End | Start to End | Straight |  | 0 | 0 | 0 | 0 | 0 | 0 | 2 | Pipe | WATER DI | 150 mm Ductile Iron Pipe | Circular | 5 | 0
P-166 (1) | <None> | WATER | 25.547 | 25.549 | -0.25% | <None> | <None> | 442511.3619 | 1823338.5425 | 442510.5619 | 1823338.5425 | Basic | No | 150.000mm | 150.000mm | 10.000mm | <None> |  |  | 0 | 0 | ZONE 1 FRL R2 (1) | 0.9656 | 0.9685 | 0.9685 | 0.9656 | 0.8 | 0.8 | 0.8 | 0.8 | 270° 0' 0.000" | 270° 0' 0.000" | Start to End | Start to End | Straight |  | 0 | 0 | 0 | 0 | 0 | 0 | 2 | Pipe | WATER DI | 150 mm Ductile Iron Pipe | Circular | 5 | 0
P-166 (2) | <None> | WATER | 25.407 | 25.475 | -0.16% | <None> | <None> | 442567.164 | 1823338.5425 | 442523.3619 | 1823338.5425 | Basic | No | 150.000mm | 150.000mm | 10.000mm | <None> |  |  | 0 | 0 | ZONE 1 FRL R2 (1) | 1.0101 | 1.1361 | 1.0101 | 1.1088 | 43.8021 | 43.8022 | 43.8021 | 43.8022 | 270° 0' 0.000" | 270° 0' 0.000" | Start to End | Start to End | Straight |  | 0 | 0 | 0 | 0 | 0 | 0 | 2 | Pipe | WATER DI | 150 mm Ductile Iron Pipe | Circular | 4 | 0
P-166 (2) (1) | <None> | WATER | 25.475 | 25.547 | -0.6% | <None> | <None> | 442523.3619 | 1823338.5425 | 442511.3619 | 1823338.5425 | Basic | No | 150.000mm | 150.000mm | 10.000mm | <None> |  |  | 0 | 0 | ZONE 1 FRL R2 (1) | 0.9117 | 1.1088 | 1.1088 | 0.9685 | 12 | 12.0002 | 12 | 12.0002 | 270° 0' 0.000" | 270° 0' 0.000" | Start to End | Start to End | Straight |  | 0 | 0 | 0 | 0 | 0 | 0 | 2 | Pipe | WATER DI | 150 mm Ductile Iron Pipe | Circular | 4 | 0
P-177(1) | <None> | WATER | 24.717 | 24.72 | -0.35% | <None> | <None> | 442318.4349 | 1823021.9828 | 442318.4349 | 1823022.783 | Basic | No | 300.000mm | 300.000mm | 10.000mm | <None> |  |  | 0 | 0 | ZONE 1 FRL R2 (1) | 0.9991 | 1 | 1 | 0.9991 | 0.8002 | 0.8002 | 0.8002 | 0.8002 | 0° 0' 0.000" | 0° 0' 0.000" | Start to End | Start to End | Straight |  | 0 | 0 | 0 | 0 | 0 | 0 | 2 | Pipe | WATER DI | 300 mm Ductile Iron Pipe | Circular | 5 | 0
P-177(1) (1) | <None> | WATER | 24.72 | 25.439 | -0.35% | <None> | <None> | 442318.4349 | 1823022.783 | 442318.4349 | 1823229.658 | Basic | No | 300.000mm | 300.000mm | 10.000mm | <None> |  |  | 0 | 0 | ZONE 1 FRL R2 (1) | 0.805 | 0.9991 | 0.9991 | 0.85 | 206.875 | 206.8762 | 206.875 | 206.8762 | 0° 0' 0.000" | 0° 0' 0.000" | Start to End | Start to End | Straight |  | 0 | 0 | 0 | 0 | 0 | 0 | 2 | Pipe | WATER DI | 300 mm Ductile Iron Pipe | Circular | 5 | 0
P-178 | <None> | WATER | 24.785 | 24.786 | -0.13% | <None> | <None> | 442501.3738 | 1823088.9925 | 442501.3738 | 1823089.792 | Basic | No | 150.000mm | 150.000mm | 10.000mm | <None> |  |  | 0 | 0 | ZONE 1 FRL R2 (1) | 0.8251 | 0.8283 | 0.8251 | 0.8283 | 0.7996 | 0.7996 | 0.7996 | 0.7996 | 0° 0' 0.000" | 0° 0' 0.000" | Start to End | Start to End | Straight |  | 0 | 0 | 0 | 0 | 0 | 0 | 2 | Pipe | WATER DI | 150 mm Ductile Iron Pipe | Circular | 5 | 0
P-178 (1) | <None> | WATER | 25.193 | 25.193 | 0% | <None> | <None> | 442501.3738 | 1823141.2681 | 442501.3738 | 1823142.0681 | Basic | No | 150.000mm | 150.000mm | 10.000mm | <None> |  |  | 0 | 0 | ZONE 1 FRL R2 (1) | 0.6943 | 0.6985 | 0.6943 | 0.6985 | 0.8 | 0.8 | 0.8 | 0.8 | 0° 0' 0.000" | 0° 0' 0.000" | Start to End | Start to End | Straight |  | 0 | 0 | 0 | 0 | 0 | 0 | 2 | Pipe | WATER DI | 150 mm Ductile Iron Pipe | Circular | 5 | 0
P-178 (2) | <None> | WATER | 24.794 | 25.193 | -3.32% | <None> | <None> | 442501.3738 | 1823129.2678 | 442501.3738 | 1823141.2681 | Basic | No | 150.000mm | 150.000mm | 10.000mm | <None> |  |  | 0 | 0 | ZONE 1 FRL R2 (1) | 0.6943 | 1.0287 | 1.0287 | 0.6943 | 12.0003 | 12.0069 | 12.0003 | 12.0069 | 0° 0' 0.000" | 0° 0' 0.000" | Start to End | Start to End | Straight |  | 0 | 0 | 0 | 0 | 0 | 0 | 2 | Pipe | WATER DI | 150 mm Ductile Iron Pipe | Circular | 3 | 0
P-178 (4) | <None> | WATER | 24.786 | 24.682 | 0.87% | <None> | <None> | 442501.3738 | 1823089.792 | 442501.3738 | 1823101.792 | Basic | No | 150.000mm | 150.000mm | 10.000mm | <None> |  |  | 0 | 0 | ZONE 1 FRL R2 (1) | 0.8283 | 0.9958 | 0.8283 | 0.9958 | 12 | 12.0004 | 12 | 12.0004 | 0° 0' 0.000" | 0° 0' 0.000" | Start to End | Start to End | Straight |  | 0 | 0 | 0 | 0 | 0 | 0 | 2 | Pipe | WATER DI | 150 mm Ductile Iron Pipe | Circular | 4 | 0
P-178 (4) (1) | <None> | WATER | 24.682 | 24.794 | -0.41% | <None> | <None> | 442501.3738 | 1823101.792 | 442501.3738 | 1823129.2678 | Basic | No | 150.000mm | 150.000mm | 10.000mm | <None> |  |  | 0 | 0 | ZONE 1 FRL R2 (1) | 0.9958 | 1.0287 | 0.9958 | 1.0287 | 27.4757 | 27.4759 | 27.4757 | 27.4759 | 0° 0' 0.000" | 0° 0' 0.000" | Start to End | Start to End | Straight |  | 0 | 0 | 0 | 0 | 0 | 0 | 2 | Pipe | WATER DI | 150 mm Ductile Iron Pipe | Circular | 4 | 0
P-182 | <None> | WATER | 24.785 | 24.785 | 0% | <None> | <None> | 442490.3738 | 1823088.9925 | 442489.5738 | 1823088.9925 | Basic | No | 150.000mm | 150.000mm | 10.000mm | <None> |  |  | 0 | 0 | ZONE 1 FRL R2 (1) | 0.6394 | 0.7965 | 0.6397 | 0.7965 | 0.8 | 0.8 | 0.8 | 0.8 | 270° 0' 0.000" | 270° 0' 0.000" | Start to End | Start to End | Straight |  | 0 | 0 | 0 | 0 | 0 | 0 | 2 | Pipe | WATER DI | 150 mm Ductile Iron Pipe | Circular | 5 | 0
P-182 (1) | <None> | WATER | 24.785 | 24.644 | 1.17% | <None> | <None> | 442489.5738 | 1823088.9925 | 442477.5738 | 1823088.9925 | Basic | No | 150.000mm | 150.000mm | 10.000mm | <None> |  |  | 0 | 0 | ZONE 1 FRL R2 (1) | 0.7965 | 1.0067 | 0.7965 | 1.0067 | 12 | 12.0008 | 12 | 12.0008 | 270° 0' 0.000" | 270° 0' 0.000" | Start to End | Start to End | Straight |  | 0 | 0 | 0 | 0 | 0 | 0 | 2 | Pipe | WATER DI | 150 mm Ductile Iron Pipe | Circular | 3 | 0
P-182 (1) (1) | <None> | WATER | 24.644 | 24.885 | -0.31% | <None> | <None> | 442477.5738 | 1823088.9925 | 442400.3911 | 1823088.9925 | Basic | No | 150.000mm | 150.000mm | 10.000mm | <None> |  |  | 0 | 0 | ZONE 1 FRL R2 (1) | 1 | 1.038 | 1.0067 | 1 | 77.1827 | 77.183 | 77.1827 | 77.183 | 270° 0' 0.000" | 270° 0' 0.000" | Start to End | Start to End | Straight |  | 0 | 0 | 0 | 0 | 0 | 0 | 2 | Pipe | WATER DI | 150 mm Ductile Iron Pipe | Circular | 4 | 0
P-183 | <None> | WATER | 25.547 | 25.55 | -0.33% | <None> | <None> | 442657.1495 | 1823491.6071 | 442656.3495 | 1823491.6071 | Basic | No | 150.000mm | 150.000mm | 10.000mm | <None> |  |  | 0 | 0 | ZONE 1 FRL R2 (1) | 1.0016 | 1.0095 | 1.0017 | 1.0095 | 0.8 | 0.8 | 0.8 | 0.8 | 270° 0' 0.000" | 270° 0' 0.000" | Start to End | Start to End | Straight |  | 0 | 0 | 0 | 0 | 0 | 0 | 2 | Pipe | WATER DI | 150 mm Ductile Iron Pipe | Circular | 5 | 0
P-183 (1) | <None> | WATER | 25.55 | 26.407 | -0.33% | <None> | <None> | 442656.3495 | 1823491.6071 | 442393.198 | 1823491.6071 | Basic | No | 150.000mm | 150.000mm | 10.000mm | <None> |  |  | 0 | 0 | ZONE 1 FRL R2 (1) | 0.9434 | 1.0577 | 1.0095 | 1 | 263.1515 | 263.1529 | 263.1515 | 263.1529 | 270° 0' 0.000" | 270° 0' 0.000" | Start to End | Start to End | Straight |  | 0 | 0 | 0 | 0 | 0 | 0 | 2 | Pipe | WATER DI | 150 mm Ductile Iron Pipe | Circular | 5 | 0
P-195 (1) | <None> | WATER | 25.284 | 25.347 | -0.31% | <None> | <None> | 442476.8619 | 1823242.078 | 442456.6352 | 1823242.078 | Basic | No | 150.000mm | 150.000mm | 10.000mm | <None> |  |  | 0 | 0 | ZONE 1 FRL R2 (1) | 1 | 1.0169 | 1.0031 | 1 | 20.2267 | 20.2268 | 20.2267 | 20.2268 | 270° 0' 0.000" | 270° 0' 0.000" | Start to End | Start to End | Straight |  | 0 | 0 | 0 | 0 | 0 | 0 | 2 | Pipe | WATER DI | 150 mm Ductile Iron Pipe | Circular | 4 | 0
P-201 | <None> | WATER | 25.11 | 25.11 | 0% | <None> | <None> | 442490.3738 | 1823142.0681 | 442490.3738 | 1823141.2681 | Basic | No | 150.000mm | 150.000mm | 10.000mm | <None> |  |  | 0 | 0 | ZONE 1 FRL R2 (1) | 0.6029 | 0.7533 | 0.6038 | 0.7533 | 0.8 | 0.8 | 0.8 | 0.8 | 180° 0' 0.000" | 180° 0' 0.000" | Start to End | Start to End | Straight |  | 0 | 0 | 0 | 0 | 0 | 0 | 2 | Pipe | WATER DI | 150 mm Ductile Iron Pipe | Circular | 5 | 0
P-201 (1) | <None> | WATER | 25.11 | 24.853 | 3.01% | <None> | <None> | 442490.3738 | 1823141.2681 | 442490.3738 | 1823132.7281 | Basic | No | 150.000mm | 150.000mm | 10.000mm | <None> |  |  | 0 | 0 | ZONE 1 FRL R2 (1) | 0.7533 | 0.9754 | 0.7533 | 0.9754 | 8.54 | 8.5439 | 8.54 | 8.5439 | 180° 0' 0.000" | 180° 0' 0.000" | Start to End | Start to End | Straight |  | 0 | 0 | 0 | 0 | 0 | 0 | 2 | Pipe | WATER DI | 150 mm Ductile Iron Pipe | Circular | 3 | 0
P-201 (1) (1) | <None> | WATER | 24.853 | 24.531 | 1.01% | <None> | <None> | 442490.3738 | 1823132.7281 | 442490.3738 | 1823100.7927 | Basic | No | 150.000mm | 150.000mm | 10.000mm | <None> |  |  | 0 | 0 | ZONE 1 FRL R2 (1) | 0.9754 | 1.13 | 0.9754 | 1.1086 | 31.9353 | 31.937 | 31.9353 | 31.937 | 180° 0' 0.000" | 180° 0' 0.000" | Start to End | Start to End | Straight |  | 0 | 0 | 0 | 0 | 0 | 0 | 2 | Pipe | WATER DI | 150 mm Ductile Iron Pipe | Circular | 3 | 0
P-201 (1) (1) (1) | <None> | WATER | 24.531 | 24.531 | 0% | <None> | <None> | 442490.3738 | 1823100.7927 | 442490.3738 | 1823099.9925 | Basic | No | 150.000mm | 150.000mm | 10.000mm | <None> |  |  | 0 | 0 | ZONE 1 FRL R2 (1) | 0.9525 | 1.1086 | 1.1086 | 0.9526 | 0.8003 | 0.8003 | 0.8003 | 0.8003 | 180° 0' 0.000" | 180° 0' 0.000" | Start to End | Start to End | Straight |  | 0 | 0 | 0 | 0 | 0 | 0 | 2 | Pipe | WATER DI | 150 mm Ductile Iron Pipe | Circular | 5 | 0
P-201 (2) | <None> | WATER | 24.531 | 24.531 | 0% | <None> | <None> | 442490.3738 | 1823099.9925 | 442489.5738 | 1823099.9925 | Basic | No | 150.000mm | 150.000mm | 10.000mm | <None> |  |  | 0 | 0 | ZONE 1 FRL R2 (1) | 0.9522 | 1.1044 | 0.9526 | 1.1044 | 0.8 | 0.8 | 0.8 | 0.8 | 270° 0' 0.000" | 270° 0' 0.000" | Start to End | Start to End | Straight |  | 0 | 0 | 0 | 0 | 0 | 0 | 2 | Pipe | WATER DI | 150 mm Ductile Iron Pipe | Circular | 5 | 0
P-201 (2) (1) | <None> | WATER | 24.531 | 24.884 | -0.4% | <None> | <None> | 442489.5738 | 1823099.9925 | 442400.588 | 1823099.9925 | Basic | No | 150.000mm | 150.000mm | 10.000mm | <None> |  |  | 0 | 0 | ZONE 1 FRL R2 (1) | 1 | 1.1153 | 1.1044 | 1 | 88.9858 | 88.9865 | 88.9858 | 88.9865 | 270° 0' 0.000" | 270° 0' 0.000" | Start to End | Start to End | Straight |  | 0 | 0 | 0 | 0 | 0 | 0 | 2 | Pipe | WATER DI | 150 mm Ductile Iron Pipe | Circular | 4 | 0
P-214 | <None> | WATER | 25.407 | 25.407 | 0% | <None> | <None> | 442567.964 | 1823338.5425 | 442567.964 | 1823337.7425 | Basic | No | 150.000mm | 150.000mm | 10.000mm | <None> |  |  | 0 | 0 | ZONE 1 FRL R2 (1) | 0.9993 | 1.0052 | 1 | 1.0052 | 0.8 | 0.8 | 0.8 | 0.8 | 180° 0' 0.000" | 180° 0' 0.000" | Start to End | Start to End | Straight |  | 0 | 0 | 0 | 0 | 0 | 0 | 2 | Pipe | WATER DI | 150 mm Ductile Iron Pipe | Circular | 5 | 0
P-214 (1) | <None> | WATER | 24.944 | 24.944 | 0% | <None> | <None> | 442567.964 | 1823242.8827 | 442567.964 | 1823242.078 | Basic | No | 150.000mm | 150.000mm | 10.000mm | <None> |  |  | 0 | 0 | ZONE 1 FRL R2 (1) | 1 | 1.0088 | 1.0088 | 1 | 0.8047 | 0.8047 | 0.8047 | 0.8047 | 180° 0' 0.000" | 180° 0' 0.000" | Start to End | Start to End | Straight |  | 0 | 0 | 0 | 0 | 0 | 0 | 2 | Pipe | WATER DI | 150 mm Ductile Iron Pipe | Circular | 5 | 0
P-214 (2) | <None> | WATER | 24.944 | 24.944 | 0% | <None> | <None> | 442567.964 | 1823242.078 | 442567.164 | 1823242.078 | Basic | No | 150.000mm | 150.000mm | 10.000mm | <None> |  |  | 0 | 0 | ZONE 1 FRL R2 (1) | 1 | 1.0119 | 1 | 1.0119 | 0.8 | 0.8 | 0.8 | 0.8 | 270° 0' 0.000" | 270° 0' 0.000" | Start to End | Start to End | Straight |  | 0 | 0 | 0 | 0 | 0 | 0 | 2 | Pipe | WATER DI | 150 mm Ductile Iron Pipe | Circular | 5 | 0
P-214 (2) (1) | <None> | WATER | 25.047 | 25.047 | 0% | <None> | <None> | 442515.9119 | 1823242.078 | 442514.0039 | 1823242.078 | Basic | No | 150.000mm | 150.000mm | 10.000mm | <None> |  |  | 0 | 0 | ZONE 1 FRL R2 (1) | 1.0344 | 1.061 | 1.0344 | 1.0421 | 1.908 | 1.908 | 1.908 | 1.908 | 270° 0' 4.324" | 270° 0' 4.324" | Start to End | Start to End | Straight |  | 0 | 0 | 0 | 0 | 0 | 0 | 2 | Pipe | WATER DI | 150 mm Ductile Iron Pipe | Circular | 4 | 0
P-214 (2) (1) (1) | <None> | WATER | 25.047 | 25.047 | 0% | <None> | <None> | 442514.0039 | 1823242.078 | 442506.3119 | 1823242.078 | Basic | No | 150.000mm | 150.000mm | 10.000mm | <None> |  |  | 0 | 0 | ZONE 1 FRL R2 (1) | 0.9738 | 1.1608 | 1.0421 | 1.1608 | 7.692 | 7.692 | 7.692 | 7.692 | 269° 59' 58.927" | 269° 59' 58.927" | Start to End | Start to End | Straight |  | 0 | 0 | 0 | 0 | 0 | 0 | 2 | Pipe | WATER DI | 150 mm Ductile Iron Pipe | Circular | 4 | 0
P-214 (2) (1) (1) (1) | <None> | WATER | 25.047 | 25.284 | -0.81% | <None> | <None> | 442506.3119 | 1823242.078 | 442476.8619 | 1823242.078 | Basic | No | 150.000mm | 150.000mm | 10.000mm | <None> |  |  | 0 | 0 | ZONE 1 FRL R2 (1) | 1.0031 | 1.1617 | 1.1608 | 1.0031 | 29.45 | 29.451 | 29.45 | 29.451 | 270° 0' 0.000" | 270° 0' 0.000" | Start to End | Start to End | Straight |  | 0 | 0 | 0 | 0 | 0 | 0 | 2 | Pipe | WATER DI | 150 mm Ductile Iron Pipe | Circular | 4 | 0
P-214 (2) (2) | <None> | WATER | 25.038 | 25.047 | -0.11% | <None> | <None> | 442524.5819 | 1823242.078 | 442515.9119 | 1823242.078 | Basic | No | 150.000mm | 150.000mm | 10.000mm | <None> |  |  | 0 | 0 | ZONE 1 FRL R2 (1) | 0.9463 | 1.1277 | 1.1277 | 1.0344 | 8.67 | 8.67 | 8.67 | 8.67 | 270° 0' 0.000" | 270° 0' 0.000" | Start to End | Start to End | Straight |  | 0 | 0 | 0 | 0 | 0 | 0 | 2 | Pipe | WATER DI | 150 mm Ductile Iron Pipe | Circular | 4 | 0
P-214 (2) (3) | <None> | WATER | 24.944 | 25.038 | -0.22% | <None> | <None> | 442567.164 | 1823242.078 | 442524.5819 | 1823242.078 | Basic | No | 150.000mm | 150.000mm | 10.000mm | <None> |  |  | 0 | 0 | ZONE 1 FRL R2 (1) | 1.0119 | 1.1314 | 1.0119 | 1.1277 | 42.5821 | 42.5822 | 42.5821 | 42.5822 | 270° 0' 0.000" | 270° 0' 0.000" | Start to End | Start to End | Straight |  | 0 | 0 | 0 | 0 | 0 | 0 | 2 | Pipe | WATER DI | 150 mm Ductile Iron Pipe | Circular | 4 | 0
P-214 (3) (2) (1) | <None> | WATER | 25.407 | 24.944 | 0.49% | <None> | <None> | 442567.964 | 1823337.7425 | 442567.964 | 1823242.8827 | Basic | No | 150.000mm | 150.000mm | 10.000mm | <None> |  |  | 0 | 0 | ZONE 1 FRL R2 (1) | 0.9638 | 1.1122 | 1.0052 | 1.0088 | 94.8598 | 94.8609 | 94.8598 | 94.8609 | 180° 0' 0.000" | 180° 0' 0.000" | Start to End | Start to End | Straight |  | 0 | 0 | 0 | 0 | 0 | 0 | 2 | Pipe | WATER DI | 150 mm Ductile Iron Pipe | Circular | 4 | 0
P-215 | <None> | WATER | 25.453 | 25.453 | 0% | <None> | <None> | 442580.384 | 1823338.5425 | 442580.384 | 1823337.7425 | Basic | No | 150.000mm | 150.000mm | 10.000mm | <None> |  |  | 0 | 0 | ZONE 1 FRL R2 (1) | 0.9977 | 1 | 1 | 0.9977 | 0.8 | 0.8 | 0.8 | 0.8 | 180° 0' 0.000" | 180° 0' 0.000" | Start to End | Start to End | Straight |  | 0 | 0 | 0 | 0 | 0 | 0 | 2 | Pipe | WATER DI | 150 mm Ductile Iron Pipe | Circular | 5 | 0
P-215 (1) | <None> | WATER | 25.453 | 24.974 | 0.54% | <None> | <None> | 442580.384 | 1823337.7425 | 442580.384 | 1823249.3955 | Basic | No | 150.000mm | 150.000mm | 10.000mm | <None> |  |  | 0 | 0 | ZONE 1 FRL R2 (1) | 0.954 | 1.0614 | 0.9977 | 1.0217 | 88.347 | 88.3483 | 88.347 | 88.3483 | 180° 0' 0.000" | 180° 0' 0.000" | Start to End | Start to End | Straight |  | 0 | 0 | 0 | 0 | 0 | 0 | 2 | Pipe | WATER DI | 150 mm Ductile Iron Pipe | Circular | 4 | 0
P-220 | <None> | WATER | 24.785 | 24.785 | 0% | <None> | <None> | 442490.3738 | 1823088.9925 | 442490.3738 | 1823088.1925 | Basic | No | 150.000mm | 150.000mm | 10.000mm | <None> |  |  | 0 | 0 | ZONE 1 FRL R2 (1) | 0.639 | 0.7905 | 0.6397 | 0.7905 | 0.8 | 0.8 | 0.8 | 0.8 | 180° 0' 0.000" | 180° 0' 0.000" | Start to End | Start to End | Straight |  | 0 | 0 | 0 | 0 | 0 | 0 | 2 | Pipe | WATER DI | 150 mm Ductile Iron Pipe | Circular | 5 | 0
P-220 (1) | <None> | WATER | 24.785 | 24.47 | 2.62% | <None> | <None> | 442490.3738 | 1823088.1925 | 442490.3738 | 1823076.1925 | Basic | No | 150.000mm | 150.000mm | 10.000mm | <None> |  |  | 0 | 0 | ZONE 1 FRL R2 (1) | 0.7905 | 1.1237 | 0.7905 | 1.1237 | 12 | 12.0041 | 12 | 12.0041 | 180° 0' 0.000" | 180° 0' 0.000" | Start to End | Start to End | Straight |  | 0 | 0 | 0 | 0 | 0 | 0 | 2 | Pipe | WATER DI | 150 mm Ductile Iron Pipe | Circular | 3 | 0
P-220 (1) (1) | <None> | WATER | 24.47 | 24.265 | 0.5% | <None> | <None> | 442490.3738 | 1823076.1925 | 442490.3738 | 1823035.2027 | Basic | No | 150.000mm | 150.000mm | 10.000mm | <None> |  |  | 0 | 0 | ZONE 1 FRL R2 (1) | 0.9814 | 1.1662 | 1.1237 | 1.0058 | 40.9898 | 40.9903 | 40.9898 | 40.9903 | 180° 0' 0.000" | 180° 0' 0.000" | Start to End | Start to End | Straight |  | 0 | 0 | 0 | 0 | 0 | 0 | 2 | Pipe | WATER DI | 150 mm Ductile Iron Pipe | Circular | 4 | 0
P-220 (1) (1) (1) | <None> | WATER | 24.265 | 24.265 | 0% | <None> | <None> | 442490.3738 | 1823035.2027 | 442490.3738 | 1823034.4028 | Basic | No | 150.000mm | 150.000mm | 10.000mm | <None> |  |  | 0 | 0 | ZONE 1 FRL R2 (1) | 0.9996 | 1.0058 | 1.0058 | 1 | 0.7999 | 0.7999 | 0.7999 | 0.7999 | 180° 0' 0.000" | 180° 0' 0.000" | Start to End | Start to End | Straight |  | 0 | 0 | 0 | 0 | 0 | 0 | 2 | Pipe | WATER DI | 150 mm Ductile Iron Pipe | Circular | 5 | 0
P-220 (3) | <None> | WATER | 24.265 | 24.268 | -0.39% | <None> | <None> | 442490.3738 | 1823034.4028 | 442489.5738 | 1823034.4028 | Basic | No | 150.000mm | 150.000mm | 10.000mm | <None> |  |  | 0 | 0 | ZONE 1 FRL R2 (1) | 0.9995 | 1.0056 | 1 | 1.0056 | 0.8 | 0.8 | 0.8 | 0.8 | 270° 0' 0.000" | 270° 0' 0.000" | Start to End | Start to End | Straight |  | 0 | 0 | 0 | 0 | 0 | 0 | 2 | Pipe | WATER DI | 150 mm Ductile Iron Pipe | Circular | 5 | 0
P-220 (3) (1) | <None> | WATER | 24.268 | 24.518 | -0.39% | <None> | <None> | 442489.5738 | 1823034.4028 | 442425.2438 | 1823034.4028 | Basic | No | 150.000mm | 150.000mm | 10.000mm | <None> |  |  | 0 | 0 | ZONE 1 FRL R2 (1) | 1 | 1.0454 | 1.0056 | 1 | 64.33 | 64.3305 | 64.33 | 64.3305 | 270° 0' 0.000" | 270° 0' 0.000" | Start to End | Start to End | Straight |  | 0 | 0 | 0 | 0 | 0 | 0 | 2 | Pipe | WATER DI | 150 mm Ductile Iron Pipe | Circular | 4 | 0
P-220 (4) | <None> | WATER | 24.518 | 24.611 | -0.35% | <None> | <None> | 442425.2438 | 1823034.4028 | 442398.4292 | 1823034.4028 | Basic | No | 150.000mm | 150.000mm | 10.000mm | <None> |  |  | 0 | 0 | ZONE 1 FRL R2 (1) | 0.9936 | 1.0222 | 1 | 1 | 26.8146 | 26.8147 | 26.8146 | 26.8147 | 270° 0' 0.000" | 270° 0' 0.000" | Start to End | Start to End | Straight |  | 0 | 0 | 0 | 0 | 0 | 0 | 2 | Pipe | WATER DI | 150 mm Ductile Iron Pipe | Circular | 4 | 0
P-224 | <None> | WATER | 25.549 | 25.553 | -0.52% | <None> | <None> | 442510.5619 | 1823338.5425 | 442509.7619 | 1823338.5425 | Basic | No | 150.000mm | 150.000mm | 10.000mm | <None> |  |  | 0 | 0 | ZONE 1 FRL R2 (1) | 0.9609 | 0.9656 | 0.9656 | 0.9609 | 0.8 | 0.8 | 0.8 | 0.8 | 270° 0' 0.000" | 270° 0' 0.000" | Start to End | Start to End | Straight |  | 0 | 0 | 0 | 0 | 0 | 0 | 2 | Pipe | WATER DI | 150 mm Ductile Iron Pipe | Circular | 5 | 0
P-224 (1) | <None> | WATER | 25.663 | 25.669 | -0.05% | <None> | <None> | 442488.8622 | 1823338.5425 | 442476.8619 | 1823338.5425 | Basic | No | 150.000mm | 150.000mm | 10.000mm | <None> |  |  | 0 | 0 | ZONE 1 FRL R2 (1) | 0.8136 | 1.0031 | 1.0031 | 0.9336 | 12.0003 | 12.0003 | 12.0003 | 12.0003 | 270° 0' 0.000" | 270° 0' 0.000" | Start to End | Start to End | Straight |  | 0 | 0 | 0 | 0 | 0 | 0 | 2 | Pipe | WATER DI | 150 mm Ductile Iron Pipe | Circular | 4 | 0
P-224 (1) (1) | <None> | WATER | 25.669 | 25.669 | 0% | <None> | <None> | 442476.8619 | 1823338.5425 | 442476.0619 | 1823338.5425 | Basic | No | 150.000mm | 150.000mm | 10.000mm | <None> |  |  | 0 | 0 | ZONE 1 FRL R2 (1) | 0.926 | 0.9336 | 0.9336 | 0.926 | 0.8 | 0.8 | 0.8 | 0.8 | 270° 0' 0.000" | 270° 0' 0.000" | Start to End | Start to End | Straight |  | 0 | 0 | 0 | 0 | 0 | 0 | 2 | Pipe | WATER DI | 150 mm Ductile Iron Pipe | Circular | 5 | 0
P-224 (3) | <None> | WATER | 25.553 | 25.663 | -0.52% | <None> | <None> | 442509.7619 | 1823338.5425 | 442488.8622 | 1823338.5425 | Basic | No | 150.000mm | 150.000mm | 10.000mm | <None> |  |  | 0 | 0 | ZONE 1 FRL R2 (1) | 0.9585 | 1.1543 | 0.9609 | 1.0031 | 20.8997 | 20.9 | 20.8997 | 20.9 | 270° 0' 0.000" | 270° 0' 0.000" | Start to End | Start to End | Straight |  | 0 | 0 | 0 | 0 | 0 | 0 | 2 | Pipe | WATER DI | 150 mm Ductile Iron Pipe | Circular | 4 | 0
P-228 | 200 mm Ductile Iron [...] | WATER | 25.405 | 25.405 | 0% | <None> | <None> | 442668.1495 | 1823426.0171 | 442668.1495 | 1823425.2171 | Basic | No | 200.000mm | 200.000mm | 10.000mm | <None> |  |  | 0 | 0 | ZONE 1 FRL R2 (1) | 0.6283 | 0.783 | 0.629 | 0.783 | 0.8 | 0.8 | 0.8 | 0.8 | 180° 0' 0.000" | 180° 0' 0.000" | Start to End | Start to End | Straight |  | 0 | 0 | 0 | 0 | 0 | 0 | 2 | Pipe | WATER DI | 200 mm Ductile Iron Pipe | Circular | 5 | 0
P-228 (1) | 200 mm Ductile Iron [...] | WATER | 25.405 | 25.236 | 1.41% | <None> | <None> | 442668.1495 | 1823425.2171 | 442668.1495 | 1823413.2166 | Basic | No | 200.000mm | 200.000mm | 10.000mm | <None> |  |  | 0 | 0 | ZONE 1 FRL R2 (1) | 0.783 | 0.9646 | 0.783 | 0.9634 | 12.0005 | 12.0016 | 12.0005 | 12.0016 | 180° 0' 0.000" | 180° 0' 0.000" | Start to End | Start to End | Straight |  | 0 | 0 | 0 | 0 | 0 | 0 | 2 | Pipe | WATER DI | 200 mm Ductile Iron Pipe | Circular | 3 | 0
P-228 (2) | 200 mm Ductile Iron [...] | WATER | 25.236 | 24.525 | 0.45% | <None> | <None> | 442668.1495 | 1823413.2166 | 442668.1495 | 1823254.878 | Basic | No | 200.000mm | 200.000mm | 10.000mm | <None> |  |  | 0 | 0 | ZONE 1 FRL R2 (1) | 0.9611 | 1.025 | 0.9634 | 1.025 | 158.3386 | 158.3402 | 158.3386 | 158.3402 | 180° 0' 0.000" | 180° 0' 0.000" | Start to End | Start to End | Straight |  | 0 | 0 | 0 | 0 | 0 | 0 | 2 | Pipe | WATER DI | 200 mm Ductile Iron Pipe | Circular | 4 | 0
P-228 (2) (1) | 200 mm Ductile Iron [...] | WATER | 24.525 | 24.525 | 0% | <None> | <None> | 442668.1495 | 1823242.878 | 442668.1495 | 1823242.078 | Basic | No | 200.000mm | 200.000mm | 10.000mm | <None> |  |  | 0 | 0 | ZONE 1 FRL R2 (1) | 0.9266 | 0.9357 | 0.9357 | 0.9266 | 0.8 | 0.8 | 0.8 | 0.8 | 180° 0' 0.000" | 180° 0' 0.000" | Start to End | Start to End | Straight |  | 0 | 0 | 0 | 0 | 0 | 0 | 2 | Pipe | WATER DI | 200 mm Ductile Iron Pipe | Circular | 5 | 0
P-228 (2) (2) | 200 mm Ductile Iron [...] | WATER | 24.525 | 24.525 | 0% | <None> | <None> | 442668.1495 | 1823254.878 | 442668.1495 | 1823242.878 | Basic | No | 200.000mm | 200.000mm | 10.000mm | <None> |  |  | 0 | 0 | ZONE 1 FRL R2 (1) | 0.9357 | 1.025 | 1.025 | 0.9357 | 12 | 12 | 12 | 12 | 180° 0' 0.000" | 180° 0' 0.000" | Start to End | Start to End | Straight |  | 0 | 0 | 0 | 0 | 0 | 0 | 2 | Pipe | WATER DI | 200 mm Ductile Iron Pipe | Circular | 4 | 0
P-229 | <None> | WATER | 24.525 | 24.525 | 0% | <None> | <None> | 442668.1495 | 1823242.078 | 442667.3495 | 1823242.078 | Basic | No | 150.000mm | 150.000mm | 10.000mm | <None> |  |  | 0 | 0 | ZONE 1 FRL R2 (1) | 0.8269 | 0.9769 | 0.9766 | 0.8361 | 0.8 | 0.8 | 0.8 | 0.8 | 270° 0' 0.000" | 270° 0' 0.000" | Start to End | Start to End | Straight |  | 0 | 0 | 0 | 0 | 0 | 0 | 2 | Pipe | WATER DI | 150 mm Ductile Iron Pipe | Circular | 5 | 0
P-229 (1) | <None> | WATER | 24.525 | 24.525 | 0% | <None> | <None> | 442667.3495 | 1823242.078 | 442657.1495 | 1823242.078 | Basic | No | 150.000mm | 150.000mm | 10.000mm | <None> |  |  | 0 | 0 | ZONE 1 FRL R2 (1) | 0.8361 | 0.9961 | 0.8361 | 0.996 | 10.2 | 10.2 | 10.2 | 10.2 | 270° 0' 0.000" | 270° 0' 0.000" | Start to End | Start to End | Straight |  | 0 | 0 | 0 | 0 | 0 | 0 | 2 | Pipe | WATER DI | 150 mm Ductile Iron Pipe | Circular | 4 | 0
P-229 (2) | <None> | WATER | 24.525 | 24.525 | 0% | <None> | <None> | 442657.1495 | 1823242.078 | 442645.1495 | 1823242.078 | Basic | No | 150.000mm | 150.000mm | 10.000mm | <None> |  |  | 0 | 0 | ZONE 1 FRL R2 (1) | 0.9959 | 1.0396 | 0.996 | 1.036 | 12 | 12 | 12 | 12 | 270° 0' 0.000" | 270° 0' 0.000" | Start to End | Start to End | Straight |  | 0 | 0 | 0 | 0 | 0 | 0 | 2 | Pipe | WATER DI | 150 mm Ductile Iron Pipe | Circular | 4 | 0
P-229 (2) (1) | <None> | WATER | 24.525 | 24.915 | -0.68% | <None> | <None> | 442645.1495 | 1823242.078 | 442587.4281 | 1823242.078 | Basic | No | 150.000mm | 150.000mm | 10.000mm | <None> |  |  | 0 | 0 | ZONE 1 FRL R2 (1) | 0.9956 | 1.0743 | 1.036 | 1 | 57.7214 | 57.7227 | 57.7214 | 57.7227 | 270° 0' 0.000" | 270° 0' 0.000" | Start to End | Start to End | Straight |  | 0 | 0 | 0 | 0 | 0 | 0 | 2 | Pipe | WATER DI | 150 mm Ductile Iron Pipe | Circular | 4 | 0
P-235 | <None> | WATER | 24.323 | 24.323 | 0% | <None> | <None> | 442755.9249 | 1823242.078 | 442755.1249 | 1823242.078 | Basic | No | 150.000mm | 150.000mm | 10.000mm | <None> |  |  | 0 | 0 | ZONE 1 FRL R2 (1) | 0.782 | 0.798 | 0.798 | 0.782 | 0.8 | 0.8 | 0.8 | 0.8 | 270° 0' 0.000" | 270° 0' 0.000" | Start to End | Start to End | Straight |  | 0 | 0 | 0 | 0 | 0 | 0 | 2 | Pipe | WATER DI | 150 mm Ductile Iron Pipe | Circular | 5 | 0
P-235 (1) | <None> | WATER | 24.323 | 24.323 | 0% | <None> | <None> | 442755.1249 | 1823242.078 | 442744.9249 | 1823242.078 | Basic | No | 150.000mm | 150.000mm | 10.000mm | <None> |  |  | 0 | 0 | ZONE 1 FRL R2 (1) | 0.6403 | 0.7903 | 0.782 | 0.7903 | 10.2 | 10.2 | 10.2 | 10.2 | 270° 0' 0.000" | 270° 0' 0.000" | Start to End | Start to End | Straight |  | 0 | 0 | 0 | 0 | 0 | 0 | 2 | Pipe | WATER DI | 150 mm Ductile Iron Pipe | Circular | 4 | 0
P-235 (2) | <None> | WATER | 24.323 | 24.109 | 1.78% | <None> | <None> | 442744.9249 | 1823242.078 | 442732.9249 | 1823242.078 | Basic | No | 150.000mm | 150.000mm | 10.000mm | <None> |  |  | 0 | 0 | ZONE 1 FRL R2 (1) | 0.7903 | 1.0574 | 0.7903 | 1.0574 | 12 | 12.0019 | 12 | 12.0019 | 270° 0' 0.000" | 270° 0' 0.000" | Start to End | Start to End | Straight |  | 0 | 0 | 0 | 0 | 0 | 0 | 2 | Pipe | WATER DI | 150 mm Ductile Iron Pipe | Circular | 3 | 0
P-235 (2) (1) | <None> | WATER | 24.109 | 24.522 | -0.73% | <None> | <None> | 442732.9249 | 1823242.078 | 442676.3684 | 1823242.078 | Basic | No | 150.000mm | 150.000mm | 10.000mm | <None> |  |  | 0 | 0 | ZONE 1 FRL R2 (1) | 0.976 | 1.0574 | 1.0574 | 1 | 56.5564 | 56.5579 | 56.5564 | 56.5579 | 270° 0' 0.000" | 270° 0' 0.000" | Start to End | Start to End | Straight |  | 0 | 0 | 0 | 0 | 0 | 0 | 2 | Pipe | WATER DI | 150 mm Ductile Iron Pipe | Circular | 4 | 0
P-242 | <None> | WATER | 25.669 | 25.669 | 0% | <None> | <None> | 442476.0619 | 1823338.5425 | 442476.0619 | 1823337.7425 | Basic | No | 150.000mm | 150.000mm | 10.000mm | <None> |  |  | 0 | 0 | ZONE 1 FRL R2 (1) | 0.9144 | 0.926 | 0.926 | 0.9144 | 0.8 | 0.8 | 0.8 | 0.8 | 180° 0' 0.000" | 180° 0' 0.000" | Start to End | Start to End | Straight |  | 0 | 0 | 0 | 0 | 0 | 0 | 2 | Pipe | WATER DI | 150 mm Ductile Iron Pipe | Circular | 5 | 0
P-242 (3) | <None> | WATER | 25.669 | 25.461 | 0.4% | <None> | <None> | 442476.0619 | 1823337.7425 | 442476.0619 | 1823285.9206 | Basic | No | 150.000mm | 150.000mm | 10.000mm | <None> |  |  | 0 | 0 | ZONE 1 FRL R2 (1) | 0.9066 | 1.1623 | 0.9144 | 1.1423 | 51.8219 | 51.8223 | 51.8219 | 51.8223 | 180° 0' 0.000" | 180° 0' 0.000" | Start to End | Start to End | Straight |  | 0 | 0 | 0 | 0 | 0 | 0 | 2 | Pipe | WATER DI | 150 mm Ductile Iron Pipe | Circular | 4 | 0
P-244 | <None> | WATER | 25.549 | 25.549 | 0% | <None> | <None> | 442510.5619 | 1823338.5425 | 442510.5619 | 1823337.7425 | Basic | No | 150.000mm | 150.000mm | 10.000mm | <None> |  |  | 0 | 0 | ZONE 1 FRL R2 (1) | 0.9609 | 0.9656 | 0.9656 | 0.9609 | 0.8 | 0.8 | 0.8 | 0.8 | 180° 0' 0.000" | 180° 0' 0.000" | Start to End | Start to End | Straight |  | 0 | 0 | 0 | 0 | 0 | 0 | 2 | Pipe | WATER DI | 150 mm Ductile Iron Pipe | Circular | 5 | 0
P-244 (1) | <None> | WATER | 25.549 | 25.172 | 0.43% | <None> | <None> | 442510.5619 | 1823337.7425 | 442510.5619 | 1823249.784 | Basic | No | 150.000mm | 150.000mm | 10.000mm | <None> |  |  | 0 | 0 | ZONE 1 FRL R2 (1) | 0.9585 | 1.1765 | 0.9609 | 1.0158 | 87.9585 | 87.9593 | 87.9585 | 87.9593 | 180° 0' 0.000" | 180° 0' 0.000" | Start to End | Start to End | Straight |  | 0 | 0 | 0 | 0 | 0 | 0 | 2 | Pipe | WATER DI | 150 mm Ductile Iron Pipe | Circular | 4 | 0
P-245 | <None> | WATER | 24.598 | 24.596 | 0.18% | <None> | <None> | 442373.0154 | 1823021.9828 | 442373.0154 | 1823021.1828 | Basic | No | 150.000mm | 150.000mm | 10.000mm | <None> |  |  | 0 | 0 | ZONE 1 FRL R2 (1) | 1.0014 | 1.0108 | 1.0014 | 1.0108 | 0.8 | 0.8 | 0.8 | 0.8 | 180° 0' 0.000" | 180° 0' 0.000" | Start to End | Start to End | Straight |  | 0 | 0 | 0 | 0 | 0 | 0 | 2 | Pipe | WATER DI | 150 mm Ductile Iron Pipe | Circular | 5 | 0
P-245 (1) | <None> | WATER | 24.596 | 24.378 | 0.36% | <None> | <None> | 442373.0154 | 1823021.1828 | 442373.0154 | 1822960.8677 | Basic | No | 150.000mm | 150.000mm | 10.000mm | <None> |  |  | 0 | 0 | ZONE 1 FRL R2 (1) | 1 | 1.0784 | 1.0108 | 1 | 60.3151 | 60.3155 | 60.3151 | 60.3155 | 180° 0' 0.000" | 180° 0' 0.000" | Start to End | Start to End | Straight |  | 0 | 0 | 0 | 0 | 0 | 0 | 2 | Pipe | WATER DI | 150 mm Ductile Iron Pipe | Circular | 4 | 0
P-246 | <None> | WATER | 25.669 | 25.669 | 0% | <None> | <None> | 442476.0619 | 1823338.5425 | 442475.2619 | 1823338.5425 | Basic | No | 150.000mm | 150.000mm | 10.000mm | <None> |  |  | 0 | 0 | ZONE 1 FRL R2 (1) | 0.9176 | 0.926 | 0.926 | 0.9176 | 0.8 | 0.8 | 0.8 | 0.8 | 270° 0' 0.000" | 270° 0' 0.000" | Start to End | Start to End | Straight |  | 0 | 0 | 0 | 0 | 0 | 0 | 2 | Pipe | WATER DI | 150 mm Ductile Iron Pipe | Circular | 5 | 0
P-246 (2) | <None> | WATER | 25.669 | 25.892 | -0.78% | <None> | <None> | 442475.2619 | 1823338.5425 | 442446.5767 | 1823338.5425 | Basic | No | 150.000mm | 150.000mm | 10.000mm | <None> |  |  | 0 | 0 | ZONE 1 FRL R2 (1) | 0.9117 | 1.0981 | 0.9176 | 1 | 28.6852 | 28.6861 | 28.6852 | 28.6861 | 270° 0' 0.000" | 270° 0' 0.000" | Start to End | Start to End | Straight |  | 0 | 0 | 0 | 0 | 0 | 0 | 2 | Pipe | WATER DI | 150 mm Ductile Iron Pipe | Circular | 4 | 0
P-248 | <None> | WATER | 25.856 | 25.856 | 0% | <None> | <None> | 442580.384 | 1823437.0171 | 442579.584 | 1823437.0171 | Basic | No | 150.000mm | 150.000mm | 10.000mm | <None> |  |  | 0 | 0 | ZONE 1 FRL R2 (1) | 0.7445 | 0.7459 | 0.7459 | 0.7445 | 0.8 | 0.8 | 0.8 | 0.8 | 270° 0' 0.000" | 270° 0' 0.000" | Start to End | Start to End | Straight |  | 0 | 0 | 0 | 0 | 0 | 0 | 2 | Pipe | WATER DI | 150 mm Ductile Iron Pipe | Circular | 5 | 0
P-248 (1) | <None> | WATER | 25.856 | 25.649 | 1.91% | <None> | <None> | 442579.584 | 1823437.0171 | 442568.764 | 1823437.0171 | Basic | No | 150.000mm | 150.000mm | 10.000mm | <None> |  |  | 0 | 0 | ZONE 1 FRL R2 (1) | 0.7445 | 1.0084 | 0.7445 | 1.0084 | 10.82 | 10.822 | 10.82 | 10.822 | 270° 0' 0.000" | 270° 0' 0.000" | Start to End | Start to End | Straight |  | 0 | 0 | 0 | 0 | 0 | 0 | 2 | Pipe | WATER DI | 150 mm Ductile Iron Pipe | Circular | 3 | 0
P-248 (1) (1) | <None> | WATER | 25.649 | 25.649 | 0% | <None> | <None> | 442568.764 | 1823437.0171 | 442567.964 | 1823437.0171 | Basic | No | 150.000mm | 150.000mm | 10.000mm | <None> |  |  | 0 | 0 | ZONE 1 FRL R2 (1) | 1.0084 | 1.0191 | 1.0084 | 1.0191 | 0.8 | 0.8 | 0.8 | 0.8 | 270° 0' 0.000" | 270° 0' 0.000" | Start to End | Start to End | Straight |  | 0 | 0 | 0 | 0 | 0 | 0 | 2 | Pipe | WATER DI | 150 mm Ductile Iron Pipe | Circular | 5 | 0
P-248 (2) | <None> | WATER | 25.649 | 25.649 | 0% | <None> | <None> | 442567.964 | 1823437.0171 | 442567.964 | 1823436.2171 | Basic | No | 150.000mm | 150.000mm | 10.000mm | <None> |  |  | 0 | 0 | ZONE 1 FRL R2 (1) | 1.0095 | 1.0196 | 1.0196 | 1.0095 | 0.8 | 0.8 | 0.8 | 0.8 | 180° 0' 0.000" | 180° 0' 0.000" | Start to End | Start to End | Straight |  | 0 | 0 | 0 | 0 | 0 | 0 | 2 | Pipe | WATER DI | 150 mm Ductile Iron Pipe | Circular | 5 | 0
P-248 (2) (1) | <None> | WATER | 25.649 | 25.488 | 0.21% | <None> | <None> | 442567.964 | 1823436.2171 | 442567.964 | 1823358.5196 | Basic | No | 150.000mm | 150.000mm | 10.000mm | <None> |  |  | 0 | 0 | ZONE 1 FRL R2 (1) | 0.9746 | 1.0299 | 1.0095 | 1 | 77.6975 | 77.6977 | 77.6975 | 77.6977 | 180° 0' 0.000" | 180° 0' 0.000" | Start to End | Start to End | Straight |  | 0 | 0 | 0 | 0 | 0 | 0 | 2 | Pipe | WATER DI | 150 mm Ductile Iron Pipe | Circular | 4 | 0
P-254 | <None> | WATER | 25.63 | 25.63 | -0.08% | <None> | <None> | 442580.384 | 1823349.5425 | 442579.584 | 1823349.5425 | Basic | No | 150.000mm | 150.000mm | 10.000mm | <None> |  |  | 0 | 0 | ZONE 1 FRL R2 (1) | 0.838 | 0.8547 | 0.8547 | 0.838 | 0.8 | 0.8 | 0.8 | 0.8 | 270° 0' 0.000" | 270° 0' 0.000" | Start to End | Start to End | Straight |  | 0 | 0 | 0 | 0 | 0 | 0 | 2 | Pipe | WATER DI | 150 mm Ductile Iron Pipe | Circular | 5 | 0
P-254 (1) | <None> | WATER | 25.63 | 25.63 | 0.01% | <None> | <None> | 442579.584 | 1823349.5425 | 442567.964 | 1823349.5425 | Basic | No | 150.000mm | 150.000mm | 10.000mm | <None> |  |  | 0 | 0 | ZONE 1 FRL R2 (1) | 0.6642 | 0.838 | 0.838 | 0.8144 | 11.62 | 11.62 | 11.62 | 11.62 | 270° 0' 0.000" | 270° 0' 0.000" | Start to End | Start to End | Straight |  | 0 | 0 | 0 | 0 | 0 | 0 | 2 | Pipe | WATER DI | 150 mm Ductile Iron Pipe | Circular | 4 | 0
P-254 (2) | <None> | WATER | 25.63 | 25.472 | 1.32% | <None> | <None> | 442567.964 | 1823349.5425 | 442555.964 | 1823349.5425 | Basic | No | 150.000mm | 150.000mm | 10.000mm | <None> |  |  | 0 | 0 | ZONE 1 FRL R2 (1) | 0.8144 | 1.0344 | 0.8144 | 1.0344 | 12 | 12.001 | 12 | 12.001 | 270° 0' 0.000" | 270° 0' 0.000" | Start to End | Start to End | Straight |  | 0 | 0 | 0 | 0 | 0 | 0 | 2 | Pipe | WATER DI | 150 mm Ductile Iron Pipe | Circular | 3 | 0
P-254 (2) (1) | <None> | WATER | 25.472 | 25.892 | -0.38% | <None> | <None> | 442555.964 | 1823349.5425 | 442446.7612 | 1823349.5425 | Basic | No | 150.000mm | 150.000mm | 10.000mm | <None> |  |  | 0 | 0 | ZONE 1 FRL R2 (1) | 1 | 1.0376 | 1.0344 | 1 | 109.2028 | 109.2036 | 109.2028 | 109.2036 | 270° 0' 0.000" | 270° 0' 0.000" | Start to End | Start to End | Straight |  | 0 | 0 | 0 | 0 | 0 | 0 | 2 | Pipe | WATER DI | 150 mm Ductile Iron Pipe | Circular | 4 | 0
P-259 | <None> | WATER | 25.439 | 25.514 | -0.56% | <None> | <None> | 442318.4349 | 1823229.658 | 442305.0251 | 1823229.658 | Basic | No | 300.000mm | 300.000mm | 10.000mm | <None> |  |  | 0 | 0 | ZONE 1 FRL R2 (1) | 0.6358 | 0.85 | 0.85 | 0.6358 | 13.4098 | 13.41 | 13.4098 | 13.41 | 270° 0' 0.000" | 270° 0' 0.000" | Start to End | Start to End | Straight |  | 0 | 0 | 0 | 0 | 0 | 0 | 2 | Pipe | WATER DI | 300 mm Ductile Iron Pipe | Circular | 4 | 0
P-279 | <None> | WATER | 25.324 | 25.324 | 0% | <None> | <None> | 442657.1495 | 1823437.0171 | 442656.3495 | 1823437.0171 | Basic | No | 150.000mm | 150.000mm | 10.000mm | <None> |  |  | 0 | 0 | ZONE 1 FRL R2 (1) | 0.84 | 0.9943 | 0.8402 | 0.9943 | 0.8 | 0.8 | 0.8 | 0.8 | 270° 0' 0.000" | 270° 0' 0.000" | Start to End | Start to End | Straight |  | 0 | 0 | 0 | 0 | 0 | 0 | 2 | Pipe | WATER DI | 150 mm Ductile Iron Pipe | Circular | 5 | 0
P-279 (1) | <None> | WATER | 25.324 | 25.541 | -0.34% | <None> | <None> | 442656.3495 | 1823437.0171 | 442593.184 | 1823437.0171 | Basic | No | 150.000mm | 150.000mm | 10.000mm | <None> |  |  | 0 | 0 | ZONE 1 FRL R2 (1) | 0.9726 | 1.0916 | 0.9943 | 1.0714 | 63.1655 | 63.1659 | 63.1655 | 63.1659 | 270° 0' 0.000" | 270° 0' 0.000" | Start to End | Start to End | Straight |  | 0 | 0 | 0 | 0 | 0 | 0 | 2 | Pipe | WATER DI | 150 mm Ductile Iron Pipe | Circular | 4 | 0
P-279 (1) (1) | <None> | WATER | 25.856 | 25.856 | -0.05% | <None> | <None> | 442581.184 | 1823437.0171 | 442580.384 | 1823437.0171 | Basic | No | 150.000mm | 150.000mm | 10.000mm | <None> |  |  | 0 | 0 | ZONE 1 FRL R2 (1) | 0.7459 | 0.7477 | 0.7477 | 0.7459 | 0.8 | 0.8 | 0.8 | 0.8 | 270° 0' 0.000" | 270° 0' 0.000" | Start to End | Start to End | Straight |  | 0 | 0 | 0 | 0 | 0 | 0 | 2 | Pipe | WATER DI | 150 mm Ductile Iron Pipe | Circular | 5 | 0
P-279 (1) (2) | <None> | WATER | 25.541 | 25.856 | -2.62% | <None> | <None> | 442593.184 | 1823437.0171 | 442581.184 | 1823437.0171 | Basic | No | 150.000mm | 150.000mm | 10.000mm | <None> |  |  | 0 | 0 | ZONE 1 FRL R2 (1) | 0.7477 | 1.0714 | 1.0714 | 0.7477 | 12 | 12.0041 | 12 | 12.0041 | 270° 0' 0.000" | 270° 0' 0.000" | Start to End | Start to End | Straight |  | 0 | 0 | 0 | 0 | 0 | 0 | 2 | Pipe | WATER DI | 150 mm Ductile Iron Pipe | Circular | 3 | 0
P-280 | <None> | WATER | 25.717 | 25.116 | 0.51% | <None> | <None> | 442667.9525 | 1823491.6071 | 442785.4612 | 1823491.6071 | Basic | No | 150.000mm | 150.000mm | 10.000mm | <None> |  |  | 0 | 0 | ZONE 1 FRL R2 (1) | 0.6078 | 1 | 0.6087 | 1 | 117.5087 | 117.5102 | 117.5087 | 117.5102 | 90° 0' 0.000" | 90° 0' 0.000" | Start to End | Start to End | Straight |  | 0 | 0 | 0 | 0 | 0 | 0 | 2 | Pipe | WATER DI | 150 mm Ductile Iron Pipe | Circular | 4 | 0
P-296 | <None> | WATER | 24.129 | 24.129 | 0% | <None> | <None> | 442580.384 | 1823021.9828 | 442580.384 | 1823021.1828 | Basic | No | 150.000mm | 150.000mm | 10.000mm | <None> |  |  | 0 | 0 | ZONE 1 FRL R2 (1) | 0.8348 | 0.8448 | 0.8348 | 0.8448 | 0.8 | 0.8 | 0.8 | 0.8 | 180° 0' 0.000" | 180° 0' 0.000" | Start to End | Start to End | Straight |  | 0 | 0 | 0 | 0 | 0 | 0 | 2 | Pipe | WATER DI | 150 mm Ductile Iron Pipe | Circular | 5 | 0
P-296 (1) | <None> | WATER | 24.129 | 23.956 | 1.44% | <None> | <None> | 442580.384 | 1823021.1828 | 442580.384 | 1823009.1829 | Basic | No | 150.000mm | 150.000mm | 10.000mm | <None> |  |  | 0 | 0 | ZONE 1 FRL R2 (1) | 0.8448 | 1.0656 | 0.8448 | 1.0656 | 11.9999 | 12.0012 | 11.9999 | 12.0012 | 180° 0' 0.000" | 180° 0' 0.000" | Start to End | Start to End | Straight |  | 0 | 0 | 0 | 0 | 0 | 0 | 2 | Pipe | WATER DI | 150 mm Ductile Iron Pipe | Circular | 3 | 0
P-296 (1) (1) | <None> | WATER | 23.956 | 23.505 | 0.36% | <None> | <None> | 442580.384 | 1823009.1829 | 442580.384 | 1822885.4172 | Basic | No | 150.000mm | 150.000mm | 10.000mm | <None> |  |  | 0 | 0 | ZONE 1 FRL R2 (1) | 1.0466 | 1.085 | 1.0656 | 1.062 | 123.7657 | 123.7665 | 123.7657 | 123.7665 | 180° 0' 0.000" | 180° 0' 0.000" | Start to End | Start to End | Straight |  | 0 | 0 | 0 | 0 | 0 | 0 | 2 | Pipe | WATER DI | 150 mm Ductile Iron Pipe | Circular | 4 | 0
P-296 (1) (1) (1) | <None> | WATER | 23.58 | 23.58 | 0% | <None> | <None> | 442580.384 | 1822873.4172 | 442580.384 | 1822863.2168 | Basic | No | 150.000mm | 150.000mm | 10.000mm | <None> |  |  | 0 | 0 | ZONE 1 FRL R2 (1) | 0.7629 | 0.9131 | 0.9131 | 0.8989 | 10.2004 | 10.2004 | 10.2004 | 10.2004 | 180° 0' 0.000" | 180° 0' 0.000" | Start to End | Start to End | Straight |  | 0 | 0 | 0 | 0 | 0 | 0 | 2 | Pipe | WATER DI | 150 mm Ductile Iron Pipe | Circular | 4 | 0
P-296 (1) (1) (1) (1) | <None> | WATER | 23.58 | 23.58 | 0% | <None> | <None> | 442580.384 | 1822863.2168 | 442580.384 | 1822862.4172 | Basic | No | 150.000mm | 150.000mm | 10.000mm | <None> |  |  | 0 | 0 | ZONE 1 FRL R2 (1) | 0.8989 | 0.9143 | 0.8989 | 0.9143 | 0.7996 | 0.7996 | 0.7996 | 0.7996 | 180° 0' 0.000" | 180° 0' 0.000" | Start to End | Start to End | Straight |  | 0 | 0 | 0 | 0 | 0 | 0 | 2 | Pipe | WATER DI | 150 mm Ductile Iron Pipe | Circular | 5 | 0
P-296 (1) (1) (2) | <None> | WATER | 23.505 | 23.58 | -0.62% | <None> | <None> | 442580.384 | 1822885.4172 | 442580.384 | 1822873.4172 | Basic | No | 150.000mm | 150.000mm | 10.000mm | <None> |  |  | 0 | 0 | ZONE 1 FRL R2 (1) | 0.9131 | 1.062 | 1.062 | 0.9131 | 12 | 12.0002 | 12 | 12.0002 | 180° 0' 0.000" | 180° 0' 0.000" | Start to End | Start to End | Straight |  | 0 | 0 | 0 | 0 | 0 | 0 | 2 | Pipe | WATER DI | 150 mm Ductile Iron Pipe | Circular | 4 | 0
P-331 | <None> | WATER | 25.405 | 25.405 | 0% | <None> | <None> | 442668.7525 | 1823437.0171 | 442669.5525 | 1823437.0171 | Basic | No | 150.000mm | 150.000mm | 10.000mm | <None> |  |  | 0 | 0 | ZONE 1 FRL R2 (1) | 0.8512 | 0.8584 | 0.8512 | 0.8584 | 0.8 | 0.8 | 0.8 | 0.8 | 90° 0' 0.000" | 90° 0' 0.000" | Start to End | Start to End | Straight |  | 0 | 0 | 0 | 0 | 0 | 0 | 2 | Pipe | WATER DI | 150 mm Ductile Iron Pipe | Circular | 5 | 0
P-331 (1) (1) | <None> | WATER | 25.405 | 25.152 | 2.12% | <None> | <None> | 442669.5525 | 1823437.0171 | 442681.5525 | 1823437.0171 | Basic | No | 150.000mm | 150.000mm | 10.000mm | <None> |  |  | 0 | 0 | ZONE 1 FRL R2 (1) | 0.8584 | 1.0949 | 0.8584 | 1.0949 | 12 | 12.0027 | 12 | 12.0027 | 90° 0' 0.000" | 90° 0' 0.000" | Start to End | Start to End | Straight |  | 0 | 0 | 0 | 0 | 0 | 0 | 2 | Pipe | WATER DI | 150 mm Ductile Iron Pipe | Circular | 3 | 0
P-331 (1) (1) (1) | <None> | WATER | 24.902 | 24.902 | 0% | <None> | <None> | 442744.1249 | 1823437.0171 | 442744.9249 | 1823437.0171 | Basic | No | 150.000mm | 150.000mm | 10.000mm | <None> |  |  | 0 | 0 | ZONE 1 FRL R2 (1) | 0.9489 | 1.1034 | 1.1034 | 0.9491 | 0.8 | 0.8 | 0.8 | 0.8 | 90° 0' 0.000" | 90° 0' 0.000" | Start to End | Start to End | Straight |  | 0 | 0 | 0 | 0 | 0 | 0 | 2 | Pipe | WATER DI | 150 mm Ductile Iron Pipe | Circular | 5 | 0
P-331 (1) (1) (2) | <None> | WATER | 25.152 | 24.902 | 0.4% | <None> | <None> | 442681.5525 | 1823437.0171 | 442744.1249 | 1823437.0171 | Basic | No | 150.000mm | 150.000mm | 10.000mm | <None> |  |  | 0 | 0 | ZONE 1 FRL R2 (1) | 1.0943 | 1.1276 | 1.0949 | 1.1034 | 62.5724 | 62.5729 | 62.5724 | 62.5729 | 90° 0' 0.000" | 90° 0' 0.000" | Start to End | Start to End | Straight |  | 0 | 0 | 0 | 0 | 0 | 0 | 2 | Pipe | WATER DI | 150 mm Ductile Iron Pipe | Circular | 4 | 0
P-331 (2) | <None> | WATER | 24.902 | 24.902 | 0% | <None> | <None> | 442744.9249 | 1823437.0171 | 442744.9249 | 1823437.817 | Basic | No | 150.000mm | 150.000mm | 10.000mm | <None> |  |  | 0 | 0 | ZONE 1 FRL R2 (1) | 0.9489 | 1.1029 | 0.9491 | 1.1029 | 0.7999 | 0.7999 | 0.7999 | 0.7999 | 0° 0' 0.000" | 0° 0' 0.000" | Start to End | Start to End | Straight |  | 0 | 0 | 0 | 0 | 0 | 0 | 2 | Pipe | WATER DI | 150 mm Ductile Iron Pipe | Circular | 5 | 0
P-331 (2) (1) | <None> | WATER | 25.058 | 25.167 | -0.42% | <None> | <None> | 442744.9249 | 1823449.8168 | 442744.9249 | 1823475.5825 | Basic | No | 150.000mm | 150.000mm | 10.000mm | <None> |  |  | 0 | 0 | ZONE 1 FRL R2 (1) | 1 | 1.0071 | 1.0071 | 1 | 25.7657 | 25.7659 | 25.7657 | 25.7659 | 0° 0' 0.000" | 0° 0' 0.000" | Start to End | Start to End | Straight |  | 0 | 0 | 0 | 0 | 0 | 0 | 2 | Pipe | WATER DI | 150 mm Ductile Iron Pipe | Circular | 4 | 0
P-331 (2) (2) | <None> | WATER | 24.902 | 25.058 | -1.3% | <None> | <None> | 442744.9249 | 1823437.817 | 442744.9249 | 1823449.8168 | Basic | No | 150.000mm | 150.000mm | 10.000mm | <None> |  |  | 0 | 0 | ZONE 1 FRL R2 (1) | 1.0071 | 1.1029 | 1.1029 | 1.0071 | 11.9998 | 12.0008 | 11.9998 | 12.0008 | 0° 0' 0.000" | 0° 0' 0.000" | Start to End | Start to End | Straight |  | 0 | 0 | 0 | 0 | 0 | 0 | 2 | Pipe | WATER DI | 150 mm Ductile Iron Pipe | Circular | 3 | 0
P-338 | <None> | WATER | 25.054 | 25.054 | 0% | <None> | <None> | 442755.9249 | 1823426.0171 | 442755.9249 | 1823426.817 | Basic | No | 150.000mm | 150.000mm | 10.000mm | <None> |  |  | 0 | 0 | ZONE 1 FRL R2 (1) | 0.9191 | 0.9223 | 0.9191 | 0.9223 | 0.8 | 0.8 | 0.8 | 0.8 | 0° 0' 0.000" | 0° 0' 0.000" | Start to End | Start to End | Straight |  | 0 | 0 | 0 | 0 | 0 | 0 | 2 | Pipe | WATER DI | 150 mm Ductile Iron Pipe | Circular | 5 | 0
P-338 (1) | <None> | WATER | 25.054 | 24.919 | 1.12% | <None> | <None> | 442755.9249 | 1823426.817 | 442755.9249 | 1823438.817 | Basic | No | 150.000mm | 150.000mm | 10.000mm | <None> |  |  | 0 | 0 | ZONE 1 FRL R2 (1) | 0.9223 | 1.1041 | 0.9223 | 1.1041 | 12 | 12.0008 | 12 | 12.0008 | 0° 0' 0.000" | 0° 0' 0.000" | Start to End | Start to End | Straight |  | 0 | 0 | 0 | 0 | 0 | 0 | 2 | Pipe | WATER DI | 150 mm Ductile Iron Pipe | Circular | 3 | 0
P-338 (1) (3) | <None> | WATER | 24.919 | 25.007 | -0.24% | <None> | <None> | 442755.9249 | 1823438.817 | 442755.9249 | 1823475.9762 | Basic | No | 150.000mm | 150.000mm | 10.000mm | <None> |  |  | 0 | 0 | ZONE 1 FRL R2 (1) | 1.1041 | 1.1623 | 1.1041 | 1.1623 | 37.1592 | 37.1593 | 37.1592 | 37.1593 | 0° 0' 0.000" | 0° 0' 0.000" | Start to End | Start to End | Straight |  | 0 | 0 | 0 | 0 | 0 | 0 | 2 | Pipe | WATER DI | 150 mm Ductile Iron Pipe | Circular | 4 | 0
P-346 | <None> | WATER | 25.214 | 25.214 | 0% | <None> | <None> | 442490.3738 | 1823153.0681 | 442490.3738 | 1823153.8734 | Basic | No | 150.000mm | 150.000mm | 10.000mm | <None> |  |  | 0 | 0 | ZONE 1 FRL R2 (1) | 0.5494 | 0.7055 | 0.5495 | 0.7055 | 0.8053 | 0.8053 | 0.8053 | 0.8053 | 0° 0' 0.000" | 0° 0' 0.000" | Start to End | Start to End | Straight |  | 0 | 0 | 0 | 0 | 0 | 0 | 2 | Pipe | WATER DI | 150 mm Ductile Iron Pipe | Circular | 5 | 0
P-346 (1) | <None> | WATER | 25.214 | 24.979 | 1.95% | <None> | <None> | 442490.3738 | 1823153.8734 | 442490.3738 | 1823165.9206 | Basic | No | 150.000mm | 150.000mm | 10.000mm | <None> |  |  | 0 | 0 | ZONE 1 FRL R2 (1) | 0.7055 | 1.0318 | 0.7055 | 1.0318 | 12.0472 | 12.0495 | 12.0472 | 12.0495 | 0° 0' 0.000" | 0° 0' 0.000" | Start to End | Start to End | Straight |  | 0 | 0 | 0 | 0 | 0 | 0 | 2 | Pipe | WATER DI | 150 mm Ductile Iron Pipe | Circular | 3 | 0
P-346 (1) (1) | <None> | WATER | 24.979 | 25.203 | -0.47% | <None> | <None> | 442490.3738 | 1823165.9206 | 442490.3738 | 1823213.9594 | Basic | No | 150.000mm | 150.000mm | 10.000mm | <None> |  |  | 0 | 0 | ZONE 1 FRL R2 (1) | 0.9858 | 1.0318 | 1.0318 | 1 | 48.0388 | 48.0393 | 48.0388 | 48.0393 | 0° 0' 0.000" | 0° 0' 0.000" | Start to End | Start to End | Straight |  | 0 | 0 | 0 | 0 | 0 | 0 | 2 | Pipe | WATER DI | 150 mm Ductile Iron Pipe | Circular | 4 | 0
P-359 | <None> | WATER | 25.856 | 25.856 | 0% | <None> | <None> | 442580.384 | 1823426.0171 | 442580.384 | 1823426.817 | Basic | No | 150.000mm | 150.000mm | 10.000mm | <None> |  |  | 0 | 0 | ZONE 1 FRL R2 (1) | 0.5436 | 0.6937 | 0.6937 | 0.5553 | 0.7999 | 0.7999 | 0.7999 | 0.7999 | 0° 0' 0.000" | 0° 0' 0.000" | Start to End | Start to End | Straight |  | 0 | 0 | 0 | 0 | 0 | 0 | 2 | Pipe | WATER DI | 150 mm Ductile Iron Pipe | Circular | 5 | 0
P-359 (1) | <None> | WATER | 25.856 | 25.856 | 0% | <None> | <None> | 442580.384 | 1823426.817 | 442580.384 | 1823436.2171 | Basic | No | 150.000mm | 150.000mm | 10.000mm | <None> |  |  | 0 | 0 | ZONE 1 FRL R2 (1) | 0.5553 | 0.7301 | 0.5553 | 0.7301 | 9.4001 | 9.4001 | 9.4001 | 9.4001 | 0° 0' 0.000" | 0° 0' 0.000" | Start to End | Start to End | Straight |  | 0 | 0 | 0 | 0 | 0 | 0 | 2 | Pipe | WATER DI | 150 mm Ductile Iron Pipe | Circular | 4 | 0
P-359 (1) (1) | <None> | WATER | 25.856 | 25.856 | 0% | <None> | <None> | 442580.384 | 1823436.2171 | 442580.384 | 1823437.0171 | Basic | No | 150.000mm | 150.000mm | 10.000mm | <None> |  |  | 0 | 0 | ZONE 1 FRL R2 (1) | 0.7301 | 0.7463 | 0.7301 | 0.7463 | 0.8 | 0.8 | 0.8 | 0.8 | 0° 0' 0.000" | 0° 0' 0.000" | Start to End | Start to End | Straight |  | 0 | 0 | 0 | 0 | 0 | 0 | 2 | Pipe | WATER DI | 150 mm Ductile Iron Pipe | Circular | 5 | 0
P-374 | <None> | WATER | 24.248 | 24.248 | 0% | <None> | <None> | 442501.3738 | 1823034.4028 | 442501.3738 | 1823035.2027 | Basic | No | 150.000mm | 150.000mm | 10.000mm | <None> |  |  | 0 | 0 | ZONE 1 FRL R2 (1) | 1 | 1.0093 | 1 | 1.0093 | 0.7999 | 0.7999 | 0.7999 | 0.7999 | 0° 0' 0.000" | 0° 0' 0.000" | Start to End | Start to End | Straight |  | 0 | 0 | 0 | 0 | 0 | 0 | 2 | Pipe | WATER DI | 150 mm Ductile Iron Pipe | Circular | 5 | 0
P-374 (3) | <None> | WATER | 24.248 | 24.551 | -0.74% | <None> | <None> | 442501.3738 | 1823035.2027 | 442501.3738 | 1823076.1925 | Basic | No | 150.000mm | 150.000mm | 10.000mm | <None> |  |  | 0 | 0 | ZONE 1 FRL R2 (1) | 0.99 | 1.0525 | 1.0093 | 0.99 | 40.9898 | 40.9909 | 40.9898 | 40.9909 | 0° 0' 0.000" | 0° 0' 0.000" | Start to End | Start to End | Straight |  | 0 | 0 | 0 | 0 | 0 | 0 | 2 | Pipe | WATER DI | 150 mm Ductile Iron Pipe | Circular | 4 | 0
P-374 (3) (1) | <None> | WATER | 24.785 | 24.785 | 0% | <None> | <None> | 442501.3738 | 1823088.1925 | 442501.3738 | 1823088.9925 | Basic | No | 150.000mm | 150.000mm | 10.000mm | <None> |  |  | 0 | 0 | ZONE 1 FRL R2 (1) | 0.8209 | 0.8251 | 0.8209 | 0.8251 | 0.8 | 0.8 | 0.8 | 0.8 | 0° 0' 0.000" | 0° 0' 0.000" | Start to End | Start to End | Straight |  | 0 | 0 | 0 | 0 | 0 | 0 | 2 | Pipe | WATER DI | 150 mm Ductile Iron Pipe | Circular | 5 | 0
P-374 (3) (2) | <None> | WATER | 24.551 | 24.785 | -1.95% | <None> | <None> | 442501.3738 | 1823076.1925 | 442501.3738 | 1823088.1925 | Basic | No | 150.000mm | 150.000mm | 10.000mm | <None> |  |  | 0 | 0 | ZONE 1 FRL R2 (1) | 0.8209 | 0.99 | 0.99 | 0.8209 | 12 | 12.0023 | 12 | 12.0023 | 0° 0' 0.000" | 0° 0' 0.000" | Start to End | Start to End | Straight |  | 0 | 0 | 0 | 0 | 0 | 0 | 2 | Pipe | WATER DI | 150 mm Ductile Iron Pipe | Circular | 3 | 0
P-383 | <None> | WATER | 24.542 | 24.542 | 0% | <None> | <None> | 442385.4354 | 1823021.9828 | 442385.4354 | 1823022.7832 | Basic | No | 150.000mm | 150.000mm | 10.000mm | <None> |  |  | 0 | 0 | ZONE 1 FRL R2 (1) | 0.85 | 1 | 1 | 0.8577 | 0.8004 | 0.8004 | 0.8004 | 0.8004 | 0° 0' 0.000" | 0° 0' 0.000" | Start to End | Start to End | Straight |  | 0 | 0 | 0 | 0 | 0 | 0 | 2 | Pipe | WATER DI | 150 mm Ductile Iron Pipe | Circular | 5 | 0
P-383 (1) | <None> | WATER | 24.542 | 24.578 | -0.33% | <None> | <None> | 442385.4354 | 1823022.7832 | 442385.4354 | 1823033.6028 | Basic | No | 150.000mm | 150.000mm | 10.000mm | <None> |  |  | 0 | 0 | ZONE 1 FRL R2 (1) | 0.8541 | 0.9465 | 0.8577 | 0.8541 | 10.8196 | 10.8197 | 10.8196 | 10.8197 | 0° 0' 0.000" | 0° 0' 0.000" | Start to End | Start to End | Straight |  | 0 | 0 | 0 | 0 | 0 | 0 | 2 | Pipe | WATER DI | 150 mm Ductile Iron Pipe | Circular | 4 | 0
P-383 (1) (1) | <None> | WATER | 24.578 | 24.578 | 0% | <None> | <None> | 442385.4354 | 1823033.6028 | 442385.4354 | 1823034.4028 | Basic | No | 150.000mm | 150.000mm | 10.000mm | <None> |  |  | 0 | 0 | ZONE 1 FRL R2 (1) | 0.8491 | 1 | 0.8541 | 1 | 0.8 | 0.8 | 0.8 | 0.8 | 0° 0' 0.000" | 0° 0' 0.000" | Start to End | Start to End | Straight |  | 0 | 0 | 0 | 0 | 0 | 0 | 2 | Pipe | WATER DI | 150 mm Ductile Iron Pipe | Circular | 5 | 0
P-390 | <None> | WATER | 24.208 | 24.208 | 0% | <None> | <None> | 442424.7739 | 1822873.4172 | 442435.7744 | 1822873.4172 | Basic | No | 150.000mm | 150.000mm | 10.000mm | <None> |  |  | 0 | 0 | ZONE 1 FRL R2 (1) | 0.5435 | 0.6315 | 0.5648 | 0.5435 | 11.0005 | 11.0005 | 11.0005 | 11.0005 | 90° 0' 0.000" | 90° 0' 0.000" | Start to End | Start to End | Straight |  | 0 | 0 | 0 | 0 | 0 | 0 | 2 | Pipe | WATER DI | 150 mm Ductile Iron Pipe | Circular | 4 | 0
P-390 (1) | <None> | WATER | 24.208 | 23.847 | 3.01% | <None> | <None> | 442436.5738 | 1822873.4172 | 442448.5738 | 1822873.4172 | Basic | No | 150.000mm | 150.000mm | 10.000mm | <None> |  |  | 0 | 0 | ZONE 1 FRL R2 (1) | 0.6951 | 1.075 | 0.6951 | 1.075 | 12 | 12.0054 | 12 | 12.0054 | 90° 0' 0.000" | 90° 0' 0.000" | Start to End | Start to End | Straight |  | 0 | 0 | 0 | 0 | 0 | 0 | 2 | Pipe | WATER DI | 150 mm Ductile Iron Pipe | Circular | 3 | 0
P-390 (1) (1) (1) | <None> | WATER | 23.847 | 23.531 | 0.3% | <None> | <None> | 442448.5738 | 1822873.4172 | 442552.2057 | 1822873.4172 | Basic | No | 150.000mm | 150.000mm | 10.000mm | <None> |  |  | 0 | 0 | ZONE 1 FRL R2 (1) | 0.911 | 1.0846 | 1.075 | 1 | 103.6319 | 103.6324 | 103.6319 | 103.6324 | 90° 0' 0.000" | 90° 0' 0.000" | Start to End | Start to End | Straight |  | 0 | 0 | 0 | 0 | 0 | 0 | 2 | Pipe | WATER DI | 150 mm Ductile Iron Pipe | Circular | 4 | 0
P-390 (2) | <None> | WATER | 24.208 | 24.208 | 0% | <None> | <None> | 442435.7738 | 1822873.4172 | 442436.5738 | 1822873.4172 | Basic | No | 150.000mm | 150.000mm | 10.000mm | <None> |  |  | 0 | 0 | ZONE 1 FRL R2 (1) | 0.543 | 0.6951 | 0.5436 | 0.6951 | 0.8 | 0.8 | 0.8 | 0.8 | 90° 0' 0.000" | 90° 0' 0.000" | Start to End | Start to End | Straight |  | 0 | 0 | 0 | 0 | 0 | 0 | 2 | Pipe | WATER DI | 150 mm Ductile Iron Pipe | Circular | 5 | 0
P-396 | <None> | WATER | 24.129 | 24.129 | 0% | <None> | <None> | 442580.384 | 1823021.9828 | 442580.384 | 1823022.7828 | Basic | No | 150.000mm | 150.000mm | 10.000mm | <None> |  |  | 0 | 0 | ZONE 1 FRL R2 (1) | 0.6848 | 0.8348 | 0.8348 | 0.6928 | 0.8 | 0.8 | 0.8 | 0.8 | 0° 0' 0.000" | 0° 0' 0.000" | Start to End | Start to End | Straight |  | 0 | 0 | 0 | 0 | 0 | 0 | 2 | Pipe | WATER DI | 150 mm Ductile Iron Pipe | Circular | 5 | 0
P-396 (1) | <None> | WATER | 24.129 | 24.098 | 0.28% | <None> | <None> | 442580.384 | 1823022.7828 | 442580.384 | 1823033.6028 | Basic | No | 150.000mm | 150.000mm | 10.000mm | <None> |  |  | 0 | 0 | ZONE 1 FRL R2 (1) | 0.6928 | 0.8191 | 0.6928 | 0.7935 | 10.82 | 10.82 | 10.82 | 10.82 | 0° 0' 0.000" | 0° 0' 0.000" | Start to End | Start to End | Straight |  | 0 | 0 | 0 | 0 | 0 | 0 | 2 | Pipe | WATER DI | 150 mm Ductile Iron Pipe | Circular | 4 | 0
P-396 (1) (1) | <None> | WATER | 24.098 | 24.098 | 0% | <None> | <None> | 442580.384 | 1823033.6028 | 442580.384 | 1823034.4028 | Basic | No | 150.000mm | 150.000mm | 10.000mm | <None> |  |  | 0 | 0 | ZONE 1 FRL R2 (1) | 0.7907 | 0.9413 | 0.7935 | 0.9413 | 0.8 | 0.8 | 0.8 | 0.8 | 0° 0' 0.000" | 0° 0' 0.000" | Start to End | Start to End | Straight |  | 0 | 0 | 0 | 0 | 0 | 0 | 2 | Pipe | WATER DI | 150 mm Ductile Iron Pipe | Circular | 5 | 0
P-398 | <None> | WATER | 24.098 | 24.098 | 0% | <None> | <None> | 442580.384 | 1823034.4028 | 442581.184 | 1823034.4028 | Basic | No | 150.000mm | 150.000mm | 10.000mm | <None> |  |  | 0 | 0 | ZONE 1 FRL R2 (1) | 0.9413 | 0.9504 | 0.9413 | 0.9504 | 0.8 | 0.8 | 0.8 | 0.8 | 90° 0' 0.000" | 90° 0' 0.000" | Start to End | Start to End | Straight |  | 0 | 0 | 0 | 0 | 0 | 0 | 2 | Pipe | WATER DI | 150 mm Ductile Iron Pipe | Circular | 5 | 0
P-398 (1) | <None> | WATER | 23.791 | 23.791 | 0% | <None> | <None> | 442656.3495 | 1823034.4028 | 442657.1495 | 1823034.4028 | Basic | No | 150.000mm | 150.000mm | 10.000mm | <None> |  |  | 0 | 0 | ZONE 1 FRL R2 (1) | 0.9999 | 1.0071 | 1.0071 | 1 | 0.8 | 0.8 | 0.8 | 0.8 | 90° 0' 0.000" | 90° 0' 0.000" | Start to End | Start to End | Straight |  | 0 | 0 | 0 | 0 | 0 | 0 | 2 | Pipe | WATER DI | 150 mm Ductile Iron Pipe | Circular | 5 | 0
P-398 (2) | <None> | WATER | 23.791 | 23.791 | 0% | <None> | <None> | 442657.1495 | 1823034.4028 | 442657.1495 | 1823035.2027 | Basic | No | 150.000mm | 150.000mm | 10.000mm | <None> |  |  | 0 | 0 | ZONE 1 FRL R2 (1) | 1 | 1.0074 | 1 | 1.0074 | 0.7999 | 0.7999 | 0.7999 | 0.7999 | 0° 0' 0.000" | 0° 0' 0.000" | Start to End | Start to End | Straight |  | 0 | 0 | 0 | 0 | 0 | 0 | 2 | Pipe | WATER DI | 150 mm Ductile Iron Pipe | Circular | 5 | 0
P-398 (2) (1) | <None> | WATER | 23.791 | 24.358 | -0.32% | <None> | <None> | 442657.1495 | 1823035.2027 | 442657.1495 | 1823214.648 | Basic | No | 150.000mm | 150.000mm | 10.000mm | <None> |  |  | 0 | 0 | ZONE 1 FRL R2 (1) | 1.0074 | 1.1039 | 1.0074 | 1.1039 | 179.4453 | 179.4462 | 179.4453 | 179.4462 | 0° 0' 0.000" | 0° 0' 0.000" | Start to End | Start to End | Straight |  | 0 | 0 | 0 | 0 | 0 | 0 | 2 | Pipe | WATER DI | 150 mm Ductile Iron Pipe | Circular | 4 | 0
P-398 (3) (2) (1) | <None> | WATER | 24.098 | 23.899 | 1.66% | <None> | <None> | 442581.184 | 1823034.4028 | 442593.184 | 1823034.4028 | Basic | No | 150.000mm | 150.000mm | 10.000mm | <None> |  |  | 0 | 0 | ZONE 1 FRL R2 (1) | 0.9504 | 1.1748 | 0.9504 | 1.1748 | 12 | 12.0017 | 12 | 12.0017 | 90° 0' 0.000" | 90° 0' 0.000" | Start to End | Start to End | Straight |  | 0 | 0 | 0 | 0 | 0 | 0 | 2 | Pipe | WATER DI | 150 mm Ductile Iron Pipe | Circular | 3 | 0
P-398 (3) (2) (1) (1) | <None> | WATER | 23.899 | 23.791 | 0.17% | <None> | <None> | 442593.184 | 1823034.4028 | 442656.3495 | 1823034.4028 | Basic | No | 150.000mm | 150.000mm | 10.000mm | <None> |  |  | 0 | 0 | ZONE 1 FRL R2 (1) | 1.0071 | 1.1807 | 1.1748 | 1.0071 | 63.1655 | 63.1656 | 63.1655 | 63.1656 | 90° 0' 0.000" | 90° 0' 0.000" | Start to End | Start to End | Straight |  | 0 | 0 | 0 | 0 | 0 | 0 | 2 | Pipe | WATER DI | 150 mm Ductile Iron Pipe | Circular | 4 | 0
P-402 | <None> | WATER | 24.248 | 24.248 | 0% | <None> | <None> | 442501.3738 | 1823034.4028 | 442502.1738 | 1823034.4028 | Basic | No | 150.000mm | 150.000mm | 10.000mm | <None> |  |  | 0 | 0 | ZONE 1 FRL R2 (1) | 0.9995 | 1.0055 | 1 | 1.0055 | 0.8 | 0.8 | 0.8 | 0.8 | 90° 0' 0.000" | 90° 0' 0.000" | Start to End | Start to End | Straight |  | 0 | 0 | 0 | 0 | 0 | 0 | 2 | Pipe | WATER DI | 150 mm Ductile Iron Pipe | Circular | 5 | 0
P-402 (1) | <None> | WATER | 24.039 | 24.039 | 0% | <None> | <None> | 442567.164 | 1823034.4028 | 442567.964 | 1823034.4028 | Basic | No | 150.000mm | 150.000mm | 10.000mm | <None> |  |  | 0 | 0 | ZONE 1 FRL R2 (1) | 1 | 1.0091 | 1.0091 | 1 | 0.8 | 0.8 | 0.8 | 0.8 | 90° 0' 0.000" | 90° 0' 0.000" | Start to End | Start to End | Straight |  | 0 | 0 | 0 | 0 | 0 | 0 | 2 | Pipe | WATER DI | 150 mm Ductile Iron Pipe | Circular | 5 | 0
P-402 (2) | <None> | WATER | 24.039 | 24.039 | 0% | <None> | <None> | 442567.964 | 1823034.4028 | 442567.964 | 1823035.2032 | Basic | No | 150.000mm | 150.000mm | 10.000mm | <None> |  |  | 0 | 0 | ZONE 1 FRL R2 (1) | 1 | 1.0115 | 1 | 1.0115 | 0.8004 | 0.8004 | 0.8004 | 0.8004 | 0° 0' 0.000" | 0° 0' 0.000" | Start to End | Start to End | Straight |  | 0 | 0 | 0 | 0 | 0 | 0 | 2 | Pipe | WATER DI | 150 mm Ductile Iron Pipe | Circular | 5 | 0
P-402 (2) (1) | <None> | WATER | 24.039 | 24.802 | -0.42% | <None> | <None> | 442567.964 | 1823035.2032 | 442567.964 | 1823215.0256 | Basic | No | 150.000mm | 150.000mm | 10.000mm | <None> |  |  | 0 | 0 | ZONE 1 FRL R2 (1) | 0.9944 | 1.1692 | 1.0115 | 1.16 | 179.8224 | 179.824 | 179.8224 | 179.824 | 0° 0' 0.000" | 0° 0' 0.000" | Start to End | Start to End | Straight |  | 0 | 0 | 0 | 0 | 0 | 0 | 2 | Pipe | WATER DI | 150 mm Ductile Iron Pipe | Circular | 4 | 0
P-402 (3) (2) (1) | <None> | WATER | 24.248 | 24.039 | 0.32% | <None> | <None> | 442502.1738 | 1823034.4028 | 442567.164 | 1823034.4028 | Basic | No | 150.000mm | 150.000mm | 10.000mm | <None> |  |  | 0 | 0 | ZONE 1 FRL R2 (1) | 0.9938 | 1.061 | 1.0055 | 1.0091 | 64.9902 | 64.9905 | 64.9902 | 64.9905 | 90° 0' 0.000" | 90° 0' 0.000" | Start to End | Start to End | Straight |  | 0 | 0 | 0 | 0 | 0 | 0 | 2 | Pipe | WATER DI | 150 mm Ductile Iron Pipe | Circular | 4 | 0
P-420 | <None> | WATER | 23.832 | 23.832 | 0% | <None> | <None> | 442668.1495 | 1823034.4028 | 442668.9495 | 1823034.4028 | Basic | No | 150.000mm | 150.000mm | 10.000mm | <None> |  |  | 0 | 0 | ZONE 1 FRL R2 (1) | 0.933 | 0.9391 | 0.9336 | 0.9391 | 0.8 | 0.8 | 0.8 | 0.8 | 90° 0' 0.000" | 90° 0' 0.000" | Start to End | Start to End | Straight |  | 0 | 0 | 0 | 0 | 0 | 0 | 2 | Pipe | WATER DI | 150 mm Ductile Iron Pipe | Circular | 5 | 0
P-420 (1) | <None> | WATER | 23.595 | 23.595 | 0% | <None> | <None> | 442744.1249 | 1823034.4028 | 442744.9249 | 1823034.4028 | Basic | No | 150.000mm | 150.000mm | 10.000mm | <None> |  |  | 0 | 0 | ZONE 1 FRL R2 (1) | 0.9993 | 1.0048 | 1.0048 | 1 | 0.8 | 0.8 | 0.8 | 0.8 | 90° 0' 0.000" | 90° 0' 0.000" | Start to End | Start to End | Straight |  | 0 | 0 | 0 | 0 | 0 | 0 | 2 | Pipe | WATER DI | 150 mm Ductile Iron Pipe | Circular | 5 | 0
P-420 (2) | <None> | WATER | 23.595 | 23.595 | 0% | <None> | <None> | 442744.9249 | 1823034.4028 | 442744.9249 | 1823035.2028 | Basic | No | 150.000mm | 150.000mm | 10.000mm | <None> |  |  | 0 | 0 | ZONE 1 FRL R2 (1) | 1 | 1.01 | 1 | 1.01 | 0.8 | 0.8 | 0.8 | 0.8 | 0° 0' 0.000" | 0° 0' 0.000" | Start to End | Start to End | Straight |  | 0 | 0 | 0 | 0 | 0 | 0 | 2 | Pipe | WATER DI | 150 mm Ductile Iron Pipe | Circular | 5 | 0
P-420 (2) (1) | <None> | WATER | 23.83 | 23.87 | -0.28% | <None> | <None> | 442744.9249 | 1823202.8364 | 442744.9249 | 1823216.9931 | Basic | No | 150.000mm | 150.000mm | 10.000mm | <None> |  |  | 0 | 0 | ZONE 1 FRL R2 (1) | 1.0878 | 1.1235 | 1.0879 | 1.1235 | 14.1568 | 14.1568 | 14.1568 | 14.1568 | 0° 0' 0.000" | 0° 0' 0.000" | Start to End | Start to End | Straight |  | 0 | 0 | 0 | 0 | 0 | 0 | 2 | Pipe | WATER DI | 150 mm Ductile Iron Pipe | Circular | 4 | 0
P-420 (2) (2) | <None> | WATER | 23.985 | 23.83 | 0.16% | <None> | <None> | 442744.9249 | 1823108.0613 | 442744.9249 | 1823202.8364 | Basic | No | 150.000mm | 150.000mm | 10.000mm | <None> |  |  | 0 | 0 | ZONE 1 FRL R2 (1) | 0.9987 | 1.0879 | 1.065 | 1.0879 | 94.7751 | 94.7752 | 94.7751 | 94.7752 | 0° 0' 0.000" | 0° 0' 0.000" | Start to End | Start to End | Straight |  | 0 | 0 | 0 | 0 | 0 | 0 | 2 | Pipe | WATER DI | 150 mm Ductile Iron Pipe | Circular | 4 | 0
P-420 (2) (3) | <None> | WATER | 23.985 | 23.985 | 0% | <None> | <None> | 442744.9249 | 1823090.743 | 442744.9249 | 1823108.0613 | Basic | No | 150.000mm | 150.000mm | 10.000mm | <None> |  |  | 0 | 0 | ZONE 1 FRL R2 (1) | 1.0455 | 1.0722 | 1.0455 | 1.065 | 17.3182 | 17.3182 | 17.3182 | 17.3182 | 0° 0' 0.000" | 0° 0' 0.000" | Start to End | Start to End | Straight |  | 0 | 0 | 0 | 0 | 0 | 0 | 2 | Pipe | WATER DI | 150 mm Ductile Iron Pipe | Circular | 4 | 0
P-420 (2) (4) | <None> | WATER | 23.595 | 23.595 | 0% | <None> | <None> | 442744.9249 | 1823035.2028 | 442744.9249 | 1823047.2028 | Basic | No | 150.000mm | 150.000mm | 10.000mm | <None> |  |  | 0 | 0 | ZONE 1 FRL R2 (1) | 1.01 | 1.1391 | 1.01 | 1.1391 | 12 | 12 | 12 | 12 | 0° 0' 0.000" | 0° 0' 0.000" | Start to End | Start to End | Straight |  | 0 | 0 | 0 | 0 | 0 | 0 | 2 | Pipe | WATER DI | 150 mm Ductile Iron Pipe | Circular | 4 | 0
P-420 (2) (4) (1) | <None> | WATER | 23.595 | 23.985 | -0.9% | <None> | <None> | 442744.9249 | 1823047.2028 | 442744.9249 | 1823090.743 | Basic | No | 150.000mm | 150.000mm | 10.000mm | <None> |  |  | 0 | 0 | ZONE 1 FRL R2 (1) | 1.0455 | 1.1455 | 1.1391 | 1.0455 | 43.5402 | 43.542 | 43.5402 | 43.542 | 0° 0' 0.000" | 0° 0' 0.000" | Start to End | Start to End | Straight |  | 0 | 0 | 0 | 0 | 0 | 0 | 2 | Pipe | WATER DI | 150 mm Ductile Iron Pipe | Circular | 4 | 0
P-420 (3) (2) (1) | <None> | WATER | 23.832 | 23.718 | 0.96% | <None> | <None> | 442668.9495 | 1823034.4028 | 442680.9495 | 1823034.4028 | Basic | No | 150.000mm | 150.000mm | 10.000mm | <None> |  |  | 0 | 0 | ZONE 1 FRL R2 (1) | 0.9391 | 1.0588 | 0.9391 | 1.0588 | 12 | 12.0005 | 12 | 12.0005 | 90° 0' 0.000" | 90° 0' 0.000" | Start to End | Start to End | Straight |  | 0 | 0 | 0 | 0 | 0 | 0 | 2 | Pipe | WATER DI | 150 mm Ductile Iron Pipe | Circular | 4 | 0
P-420 (3) (2) (1) (1) | <None> | WATER | 23.483 | 23.595 | -0.94% | <None> | <None> | 442732.1249 | 1823034.4028 | 442744.1249 | 1823034.4028 | Basic | No | 150.000mm | 150.000mm | 10.000mm | <None> |  |  | 0 | 0 | ZONE 1 FRL R2 (1) | 1.0048 | 1.1302 | 1.1302 | 1.0048 | 12 | 12.0005 | 12 | 12.0005 | 90° 0' 0.000" | 90° 0' 0.000" | Start to End | Start to End | Straight |  | 0 | 0 | 0 | 0 | 0 | 0 | 2 | Pipe | WATER DI | 150 mm Ductile Iron Pipe | Circular | 4 | 0
P-420 (3) (2) (1) (2) | <None> | WATER | 23.718 | 23.483 | 0.46% | <None> | <None> | 442680.9495 | 1823034.4028 | 442732.1249 | 1823034.4028 | Basic | No | 150.000mm | 150.000mm | 10.000mm | <None> |  |  | 0 | 0 | ZONE 1 FRL R2 (1) | 1.0506 | 1.1309 | 1.0588 | 1.1302 | 51.1754 | 51.1759 | 51.1754 | 51.1759 | 90° 0' 0.000" | 90° 0' 0.000" | Start to End | Start to End | Straight |  | 0 | 0 | 0 | 0 | 0 | 0 | 2 | Pipe | WATER DI | 150 mm Ductile Iron Pipe | Circular | 4 | 0
P-421 | <None> | WATER | 24.616 | 24.616 | 0% | <None> | <None> | 442373.0154 | 1823034.4028 | 442373.0154 | 1823035.2024 | Basic | No | 150.000mm | 150.000mm | 10.000mm | <None> |  |  | 0 | 0 | ZONE 1 FRL R2 (1) | 1 | 1.0097 | 1 | 1.0097 | 0.7996 | 0.7996 | 0.7996 | 0.7996 | 0° 0' 0.000" | 0° 0' 0.000" | Start to End | Start to End | Straight |  | 0 | 0 | 0 | 0 | 0 | 0 | 2 | Pipe | WATER DI | 150 mm Ductile Iron Pipe | Circular | 5 | 0
P-421 (1) | <None> | WATER | 24.616 | 25.122 | -0.47% | <None> | <None> | 442373.0154 | 1823035.2024 | 442373.0154 | 1823143.3725 | Basic | No | 150.000mm | 150.000mm | 10.000mm | <None> |  |  | 0 | 0 | ZONE 1 FRL R2 (1) | 0.9764 | 1.0549 | 1.0097 | 1 | 108.1701 | 108.1713 | 108.1701 | 108.1713 | 0° 0' 0.000" | 0° 0' 0.000" | Start to End | Start to End | Straight |  | 0 | 0 | 0 | 0 | 0 | 0 | 2 | Pipe | WATER DI | 150 mm Ductile Iron Pipe | Circular | 4 | 0
P-439 | <None> | WATER | 24.24 | 24.24 | 0% | <None> | <None> | 442501.3738 | 1823021.9828 | 442501.3738 | 1823022.7825 | Basic | No | 150.000mm | 150.000mm | 10.000mm | <None> |  |  | 0 | 0 | ZONE 1 FRL R2 (1) | 0.7958 | 0.9458 | 0.9457 | 0.8076 | 0.7997 | 0.7997 | 0.7997 | 0.7997 | 0° 0' 0.000" | 0° 0' 0.000" | Start to End | Start to End | Straight |  | 0 | 0 | 0 | 0 | 0 | 0 | 2 | Pipe | WATER DI | 150 mm Ductile Iron Pipe | Circular | 5 | 0
P-439 (1) | <None> | WATER | 24.24 | 24.247 | -0.07% | <None> | <None> | 442501.3738 | 1823022.7825 | 442501.3738 | 1823033.6028 | Basic | No | 150.000mm | 150.000mm | 10.000mm | <None> |  |  | 0 | 0 | ZONE 1 FRL R2 (1) | 0.8076 | 0.9213 | 0.8076 | 0.8558 | 10.8203 | 10.8203 | 10.8203 | 10.8203 | 0° 0' 0.000" | 0° 0' 0.000" | Start to End | Start to End | Straight |  | 0 | 0 | 0 | 0 | 0 | 0 | 2 | Pipe | WATER DI | 150 mm Ductile Iron Pipe | Circular | 4 | 0
P-439 (1) (1) | <None> | WATER | 24.247 | 24.248 | -0.06% | <None> | <None> | 442501.3738 | 1823033.6028 | 442501.3738 | 1823034.4028 | Basic | No | 150.000mm | 150.000mm | 10.000mm | <None> |  |  | 0 | 0 | ZONE 1 FRL R2 (1) | 0.8497 | 1 | 0.8558 | 1 | 0.8 | 0.8 | 0.8 | 0.8 | 0° 0' 0.000" | 0° 0' 0.000" | Start to End | Start to End | Straight |  | 0 | 0 | 0 | 0 | 0 | 0 | 2 | Pipe | WATER DI | 150 mm Ductile Iron Pipe | Circular | 5 | 0
P-440 | <None> | WATER | 24.16 | 24.16 | 0.03% | <None> | <None> | 442435.7744 | 1822873.4172 | 442435.7744 | 1822874.2174 | Basic | No | 150.000mm | 150.000mm | 10.000mm | <None> |  |  | 0 | 0 | ZONE 1 FRL R2 (1) | 0.5907 | 0.7474 | 0.5909 | 0.7474 | 0.8002 | 0.8002 | 0.8002 | 0.8002 | 359° 59' 59.292" | 359° 59' 59.292" | Start to End | Start to End | Straight |  | 0 | 0 | 0 | 0 | 0 | 0 | 2 | Pipe | WATER DI | 150 mm Ductile Iron Pipe | Circular | 5 | 0
P-440 (1) (1) | <None> | WATER | 24.16 | 23.946 | 1.78% | <None> | <None> | 442435.7744 | 1822874.2174 | 442435.7744 | 1822886.2174 | Basic | No | 150.000mm | 150.000mm | 10.000mm | <None> |  |  | 0 | 0 | ZONE 1 FRL R2 (1) | 0.7474 | 1.0567 | 0.7474 | 1.0567 | 12 | 12.0019 | 12 | 12.0019 | 359° 59' 59.292" | 359° 59' 59.292" | Start to End | Start to End | Straight |  | 0 | 0 | 0 | 0 | 0 | 0 | 2 | Pipe | WATER DI | 150 mm Ductile Iron Pipe | Circular | 3 | 0
P-440 (1) (1) (2) | <None> | WATER | 23.946 | 24.428 | -0.39% | <None> | <None> | 442435.7744 | 1822886.2174 | 442435.774 | 1823008.4833 | Basic | No | 150.000mm | 150.000mm | 10.000mm | <None> |  |  | 0 | 0 | ZONE 1 FRL R2 (1) | 1.0565 | 1.1103 | 1.0567 | 1.1103 | 122.2659 | 122.2669 | 122.2659 | 122.2669 | 359° 59' 59.292" | 359° 59' 59.292" | Start to End | Start to End | Straight |  | 0 | 0 | 0 | 0 | 0 | 0 | 2 | Pipe | WATER DI | 150 mm Ductile Iron Pipe | Circular | 4 | 0
P-447 | <None> | WATER | 25.054 | 25.054 | 0% | <None> | <None> | 442744.9249 | 1823426.0171 | 442745.7249 | 1823426.0171 | Basic | No | 150.000mm | 150.000mm | 10.000mm | <None> |  |  | 0 | 0 | ZONE 1 FRL R2 (1) | 0.7396 | 0.7486 | 0.7396 | 0.7486 | 0.8 | 0.8 | 0.8 | 0.8 | 90° 0' 0.000" | 90° 0' 0.000" | Start to End | Start to End | Straight |  | 0 | 0 | 0 | 0 | 0 | 0 | 2 | Pipe | WATER DI | 150 mm Ductile Iron Pipe | Circular | 5 | 0
P-447 (1) | <None> | WATER | 25.054 | 25.054 | 0% | <None> | <None> | 442755.1249 | 1823426.0171 | 442755.9249 | 1823426.0171 | Basic | No | 150.000mm | 150.000mm | 10.000mm | <None> |  |  | 0 | 0 | ZONE 1 FRL R2 (1) | 0.9036 | 0.9191 | 0.9036 | 0.9191 | 0.8 | 0.8 | 0.8 | 0.8 | 90° 0' 0.000" | 90° 0' 0.000" | Start to End | Start to End | Straight |  | 0 | 0 | 0 | 0 | 0 | 0 | 2 | Pipe | WATER DI | 150 mm Ductile Iron Pipe | Circular | 5 | 0
P-447 (2) | <None> | WATER | 25.054 | 25.054 | 0% | <None> | <None> | 442745.7249 | 1823426.0171 | 442755.1249 | 1823426.0171 | Basic | No | 150.000mm | 150.000mm | 10.000mm | <None> |  |  | 0 | 0 | ZONE 1 FRL R2 (1) | 0.7486 | 0.9036 | 0.7486 | 0.9036 | 9.4 | 9.4 | 9.4 | 9.4 | 90° 0' 0.000" | 90° 0' 0.000" | Start to End | Start to End | Straight |  | 0 | 0 | 0 | 0 | 0 | 0 | 2 | Pipe | WATER DI | 150 mm Ductile Iron Pipe | Circular | 4 | 0
P-467 | 200 mm Ductile Iron [...] | WATER | 23.832 | 23.832 | 0% | <None> | <None> | 442668.1495 | 1823034.4028 | 442668.1495 | 1823035.2032 | Basic | No | 200.000mm | 200.000mm | 10.000mm | <None> |  |  | 0 | 0 | ZONE 1 FRL R2 (1) | 0.8836 | 0.8928 | 0.8836 | 0.8928 | 0.8004 | 0.8004 | 0.8004 | 0.8004 | 0° 0' 0.000" | 0° 0' 0.000" | Start to End | Start to End | Straight |  | 0 | 0 | 0 | 0 | 0 | 0 | 2 | Pipe | WATER DI | 200 mm Ductile Iron Pipe | Circular | 5 | 0
P-467 (1) | 200 mm Ductile Iron [...] | WATER | 23.832 | 23.812 | 0.17% | <None> | <None> | 442668.1495 | 1823035.2032 | 442668.1495 | 1823047.2032 | Basic | No | 200.000mm | 200.000mm | 10.000mm | <None> |  |  | 0 | 0 | ZONE 1 FRL R2 (1) | 0.8928 | 0.9958 | 0.8928 | 0.9958 | 12 | 12 | 12 | 12 | 0° 0' 0.000" | 0° 0' 0.000" | Start to End | Start to End | Straight |  | 0 | 0 | 0 | 0 | 0 | 0 | 2 | Pipe | WATER DI | 200 mm Ductile Iron Pipe | Circular | 4 | 0
P-467 (1) (1) | 200 mm Ductile Iron [...] | WATER | 24.437 | 24.437 | 0% | <None> | <None> | 442668.1495 | 1823228.858 | 442668.1495 | 1823229.658 | Basic | No | 200.000mm | 200.000mm | 10.000mm | <None> |  |  | 0 | 0 | ZONE 1 FRL R2 (1) | 0.9497 | 0.9559 | 0.9559 | 0.95 | 0.8 | 0.8 | 0.8 | 0.8 | 0° 0' 0.000" | 0° 0' 0.000" | Start to End | Start to End | Straight |  | 0 | 0 | 0 | 0 | 0 | 0 | 2 | Pipe | WATER DI | 200 mm Ductile Iron Pipe | Circular | 5 | 0
P-467 (1) (2) | 200 mm Ductile Iron [...] | WATER | 23.812 | 24.437 | -0.34% | <None> | <None> | 442668.1495 | 1823047.2032 | 442668.1495 | 1823228.858 | Basic | No | 200.000mm | 200.000mm | 10.000mm | <None> |  |  | 0 | 0 | ZONE 1 FRL R2 (1) | 0.9559 | 1.0206 | 0.9958 | 0.9559 | 181.6548 | 181.6559 | 181.6548 | 181.6559 | 0° 0' 0.000" | 0° 0' 0.000" | Start to End | Start to End | Straight |  | 0 | 0 | 0 | 0 | 0 | 0 | 2 | Pipe | WATER DI | 200 mm Ductile Iron Pipe | Circular | 4 | 0
P-481 | <None> | WATER | 23.58 | 23.58 | 0% | <None> | <None> | 442580.384 | 1822862.4172 | 442579.584 | 1822862.4172 | Basic | No | 150.000mm | 150.000mm | 10.000mm | <None> |  |  | 0 | 0 | ZONE 1 FRL R2 (1) | 0.9143 | 0.9166 | 0.9143 | 0.9166 | 0.8 | 0.8 | 0.8 | 0.8 | 270° 0' 0.000" | 270° 0' 0.000" | Start to End | Start to End | Straight |  | 0 | 0 | 0 | 0 | 0 | 0 | 2 | Pipe | WATER DI | 150 mm Ductile Iron Pipe | Circular | 5 | 0
P-481 (1) | <None> | WATER | 24.161 | 24.161 | 0% | <None> | <None> | 442436.5739 | 1822862.4172 | 442435.7739 | 1822862.4172 | Basic | No | 150.000mm | 150.000mm | 10.000mm | <None> |  |  | 0 | 0 | ZONE 1 FRL R2 (1) | 0.741 | 0.7432 | 0.741 | 0.7432 | 0.8 | 0.8 | 0.8 | 0.8 | 270° 0' 0.000" | 270° 0' 0.000" | Start to End | Start to End | Straight |  | 0 | 0 | 0 | 0 | 0 | 0 | 2 | Pipe | WATER DI | 150 mm Ductile Iron Pipe | Circular | 5 | 0
P-481 (2) | <None> | WATER | 24.161 | 24.161 | 0% | <None> | <None> | 442435.7739 | 1822862.4172 | 442435.7739 | 1822863.217 | Basic | No | 150.000mm | 150.000mm | 10.000mm | <None> |  |  | 0 | 0 | ZONE 1 FRL R2 (1) | 0.7281 | 0.7435 | 0.7435 | 0.7281 | 0.7998 | 0.7998 | 0.7998 | 0.7998 | 359° 59' 57.209" | 359° 59' 57.209" | Start to End | Start to End | Straight |  | 0 | 0 | 0 | 0 | 0 | 0 | 2 | Pipe | WATER DI | 150 mm Ductile Iron Pipe | Circular | 5 | 0
P-481 (2) (1) | <None> | WATER | 23.909 | 24.161 | -3.29% | <None> | <None> | 442444.2539 | 1822862.4172 | 442436.5739 | 1822862.4172 | Basic | No | 150.000mm | 150.000mm | 10.000mm | <None> |  |  | 0 | 0 | ZONE 1 FRL R2 (1) | 0.741 | 0.9703 | 0.9703 | 0.741 | 7.68 | 7.6842 | 7.68 | 7.6842 | 270° 0' 0.000" | 270° 0' 0.000" | Start to End | Start to End | Straight |  | 0 | 0 | 0 | 0 | 0 | 0 | 2 | Pipe | WATER DI | 150 mm Ductile Iron Pipe | Circular | 3 | 0
P-481 (2) (2) (1) | <None> | WATER | 24.161 | 24.16 | 0.01% | <None> | <None> | 442435.7739 | 1822863.217 | 442435.7738 | 1822872.6172 | Basic | No | 150.000mm | 150.000mm | 10.000mm | <None> |  |  | 0 | 0 | ZONE 1 FRL R2 (1) | 0.5966 | 0.7281 | 0.7281 | 0.5966 | 9.4002 | 9.4002 | 9.4002 | 9.4002 | 359° 59' 57.209" | 359° 59' 57.209" | Start to End | Start to End | Straight |  | 0 | 0 | 0 | 0 | 0 | 0 | 2 | Pipe | WATER DI | 150 mm Ductile Iron Pipe | Circular | 4 | 0
P-481 (2) (2) (1) (1) | <None> | WATER | 24.16 | 24.16 | 0% | <None> | <None> | 442435.7738 | 1822872.6172 | 442435.7738 | 1822873.4172 | Basic | No | 150.000mm | 150.000mm | 10.000mm | <None> |  |  | 0 | 0 | ZONE 1 FRL R2 (1) | 0.5909 | 0.5966 | 0.5966 | 0.5909 | 0.8 | 0.8 | 0.8 | 0.8 | 359° 59' 57.209" | 359° 59' 57.209" | Start to End | Start to End | Straight |  | 0 | 0 | 0 | 0 | 0 | 0 | 2 | Pipe | WATER DI | 150 mm Ductile Iron Pipe | Circular | 5 | 0
P-481 (3) | <None> | WATER | 23.58 | 23.446 | 1.12% | <None> | <None> | 442579.584 | 1822862.4172 | 442567.584 | 1822862.4172 | Basic | No | 150.000mm | 150.000mm | 10.000mm | <None> |  |  | 0 | 0 | ZONE 1 FRL R2 (1) | 0.9166 | 1.085 | 0.9166 | 1.085 | 12 | 12.0008 | 12 | 12.0008 | 270° 0' 0.000" | 270° 0' 0.000" | Start to End | Start to End | Straight |  | 0 | 0 | 0 | 0 | 0 | 0 | 2 | Pipe | WATER DI | 150 mm Ductile Iron Pipe | Circular | 3 | 0
P-481 (3) (1) | <None> | WATER | 23.446 | 23.909 | -0.38% | <None> | <None> | 442567.584 | 1822862.4172 | 442444.2539 | 1822862.4172 | Basic | No | 150.000mm | 150.000mm | 10.000mm | <None> |  |  | 0 | 0 | ZONE 1 FRL R2 (1) | 0.9703 | 1.085 | 1.085 | 0.9703 | 123.3301 | 123.3309 | 123.3301 | 123.3309 | 270° 0' 0.000" | 270° 0' 0.000" | Start to End | Start to End | Straight |  | 0 | 0 | 0 | 0 | 0 | 0 | 2 | Pipe | WATER DI | 150 mm Ductile Iron Pipe | Circular | 4 | 0
P-484 | <None> | WATER | 23.624 | 23.624 | 0% | <None> | <None> | 442755.9249 | 1823021.9828 | 442755.9249 | 1823022.7826 | Basic | No | 150.000mm | 150.000mm | 10.000mm | <None> |  |  | 0 | 0 | ZONE 1 FRL R2 (1) | 0.9024 | 0.9189 | 0.9189 | 0.9024 | 0.7998 | 0.7998 | 0.7998 | 0.7998 | 0° 0' 0.000" | 0° 0' 0.000" | Start to End | Start to End | Straight |  | 0 | 0 | 0 | 0 | 0 | 0 | 2 | Pipe | WATER DI | 150 mm Ductile Iron Pipe | Circular | 5 | 0
P-484 (1) | <None> | WATER | 23.624 | 24.048 | -0.71% | <None> | <None> | 442755.9249 | 1823034.4028 | 442755.9249 | 1823094.2077 | Basic | No | 150.000mm | 150.000mm | 10.000mm | <None> |  |  | 0 | 0 | ZONE 1 FRL R2 (1) | 0.9279 | 1.0557 | 0.9281 | 0.99 | 59.8049 | 59.8064 | 59.8049 | 59.8064 | 0° 0' 0.000" | 0° 0' 0.000" | Start to End | Start to End | Straight |  | 0 | 0 | 0 | 0 | 0 | 0 | 2 | Pipe | WATER DI | 150 mm Ductile Iron Pipe | Circular | 4 | 0
P-484 (1) (1) | <None> | WATER | 24.048 | 23.756 | 0.24% | <None> | <None> | 442755.9249 | 1823094.2077 | 442755.9249 | 1823216.858 | Basic | No | 150.000mm | 150.000mm | 10.000mm | <None> |  |  | 0 | 0 | ZONE 1 FRL R2 (1) | 0.99 | 1.2343 | 0.99 | 1.2343 | 122.6502 | 122.6506 | 122.6502 | 122.6506 | 0° 0' 0.000" | 0° 0' 0.000" | Start to End | Start to End | Straight |  | 0 | 0 | 0 | 0 | 0 | 0 | 2 | Pipe | WATER DI | 150 mm Ductile Iron Pipe | Circular | 4 | 0
P-484 (1) (1) (1) | <None> | WATER | 24.057 | 24.057 | 0% | <None> | <None> | 442755.9249 | 1823228.858 | 442755.9249 | 1823229.658 | Basic | No | 150.000mm | 150.000mm | 10.000mm | <None> |  |  | 0 | 0 | ZONE 1 FRL R2 (1) | 0.9958 | 1 | 0.9958 | 1 | 0.8 | 0.8 | 0.8 | 0.8 | 0° 0' 0.000" | 0° 0' 0.000" | Start to End | Start to End | Straight |  | 0 | 0 | 0 | 0 | 0 | 0 | 2 | Pipe | WATER DI | 150 mm Ductile Iron Pipe | Circular | 5 | 0
P-484 (1) (1) (2) | <None> | WATER | 23.756 | 24.057 | -2.51% | <None> | <None> | 442755.9249 | 1823216.858 | 442755.9249 | 1823228.858 | Basic | No | 150.000mm | 150.000mm | 10.000mm | <None> |  |  | 0 | 0 | ZONE 1 FRL R2 (1) | 0.9958 | 1.2343 | 1.2343 | 0.9958 | 12 | 12.0038 | 12 | 12.0038 | 0° 0' 0.000" | 0° 0' 0.000" | Start to End | Start to End | Straight |  | 0 | 0 | 0 | 0 | 0 | 0 | 2 | Pipe | WATER DI | 150 mm Ductile Iron Pipe | Circular | 3 | 0
P-484 (2) | <None> | WATER | 23.624 | 23.624 | 0% | <None> | <None> | 442755.9249 | 1823022.7826 | 442755.9249 | 1823034.4028 | Basic | No | 150.000mm | 150.000mm | 10.000mm | <None> |  |  | 0 | 0 | ZONE 1 FRL R2 (1) | 0.7566 | 0.9281 | 0.9024 | 0.9281 | 11.6202 | 11.6202 | 11.6202 | 11.6202 | 0° 0' 0.000" | 0° 0' 0.000" | Start to End | Start to End | Straight |  | 0 | 0 | 0 | 0 | 0 | 0 | 2 | Pipe | WATER DI | 150 mm Ductile Iron Pipe | Circular | 4 | 0
P-488 | <None> | WATER | 25.405 | 25.405 | 0% | <None> | <None> | 442668.1495 | 1823426.0171 | 442668.9495 | 1823426.0171 | Basic | No | 150.000mm | 150.000mm | 10.000mm | <None> |  |  | 0 | 0 | ZONE 1 FRL R2 (1) | 0.6782 | 0.8321 | 0.679 | 0.8321 | 0.8 | 0.8 | 0.8 | 0.8 | 90° 0' 0.000" | 90° 0' 0.000" | Start to End | Start to End | Straight |  | 0 | 0 | 0 | 0 | 0 | 0 | 2 | Pipe | WATER DI | 150 mm Ductile Iron Pipe | Circular | 5 | 0
P-488 (1) | <None> | WATER | 25.405 | 25.091 | 2.62% | <None> | <None> | 442668.9495 | 1823426.0171 | 442680.9495 | 1823426.0171 | Basic | No | 150.000mm | 150.000mm | 10.000mm | <None> |  |  | 0 | 0 | ZONE 1 FRL R2 (1) | 0.8321 | 1.1575 | 0.8321 | 1.1575 | 12 | 12.0041 | 12 | 12.0041 | 90° 0' 0.000" | 90° 0' 0.000" | Start to End | Start to End | Straight |  | 0 | 0 | 0 | 0 | 0 | 0 | 2 | Pipe | WATER DI | 150 mm Ductile Iron Pipe | Circular | 3 | 0
P-488 (1) (1) | <None> | WATER | 25.091 | 24.935 | 0.31% | <None> | <None> | 442680.9495 | 1823426.0171 | 442732.1249 | 1823426.0171 | Basic | No | 150.000mm | 150.000mm | 10.000mm | <None> |  |  | 0 | 0 | ZONE 1 FRL R2 (1) | 1.0868 | 1.1575 | 1.1575 | 1.0882 | 51.1754 | 51.1756 | 51.1754 | 51.1756 | 90° 0' 0.000" | 90° 0' 0.000" | Start to End | Start to End | Straight |  | 0 | 0 | 0 | 0 | 0 | 0 | 2 | Pipe | WATER DI | 150 mm Ductile Iron Pipe | Circular | 4 | 0
P-488 (1) (1) (1) | <None> | WATER | 25.054 | 25.054 | 0% | <None> | <None> | 442744.1249 | 1823426.0171 | 442744.9249 | 1823426.0171 | Basic | No | 150.000mm | 150.000mm | 10.000mm | <None> |  |  | 0 | 0 | ZONE 1 FRL R2 (1) | 0.7393 | 0.8966 | 0.8966 | 0.7396 | 0.8 | 0.8 | 0.8 | 0.8 | 90° 0' 0.000" | 90° 0' 0.000" | Start to End | Start to End | Straight |  | 0 | 0 | 0 | 0 | 0 | 0 | 2 | Pipe | WATER DI | 150 mm Ductile Iron Pipe | Circular | 5 | 0
P-488 (1) (1) (2) | <None> | WATER | 24.935 | 25.054 | -0.99% | <None> | <None> | 442732.1249 | 1823426.0171 | 442744.1249 | 1823426.0171 | Basic | No | 150.000mm | 150.000mm | 10.000mm | <None> |  |  | 0 | 0 | ZONE 1 FRL R2 (1) | 0.8966 | 1.0882 | 1.0882 | 0.8966 | 12 | 12.0006 | 12 | 12.0006 | 90° 0' 0.000" | 90° 0' 0.000" | Start to End | Start to End | Straight |  | 0 | 0 | 0 | 0 | 0 | 0 | 2 | Pipe | WATER DI | 150 mm Ductile Iron Pipe | Circular | 4 | 0
P-499 | 200 mm Ductile Iron [...] | WATER | 23.832 | 23.832 | 0% | <None> | <None> | 442668.1495 | 1823021.9828 | 442668.1495 | 1823022.7833 | Basic | No | 200.000mm | 200.000mm | 10.000mm | <None> |  |  | 0 | 0 | ZONE 1 FRL R2 (1) | 0.6868 | 0.8368 | 0.8367 | 0.6965 | 0.8005 | 0.8005 | 0.8005 | 0.8005 | 0° 0' 0.000" | 0° 0' 0.000" | Start to End | Start to End | Straight |  | 0 | 0 | 0 | 0 | 0 | 0 | 2 | Pipe | WATER DI | 200 mm Ductile Iron Pipe | Circular | 5 | 0
P-499 (1) | 200 mm Ductile Iron [...] | WATER | 23.832 | 23.832 | 0% | <None> | <None> | 442668.1495 | 1823022.7833 | 442668.1495 | 1823033.6028 | Basic | No | 200.000mm | 200.000mm | 10.000mm | <None> |  |  | 0 | 0 | ZONE 1 FRL R2 (1) | 0.6965 | 0.7914 | 0.6965 | 0.738 | 10.8195 | 10.8195 | 10.8195 | 10.8195 | 0° 0' 0.000" | 0° 0' 0.000" | Start to End | Start to End | Straight |  | 0 | 0 | 0 | 0 | 0 | 0 | 2 | Pipe | WATER DI | 200 mm Ductile Iron Pipe | Circular | 4 | 0
P-499 (1) (1) | 200 mm Ductile Iron [...] | WATER | 23.832 | 23.832 | 0% | <None> | <None> | 442668.1495 | 1823033.6028 | 442668.1495 | 1823034.4028 | Basic | No | 200.000mm | 200.000mm | 10.000mm | <None> |  |  | 0 | 0 | ZONE 1 FRL R2 (1) | 0.7332 | 0.8836 | 0.738 | 0.8836 | 0.8 | 0.8 | 0.8 | 0.8 | 0° 0' 0.000" | 0° 0' 0.000" | Start to End | Start to End | Straight |  | 0 | 0 | 0 | 0 | 0 | 0 | 2 | Pipe | WATER DI | 200 mm Ductile Iron Pipe | Circular | 5 | 0
Pipe - (182) | 150 mm Ductile Iron [...] | WATER | 26.407 | 26.682 | -0.59% | <None> | <None> | 442393.198 | 1823491.6071 | 442346.7764 | 1823491.6071 | Basic | No | 150.000mm | 150.000mm | 10.000mm | <None> |  |  | 0 | 0 | ZONE 1 FRL R2 (1) | 0.8831 | 1 | 1 | 0.8831 | 46.4216 | 46.4224 | 46.4216 | 46.4224 | 270° 0' 0.000" | 270° 0' 0.000" | Start to End | Start to End | Straight |  | 0 | 0 | 0 | 0 | 0 | 0 | 2 | Pipe | WATER DI | 150 mm Ductile Iron Pipe | Circular | 4 | 0
Pipe - (183) | 150 mm Ductile Iron [...] | WATER | 26.682 | 26.504 | 0.44% | <None> | <None> | 442346.7764 | 1823491.6071 | 442318.4349 | 1823463.2656 | Basic | No | 150.000mm | 150.000mm | 10.000mm | <None> |  |  | 0 | 0 | ZONE 1 FRL R2 (1) | 0.8831 | 1.0501 | 0.8831 | 1.0043 | 40.0809 | 40.0813 | 40.0809 | 40.0813 | 224° 59' 60.000" | 224° 59' 60.000" | Start to End | Start to End | Straight |  | 0 | 0 | 0 | 0 | 0 | 0 | 2 | Pipe | WATER DI | 150 mm Ductile Iron Pipe | Circular | 4 | 0
Pipe - (184) | 150 mm Ductile Iron [...] | WATER | 26.504 | 26.206 | 0.48% | <None> | <None> | 442318.4349 | 1823463.2656 | 442318.1873 | 1823400.8478 | Basic | No | 150.000mm | 150.000mm | 10.000mm | <None> |  |  | 0 | 0 | ZONE 1 FRL R2 (1) | 0.9621 | 1.0043 | 1.0043 | 1.0017 | 62.4183 | 62.419 | 62.4183 | 62.419 | 180° 13' 38.348" | 180° 13' 38.348" | Start to End | Start to End | Straight |  | 0 | 0 | 0 | 0 | 0 | 0 | 2 | Pipe | WATER DI | 150 mm Ductile Iron Pipe | Circular | 4 | 0
Pipe - (185) | 200 mm Ductile Iron [...] | WATER | 24.437 | 24.436 | 0.03% | <None> | <None> | 442668.1495 | 1823229.658 | 442668.1495 | 1823230.4583 | Basic | No | 200.000mm | 200.000mm | 10.000mm | <None> |  |  | 0 | 0 | ZONE 1 FRL R2 (1) | 0.8002 | 0.9502 | 0.95 | 0.8101 | 0.8003 | 0.8003 | 0.8003 | 0.8003 | 0° 0' 0.000" | 0° 0' 0.000" | Start to End | Start to End | Straight |  | 0 | 0 | 0 | 0 | 0 | 0 | 2 | Pipe | WATER DI | 200 mm Ductile Iron Pipe | Circular | 5 | 0
Pipe - (185) (1) | 200 mm Ductile Iron [...] | WATER | 24.436 | 24.525 | -0.82% | <None> | <None> | 442668.1495 | 1823230.4583 | 442668.1495 | 1823241.278 | Basic | No | 200.000mm | 200.000mm | 10.000mm | <None> |  |  | 0 | 0 | ZONE 1 FRL R2 (1) | 0.7793 | 0.8568 | 0.8101 | 0.7793 | 10.8197 | 10.8201 | 10.8197 | 10.8201 | 0° 0' 0.000" | 0° 0' 0.000" | Start to End | Start to End | Straight |  | 0 | 0 | 0 | 0 | 0 | 0 | 2 | Pipe | WATER DI | 200 mm Ductile Iron Pipe | Circular | 4 | 0
Pipe - (185) (1) (1) | 200 mm Ductile Iron [...] | WATER | 24.525 | 24.525 | 0% | <None> | <None> | 442668.1495 | 1823241.278 | 442668.1495 | 1823242.078 | Basic | No | 200.000mm | 200.000mm | 10.000mm | <None> |  |  | 0 | 0 | ZONE 1 FRL R2 (1) | 0.7762 | 0.9266 | 0.7793 | 0.9266 | 0.8 | 0.8 | 0.8 | 0.8 | 0° 0' 0.000" | 0° 0' 0.000" | Start to End | Start to End | Straight |  | 0 | 0 | 0 | 0 | 0 | 0 | 2 | Pipe | WATER DI | 200 mm Ductile Iron Pipe | Circular | 5 | 0