## Z1B B3 PIPES
Pipe Name | Description | Pipe Style | Start Invert | End Invert | Slope | Start Structure | End Structure | Start Easting | Start Northing | End Easting | End Northing | Rule Set Style | Override Rule Set | Inner Width | Inner Height | Wall Thickness | Reference Alignment | Start Station | End Station | Start Offset | End Offset | Reference Surface | Minimum Cover | Maximum Cover | Start Cover | End Cover | 2D Length (Center to Center) | 3D Length (Center to Center) | 2D Length (To Inside Edge) | 3D Length (To Inside Edge) | Start Direction | End Direction | Flow Direction | Pipe Flow Direction Method | Path Type | Path Radius | Hydraulic Grade Line Up | Hydraulic Grade Line Down | Energy Grade Line Up | Energy Grade Line Down | Flow Rate | Junction Loss | Return Period | Part Type | Part Description | Part Size Name | Shape | Rule Violations | Property Sets
P-4/4 | 250 mm Ductile Iron [...] | WATER | 25.539 | 25.539 | 0% | <None> | <None> | 442305.2249 | 1823229.6581 | 442304.4249 | 1823229.6581 | Basic | No | 250.000mm | 250.000mm | 10.000mm | <None> |  |  | 0 | 0 | ZONE 1 FRL R2 | 0.6548 | 0.6628 | 0.6628 | 0.6548 | 0.8 | 0.8 | 0.8 | 0.8 | 270° 0' 0.000" | 270° 0' 0.000" | Start to End | Start to End | Straight |  | 0 | 0 | 0 | 0 | 0 | 0 | 2 | Pipe | WATER DI | 250 mm Ductile Iron Pipe | Circular | 5 | 0
P-4/4 (1) | 250 mm Ductile Iron [...] | WATER | 25.539 | 25.651 | -1.74% | <None> | <None> | 442304.4249 | 1823229.6581 | 442298.0149 | 1823229.6581 | Basic | No | 250.000mm | 250.000mm | 10.000mm | <None> |  |  | 0 | 0 | ZONE 1 FRL R2 | 0.4958 | 0.6548 | 0.6548 | 0.6405 | 6.41 | 6.411 | 6.41 | 6.411 | 270° 0' 0.000" | 270° 0' 0.000" | Start to End | Start to End | Straight |  | 0 | 0 | 0 | 0 | 0 | 0 | 2 | Pipe | WATER DI | 250 mm Ductile Iron Pipe | Circular | 3 | 0
P-6/1 | 250 mm Ductile Iron [...] | WATER | 25.651 | 25.534 | 2.99% | <None> | Structure - (9853) | 442298.0149 | 1823229.6581 | 442294.1271 | 1823229.6581 | Basic | No | 250.000mm | 250.000mm | 10.000mm | <None> |  |  | 0 | 0 | ZONE 1 FRL R2 | 0.6405 | 0.8051 | 0.6405 | 0.8051 | 3.8878 | 3.8895 | 3.8878 | 3.8895 | 270° 0' 0.000" | 270° 0' 0.000" | Start to End | Start to End | Straight |  | 0 | 0 | 0 | 0 | 0 | 0 | 2 | Pipe | WATER DI | 250 mm Ductile Iron Pipe | Circular | 2 | 0
P-6/1 (1) | 250 mm Ductile Iron [...] | WATER | 25.45 | 25.609 | -1.33% | <None> | <None> | 442266.2349 | 1823229.6581 | 442254.2349 | 1823229.6581 | Basic | No | 250.000mm | 250.000mm | 10.000mm | <None> |  |  | 0 | 0 | ZONE 1 FRL R2 | 0.8636 | 1.0872 | 1.0872 | 0.8636 | 12 | 12.0011 | 12 | 12.0011 | 270° 0' 0.000" | 270° 0' 0.000" | Start to End | Start to End | Straight |  | 0 | 0 | 0 | 0 | 0 | 0 | 2 | Pipe | WATER DI | 250 mm Ductile Iron Pipe | Circular | 3 | 0
P-6/1 (1) (1) | 250 mm Ductile Iron [...] | WATER | 25.609 | 25.609 | 0% | <None> | <None> | 442254.2349 | 1823229.6581 | 442253.4349 | 1823229.6581 | Basic | No | 250.000mm | 250.000mm | 10.000mm | <None> |  |  | 0 | 0 | ZONE 1 FRL R2 | 0.8545 | 0.8636 | 0.8636 | 0.8545 | 0.8 | 0.8 | 0.8 | 0.8 | 270° 0' 0.000" | 270° 0' 0.000" | Start to End | Start to End | Straight |  | 0 | 0 | 0 | 0 | 0 | 0 | 2 | Pipe | WATER DI | 250 mm Ductile Iron Pipe | Circular | 5 | 0
P-6/1 (2) | 250 mm Ductile Iron [...] | WATER | 25.292 | 25.45 | -0.8% | <None> | <None> | 442286.0149 | 1823229.6581 | 442266.2349 | 1823229.6581 | Basic | No | 250.000mm | 250.000mm | 10.000mm | <None> |  |  | 0 | 0 | ZONE 1 FRL R2 | 1.0482 | 1.1327 | 1.0612 | 1.0872 | 19.78 | 19.7806 | 19.78 | 19.7806 | 270° 0' 0.000" | 270° 0' 0.000" | Start to End | Start to End | Straight |  | 0 | 0 | 0 | 0 | 0 | 0 | 2 | Pipe | WATER DI | 250 mm Ductile Iron Pipe | Circular | 4 | 0
P-6/1 (3) | 250 mm Ductile Iron [...] | WATER | 25.534 | 25.292 | 2.99% | Structure - (9853) | <None> | 442294.1271 | 1823229.6581 | 442286.0149 | 1823229.6581 | Basic | No | 250.000mm | 250.000mm | 10.000mm | <None> |  |  | 0 | 0 | ZONE 1 FRL R2 | 0.8051 | 1.0612 | 0.8051 | 1.0612 | 8.1122 | 8.1159 | 8.1122 | 8.1159 | 270° 0' 0.000" | 270° 0' 0.000" | Start to End | Start to End | Straight |  | 0 | 0 | 0 | 0 | 0 | 0 | 2 | Pipe | WATER DI | 250 mm Ductile Iron Pipe | Circular | 2 | 0
P-10/1 | <None> | WATER | 24.83 | 22.06 | 42.59% | <None> | Structure - (9817) | 442814.7251 | 1823504.8171 | 442808.225 | 1823505.02 | Basic | No | 250.000mm | 250.000mm | 10.000mm | <None> |  |  | 0 | 0 | ZONE 1 FRL R2 | 1.005 | 3.7902 | 1.005 | 3.7902 | 6.5032 | 7.0685 | 6.5032 | 7.0685 | 271° 47' 16.478" | 271° 47' 16.478" | Start to End | Start to End | Straight |  | 0 | 0 | 0 | 0 | 0 | 0 | 2 | Pipe | WATER DI | 250 mm Ductile Iron Pipe | Circular | 3 | 0
P-10/1 (1) | <None> | WATER | 22 | 23.221 | -21% | Structure - (9817) | Structure - (9816) | 442808.225 | 1823505.02 | 442802.4147 | 1823504.8171 | Basic | No | 250.000mm | 250.000mm | 10.000mm | <None> |  |  | 0 | 0 | ZONE 1 FRL R2 | 2.6525 | 3.8502 | 3.8502 | 2.6525 | 5.8138 | 5.9407 | 5.8138 | 5.9407 | 267° 59' 60.000" | 267° 59' 60.000" | Start to End | Start to End | Straight |  | 0 | 0 | 0 | 0 | 0 | 0 | 2 | Pipe | WATER DI | 250 mm Ductile Iron Pipe | Circular | 2 | 0
P-10/1 (1) (1) | <None> | WATER | 23.221 | 24.78 | -19.81% | Structure - (9816) | Structure - (9818) | 442802.4147 | 1823504.8171 | 442794.5432 | 1823504.8171 | Basic | No | 250.000mm | 250.000mm | 10.000mm | <None> |  |  | 0 | 0 | ZONE 1 FRL R2 | 1.118 | 2.6525 | 2.6525 | 1.118 | 7.8715 | 8.0245 | 7.8715 | 8.0245 | 270° 0' 0.000" | 270° 0' 0.000" | Start to End | Start to End | Straight |  | 0 | 0 | 0 | 0 | 0 | 0 | 2 | Pipe | WATER DI | 250 mm Ductile Iron Pipe | Circular | 2 | 0
P-10/1 (1) (1) (1) | <None> | WATER | 24.78 | 24.904 | -0.78% | Structure - (9818) | <None> | 442794.5432 | 1823504.8171 | 442778.7292 | 1823504.8171 | Basic | No | 250.000mm | 250.000mm | 10.000mm | <None> |  |  | 0 | 0 | ZONE 1 FRL R2 | 1.0441 | 1.118 | 1.118 | 1.0441 | 15.8141 | 15.8146 | 15.8141 | 15.8146 | 270° 0' 0.000" | 270° 0' 0.000" | Start to End | Start to End | Straight |  | 0 | 0 | 0 | 0 | 0 | 0 | 2 | Pipe | WATER DI | 250 mm Ductile Iron Pipe | Circular | 3 | 0
P-10/1 (3) | <None> | WATER | 24.904 | 24.904 | 0% | <None> | <None> | 442778.7292 | 1823504.8171 | 442775.4646 | 1823504.8171 | Basic | No | 250.000mm | 250.000mm | 10.000mm | <None> |  |  | 0 | 0 | ZONE 1 FRL R2 | 1.0441 | 1.0543 | 1.0441 | 1.0543 | 3.2645 | 3.2645 | 3.2645 | 3.2645 | 270° 0' 0.000" | 270° 0' 0.000" | Start to End | Start to End | Straight |  | 0 | 0 | 0 | 0 | 0 | 0 | 2 | Pipe | WATER DI | 250 mm Ductile Iron Pipe | Circular | 4 | 0
P-10/1 (4) | <None> | WATER | 24.904 | 25.236 | -0.35% | <None> | Structure - (9789) | 442775.4646 | 1823504.8171 | 442681.5525 | 1823504.8171 | Basic | No | 250.000mm | 250.000mm | 10.000mm | <None> |  |  | 0 | 0 | ZONE 1 FRL R2 | 1.0053 | 1.0543 | 1.0543 | 1.0053 | 93.9121 | 93.9127 | 93.9121 | 93.9127 | 270° 0' 0.000" | 270° 0' 0.000" | Start to End | Start to End | Straight |  | 0 | 0 | 0 | 0 | 0 | 0 | 2 | Pipe | WATER DI | 250 mm Ductile Iron Pipe | Circular | 3 | 0
P-10/1 (4) (1) | <None> | WATER | 25.451 | 25.451 | 0% | Structure - (9786) | <None> | 442669.5525 | 1823504.8171 | 442668.7525 | 1823504.8171 | Basic | No | 250.000mm | 250.000mm | 10.000mm | <None> |  |  | 0 | 0 | ZONE 1 FRL R2 | 0.8774 | 0.88 | 0.8774 | 0.88 | 0.8 | 0.8 | 0.8 | 0.8 | 270° 0' 0.000" | 270° 0' 0.000" | Start to End | Start to End | Straight |  | 0 | 0 | 0 | 0 | 0 | 0 | 2 | Pipe | WATER DI | 250 mm Ductile Iron Pipe | Circular | 4 | 0
P-10/1 (4) (2) | <None> | WATER | 25.236 | 25.451 | -1.79% | Structure - (9789) | Structure - (9786) | 442681.5525 | 1823504.8171 | 442669.5525 | 1823504.8171 | Basic | No | 250.000mm | 250.000mm | 10.000mm | <None> |  |  | 0 | 0 | ZONE 1 FRL R2 | 0.8774 | 1.0053 | 1.0053 | 0.8774 | 12 | 12.0019 | 12 | 12.0019 | 270° 0' 0.000" | 270° 0' 0.000" | Start to End | Start to End | Straight |  | 0 | 0 | 0 | 0 | 0 | 0 | 2 | Pipe | WATER DI | 250 mm Ductile Iron Pipe | Circular | 1 | 0
P-12/1 | 150 mm Ductile Iron [...] | WATER | 25.659 | 25.659 | 0% | <None> | <None> | 442253.4349 | 1823229.6581 | 442252.6349 | 1823229.6581 | Basic | No | 150.000mm | 150.000mm | 10.000mm | <None> |  |  | 0 | 0 | ZONE 1 FRL R2 | 0.755 | 0.905 | 0.9045 | 0.7652 | 0.8 | 0.8 | 0.8 | 0.8 | 270° 0' 0.000" | 270° 0' 0.000" | Start to End | Start to End | Straight |  | 0 | 0 | 0 | 0 | 0 | 0 | 2 | Pipe | WATER DI | 150 mm Ductile Iron Pipe | Circular | 5 | 0
P-12/1 (1) | 150 mm Ductile Iron [...] | WATER | 25.659 | 25.523 | 1.25% | <None> | <None> | 442252.6349 | 1823229.6581 | 442241.8149 | 1823229.6581 | Basic | No | 150.000mm | 150.000mm | 10.000mm | <None> |  |  | 0 | 0 | ZONE 1 FRL R2 | 0.7652 | 0.9735 | 0.7652 | 0.9551 | 10.82 | 10.8208 | 10.82 | 10.8208 | 270° 0' 0.000" | 270° 0' 0.000" | Start to End | Start to End | Straight |  | 0 | 0 | 0 | 0 | 0 | 0 | 2 | Pipe | WATER DI | 150 mm Ductile Iron Pipe | Circular | 3 | 0
P-12/1 (1) (1) | 150 mm Ductile Iron [...] | WATER | 25.523 | 25.523 | 0% | <None> | <None> | 442241.8149 | 1823229.6581 | 442241.0149 | 1823229.6581 | Basic | No | 150.000mm | 150.000mm | 10.000mm | <None> |  |  | 0 | 0 | ZONE 1 FRL R2 | 0.9493 | 1.1 | 0.9551 | 1.1 | 0.8 | 0.8 | 0.8 | 0.8 | 270° 0' 0.000" | 270° 0' 0.000" | Start to End | Start to End | Straight |  | 0 | 0 | 0 | 0 | 0 | 0 | 2 | Pipe | WATER DI | 150 mm Ductile Iron Pipe | Circular | 5 | 0
P-13/1 | 150 mm Ductile Iron [...] | WATER | 25.523 | 25.523 | 0% | <None> | <None> | 442241.0149 | 1823229.6581 | 442240.2149 | 1823229.6581 | Basic | No | 150.000mm | 150.000mm | 10.000mm | <None> |  |  | 0 | 0 | ZONE 1 FRL R2 | 1.1 | 1.112 | 1.1 | 1.112 | 0.8 | 0.8 | 0.8 | 0.8 | 270° 0' 0.000" | 270° 0' 0.000" | Start to End | Start to End | Straight |  | 0 | 0 | 0 | 0 | 0 | 0 | 2 | Pipe | WATER DI | 150 mm Ductile Iron Pipe | Circular | 5 | 0
P-13/1 (2) (1) | 150 mm Ductile Iron [...] | WATER | 25.978 | 25.978 | 0% | <None> | <None> | 442187.2249 | 1823229.6581 | 442186.4249 | 1823229.6581 | Basic | No | 150.000mm | 150.000mm | 10.000mm | <None> |  |  | 0 | 0 | ZONE 1 FRL R2 | 1.05 | 1.0587 | 1.0587 | 1.05 | 0.8 | 0.8 | 0.8 | 0.8 | 270° 0' 0.000" | 270° 0' 0.000" | Start to End | Start to End | Straight |  | 0 | 0 | 0 | 0 | 0 | 0 | 2 | Pipe | WATER DI | 150 mm Ductile Iron Pipe | Circular | 5 | 0
P-13/1 (3) | 150 mm Ductile Iron [...] | WATER | 25.523 | 25.978 | -0.86% | <None> | <None> | 442240.2149 | 1823229.6581 | 442187.2249 | 1823229.6581 | Basic | No | 150.000mm | 150.000mm | 10.000mm | <None> |  |  | 0 | 0 | ZONE 1 FRL R2 | 1.0587 | 1.2208 | 1.112 | 1.0587 | 52.99 | 52.992 | 52.99 | 52.992 | 270° 0' 0.000" | 270° 0' 0.000" | Start to End | Start to End | Straight |  | 0 | 0 | 0 | 0 | 0 | 0 | 2 | Pipe | WATER DI | 150 mm Ductile Iron Pipe | Circular | 4 | 0
P-15/1 | <None> | WATER | 25.476 | 25.551 | -0.32% | <None> | <None> | 442668.7525 | 1823504.8171 | 442668.7525 | 1823481.3185 | Basic | No | 200.000mm | 200.000mm | 10.000mm | <None> |  |  | 0 | 0 | ZONE 1 FRL R2 | 0.7592 | 0.9394 | 0.905 | 0.934 | 23.4986 | 23.4987 | 23.4986 | 23.4987 | 180° 0' 0.000" | 180° 0' 0.000" | Start to End | Start to End | Straight |  | 0 | 0 | 0 | 0 | 0 | 0 | 2 | Pipe | WATER DI | 200 mm Ductile Iron Pipe | Circular | 4 | 0
P-16/1 (1) | 200 mm Ductile Iron [...] | WATER | 26.197 | 26.197 | 0% | <None> | <None> | 442569.6349 | 1823504.8171 | 442570.4349 | 1823504.8171 | Basic | No | 200.000mm | 200.000mm | 10.000mm | <None> |  |  | 0 | 0 | ZONE 1 FRL R2 | 0.5269 | 0.5296 | 0.5296 | 0.5269 | 0.8 | 0.8 | 0.8 | 0.8 | 90° 0' 0.000" | 90° 0' 0.000" | Start to End | Start to End | Straight |  | 0 | 0 | 0 | 0 | 0 | 0 | 2 | Pipe | WATER DI | 200 mm Ductile Iron Pipe | Circular | 5 | 0
P-16/1 (1) (1) | 200 mm Ductile Iron [...] | WATER | 25.66 | 25.329 | 0.45% | <None> | Structure - (9788) | 442582.4349 | 1823504.8171 | 442655.9525 | 1823504.8171 | Basic | No | 200.000mm | 200.000mm | 10.000mm | <None> |  |  | 0 | 0 | ZONE 1 FRL R2 | 0.9789 | 1.0434 | 1.0282 | 1.0434 | 73.5176 | 73.5183 | 73.5176 | 73.5183 | 90° 0' 0.000" | 90° 0' 0.000" | Start to End | Start to End | Straight |  | 0 | 0 | 0 | 0 | 0 | 0 | 2 | Pipe | WATER DI | 200 mm Ductile Iron Pipe | Circular | 3 | 0
P-16/1 (1) (1) (1) | 200 mm Ductile Iron [...] | WATER | 25.475 | 25.475 | 0% | Structure - (9787) | <None> | 442667.9525 | 1823504.8171 | 442668.7525 | 1823504.8171 | Basic | No | 200.000mm | 200.000mm | 10.000mm | <None> |  |  | 0 | 0 | ZONE 1 FRL R2 | 0.9055 | 0.908 | 0.908 | 0.9055 | 0.8 | 0.8 | 0.8 | 0.8 | 90° 0' 0.000" | 90° 0' 0.000" | Start to End | Start to End | Straight |  | 0 | 0 | 0 | 0 | 0 | 0 | 2 | Pipe | WATER DI | 200 mm Ductile Iron Pipe | Circular | 4 | 0
P-16/1 (1) (1) (2) | 200 mm Ductile Iron [...] | WATER | 25.329 | 25.475 | -1.22% | Structure - (9788) | Structure - (9787) | 442655.9525 | 1823504.8171 | 442667.9525 | 1823504.8171 | Basic | No | 200.000mm | 200.000mm | 10.000mm | <None> |  |  | 0 | 0 | ZONE 1 FRL R2 | 0.908 | 1.0434 | 1.0434 | 0.908 | 12 | 12.0009 | 12 | 12.0009 | 90° 0' 0.000" | 90° 0' 0.000" | Start to End | Start to End | Straight |  | 0 | 0 | 0 | 0 | 0 | 0 | 2 | Pipe | WATER DI | 200 mm Ductile Iron Pipe | Circular | 1 | 0
P-16/1 (1) (2) (1) | 200 mm Ductile Iron [...] | WATER | 26.197 | 25.66 | 4.47% | <None> | <None> | 442570.4349 | 1823504.8171 | 442582.4349 | 1823504.8171 | Basic | No | 200.000mm | 200.000mm | 10.000mm | <None> |  |  | 0 | 0 | ZONE 1 FRL R2 | 0.5269 | 1.0282 | 0.5269 | 1.0282 | 12 | 12.012 | 12 | 12.012 | 90° 0' 0.000" | 90° 0' 0.000" | Start to End | Start to End | Straight |  | 0 | 0 | 0 | 0 | 0 | 0 | 2 | Pipe | WATER DI | 200 mm Ductile Iron Pipe | Circular | 3 | 0
P-17/1 | 200 mm Ductile Iron [...] | WATER | 25.576 | 25.291 | 0.7% | <None> | <None> | 442668.7525 | 1823481.3185 | 442668.7525 | 1823440.2585 | Basic | No | 200.000mm | 200.000mm | 10.000mm | <None> |  |  | 0 | 0 | ZONE 1 FRL R2 | 0.898 | 0.9888 | 0.909 | 0.9703 | 41.06 | 41.061 | 41.06 | 41.061 | 180° 0' 0.000" | 180° 0' 0.000" | Start to End | Start to End | Straight |  | 0 | 0 | 0 | 0 | 0 | 0 | 2 | Pipe | WATER DI | 200 mm Ductile Iron Pipe | Circular | 4 | 0
P-17/1 (2) | <None> | WATER | 25.291 | 25.405 | -3.54% | <None> | <None> | 442668.7525 | 1823440.2585 | 442668.7525 | 1823437.0171 | Basic | No | 150.000mm | 150.000mm | 10.000mm | <None> |  |  | 0 | 0 | ZONE 1 FRL R2 | 0.8512 | 1.0203 | 1.0203 | 0.8512 | 3.2414 | 3.2434 | 3.2414 | 3.2434 | 180° 0' 0.000" | 180° 0' 0.000" | Start to End | Start to End | Straight |  | 0 | 0 | 0 | 0 | 0 | 0 | 2 | Pipe | WATER DI | 150 mm Ductile Iron Pipe | Circular | 3 | 0
P-20/1 (2) | 150 mm Ductile Iron [...] | WATER | 25.978 | 25.978 | 0% | <None> | <None> | 442186.4249 | 1823229.6581 | 442185.6249 | 1823229.6581 | Basic | No | 150.000mm | 150.000mm | 10.000mm | <None> |  |  | 0 | 0 | ZONE 1 FRL R2 | 0.8999 | 1.05 | 1.05 | 0.9095 | 0.8 | 0.8 | 0.8 | 0.8 | 270° 0' 0.000" | 270° 0' 0.000" | Start to End | Start to End | Straight |  | 0 | 0 | 0 | 0 | 0 | 0 | 2 | Pipe | WATER DI | 150 mm Ductile Iron Pipe | Circular | 5 | 0
P-20/1 (2) (1) | 150 mm Ductile Iron [...] | WATER | 25.978 | 25.949 | 0.31% | <None> | <None> | 442185.6249 | 1823229.6581 | 442176.2249 | 1823229.6581 | Basic | No | 150.000mm | 150.000mm | 10.000mm | <None> |  |  | 0 | 0 | ZONE 1 FRL R2 | 0.9095 | 1.0067 | 0.9095 | 0.9378 | 9.4 | 9.4 | 9.4 | 9.4 | 270° 0' 0.000" | 270° 0' 0.000" | Start to End | Start to End | Straight |  | 0 | 0 | 0 | 0 | 0 | 0 | 2 | Pipe | WATER DI | 150 mm Ductile Iron Pipe | Circular | 4 | 0
P-20/1 (2) (1) (1) | 150 mm Ductile Iron [...] | WATER | 25.949 | 25.949 | 0% | <None> | <None> | 442176.2249 | 1823229.6581 | 442175.4249 | 1823229.6581 | Basic | No | 150.000mm | 150.000mm | 10.000mm | <None> |  |  | 0 | 0 | ZONE 1 FRL R2 | 0.9287 | 1.0788 | 0.9378 | 1.0788 | 0.8 | 0.8 | 0.8 | 0.8 | 270° 0' 0.000" | 270° 0' 0.000" | Start to End | Start to End | Straight |  | 0 | 0 | 0 | 0 | 0 | 0 | 2 | Pipe | WATER DI | 150 mm Ductile Iron Pipe | Circular | 5 | 0
P-21/1 | 150 mm Ductile Iron [...] | WATER | 25.949 | 25.949 | 0% | <None> | <None> | 442175.4249 | 1823229.6581 | 442174.6249 | 1823229.6581 | Basic | No | 150.000mm | 150.000mm | 10.000mm | <None> |  |  | 0 | 0 | ZONE 1 FRL R2 | 1.0788 | 1.0879 | 1.0788 | 1.0879 | 0.8 | 0.8 | 0.8 | 0.8 | 270° 0' 0.000" | 270° 0' 0.000" | Start to End | Start to End | Straight |  | 0 | 0 | 0 | 0 | 0 | 0 | 2 | Pipe | WATER DI | 150 mm Ductile Iron Pipe | Circular | 5 | 0
P-21/1 (1) (1) | 150 mm Ductile Iron [...] | WATER | 26.874 | 26.874 | 0% | <None> | <None> | 442121.6248 | 1823229.6581 | 442120.8248 | 1823229.6581 | Basic | No | 150.000mm | 150.000mm | 10.000mm | <None> |  |  | 0 | 0 | ZONE 1 FRL R2 | 0.7275 | 0.7352 | 0.7275 | 0.7352 | 0.8 | 0.8 | 0.8 | 0.8 | 270° 0' 0.000" | 270° 0' 0.000" | Start to End | Start to End | Straight |  | 0 | 0 | 0 | 0 | 0 | 0 | 2 | Pipe | WATER DI | 150 mm Ductile Iron Pipe | Circular | 5 | 0
P-21/1 (1) (2) | 150 mm Ductile Iron [...] | WATER | 26.349 | 26.874 | -4.37% | <None> | <None> | 442133.6248 | 1823229.6581 | 442121.6248 | 1823229.6581 | Basic | No | 150.000mm | 150.000mm | 10.000mm | <None> |  |  | 0 | 0 | ZONE 1 FRL R2 | 0.7275 | 1.1399 | 1.1399 | 0.7275 | 12 | 12.0115 | 12 | 12.0115 | 270° 0' 0.000" | 270° 0' 0.000" | Start to End | Start to End | Straight |  | 0 | 0 | 0 | 0 | 0 | 0 | 2 | Pipe | WATER DI | 150 mm Ductile Iron Pipe | Circular | 3 | 0
P-21/1 (2) | 150 mm Ductile Iron [...] | WATER | 25.949 | 26.026 | -0.64% | <None> | <None> | 442174.6249 | 1823229.6581 | 442162.6249 | 1823229.6581 | Basic | No | 150.000mm | 150.000mm | 10.000mm | <None> |  |  | 0 | 0 | ZONE 1 FRL R2 | 1.0634 | 1.1085 | 1.0879 | 1.0634 | 12 | 12.0002 | 12 | 12.0002 | 270° 0' 0.000" | 270° 0' 0.000" | Start to End | Start to End | Straight |  | 0 | 0 | 0 | 0 | 0 | 0 | 2 | Pipe | WATER DI | 150 mm Ductile Iron Pipe | Circular | 4 | 0
P-21/1 (2) (1) | 150 mm Ductile Iron [...] | WATER | 26.026 | 26.349 | -1.11% | <None> | <None> | 442162.6249 | 1823229.6581 | 442133.6248 | 1823229.6581 | Basic | No | 150.000mm | 150.000mm | 10.000mm | <None> |  |  | 0 | 0 | ZONE 1 FRL R2 | 1.0513 | 1.1731 | 1.0634 | 1.1399 | 29.0001 | 29.0019 | 29.0001 | 29.0019 | 270° 0' 0.000" | 270° 0' 0.000" | Start to End | Start to End | Straight |  | 0 | 0 | 0 | 0 | 0 | 0 | 2 | Pipe | WATER DI | 150 mm Ductile Iron Pipe | Circular | 3 | 0
P-24/1 | 150 mm Ductile Iron [...] | WATER | 26.766 | 26.766 | 0% | <None> | <None> | 442253.4349 | 1823389.3146 | 442253.4343 | 1823390.1146 | Basic | No | 150.000mm | 150.000mm | 10.000mm | <None> |  |  | 0 | 0 | ZONE 1 FRL R2 | 0.6929 | 0.843 | 0.843 | 0.7037 | 0.8 | 0.8 | 0.8 | 0.8 | 359° 57' 13.925" | 359° 57' 13.925" | Start to End | Start to End | Straight |  | 0 | 0 | 0 | 0 | 0 | 0 | 2 | Pipe | WATER DI | 150 mm Ductile Iron Pipe | Circular | 5 | 0
P-24/1 (2) | 150 mm Ductile Iron [...] | WATER | 26.766 | 26.766 | 0% | <None> | <None> | 442253.4255 | 1823400.9346 | 442253.4249 | 1823401.7346 | Basic | No | 150.000mm | 150.000mm | 10.000mm | <None> |  |  | 0 | 0 | ZONE 1 FRL R2 | 0.7484 | 0.8989 | 0.7552 | 0.8989 | 0.8 | 0.8 | 0.8 | 0.8 | 359° 57' 13.925" | 359° 57' 13.925" | Start to End | Start to End | Straight |  | 0 | 0 | 0 | 0 | 0 | 0 | 2 | Pipe | WATER DI | 150 mm Ductile Iron Pipe | Circular | 5 | 0
P-24/1 (3) | 150 mm Ductile Iron [...] | WATER | 26.766 | 26.766 | 0% | <None> | <None> | 442253.4343 | 1823390.1146 | 442253.4255 | 1823400.9346 | Basic | No | 150.000mm | 150.000mm | 10.000mm | <None> |  |  | 0 | 0 | ZONE 1 FRL R2 | 0.7037 | 0.8517 | 0.7037 | 0.7552 | 10.82 | 10.82 | 10.82 | 10.82 | 359° 57' 13.925" | 359° 57' 13.925" | Start to End | Start to End | Straight |  | 0 | 0 | 0 | 0 | 0 | 0 | 2 | Pipe | WATER DI | 150 mm Ductile Iron Pipe | Circular | 4 | 0
P-28/1 | <None> | WATER | 25.684 | 25.684 | 0% | <None> | <None> | 442253.4349 | 1823229.6581 | 442253.4349 | 1823228.8581 | Basic | No | 150.000mm | 150.000mm | 10.000mm | <None> |  |  | 0 | 0 | ZONE 1 FRL R2 | 0.8795 | 0.8911 | 0.8795 | 0.8911 | 0.8 | 0.8 | 0.8 | 0.8 | 180° 0' 0.000" | 180° 0' 0.000" | Start to End | Start to End | Straight |  | 0 | 0 | 0 | 0 | 0 | 0 | 2 | Pipe | WATER DI | 150 mm Ductile Iron Pipe | Circular | 5 | 0
P-28/1 (1) | <None> | WATER | 25.551 | 25.091 | 0.23% | <None> | <None> | 442253.4349 | 1823216.8581 | 442253.4349 | 1823019.3275 | Basic | No | 150.000mm | 150.000mm | 10.000mm | <None> |  |  | 0 | 0 | ZONE 1 FRL R2 | 1.0021 | 1.1012 | 1.0863 | 1.0021 | 197.5306 | 197.5311 | 197.5306 | 197.5311 | 180° 0' 0.000" | 180° 0' 0.000" | Start to End | Start to End | Straight |  | 0 | 0 | 0 | 0 | 0 | 0 | 2 | Pipe | WATER DI | 150 mm Ductile Iron Pipe | Circular | 4 | 0
P-28/1 (1) (1) | <None> | WATER | 25.091 | 25.2 | -0.91% | <None> | <None> | 442253.4349 | 1823019.3275 | 442253.4349 | 1823007.3275 | Basic | No | 150.000mm | 150.000mm | 10.000mm | <None> |  |  | 0 | 0 | ZONE 1 FRL R2 | 0.8004 | 1.0021 | 1.0021 | 0.8004 | 12 | 12.0005 | 12 | 12.0005 | 180° 0' 0.000" | 180° 0' 0.000" | Start to End | Start to End | Straight |  | 0 | 0 | 0 | 0 | 0 | 0 | 2 | Pipe | WATER DI | 150 mm Ductile Iron Pipe | Circular | 4 | 0
P-28/1 (1) (1) (1) | <None> | WATER | 25.2 | 25.2 | 0% | <None> | <None> | 442253.4349 | 1823007.3275 | 442253.4349 | 1823006.5275 | Basic | No | 150.000mm | 150.000mm | 10.000mm | <None> |  |  | 0 | 0 | ZONE 1 FRL R2 | 0.7885 | 0.8004 | 0.8004 | 0.7885 | 0.8 | 0.8 | 0.8 | 0.8 | 180° 0' 0.000" | 180° 0' 0.000" | Start to End | Start to End | Straight |  | 0 | 0 | 0 | 0 | 0 | 0 | 2 | Pipe | WATER DI | 150 mm Ductile Iron Pipe | Circular | 5 | 0
P-28/1 (2) | <None> | WATER | 25.684 | 25.551 | 1.11% | <None> | <None> | 442253.4349 | 1823228.8581 | 442253.4349 | 1823216.8581 | Basic | No | 150.000mm | 150.000mm | 10.000mm | <None> |  |  | 0 | 0 | ZONE 1 FRL R2 | 0.8911 | 1.0863 | 0.8911 | 1.0863 | 12 | 12.0007 | 12 | 12.0007 | 180° 0' 0.000" | 180° 0' 0.000" | Start to End | Start to End | Straight |  | 0 | 0 | 0 | 0 | 0 | 0 | 2 | Pipe | WATER DI | 150 mm Ductile Iron Pipe | Circular | 3 | 0
P-30/1 | 150 mm Ductile Iron [...] | WATER | 26.874 | 26.874 | 0% | <None> | <None> | 442120.8248 | 1823229.6581 | 442120.0248 | 1823229.6581 | Basic | No | 150.000mm | 150.000mm | 10.000mm | <None> |  |  | 0 | 0 | ZONE 1 FRL R2 | 0.7352 | 0.743 | 0.7352 | 0.743 | 0.8 | 0.8 | 0.8 | 0.8 | 270° 0' 0.000" | 270° 0' 0.000" | Start to End | Start to End | Straight |  | 0 | 0 | 0 | 0 | 0 | 0 | 2 | Pipe | WATER DI | 150 mm Ductile Iron Pipe | Circular | 5 | 0
P-30/1 (1) | 150 mm Ductile Iron [...] | WATER | 26.874 | 26.657 | 1.8% | <None> | <None> | 442120.0248 | 1823229.6581 | 442108.0248 | 1823229.6581 | Basic | No | 150.000mm | 150.000mm | 10.000mm | <None> |  |  | 0 | 0 | ZONE 1 FRL R2 | 0.743 | 1.0772 | 0.743 | 1.0772 | 12 | 12.0019 | 12 | 12.0019 | 270° 0' 0.000" | 270° 0' 0.000" | Start to End | Start to End | Straight |  | 0 | 0 | 0 | 0 | 0 | 0 | 2 | Pipe | WATER DI | 150 mm Ductile Iron Pipe | Circular | 3 | 0
P-30/1 (2) | 150 mm Ductile Iron [...] | WATER | 26.657 | 26.722 | -0.8% | <None> | <None> | 442108.0248 | 1823229.6581 | 442099.8779 | 1823229.6581 | Basic | No | 150.000mm | 150.000mm | 10.000mm | <None> |  |  | 0 | 0 | ZONE 1 FRL R2 | 1.0772 | 1.0915 | 1.0772 | 1.0915 | 8.1469 | 8.1472 | 8.1469 | 8.1472 | 270° 0' 0.000" | 270° 0' 0.000" | Start to End | Start to End | Straight |  | 0 | 0 | 0 | 0 | 0 | 0 | 2 | Pipe | WATER DI | 150 mm Ductile Iron Pipe | Circular | 4 | 0
P-30/1 (2) (1) | 150 mm Ductile Iron [...] | WATER | 26.722 | 26.968 | -0.65% | <None> | <None> | 442099.8779 | 1823229.6581 | 442062.3239 | 1823229.6581 | Basic | No | 150.000mm | 150.000mm | 10.000mm | <None> |  |  | 0 | 0 | ZONE 1 FRL R2 | 1.0768 | 1.1767 | 1.0915 | 1.107 | 37.554 | 37.5548 | 37.554 | 37.5548 | 270° 0' 0.000" | 270° 0' 0.000" | Start to End | Start to End | Straight |  | 0 | 0 | 0 | 0 | 0 | 0 | 2 | Pipe | WATER DI | 150 mm Ductile Iron Pipe | Circular | 4 | 0
P-30/1 (2) (1) (1) | 150 mm Ductile Iron [...] | WATER | 26.968 | 26.968 | 0% | <None> | <None> | 442062.3239 | 1823229.6581 | 442061.5239 | 1823229.6581 | Basic | No | 150.000mm | 150.000mm | 10.000mm | <None> |  |  | 0 | 0 | ZONE 1 FRL R2 | 1.0998 | 1.107 | 1.107 | 1.1 | 0.8 | 0.8 | 0.8 | 0.8 | 270° 0' 0.000" | 270° 0' 0.000" | Start to End | Start to End | Straight |  | 0 | 0 | 0 | 0 | 0 | 0 | 2 | Pipe | WATER DI | 150 mm Ductile Iron Pipe | Circular | 5 | 0
P-33 | <None> | WATER | 25.2 | 25.2 | 0% | <None> | <None> | 442253.4349 | 1823006.5275 | 442253.4349 | 1823005.7275 | Basic | No | 150.000mm | 150.000mm | 10.000mm | <None> |  |  | 0 | 0 | ZONE 1 FRL R2 | 0.6379 | 0.7885 | 0.7885 | 0.6416 | 0.8 | 0.8 | 0.8 | 0.8 | 180° 0' 0.000" | 180° 0' 0.000" | Start to End | Start to End | Straight |  | 0 | 0 | 0 | 0 | 0 | 0 | 2 | Pipe | WATER DI | 150 mm Ductile Iron Pipe | Circular | 5 | 0
P-33 (2) (1) | <None> | WATER | 25.2 | 25.035 | 1.53% | <None> | <None> | 442253.4349 | 1823005.7275 | 442253.4349 | 1822994.9075 | Basic | No | 150.000mm | 150.000mm | 10.000mm | <None> |  |  | 0 | 0 | ZONE 1 FRL R2 | 0.6416 | 0.9832 | 0.6416 | 0.9832 | 10.82 | 10.8213 | 10.82 | 10.8213 | 180° 0' 0.000" | 180° 0' 0.000" | Start to End | Start to End | Straight |  | 0 | 0 | 0 | 0 | 0 | 0 | 2 | Pipe | WATER DI | 150 mm Ductile Iron Pipe | Circular | 3 | 0
P-33 (2) (1) (1) | <None> | WATER | 25.035 | 25.035 | 0% | <None> | <None> | 442253.4349 | 1822994.9075 | 442253.4349 | 1822994.1075 | Basic | No | 150.000mm | 150.000mm | 10.000mm | <None> |  |  | 0 | 0 | ZONE 1 FRL R2 | 0.9832 | 1 | 0.9832 | 1 | 0.8 | 0.8 | 0.8 | 0.8 | 180° 0' 0.000" | 180° 0' 0.000" | Start to End | Start to End | Straight |  | 0 | 0 | 0 | 0 | 0 | 0 | 2 | Pipe | WATER DI | 150 mm Ductile Iron Pipe | Circular | 5 | 0
P-38 | <None> | WATER | 25.035 | 25.035 | 0% | <None> | <None> | 442253.4349 | 1822994.1075 | 442252.6349 | 1822994.1075 | Basic | No | 150.000mm | 150.000mm | 10.000mm | <None> |  |  | 0 | 0 | ZONE 1 FRL R2 | 1 | 1.001 | 1 | 1.001 | 0.8 | 0.8 | 0.8 | 0.8 | 270° 0' 0.000" | 270° 0' 0.000" | Start to End | Start to End | Straight |  | 0 | 0 | 0 | 0 | 0 | 0 | 2 | Pipe | WATER DI | 150 mm Ductile Iron Pipe | Circular | 5 | 0
P-38 (1) | <None> | WATER | 25.429 | 25.772 | -2.86% | <None> | <None> | 442133.6248 | 1822994.1075 | 442121.6248 | 1822994.1075 | Basic | No | 150.000mm | 150.000mm | 10.000mm | <None> |  |  | 0 | 0 | ZONE 1 FRL R2 | 0.7745 | 1.0722 | 1.0722 | 0.7745 | 12 | 12.0049 | 12 | 12.0049 | 270° 0' 0.000" | 270° 0' 0.000" | Start to End | Start to End | Straight |  | 0 | 0 | 0 | 0 | 0 | 0 | 2 | Pipe | WATER DI | 150 mm Ductile Iron Pipe | Circular | 3 | 0
P-38 (1) (1) | <None> | WATER | 25.772 | 25.772 | 0% | <None> | <None> | 442121.6248 | 1822994.1075 | 442120.8248 | 1822994.1075 | Basic | No | 150.000mm | 150.000mm | 10.000mm | <None> |  |  | 0 | 0 | ZONE 1 FRL R2 | 0.7745 | 0.7774 | 0.7745 | 0.7774 | 0.8 | 0.8 | 0.8 | 0.8 | 270° 0' 0.000" | 270° 0' 0.000" | Start to End | Start to End | Straight |  | 0 | 0 | 0 | 0 | 0 | 0 | 2 | Pipe | WATER DI | 150 mm Ductile Iron Pipe | Circular | 5 | 0
P-38 (2) | <None> | WATER | 25.035 | 25.041 | -0.06% | <None> | <None> | 442252.6349 | 1822994.1075 | 442240.6349 | 1822994.1075 | Basic | No | 150.000mm | 150.000mm | 10.000mm | <None> |  |  | 0 | 0 | ZONE 1 FRL R2 | 1.001 | 1.0205 | 1.001 | 1.0205 | 12 | 12 | 12 | 12 | 270° 0' 0.000" | 270° 0' 0.000" | Start to End | Start to End | Straight |  | 0 | 0 | 0 | 0 | 0 | 0 | 2 | Pipe | WATER DI | 150 mm Ductile Iron Pipe | Circular | 4 | 0
P-38 (2) (1) | <None> | WATER | 25.041 | 25.429 | -0.36% | <None> | <None> | 442240.6349 | 1822994.1075 | 442133.6248 | 1822994.1075 | Basic | No | 150.000mm | 150.000mm | 10.000mm | <None> |  |  | 0 | 0 | ZONE 1 FRL R2 | 0.7967 | 1.0722 | 1.0205 | 1.0722 | 107.0101 | 107.0108 | 107.0101 | 107.0108 | 270° 0' 0.000" | 270° 0' 0.000" | Start to End | Start to End | Straight |  | 0 | 0 | 0 | 0 | 0 | 0 | 2 | Pipe | WATER DI | 150 mm Ductile Iron Pipe | Circular | 4 | 0
P-39 | 150 mm Ductile Iron [...] | WATER | 26.766 | 26.766 | 0% | <None> | <None> | 442253.4249 | 1823401.7346 | 442253.4249 | 1823402.5346 | Basic | No | 150.000mm | 150.000mm | 10.000mm | <None> |  |  | 0 | 0 | ZONE 1 FRL R2 | 0.8989 | 0.9089 | 0.8989 | 0.9089 | 0.8 | 0.8 | 0.8 | 0.8 | 0° 0' 0.000" | 0° 0' 0.000" | Start to End | Start to End | Straight |  | 0 | 0 | 0 | 0 | 0 | 0 | 2 | Pipe | WATER DI | 150 mm Ductile Iron Pipe | Circular | 5 | 0
P-39 (1) | 150 mm Ductile Iron [...] | WATER | 26.675 | 26.929 | -1.3% | <None> | <None> | 442253.4249 | 1823414.5346 | 442253.4249 | 1823434.0571 | Basic | No | 150.000mm | 150.000mm | 10.000mm | <None> |  |  | 0 | 0 | ZONE 1 FRL R2 | 1.0164 | 1.1714 | 1.0683 | 1.0829 | 19.5225 | 19.5242 | 19.5225 | 19.5242 | 0° 0' 0.000" | 0° 0' 0.000" | Start to End | Start to End | Straight |  | 0 | 0 | 0 | 0 | 0 | 0 | 2 | Pipe | WATER DI | 150 mm Ductile Iron Pipe | Circular | 3 | 0
P-39 (1) (1) | 150 mm Ductile Iron [...] | WATER | 26.929 | 27.025 | -0.31% | <None> | <None> | 442253.4249 | 1823434.0571 | 442253.4249 | 1823465.5247 | Basic | No | 150.000mm | 150.000mm | 10.000mm | <None> |  |  | 0 | 0 | ZONE 1 FRL R2 | 1.0829 | 1.1287 | 1.0829 | 1.1245 | 31.4675 | 31.4677 | 31.4675 | 31.4677 | 0° 0' 0.000" | 0° 0' 0.000" | Start to End | Start to End | Straight |  | 0 | 0 | 0 | 0 | 0 | 0 | 2 | Pipe | WATER DI | 150 mm Ductile Iron Pipe | Circular | 4 | 0
P-39 (1) (1) (1) | 150 mm Ductile Iron [...] | WATER | 27.062 | 27.062 | 0% | <None> | <None> | 442253.4249 | 1823477.5247 | 442253.4249 | 1823478.3247 | Basic | No | 150.000mm | 150.000mm | 10.000mm | <None> |  |  | 0 | 0 | ZONE 1 FRL R2 | 1.1 | 1.1003 | 1.1003 | 1.1 | 0.8 | 0.8 | 0.8 | 0.8 | 0° 0' 0.000" | 0° 0' 0.000" | Start to End | Start to End | Straight |  | 0 | 0 | 0 | 0 | 0 | 0 | 2 | Pipe | WATER DI | 150 mm Ductile Iron Pipe | Circular | 5 | 0
P-39 (1) (1) (2) | 150 mm Ductile Iron [...] | WATER | 27.025 | 27.062 | -0.31% | <None> | <None> | 442253.4249 | 1823465.5247 | 442253.4249 | 1823477.5247 | Basic | No | 150.000mm | 150.000mm | 10.000mm | <None> |  |  | 0 | 0 | ZONE 1 FRL R2 | 1.1003 | 1.1245 | 1.1245 | 1.1003 | 12 | 12.0001 | 12 | 12.0001 | 0° 0' 0.000" | 0° 0' 0.000" | Start to End | Start to End | Straight |  | 0 | 0 | 0 | 0 | 0 | 0 | 2 | Pipe | WATER DI | 150 mm Ductile Iron Pipe | Circular | 4 | 0
P-39 (2) | 150 mm Ductile Iron [...] | WATER | 26.766 | 26.675 | 0.76% | <None> | <None> | 442253.4249 | 1823402.5346 | 442253.4249 | 1823414.5346 | Basic | No | 150.000mm | 150.000mm | 10.000mm | <None> |  |  | 0 | 0 | ZONE 1 FRL R2 | 0.9089 | 1.0683 | 0.9089 | 1.0683 | 12 | 12.0003 | 12 | 12.0003 | 0° 0' 0.000" | 0° 0' 0.000" | Start to End | Start to End | Straight |  | 0 | 0 | 0 | 0 | 0 | 0 | 2 | Pipe | WATER DI | 150 mm Ductile Iron Pipe | Circular | 4 | 0
P-40 (3) | <None> | WATER | 28.376 | 28.374 | 0.1% | <None> | <None> | 442077.7569 | 1823478.3247 | 442076.5254 | 1823477.1717 | Basic | No | 150.000mm | 150.000mm | 10.000mm | <None> |  |  | 0 | 0 | ZONE 1 FRL R2 | 1 | 1.0017 | 1 | 1 | 1.687 | 1.687 | 1.687 | 1.687 | 226° 53' 10.927" | 226° 53' 10.927" | Start to End | Start to End | Straight |  | 0 | 0 | 0 | 0 | 0 | 0 | 2 | Pipe | WATER DI | 150 mm Ductile Iron Pipe | Circular | 4 | 0
P-40 (3) (1) | <None> | WATER | 28.353 | 28.353 | 0% | <None> | <None> | 442057.3865 | 1823460.1971 | 442056.0813 | 1823459.1009 | Basic | No | 150.000mm | 150.000mm | 10.000mm | <None> |  |  | 0 | 0 | ZONE 1 FRL R2 | 1.0911 | 1.0979 | 1.0911 | 1.0979 | 1.7045 | 1.7045 | 1.7045 | 1.7045 | 229° 58' 26.846" | 229° 58' 26.846" | Start to End | Start to End | Straight |  | 0 | 0 | 0 | 0 | 0 | 0 | 2 | Pipe | WATER DI | 150 mm Ductile Iron Pipe | Circular | 4 | 0
P-40 (3) (1) (1) | <None> | WATER | 28.353 | 28.353 | 0% | <None> | <None> | 442046.8425 | 1823451.5513 | 442045.5082 | 1823450.4907 | Basic | No | 150.000mm | 150.000mm | 10.000mm | <None> |  |  | 0 | 0 | ZONE 1 FRL R2 | 1.1429 | 1.1501 | 1.1429 | 1.1501 | 1.7045 | 1.7045 | 1.7045 | 1.7045 | 231° 31' 3.026" | 231° 31' 3.026" | Start to End | Start to End | Straight |  | 0 | 0 | 0 | 0 | 0 | 0 | 2 | Pipe | WATER DI | 150 mm Ductile Iron Pipe | Circular | 4 | 0
P-40 (3) (1) (1) (1) | <None> | WATER | 28.353 | 28.353 | 0% | <None> | <None> | 442041.4841 | 1823447.3358 | 442040.1357 | 1823446.2932 | Basic | No | 150.000mm | 150.000mm | 10.000mm | <None> |  |  | 0 | 0 | ZONE 1 FRL R2 | 1.1711 | 1.1778 | 1.1711 | 1.1778 | 1.7045 | 1.7045 | 1.7045 | 1.7045 | 232° 17' 21.116" | 232° 17' 21.116" | Start to End | Start to End | Straight |  | 0 | 0 | 0 | 0 | 0 | 0 | 2 | Pipe | WATER DI | 150 mm Ductile Iron Pipe | Circular | 4 | 0
P-40 (3) (1) (1) (1) (1) | <None> | WATER | 28.353 | 28.353 | 0% | <None> | <None> | 442038.7837 | 1823445.2551 | 442037.4283 | 1823444.2216 | Basic | No | 150.000mm | 150.000mm | 10.000mm | <None> |  |  | 0 | 0 | ZONE 1 FRL R2 | 1.1846 | 1.1911 | 1.1846 | 1.1911 | 1.7045 | 1.7045 | 1.7045 | 1.7045 | 232° 40' 30.161" | 232° 40' 30.161" | Start to End | Start to End | Straight |  | 0 | 0 | 0 | 0 | 0 | 0 | 2 | Pipe | WATER DI | 150 mm Ductile Iron Pipe | Circular | 4 | 0
P-40 (3) (1) (1) (1) (1) (1) | <None> | WATER | 28.353 | 28.475 | -7.15% | <None> | <None> | 442037.4283 | 1823444.2216 | 442036.0694 | 1823443.1927 | Basic | No | 150.000mm | 150.000mm | 10.000mm | <None> |  |  | 0 | 0 | ZONE 1 FRL R2 | 1.0756 | 1.1911 | 1.1911 | 1.0756 | 1.7045 | 1.7088 | 1.7045 | 1.7088 | 232° 52' 4.683" | 232° 52' 4.683" | Start to End | Start to End | Straight |  | 0 | 0 | 0 | 0 | 0 | 0 | 2 | Pipe | WATER DI | 150 mm Ductile Iron Pipe | Circular | 3 | 0
P-40 (3) (1) (1) (1) (2) | <None> | WATER | 28.353 | 28.353 | 0% | <None> | <None> | 442040.1357 | 1823446.2932 | 442039.4601 | 1823445.7736 | Basic | No | 150.000mm | 150.000mm | 10.000mm | <None> |  |  | 0 | 0 | ZONE 1 FRL R2 | 1.1778 | 1.1811 | 1.1778 | 1.1811 | 0.8522 | 0.8522 | 0.8522 | 0.8522 | 232° 26' 2.008" | 232° 26' 2.008" | Start to End | Start to End | Straight |  | 0 | 0 | 0 | 0 | 0 | 0 | 2 | Pipe | WATER DI | 150 mm Ductile Iron Pipe | Circular | 5 | 0
P-40 (3) (1) (1) (1) (2) (1) | <None> | WATER | 28.353 | 28.353 | 0.03% | <None> | <None> | 442039.4601 | 1823445.7736 | 442038.7837 | 1823445.2551 | Basic | No | 150.000mm | 150.000mm | 10.000mm | <None> |  |  | 0 | 0 | ZONE 1 FRL R2 | 1.1811 | 1.1846 | 1.1811 | 1.1846 | 0.8522 | 0.8522 | 0.8522 | 0.8522 | 232° 31' 49.269" | 232° 31' 49.269" | Start to End | Start to End | Straight |  | 0 | 0 | 0 | 0 | 0 | 0 | 2 | Pipe | WATER DI | 150 mm Ductile Iron Pipe | Circular | 5 | 0
P-40 (3) (1) (1) (2) | <None> | WATER | 28.353 | 28.353 | 0% | <None> | <None> | 442044.1704 | 1823449.4345 | 442041.4841 | 1823447.3358 | Basic | No | 150.000mm | 150.000mm | 10.000mm | <None> |  |  | 0 | 0 | ZONE 1 FRL R2 | 1.1572 | 1.1711 | 1.1572 | 1.1711 | 3.409 | 3.409 | 3.409 | 3.409 | 231° 59' 59.332" | 231° 59' 59.332" | Start to End | Start to End | Straight |  | 0 | 0 | 0 | 0 | 0 | 0 | 2 | Pipe | WATER DI | 150 mm Ductile Iron Pipe | Circular | 4 | 0
P-40 (3) (1) (1) (3) | <None> | WATER | 28.353 | 28.353 | 0% | <None> | <None> | 442045.5082 | 1823450.4907 | 442044.1704 | 1823449.4345 | Basic | No | 150.000mm | 150.000mm | 10.000mm | <None> |  |  | 0 | 0 | ZONE 1 FRL R2 | 1.1501 | 1.1572 | 1.1501 | 1.1572 | 1.7045 | 1.7045 | 1.7045 | 1.7045 | 231° 42' 37.548" | 231° 42' 37.548" | Start to End | Start to End | Straight |  | 0 | 0 | 0 | 0 | 0 | 0 | 2 | Pipe | WATER DI | 150 mm Ductile Iron Pipe | Circular | 4 | 0
P-40 (3) (1) (2) | <None> | WATER | 28.353 | 28.353 | 0% | <None> | <None> | 442052.1436 | 1823455.8387 | 442050.8237 | 1823454.7602 | Basic | No | 150.000mm | 150.000mm | 10.000mm | <None> |  |  | 0 | 0 | ZONE 1 FRL R2 | 1.1173 | 1.1235 | 1.1173 | 1.1235 | 1.7045 | 1.7045 | 1.7045 | 1.7045 | 230° 44' 44.936" | 230° 44' 44.936" | Start to End | Start to End | Straight |  | 0 | 0 | 0 | 0 | 0 | 0 | 2 | Pipe | WATER DI | 150 mm Ductile Iron Pipe | Circular | 4 | 0
P-40 (3) (1) (2) (1) | <None> | WATER | 28.353 | 28.353 | 0% | <None> | <None> | 442049.5002 | 1823453.6861 | 442046.8425 | 1823451.5513 | Basic | No | 150.000mm | 150.000mm | 10.000mm | <None> |  |  | 0 | 0 | ZONE 1 FRL R2 | 1.1297 | 1.1429 | 1.1297 | 1.1429 | 3.409 | 3.409 | 3.409 | 3.409 | 231° 13' 41.242" | 231° 13' 41.242" | Start to End | Start to End | Straight |  | 0 | 0 | 0 | 0 | 0 | 0 | 2 | Pipe | WATER DI | 150 mm Ductile Iron Pipe | Circular | 4 | 0
P-40 (3) (1) (2) (2) | <None> | WATER | 28.353 | 28.353 | 0% | <None> | <None> | 442050.8237 | 1823454.7602 | 442049.5002 | 1823453.6861 | Basic | No | 150.000mm | 150.000mm | 10.000mm | <None> |  |  | 0 | 0 | ZONE 1 FRL R2 | 1.1235 | 1.1297 | 1.1235 | 1.1297 | 1.7045 | 1.7045 | 1.7045 | 1.7045 | 230° 56' 19.458" | 230° 56' 19.458" | Start to End | Start to End | Straight |  | 0 | 0 | 0 | 0 | 0 | 0 | 2 | Pipe | WATER DI | 150 mm Ductile Iron Pipe | Circular | 4 | 0
P-40 (3) (1) (3) | <None> | WATER | 28.353 | 28.353 | 0% | <None> | <None> | 442054.7724 | 1823458.0091 | 442053.4598 | 1823456.9217 | Basic | No | 150.000mm | 150.000mm | 10.000mm | <None> |  |  | 0 | 0 | ZONE 1 FRL R2 | 1.1045 | 1.1109 | 1.1045 | 1.1109 | 1.7045 | 1.7045 | 1.7045 | 1.7045 | 230° 21' 35.891" | 230° 21' 35.891" | Start to End | Start to End | Straight |  | 0 | 0 | 0 | 0 | 0 | 0 | 2 | Pipe | WATER DI | 150 mm Ductile Iron Pipe | Circular | 4 | 0
P-40 (3) (1) (3) (1) | <None> | WATER | 28.353 | 28.353 | 0% | <None> | <None> | 442053.4598 | 1823456.9217 | 442052.1436 | 1823455.8387 | Basic | No | 150.000mm | 150.000mm | 10.000mm | <None> |  |  | 0 | 0 | ZONE 1 FRL R2 | 1.1109 | 1.1173 | 1.1109 | 1.1173 | 1.7045 | 1.7045 | 1.7045 | 1.7045 | 230° 33' 10.413" | 230° 33' 10.413" | Start to End | Start to End | Straight |  | 0 | 0 | 0 | 0 | 0 | 0 | 2 | Pipe | WATER DI | 150 mm Ductile Iron Pipe | Circular | 4 | 0
P-40 (3) (1) (4) | <None> | WATER | 28.353 | 28.353 | 0% | <None> | <None> | 442056.0813 | 1823459.1009 | 442054.7724 | 1823458.0091 | Basic | No | 150.000mm | 150.000mm | 10.000mm | <None> |  |  | 0 | 0 | ZONE 1 FRL R2 | 1.0979 | 1.1045 | 1.0979 | 1.1045 | 1.7045 | 1.7045 | 1.7045 | 1.7045 | 230° 10' 1.368" | 230° 10' 1.368" | Start to End | Start to End | Straight |  | 0 | 0 | 0 | 0 | 0 | 0 | 2 | Pipe | WATER DI | 150 mm Ductile Iron Pipe | Circular | 4 | 0
P-40 (3) (2) | <None> | WATER | 28.353 | 28.353 | 0% | <None> | <None> | 442067.7981 | 1823469.2166 | 442065.2183 | 1823466.9352 | Basic | No | 150.000mm | 150.000mm | 10.000mm | <None> |  |  | 0 | 0 | ZONE 1 FRL R2 | 1.0352 | 1.0469 | 1.0352 | 1.0469 | 3.4439 | 3.4439 | 3.4439 | 3.4439 | 228° 30' 48.117" | 228° 30' 48.117" | Start to End | Start to End | Straight |  | 0 | 0 | 0 | 0 | 0 | 0 | 2 | Pipe | WATER DI | 150 mm Ductile Iron Pipe | Circular | 4 | 0
P-40 (3) (2) (1) | <None> | WATER | 28.353 | 28.353 | 0% | <None> | <None> | 442062.623 | 1823464.6714 | 442060.0123 | 1823462.4253 | Basic | No | 150.000mm | 150.000mm | 10.000mm | <None> |  |  | 0 | 0 | ZONE 1 FRL R2 | 1.0626 | 1.0771 | 1.0626 | 1.0771 | 3.4439 | 3.4439 | 3.4439 | 3.4439 | 229° 17' 34.670" | 229° 17' 34.670" | Start to End | Start to End | Straight |  | 0 | 0 | 0 | 0 | 0 | 0 | 2 | Pipe | WATER DI | 150 mm Ductile Iron Pipe | Circular | 4 | 0
P-40 (3) (2) (1) (1) | <None> | WATER | 28.353 | 28.353 | 0% | <None> | <None> | 442060.0123 | 1823462.4253 | 442058.7013 | 1823461.309 | Basic | No | 150.000mm | 150.000mm | 10.000mm | <None> |  |  | 0 | 0 | ZONE 1 FRL R2 | 1.0771 | 1.0842 | 1.0771 | 1.0842 | 1.7219 | 1.7219 | 1.7219 | 1.7219 | 229° 35' 7.127" | 229° 35' 7.127" | Start to End | Start to End | Straight |  | 0 | 0 | 0 | 0 | 0 | 0 | 2 | Pipe | WATER DI | 150 mm Ductile Iron Pipe | Circular | 4 | 0
P-40 (3) (2) (1) (1) (1) | <None> | WATER | 28.353 | 28.353 | 0% | <None> | <None> | 442058.7013 | 1823461.309 | 442058.0444 | 1823460.7525 | Basic | No | 150.000mm | 150.000mm | 10.000mm | <None> |  |  | 0 | 0 | ZONE 1 FRL R2 | 1.0842 | 1.0876 | 1.0842 | 1.0876 | 0.861 | 0.861 | 0.861 | 0.861 | 229° 43' 53.356" | 229° 43' 53.356" | Start to End | Start to End | Straight |  | 0 | 0 | 0 | 0 | 0 | 0 | 2 | Pipe | WATER DI | 150 mm Ductile Iron Pipe | Circular | 5 | 0
P-40 (3) (2) (1) (1) (1) (1) | <None> | WATER | 28.353 | 28.353 | 0% | <None> | <None> | 442058.0444 | 1823460.7525 | 442057.3865 | 1823460.1971 | Basic | No | 150.000mm | 150.000mm | 10.000mm | <None> |  |  | 0 | 0 | ZONE 1 FRL R2 | 1.0876 | 1.0911 | 1.0876 | 1.0911 | 0.861 | 0.861 | 0.861 | 0.861 | 229° 49' 44.175" | 229° 49' 44.175" | Start to End | Start to End | Straight |  | 0 | 0 | 0 | 0 | 0 | 0 | 2 | Pipe | WATER DI | 150 mm Ductile Iron Pipe | Circular | 5 | 0
P-40 (3) (2) (2) | <None> | WATER | 28.353 | 28.353 | 0% | <None> | <None> | 442065.2183 | 1823466.9352 | 442063.9226 | 1823465.8011 | Basic | No | 150.000mm | 150.000mm | 10.000mm | <None> |  |  | 0 | 0 | ZONE 1 FRL R2 | 1.0469 | 1.0552 | 1.0469 | 1.0552 | 1.7219 | 1.7219 | 1.7219 | 1.7219 | 228° 48' 20.575" | 228° 48' 20.575" | Start to End | Start to End | Straight |  | 0 | 0 | 0 | 0 | 0 | 0 | 2 | Pipe | WATER DI | 150 mm Ductile Iron Pipe | Circular | 4 | 0
P-40 (3) (2) (2) (1) | <None> | WATER | 28.353 | 28.353 | 0% | <None> | <None> | 442063.9226 | 1823465.8011 | 442062.623 | 1823464.6714 | Basic | No | 150.000mm | 150.000mm | 10.000mm | <None> |  |  | 0 | 0 | ZONE 1 FRL R2 | 1.0552 | 1.0626 | 1.0552 | 1.0626 | 1.7219 | 1.7219 | 1.7219 | 1.7219 | 229° 0' 2.213" | 229° 0' 2.213" | Start to End | Start to End | Straight |  | 0 | 0 | 0 | 0 | 0 | 0 | 2 | Pipe | WATER DI | 150 mm Ductile Iron Pipe | Circular | 4 | 0
P-40 (3) (3) | <None> | WATER | 28.353 | 28.353 | 0% | <None> | <None> | 442072.8079 | 1823473.7374 | 442071.5611 | 1823472.6009 | Basic | No | 150.000mm | 150.000mm | 10.000mm | <None> |  |  | 0 | 0 | ZONE 1 FRL R2 | 1.0234 | 1.0265 | 1.0234 | 1.0265 | 1.687 | 1.687 | 1.687 | 1.687 | 227° 39' 0.555" | 227° 39' 0.555" | Start to End | Start to End | Straight |  | 0 | 0 | 0 | 0 | 0 | 0 | 2 | Pipe | WATER DI | 150 mm Ductile Iron Pipe | Circular | 4 | 0
P-40 (3) (3) (1) | <None> | WATER | 28.353 | 28.353 | 0% | <None> | <None> | 442070.3105 | 1823471.4686 | 442069.0562 | 1823470.3405 | Basic | No | 150.000mm | 150.000mm | 10.000mm | <None> |  |  | 0 | 0 | ZONE 1 FRL R2 | 1.0295 | 1.0324 | 1.0295 | 1.0324 | 1.687 | 1.687 | 1.687 | 1.687 | 228° 1' 55.369" | 228° 1' 55.369" | Start to End | Start to End | Straight |  | 0 | 0 | 0 | 0 | 0 | 0 | 2 | Pipe | WATER DI | 150 mm Ductile Iron Pipe | Circular | 4 | 0
P-40 (3) (3) (1) (1) | <None> | WATER | 28.353 | 28.353 | 0% | <None> | <None> | 442069.0562 | 1823470.3405 | 442067.7981 | 1823469.2166 | Basic | No | 150.000mm | 150.000mm | 10.000mm | <None> |  |  | 0 | 0 | ZONE 1 FRL R2 | 1.0324 | 1.0352 | 1.0324 | 1.0352 | 1.687 | 1.687 | 1.687 | 1.687 | 228° 13' 22.776" | 228° 13' 22.776" | Start to End | Start to End | Straight |  | 0 | 0 | 0 | 0 | 0 | 0 | 2 | Pipe | WATER DI | 150 mm Ductile Iron Pipe | Circular | 4 | 0
P-40 (3) (3) (2) | <None> | WATER | 28.353 | 28.353 | 0% | <None> | <None> | 442071.5611 | 1823472.6009 | 442070.3105 | 1823471.4686 | Basic | No | 150.000mm | 150.000mm | 10.000mm | <None> |  |  | 0 | 0 | ZONE 1 FRL R2 | 1.0265 | 1.0295 | 1.0265 | 1.0295 | 1.687 | 1.687 | 1.687 | 1.687 | 227° 50' 27.962" | 227° 50' 27.962" | Start to End | Start to End | Straight |  | 0 | 0 | 0 | 0 | 0 | 0 | 2 | Pipe | WATER DI | 150 mm Ductile Iron Pipe | Circular | 4 | 0
P-40 (3) (4) | <None> | WATER | 28.37 | 28.353 | 0.5% | <None> | <None> | 442075.2901 | 1823476.0228 | 442072.8079 | 1823473.7374 | Basic | No | 150.000mm | 150.000mm | 10.000mm | <None> |  |  | 0 | 0 | ZONE 1 FRL R2 | 1 | 1.0234 | 1 | 1.0234 | 3.374 | 3.3741 | 3.374 | 3.3741 | 227° 21' 49.445" | 227° 21' 49.445" | Start to End | Start to End | Straight |  | 0 | 0 | 0 | 0 | 0 | 0 | 2 | Pipe | WATER DI | 150 mm Ductile Iron Pipe | Circular | 4 | 0
P-40 (3) (5) | <None> | WATER | 28.374 | 28.37 | 0.25% | <None> | <None> | 442076.5254 | 1823477.1717 | 442075.2901 | 1823476.0228 | Basic | No | 150.000mm | 150.000mm | 10.000mm | <None> |  |  | 0 | 0 | ZONE 1 FRL R2 | 0.9958 | 1.0001 | 1 | 1 | 1.687 | 1.687 | 1.687 | 1.687 | 227° 4' 38.334" | 227° 4' 38.334" | Start to End | Start to End | Straight |  | 0 | 0 | 0 | 0 | 0 | 0 | 2 | Pipe | WATER DI | 150 mm Ductile Iron Pipe | Circular | 4 | 0
P-40 (4) | <None> | WATER | 28.475 | 28.475 | 0% | <None> | <None> | 442036.0694 | 1823443.1927 | 442034.5218 | 1823442.0296 | Basic | No | 150.000mm | 150.000mm | 10.000mm | <None> |  |  | 0 | 0 | ZONE 1 FRL R2 | 1.0756 | 1.0827 | 1.0756 | 1.0827 | 1.936 | 1.936 | 1.936 | 1.936 | 233° 4' 26.374" | 233° 4' 26.374" | Start to End | Start to End | Straight |  | 0 | 0 | 0 | 0 | 0 | 0 | 2 | Pipe | WATER DI | 150 mm Ductile Iron Pipe | Circular | 4 | 0
P-40 (4) (1) | <None> | WATER | 28.353 | 28.353 | 0% | <None> | <None> | 442023.5953 | 1823434.0174 | 442017.3366 | 1823429.4584 | Basic | No | 150.000mm | 150.000mm | 10.000mm | <None> |  |  | 0 | 0 | ZONE 1 FRL R2 | 1.2565 | 1.2871 | 1.2565 | 1.2871 | 7.7431 | 7.7431 | 7.7431 | 7.7431 | 233° 55' 45.751" | 233° 55' 45.751" | Start to End | Start to End | Straight |  | 0 | 0 | 0 | 0 | 0 | 0 | 2 | Pipe | WATER DI | 150 mm Ductile Iron Pipe | Circular | 4 | 0
P-40 (4) (1) (1) | <None> | WATER | 28.353 | 28.353 | 0% | <None> | <None> | 442017.3366 | 1823429.4584 | 442011.0789 | 1823424.9001 | Basic | No | 150.000mm | 150.000mm | 10.000mm | <None> |  |  | 0 | 0 | ZONE 1 FRL R2 | 1.2871 | 1.3177 | 1.2871 | 1.3177 | 7.7419 | 7.7419 | 7.7419 | 7.7419 | 233° 55' 45.751" | 233° 55' 45.751" | Start to End | Start to End | Straight |  | 0 | 0 | 0 | 0 | 0 | 0 | 2 | Pipe | WATER DI | 150 mm Ductile Iron Pipe | Circular | 4 | 0
P-40 (4) (2) | <None> | WATER | 28.362 | 28.353 | 0.11% | <None> | <None> | 442029.8532 | 1823438.5766 | 442023.5953 | 1823434.0174 | Basic | No | 150.000mm | 150.000mm | 10.000mm | <None> |  |  | 0 | 0 | ZONE 1 FRL R2 | 1.2171 | 1.2565 | 1.2171 | 1.2565 | 7.7426 | 7.7426 | 7.7426 | 7.7426 | 233° 55' 29.639" | 233° 55' 29.639" | Start to End | Start to End | Straight |  | 0 | 0 | 0 | 0 | 0 | 0 | 2 | Pipe | WATER DI | 150 mm Ductile Iron Pipe | Circular | 4 | 0
P-40 (4) (3) | <None> | WATER | 28.475 | 28.475 | 0% | <None> | <None> | 442032.9701 | 1823440.8728 | 442031.4139 | 1823439.7217 | Basic | No | 150.000mm | 150.000mm | 10.000mm | <None> |  |  | 0 | 0 | ZONE 1 FRL R2 | 1.0896 | 1.0967 | 1.0896 | 1.0967 | 1.9357 | 1.9357 | 1.9357 | 1.9357 | 233° 30' 43.797" | 233° 30' 43.797" | Start to End | Start to End | Straight |  | 0 | 0 | 0 | 0 | 0 | 0 | 2 | Pipe | WATER DI | 150 mm Ductile Iron Pipe | Circular | 4 | 0
P-40 (4) (3) (1) | <None> | WATER | 28.475 | 28.362 | 5.83% | <None> | <None> | 442031.4139 | 1823439.7217 | 442029.8532 | 1823438.5766 | Basic | No | 150.000mm | 150.000mm | 10.000mm | <None> |  |  | 0 | 0 | ZONE 1 FRL R2 | 1.0967 | 1.2171 | 1.0967 | 1.2171 | 1.9357 | 1.939 | 1.9357 | 1.939 | 233° 43' 52.540" | 233° 43' 52.540" | Start to End | Start to End | Straight |  | 0 | 0 | 0 | 0 | 0 | 0 | 2 | Pipe | WATER DI | 150 mm Ductile Iron Pipe | Circular | 3 | 0
P-40 (4) (4) | <None> | WATER | 28.475 | 28.475 | 0% | <None> | <None> | 442034.5218 | 1823442.0296 | 442032.9701 | 1823440.8728 | Basic | No | 150.000mm | 150.000mm | 10.000mm | <None> |  |  | 0 | 0 | ZONE 1 FRL R2 | 1.0827 | 1.0896 | 1.0827 | 1.0896 | 1.9354 | 1.9354 | 1.9354 | 1.9354 | 233° 17' 35.117" | 233° 17' 35.117" | Start to End | Start to End | Straight |  | 0 | 0 | 0 | 0 | 0 | 0 | 2 | Pipe | WATER DI | 150 mm Ductile Iron Pipe | Circular | 4 | 0
P-42 | <None> | WATER | 26.314 | 26.314 | 0% | <None> | <None> | 442569.6349 | 1823552.6171 | 442568.8349 | 1823552.6171 | Basic | No | 150.000mm | 150.000mm | 10.000mm | <None> |  |  | 0 | 0 | ZONE 1 FRL R2 | 0.6575 | 0.8076 | 0.8076 | 0.6687 | 0.8 | 0.8 | 0.8 | 0.8 | 270° 0' 0.000" | 270° 0' 0.000" | Start to End | Start to End | Straight |  | 0 | 0 | 0 | 0 | 0 | 0 | 2 | Pipe | WATER DI | 150 mm Ductile Iron Pipe | Circular | 5 | 0
P-42 (1) | <None> | WATER | 26.314 | 26.195 | 1.1% | <None> | <None> | 442568.8349 | 1823552.6171 | 442558.0149 | 1823552.6171 | Basic | No | 150.000mm | 150.000mm | 10.000mm | <None> |  |  | 0 | 0 | ZONE 1 FRL R2 | 0.6687 | 0.8382 | 0.6687 | 0.8294 | 10.82 | 10.8207 | 10.82 | 10.8207 | 270° 0' 0.000" | 270° 0' 0.000" | Start to End | Start to End | Straight |  | 0 | 0 | 0 | 0 | 0 | 0 | 2 | Pipe | WATER DI | 150 mm Ductile Iron Pipe | Circular | 3 | 0
P-42 (1) (1) | <None> | WATER | 26.195 | 26.195 | 0% | <None> | <None> | 442557.2149 | 1823552.6171 | 442556.4149 | 1823552.6171 | Basic | No | 150.000mm | 150.000mm | 10.000mm | <None> |  |  | 0 | 0 | ZONE 1 FRL R2 | 0.9741 | 0.9856 | 0.9741 | 0.9856 | 0.8 | 0.8 | 0.8 | 0.8 | 270° 0' 0.000" | 270° 0' 0.000" | Start to End | Start to End | Straight |  | 0 | 0 | 0 | 0 | 0 | 0 | 2 | Pipe | WATER DI | 150 mm Ductile Iron Pipe | Circular | 5 | 0
P-42 (1) (1) (1) | <None> | WATER | 26.195 | 26.351 | -0.38% | <None> | <None> | 442556.4149 | 1823552.6171 | 442515.4249 | 1823552.6171 | Basic | No | 150.000mm | 150.000mm | 10.000mm | <None> |  |  | 0 | 0 | ZONE 1 FRL R2 | 0.9856 | 1.0599 | 0.9856 | 1.0571 | 40.99 | 40.9903 | 40.99 | 40.9903 | 270° 0' 0.000" | 270° 0' 0.000" | Start to End | Start to End | Straight |  | 0 | 0 | 0 | 0 | 0 | 0 | 2 | Pipe | WATER DI | 150 mm Ductile Iron Pipe | Circular | 4 | 0
P-42 (1) (1) (1) (1) | <None> | WATER | 26.542 | 26.542 | 0% | <None> | <None> | 442503.4249 | 1823552.6171 | 442502.6249 | 1823552.6171 | Basic | No | 150.000mm | 150.000mm | 10.000mm | <None> |  |  | 0 | 0 | ZONE 1 FRL R2 | 0.912 | 0.915 | 0.912 | 0.915 | 0.8 | 0.8 | 0.8 | 0.8 | 270° 0' 0.000" | 270° 0' 0.000" | Start to End | Start to End | Straight |  | 0 | 0 | 0 | 0 | 0 | 0 | 2 | Pipe | WATER DI | 150 mm Ductile Iron Pipe | Circular | 5 | 0
P-42 (1) (1) (1) (2) | <None> | WATER | 26.351 | 26.542 | -1.59% | <None> | <None> | 442515.4249 | 1823552.6171 | 442503.4249 | 1823552.6171 | Basic | No | 150.000mm | 150.000mm | 10.000mm | <None> |  |  | 0 | 0 | ZONE 1 FRL R2 | 0.912 | 1.0571 | 1.0571 | 0.912 | 12 | 12.0015 | 12 | 12.0015 | 270° 0' 0.000" | 270° 0' 0.000" | Start to End | Start to End | Straight |  | 0 | 0 | 0 | 0 | 0 | 0 | 2 | Pipe | WATER DI | 150 mm Ductile Iron Pipe | Circular | 3 | 0
P-42 (1) (2) (1) | <None> | WATER | 26.195 | 26.195 | 0% | <None> | <None> | 442558.0149 | 1823552.6171 | 442557.2149 | 1823552.6171 | Basic | No | 150.000mm | 150.000mm | 10.000mm | <None> |  |  | 0 | 0 | ZONE 1 FRL R2 | 0.8234 | 0.9741 | 0.8294 | 0.9741 | 0.8 | 0.8 | 0.8 | 0.8 | 270° 0' 0.000" | 270° 0' 0.000" | Start to End | Start to End | Straight |  | 0 | 0 | 0 | 0 | 0 | 0 | 2 | Pipe | WATER DI | 150 mm Ductile Iron Pipe | Circular | 5 | 0
P-50 | <None> | WATER | 27.018 | 27.018 | 0% | <None> | <None> | 442061.5239 | 1823229.6581 | 442061.5239 | 1823228.8581 | Basic | No | 150.000mm | 150.000mm | 10.000mm | <None> |  |  | 0 | 0 | ZONE 1 FRL R2 | 1.05 | 1.0576 | 1.05 | 1.0576 | 0.8 | 0.8 | 0.8 | 0.8 | 180° 0' 0.000" | 180° 0' 0.000" | Start to End | Start to End | Straight |  | 0 | 0 | 0 | 0 | 0 | 0 | 2 | Pipe | WATER DI | 150 mm Ductile Iron Pipe | Circular | 5 | 0
P-50 (1) | <None> | WATER | 25.964 | 26.013 | -0.41% | <None> | <None> | 442061.5239 | 1823006.5275 | 442061.5239 | 1822994.9075 | Basic | No | 150.000mm | 150.000mm | 10.000mm | <None> |  |  | 0 | 0 | ZONE 1 FRL R2 | 0.586 | 0.7392 | 0.7392 | 0.7062 | 11.62 | 11.6201 | 11.62 | 11.6201 | 180° 0' 0.000" | 180° 0' 0.000" | Start to End | Start to End | Straight |  | 0 | 0 | 0 | 0 | 0 | 0 | 2 | Pipe | WATER DI | 150 mm Ductile Iron Pipe | Circular | 4 | 0
P-50 (1) (1) | <None> | WATER | 26.013 | 26.013 | 0% | <None> | <None> | 442061.5239 | 1822994.9075 | 442061.5239 | 1822994.1075 | Basic | No | 150.000mm | 150.000mm | 10.000mm | <None> |  |  | 0 | 0 | ZONE 1 FRL R2 | 0.7062 | 0.7226 | 0.7062 | 0.7226 | 0.8 | 0.8 | 0.8 | 0.8 | 180° 0' 0.000" | 180° 0' 0.000" | Start to End | Start to End | Straight |  | 0 | 0 | 0 | 0 | 0 | 0 | 2 | Pipe | WATER DI | 150 mm Ductile Iron Pipe | Circular | 5 | 0
P-50 (2) | <None> | WATER | 25.677 | 25.964 | -2.39% | <None> | <None> | 442061.5239 | 1823018.5275 | 442061.5239 | 1823006.5275 | Basic | No | 150.000mm | 150.000mm | 10.000mm | <None> |  |  | 0 | 0 | ZONE 1 FRL R2 | 0.7392 | 1.1359 | 1.1359 | 0.7392 | 12 | 12.0034 | 12 | 12.0034 | 180° 0' 0.000" | 180° 0' 0.000" | Start to End | Start to End | Straight |  | 0 | 0 | 0 | 0 | 0 | 0 | 2 | Pipe | WATER DI | 150 mm Ductile Iron Pipe | Circular | 3 | 0
P-50 (3) | <None> | WATER | 26.512 | 25.984 | 0.75% | <None> | Structure - (9796) | 442061.5239 | 1823122.7173 | 442061.5239 | 1823051.9345 | Basic | No | 150.000mm | 150.000mm | 10.000mm | <None> |  |  | 0 | 0 | ZONE 1 FRL R2 | 0.99 | 1.0711 | 0.99 | 1.0711 | 70.7827 | 70.7847 | 70.7827 | 70.7847 | 180° 0' 0.000" | 180° 0' 0.000" | Start to End | Start to End | Straight |  | 0 | 0 | 0 | 0 | 0 | 0 | 2 | Pipe | WATER DI | 150 mm Ductile Iron Pipe | Circular | 3 | 0
P-50 (3) (2) | <None> | WATER | 25.984 | 25.677 | 0.92% | Structure - (9796) | <None> | 442061.5239 | 1823051.9345 | 442061.5239 | 1823018.5275 | Basic | No | 150.000mm | 150.000mm | 10.000mm | <None> |  |  | 0 | 0 | ZONE 1 FRL R2 | 1.0711 | 1.1359 | 1.0711 | 1.1359 | 33.407 | 33.4084 | 33.407 | 33.4084 | 180° 0' 0.000" | 180° 0' 0.000" | Start to End | Start to End | Straight |  | 0 | 0 | 0 | 0 | 0 | 0 | 2 | Pipe | WATER DI | 150 mm Ductile Iron Pipe | Circular | 3 | 0
P-50 (4) | <None> | WATER | 27.018 | 26.512 | 0.48% | <None> | <None> | 442061.5239 | 1823228.8581 | 442061.5239 | 1823122.7173 | Basic | No | 150.000mm | 150.000mm | 10.000mm | <None> |  |  | 0 | 0 | ZONE 1 FRL R2 | 0.99 | 1.1967 | 1.0576 | 0.99 | 106.1408 | 106.1421 | 106.1408 | 106.1421 | 180° 0' 0.000" | 180° 0' 0.000" | Start to End | Start to End | Straight |  | 0 | 0 | 0 | 0 | 0 | 0 | 2 | Pipe | WATER DI | 150 mm Ductile Iron Pipe | Circular | 4 | 0
P-57 | <None> | WATER | 26.542 | 26.542 | 0% | <None> | <None> | 442502.6249 | 1823552.6171 | 442501.8249 | 1823552.6171 | Basic | No | 150.000mm | 150.000mm | 10.000mm | <None> |  |  | 0 | 0 | ZONE 1 FRL R2 | 0.915 | 0.918 | 0.915 | 0.918 | 0.8 | 0.8 | 0.8 | 0.8 | 270° 0' 0.000" | 270° 0' 0.000" | Start to End | Start to End | Straight |  | 0 | 0 | 0 | 0 | 0 | 0 | 2 | Pipe | WATER DI | 150 mm Ductile Iron Pipe | Circular | 5 | 0
P-57 (1) | <None> | WATER | 26.542 | 26.426 | 0.97% | <None> | <None> | 442501.8249 | 1823552.6171 | 442489.8249 | 1823552.6171 | Basic | No | 150.000mm | 150.000mm | 10.000mm | <None> |  |  | 0 | 0 | ZONE 1 FRL R2 | 0.918 | 1.0783 | 0.918 | 1.0783 | 12 | 12.0006 | 12 | 12.0006 | 270° 0' 0.000" | 270° 0' 0.000" | Start to End | Start to End | Straight |  | 0 | 0 | 0 | 0 | 0 | 0 | 2 | Pipe | WATER DI | 150 mm Ductile Iron Pipe | Circular | 4 | 0
P-57 (1) (1) | <None> | WATER | 26.7 | 26.7 | 0% | <None> | <None> | 442437.8349 | 1823552.6171 | 442437.0349 | 1823552.6171 | Basic | No | 150.000mm | 150.000mm | 10.000mm | <None> |  |  | 0 | 0 | ZONE 1 FRL R2 | 0.997 | 1 | 0.997 | 1 | 0.8 | 0.8 | 0.8 | 0.8 | 270° 0' 0.000" | 270° 0' 0.000" | Start to End | Start to End | Straight |  | 0 | 0 | 0 | 0 | 0 | 0 | 2 | Pipe | WATER DI | 150 mm Ductile Iron Pipe | Circular | 5 | 0
P-57 (1) (2) | <None> | WATER | 26.426 | 26.7 | -0.53% | <None> | <None> | 442489.8249 | 1823552.6171 | 442437.8349 | 1823552.6171 | Basic | No | 150.000mm | 150.000mm | 10.000mm | <None> |  |  | 0 | 0 | ZONE 1 FRL R2 | 0.997 | 1.0783 | 1.0783 | 0.997 | 51.99 | 51.9907 | 51.99 | 51.9907 | 270° 0' 0.000" | 270° 0' 0.000" | Start to End | Start to End | Straight |  | 0 | 0 | 0 | 0 | 0 | 0 | 2 | Pipe | WATER DI | 150 mm Ductile Iron Pipe | Circular | 4 | 0
P-60 (1) | <None> | WATER | 27.112 | 27.112 | 0% | <None> | <None> | 442253.4249 | 1823478.3247 | 442252.6249 | 1823478.3247 | Basic | No | 150.000mm | 150.000mm | 10.000mm | <None> |  |  | 0 | 0 | ZONE 1 FRL R2 | 1.034 | 1.05 | 1.05 | 1.034 | 0.8 | 0.8 | 0.8 | 0.8 | 270° 0' 0.000" | 270° 0' 0.000" | Start to End | Start to End | Straight |  | 0 | 0 | 0 | 0 | 0 | 0 | 2 | Pipe | WATER DI | 150 mm Ductile Iron Pipe | Circular | 5 | 0
P-60 (1) (1) | <None> | WATER | 27.112 | 27.474 | -3.85% | <None> | <None> | 442252.6249 | 1823478.3247 | 442243.2249 | 1823478.3247 | Basic | No | 150.000mm | 150.000mm | 10.000mm | <None> |  |  | 0 | 0 | ZONE 1 FRL R2 | 0.5175 | 1.034 | 1.034 | 0.5175 | 9.4 | 9.407 | 9.4 | 9.407 | 270° 0' 0.000" | 270° 0' 0.000" | Start to End | Start to End | Straight |  | 0 | 0 | 0 | 0 | 0 | 0 | 2 | Pipe | WATER DI | 150 mm Ductile Iron Pipe | Circular | 3 | 0
P-60 (1) (1) (1) | <None> | WATER | 27.474 | 27.474 | 0% | <None> | <None> | 442243.2249 | 1823478.3247 | 442242.4249 | 1823478.3247 | Basic | No | 150.000mm | 150.000mm | 10.000mm | <None> |  |  | 0 | 0 | ZONE 1 FRL R2 | 0.5082 | 0.5175 | 0.5175 | 0.5082 | 0.8 | 0.8 | 0.8 | 0.8 | 270° 0' 0.000" | 270° 0' 0.000" | Start to End | Start to End | Straight |  | 0 | 0 | 0 | 0 | 0 | 0 | 2 | Pipe | WATER DI | 150 mm Ductile Iron Pipe | Circular | 5 | 0
P-61 | <None> | WATER | 25.772 | 25.772 | 0% | <None> | <None> | 442120.8248 | 1822994.1075 | 442120.0248 | 1822994.1075 | Basic | No | 150.000mm | 150.000mm | 10.000mm | <None> |  |  | 0 | 0 | ZONE 1 FRL R2 | 0.7774 | 0.7803 | 0.7774 | 0.7803 | 0.8 | 0.8 | 0.8 | 0.8 | 270° 0' 0.000" | 270° 0' 0.000" | Start to End | Start to End | Straight |  | 0 | 0 | 0 | 0 | 0 | 0 | 2 | Pipe | WATER DI | 150 mm Ductile Iron Pipe | Circular | 5 | 0
P-61 (1) | <None> | WATER | 25.772 | 25.78 | -0.08% | <None> | <None> | 442120.0248 | 1822994.1075 | 442110.6248 | 1822994.1075 | Basic | No | 150.000mm | 150.000mm | 10.000mm | <None> |  |  | 0 | 0 | ZONE 1 FRL R2 | 0.7803 | 0.8069 | 0.7803 | 0.8069 | 9.4 | 9.4 | 9.4 | 9.4 | 270° 0' 0.000" | 270° 0' 0.000" | Start to End | Start to End | Straight |  | 0 | 0 | 0 | 0 | 0 | 0 | 2 | Pipe | WATER DI | 150 mm Ductile Iron Pipe | Circular | 4 | 0
P-61 (1) (1) | <None> | WATER | 25.78 | 25.78 | 0% | <None> | <None> | 442110.6248 | 1822994.1075 | 442109.8248 | 1822994.1075 | Basic | No | 150.000mm | 150.000mm | 10.000mm | <None> |  |  | 0 | 0 | ZONE 1 FRL R2 | 0.8069 | 0.8098 | 0.8069 | 0.8098 | 0.8 | 0.8 | 0.8 | 0.8 | 270° 0' 0.000" | 270° 0' 0.000" | Start to End | Start to End | Straight |  | 0 | 0 | 0 | 0 | 0 | 0 | 2 | Pipe | WATER DI | 150 mm Ductile Iron Pipe | Circular | 5 | 0
P-65 | <None> | WATER | 26.013 | 26.013 | 0% | <None> | <None> | 442061.5239 | 1822994.1075 | 442060.7239 | 1822994.1075 | Basic | No | 150.000mm | 150.000mm | 10.000mm | <None> |  |  | 0 | 0 | ZONE 1 FRL R2 | 0.7226 | 0.725 | 0.7226 | 0.725 | 0.8 | 0.8 | 0.8 | 0.8 | 270° 0' 0.000" | 270° 0' 0.000" | Start to End | Start to End | Straight |  | 0 | 0 | 0 | 0 | 0 | 0 | 2 | Pipe | WATER DI | 150 mm Ductile Iron Pipe | Circular | 5 | 0
P-65 (3) | <None> | WATER | 26.013 | 25.858 | 1.65% | <None> | <None> | 442060.7239 | 1822994.1075 | 442051.3239 | 1822994.1075 | Basic | No | 150.000mm | 150.000mm | 10.000mm | <None> |  |  | 0 | 0 | ZONE 1 FRL R2 | 0.725 | 0.9075 | 0.725 | 0.9075 | 9.4 | 9.4013 | 9.4 | 9.4013 | 270° 0' 0.000" | 270° 0' 0.000" | Start to End | Start to End | Straight |  | 0 | 0 | 0 | 0 | 0 | 0 | 2 | Pipe | WATER DI | 150 mm Ductile Iron Pipe | Circular | 3 | 0
P-65 (3) (1) | <None> | WATER | 25.858 | 25.858 | 0% | <None> | <None> | 442051.3239 | 1822994.1075 | 442050.5239 | 1822994.1075 | Basic | No | 150.000mm | 150.000mm | 10.000mm | <None> |  |  | 0 | 0 | ZONE 1 FRL R2 | 0.9075 | 0.9099 | 0.9075 | 0.9099 | 0.8 | 0.8 | 0.8 | 0.8 | 270° 0' 0.000" | 270° 0' 0.000" | Start to End | Start to End | Straight |  | 0 | 0 | 0 | 0 | 0 | 0 | 2 | Pipe | WATER DI | 150 mm Ductile Iron Pipe | Circular | 5 | 0
P-68 | 150 mm Ductile Iron [...] | WATER | 25.514 | 25.514 | 0% | <None> | <None> | 442305.2249 | 1823229.6581 | 442305.2249 | 1823230.4581 | Basic | No | 150.000mm | 150.000mm | 10.000mm | <None> |  |  | 0 | 0 | ZONE 1 FRL R2 | 0.7878 | 0.7905 | 0.7878 | 0.7905 | 0.8 | 0.8 | 0.8 | 0.8 | 0° 0' 0.000" | 0° 0' 0.000" | Start to End | Start to End | Straight |  | 0 | 0 | 0 | 0 | 0 | 0 | 2 | Pipe | WATER DI | 150 mm Ductile Iron Pipe | Circular | 5 | 0
P-68 (1) | 150 mm Ductile Iron [...] | WATER | 25.126 | 25.84 | -0.53% | <None> | <None> | 442305.2249 | 1823242.4581 | 442305.2249 | 1823376.5146 | Basic | No | 150.000mm | 150.000mm | 10.000mm | <None> |  |  | 0 | 0 | ZONE 1 FRL R2 | 1.1462 | 1.237 | 1.237 | 1.2144 | 134.0565 | 134.0584 | 134.0565 | 134.0584 | 0° 0' 0.000" | 0° 0' 0.000" | Start to End | Start to End | Straight |  | 0 | 0 | 0 | 0 | 0 | 0 | 2 | Pipe | WATER DI | 150 mm Ductile Iron Pipe | Circular | 4 | 0
P-68 (1) (1) | 150 mm Ductile Iron [...] | WATER | 25.84 | 26.227 | -3.23% | <None> | <None> | 442305.2249 | 1823376.5146 | 442305.2249 | 1823388.5146 | Basic | No | 150.000mm | 150.000mm | 10.000mm | <None> |  |  | 0 | 0 | ZONE 1 FRL R2 | 0.8763 | 1.2144 | 1.2144 | 0.8763 | 12 | 12.0062 | 12 | 12.0062 | 0° 0' 0.000" | 0° 0' 0.000" | Start to End | Start to End | Straight |  | 0 | 0 | 0 | 0 | 0 | 0 | 2 | Pipe | WATER DI | 150 mm Ductile Iron Pipe | Circular | 3 | 0
P-68 (1) (1) (1) | 150 mm Ductile Iron [...] | WATER | 26.227 | 26.227 | 0% | <None> | <None> | 442305.2249 | 1823388.5146 | 442305.2249 | 1823389.3146 | Basic | No | 150.000mm | 150.000mm | 10.000mm | <None> |  |  | 0 | 0 | ZONE 1 FRL R2 | 0.8763 | 0.8803 | 0.8763 | 0.8803 | 0.8 | 0.8 | 0.8 | 0.8 | 0° 0' 0.000" | 0° 0' 0.000" | Start to End | Start to End | Straight |  | 0 | 0 | 0 | 0 | 0 | 0 | 2 | Pipe | WATER DI | 150 mm Ductile Iron Pipe | Circular | 5 | 0
P-68 (2) | 150 mm Ductile Iron [...] | WATER | 25.514 | 25.126 | 3.23% | <None> | <None> | 442305.2249 | 1823230.4581 | 442305.2249 | 1823242.4581 | Basic | No | 150.000mm | 150.000mm | 10.000mm | <None> |  |  | 0 | 0 | ZONE 1 FRL R2 | 0.7905 | 1.237 | 0.7905 | 1.237 | 12 | 12.0063 | 12 | 12.0063 | 0° 0' 0.000" | 0° 0' 0.000" | Start to End | Start to End | Straight |  | 0 | 0 | 0 | 0 | 0 | 0 | 2 | Pipe | WATER DI | 150 mm Ductile Iron Pipe | Circular | 3 | 0
P-74 (1) | <None> | WATER | 27.205 | 27.205 | 0% | <None> | <None> | 442253.4249 | 1823518.9245 | 442252.6249 | 1823518.9245 | Basic | No | 150.000mm | 150.000mm | 10.000mm | <None> |  |  | 0 | 0 | ZONE 1 FRL R2 | 0.8473 | 0.8633 | 0.8633 | 0.8473 | 0.8 | 0.8 | 0.8 | 0.8 | 270° 0' 0.000" | 270° 0' 0.000" | Start to End | Start to End | Straight |  | 0 | 0 | 0 | 0 | 0 | 0 | 2 | Pipe | WATER DI | 150 mm Ductile Iron Pipe | Circular | 5 | 0
P-74 (1) (1) | <None> | WATER | 27.205 | 27.401 | -2.08% | <None> | <None> | 442252.6249 | 1823518.9245 | 442243.2249 | 1823518.9245 | Basic | No | 150.000mm | 150.000mm | 10.000mm | <None> |  |  | 0 | 0 | ZONE 1 FRL R2 | 0.559 | 0.8473 | 0.8473 | 0.559 | 9.4 | 9.402 | 9.4 | 9.402 | 270° 0' 0.000" | 270° 0' 0.000" | Start to End | Start to End | Straight |  | 0 | 0 | 0 | 0 | 0 | 0 | 2 | Pipe | WATER DI | 150 mm Ductile Iron Pipe | Circular | 3 | 0
P-74 (1) (1) (1) | <None> | WATER | 27.401 | 27.401 | 0% | <None> | <None> | 442243.2249 | 1823518.9245 | 442242.4249 | 1823518.9245 | Basic | No | 150.000mm | 150.000mm | 10.000mm | <None> |  |  | 0 | 0 | ZONE 1 FRL R2 | 0.557 | 0.559 | 0.559 | 0.5571 | 0.8 | 0.8 | 0.8 | 0.8 | 270° 0' 0.000" | 270° 0' 0.000" | Start to End | Start to End | Straight |  | 0 | 0 | 0 | 0 | 0 | 0 | 2 | Pipe | WATER DI | 150 mm Ductile Iron Pipe | Circular | 5 | 0
P-82 | <None> | WATER | 26.816 | 26.817 | -0.08% | <None> | <None> | 442253.4249 | 1823401.7346 | 442252.6249 | 1823401.7346 | Basic | No | 150.000mm | 150.000mm | 10.000mm | <None> |  |  | 0 | 0 | ZONE 1 FRL R2 | 0.6992 | 0.8492 | 0.8489 | 0.7164 | 0.8 | 0.8 | 0.8 | 0.8 | 270° 0' 0.000" | 270° 0' 0.000" | Start to End | Start to End | Straight |  | 0 | 0 | 0 | 0 | 0 | 0 | 2 | Pipe | WATER DI | 150 mm Ductile Iron Pipe | Circular | 5 | 0
P-82 (1) | <None> | WATER | 26.817 | 26.82 | -0.04% | <None> | <None> | 442252.6249 | 1823401.7346 | 442243.2249 | 1823401.7346 | Basic | No | 150.000mm | 150.000mm | 10.000mm | <None> |  |  | 0 | 0 | ZONE 1 FRL R2 | 0.7164 | 0.8788 | 0.7164 | 0.8513 | 9.4 | 9.4 | 9.4 | 9.4 | 270° 0' 0.000" | 270° 0' 0.000" | Start to End | Start to End | Straight |  | 0 | 0 | 0 | 0 | 0 | 0 | 2 | Pipe | WATER DI | 150 mm Ductile Iron Pipe | Circular | 4 | 0
P-82 (1) (1) | <None> | WATER | 26.82 | 26.82 | 0% | <None> | <None> | 442243.2249 | 1823401.7346 | 442242.4249 | 1823401.7346 | Basic | No | 150.000mm | 150.000mm | 10.000mm | <None> |  |  | 0 | 0 | ZONE 1 FRL R2 | 0.85 | 1 | 0.8513 | 1 | 0.8 | 0.8 | 0.8 | 0.8 | 270° 0' 0.000" | 270° 0' 0.000" | Start to End | Start to End | Straight |  | 0 | 0 | 0 | 0 | 0 | 0 | 2 | Pipe | WATER DI | 150 mm Ductile Iron Pipe | Circular | 5 | 0
P-94 | <None> | WATER | 25.573 | 25.573 | 0% | <None> | <None> | 442241.0149 | 1823229.6581 | 442241.0149 | 1823228.8581 | Basic | No | 150.000mm | 150.000mm | 10.000mm | <None> |  |  | 0 | 0 | ZONE 1 FRL R2 | 1.05 | 1.0584 | 1.05 | 1.0584 | 0.8 | 0.8 | 0.8 | 0.8 | 180° 0' 0.000" | 180° 0' 0.000" | Start to End | Start to End | Straight |  | 0 | 0 | 0 | 0 | 0 | 0 | 2 | Pipe | WATER DI | 150 mm Ductile Iron Pipe | Circular | 5 | 0
P-94 (1) | <None> | WATER | 25.573 | 25.038 | 0.25% | <None> | <None> | 442241.0149 | 1823228.8581 | 442241.0149 | 1823015.7842 | Basic | No | 150.000mm | 150.000mm | 10.000mm | <None> |  |  | 0 | 0 | ZONE 1 FRL R2 | 0.9986 | 1.1144 | 1.0584 | 1 | 213.0739 | 213.0746 | 213.0739 | 213.0746 | 180° 0' 0.000" | 180° 0' 0.000" | Start to End | Start to End | Straight |  | 0 | 0 | 0 | 0 | 0 | 0 | 2 | Pipe | WATER DI | 150 mm Ductile Iron Pipe | Circular | 5 | 0
P-99 | <None> | WATER | 27.474 | 27.474 | 0% | <None> | <None> | 442242.4249 | 1823478.3247 | 442241.6249 | 1823478.3247 | Basic | No | 150.000mm | 150.000mm | 10.000mm | <None> |  |  | 0 | 0 | ZONE 1 FRL R2 | 0.5079 | 0.6637 | 0.5082 | 0.6637 | 0.8 | 0.8 | 0.8 | 0.8 | 270° 0' 0.000" | 270° 0' 0.000" | Start to End | Start to End | Straight |  | 0 | 0 | 0 | 0 | 0 | 0 | 2 | Pipe | WATER DI | 150 mm Ductile Iron Pipe | Circular | 5 | 0
P-99 (1) | <None> | WATER | 27.31 | 27.767 | -1.21% | <None> | <None> | 442229.6249 | 1823478.3247 | 442191.8955 | 1823478.3247 | Basic | No | 150.000mm | 150.000mm | 10.000mm | <None> |  |  | 0 | 0 | ZONE 1 FRL R2 | 0.8331 | 1.0547 | 0.8866 | 0.99 | 37.7294 | 37.7322 | 37.7294 | 37.7322 | 270° 0' 0.000" | 270° 0' 0.000" | Start to End | Start to End | Straight |  | 0 | 0 | 0 | 0 | 0 | 0 | 2 | Pipe | WATER DI | 150 mm Ductile Iron Pipe | Circular | 3 | 0
P-99 (1) (1) | <None> | WATER | 28.219 | 28.324 | -0.43% | <None> | <None> | 442114.8363 | 1823478.3247 | 442090.5569 | 1823478.3247 | Basic | No | 150.000mm | 150.000mm | 10.000mm | <None> |  |  | 0 | 0 | ZONE 1 FRL R2 | 0.99 | 1.0657 | 0.99 | 1.0428 | 24.2794 | 24.2796 | 24.2794 | 24.2796 | 270° 0' 0.000" | 270° 0' 0.000" | Start to End | Start to End | Straight |  | 0 | 0 | 0 | 0 | 0 | 0 | 2 | Pipe | WATER DI | 150 mm Ductile Iron Pipe | Circular | 4 | 0
P-99 (1) (1) (1) | <None> | WATER | 28.376 | 28.376 | 0% | <None> | <None> | 442078.5569 | 1823478.3247 | 442077.7569 | 1823478.3247 | Basic | No | 150.000mm | 150.000mm | 10.000mm | <None> |  |  | 0 | 0 | ZONE 1 FRL R2 | 1 | 1.0112 | 1.0112 | 1 | 0.8 | 0.8 | 0.8 | 0.8 | 270° 0' 0.000" | 270° 0' 0.000" | Start to End | Start to End | Straight |  | 0 | 0 | 0 | 0 | 0 | 0 | 2 | Pipe | WATER DI | 150 mm Ductile Iron Pipe | Circular | 5 | 0
P-99 (1) (1) (2) | <None> | WATER | 28.324 | 28.376 | -0.43% | <None> | <None> | 442090.5569 | 1823478.3247 | 442078.5569 | 1823478.3247 | Basic | No | 150.000mm | 150.000mm | 10.000mm | <None> |  |  | 0 | 0 | ZONE 1 FRL R2 | 1.0112 | 1.0428 | 1.0428 | 1.0112 | 12 | 12.0001 | 12 | 12.0001 | 270° 0' 0.000" | 270° 0' 0.000" | Start to End | Start to End | Straight |  | 0 | 0 | 0 | 0 | 0 | 0 | 2 | Pipe | WATER DI | 150 mm Ductile Iron Pipe | Circular | 4 | 0
P-99 (1) (2) | <None> | WATER | 27.767 | 28.219 | -0.59% | <None> | <None> | 442191.8955 | 1823478.3247 | 442114.8363 | 1823478.3247 | Basic | No | 150.000mm | 150.000mm | 10.000mm | <None> |  |  | 0 | 0 | ZONE 1 FRL R2 | 0.99 | 1.0172 | 0.99 | 0.99 | 77.0592 | 77.0605 | 77.0592 | 77.0605 | 270° 0' 0.000" | 270° 0' 0.000" | Start to End | Start to End | Straight |  | 0 | 0 | 0 | 0 | 0 | 0 | 2 | Pipe | WATER DI | 150 mm Ductile Iron Pipe | Circular | 4 | 0
P-99 (2) | <None> | WATER | 27.474 | 27.31 | 1.37% | <None> | <None> | 442241.6249 | 1823478.3247 | 442229.6249 | 1823478.3247 | Basic | No | 150.000mm | 150.000mm | 10.000mm | <None> |  |  | 0 | 0 | ZONE 1 FRL R2 | 0.6637 | 0.8866 | 0.6637 | 0.8866 | 12 | 12.0011 | 12 | 12.0011 | 270° 0' 0.000" | 270° 0' 0.000" | Start to End | Start to End | Straight |  | 0 | 0 | 0 | 0 | 0 | 0 | 2 | Pipe | WATER DI | 150 mm Ductile Iron Pipe | Circular | 3 | 0
P-102 | <None> | WATER | 27.474 | 27.474 | 0% | <None> | <None> | 442242.4249 | 1823478.3247 | 442242.4249 | 1823479.1247 | Basic | No | 150.000mm | 150.000mm | 10.000mm | <None> |  |  | 0 | 0 | ZONE 1 FRL R2 | 0.5082 | 0.5241 | 0.5082 | 0.5241 | 0.8 | 0.8 | 0.8 | 0.8 | 0° 0' 0.000" | 0° 0' 0.000" | Start to End | Start to End | Straight |  | 0 | 0 | 0 | 0 | 0 | 0 | 2 | Pipe | WATER DI | 150 mm Ductile Iron Pipe | Circular | 5 | 0
P-102 (1) | <None> | WATER | 27.441 | 27.441 | 0% | <None> | <None> | 442242.4249 | 1823488.5247 | 442242.4249 | 1823489.3247 | Basic | No | 150.000mm | 150.000mm | 10.000mm | <None> |  |  | 0 | 0 | ZONE 1 FRL R2 | 0.5675 | 0.5821 | 0.5821 | 0.5675 | 0.8 | 0.8 | 0.8 | 0.8 | 0° 0' 0.000" | 0° 0' 0.000" | Start to End | Start to End | Straight |  | 0 | 0 | 0 | 0 | 0 | 0 | 2 | Pipe | WATER DI | 150 mm Ductile Iron Pipe | Circular | 5 | 0
P-102 (2) | <None> | WATER | 27.474 | 27.441 | 0.35% | <None> | <None> | 442242.4249 | 1823479.1247 | 442242.4249 | 1823488.5247 | Basic | No | 150.000mm | 150.000mm | 10.000mm | <None> |  |  | 0 | 0 | ZONE 1 FRL R2 | 0.5241 | 0.662 | 0.5241 | 0.5821 | 9.4 | 9.4001 | 9.4 | 9.4001 | 0° 0' 0.000" | 0° 0' 0.000" | Start to End | Start to End | Straight |  | 0 | 0 | 0 | 0 | 0 | 0 | 2 | Pipe | WATER DI | 150 mm Ductile Iron Pipe | Circular | 4 | 0
P-104 | <None> | WATER | 26.82 | 26.82 | 0% | <None> | <None> | 442242.4249 | 1823401.7346 | 442242.4249 | 1823402.5346 | Basic | No | 150.000mm | 150.000mm | 10.000mm | <None> |  |  | 0 | 0 | ZONE 1 FRL R2 | 1 | 1.0069 | 1 | 1.0069 | 0.8 | 0.8 | 0.8 | 0.8 | 0° 0' 0.000" | 0° 0' 0.000" | Start to End | Start to End | Straight |  | 0 | 0 | 0 | 0 | 0 | 0 | 2 | Pipe | WATER DI | 150 mm Ductile Iron Pipe | Circular | 5 | 0
P-104 (1) | <None> | WATER | 26.82 | 26.82 | 0% | <None> | <None> | 442242.4249 | 1823402.5346 | 442242.4249 | 1823404.0244 | Basic | No | 150.000mm | 150.000mm | 10.000mm | <None> |  |  | 0 | 0 | ZONE 1 FRL R2 | 1.0069 | 1.0238 | 1.0069 | 1.0238 | 1.4898 | 1.4898 | 1.4898 | 1.4898 | 0° 0' 0.000" | 0° 0' 0.000" | Start to End | Start to End | Straight |  | 0 | 0 | 0 | 0 | 0 | 0 | 2 | Pipe | WATER DI | 150 mm Ductile Iron Pipe | Circular | 4 | 0
P-104 (2) | <None> | WATER | 26.82 | 27.102 | -0.47% | <None> | <None> | 442242.4249 | 1823404.0244 | 442242.4249 | 1823463.4496 | Basic | No | 150.000mm | 150.000mm | 10.000mm | <None> |  |  | 0 | 0 | ZONE 1 FRL R2 | 1.0234 | 1.0742 | 1.0238 | 1.0702 | 59.4252 | 59.4258 | 59.4252 | 59.4258 | 0° 0' 0.000" | 0° 0' 0.000" | Start to End | Start to End | Straight |  | 0 | 0 | 0 | 0 | 0 | 0 | 2 | Pipe | WATER DI | 150 mm Ductile Iron Pipe | Circular | 4 | 0
P-104 (2) (1) | <None> | WATER | 27.102 | 27.474 | -2.64% | <None> | <None> | 442242.4249 | 1823463.4496 | 442242.4249 | 1823477.5247 | Basic | No | 150.000mm | 150.000mm | 10.000mm | <None> |  |  | 0 | 0 | ZONE 1 FRL R2 | 0.6603 | 1.0702 | 1.0702 | 0.6603 | 14.0751 | 14.08 | 14.0751 | 14.08 | 0° 0' 0.000" | 0° 0' 0.000" | Start to End | Start to End | Straight |  | 0 | 0 | 0 | 0 | 0 | 0 | 2 | Pipe | WATER DI | 150 mm Ductile Iron Pipe | Circular | 3 | 0
P-104 (2) (1) (1) | <None> | WATER | 27.474 | 27.474 | 0% | <None> | <None> | 442242.4249 | 1823477.5247 | 442242.4249 | 1823478.3247 | Basic | No | 150.000mm | 150.000mm | 10.000mm | <None> |  |  | 0 | 0 | ZONE 1 FRL R2 | 0.5076 | 0.6603 | 0.6603 | 0.5082 | 0.8 | 0.8 | 0.8 | 0.8 | 0° 0' 0.000" | 0° 0' 0.000" | Start to End | Start to End | Straight |  | 0 | 0 | 0 | 0 | 0 | 0 | 2 | Pipe | WATER DI | 150 mm Ductile Iron Pipe | Circular | 5 | 0
P-106 | <None> | WATER | 26.542 | 26.542 | 0% | <None> | <None> | 442502.6249 | 1823563.6171 | 442501.8249 | 1823563.6171 | Basic | No | 150.000mm | 150.000mm | 10.000mm | <None> |  |  | 0 | 0 | ZONE 1 FRL R2 | 0.7205 | 0.7324 | 0.7205 | 0.7324 | 0.8 | 0.8 | 0.8 | 0.8 | 270° 0' 0.000" | 270° 0' 0.000" | Start to End | Start to End | Straight |  | 0 | 0 | 0 | 0 | 0 | 0 | 2 | Pipe | WATER DI | 150 mm Ductile Iron Pipe | Circular | 5 | 0
P-106 (1) | <None> | WATER | 26.542 | 26.401 | 1.49% | <None> | <None> | 442501.8249 | 1823563.6171 | 442492.4249 | 1823563.6171 | Basic | No | 150.000mm | 150.000mm | 10.000mm | <None> |  |  | 0 | 0 | ZONE 1 FRL R2 | 0.7324 | 0.8853 | 0.7324 | 0.879 | 9.4 | 9.401 | 9.4 | 9.401 | 270° 0' 0.000" | 270° 0' 0.000" | Start to End | Start to End | Straight |  | 0 | 0 | 0 | 0 | 0 | 0 | 2 | Pipe | WATER DI | 150 mm Ductile Iron Pipe | Circular | 3 | 0
P-106 (1) (1) | <None> | WATER | 26.401 | 26.401 | 0% | <None> | <None> | 442492.4249 | 1823563.6171 | 442491.6249 | 1823563.6171 | Basic | No | 150.000mm | 150.000mm | 10.000mm | <None> |  |  | 0 | 0 | ZONE 1 FRL R2 | 0.8682 | 0.879 | 0.879 | 0.8682 | 0.8 | 0.8 | 0.8 | 0.8 | 270° 0' 0.000" | 270° 0' 0.000" | Start to End | Start to End | Straight |  | 0 | 0 | 0 | 0 | 0 | 0 | 2 | Pipe | WATER DI | 150 mm Ductile Iron Pipe | Circular | 5 | 0
P-109 | <None> | WATER | 27.46 | 27.46 | 0% | <None> | <None> | 442061.5239 | 1823242.0781 | 442060.7239 | 1823242.0781 | Basic | No | 150.000mm | 150.000mm | 10.000mm | <None> |  |  | 0 | 0 | ZONE 1 FRL R2 | 0.51 | 0.66 | 0.6594 | 0.5293 | 0.8 | 0.8 | 0.8 | 0.8 | 270° 0' 0.000" | 270° 0' 0.000" | Start to End | Start to End | Straight |  | 0 | 0 | 0 | 0 | 0 | 0 | 2 | Pipe | WATER DI | 150 mm Ductile Iron Pipe | Circular | 5 | 0
P-109 (1) | <None> | WATER | 27.46 | 27.582 | -1.3% | <None> | <None> | 442060.7239 | 1823242.0781 | 442051.3239 | 1823242.0781 | Basic | No | 150.000mm | 150.000mm | 10.000mm | <None> |  |  | 0 | 0 | ZONE 1 FRL R2 | 0.5293 | 0.6578 | 0.5293 | 0.6578 | 9.4 | 9.4008 | 9.4 | 9.4008 | 270° 0' 0.000" | 270° 0' 0.000" | Start to End | Start to End | Straight |  | 0 | 0 | 0 | 0 | 0 | 0 | 2 | Pipe | WATER DI | 150 mm Ductile Iron Pipe | Circular | 3 | 0
P-109 (1) (1) | <None> | WATER | 27.582 | 27.582 | 0% | <None> | <None> | 442051.3239 | 1823242.0781 | 442050.5239 | 1823242.0781 | Basic | No | 150.000mm | 150.000mm | 10.000mm | <None> |  |  | 0 | 0 | ZONE 1 FRL R2 | 0.6578 | 0.6738 | 0.6578 | 0.6738 | 0.8 | 0.8 | 0.8 | 0.8 | 270° 0' 0.000" | 270° 0' 0.000" | Start to End | Start to End | Straight |  | 0 | 0 | 0 | 0 | 0 | 0 | 2 | Pipe | WATER DI | 150 mm Ductile Iron Pipe | Circular | 5 | 0
P-109 (2) | <None> | WATER | 27.582 | 27.582 | 0% | <None> | <None> | 442050.5239 | 1823242.0781 | 442050.5239 | 1823242.8781 | Basic | No | 150.000mm | 150.000mm | 10.000mm | <None> |  |  | 0 | 0 | ZONE 1 FRL R2 | 0.6738 | 0.6794 | 0.6738 | 0.6794 | 0.8 | 0.8 | 0.8 | 0.8 | 0° 0' 0.000" | 0° 0' 0.000" | Start to End | Start to End | Straight |  | 0 | 0 | 0 | 0 | 0 | 0 | 2 | Pipe | WATER DI | 150 mm Ductile Iron Pipe | Circular | 5 | 0
P-109 (2) (1) | <None> | WATER | 27.582 | 27.282 | 2.51% | <None> | <None> | 442050.5239 | 1823242.8781 | 442050.5239 | 1823254.8781 | Basic | No | 150.000mm | 150.000mm | 10.000mm | <None> |  |  | 0 | 0 | ZONE 1 FRL R2 | 0.6794 | 1.0558 | 0.6794 | 1.0558 | 12 | 12.0038 | 12 | 12.0038 | 0° 0' 0.000" | 0° 0' 0.000" | Start to End | Start to End | Straight |  | 0 | 0 | 0 | 0 | 0 | 0 | 2 | Pipe | WATER DI | 150 mm Ductile Iron Pipe | Circular | 3 | 0
P-109 (2) (1) (2) | <None> | WATER | 27.282 | 28.092 | -0.68% | <None> | <None> | 442050.5239 | 1823254.8781 | 442050.5239 | 1823374.7385 | Basic | No | 150.000mm | 150.000mm | 10.000mm | <None> |  |  | 0 | 0 | ZONE 1 FRL R2 | 1 | 1.0558 | 1.0558 | 1 | 119.8604 | 119.8632 | 119.8604 | 119.8632 | 0° 0' 0.000" | 0° 0' 0.000" | Start to End | Start to End | Straight |  | 0 | 0 | 0 | 0 | 0 | 0 | 2 | Pipe | WATER DI | 150 mm Ductile Iron Pipe | Circular | 4 | 0
P-114 | <None> | WATER | 25.834 | 25.549 | 2.88% | <None> | <None> | 442668.4614 | 1823491.6071 | 442658.5525 | 1823491.6071 | Basic | No | 150.000mm | 150.000mm | 10.000mm | <None> |  |  | 0 | 0 | ZONE 1 FRL R2 | 0.5024 | 0.8558 | 0.6419 | 0.8558 | 9.9089 | 9.913 | 9.9089 | 9.913 | 270° 0' 0.000" | 270° 0' 0.000" | Start to End | Start to End | Straight |  | 0 | 0 | 0 | 0 | 0 | 0 | 2 | Pipe | WATER DI | 150 mm Ductile Iron Pipe | Circular | 3 | 0
P-114 (1) | <None> | WATER | 25.549 | 25.549 | 0% | <None> | <None> | 442658.5525 | 1823491.6071 | 442657.7525 | 1823491.6071 | Basic | No | 150.000mm | 150.000mm | 10.000mm | <None> |  |  | 0 | 0 | ZONE 1 FRL R2 | 0.852 | 0.8558 | 0.8558 | 0.852 | 0.8 | 0.8 | 0.8 | 0.8 | 270° 0' 0.000" | 270° 0' 0.000" | Start to End | Start to End | Straight |  | 0 | 0 | 0 | 0 | 0 | 0 | 2 | Pipe | WATER DI | 150 mm Ductile Iron Pipe | Circular | 5 | 0
P-117 | <None> | WATER | 27.441 | 27.441 | 0% | <None> | <None> | 442242.4249 | 1823489.3247 | 442241.6249 | 1823489.3247 | Basic | No | 150.000mm | 150.000mm | 10.000mm | <None> |  |  | 0 | 0 | ZONE 1 FRL R2 | 0.5675 | 0.7275 | 0.5675 | 0.7275 | 0.8 | 0.8 | 0.8 | 0.8 | 270° 0' 0.000" | 270° 0' 0.000" | Start to End | Start to End | Straight |  | 0 | 0 | 0 | 0 | 0 | 0 | 2 | Pipe | WATER DI | 150 mm Ductile Iron Pipe | Circular | 5 | 0
P-117 (1) | <None> | WATER | 27.358 | 27.475 | -1.39% | <None> | <None> | 442229.6249 | 1823489.3247 | 442221.2264 | 1823489.3247 | Basic | No | 150.000mm | 150.000mm | 10.000mm | <None> |  |  | 0 | 0 | ZONE 1 FRL R2 | 0.9771 | 0.9943 | 0.9888 | 0.99 | 8.3985 | 8.3994 | 8.3985 | 8.3994 | 270° 0' 0.000" | 270° 0' 0.000" | Start to End | Start to End | Straight |  | 0 | 0 | 0 | 0 | 0 | 0 | 2 | Pipe | WATER DI | 150 mm Ductile Iron Pipe | Circular | 3 | 0
P-117 (1) (1) | <None> | WATER | 27.475 | 27.885 | -0.92% | <None> | <None> | 442221.2264 | 1823489.3247 | 442176.4696 | 1823489.3247 | Basic | No | 150.000mm | 150.000mm | 10.000mm | <None> |  |  | 0 | 0 | ZONE 1 FRL R2 | 0.9896 | 1.0148 | 0.99 | 0.9896 | 44.7568 | 44.7587 | 44.7568 | 44.7587 | 270° 0' 0.000" | 270° 0' 0.000" | Start to End | Start to End | Straight |  | 0 | 0 | 0 | 0 | 0 | 0 | 2 | Pipe | WATER DI | 150 mm Ductile Iron Pipe | Circular | 4 | 0
P-117 (1) (1) (1) | <None> | WATER | 27.885 | 28.087 | -0.51% | <None> | <None> | 442176.4696 | 1823489.3247 | 442136.4428 | 1823489.3247 | Basic | No | 150.000mm | 150.000mm | 10.000mm | <None> |  |  | 0 | 0 | ZONE 1 FRL R2 | 0.9896 | 1.004 | 0.9896 | 1.004 | 40.0268 | 40.0273 | 40.0268 | 40.0273 | 270° 0' 0.000" | 270° 0' 0.000" | Start to End | Start to End | Straight |  | 0 | 0 | 0 | 0 | 0 | 0 | 2 | Pipe | WATER DI | 150 mm Ductile Iron Pipe | Circular | 4 | 0
P-117 (1) (1) (1) (1) | <None> | WATER | 28.087 | 28.268 | -0.7% | <None> | <None> | 442136.4428 | 1823489.3247 | 442110.5319 | 1823489.3247 | Basic | No | 150.000mm | 150.000mm | 10.000mm | <None> |  |  | 0 | 0 | ZONE 1 FRL R2 | 0.9907 | 1.0217 | 1.004 | 1 | 25.9109 | 25.9115 | 25.9109 | 25.9115 | 270° 0' 0.000" | 270° 0' 0.000" | Start to End | Start to End | Straight |  | 0 | 0 | 0 | 0 | 0 | 0 | 2 | Pipe | WATER DI | 150 mm Ductile Iron Pipe | Circular | 4 | 0
P-117 (2) | <None> | WATER | 27.441 | 27.358 | 0.69% | <None> | <None> | 442241.6249 | 1823489.3247 | 442229.6249 | 1823489.3247 | Basic | No | 150.000mm | 150.000mm | 10.000mm | <None> |  |  | 0 | 0 | ZONE 1 FRL R2 | 0.7275 | 0.9888 | 0.7275 | 0.9888 | 12 | 12.0003 | 12 | 12.0003 | 270° 0' 0.000" | 270° 0' 0.000" | Start to End | Start to End | Straight |  | 0 | 0 | 0 | 0 | 0 | 0 | 2 | Pipe | WATER DI | 150 mm Ductile Iron Pipe | Circular | 4 | 0
P-118 | <None> | WATER | 26.7 | 26.7 | 0% | <None> | <None> | 442437.0349 | 1823552.6171 | 442436.2349 | 1823552.6171 | Basic | No | 150.000mm | 150.000mm | 10.000mm | <None> |  |  | 0 | 0 | ZONE 1 FRL R2 | 1 | 1.003 | 1 | 1.003 | 0.8 | 0.8 | 0.8 | 0.8 | 270° 0' 0.000" | 270° 0' 0.000" | Start to End | Start to End | Straight |  | 0 | 0 | 0 | 0 | 0 | 0 | 2 | Pipe | WATER DI | 150 mm Ductile Iron Pipe | Circular | 5 | 0
P-118 (1) | <None> | WATER | 26.776 | 27.066 | -2.41% | <None> | <None> | 442382.8249 | 1823552.6171 | 442370.8249 | 1823552.6171 | Basic | No | 150.000mm | 150.000mm | 10.000mm | <None> |  |  | 0 | 0 | ZONE 1 FRL R2 | 0.8789 | 1.1239 | 1.1239 | 0.8789 | 12 | 12.0035 | 12 | 12.0035 | 270° 0' 0.000" | 270° 0' 0.000" | Start to End | Start to End | Straight |  | 0 | 0 | 0 | 0 | 0 | 0 | 2 | Pipe | WATER DI | 150 mm Ductile Iron Pipe | Circular | 3 | 0
P-118 (1) (1) | <None> | WATER | 27.066 | 27.066 | 0% | <None> | <None> | 442370.8249 | 1823552.6171 | 442370.0249 | 1823552.6171 | Basic | No | 150.000mm | 150.000mm | 10.000mm | <None> |  |  | 0 | 0 | ZONE 1 FRL R2 | 0.8789 | 0.8818 | 0.8789 | 0.8818 | 0.8 | 0.8 | 0.8 | 0.8 | 270° 0' 0.000" | 270° 0' 0.000" | Start to End | Start to End | Straight |  | 0 | 0 | 0 | 0 | 0 | 0 | 2 | Pipe | WATER DI | 150 mm Ductile Iron Pipe | Circular | 5 | 0
P-118 (2) | <None> | WATER | 26.7 | 26.776 | -0.14% | <None> | <None> | 442436.2349 | 1823552.6171 | 442382.8249 | 1823552.6171 | Basic | No | 150.000mm | 150.000mm | 10.000mm | <None> |  |  | 0 | 0 | ZONE 1 FRL R2 | 1.003 | 1.1239 | 1.003 | 1.1239 | 53.41 | 53.4101 | 53.41 | 53.4101 | 270° 0' 0.000" | 270° 0' 0.000" | Start to End | Start to End | Straight |  | 0 | 0 | 0 | 0 | 0 | 0 | 2 | Pipe | WATER DI | 150 mm Ductile Iron Pipe | Circular | 4 | 0
P-119 | <None> | WATER | 27.401 | 27.401 | 0% | <None> | <None> | 442242.4249 | 1823518.9245 | 442242.4249 | 1823519.7245 | Basic | No | 150.000mm | 150.000mm | 10.000mm | <None> |  |  | 0 | 0 | ZONE 1 FRL R2 | 0.5571 | 0.5583 | 0.5571 | 0.5583 | 0.8 | 0.8 | 0.8 | 0.8 | 0° 0' 0.000" | 0° 0' 0.000" | Start to End | Start to End | Straight |  | 0 | 0 | 0 | 0 | 0 | 0 | 2 | Pipe | WATER DI | 150 mm Ductile Iron Pipe | Circular | 5 | 0
P-119 (1) (1) | <None> | WATER | 27.39 | 27.063 | 2.56% | <None> | <None> | 442242.4249 | 1823529.9245 | 442242.4249 | 1823542.7245 | Basic | No | 150.000mm | 150.000mm | 10.000mm | <None> |  |  | 0 | 0 | ZONE 1 FRL R2 | 0.5391 | 1.044 | 0.5392 | 1.044 | 12.8 | 12.8042 | 12.8 | 12.8042 | 0° 0' 0.000" | 0° 0' 0.000" | Start to End | Start to End | Straight |  | 0 | 0 | 0 | 0 | 0 | 0 | 2 | Pipe | WATER DI | 150 mm Ductile Iron Pipe | Circular | 3 | 0
P-119 (1) (1) (1) | <None> | WATER | 27.063 | 27.481 | -0.77% | <None> | <None> | 442242.4249 | 1823542.7245 | 442242.4249 | 1823597.243 | Basic | No | 150.000mm | 150.000mm | 10.000mm | <None> |  |  | 0 | 0 | ZONE 1 FRL R2 | 0.9484 | 1.075 | 1.044 | 1.075 | 54.5185 | 54.5201 | 54.5185 | 54.5201 | 0° 0' 0.000" | 0° 0' 0.000" | Start to End | Start to End | Straight |  | 0 | 0 | 0 | 0 | 0 | 0 | 2 | Pipe | WATER DI | 150 mm Ductile Iron Pipe | Circular | 4 | 0
P-119 (3) | <None> | WATER | 27.401 | 27.39 | 0.1% | <None> | <None> | 442242.4249 | 1823519.7245 | 442242.4249 | 1823529.9245 | Basic | No | 150.000mm | 150.000mm | 10.000mm | <None> |  |  | 0 | 0 | ZONE 1 FRL R2 | 0.5393 | 0.6341 | 0.5583 | 0.5393 | 10.2 | 10.2 | 10.2 | 10.2 | 0° 0' 0.000" | 0° 0' 0.000" | Start to End | Start to End | Straight |  | 0 | 0 | 0 | 0 | 0 | 0 | 2 | Pipe | WATER DI | 150 mm Ductile Iron Pipe | Circular | 4 | 0
P-120 | <None> | WATER | 26.68 | 26.68 | 0% | <None> | <None> | 442437.0349 | 1823563.6171 | 442436.2349 | 1823563.6171 | Basic | No | 150.000mm | 150.000mm | 10.000mm | <None> |  |  | 0 | 0 | ZONE 1 FRL R2 | 0.8504 | 1.0004 | 1 | 0.8595 | 0.8 | 0.8 | 0.8 | 0.8 | 270° 0' 0.000" | 270° 0' 0.000" | Start to End | Start to End | Straight |  | 0 | 0 | 0 | 0 | 0 | 0 | 2 | Pipe | WATER DI | 150 mm Ductile Iron Pipe | Circular | 5 | 0
P-120 (1) | <None> | WATER | 26.68 | 26.704 | -0.22% | <None> | <None> | 442436.2349 | 1823563.6171 | 442425.4149 | 1823563.6171 | Basic | No | 150.000mm | 150.000mm | 10.000mm | <None> |  |  | 0 | 0 | ZONE 1 FRL R2 | 0.8565 | 0.9412 | 0.8595 | 0.8565 | 10.82 | 10.82 | 10.82 | 10.82 | 270° 0' 0.000" | 270° 0' 0.000" | Start to End | Start to End | Straight |  | 0 | 0 | 0 | 0 | 0 | 0 | 2 | Pipe | WATER DI | 150 mm Ductile Iron Pipe | Circular | 4 | 0
P-120 (1) (1) | <None> | WATER | 26.704 | 26.704 | 0% | <None> | <None> | 442425.4149 | 1823563.6171 | 442424.6149 | 1823563.6171 | Basic | No | 150.000mm | 150.000mm | 10.000mm | <None> |  |  | 0 | 0 | ZONE 1 FRL R2 | 0.8501 | 1.0001 | 0.8565 | 1 | 0.8 | 0.8 | 0.8 | 0.8 | 270° 0' 0.000" | 270° 0' 0.000" | Start to End | Start to End | Straight |  | 0 | 0 | 0 | 0 | 0 | 0 | 2 | Pipe | WATER DI | 150 mm Ductile Iron Pipe | Circular | 5 | 0
P-121 | <None> | WATER | 25.999 | 25.999 | 0% | <None> | <None> | 442175.4249 | 1823229.6581 | 442175.4249 | 1823228.8581 | Basic | No | 150.000mm | 150.000mm | 10.000mm | <None> |  |  | 0 | 0 | ZONE 1 FRL R2 | 1.0285 | 1.0347 | 1.0288 | 1.0347 | 0.8 | 0.8 | 0.8 | 0.8 | 180° 0' 0.000" | 180° 0' 0.000" | Start to End | Start to End | Straight |  | 0 | 0 | 0 | 0 | 0 | 0 | 2 | Pipe | WATER DI | 150 mm Ductile Iron Pipe | Circular | 5 | 0
P-121 (1) | <None> | WATER | 25.999 | 25.999 | 0% | <None> | <None> | 442175.4249 | 1823228.8581 | 442175.4249 | 1823202.7988 | Basic | No | 150.000mm | 150.000mm | 10.000mm | <None> |  |  | 0 | 0 | ZONE 1 FRL R2 | 1 | 1.0792 | 1.0347 | 1 | 26.0593 | 26.0593 | 26.0593 | 26.0593 | 180° 0' 0.000" | 180° 0' 0.000" | Start to End | Start to End | Straight |  | 0 | 0 | 0 | 0 | 0 | 0 | 2 | Pipe | WATER DI | 150 mm Ductile Iron Pipe | Circular | 4 | 0
P-121 (3) | <None> | WATER | 25.999 | 25.8 | 0.28% | <None> | <None> | 442175.4249 | 1823202.7988 | 442175.4249 | 1823132.5648 | Basic | No | 150.000mm | 150.000mm | 10.000mm | <None> |  |  | 0 | 0 | ZONE 1 FRL R2 | 1 | 1 | 1 | 1 | 70.234 | 70.2343 | 70.234 | 70.2343 | 180° 0' 0.000" | 180° 0' 0.000" | Start to End | Start to End | Straight |  | 0 | 0 | 0 | 0 | 0 | 0 | 2 | Pipe | WATER DI | 150 mm Ductile Iron Pipe | Circular | 4 | 0
P-121 (4) | <None> | WATER | 25.8 | 25.484 | 0.28% | <None> | <None> | 442175.4249 | 1823132.5648 | 442175.4249 | 1823021.043 | Basic | No | 150.000mm | 150.000mm | 10.000mm | <None> |  |  | 0 | 0 | ZONE 1 FRL R2 | 1 | 1 | 1 | 1 | 111.5218 | 111.5223 | 111.5218 | 111.5223 | 180° 0' 0.000" | 180° 0' 0.000" | Start to End | Start to End | Straight |  | 0 | 0 | 0 | 0 | 0 | 0 | 2 | Pipe | WATER DI | 150 mm Ductile Iron Pipe | Circular | 4 | 0
P-122 | <None> | WATER | 26.3 | 26.3 | 0% | <None> | <None> | 442569.6349 | 1823563.6171 | 442568.8349 | 1823563.6171 | Basic | No | 150.000mm | 150.000mm | 10.000mm | <None> |  |  | 0 | 0 | ZONE 1 FRL R2 | 0.7579 | 0.9079 | 0.9071 | 0.7671 | 0.8 | 0.8 | 0.8 | 0.8 | 270° 0' 0.000" | 270° 0' 0.000" | Start to End | Start to End | Straight |  | 0 | 0 | 0 | 0 | 0 | 0 | 2 | Pipe | WATER DI | 150 mm Ductile Iron Pipe | Circular | 5 | 0
P-122 (1) | <None> | WATER | 26.3 | 26.3 | 0% | <None> | <None> | 442568.8349 | 1823563.6171 | 442558.0149 | 1823563.6171 | Basic | No | 150.000mm | 150.000mm | 10.000mm | <None> |  |  | 0 | 0 | ZONE 1 FRL R2 | 0.7671 | 0.8574 | 0.7671 | 0.8041 | 10.82 | 10.82 | 10.82 | 10.82 | 270° 0' 0.000" | 270° 0' 0.000" | Start to End | Start to End | Straight |  | 0 | 0 | 0 | 0 | 0 | 0 | 2 | Pipe | WATER DI | 150 mm Ductile Iron Pipe | Circular | 4 | 0
P-122 (1) (1) | <None> | WATER | 26.3 | 26.3 | 0% | <None> | <None> | 442558.0149 | 1823563.6171 | 442557.2149 | 1823563.6171 | Basic | No | 150.000mm | 150.000mm | 10.000mm | <None> |  |  | 0 | 0 | ZONE 1 FRL R2 | 0.8019 | 0.9519 | 0.8041 | 0.9518 | 0.8 | 0.8 | 0.8 | 0.8 | 270° 0' 0.000" | 270° 0' 0.000" | Start to End | Start to End | Straight |  | 0 | 0 | 0 | 0 | 0 | 0 | 2 | Pipe | WATER DI | 150 mm Ductile Iron Pipe | Circular | 5 | 0
P-124 | <None> | WATER | 27.761 | 27.761 | 0% | <None> | <None> | 442201.8249 | 1823518.9245 | 442201.0249 | 1823518.9245 | Basic | No | 150.000mm | 150.000mm | 10.000mm | <None> |  |  | 0 | 0 | ZONE 1 FRL R2 | 0.8412 | 0.8504 | 0.8412 | 0.8504 | 0.8 | 0.8 | 0.8 | 0.8 | 270° 0' 0.000" | 270° 0' 0.000" | Start to End | Start to End | Straight |  | 0 | 0 | 0 | 0 | 0 | 0 | 2 | Pipe | WATER DI | 150 mm Ductile Iron Pipe | Circular | 5 | 0
P-124 (1) | <None> | WATER | 27.761 | 28.004 | -2.59% | <None> | <None> | 442201.0249 | 1823518.9245 | 442191.6249 | 1823518.9245 | Basic | No | 150.000mm | 150.000mm | 10.000mm | <None> |  |  | 0 | 0 | ZONE 1 FRL R2 | 0.715 | 0.8504 | 0.8504 | 0.715 | 9.4 | 9.4031 | 9.4 | 9.4031 | 270° 0' 0.000" | 270° 0' 0.000" | Start to End | Start to End | Straight |  | 0 | 0 | 0 | 0 | 0 | 0 | 2 | Pipe | WATER DI | 150 mm Ductile Iron Pipe | Circular | 3 | 0
P-124 (1) (1) | <None> | WATER | 28.004 | 28.004 | 0% | <None> | <None> | 442191.6249 | 1823518.9245 | 442190.8249 | 1823518.9245 | Basic | No | 150.000mm | 150.000mm | 10.000mm | <None> |  |  | 0 | 0 | ZONE 1 FRL R2 | 0.715 | 0.7241 | 0.715 | 0.7241 | 0.8 | 0.8 | 0.8 | 0.8 | 270° 0' 0.000" | 270° 0' 0.000" | Start to End | Start to End | Straight |  | 0 | 0 | 0 | 0 | 0 | 0 | 2 | Pipe | WATER DI | 150 mm Ductile Iron Pipe | Circular | 5 | 0
P-132 | <None> | WATER | 27.401 | 27.401 | 0% | <None> | <None> | 442242.4249 | 1823518.9245 | 442241.6249 | 1823518.9245 | Basic | No | 150.000mm | 150.000mm | 10.000mm | <None> |  |  | 0 | 0 | ZONE 1 FRL R2 | 0.5568 | 0.7081 | 0.5571 | 0.7081 | 0.8 | 0.8 | 0.8 | 0.8 | 270° 0' 0.000" | 270° 0' 0.000" | Start to End | Start to End | Straight |  | 0 | 0 | 0 | 0 | 0 | 0 | 2 | Pipe | WATER DI | 150 mm Ductile Iron Pipe | Circular | 5 | 0
P-132 (1) | <None> | WATER | 27.395 | 27.761 | -3.05% | <None> | <None> | 442214.6249 | 1823518.9245 | 442202.6249 | 1823518.9245 | Basic | No | 150.000mm | 150.000mm | 10.000mm | <None> |  |  | 0 | 0 | ZONE 1 FRL R2 | 0.832 | 1.0602 | 1.0602 | 0.832 | 12 | 12.0056 | 12 | 12.0056 | 270° 0' 0.000" | 270° 0' 0.000" | Start to End | Start to End | Straight |  | 0 | 0 | 0 | 0 | 0 | 0 | 2 | Pipe | WATER DI | 150 mm Ductile Iron Pipe | Circular | 3 | 0
P-132 (1) (1) | <None> | WATER | 27.761 | 27.761 | 0% | <None> | <None> | 442202.6249 | 1823518.9245 | 442201.8249 | 1823518.9245 | Basic | No | 150.000mm | 150.000mm | 10.000mm | <None> |  |  | 0 | 0 | ZONE 1 FRL R2 | 0.832 | 0.8412 | 0.832 | 0.8412 | 0.8 | 0.8 | 0.8 | 0.8 | 270° 0' 0.000" | 270° 0' 0.000" | Start to End | Start to End | Straight |  | 0 | 0 | 0 | 0 | 0 | 0 | 2 | Pipe | WATER DI | 150 mm Ductile Iron Pipe | Circular | 5 | 0
P-132 (2) | <None> | WATER | 27.198 | 27.395 | -1.31% | <None> | <None> | 442229.6249 | 1823518.9245 | 442214.6249 | 1823518.9245 | Basic | No | 150.000mm | 150.000mm | 10.000mm | <None> |  |  | 0 | 0 | ZONE 1 FRL R2 | 1.0602 | 1.0833 | 1.0833 | 1.0602 | 15 | 15.0013 | 15 | 15.0013 | 270° 0' 0.000" | 270° 0' 0.000" | Start to End | Start to End | Straight |  | 0 | 0 | 0 | 0 | 0 | 0 | 2 | Pipe | WATER DI | 150 mm Ductile Iron Pipe | Circular | 3 | 0
P-132 (3) | <None> | WATER | 27.401 | 27.198 | 1.69% | <None> | <None> | 442241.6249 | 1823518.9245 | 442229.6249 | 1823518.9245 | Basic | No | 150.000mm | 150.000mm | 10.000mm | <None> |  |  | 0 | 0 | ZONE 1 FRL R2 | 0.7081 | 1.0833 | 0.7081 | 1.0833 | 12 | 12.0017 | 12 | 12.0017 | 270° 0' 0.000" | 270° 0' 0.000" | Start to End | Start to End | Straight |  | 0 | 0 | 0 | 0 | 0 | 0 | 2 | Pipe | WATER DI | 150 mm Ductile Iron Pipe | Circular | 3 | 0
P-148 | <None> | WATER | 25.794 | 25.794 | 0% | <None> | <None> | 442704.3249 | 1823563.6171 | 442703.5249 | 1823563.6171 | Basic | No | 150.000mm | 150.000mm | 10.000mm | <None> |  |  | 0 | 0 | ZONE 1 FRL R2 | 0.6601 | 0.6747 | 0.6601 | 0.6747 | 0.8 | 0.8 | 0.8 | 0.8 | 270° 0' 0.000" | 270° 0' 0.000" | Start to End | Start to End | Straight |  | 0 | 0 | 0 | 0 | 0 | 0 | 2 | Pipe | WATER DI | 150 mm Ductile Iron Pipe | Circular | 5 | 0
P-148 (1) (1) | <None> | WATER | 25.539 | 25.539 | 0% | <None> | <None> | 442694.1249 | 1823563.6171 | 442693.3249 | 1823563.6171 | Basic | No | 150.000mm | 150.000mm | 10.000mm | <None> |  |  | 0 | 0 | ZONE 1 FRL R2 | 0.9338 | 0.9455 | 0.9455 | 0.9338 | 0.8 | 0.8 | 0.8 | 0.8 | 270° 0' 0.000" | 270° 0' 0.000" | Start to End | Start to End | Straight |  | 0 | 0 | 0 | 0 | 0 | 0 | 2 | Pipe | WATER DI | 150 mm Ductile Iron Pipe | Circular | 5 | 0
P-148 (2) | <None> | WATER | 25.794 | 25.539 | 2.71% | <None> | <None> | 442703.5249 | 1823563.6171 | 442694.1249 | 1823563.6171 | Basic | No | 150.000mm | 150.000mm | 10.000mm | <None> |  |  | 0 | 0 | ZONE 1 FRL R2 | 0.6747 | 0.9455 | 0.6747 | 0.9455 | 9.4 | 9.4035 | 9.4 | 9.4035 | 270° 0' 0.000" | 270° 0' 0.000" | Start to End | Start to End | Straight |  | 0 | 0 | 0 | 0 | 0 | 0 | 2 | Pipe | WATER DI | 150 mm Ductile Iron Pipe | Circular | 3 | 0
P-149 | <None> | WATER | 25.858 | 25.858 | 0% | <None> | <None> | 442050.5239 | 1822994.1075 | 442049.7239 | 1822994.1075 | Basic | No | 150.000mm | 150.000mm | 10.000mm | <None> |  |  | 0 | 0 | ZONE 1 FRL R2 | 0.9099 | 0.9122 | 0.9099 | 0.9122 | 0.8 | 0.8 | 0.8 | 0.8 | 270° 0' 0.000" | 270° 0' 0.000" | Start to End | Start to End | Straight |  | 0 | 0 | 0 | 0 | 0 | 0 | 2 | Pipe | WATER DI | 150 mm Ductile Iron Pipe | Circular | 5 | 0
P-149 (1) | <None> | WATER | 25.7 | 25.858 | -0.91% | <None> | <None> | 442037.7239 | 1822994.1075 | 442020.4193 | 1822994.1075 | Basic | No | 150.000mm | 150.000mm | 10.000mm | <None> |  |  | 0 | 0 | ZONE 1 FRL R2 | 1 | 1.1072 | 1.1072 | 1 | 17.3046 | 17.3053 | 17.3046 | 17.3053 | 270° 0' 0.000" | 270° 0' 0.000" | Start to End | Start to End | Straight |  | 0 | 0 | 0 | 0 | 0 | 0 | 2 | Pipe | WATER DI | 150 mm Ductile Iron Pipe | Circular | 4 | 0
P-149 (2) | <None> | WATER | 25.858 | 25.7 | 1.32% | <None> | <None> | 442049.7239 | 1822994.1075 | 442037.7239 | 1822994.1075 | Basic | No | 150.000mm | 150.000mm | 10.000mm | <None> |  |  | 0 | 0 | ZONE 1 FRL R2 | 0.9122 | 1.1072 | 0.9122 | 1.1072 | 12 | 12.001 | 12 | 12.001 | 270° 0' 0.000" | 270° 0' 0.000" | Start to End | Start to End | Straight |  | 0 | 0 | 0 | 0 | 0 | 0 | 2 | Pipe | WATER DI | 150 mm Ductile Iron Pipe | Circular | 3 | 0
P-150 | <None> | WATER | 26.075 | 26.075 | 0% | <None> | <None> | 442638.7249 | 1823563.6171 | 442637.9249 | 1823563.6171 | Basic | No | 150.000mm | 150.000mm | 10.000mm | <None> |  |  | 0 | 0 | ZONE 1 FRL R2 | 0.659 | 0.6729 | 0.659 | 0.6729 | 0.8 | 0.8 | 0.8 | 0.8 | 270° 0' 0.000" | 270° 0' 0.000" | Start to End | Start to End | Straight |  | 0 | 0 | 0 | 0 | 0 | 0 | 2 | Pipe | WATER DI | 150 mm Ductile Iron Pipe | Circular | 5 | 0
P-150 (1) | <None> | WATER | 26.075 | 25.886 | 2.01% | <None> | <None> | 442637.9249 | 1823563.6171 | 442628.5249 | 1823563.6171 | Basic | No | 150.000mm | 150.000mm | 10.000mm | <None> |  |  | 0 | 0 | ZONE 1 FRL R2 | 0.6729 | 0.8821 | 0.6729 | 0.8821 | 9.4 | 9.4019 | 9.4 | 9.4019 | 270° 0' 0.000" | 270° 0' 0.000" | Start to End | Start to End | Straight |  | 0 | 0 | 0 | 0 | 0 | 0 | 2 | Pipe | WATER DI | 150 mm Ductile Iron Pipe | Circular | 3 | 0
P-150 (1) (1) | <None> | WATER | 25.886 | 25.886 | 0% | <None> | <None> | 442628.5249 | 1823563.6171 | 442627.7249 | 1823563.6171 | Basic | No | 150.000mm | 150.000mm | 10.000mm | <None> |  |  | 0 | 0 | ZONE 1 FRL R2 | 0.8719 | 0.8821 | 0.8821 | 0.8719 | 0.8 | 0.8 | 0.8 | 0.8 | 270° 0' 0.000" | 270° 0' 0.000" | Start to End | Start to End | Straight |  | 0 | 0 | 0 | 0 | 0 | 0 | 2 | Pipe | WATER DI | 150 mm Ductile Iron Pipe | Circular | 5 | 0
P-152 | <None> | WATER | 26.028 | 26.028 | 0% | <None> | <None> | 442186.4249 | 1823229.6581 | 442186.4249 | 1823228.8581 | Basic | No | 150.000mm | 150.000mm | 10.000mm | <None> |  |  | 0 | 0 | ZONE 1 FRL R2 | 0.9997 | 1.0058 | 1 | 1.0058 | 0.8 | 0.8 | 0.8 | 0.8 | 180° 0' 0.000" | 180° 0' 0.000" | Start to End | Start to End | Straight |  | 0 | 0 | 0 | 0 | 0 | 0 | 2 | Pipe | WATER DI | 150 mm Ductile Iron Pipe | Circular | 5 | 0
P-152 (1) | <None> | WATER | 26.028 | 25.999 | 0.11% | <None> | <None> | 442186.4249 | 1823228.8581 | 442186.4249 | 1823202.7989 | Basic | No | 150.000mm | 150.000mm | 10.000mm | <None> |  |  | 0 | 0 | ZONE 1 FRL R2 | 1 | 1.0391 | 1.0058 | 1 | 26.0592 | 26.0592 | 26.0592 | 26.0592 | 180° 0' 0.000" | 180° 0' 0.000" | Start to End | Start to End | Straight |  | 0 | 0 | 0 | 0 | 0 | 0 | 2 | Pipe | WATER DI | 150 mm Ductile Iron Pipe | Circular | 4 | 0
P-152 (3) | <None> | WATER | 25.999 | 25.8 | 0.28% | <None> | <None> | 442186.4249 | 1823202.7989 | 442186.4249 | 1823132.5648 | Basic | No | 150.000mm | 150.000mm | 10.000mm | <None> |  |  | 0 | 0 | ZONE 1 FRL R2 | 1 | 1 | 1 | 1 | 70.2341 | 70.2344 | 70.2341 | 70.2344 | 180° 0' 0.000" | 180° 0' 0.000" | Start to End | Start to End | Straight |  | 0 | 0 | 0 | 0 | 0 | 0 | 2 | Pipe | WATER DI | 150 mm Ductile Iron Pipe | Circular | 4 | 0
P-152 (4) | <None> | WATER | 25.8 | 25.484 | 0.28% | <None> | <None> | 442186.4249 | 1823132.5648 | 442186.4249 | 1823021.043 | Basic | No | 150.000mm | 150.000mm | 10.000mm | <None> |  |  | 0 | 0 | ZONE 1 FRL R2 | 1 | 1 | 1 | 1 | 111.5218 | 111.5223 | 111.5218 | 111.5223 | 180° 0' 0.000" | 180° 0' 0.000" | Start to End | Start to End | Straight |  | 0 | 0 | 0 | 0 | 0 | 0 | 2 | Pipe | WATER DI | 150 mm Ductile Iron Pipe | Circular | 4 | 0
P-157 | <None> | WATER | 25.604 | 25.604 | 0% | <None> | <None> | 442758.9249 | 1823552.6171 | 442758.9249 | 1823553.4171 | Basic | No | 150.000mm | 150.000mm | 10.000mm | <None> |  |  | 0 | 0 | ZONE 1 FRL R2 | 0.8889 | 0.9044 | 0.9044 | 0.8889 | 0.8 | 0.8 | 0.8 | 0.8 | 0° 0' 0.000" | 0° 0' 0.000" | Start to End | Start to End | Straight |  | 0 | 0 | 0 | 0 | 0 | 0 | 2 | Pipe | WATER DI | 150 mm Ductile Iron Pipe | Circular | 5 | 0
P-157 (1) | <None> | WATER | 25.604 | 25.604 | 0% | <None> | <None> | 442758.9249 | 1823562.8171 | 442758.9249 | 1823563.6171 | Basic | No | 150.000mm | 150.000mm | 10.000mm | <None> |  |  | 0 | 0 | ZONE 1 FRL R2 | 0.7385 | 0.746 | 0.746 | 0.7385 | 0.8 | 0.8 | 0.8 | 0.8 | 0° 0' 0.000" | 0° 0' 0.000" | Start to End | Start to End | Straight |  | 0 | 0 | 0 | 0 | 0 | 0 | 2 | Pipe | WATER DI | 150 mm Ductile Iron Pipe | Circular | 5 | 0
P-157 (2) | <None> | WATER | 25.604 | 25.604 | 0% | <None> | <None> | 442758.9249 | 1823553.4171 | 442758.9249 | 1823562.8171 | Basic | No | 150.000mm | 150.000mm | 10.000mm | <None> |  |  | 0 | 0 | ZONE 1 FRL R2 | 0.746 | 0.8889 | 0.8889 | 0.746 | 9.4 | 9.4 | 9.4 | 9.4 | 0° 0' 0.000" | 0° 0' 0.000" | Start to End | Start to End | Straight |  | 0 | 0 | 0 | 0 | 0 | 0 | 2 | Pipe | WATER DI | 150 mm Ductile Iron Pipe | Circular | 4 | 0
P-158 | <None> | WATER | 25.555 | 25.555 | 0% | <None> | <None> | 442769.9249 | 1823552.6171 | 442769.9249 | 1823553.4171 | Basic | No | 150.000mm | 150.000mm | 10.000mm | <None> |  |  | 0 | 0 | ZONE 1 FRL R2 | 0.8976 | 0.9131 | 0.9131 | 0.8976 | 0.8 | 0.8 | 0.8 | 0.8 | 0° 0' 0.000" | 0° 0' 0.000" | Start to End | Start to End | Straight |  | 0 | 0 | 0 | 0 | 0 | 0 | 2 | Pipe | WATER DI | 150 mm Ductile Iron Pipe | Circular | 5 | 0
P-158 (1) | <None> | WATER | 25.555 | 25.555 | 0% | <None> | <None> | 442769.9249 | 1823562.8171 | 442769.9249 | 1823563.6171 | Basic | No | 150.000mm | 150.000mm | 10.000mm | <None> |  |  | 0 | 0 | ZONE 1 FRL R2 | 0.7416 | 0.7497 | 0.7497 | 0.7416 | 0.8 | 0.8 | 0.8 | 0.8 | 0° 0' 0.000" | 0° 0' 0.000" | Start to End | Start to End | Straight |  | 0 | 0 | 0 | 0 | 0 | 0 | 2 | Pipe | WATER DI | 150 mm Ductile Iron Pipe | Circular | 5 | 0
P-158 (2) | <None> | WATER | 25.555 | 25.555 | 0% | <None> | <None> | 442769.9249 | 1823553.4171 | 442769.9249 | 1823562.8171 | Basic | No | 150.000mm | 150.000mm | 10.000mm | <None> |  |  | 0 | 0 | ZONE 1 FRL R2 | 0.7497 | 0.8976 | 0.8976 | 0.7497 | 9.4 | 9.4 | 9.4 | 9.4 | 0° 0' 0.000" | 0° 0' 0.000" | Start to End | Start to End | Straight |  | 0 | 0 | 0 | 0 | 0 | 0 | 2 | Pipe | WATER DI | 150 mm Ductile Iron Pipe | Circular | 4 | 0
P-159 | <None> | WATER | 25.549 | 25.324 | 0.41% | <None> | <None> | 442657.7525 | 1823491.6071 | 442657.7525 | 1823437.0171 | Basic | No | 150.000mm | 150.000mm | 10.000mm | <None> |  |  | 0 | 0 | ZONE 1 FRL R2 | 0.8365 | 1.0682 | 0.852 | 0.8463 | 54.5901 | 54.5905 | 54.5901 | 54.5905 | 180° 0' 0.000" | 180° 0' 0.000" | Start to End | Start to End | Straight |  | 0 | 0 | 0 | 0 | 0 | 0 | 2 | Pipe | WATER DI | 150 mm Ductile Iron Pipe | Circular | 4 | 0
P-169 | <None> | WATER | 27.119 | 27.119 | 0% | <None> | <None> | 442370.0249 | 1823563.6171 | 442369.2249 | 1823563.6171 | Basic | No | 150.000mm | 150.000mm | 10.000mm | <None> |  |  | 0 | 0 | ZONE 1 FRL R2 | 0.644 | 0.658 | 0.644 | 0.658 | 0.8 | 0.8 | 0.8 | 0.8 | 270° 0' 0.000" | 270° 0' 0.000" | Start to End | Start to End | Straight |  | 0 | 0 | 0 | 0 | 0 | 0 | 2 | Pipe | WATER DI | 150 mm Ductile Iron Pipe | Circular | 5 | 0
P-169 (1) | <None> | WATER | 27.119 | 27.119 | 0% | <None> | <None> | 442369.2249 | 1823563.6171 | 442359.8249 | 1823563.6171 | Basic | No | 150.000mm | 150.000mm | 10.000mm | <None> |  |  | 0 | 0 | ZONE 1 FRL R2 | 0.658 | 0.7538 | 0.658 | 0.7043 | 9.4 | 9.4 | 9.4 | 9.4 | 270° 0' 0.000" | 270° 0' 0.000" | Start to End | Start to End | Straight |  | 0 | 0 | 0 | 0 | 0 | 0 | 2 | Pipe | WATER DI | 150 mm Ductile Iron Pipe | Circular | 4 | 0
P-169 (1) (1) | <None> | WATER | 27.119 | 27.119 | 0% | <None> | <None> | 442359.8249 | 1823563.6171 | 442359.0249 | 1823563.6171 | Basic | No | 150.000mm | 150.000mm | 10.000mm | <None> |  |  | 0 | 0 | ZONE 1 FRL R2 | 0.6978 | 0.7043 | 0.7043 | 0.6978 | 0.8 | 0.8 | 0.8 | 0.8 | 270° 0' 0.000" | 270° 0' 0.000" | Start to End | Start to End | Straight |  | 0 | 0 | 0 | 0 | 0 | 0 | 2 | Pipe | WATER DI | 150 mm Ductile Iron Pipe | Circular | 5 | 0
P-170 | <None> | WATER | 25.2 | 25.2 | 0% | <None> | <None> | 442253.4349 | 1823006.5275 | 442252.6349 | 1823006.5275 | Basic | No | 150.000mm | 150.000mm | 10.000mm | <None> |  |  | 0 | 0 | ZONE 1 FRL R2 | 0.6387 | 0.7887 | 0.7882 | 0.644 | 0.8 | 0.8 | 0.8 | 0.8 | 270° 0' 0.000" | 270° 0' 0.000" | Start to End | Start to End | Straight |  | 0 | 0 | 0 | 0 | 0 | 0 | 2 | Pipe | WATER DI | 150 mm Ductile Iron Pipe | Circular | 5 | 0
P-170 (1) | <None> | WATER | 25.2 | 25.234 | -0.28% | <None> | <None> | 442252.6349 | 1823006.5275 | 442240.6349 | 1823006.5275 | Basic | No | 150.000mm | 150.000mm | 10.000mm | <None> |  |  | 0 | 0 | ZONE 1 FRL R2 | 0.6202 | 0.7743 | 0.644 | 0.7743 | 12 | 12 | 12 | 12 | 270° 0' 0.000" | 270° 0' 0.000" | Start to End | Start to End | Straight |  | 0 | 0 | 0 | 0 | 0 | 0 | 2 | Pipe | WATER DI | 150 mm Ductile Iron Pipe | Circular | 4 | 0
P-170 (2) | <None> | WATER | 25.234 | 25.128 | 2.17% | <None> | <None> | 442240.6349 | 1823006.5275 | 442235.7617 | 1823006.5275 | Basic | No | 150.000mm | 150.000mm | 10.000mm | <None> |  |  | 0 | 0 | ZONE 1 FRL R2 | 0.7743 | 0.9339 | 0.7743 | 0.9339 | 4.8732 | 4.8743 | 4.8732 | 4.8743 | 270° 0' 0.000" | 270° 0' 0.000" | Start to End | Start to End | Straight |  | 0 | 0 | 0 | 0 | 0 | 0 | 2 | Pipe | WATER DI | 150 mm Ductile Iron Pipe | Circular | 3 | 0
P-170 (2) (1) | <None> | WATER | 25.128 | 25.218 | -0.26% | <None> | <None> | 442235.7617 | 1823006.5275 | 442201.1383 | 1823006.5275 | Basic | No | 150.000mm | 150.000mm | 10.000mm | <None> |  |  | 0 | 0 | ZONE 1 FRL R2 | 0.9339 | 1 | 0.9339 | 1 | 34.6234 | 34.6236 | 34.6234 | 34.6236 | 270° 0' 0.000" | 270° 0' 0.000" | Start to End | Start to End | Straight |  | 0 | 0 | 0 | 0 | 0 | 0 | 2 | Pipe | WATER DI | 150 mm Ductile Iron Pipe | Circular | 4 | 0
P-177(1) | 250 mm Ductile Iron [...] | WATER | 24.179 | 23.981 | 0.87% | <None> | Structure - (9855) | 442305.2249 | 1822778.9151 | 442305.025 | 1822801.859 | Basic | No | 250.000mm | 250.000mm | 10.000mm | <None> |  |  | 0 | 0 | ZONE 1 FRL R2 | 0 | 0 | -0.135 | -0.135 | 22.9448 | 22.9456 | 22.9448 | 22.9456 | 359° 30' 2.951" | 359° 30' 2.951" | Start to End | Start to End | Straight |  | 0 | 0 | 0 | 0 | 0 | 0 | 2 | Pipe | WATER DI | 250 mm Ductile Iron Pipe | Circular | 2 | 0
P-177(1) (2) | 250 mm Ductile Iron [...] | WATER | 24.659 | 25.102 | -0.52% | <None> | Structure - (9849) | 442305.2249 | 1823117.3248 | 442305.2249 | 1823202.6133 | Basic | No | 250.000mm | 250.000mm | 10.000mm | <None> |  |  | 0 | 0 | ZONE 1 FRL R2 | 0.9981 | 1.2419 | 1.2419 | 0.9981 | 85.2885 | 85.2897 | 85.2885 | 85.2897 | 0° 0' 0.000" | 0° 0' 0.000" | Start to End | Start to End | Straight |  | 0 | 0 | 0 | 0 | 0 | 0 | 2 | Pipe | WATER DI | 250 mm Ductile Iron Pipe | Circular | 3 | 0
P-177(1) (2) (1) | 250 mm Ductile Iron [...] | WATER | 25.464 | 25.464 | 0% | <None> | <None> | 442305.2249 | 1823228.8581 | 442305.2249 | 1823229.6581 | Basic | No | 250.000mm | 250.000mm | 10.000mm | <None> |  |  | 0 | 0 | ZONE 1 FRL R2 | 0.733 | 0.7378 | 0.733 | 0.7378 | 0.8 | 0.8 | 0.8 | 0.8 | 0° 0' 0.000" | 0° 0' 0.000" | Start to End | Start to End | Straight |  | 0 | 0 | 0 | 0 | 0 | 0 | 2 | Pipe | WATER DI | 250 mm Ductile Iron Pipe | Circular | 5 | 0
P-177(1) (2) (2) | 250 mm Ductile Iron [...] | WATER | 25.287 | 25.464 | -3.49% | Structure - (9847) | Structure - (9848) | 442305.2249 | 1823214.5233 | 442305.2249 | 1823219.5992 | Basic | No | 250.000mm | 250.000mm | 10.000mm | <None> |  |  | 0 | 0 | ZONE 1 FRL R2 | 0.7084 | 0.8803 | 0.8803 | 0.7084 | 5.0759 | 5.079 | 5.0759 | 5.079 | 0° 0' 0.000" | 0° 0' 0.000" | Start to End | Start to End | Straight |  | 0 | 0 | 0 | 0 | 0 | 0 | 2 | Pipe | WATER DI | 250 mm Ductile Iron Pipe | Circular | 1 | 0
P-177(1) (2) (2) (1) | 250 mm Ductile Iron [...] | WATER | 25.464 | 25.464 | 0% | Structure - (9848) | <None> | 442305.2249 | 1823219.5992 | 442305.2249 | 1823228.8581 | Basic | No | 250.000mm | 250.000mm | 10.000mm | <None> |  |  | 0 | 0 | ZONE 1 FRL R2 | 0.7084 | 0.733 | 0.7084 | 0.733 | 9.2589 | 9.2589 | 9.2589 | 9.2589 | 0° 0' 0.000" | 0° 0' 0.000" | Start to End | Start to End | Straight |  | 0 | 0 | 0 | 0 | 0 | 0 | 2 | Pipe | WATER DI | 250 mm Ductile Iron Pipe | Circular | 3 | 0
P-177(1) (2) (3) | 250 mm Ductile Iron [...] | WATER | 25.102 | 25.287 | -1.55% | Structure - (9849) | Structure - (9847) | 442305.2249 | 1823202.6133 | 442305.2249 | 1823214.5233 | Basic | No | 250.000mm | 250.000mm | 10.000mm | <None> |  |  | 0 | 0 | ZONE 1 FRL R2 | 0.8803 | 0.9981 | 0.9981 | 0.8803 | 11.9099 | 11.9114 | 11.9099 | 11.9114 | 0° 0' 0.000" | 0° 0' 0.000" | Start to End | Start to End | Straight |  | 0 | 0 | 0 | 0 | 0 | 0 | 2 | Pipe | WATER DI | 250 mm Ductile Iron Pipe | Circular | 1 | 0
P-177(1) (3) | 250 mm Ductile Iron [...] | WATER | 24.668 | 24.918 | -0.26% | <None> | <None> | 442305.2249 | 1823022.7829 | 442305.2249 | 1823117.3248 | Basic | No | 250.000mm | 250.000mm | 10.000mm | <None> |  |  | 0 | 0 | ZONE 1 FRL R2 | 0.9825 | 1.0123 | 1.0123 | 0.9825 | 94.5419 | 94.5422 | 94.5419 | 94.5422 | 0° 0' 0.000" | 0° 0' 0.000" | Start to End | Start to End | Straight |  | 0 | 0 | 0 | 0 | 0 | 0 | 2 | Pipe | WATER DI | 250 mm Ductile Iron Pipe | Circular | 4 | 0
P-177(1) (4) | 250 mm Ductile Iron [...] | WATER | 24.502 | 24.668 | -0.55% | Structure - (9850) | <None> | 442305.2249 | 1822992.5945 | 442305.2249 | 1823022.7829 | Basic | No | 250.000mm | 250.000mm | 10.000mm | <None> |  |  | 0 | 0 | ZONE 1 FRL R2 | 1.0123 | 1.1081 | 1.1081 | 1.0123 | 30.1885 | 30.1889 | 30.1885 | 30.1889 | 0° 0' 0.000" | 0° 0' 0.000" | Start to End | Start to End | Straight |  | 0 | 0 | 0 | 0 | 0 | 0 | 2 | Pipe | WATER DI | 250 mm Ductile Iron Pipe | Circular | 3 | 0
P-177(1) (5) | 250 mm Ductile Iron [...] | WATER | 24.364 | 24.502 | -0.17% | Structure - (9851) | Structure - (9850) | 442305.2249 | 1822912.6674 | 442305.2249 | 1822992.5945 | Basic | No | 250.000mm | 250.000mm | 10.000mm | <None> |  |  | 0 | 0 | ZONE 1 FRL R2 | 1.0593 | 1.1081 | 1.0593 | 1.1081 | 79.9271 | 79.9272 | 79.9271 | 79.9272 | 0° 0' 0.000" | 0° 0' 0.000" | Start to End | Start to End | Straight |  | 0 | 0 | 0 | 0 | 0 | 0 | 2 | Pipe | WATER DI | 250 mm Ductile Iron Pipe | Circular | 2 | 0
P-177(1) (6) | 250 mm Ductile Iron [...] | WATER | 24.221 | 24.364 | -0.36% | Structure - (9852) | Structure - (9851) | 442305.2249 | 1822872.4352 | 442305.2249 | 1822912.6674 | Basic | No | 250.000mm | 250.000mm | 10.000mm | <None> |  |  | 0 | 0 | ZONE 1 FRL R2 | 1.0593 | 1.1087 | 1.1087 | 1.0593 | 40.2322 | 40.2324 | 40.2322 | 40.2324 | 0° 0' 0.000" | 0° 0' 0.000" | Start to End | Start to End | Straight |  | 0 | 0 | 0 | 0 | 0 | 0 | 2 | Pipe | WATER DI | 250 mm Ductile Iron Pipe | Circular | 2 | 0
P-177(1) (7) | 250 mm Ductile Iron [...] | WATER | 23.981 | 24.221 | -0.34% | Structure - (9855) | Structure - (9852) | 442305.025 | 1822801.859 | 442305.2249 | 1822872.4352 | Basic | No | 250.000mm | 250.000mm | 10.000mm | <None> |  |  | 0 | 0 | ZONE 1 FRL R2 | 1.1087 | 1.1533 | -0.135 | 1.1087 | 70.5765 | 70.5769 | 70.5765 | 70.5769 | 0° 9' 44.223" | 0° 9' 44.223" | Start to End | Start to End | Straight |  | 0 | 0 | 0 | 0 | 0 | 0 | 2 | Pipe | WATER DI | 250 mm Ductile Iron Pipe | Circular | 2 | 0
P-180 | <None> | WATER | 27.98 | 27.98 | 0% | <None> | <None> | 442190.8249 | 1823529.9245 | 442190.0249 | 1823529.9245 | Basic | No | 150.000mm | 150.000mm | 10.000mm | <None> |  |  | 0 | 0 | ZONE 1 FRL R2 | 0.6631 | 0.8265 | 0.6631 | 0.8265 | 0.8 | 0.8 | 0.8 | 0.8 | 270° 0' 0.000" | 270° 0' 0.000" | Start to End | Start to End | Straight |  | 0 | 0 | 0 | 0 | 0 | 0 | 2 | Pipe | WATER DI | 150 mm Ductile Iron Pipe | Circular | 5 | 0
P-180 (1) | <None> | WATER | 27.896 | 28.067 | -1.05% | <None> | <None> | 442178.0249 | 1823529.9245 | 442161.7626 | 1823529.9245 | Basic | No | 150.000mm | 150.000mm | 10.000mm | <None> |  |  | 0 | 0 | ZONE 1 FRL R2 | 0.98 | 1.1194 | 1.1188 | 0.9929 | 16.2623 | 16.2632 | 16.2623 | 16.2632 | 270° 0' 0.000" | 270° 0' 0.000" | Start to End | Start to End | Straight |  | 0 | 0 | 0 | 0 | 0 | 0 | 2 | Pipe | WATER DI | 150 mm Ductile Iron Pipe | Circular | 3 | 0
P-180 (1) (1) | <None> | WATER | 28.067 | 28.268 | -1.12% | <None> | <None> | 442161.7626 | 1823529.9245 | 442143.914 | 1823529.9245 | Basic | No | 150.000mm | 150.000mm | 10.000mm | <None> |  |  | 0 | 0 | ZONE 1 FRL R2 | 0.9929 | 1.0192 | 0.9929 | 1.0192 | 17.8486 | 17.8497 | 17.8486 | 17.8497 | 270° 0' 0.000" | 270° 0' 0.000" | Start to End | Start to End | Straight |  | 0 | 0 | 0 | 0 | 0 | 0 | 2 | Pipe | WATER DI | 150 mm Ductile Iron Pipe | Circular | 3 | 0
P-180 (2) | <None> | WATER | 28.268 | 28.38 | -1.92% | <None> | <None> | 442143.914 | 1823529.9245 | 442138.0501 | 1823529.9245 | Basic | No | 150.000mm | 150.000mm | 10.000mm | <None> |  |  | 0 | 0 | ZONE 1 FRL R2 | 0.9898 | 1.0192 | 1.0192 | 1 | 5.864 | 5.865 | 5.864 | 5.865 | 270° 0' 0.000" | 270° 0' 0.000" | Start to End | Start to End | Straight |  | 0 | 0 | 0 | 0 | 0 | 0 | 2 | Pipe | WATER DI | 150 mm Ductile Iron Pipe | Circular | 3 | 0
P-180 (2) (1) | <None> | WATER | 27.98 | 27.896 | 0.7% | <None> | <None> | 442190.0249 | 1823529.9245 | 442178.0249 | 1823529.9245 | Basic | No | 150.000mm | 150.000mm | 10.000mm | <None> |  |  | 0 | 0 | ZONE 1 FRL R2 | 0.8265 | 1.1188 | 0.8265 | 1.1188 | 12 | 12.0003 | 12 | 12.0003 | 270° 0' 0.000" | 270° 0' 0.000" | Start to End | Start to End | Straight |  | 0 | 0 | 0 | 0 | 0 | 0 | 2 | Pipe | WATER DI | 150 mm Ductile Iron Pipe | Circular | 4 | 0
P-183 | <None> | WATER | 25.549 | 25.549 | 0% | <None> | <None> | 442657.7525 | 1823491.6071 | 442656.9525 | 1823491.6071 | Basic | No | 150.000mm | 150.000mm | 10.000mm | <None> |  |  | 0 | 0 | ZONE 1 FRL R2 | 0.8497 | 1.0005 | 0.852 | 1.0005 | 0.8 | 0.8 | 0.8 | 0.8 | 270° 0' 0.000" | 270° 0' 0.000" | Start to End | Start to End | Straight |  | 0 | 0 | 0 | 0 | 0 | 0 | 2 | Pipe | WATER DI | 150 mm Ductile Iron Pipe | Circular | 5 | 0
P-183 (1) | <None> | WATER | 25.549 | 25.488 | 0.49% | <None> | <None> | 442656.9525 | 1823491.6071 | 442644.4614 | 1823491.6071 | Basic | No | 150.000mm | 150.000mm | 10.000mm | <None> |  |  | 0 | 0 | ZONE 1 FRL R2 | 1.0005 | 1.1334 | 1.0005 | 1.1144 | 12.4911 | 12.4913 | 12.4911 | 12.4913 | 270° 0' 0.000" | 270° 0' 0.000" | Start to End | Start to End | Straight |  | 0 | 0 | 0 | 0 | 0 | 0 | 2 | Pipe | WATER DI | 150 mm Ductile Iron Pipe | Circular | 4 | 0
P-183 (1) (1) | <None> | WATER | 25.488 | 26.278 | -0.31% | <None> | <None> | 442644.4614 | 1823491.6071 | 442393.198 | 1823491.6071 | Basic | No | 150.000mm | 150.000mm | 10.000mm | <None> |  |  | 0 | 0 | ZONE 1 FRL R2 | 1.0512 | 1.1285 | 1.1144 | 1.1285 | 251.2634 | 251.2647 | 251.2634 | 251.2647 | 270° 0' 0.000" | 270° 0' 0.000" | Start to End | Start to End | Straight |  | 0 | 0 | 0 | 0 | 0 | 0 | 2 | Pipe | WATER DI | 150 mm Ductile Iron Pipe | Circular | 5 | 0
P-187 | <None> | WATER | 26.82 | 26.82 | 0% | <None> | <None> | 442242.4249 | 1823401.7346 | 442241.6249 | 1823401.7346 | Basic | No | 150.000mm | 150.000mm | 10.000mm | <None> |  |  | 0 | 0 | ZONE 1 FRL R2 | 1 | 1.0081 | 1 | 1.0081 | 0.8 | 0.8 | 0.8 | 0.8 | 270° 0' 0.000" | 270° 0' 0.000" | Start to End | Start to End | Straight |  | 0 | 0 | 0 | 0 | 0 | 0 | 2 | Pipe | WATER DI | 150 mm Ductile Iron Pipe | Circular | 5 | 0
P-187 (1) | <None> | WATER | 26.82 | 27.241 | -0.64% | <None> | <None> | 442241.6249 | 1823401.7346 | 442175.8947 | 1823401.7346 | Basic | No | 150.000mm | 150.000mm | 10.000mm | <None> |  |  | 0 | 0 | ZONE 1 FRL R2 | 0.9831 | 1.0221 | 1.0081 | 1 | 65.7303 | 65.7316 | 65.7303 | 65.7316 | 270° 0' 0.000" | 270° 0' 0.000" | Start to End | Start to End | Straight |  | 0 | 0 | 0 | 0 | 0 | 0 | 2 | Pipe | WATER DI | 150 mm Ductile Iron Pipe | Circular | 4 | 0
P-187 (2) | <None> | WATER | 27.241 | 28.194 | -0.61% | <None> | <None> | 442175.8947 | 1823401.7346 | 442020.8116 | 1823401.7346 | Basic | No | 150.000mm | 150.000mm | 10.000mm | <None> |  |  | 0 | 0 | ZONE 1 FRL R2 | 0.9998 | 1.0014 | 1 | 1 | 155.083 | 155.086 | 155.083 | 155.086 | 270° 0' 0.000" | 270° 0' 0.000" | Start to End | Start to End | Straight |  | 0 | 0 | 0 | 0 | 0 | 0 | 2 | Pipe | WATER DI | 150 mm Ductile Iron Pipe | Circular | 4 | 0
P-190 | <None> | WATER | 25.555 | 25.555 | 0% | <None> | <None> | 442769.9249 | 1823563.6171 | 442769.9249 | 1823564.4171 | Basic | No | 150.000mm | 150.000mm | 10.000mm | <None> |  |  | 0 | 0 | ZONE 1 FRL R2 | 0.7413 | 0.8983 | 0.7416 | 0.8983 | 0.8 | 0.8 | 0.8 | 0.8 | 0° 0' 0.000" | 0° 0' 0.000" | Start to End | Start to End | Straight |  | 0 | 0 | 0 | 0 | 0 | 0 | 2 | Pipe | WATER DI | 150 mm Ductile Iron Pipe | Circular | 5 | 0
P-190 (1) | <None> | WATER | 25.48 | 25.721 | -0.46% | <None> | <None> | 442769.9249 | 1823576.4171 | 442769.9249 | 1823628.605 | Basic | No | 150.000mm | 150.000mm | 10.000mm | <None> |  |  | 0 | 0 | ZONE 1 FRL R2 | 0.9809 | 1.0596 | 1.0275 | 1 | 52.1879 | 52.1885 | 52.1879 | 52.1885 | 0° 0' 0.000" | 0° 0' 0.000" | Start to End | Start to End | Straight |  | 0 | 0 | 0 | 0 | 0 | 0 | 2 | Pipe | WATER DI | 150 mm Ductile Iron Pipe | Circular | 4 | 0
P-190 (2) | <None> | WATER | 25.555 | 25.48 | 0.62% | <None> | <None> | 442769.9249 | 1823564.4171 | 442769.9249 | 1823576.4171 | Basic | No | 150.000mm | 150.000mm | 10.000mm | <None> |  |  | 0 | 0 | ZONE 1 FRL R2 | 0.8983 | 1.0275 | 0.8983 | 1.0275 | 12 | 12.0002 | 12 | 12.0002 | 0° 0' 0.000" | 0° 0' 0.000" | Start to End | Start to End | Straight |  | 0 | 0 | 0 | 0 | 0 | 0 | 2 | Pipe | WATER DI | 150 mm Ductile Iron Pipe | Circular | 4 | 0
P-191 | <None> | WATER | 27.119 | 27.119 | 0% | <None> | <None> | 442359.0249 | 1823563.6171 | 442358.2249 | 1823563.6171 | Basic | No | 150.000mm | 150.000mm | 10.000mm | <None> |  |  | 0 | 0 | ZONE 1 FRL R2 | 0.6976 | 0.8524 | 0.6978 | 0.8524 | 0.8 | 0.8 | 0.8 | 0.8 | 270° 0' 0.000" | 270° 0' 0.000" | Start to End | Start to End | Straight |  | 0 | 0 | 0 | 0 | 0 | 0 | 2 | Pipe | WATER DI | 150 mm Ductile Iron Pipe | Circular | 5 | 0
P-191 (1) | <None> | WATER | 27.012 | 27.079 | -0.55% | <None> | <None> | 442346.2249 | 1823563.6171 | 442334.0065 | 1823563.6171 | Basic | No | 150.000mm | 150.000mm | 10.000mm | <None> |  |  | 0 | 0 | ZONE 1 FRL R2 | 0.9847 | 1.0137 | 1.0016 | 1 | 12.2184 | 12.2186 | 12.2184 | 12.2186 | 270° 0' 0.000" | 270° 0' 0.000" | Start to End | Start to End | Straight |  | 0 | 0 | 0 | 0 | 0 | 0 | 2 | Pipe | WATER DI | 150 mm Ductile Iron Pipe | Circular | 4 | 0
P-191 (2) | <None> | WATER | 27.119 | 27.012 | 0.9% | <None> | <None> | 442358.2249 | 1823563.6171 | 442346.2249 | 1823563.6171 | Basic | No | 150.000mm | 150.000mm | 10.000mm | <None> |  |  | 0 | 0 | ZONE 1 FRL R2 | 0.8524 | 1.0016 | 0.8524 | 1.0016 | 12 | 12.0005 | 12 | 12.0005 | 270° 0' 0.000" | 270° 0' 0.000" | Start to End | Start to End | Straight |  | 0 | 0 | 0 | 0 | 0 | 0 | 2 | Pipe | WATER DI | 150 mm Ductile Iron Pipe | Circular | 4 | 0
P-194 | <None> | WATER | 25.513 | 25.513 | 0% | <None> | <None> | 442298.0149 | 1823242.0781 | 442298.0149 | 1823241.2781 | Basic | No | 150.000mm | 150.000mm | 10.000mm | <None> |  |  | 0 | 0 | ZONE 1 FRL R2 | 0.8243 | 0.9743 | 0.9743 | 0.8275 | 0.8 | 0.8 | 0.8 | 0.8 | 180° 0' 0.000" | 180° 0' 0.000" | Start to End | Start to End | Straight |  | 0 | 0 | 0 | 0 | 0 | 0 | 2 | Pipe | WATER DI | 150 mm Ductile Iron Pipe | Circular | 5 | 0
P-194 (1) | <None> | WATER | 25.344 | 25.154 | 0.28% | <None> | <None> | 442298.0149 | 1823216.8581 | 442298.0149 | 1823150.108 | Basic | No | 150.000mm | 150.000mm | 10.000mm | <None> |  |  | 0 | 0 | ZONE 1 FRL R2 | 0.9906 | 1.1006 | 1.0873 | 1.0124 | 66.7501 | 66.7504 | 66.7501 | 66.7504 | 180° 0' 0.000" | 180° 0' 0.000" | Start to End | Start to End | Straight |  | 0 | 0 | 0 | 0 | 0 | 0 | 2 | Pipe | WATER DI | 150 mm Ductile Iron Pipe | Circular | 4 | 0
P-194 (1) (2) | <None> | WATER | 25.154 | 24.744 | 0.23% | <None> | <None> | 442298.0149 | 1823150.108 | 442298.0149 | 1822969.0722 | Basic | No | 150.000mm | 150.000mm | 10.000mm | <None> |  |  | 0 | 0 | ZONE 1 FRL R2 | 1 | 1.0124 | 1.0124 | 1 | 181.0358 | 181.0363 | 181.0358 | 181.0363 | 180° 0' 0.000" | 180° 0' 0.000" | Start to End | Start to End | Straight |  | 0 | 0 | 0 | 0 | 0 | 0 | 2 | Pipe | WATER DI | 150 mm Ductile Iron Pipe | Circular | 4 | 0
P-194 (2) | <None> | WATER | 25.513 | 25.38 | 1.26% | <None> | <None> | 442298.0149 | 1823241.2781 | 442298.0149 | 1823230.6381 | Basic | No | 150.000mm | 150.000mm | 10.000mm | <None> |  |  | 0 | 0 | ZONE 1 FRL R2 | 0.8275 | 0.9453 | 0.8275 | 0.876 | 10.64 | 10.6408 | 10.64 | 10.6408 | 180° 0' 0.000" | 180° 0' 0.000" | Start to End | Start to End | Straight |  | 0 | 0 | 0 | 0 | 0 | 0 | 2 | Pipe | WATER DI | 150 mm Ductile Iron Pipe | Circular | 3 | 0
P-194 (2) (1) | <None> | WATER | 25.38 | 25.38 | 0.01% | <None> | <None> | 442298.0149 | 1823229.6581 | 442298.0149 | 1823228.8657 | Basic | No | 150.000mm | 150.000mm | 10.000mm | <None> |  |  | 0 | 0 | ZONE 1 FRL R2 | 1.0115 | 1.021 | 1.0115 | 1.021 | 0.7924 | 0.7924 | 0.7924 | 0.7924 | 180° 0' 0.000" | 180° 0' 0.000" | Start to End | Start to End | Straight |  | 0 | 0 | 0 | 0 | 0 | 0 | 2 | Pipe | WATER DI | 150 mm Ductile Iron Pipe | Circular | 5 | 0
P-194 (2) (1) (1) | <None> | WATER | 25.38 | 25.344 | 0.3% | <None> | <None> | 442298.0149 | 1823228.8657 | 442298.0149 | 1823216.8581 | Basic | No | 150.000mm | 150.000mm | 10.000mm | <None> |  |  | 0 | 0 | ZONE 1 FRL R2 | 1.021 | 1.0873 | 1.021 | 1.0873 | 12.0076 | 12.0076 | 12.0076 | 12.0076 | 180° 0' 0.000" | 180° 0' 0.000" | Start to End | Start to End | Straight |  | 0 | 0 | 0 | 0 | 0 | 0 | 2 | Pipe | WATER DI | 150 mm Ductile Iron Pipe | Circular | 4 | 0
P-194 (2) (2) | <None> | WATER | 25.38 | 25.38 | -0.01% | <None> | <None> | 442298.0149 | 1823230.6381 | 442298.0149 | 1823229.6581 | Basic | No | 150.000mm | 150.000mm | 10.000mm | <None> |  |  | 0 | 0 | ZONE 1 FRL R2 | 0.862 | 1.012 | 0.876 | 1.0115 | 0.98 | 0.98 | 0.98 | 0.98 | 180° 0' 0.000" | 180° 0' 0.000" | Start to End | Start to End | Straight |  | 0 | 0 | 0 | 0 | 0 | 0 | 2 | Pipe | WATER DI | 150 mm Ductile Iron Pipe | Circular | 5 | 0
P-196 | <None> | WATER | 27.761 | 27.761 | 0% | <None> | <None> | 442201.8249 | 1823518.9245 | 442201.8249 | 1823519.7245 | Basic | No | 150.000mm | 150.000mm | 10.000mm | <None> |  |  | 0 | 0 | ZONE 1 FRL R2 | 0.8257 | 0.8412 | 0.8412 | 0.8257 | 0.8 | 0.8 | 0.8 | 0.8 | 0° 0' 0.000" | 0° 0' 0.000" | Start to End | Start to End | Straight |  | 0 | 0 | 0 | 0 | 0 | 0 | 2 | Pipe | WATER DI | 150 mm Ductile Iron Pipe | Circular | 5 | 0
P-196 (1) | <None> | WATER | 27.761 | 27.636 | 1.04% | <None> | <None> | 442201.8249 | 1823529.9245 | 442201.8249 | 1823541.9245 | Basic | No | 150.000mm | 150.000mm | 10.000mm | <None> |  |  | 0 | 0 | ZONE 1 FRL R2 | 0.6437 | 1.0437 | 0.6439 | 1.0437 | 12 | 12.0006 | 12 | 12.0006 | 0° 0' 0.000" | 0° 0' 0.000" | Start to End | Start to End | Straight |  | 0 | 0 | 0 | 0 | 0 | 0 | 2 | Pipe | WATER DI | 150 mm Ductile Iron Pipe | Circular | 3 | 0
P-196 (1) (1) | <None> | WATER | 27.636 | 27.846 | -0.98% | <None> | <None> | 442201.8249 | 1823541.9245 | 442201.8249 | 1823563.2636 | Basic | No | 150.000mm | 150.000mm | 10.000mm | <None> |  |  | 0 | 0 | ZONE 1 FRL R2 | 0.99 | 1.0571 | 1.0437 | 0.99 | 21.3391 | 21.3401 | 21.3391 | 21.3401 | 0° 0' 0.000" | 0° 0' 0.000" | Start to End | Start to End | Straight |  | 0 | 0 | 0 | 0 | 0 | 0 | 2 | Pipe | WATER DI | 150 mm Ductile Iron Pipe | Circular | 4 | 0
P-196 (1) (1) (1) | <None> | WATER | 27.846 | 28.012 | -0.4% | <None> | <None> | 442201.8249 | 1823563.2636 | 442201.8249 | 1823604.4324 | Basic | No | 150.000mm | 150.000mm | 10.000mm | <None> |  |  | 0 | 0 | ZONE 1 FRL R2 | 0.9854 | 1.1784 | 0.99 | 1 | 41.1688 | 41.1691 | 41.1688 | 41.1691 | 0° 0' 0.000" | 0° 0' 0.000" | Start to End | Start to End | Straight |  | 0 | 0 | 0 | 0 | 0 | 0 | 2 | Pipe | WATER DI | 150 mm Ductile Iron Pipe | Circular | 4 | 0
P-196 (2) | <None> | WATER | 27.761 | 27.761 | 0% | <None> | <None> | 442201.8249 | 1823519.7245 | 442201.8249 | 1823529.9245 | Basic | No | 150.000mm | 150.000mm | 10.000mm | <None> |  |  | 0 | 0 | ZONE 1 FRL R2 | 0.6439 | 0.8257 | 0.8257 | 0.6439 | 10.2 | 10.2 | 10.2 | 10.2 | 0° 0' 0.000" | 0° 0' 0.000" | Start to End | Start to End | Straight |  | 0 | 0 | 0 | 0 | 0 | 0 | 2 | Pipe | WATER DI | 150 mm Ductile Iron Pipe | Circular | 4 | 0
P-197 | <None> | WATER | 26.013 | 26.013 | 0% | <None> | <None> | 442061.5239 | 1822994.1075 | 442062.3239 | 1822994.1075 | Basic | No | 150.000mm | 150.000mm | 10.000mm | <None> |  |  | 0 | 0 | ZONE 1 FRL R2 | 0.7203 | 0.7226 | 0.7226 | 0.7203 | 0.8 | 0.8 | 0.8 | 0.8 | 90° 0' 0.000" | 90° 0' 0.000" | Start to End | Start to End | Straight |  | 0 | 0 | 0 | 0 | 0 | 0 | 2 | Pipe | WATER DI | 150 mm Ductile Iron Pipe | Circular | 5 | 0
P-197 (1) | <None> | WATER | 25.691 | 25.641 | 0.22% | <None> | <None> | 442074.3239 | 1822994.1075 | 442097.0248 | 1822994.1075 | Basic | No | 150.000mm | 150.000mm | 10.000mm | <None> |  |  | 0 | 0 | ZONE 1 FRL R2 | 0.9909 | 1.0075 | 1.0075 | 0.9909 | 22.7009 | 22.701 | 22.7009 | 22.701 | 90° 0' 0.000" | 90° 0' 0.000" | Start to End | Start to End | Straight |  | 0 | 0 | 0 | 0 | 0 | 0 | 2 | Pipe | WATER DI | 150 mm Ductile Iron Pipe | Circular | 4 | 0
P-197 (1) (1) | <None> | WATER | 25.641 | 25.78 | -1.16% | <None> | <None> | 442097.0248 | 1822994.1075 | 442109.0248 | 1822994.1075 | Basic | No | 150.000mm | 150.000mm | 10.000mm | <None> |  |  | 0 | 0 | ZONE 1 FRL R2 | 0.8127 | 0.9909 | 0.9909 | 0.8127 | 12 | 12.0008 | 12 | 12.0008 | 90° 0' 0.000" | 90° 0' 0.000" | Start to End | Start to End | Straight |  | 0 | 0 | 0 | 0 | 0 | 0 | 2 | Pipe | WATER DI | 150 mm Ductile Iron Pipe | Circular | 3 | 0
P-197 (1) (1) (1) | <None> | WATER | 25.78 | 25.78 | 0% | <None> | <None> | 442109.0248 | 1822994.1075 | 442109.8248 | 1822994.1075 | Basic | No | 150.000mm | 150.000mm | 10.000mm | <None> |  |  | 0 | 0 | ZONE 1 FRL R2 | 0.8098 | 0.8127 | 0.8127 | 0.8098 | 0.8 | 0.8 | 0.8 | 0.8 | 90° 0' 0.000" | 90° 0' 0.000" | Start to End | Start to End | Straight |  | 0 | 0 | 0 | 0 | 0 | 0 | 2 | Pipe | WATER DI | 150 mm Ductile Iron Pipe | Circular | 5 | 0
P-197 (2) | <None> | WATER | 26.013 | 25.691 | 2.68% | <None> | <None> | 442062.3239 | 1822994.1075 | 442074.3239 | 1822994.1075 | Basic | No | 150.000mm | 150.000mm | 10.000mm | <None> |  |  | 0 | 0 | ZONE 1 FRL R2 | 0.7203 | 1.0075 | 0.7203 | 1.0075 | 12 | 12.0043 | 12 | 12.0043 | 90° 0' 0.000" | 90° 0' 0.000" | Start to End | Start to End | Straight |  | 0 | 0 | 0 | 0 | 0 | 0 | 2 | Pipe | WATER DI | 150 mm Ductile Iron Pipe | Circular | 3 | 0
P-203 | <None> | WATER | 26.401 | 26.401 | 0% | <None> | <None> | 442491.6249 | 1823563.6171 | 442490.8249 | 1823563.6171 | Basic | No | 150.000mm | 150.000mm | 10.000mm | <None> |  |  | 0 | 0 | ZONE 1 FRL R2 | 0.8678 | 1.0233 | 0.8682 | 1.0233 | 0.8 | 0.8 | 0.8 | 0.8 | 270° 0' 0.000" | 270° 0' 0.000" | Start to End | Start to End | Straight |  | 0 | 0 | 0 | 0 | 0 | 0 | 2 | Pipe | WATER DI | 150 mm Ductile Iron Pipe | Circular | 5 | 0
P-203 (1) | <None> | WATER | 26.504 | 26.699 | -0.68% | <None> | <None> | 442478.8249 | 1823563.6171 | 442450.2048 | 1823563.6171 | Basic | No | 150.000mm | 150.000mm | 10.000mm | <None> |  |  | 0 | 0 | ZONE 1 FRL R2 | 0.9532 | 1.0311 | 0.9755 | 1 | 28.6201 | 28.6208 | 28.6201 | 28.6208 | 270° 0' 0.000" | 270° 0' 0.000" | Start to End | Start to End | Straight |  | 0 | 0 | 0 | 0 | 0 | 0 | 2 | Pipe | WATER DI | 150 mm Ductile Iron Pipe | Circular | 4 | 0
P-203 (2) | <None> | WATER | 26.401 | 26.504 | -0.85% | <None> | <None> | 442490.8249 | 1823563.6171 | 442478.8249 | 1823563.6171 | Basic | No | 150.000mm | 150.000mm | 10.000mm | <None> |  |  | 0 | 0 | ZONE 1 FRL R2 | 0.9755 | 1.037 | 1.0233 | 0.9755 | 12 | 12.0004 | 12 | 12.0004 | 270° 0' 0.000" | 270° 0' 0.000" | Start to End | Start to End | Straight |  | 0 | 0 | 0 | 0 | 0 | 0 | 2 | Pipe | WATER DI | 150 mm Ductile Iron Pipe | Circular | 4 | 0
P-204 | <None> | WATER | 26.704 | 26.704 | 0% | <None> | <None> | 442424.6149 | 1823563.6171 | 442423.8149 | 1823563.6171 | Basic | No | 150.000mm | 150.000mm | 10.000mm | <None> |  |  | 0 | 0 | ZONE 1 FRL R2 | 0.9999 | 1.0065 | 1 | 1.0065 | 0.8 | 0.8 | 0.8 | 0.8 | 270° 0' 0.000" | 270° 0' 0.000" | Start to End | Start to End | Straight |  | 0 | 0 | 0 | 0 | 0 | 0 | 2 | Pipe | WATER DI | 150 mm Ductile Iron Pipe | Circular | 5 | 0
P-204 (1) | <None> | WATER | 26.704 | 26.904 | -0.49% | <None> | <None> | 442423.8149 | 1823563.6171 | 442382.7344 | 1823563.6171 | Basic | No | 150.000mm | 150.000mm | 10.000mm | <None> |  |  | 0 | 0 | ZONE 1 FRL R2 | 0.9977 | 1.033 | 1.0065 | 1.029 | 41.0805 | 41.081 | 41.0805 | 41.081 | 270° 0' 0.000" | 270° 0' 0.000" | Start to End | Start to End | Straight |  | 0 | 0 | 0 | 0 | 0 | 0 | 2 | Pipe | WATER DI | 150 mm Ductile Iron Pipe | Circular | 4 | 0
P-205 | <None> | WATER | 26.3 | 26.3 | 0% | <None> | <None> | 442557.2149 | 1823563.6171 | 442556.4149 | 1823563.6171 | Basic | No | 150.000mm | 150.000mm | 10.000mm | <None> |  |  | 0 | 0 | ZONE 1 FRL R2 | 0.9517 | 0.9585 | 0.9518 | 0.9585 | 0.8 | 0.8 | 0.8 | 0.8 | 270° 0' 0.000" | 270° 0' 0.000" | Start to End | Start to End | Straight |  | 0 | 0 | 0 | 0 | 0 | 0 | 2 | Pipe | WATER DI | 150 mm Ductile Iron Pipe | Circular | 5 | 0
P-205 (1) | <None> | WATER | 26.3 | 26.453 | -0.36% | <None> | <None> | 442556.4149 | 1823563.6171 | 442514.4102 | 1823563.6171 | Basic | No | 150.000mm | 150.000mm | 10.000mm | <None> |  |  | 0 | 0 | ZONE 1 FRL R2 | 0.9575 | 1 | 0.9585 | 1 | 42.0047 | 42.005 | 42.0047 | 42.005 | 270° 0' 0.000" | 270° 0' 0.000" | Start to End | Start to End | Straight |  | 0 | 0 | 0 | 0 | 0 | 0 | 2 | Pipe | WATER DI | 150 mm Ductile Iron Pipe | Circular | 4 | 0
P-217 | <None> | WATER | 25.886 | 25.886 | 0% | <None> | <None> | 442627.7249 | 1823563.6171 | 442626.9249 | 1823563.6171 | Basic | No | 150.000mm | 150.000mm | 10.000mm | <None> |  |  | 0 | 0 | ZONE 1 FRL R2 | 0.8715 | 1.0281 | 0.8719 | 1.0281 | 0.8 | 0.8 | 0.8 | 0.8 | 270° 0' 0.000" | 270° 0' 0.000" | Start to End | Start to End | Straight |  | 0 | 0 | 0 | 0 | 0 | 0 | 2 | Pipe | WATER DI | 150 mm Ductile Iron Pipe | Circular | 5 | 0
P-217 (1) | <None> | WATER | 25.886 | 26.169 | -0.62% | <None> | <None> | 442626.9249 | 1823563.6171 | 442581.6 | 1823563.6171 | Basic | No | 150.000mm | 150.000mm | 10.000mm | <None> |  |  | 0 | 0 | ZONE 1 FRL R2 | 0.9951 | 1.0672 | 1.0281 | 1 | 45.3249 | 45.3258 | 45.3249 | 45.3258 | 270° 0' 0.000" | 270° 0' 0.000" | Start to End | Start to End | Straight |  | 0 | 0 | 0 | 0 | 0 | 0 | 2 | Pipe | WATER DI | 150 mm Ductile Iron Pipe | Circular | 4 | 0
P-227 | <None> | WATER | 26.522 | 25.89 | 0.33% | <None> | Structure - (9785) | 442350.8675 | 1823512.0271 | 442544.4149 | 1823512.0271 | Basic | No | 150.000mm | 150.000mm | 10.000mm | <None> |  |  | 0 | 0 | ZONE 1 FRL R2 | 1.0002 | 1.0628 | 1.0301 | 1.0628 | 193.5474 | 193.5485 | 193.5474 | 193.5485 | 90° 0' 0.000" | 90° 0' 0.000" | Start to End | Start to End | Straight |  | 0 | 0 | 0 | 0 | 0 | 0 | 2 | Pipe | WATER DI | 150 mm Ductile Iron Pipe | Circular | 3 | 0
P-227 (1) | <None> | WATER | 25.929 | 25.929 | 0% | <None> | <None> | 442556.4149 | 1823512.0271 | 442557.2149 | 1823512.0271 | Basic | No | 150.000mm | 150.000mm | 10.000mm | <None> |  |  | 0 | 0 | ZONE 1 FRL R2 | 1 | 1.0085 | 1.0085 | 1 | 0.8 | 0.8 | 0.8 | 0.8 | 90° 0' 0.000" | 90° 0' 0.000" | Start to End | Start to End | Straight |  | 0 | 0 | 0 | 0 | 0 | 0 | 2 | Pipe | WATER DI | 150 mm Ductile Iron Pipe | Circular | 5 | 0
P-227 (2) | <None> | WATER | 25.89 | 25.929 | -0.32% | Structure - (9785) | <None> | 442544.4149 | 1823512.0271 | 442556.4149 | 1823512.0271 | Basic | No | 150.000mm | 150.000mm | 10.000mm | <None> |  |  | 0 | 0 | ZONE 1 FRL R2 | 1.0085 | 1.0628 | 1.0628 | 1.0085 | 12 | 12.0001 | 12 | 12.0001 | 90° 0' 0.000" | 90° 0' 0.000" | Start to End | Start to End | Straight |  | 0 | 0 | 0 | 0 | 0 | 0 | 2 | Pipe | WATER DI | 150 mm Ductile Iron Pipe | Circular | 3 | 0
P-230 | <None> | WATER | 25.539 | 25.539 | 0% | <None> | <None> | 442693.3249 | 1823563.6171 | 442692.5249 | 1823563.6171 | Basic | No | 150.000mm | 150.000mm | 10.000mm | <None> |  |  | 0 | 0 | ZONE 1 FRL R2 | 0.9333 | 1.0924 | 0.9338 | 1.0924 | 0.8 | 0.8 | 0.8 | 0.8 | 270° 0' 0.000" | 270° 0' 0.000" | Start to End | Start to End | Straight |  | 0 | 0 | 0 | 0 | 0 | 0 | 2 | Pipe | WATER DI | 150 mm Ductile Iron Pipe | Circular | 5 | 0
P-230 (1) | <None> | WATER | 25.539 | 25.938 | -0.94% | <None> | <None> | 442692.5249 | 1823563.6171 | 442650.0451 | 1823563.6171 | Basic | No | 150.000mm | 150.000mm | 10.000mm | <None> |  |  | 0 | 0 | ZONE 1 FRL R2 | 0.9884 | 1.1373 | 1.0924 | 1 | 42.4798 | 42.4816 | 42.4798 | 42.4816 | 270° 0' 0.000" | 270° 0' 0.000" | Start to End | Start to End | Straight |  | 0 | 0 | 0 | 0 | 0 | 0 | 2 | Pipe | WATER DI | 150 mm Ductile Iron Pipe | Circular | 4 | 0
P-231 | <None> | WATER | 25.604 | 25.604 | 0% | <None> | <None> | 442758.9249 | 1823563.6171 | 442758.1249 | 1823563.6171 | Basic | No | 150.000mm | 150.000mm | 10.000mm | <None> |  |  | 0 | 0 | ZONE 1 FRL R2 | 0.7385 | 0.8932 | 0.7387 | 0.8932 | 0.8 | 0.8 | 0.8 | 0.8 | 270° 0' 0.000" | 270° 0' 0.000" | Start to End | Start to End | Straight |  | 0 | 0 | 0 | 0 | 0 | 0 | 2 | Pipe | WATER DI | 150 mm Ductile Iron Pipe | Circular | 5 | 0
P-231 (1) | <None> | WATER | 25.556 | 25.676 | -0.4% | <None> | <None> | 442745.2103 | 1823563.6171 | 442715.1723 | 1823563.6171 | Basic | No | 150.000mm | 150.000mm | 10.000mm | <None> |  |  | 0 | 0 | ZONE 1 FRL R2 | 0.963 | 1.0136 | 0.9809 | 1.0041 | 30.038 | 30.0383 | 30.038 | 30.0383 | 270° 0' 0.000" | 270° 0' 0.000" | Start to End | Start to End | Straight |  | 0 | 0 | 0 | 0 | 0 | 0 | 2 | Pipe | WATER DI | 150 mm Ductile Iron Pipe | Circular | 4 | 0
P-231 (2) | <None> | WATER | 25.604 | 25.556 | 0.37% | <None> | <None> | 442758.1249 | 1823563.6171 | 442745.2103 | 1823563.6171 | Basic | No | 150.000mm | 150.000mm | 10.000mm | <None> |  |  | 0 | 0 | ZONE 1 FRL R2 | 0.8932 | 0.9809 | 0.8932 | 0.9809 | 12.9146 | 12.9147 | 12.9146 | 12.9147 | 270° 0' 0.000" | 270° 0' 0.000" | Start to End | Start to End | Straight |  | 0 | 0 | 0 | 0 | 0 | 0 | 2 | Pipe | WATER DI | 150 mm Ductile Iron Pipe | Circular | 4 | 0
P-232 | <None> | WATER | 25.604 | 25.604 | 0% | <None> | <None> | 442758.9249 | 1823563.6171 | 442758.9249 | 1823564.4171 | Basic | No | 150.000mm | 150.000mm | 10.000mm | <None> |  |  | 0 | 0 | ZONE 1 FRL R2 | 0.7383 | 0.8921 | 0.7385 | 0.8921 | 0.8 | 0.8 | 0.8 | 0.8 | 0° 0' 0.000" | 0° 0' 0.000" | Start to End | Start to End | Straight |  | 0 | 0 | 0 | 0 | 0 | 0 | 2 | Pipe | WATER DI | 150 mm Ductile Iron Pipe | Circular | 5 | 0
P-232 (1) | <None> | WATER | 25.502 | 25.723 | -0.43% | <None> | <None> | 442758.9249 | 1823576.4171 | 442758.9249 | 1823628.0776 | Basic | No | 150.000mm | 150.000mm | 10.000mm | <None> |  |  | 0 | 0 | ZONE 1 FRL R2 | 0.9947 | 1.04 | 1.0202 | 1 | 51.6605 | 51.6609 | 51.6605 | 51.6609 | 0° 0' 0.000" | 0° 0' 0.000" | Start to End | Start to End | Straight |  | 0 | 0 | 0 | 0 | 0 | 0 | 2 | Pipe | WATER DI | 150 mm Ductile Iron Pipe | Circular | 4 | 0
P-232 (2) | <None> | WATER | 25.604 | 25.502 | 0.85% | <None> | <None> | 442758.9249 | 1823564.4171 | 442758.9249 | 1823576.4171 | Basic | No | 150.000mm | 150.000mm | 10.000mm | <None> |  |  | 0 | 0 | ZONE 1 FRL R2 | 0.8921 | 1.0202 | 0.8921 | 1.0202 | 12 | 12.0004 | 12 | 12.0004 | 0° 0' 0.000" | 0° 0' 0.000" | Start to End | Start to End | Straight |  | 0 | 0 | 0 | 0 | 0 | 0 | 2 | Pipe | WATER DI | 150 mm Ductile Iron Pipe | Circular | 4 | 0
P-240 | <None> | WATER | 27.066 | 27.066 | 0% | <None> | <None> | 442370.0249 | 1823552.6171 | 442369.2249 | 1823552.6171 | Basic | No | 150.000mm | 150.000mm | 10.000mm | <None> |  |  | 0 | 0 | ZONE 1 FRL R2 | 0.8818 | 0.8848 | 0.8818 | 0.8848 | 0.8 | 0.8 | 0.8 | 0.8 | 270° 0' 0.000" | 270° 0' 0.000" | Start to End | Start to End | Straight |  | 0 | 0 | 0 | 0 | 0 | 0 | 2 | Pipe | WATER DI | 150 mm Ductile Iron Pipe | Circular | 5 | 0
P-240 (1) | <None> | WATER | 26.78 | 27.08 | -1.29% | <None> | <None> | 442357.2249 | 1823552.6171 | 442333.908 | 1823552.6171 | Basic | No | 150.000mm | 150.000mm | 10.000mm | <None> |  |  | 0 | 0 | ZONE 1 FRL R2 | 1 | 1.215 | 1.215 | 1 | 23.3169 | 23.3188 | 23.3169 | 23.3188 | 270° 0' 0.000" | 270° 0' 0.000" | Start to End | Start to End | Straight |  | 0 | 0 | 0 | 0 | 0 | 0 | 2 | Pipe | WATER DI | 150 mm Ductile Iron Pipe | Circular | 3 | 0
P-240 (2) | <None> | WATER | 27.066 | 26.78 | 2.38% | <None> | <None> | 442369.2249 | 1823552.6171 | 442357.2249 | 1823552.6171 | Basic | No | 150.000mm | 150.000mm | 10.000mm | <None> |  |  | 0 | 0 | ZONE 1 FRL R2 | 0.8848 | 1.215 | 0.8848 | 1.215 | 12 | 12.0034 | 12 | 12.0034 | 270° 0' 0.000" | 270° 0' 0.000" | Start to End | Start to End | Straight |  | 0 | 0 | 0 | 0 | 0 | 0 | 2 | Pipe | WATER DI | 150 mm Ductile Iron Pipe | Circular | 3 | 0
P-241 | <None> | WATER | 27.441 | 27.441 | 0% | <None> | <None> | 442242.4249 | 1823489.3247 | 442242.4249 | 1823490.1247 | Basic | No | 150.000mm | 150.000mm | 10.000mm | <None> |  |  | 0 | 0 | ZONE 1 FRL R2 | 0.5668 | 0.7168 | 0.5675 | 0.7157 | 0.8 | 0.8 | 0.8 | 0.8 | 0° 0' 0.000" | 0° 0' 0.000" | Start to End | Start to End | Straight |  | 0 | 0 | 0 | 0 | 0 | 0 | 2 | Pipe | WATER DI | 150 mm Ductile Iron Pipe | Circular | 5 | 0
P-241 (1) | <None> | WATER | 27.187 | 27.128 | 0.67% | <None> | <None> | 442242.4249 | 1823497.4084 | 442242.4249 | 1823506.1245 | Basic | No | 150.000mm | 150.000mm | 10.000mm | <None> |  |  | 0 | 0 | ZONE 1 FRL R2 | 0.9455 | 1.0336 | 0.9455 | 1.0336 | 8.7161 | 8.7163 | 8.7161 | 8.7163 | 0° 0' 0.000" | 0° 0' 0.000" | Start to End | Start to End | Straight |  | 0 | 0 | 0 | 0 | 0 | 0 | 2 | Pipe | WATER DI | 150 mm Ductile Iron Pipe | Circular | 4 | 0
P-241 (1) (1) | <None> | WATER | 27.128 | 27.401 | -2.27% | <None> | <None> | 442242.4249 | 1823506.1245 | 442242.4249 | 1823518.1245 | Basic | No | 150.000mm | 150.000mm | 10.000mm | <None> |  |  | 0 | 0 | ZONE 1 FRL R2 | 0.7155 | 1.0336 | 1.0336 | 0.7155 | 12 | 12.0031 | 12 | 12.0031 | 0° 0' 0.000" | 0° 0' 0.000" | Start to End | Start to End | Straight |  | 0 | 0 | 0 | 0 | 0 | 0 | 2 | Pipe | WATER DI | 150 mm Ductile Iron Pipe | Circular | 3 | 0
P-241 (1) (1) (1) | <None> | WATER | 27.401 | 27.401 | 0% | <None> | <None> | 442242.4249 | 1823518.1245 | 442242.4249 | 1823518.9245 | Basic | No | 150.000mm | 150.000mm | 10.000mm | <None> |  |  | 0 | 0 | ZONE 1 FRL R2 | 0.557 | 0.7155 | 0.7155 | 0.5571 | 0.8 | 0.8 | 0.8 | 0.8 | 0° 0' 0.000" | 0° 0' 0.000" | Start to End | Start to End | Straight |  | 0 | 0 | 0 | 0 | 0 | 0 | 2 | Pipe | WATER DI | 150 mm Ductile Iron Pipe | Circular | 5 | 0
P-241 (2) | <None> | WATER | 27.441 | 27.187 | 3.5% | <None> | <None> | 442242.4249 | 1823490.1247 | 442242.4249 | 1823497.4084 | Basic | No | 150.000mm | 150.000mm | 10.000mm | <None> |  |  | 0 | 0 | ZONE 1 FRL R2 | 0.7157 | 0.9455 | 0.7157 | 0.9455 | 7.2837 | 7.2881 | 7.2837 | 7.2881 | 0° 0' 0.000" | 0° 0' 0.000" | Start to End | Start to End | Straight |  | 0 | 0 | 0 | 0 | 0 | 0 | 2 | Pipe | WATER DI | 150 mm Ductile Iron Pipe | Circular | 3 | 0
P-250 | 150 mm Ductile Iron [...] | WATER | 27.008 | 27.174 | -1.05% | <None> | <None> | 442189.5915 | 1823389.3146 | 442173.702 | 1823389.3146 | Basic | No | 150.000mm | 150.000mm | 10.000mm | <None> |  |  | 0 | 0 | ZONE 1 FRL R2 | 0.8067 | 1.0821 | 1.0821 | 0.9713 | 15.8896 | 15.8904 | 15.8896 | 15.8904 | 270° 0' 0.000" | 270° 0' 0.000" | Start to End | Start to End | Straight |  | 0 | 0 | 0 | 0 | 0 | 0 | 2 | Pipe | WATER DI | 150 mm Ductile Iron Pipe | Circular | 3 | 0
P-250 (1) | 150 mm Ductile Iron [...] | WATER | 27.174 | 27.174 | 0% | <None> | <None> | 442173.702 | 1823389.3146 | 442168.702 | 1823389.3146 | Basic | No | 150.000mm | 150.000mm | 10.000mm | <None> |  |  | 0 | 0 | ZONE 1 FRL R2 | 0.9713 | 1.0516 | 0.9713 | 1.0498 | 5 | 5 | 5 | 5 | 270° 0' 0.000" | 270° 0' 0.000" | Start to End | Start to End | Straight |  | 0 | 0 | 0 | 0 | 0 | 0 | 2 | Pipe | WATER DI | 150 mm Ductile Iron Pipe | Circular | 4 | 0
P-250 (1) (1) | 150 mm Ductile Iron [...] | WATER | 27.174 | 28.141 | -0.66% | <None> | <None> | 442168.702 | 1823389.3146 | 442021.3865 | 1823389.3146 | Basic | No | 150.000mm | 150.000mm | 10.000mm | <None> |  |  | 0 | 0 | ZONE 1 FRL R2 | 0.9348 | 1.1036 | 1.0498 | 1.05 | 147.3155 | 147.3187 | 147.3155 | 147.3187 | 270° 0' 0.000" | 270° 0' 0.000" | Start to End | Start to End | Straight |  | 0 | 0 | 0 | 0 | 0 | 0 | 2 | Pipe | WATER DI | 150 mm Ductile Iron Pipe | Circular | 4 | 0
P-257 (3) | 150 mm Ductile Iron [...] | WATER | 26.252 | 26.252 | 0% | <None> | <None> | 442305.2249 | 1823389.3146 | 442304.4249 | 1823389.3146 | Basic | No | 150.000mm | 150.000mm | 10.000mm | <None> |  |  | 0 | 0 | ZONE 1 FRL R2 | 0.8541 | 0.8551 | 0.8551 | 0.8541 | 0.8 | 0.8 | 0.8 | 0.8 | 270° 0' 0.000" | 270° 0' 0.000" | Start to End | Start to End | Straight |  | 0 | 0 | 0 | 0 | 0 | 0 | 2 | Pipe | WATER DI | 150 mm Ductile Iron Pipe | Circular | 5 | 0
P-257 (3) (1) (1) | 150 mm Ductile Iron [...] | WATER | 26.3 | 26.55 | -0.95% | <None> | <None> | 442292.4249 | 1823389.3146 | 442266.2349 | 1823389.3146 | Basic | No | 150.000mm | 150.000mm | 10.000mm | <None> |  |  | 0 | 0 | ZONE 1 FRL R2 | 0.8655 | 1.1122 | 0.9547 | 1.0286 | 26.19 | 26.1912 | 26.19 | 26.1912 | 270° 0' 0.000" | 270° 0' 0.000" | Start to End | Start to End | Straight |  | 0 | 0 | 0 | 0 | 0 | 0 | 2 | Pipe | WATER DI | 150 mm Ductile Iron Pipe | Circular | 4 | 0
P-257 (3) (2) | 150 mm Ductile Iron [...] | WATER | 26.252 | 26.3 | -0.4% | <None> | <None> | 442304.4249 | 1823389.3146 | 442292.4249 | 1823389.3146 | Basic | No | 150.000mm | 150.000mm | 10.000mm | <None> |  |  | 0 | 0 | ZONE 1 FRL R2 | 0.8064 | 0.9667 | 0.8541 | 0.9547 | 12 | 12.0001 | 12 | 12.0001 | 270° 0' 0.000" | 270° 0' 0.000" | Start to End | Start to End | Straight |  | 0 | 0 | 0 | 0 | 0 | 0 | 2 | Pipe | WATER DI | 150 mm Ductile Iron Pipe | Circular | 4 | 0
P-257 (4) | 150 mm Ductile Iron [...] | WATER | 26.55 | 26.766 | -1.8% | <None> | <None> | 442266.2349 | 1823389.3146 | 442254.2349 | 1823389.3146 | Basic | No | 150.000mm | 150.000mm | 10.000mm | <None> |  |  | 0 | 0 | ZONE 1 FRL R2 | 0.8536 | 1.0286 | 1.0286 | 0.8536 | 12 | 12.0019 | 12 | 12.0019 | 270° 0' 0.000" | 270° 0' 0.000" | Start to End | Start to End | Straight |  | 0 | 0 | 0 | 0 | 0 | 0 | 2 | Pipe | WATER DI | 150 mm Ductile Iron Pipe | Circular | 3 | 0
P-257 (4) (1) | 150 mm Ductile Iron [...] | WATER | 26.766 | 26.766 | 0% | <None> | <None> | 442254.2349 | 1823389.3146 | 442253.4349 | 1823389.3146 | Basic | No | 150.000mm | 150.000mm | 10.000mm | <None> |  |  | 0 | 0 | ZONE 1 FRL R2 | 0.8434 | 0.8536 | 0.8536 | 0.8434 | 0.8 | 0.8 | 0.8 | 0.8 | 270° 0' 0.000" | 270° 0' 0.000" | Start to End | Start to End | Straight |  | 0 | 0 | 0 | 0 | 0 | 0 | 2 | Pipe | WATER DI | 150 mm Ductile Iron Pipe | Circular | 5 | 0
P-268 | <None> | WATER | 24.98 | 25.035 | -0.21% | <None> | <None> | 442280.2471 | 1822994.1075 | 442254.2349 | 1822994.1075 | Basic | No | 150.000mm | 150.000mm | 10.000mm | <None> |  |  | 0 | 0 | ZONE 1 FRL R2 | 0.999 | 1.0421 | 1.0421 | 0.999 | 26.0122 | 26.0123 | 26.0122 | 26.0123 | 270° 0' 0.000" | 270° 0' 0.000" | Start to End | Start to End | Straight |  | 0 | 0 | 0 | 0 | 0 | 0 | 2 | Pipe | WATER DI | 150 mm Ductile Iron Pipe | Circular | 4 | 0
P-268 (1) | <None> | WATER | 25.035 | 25.035 | 0% | <None> | <None> | 442254.2349 | 1822994.1075 | 442253.4349 | 1822994.1075 | Basic | No | 150.000mm | 150.000mm | 10.000mm | <None> |  |  | 0 | 0 | ZONE 1 FRL R2 | 0.999 | 1 | 0.999 | 1 | 0.8 | 0.8 | 0.8 | 0.8 | 270° 0' 0.000" | 270° 0' 0.000" | Start to End | Start to End | Straight |  | 0 | 0 | 0 | 0 | 0 | 0 | 2 | Pipe | WATER DI | 150 mm Ductile Iron Pipe | Circular | 5 | 0
P-272 | <None> | WATER | 25.555 | 25.555 | 0% | <None> | <None> | 442769.9249 | 1823552.6171 | 442770.7249 | 1823552.6171 | Basic | No | 150.000mm | 150.000mm | 10.000mm | <None> |  |  | 0 | 0 | ZONE 1 FRL R2 | 0.9101 | 0.9131 | 0.9131 | 0.9101 | 0.8 | 0.8 | 0.8 | 0.8 | 90° 0' 0.000" | 90° 0' 0.000" | Start to End | Start to End | Straight |  | 0 | 0 | 0 | 0 | 0 | 0 | 2 | Pipe | WATER DI | 150 mm Ductile Iron Pipe | Circular | 5 | 0
P-272 (1) | <None> | WATER | 25.555 | 25.366 | 1.57% | <None> | Structure - (9805) | 442770.7249 | 1823552.6171 | 442782.7252 | 1823552.6171 | Basic | No | 150.000mm | 150.000mm | 10.000mm | <None> |  |  | 0 | 0 | ZONE 1 FRL R2 | 0.9101 | 1.0541 | 0.9101 | 1.0541 | 13.3963 | 13.3976 | 12.0003 | 12.0018 | 90° 0' 0.000" | 90° 0' 0.000" | Start to End | Start to End | Straight |  | 0 | 0 | 0 | 0 | 0 | 0 | 2 | Pipe | WATER DI | 150 mm Ductile Iron Pipe | Circular | 2 | 0
P-272 (1) (1) | <None> | WATER | 25.366 | 25.357 | 0.05% | Structure - (9805) | <None> | 442782.7252 | 1823552.6171 | 442802.1799 | 1823552.6171 | Basic | No | 150.000mm | 150.000mm | 10.000mm | <None> |  |  | 0 | 0 | ZONE 1 FRL R2 | 0.9897 | 1.0541 | 1.0541 | 0.9897 | 18.0587 | 18.0587 | 19.4547 | 19.4547 | 90° 0' 0.000" | 90° 0' 0.000" | Start to End | Start to End | Straight |  | 0 | 0 | 0 | 0 | 0 | 0 | 2 | Pipe | WATER DI | 150 mm Ductile Iron Pipe | Circular | 3 | 0
P-273 | <None> | WATER | 27.119 | 27.119 | 0% | <None> | <None> | 442359.0249 | 1823563.6171 | 442359.0249 | 1823564.4171 | Basic | No | 150.000mm | 150.000mm | 10.000mm | <None> |  |  | 0 | 0 | ZONE 1 FRL R2 | 0.6975 | 0.8513 | 0.6978 | 0.8513 | 0.8 | 0.8 | 0.8 | 0.8 | 0° 0' 0.000" | 0° 0' 0.000" | Start to End | Start to End | Straight |  | 0 | 0 | 0 | 0 | 0 | 0 | 2 | Pipe | WATER DI | 150 mm Ductile Iron Pipe | Circular | 5 | 0
P-273 (1) | <None> | WATER | 26.935 | 27.209 | -0.38% | <None> | <None> | 442359.0249 | 1823576.4171 | 442359.0249 | 1823647.7971 | Basic | No | 150.000mm | 150.000mm | 10.000mm | <None> |  |  | 0 | 0 | ZONE 1 FRL R2 | 0.9823 | 1.0621 | 1.0621 | 1 | 71.38 | 71.3805 | 71.38 | 71.3805 | 0° 0' 0.000" | 0° 0' 0.000" | Start to End | Start to End | Straight |  | 0 | 0 | 0 | 0 | 0 | 0 | 2 | Pipe | WATER DI | 150 mm Ductile Iron Pipe | Circular | 4 | 0
P-273 (2) | <None> | WATER | 27.119 | 26.935 | 1.53% | <None> | <None> | 442359.0249 | 1823564.4171 | 442359.0249 | 1823576.4171 | Basic | No | 150.000mm | 150.000mm | 10.000mm | <None> |  |  | 0 | 0 | ZONE 1 FRL R2 | 0.8513 | 1.0621 | 0.8513 | 1.0621 | 12 | 12.0014 | 12 | 12.0014 | 0° 0' 0.000" | 0° 0' 0.000" | Start to End | Start to End | Straight |  | 0 | 0 | 0 | 0 | 0 | 0 | 2 | Pipe | WATER DI | 150 mm Ductile Iron Pipe | Circular | 3 | 0
P-280 | <None> | WATER | 25.834 | 25.67 | 1.37% | <None> | <None> | 442668.4614 | 1823491.6071 | 442680.4614 | 1823491.6071 | Basic | No | 150.000mm | 150.000mm | 10.000mm | <None> |  |  | 0 | 0 | ZONE 1 FRL R2 | 0.6418 | 0.8655 | 0.6418 | 0.8655 | 12 | 12.0011 | 12 | 12.0011 | 90° 0' 0.000" | 90° 0' 0.000" | Start to End | Start to End | Straight |  | 0 | 0 | 0 | 0 | 0 | 0 | 2 | Pipe | WATER DI | 150 mm Ductile Iron Pipe | Circular | 3 | 0
P-280 (1) | <None> | WATER | 25.67 | 25.025 | 0.61% | <None> | <None> | 442680.4614 | 1823491.6071 | 442785.4612 | 1823491.6071 | Basic | No | 150.000mm | 150.000mm | 10.000mm | <None> |  |  | 0 | 0 | ZONE 1 FRL R2 | 0.8294 | 1.0904 | 0.8655 | 1.0904 | 104.9998 | 105.0018 | 104.9998 | 105.0018 | 90° 0' 0.000" | 90° 0' 0.000" | Start to End | Start to End | Straight |  | 0 | 0 | 0 | 0 | 0 | 0 | 2 | Pipe | WATER DI | 150 mm Ductile Iron Pipe | Circular | 4 | 0
P-287 | <None> | WATER | 25.886 | 25.886 | 0% | <None> | <None> | 442627.7249 | 1823563.6171 | 442627.7249 | 1823564.4171 | Basic | No | 150.000mm | 150.000mm | 10.000mm | <None> |  |  | 0 | 0 | ZONE 1 FRL R2 | 0.8713 | 1.0231 | 0.8721 | 1.0231 | 0.8 | 0.8 | 0.8 | 0.8 | 0° 0' 0.000" | 0° 0' 0.000" | Start to End | Start to End | Straight |  | 0 | 0 | 0 | 0 | 0 | 0 | 2 | Pipe | WATER DI | 150 mm Ductile Iron Pipe | Circular | 5 | 0
P-287 (1) | <None> | WATER | 25.886 | 25.864 | 0.18% | <None> | Structure - (9809) | 442627.7249 | 1823564.4171 | 442627.7249 | 1823576.4171 | Basic | No | 150.000mm | 150.000mm | 10.000mm | <None> |  |  | 0 | 0 | ZONE 1 FRL R2 | 1.0231 | 1.0512 | 1.0231 | 1.0325 | 12 | 12 | 12 | 12 | 0° 0' 0.000" | 0° 0' 0.000" | Start to End | Start to End | Straight |  | 0 | 0 | 0 | 0 | 0 | 0 | 2 | Pipe | WATER DI | 150 mm Ductile Iron Pipe | Circular | 3 | 0
P-287 (1) (1) | <None> | WATER | 25.849 | 25.761 | 0.75% | Structure - (9793) | <None> | 442627.7249 | 1823640.557 | 442627.7249 | 1823652.4082 | Basic | No | 150.000mm | 150.000mm | 10.000mm | <None> |  |  | 0 | 0 | ZONE 1 FRL R2 | 1.0897 | 1.2787 | 1.0897 | 1.2787 | 11.8512 | 11.8516 | 11.8512 | 11.8516 | 0° 0' 0.000" | 0° 0' 0.000" | Start to End | Start to End | Straight |  | 0 | 0 | 0 | 0 | 0 | 0 | 2 | Pipe | WATER DI | 150 mm Ductile Iron Pipe | Circular | 3 | 0
P-287 (1) (2) | <None> | WATER | 25.85 | 25.849 | 0.01% | Structure - (9794) | Structure - (9793) | 442627.7249 | 1823637.1237 | 442627.7249 | 1823640.557 | Basic | No | 150.000mm | 150.000mm | 10.000mm | <None> |  |  | 0 | 0 | ZONE 1 FRL R2 | 1.0682 | 1.0897 | 1.0682 | 1.0897 | 3.4332 | 3.4332 | 3.4332 | 3.4332 | 0° 0' 0.000" | 0° 0' 0.000" | Start to End | Start to End | Straight |  | 0 | 0 | 0 | 0 | 0 | 0 | 2 | Pipe | WATER DI | 150 mm Ductile Iron Pipe | Circular | 2 | 0
P-287 (1) (3) | <None> | WATER | 25.8 | 25.85 | -0.19% | Structure - (9804) | Structure - (9794) | 442627.7249 | 1823611.4172 | 442627.7249 | 1823637.1237 | Basic | No | 150.000mm | 150.000mm | 10.000mm | <None> |  |  | 0 | 0 | ZONE 1 FRL R2 | 1.0152 | 1.0682 | 1.0152 | 1.0682 | 25.7066 | 25.7066 | 25.7066 | 25.7066 | 0° 0' 0.000" | 0° 0' 0.000" | Start to End | Start to End | Straight |  | 0 | 0 | 0 | 0 | 0 | 0 | 2 | Pipe | WATER DI | 150 mm Ductile Iron Pipe | Circular | 2 | 0
P-287 (1) (4) | <None> | WATER | 25.864 | 25.8 | 0.18% | Structure - (9809) | Structure - (9804) | 442627.7249 | 1823576.4171 | 442627.7249 | 1823611.4172 | Basic | No | 150.000mm | 150.000mm | 10.000mm | <None> |  |  | 0 | 0 | ZONE 1 FRL R2 | 0.9942 | 1.0325 | 1.0325 | 1.0152 | 35.0001 | 35.0001 | 35.0001 | 35.0001 | 0° 0' 0.000" | 0° 0' 0.000" | Start to End | Start to End | Straight |  | 0 | 0 | 0 | 0 | 0 | 0 | 2 | Pipe | WATER DI | 150 mm Ductile Iron Pipe | Circular | 2 | 0
P-288 | <None> | WATER | 27.119 | 27.119 | 0% | <None> | <None> | 442370.0249 | 1823563.6171 | 442370.0249 | 1823564.4171 | Basic | No | 150.000mm | 150.000mm | 10.000mm | <None> |  |  | 0 | 0 | ZONE 1 FRL R2 | 0.6436 | 0.7999 | 0.644 | 0.7999 | 0.8 | 0.8 | 0.8 | 0.8 | 0° 0' 0.000" | 0° 0' 0.000" | Start to End | Start to End | Straight |  | 0 | 0 | 0 | 0 | 0 | 0 | 2 | Pipe | WATER DI | 150 mm Ductile Iron Pipe | Circular | 5 | 0
P-288 (1) | <None> | WATER | 26.908 | 27.014 | -0.3% | <None> | Structure - (9795) | 442370.0249 | 1823576.4171 | 442370.0249 | 1823612.1724 | Basic | No | 150.000mm | 150.000mm | 10.000mm | <None> |  |  | 0 | 0 | ZONE 1 FRL R2 | 1.0492 | 1.0947 | 1.0676 | 1.073 | 35.7553 | 35.7555 | 35.7553 | 35.7555 | 0° 0' 0.000" | 0° 0' 0.000" | Start to End | Start to End | Straight |  | 0 | 0 | 0 | 0 | 0 | 0 | 2 | Pipe | WATER DI | 150 mm Ductile Iron Pipe | Circular | 3 | 0
P-288 (1) (1) | <None> | WATER | 27.014 | 27.195 | -0.39% | Structure - (9795) | <None> | 442370.0249 | 1823612.1724 | 442370.0249 | 1823658.8388 | Basic | No | 150.000mm | 150.000mm | 10.000mm | <None> |  |  | 0 | 0 | ZONE 1 FRL R2 | 1 | 1.073 | 1.073 | 1 | 46.6663 | 46.6667 | 46.6663 | 46.6667 | 0° 0' 0.000" | 0° 0' 0.000" | Start to End | Start to End | Straight |  | 0 | 0 | 0 | 0 | 0 | 0 | 2 | Pipe | WATER DI | 150 mm Ductile Iron Pipe | Circular | 3 | 0
P-288 (2) | <None> | WATER | 27.119 | 26.908 | 1.76% | <None> | <None> | 442370.0249 | 1823564.4171 | 442370.0249 | 1823576.4171 | Basic | No | 150.000mm | 150.000mm | 10.000mm | <None> |  |  | 0 | 0 | ZONE 1 FRL R2 | 0.7999 | 1.0676 | 0.7999 | 1.0676 | 12 | 12.0019 | 12 | 12.0019 | 0° 0' 0.000" | 0° 0' 0.000" | Start to End | Start to End | Straight |  | 0 | 0 | 0 | 0 | 0 | 0 | 2 | Pipe | WATER DI | 150 mm Ductile Iron Pipe | Circular | 3 | 0
P-289 | <None> | WATER | 26.542 | 26.542 | 0% | <None> | <None> | 442502.6249 | 1823563.6171 | 442502.6249 | 1823564.4171 | Basic | No | 150.000mm | 150.000mm | 10.000mm | <None> |  |  | 0 | 0 | ZONE 1 FRL R2 | 0.7199 | 0.8735 | 0.7205 | 0.8735 | 0.8 | 0.8 | 0.8 | 0.8 | 0° 0' 0.000" | 0° 0' 0.000" | Start to End | Start to End | Straight |  | 0 | 0 | 0 | 0 | 0 | 0 | 2 | Pipe | WATER DI | 150 mm Ductile Iron Pipe | Circular | 5 | 0
P-289 (1) | <None> | WATER | 26.392 | 26.377 | 0.04% | <None> | <None> | 442502.6249 | 1823576.4171 | 442502.6249 | 1823619.529 | Basic | No | 150.000mm | 150.000mm | 10.000mm | <None> |  |  | 0 | 0 | ZONE 1 FRL R2 | 0.9791 | 1.0441 | 1.0441 | 0.9933 | 43.1119 | 43.1119 | 43.1119 | 43.1119 | 0° 0' 0.000" | 0° 0' 0.000" | Start to End | Start to End | Straight |  | 0 | 0 | 0 | 0 | 0 | 0 | 2 | Pipe | WATER DI | 150 mm Ductile Iron Pipe | Circular | 4 | 0
P-289 (1) (1) | <None> | WATER | 26.377 | 26.496 | -0.26% | <None> | Structure - (9797) | 442502.6249 | 1823619.529 | 442502.6249 | 1823665.1335 | Basic | No | 150.000mm | 150.000mm | 10.000mm | <None> |  |  | 0 | 0 | ZONE 1 FRL R2 | 0.9899 | 1.1147 | 0.9933 | 1.1008 | 45.6046 | 45.6047 | 45.6046 | 45.6047 | 0° 0' 0.000" | 0° 0' 0.000" | Start to End | Start to End | Straight |  | 0 | 0 | 0 | 0 | 0 | 0 | 2 | Pipe | WATER DI | 150 mm Ductile Iron Pipe | Circular | 3 | 0
P-289 (1) (1) (1) | <None> | WATER | 26.496 | 26.514 | -0.68% | Structure - (9797) | Structure - (9799) | 442502.6249 | 1823665.1335 | 442502.6249 | 1823667.7974 | Basic | No | 150.000mm | 150.000mm | 10.000mm | <None> |  |  | 0 | 0 | ZONE 1 FRL R2 | 1.0818 | 1.1008 | 1.1008 | 1.0818 | 2.6639 | 2.664 | 2.6639 | 2.664 | 0° 0' 0.000" | 0° 0' 0.000" | Start to End | Start to End | Straight |  | 0 | 0 | 0 | 0 | 0 | 0 | 2 | Pipe | WATER DI | 150 mm Ductile Iron Pipe | Circular | 2 | 0
P-289 (1) (1) (1) (1) | <None> | WATER | 26.514 | 26.514 | 0% | Structure - (9799) | <None> | 442502.6249 | 1823667.7974 | 442502.6249 | 1823668.1331 | Basic | No | 150.000mm | 150.000mm | 10.000mm | <None> |  |  | 0 | 0 | ZONE 1 FRL R2 | 1.0817 | 1.0818 | 1.0818 | 1.0817 | 0.3357 | 0.3357 | 0.3357 | 0.3357 | 0° 0' 0.000" | 0° 0' 0.000" | Start to End | Start to End | Straight |  | 0 | 0 | 0 | 0 | 0 | 0 | 2 | Pipe | WATER DI | 150 mm Ductile Iron Pipe | Circular | 4 | 0
P-289 (2) | <None> | WATER | 26.542 | 26.392 | 1.25% | <None> | <None> | 442502.6249 | 1823564.4171 | 442502.6249 | 1823576.4171 | Basic | No | 150.000mm | 150.000mm | 10.000mm | <None> |  |  | 0 | 0 | ZONE 1 FRL R2 | 0.8735 | 1.0441 | 0.8735 | 1.0441 | 12 | 12.0009 | 12 | 12.0009 | 0° 0' 0.000" | 0° 0' 0.000" | Start to End | Start to End | Straight |  | 0 | 0 | 0 | 0 | 0 | 0 | 2 | Pipe | WATER DI | 150 mm Ductile Iron Pipe | Circular | 3 | 0
P-290 | <None> | WATER | 25.929 | 25.929 | 0% | <None> | <None> | 442557.2149 | 1823512.0271 | 442557.2149 | 1823512.8271 | Basic | No | 150.000mm | 150.000mm | 10.000mm | <None> |  |  | 0 | 0 | ZONE 1 FRL R2 | 1 | 1.0128 | 1 | 1.0128 | 0.8 | 0.8 | 0.8 | 0.8 | 0° 0' 0.000" | 0° 0' 0.000" | Start to End | Start to End | Straight |  | 0 | 0 | 0 | 0 | 0 | 0 | 2 | Pipe | WATER DI | 150 mm Ductile Iron Pipe | Circular | 5 | 0
P-290 (1) | <None> | WATER | 26.195 | 26.195 | 0% | <None> | <None> | 442557.2149 | 1823551.8171 | 442557.2149 | 1823552.6171 | Basic | No | 150.000mm | 150.000mm | 10.000mm | <None> |  |  | 0 | 0 | ZONE 1 FRL R2 | 0.973 | 0.9776 | 0.9776 | 0.9741 | 0.8 | 0.8 | 0.8 | 0.8 | 0° 0' 0.000" | 0° 0' 0.000" | Start to End | Start to End | Straight |  | 0 | 0 | 0 | 0 | 0 | 0 | 2 | Pipe | WATER DI | 150 mm Ductile Iron Pipe | Circular | 5 | 0
P-290 (2) | <None> | WATER | 25.929 | 26.195 | -0.68% | <None> | <None> | 442557.2149 | 1823512.8271 | 442557.2149 | 1823551.8171 | Basic | No | 150.000mm | 150.000mm | 10.000mm | <None> |  |  | 0 | 0 | ZONE 1 FRL R2 | 0.9776 | 1.0611 | 1.0128 | 0.9776 | 38.99 | 38.9909 | 38.99 | 38.9909 | 0° 0' 0.000" | 0° 0' 0.000" | Start to End | Start to End | Straight |  | 0 | 0 | 0 | 0 | 0 | 0 | 2 | Pipe | WATER DI | 150 mm Ductile Iron Pipe | Circular | 4 | 0
P-294 | <None> | WATER | 25.795 | 25.795 | 0% | <None> | <None> | 442704.3249 | 1823563.6171 | 442704.3249 | 1823564.4171 | Basic | No | 150.000mm | 150.000mm | 10.000mm | <None> |  |  | 0 | 0 | ZONE 1 FRL R2 | 0.6581 | 0.8091 | 0.6593 | 0.8091 | 0.8 | 0.8 | 0.8 | 0.8 | 0° 0' 0.000" | 0° 0' 0.000" | Start to End | Start to End | Straight |  | 0 | 0 | 0 | 0 | 0 | 0 | 2 | Pipe | WATER DI | 150 mm Ductile Iron Pipe | Circular | 5 | 0
P-294 (1) | <None> | WATER | 25.523 | 25.39 | 1.02% | <None> | <None> | 442704.3249 | 1823576.4171 | 442704.3249 | 1823589.4579 | Basic | No | 150.000mm | 150.000mm | 10.000mm | <None> |  |  | 0 | 0 | ZONE 1 FRL R2 | 1.0178 | 1.0555 | 1.0196 | 1.0555 | 13.0408 | 13.0415 | 13.0408 | 13.0415 | 359° 59' 60.000" | 359° 59' 60.000" | Start to End | Start to End | Straight |  | 0 | 0 | 0 | 0 | 0 | 0 | 2 | Pipe | WATER DI | 150 mm Ductile Iron Pipe | Circular | 3 | 0
P-294 (1) (2) | <None> | WATER | 25.39 | 25.456 | -0.13% | <None> | <None> | 442704.3249 | 1823589.4579 | 442704.3249 | 1823641.1463 | Basic | No | 150.000mm | 150.000mm | 10.000mm | <None> |  |  | 0 | 0 | ZONE 1 FRL R2 | 0.9928 | 1.1078 | 1.0555 | 1.1078 | 51.6884 | 51.6885 | 51.6884 | 51.6885 | 359° 59' 60.000" | 359° 59' 60.000" | Start to End | Start to End | Straight |  | 0 | 0 | 0 | 0 | 0 | 0 | 2 | Pipe | WATER DI | 150 mm Ductile Iron Pipe | Circular | 4 | 0
P-294 (2) | <None> | WATER | 25.795 | 25.523 | 2.27% | <None> | <None> | 442704.3249 | 1823564.4171 | 442704.3249 | 1823576.4171 | Basic | No | 150.000mm | 150.000mm | 10.000mm | <None> |  |  | 0 | 0 | ZONE 1 FRL R2 | 0.8091 | 1.0196 | 0.8091 | 1.0196 | 12 | 12.0031 | 12 | 12.0031 | 359° 59' 60.000" | 359° 59' 60.000" | Start to End | Start to End | Straight |  | 0 | 0 | 0 | 0 | 0 | 0 | 2 | Pipe | WATER DI | 150 mm Ductile Iron Pipe | Circular | 3 | 0
P-297 | <None> | WATER | 25.555 | 25.555 | 0% | <None> | <None> | 442769.9249 | 1823563.6171 | 442770.7249 | 1823563.6171 | Basic | No | 150.000mm | 150.000mm | 10.000mm | <None> |  |  | 0 | 0 | ZONE 1 FRL R2 | 0.7409 | 0.8924 | 0.7416 | 0.8924 | 0.8 | 0.8 | 0.8 | 0.8 | 90° 0' 0.000" | 90° 0' 0.000" | Start to End | Start to End | Straight |  | 0 | 0 | 0 | 0 | 0 | 0 | 2 | Pipe | WATER DI | 150 mm Ductile Iron Pipe | Circular | 5 | 0
P-297 (1) | <None> | WATER | 25.334 | 25.366 | -0.23% | <None> | <None> | 442782.7249 | 1823563.6171 | 442797.0415 | 1823563.6171 | Basic | No | 150.000mm | 150.000mm | 10.000mm | <None> |  |  | 0 | 0 | ZONE 1 FRL R2 | 1 | 1.1236 | 1.1236 | 1 | 14.3166 | 14.3167 | 14.3166 | 14.3167 | 90° 0' 0.000" | 90° 0' 0.000" | Start to End | Start to End | Straight |  | 0 | 0 | 0 | 0 | 0 | 0 | 2 | Pipe | WATER DI | 150 mm Ductile Iron Pipe | Circular | 4 | 0
P-297 (2) | <None> | WATER | 25.555 | 25.334 | 1.84% | <None> | <None> | 442770.7249 | 1823563.6171 | 442782.7249 | 1823563.6171 | Basic | No | 150.000mm | 150.000mm | 10.000mm | <None> |  |  | 0 | 0 | ZONE 1 FRL R2 | 0.8924 | 1.1236 | 0.8924 | 1.1236 | 12 | 12.002 | 12 | 12.002 | 90° 0' 0.000" | 90° 0' 0.000" | Start to End | Start to End | Straight |  | 0 | 0 | 0 | 0 | 0 | 0 | 2 | Pipe | WATER DI | 150 mm Ductile Iron Pipe | Circular | 3 | 0
P-302 | <None> | WATER | 25.929 | 25.929 | 0% | <None> | <None> | 442557.2149 | 1823512.0271 | 442558.0149 | 1823512.0271 | Basic | No | 150.000mm | 150.000mm | 10.000mm | <None> |  |  | 0 | 0 | ZONE 1 FRL R2 | 0.8508 | 1.0008 | 1 | 0.8554 | 0.8 | 0.8 | 0.8 | 0.8 | 90° 0' 0.000" | 90° 0' 0.000" | Start to End | Start to End | Straight |  | 0 | 0 | 0 | 0 | 0 | 0 | 2 | Pipe | WATER DI | 150 mm Ductile Iron Pipe | Circular | 5 | 0
P-302 (1) | <None> | WATER | 25.423 | 25.12 | 0.27% | <None> | <None> | 442670.3554 | 1823512.0271 | 442784.3547 | 1823512.0271 | Basic | No | 150.000mm | 150.000mm | 10.000mm | <None> |  |  | 0 | 0 | ZONE 1 FRL R2 | 1 | 1.0421 | 1.0109 | 1 | 113.9994 | 113.9998 | 113.9994 | 113.9998 | 90° 0' 0.000" | 90° 0' 0.000" | Start to End | Start to End | Straight |  | 0 | 0 | 0 | 0 | 0 | 0 | 2 | Pipe | WATER DI | 150 mm Ductile Iron Pipe | Circular | 4 | 0
P-302 (2) | <None> | WATER | 25.929 | 25.423 | 0.45% | <None> | <None> | 442558.0149 | 1823512.0271 | 442670.3554 | 1823512.0271 | Basic | No | 150.000mm | 150.000mm | 10.000mm | <None> |  |  | 0 | 0 | ZONE 1 FRL R2 | 0.8554 | 1.1192 | 0.8554 | 1.0109 | 112.3405 | 112.3416 | 112.3405 | 112.3416 | 90° 0' 0.000" | 90° 0' 0.000" | Start to End | Start to End | Straight |  | 0 | 0 | 0 | 0 | 0 | 0 | 2 | Pipe | WATER DI | 150 mm Ductile Iron Pipe | Circular | 4 | 0
P-306 | <None> | WATER | 25.539 | 25.539 | 0% | <None> | <None> | 442693.3249 | 1823563.6171 | 442693.3249 | 1823564.4076 | Basic | No | 150.000mm | 150.000mm | 10.000mm | <None> |  |  | 0 | 0 | ZONE 1 FRL R2 | 0.9325 | 1.0825 | 0.9338 | 1.0819 | 0.7905 | 0.7905 | 0.7905 | 0.7905 | 0° 0' 0.000" | 0° 0' 0.000" | Start to End | Start to End | Straight |  | 0 | 0 | 0 | 0 | 0 | 0 | 2 | Pipe | WATER DI | 150 mm Ductile Iron Pipe | Circular | 5 | 0
P-306 (1) | <None> | WATER | 25.539 | 25.399 | 1.17% | <None> | <None> | 442693.3249 | 1823564.4076 | 442693.3249 | 1823576.4076 | Basic | No | 150.000mm | 150.000mm | 10.000mm | <None> |  |  | 0 | 0 | ZONE 1 FRL R2 | 1.0819 | 1.1436 | 1.0819 | 1.1436 | 12 | 12.0008 | 12 | 12.0008 | 359° 59' 60.000" | 359° 59' 60.000" | Start to End | Start to End | Straight |  | 0 | 0 | 0 | 0 | 0 | 0 | 2 | Pipe | WATER DI | 150 mm Ductile Iron Pipe | Circular | 3 | 0
P-306 (1) (1) | <None> | WATER | 25.399 | 25.323 | 0.41% | <None> | <None> | 442693.3249 | 1823576.4076 | 442693.3249 | 1823594.6194 | Basic | No | 150.000mm | 150.000mm | 10.000mm | <None> |  |  | 0 | 0 | ZONE 1 FRL R2 | 1.0977 | 1.1436 | 1.1436 | 1.1037 | 18.2118 | 18.2119 | 18.2118 | 18.2119 | 359° 59' 60.000" | 359° 59' 60.000" | Start to End | Start to End | Straight |  | 0 | 0 | 0 | 0 | 0 | 0 | 2 | Pipe | WATER DI | 150 mm Ductile Iron Pipe | Circular | 4 | 0
P-306 (1) (1) (1) | <None> | WATER | 25.323 | 25.564 | -0.57% | <None> | <None> | 442693.3249 | 1823599.1831 | 442693.3249 | 1823641.2448 | Basic | No | 150.000mm | 150.000mm | 10.000mm | <None> |  |  | 0 | 0 | ZONE 1 FRL R2 | 1 | 1.0874 | 1.0874 | 1 | 42.0617 | 42.0624 | 42.0617 | 42.0624 | 359° 59' 60.000" | 359° 59' 60.000" | Start to End | Start to End | Straight |  | 0 | 0 | 0 | 0 | 0 | 0 | 2 | Pipe | WATER DI | 150 mm Ductile Iron Pipe | Circular | 4 | 0
P-306 (1) (1) (2) | <None> | WATER | 25.323 | 25.323 | 0% | <None> | <None> | 442693.3249 | 1823594.6194 | 442693.3249 | 1823599.1831 | Basic | No | 150.000mm | 150.000mm | 10.000mm | <None> |  |  | 0 | 0 | ZONE 1 FRL R2 | 1.0874 | 1.1037 | 1.1037 | 1.0874 | 4.5637 | 4.5637 | 4.5637 | 4.5637 | 0° 0' 0.000" | 0° 0' 0.000" | Start to End | Start to End | Straight |  | 0 | 0 | 0 | 0 | 0 | 0 | 2 | Pipe | WATER DI | 150 mm Ductile Iron Pipe | Circular | 4 | 0
P-307 | <None> | WATER | 26.68 | 26.68 | 0% | <None> | <None> | 442437.0349 | 1823563.6171 | 442437.0349 | 1823564.4171 | Basic | No | 150.000mm | 150.000mm | 10.000mm | <None> |  |  | 0 | 0 | ZONE 1 FRL R2 | 1 | 1.0101 | 1 | 1.0101 | 0.8 | 0.8 | 0.8 | 0.8 | 0° 0' 0.000" | 0° 0' 0.000" | Start to End | Start to End | Straight |  | 0 | 0 | 0 | 0 | 0 | 0 | 2 | Pipe | WATER DI | 150 mm Ductile Iron Pipe | Circular | 5 | 0
P-307 (1) | <None> | WATER | 26.68 | 26.952 | -0.29% | <None> | <None> | 442437.0349 | 1823564.4171 | 442437.0349 | 1823658.3095 | Basic | No | 150.000mm | 150.000mm | 10.000mm | <None> |  |  | 0 | 0 | ZONE 1 FRL R2 | 1 | 1.0644 | 1.0101 | 1 | 93.8924 | 93.8928 | 93.8924 | 93.8928 | 0° 0' 0.000" | 0° 0' 0.000" | Start to End | Start to End | Straight |  | 0 | 0 | 0 | 0 | 0 | 0 | 2 | Pipe | WATER DI | 150 mm Ductile Iron Pipe | Circular | 4 | 0
P-308 | <None> | WATER | 26.704 | 26.704 | 0% | <None> | <None> | 442424.6149 | 1823563.6171 | 442424.6149 | 1823564.4171 | Basic | No | 150.000mm | 150.000mm | 10.000mm | <None> |  |  | 0 | 0 | ZONE 1 FRL R2 | 1 | 1.0081 | 1 | 1.0081 | 0.8 | 0.8 | 0.8 | 0.8 | 0° 0' 0.000" | 0° 0' 0.000" | Start to End | Start to End | Straight |  | 0 | 0 | 0 | 0 | 0 | 0 | 2 | Pipe | WATER DI | 150 mm Ductile Iron Pipe | Circular | 5 | 0
P-308 (1) | <None> | WATER | 26.704 | 26.952 | -0.26% | <None> | <None> | 442424.6149 | 1823564.4171 | 442424.6149 | 1823658.4671 | Basic | No | 150.000mm | 150.000mm | 10.000mm | <None> |  |  | 0 | 0 | ZONE 1 FRL R2 | 1 | 1.0481 | 1.0081 | 1 | 94.05 | 94.0503 | 94.05 | 94.0503 | 0° 0' 0.000" | 0° 0' 0.000" | Start to End | Start to End | Straight |  | 0 | 0 | 0 | 0 | 0 | 0 | 2 | Pipe | WATER DI | 150 mm Ductile Iron Pipe | Circular | 4 | 0
P-319 | <None> | WATER | 26.861 | 26.995 | -0.39% | <None> | <None> | 442318.4349 | 1823540.2748 | 442318.4349 | 1823575.0313 | Basic | No | 150.000mm | 150.000mm | 10.000mm | <None> |  |  | 0 | 0 | ZONE 1 FRL R2 | 0.9626 | 1.0118 | 0.9993 | 1.0078 | 34.7565 | 34.7568 | 34.7565 | 34.7568 | 0° 0' 0.000" | 0° 0' 0.000" | Start to End | Start to End | Straight |  | 0 | 0 | 0 | 0 | 0 | 0 | 2 | Pipe | WATER DI | 150 mm Ductile Iron Pipe | Circular | 4 | 0
P-319 (5) | <None> | WATER | 26.995 | 27.294 | -0.42% | <None> | <None> | 442318.4349 | 1823575.0313 | 442318.4349 | 1823645.6956 | Basic | No | 150.000mm | 150.000mm | 10.000mm | <None> |  |  | 0 | 0 | ZONE 1 FRL R2 | 1.0004 | 1.1373 | 1.0078 | 1.1189 | 70.6643 | 70.6649 | 70.6643 | 70.6649 | 0° 0' 0.000" | 0° 0' 0.000" | Start to End | Start to End | Straight |  | 0 | 0 | 0 | 0 | 0 | 0 | 2 | Pipe | WATER DI | 150 mm Ductile Iron Pipe | Circular | 4 | 0
P-323 | <None> | WATER | 26.075 | 26.075 | 0% | <None> | <None> | 442638.7249 | 1823563.6171 | 442638.7249 | 1823564.4171 | Basic | No | 150.000mm | 150.000mm | 10.000mm | <None> |  |  | 0 | 0 | ZONE 1 FRL R2 | 0.658 | 0.8119 | 0.6588 | 0.8119 | 0.8 | 0.8 | 0.8 | 0.8 | 0° 0' 0.000" | 0° 0' 0.000" | Start to End | Start to End | Straight |  | 0 | 0 | 0 | 0 | 0 | 0 | 2 | Pipe | WATER DI | 150 mm Ductile Iron Pipe | Circular | 5 | 0
P-323 (1) | <None> | WATER | 25.82 | 25.828 | -0.02% | <None> | <None> | 442638.7249 | 1823576.4171 | 442638.7249 | 1823619.3158 | Basic | No | 150.000mm | 150.000mm | 10.000mm | <None> |  |  | 0 | 0 | ZONE 1 FRL R2 | 0.977 | 1.0764 | 1.0764 | 1.0077 | 42.8987 | 42.8987 | 42.8987 | 42.8987 | 0° 0' 0.000" | 0° 0' 0.000" | Start to End | Start to End | Straight |  | 0 | 0 | 0 | 0 | 0 | 0 | 2 | Pipe | WATER DI | 150 mm Ductile Iron Pipe | Circular | 4 | 0
P-323 (1) (1) | <None> | WATER | 25.828 | 25.888 | -0.24% | <None> | <None> | 442638.7249 | 1823619.3158 | 442638.7249 | 1823644.072 | Basic | No | 150.000mm | 150.000mm | 10.000mm | <None> |  |  | 0 | 0 | ZONE 1 FRL R2 | 1.0077 | 1.0733 | 1.0077 | 1.0733 | 24.7561 | 24.7562 | 24.7561 | 24.7562 | 0° 0' 0.000" | 0° 0' 0.000" | Start to End | Start to End | Straight |  | 0 | 0 | 0 | 0 | 0 | 0 | 2 | Pipe | WATER DI | 150 mm Ductile Iron Pipe | Circular | 4 | 0
P-323 (2) | <None> | WATER | 26.075 | 25.82 | 2.12% | <None> | <None> | 442638.7249 | 1823564.4171 | 442638.7249 | 1823576.4171 | Basic | No | 150.000mm | 150.000mm | 10.000mm | <None> |  |  | 0 | 0 | ZONE 1 FRL R2 | 0.8119 | 1.0764 | 0.8119 | 1.0764 | 12 | 12.0027 | 12 | 12.0027 | 0° 0' 0.000" | 0° 0' 0.000" | Start to End | Start to End | Straight |  | 0 | 0 | 0 | 0 | 0 | 0 | 2 | Pipe | WATER DI | 150 mm Ductile Iron Pipe | Circular | 3 | 0
P-325 | <None> | WATER | 26.3 | 26.3 | 0% | <None> | <None> | 442557.2149 | 1823563.6171 | 442557.2149 | 1823564.4171 | Basic | No | 150.000mm | 150.000mm | 10.000mm | <None> |  |  | 0 | 0 | ZONE 1 FRL R2 | 0.9518 | 0.9602 | 0.9518 | 0.9602 | 0.8 | 0.8 | 0.8 | 0.8 | 0° 0' 0.000" | 0° 0' 0.000" | Start to End | Start to End | Straight |  | 0 | 0 | 0 | 0 | 0 | 0 | 2 | Pipe | WATER DI | 150 mm Ductile Iron Pipe | Circular | 5 | 0
P-325 (1) | <None> | WATER | 26.3 | 26.34 | -0.08% | <None> | Structure - (9791) | 442557.2149 | 1823564.4171 | 442557.2149 | 1823615.039 | Basic | No | 150.000mm | 150.000mm | 10.000mm | <None> |  |  | 0 | 0 | ZONE 1 FRL R2 | 0.9602 | 1.1053 | 0.9602 | 1.0929 | 50.6219 | 50.6219 | 50.6219 | 50.6219 | 359° 59' 60.000" | 359° 59' 60.000" | Start to End | Start to End | Straight |  | 0 | 0 | 0 | 0 | 0 | 0 | 2 | Pipe | WATER DI | 150 mm Ductile Iron Pipe | Circular | 3 | 0
P-325 (1) (1) | <None> | WATER | 26.342 | 26.338 | 0.01% | Structure - (9790) | <None> | 442557.2149 | 1823619.2601 | 442557.2149 | 1823659.0156 | Basic | No | 150.000mm | 150.000mm | 10.000mm | <None> |  |  | 0 | 0 | ZONE 1 FRL R2 | 0.9852 | 1.0861 | 1.0861 | 0.9852 | 39.7555 | 39.7555 | 39.7555 | 39.7555 | 0° 0' 0.000" | 0° 0' 0.000" | Start to End | Start to End | Straight |  | 0 | 0 | 0 | 0 | 0 | 0 | 2 | Pipe | WATER DI | 150 mm Ductile Iron Pipe | Circular | 3 | 0
P-325 (1) (2) | <None> | WATER | 26.34 | 26.342 | -0.04% | Structure - (9791) | Structure - (9790) | 442557.2149 | 1823615.039 | 442557.2149 | 1823619.2601 | Basic | No | 150.000mm | 150.000mm | 10.000mm | <None> |  |  | 0 | 0 | ZONE 1 FRL R2 | 1.0861 | 1.0929 | 1.0929 | 1.0861 | 4.2211 | 4.2211 | 4.2211 | 4.2211 | 0° 0' 0.000" | 0° 0' 0.000" | Start to End | Start to End | Straight |  | 0 | 0 | 0 | 0 | 0 | 0 | 2 | Pipe | WATER DI | 150 mm Ductile Iron Pipe | Circular | 2 | 0
P-327 | <None> | WATER | 27.981 | 27.981 | 0% | <None> | <None> | 442190.8249 | 1823529.9245 | 442190.8249 | 1823530.7245 | Basic | No | 150.000mm | 150.000mm | 10.000mm | <None> |  |  | 0 | 0 | ZONE 1 FRL R2 | 0.6624 | 0.8124 | 0.6627 | 0.808 | 0.8 | 0.8 | 0.8 | 0.8 | 0° 0' 0.000" | 0° 0' 0.000" | Start to End | Start to End | Straight |  | 0 | 0 | 0 | 0 | 0 | 0 | 2 | Pipe | WATER DI | 150 mm Ductile Iron Pipe | Circular | 5 | 0
P-327 (1) | <None> | WATER | 27.737 | 27.912 | -0.51% | <None> | <None> | 442190.8249 | 1823542.7245 | 442190.8249 | 1823577.1417 | Basic | No | 150.000mm | 150.000mm | 10.000mm | <None> |  |  | 0 | 0 | ZONE 1 FRL R2 | 0.9897 | 1.0115 | 1.0115 | 1 | 34.4172 | 34.4176 | 34.4172 | 34.4176 | 0° 0' 0.000" | 0° 0' 0.000" | Start to End | Start to End | Straight |  | 0 | 0 | 0 | 0 | 0 | 0 | 2 | Pipe | WATER DI | 150 mm Ductile Iron Pipe | Circular | 4 | 0
P-327 (2) | <None> | WATER | 27.981 | 27.737 | 2.03% | <None> | <None> | 442190.8249 | 1823530.7245 | 442190.8249 | 1823542.7245 | Basic | No | 150.000mm | 150.000mm | 10.000mm | <None> |  |  | 0 | 0 | ZONE 1 FRL R2 | 0.808 | 1.0115 | 0.808 | 1.0115 | 12 | 12.0025 | 12 | 12.0025 | 0° 0' 0.000" | 0° 0' 0.000" | Start to End | Start to End | Straight |  | 0 | 0 | 0 | 0 | 0 | 0 | 2 | Pipe | WATER DI | 150 mm Ductile Iron Pipe | Circular | 3 | 0
P-331 | <None> | WATER | 25.405 | 25.405 | 0% | <None> | <None> | 442668.7525 | 1823437.0171 | 442668.985 | 1823437.0171 | Basic | No | 150.000mm | 150.000mm | 10.000mm | <None> |  |  | 0 | 0 | ZONE 1 FRL R2 | 0.8512 | 0.8533 | 0.8512 | 0.8533 | 0.2325 | 0.2325 | 0.2325 | 0.2325 | 90° 0' 0.000" | 90° 0' 0.000" | Start to End | Start to End | Straight |  | 0 | 0 | 0 | 0 | 0 | 0 | 2 | Pipe | WATER DI | 150 mm Ductile Iron Pipe | Circular | 5 | 0
P-336 | <None> | WATER | 26.401 | 26.401 | 0% | <None> | <None> | 442491.6249 | 1823563.6171 | 442491.6249 | 1823564.4171 | Basic | No | 150.000mm | 150.000mm | 10.000mm | <None> |  |  | 0 | 0 | ZONE 1 FRL R2 | 0.8675 | 1.0206 | 0.8682 | 1.0206 | 0.8 | 0.8 | 0.8 | 0.8 | 0° 0' 0.000" | 0° 0' 0.000" | Start to End | Start to End | Straight |  | 0 | 0 | 0 | 0 | 0 | 0 | 2 | Pipe | WATER DI | 150 mm Ductile Iron Pipe | Circular | 5 | 0
P-336 (1) | <None> | WATER | 26.401 | 26.39 | 0.09% | <None> | <None> | 442491.6249 | 1823564.4171 | 442491.6249 | 1823576.4171 | Basic | No | 150.000mm | 150.000mm | 10.000mm | <None> |  |  | 0 | 0 | ZONE 1 FRL R2 | 1.0206 | 1.0538 | 1.0206 | 1.0538 | 12 | 12 | 12 | 12 | 0° 0' 0.000" | 0° 0' 0.000" | Start to End | Start to End | Straight |  | 0 | 0 | 0 | 0 | 0 | 0 | 2 | Pipe | WATER DI | 150 mm Ductile Iron Pipe | Circular | 4 | 0
P-336 (1) (1) | <None> | WATER | 26.39 | 26.361 | 0.12% | <None> | <None> | 442491.6249 | 1823576.4171 | 442491.6249 | 1823601.6481 | Basic | No | 150.000mm | 150.000mm | 10.000mm | <None> |  |  | 0 | 0 | ZONE 1 FRL R2 | 1.0061 | 1.0557 | 1.0538 | 1.0061 | 25.231 | 25.231 | 25.231 | 25.231 | 0° 0' 0.000" | 0° 0' 0.000" | Start to End | Start to End | Straight |  | 0 | 0 | 0 | 0 | 0 | 0 | 2 | Pipe | WATER DI | 150 mm Ductile Iron Pipe | Circular | 4 | 0
P-336 (1) (1) (3) | <None> | WATER | 26.361 | 26.401 | -0.07% | <None> | <None> | 442491.6249 | 1823601.6481 | 442491.6249 | 1823658.8136 | Basic | No | 150.000mm | 150.000mm | 10.000mm | <None> |  |  | 0 | 0 | ZONE 1 FRL R2 | 0.9929 | 1.1605 | 1.0061 | 1.1605 | 57.1655 | 57.1655 | 57.1655 | 57.1655 | 0° 0' 0.000" | 0° 0' 0.000" | Start to End | Start to End | Straight |  | 0 | 0 | 0 | 0 | 0 | 0 | 2 | Pipe | WATER DI | 150 mm Ductile Iron Pipe | Circular | 4 | 0
P-339 | <None> | WATER | 28.004 | 28.004 | 0% | <None> | <None> | 442190.8249 | 1823518.9245 | 442190.0249 | 1823518.9245 | Basic | No | 150.000mm | 150.000mm | 10.000mm | <None> |  |  | 0 | 0 | ZONE 1 FRL R2 | 0.7241 | 0.7333 | 0.7241 | 0.7333 | 0.8 | 0.8 | 0.8 | 0.8 | 270° 0' 0.000" | 270° 0' 0.000" | Start to End | Start to End | Straight |  | 0 | 0 | 0 | 0 | 0 | 0 | 2 | Pipe | WATER DI | 150 mm Ductile Iron Pipe | Circular | 5 | 0
P-339 (1) | <None> | WATER | 27.854 | 28.264 | -1.2% | <None> | <None> | 442178.0249 | 1823518.9245 | 442143.9206 | 1823518.9245 | Basic | No | 150.000mm | 150.000mm | 10.000mm | <None> |  |  | 0 | 0 | ZONE 1 FRL R2 | 1 | 1.021 | 1.021 | 1 | 34.1043 | 34.1067 | 34.1043 | 34.1067 | 270° 0' 0.000" | 270° 0' 0.000" | Start to End | Start to End | Straight |  | 0 | 0 | 0 | 0 | 0 | 0 | 2 | Pipe | WATER DI | 150 mm Ductile Iron Pipe | Circular | 3 | 0
P-339 (2) | <None> | WATER | 28.264 | 28.497 | -0.85% | <None> | <None> | 442143.9206 | 1823518.9245 | 442116.4927 | 1823518.9245 | Basic | No | 150.000mm | 150.000mm | 10.000mm | <None> |  |  | 0 | 0 | ZONE 1 FRL R2 | 0.9597 | 1.01 | 1 | 1 | 27.4279 | 27.4289 | 27.4279 | 27.4289 | 270° 0' 0.000" | 270° 0' 0.000" | Start to End | Start to End | Straight |  | 0 | 0 | 0 | 0 | 0 | 0 | 2 | Pipe | WATER DI | 150 mm Ductile Iron Pipe | Circular | 4 | 0
P-339 (2) (1) | <None> | WATER | 28.004 | 27.854 | 1.25% | <None> | <None> | 442190.0249 | 1823518.9245 | 442178.0249 | 1823518.9245 | Basic | No | 150.000mm | 150.000mm | 10.000mm | <None> |  |  | 0 | 0 | ZONE 1 FRL R2 | 0.7333 | 1.021 | 0.7333 | 1.021 | 12 | 12.0009 | 12 | 12.0009 | 270° 0' 0.000" | 270° 0' 0.000" | Start to End | Start to End | Straight |  | 0 | 0 | 0 | 0 | 0 | 0 | 2 | Pipe | WATER DI | 150 mm Ductile Iron Pipe | Circular | 3 | 0
P-340 | <None> | WATER | 26.3 | 26.3 | 0% | <None> | <None> | 442569.6349 | 1823563.6171 | 442569.6349 | 1823564.4171 | Basic | No | 150.000mm | 150.000mm | 10.000mm | <None> |  |  | 0 | 0 | ZONE 1 FRL R2 | 0.9071 | 0.9189 | 0.9071 | 0.9189 | 0.8 | 0.8 | 0.8 | 0.8 | 0° 0' 0.000" | 0° 0' 0.000" | Start to End | Start to End | Straight |  | 0 | 0 | 0 | 0 | 0 | 0 | 2 | Pipe | WATER DI | 150 mm Ductile Iron Pipe | Circular | 5 | 0
P-340 (1) | <None> | WATER | 26.3 | 26.365 | -0.09% | <None> | <None> | 442569.6349 | 1823576.4171 | 442569.6349 | 1823646.4857 | Basic | No | 150.000mm | 150.000mm | 10.000mm | <None> |  |  | 0 | 0 | ZONE 1 FRL R2 | 0.9948 | 1.1104 | 1.0354 | 0.9948 | 70.0686 | 70.0686 | 70.0686 | 70.0686 | 359° 59' 60.000" | 359° 59' 60.000" | Start to End | Start to End | Straight |  | 0 | 0 | 0 | 0 | 0 | 0 | 2 | Pipe | WATER DI | 150 mm Ductile Iron Pipe | Circular | 4 | 0
P-340 (2) | <None> | WATER | 26.3 | 26.3 | 0% | <None> | <None> | 442569.6349 | 1823564.4171 | 442569.6349 | 1823576.4171 | Basic | No | 150.000mm | 150.000mm | 10.000mm | <None> |  |  | 0 | 0 | ZONE 1 FRL R2 | 0.9189 | 1.0354 | 0.9189 | 1.0354 | 12 | 12 | 12 | 12 | 0° 0' 0.000" | 0° 0' 0.000" | Start to End | Start to End | Straight |  | 0 | 0 | 0 | 0 | 0 | 0 | 2 | Pipe | WATER DI | 150 mm Ductile Iron Pipe | Circular | 4 | 0
P-343 | 150 mm Ductile Iron [...] | WATER | 27.155 | 27.155 | 0% | <None> | <None> | 442253.4249 | 1823518.9245 | 442253.4249 | 1823519.7245 | Basic | No | 150.000mm | 150.000mm | 10.000mm | <None> |  |  | 0 | 0 | ZONE 1 FRL R2 | 0.9101 | 0.9133 | 0.9133 | 0.9101 | 0.8 | 0.8 | 0.8 | 0.8 | 0° 0' 0.000" | 0° 0' 0.000" | Start to End | Start to End | Straight |  | 0 | 0 | 0 | 0 | 0 | 0 | 2 | Pipe | WATER DI | 150 mm Ductile Iron Pipe | Circular | 5 | 0
P-343 (1) | 150 mm Ductile Iron [...] | WATER | 27.155 | 26.928 | 1.89% | <None> | <None> | 442253.4249 | 1823519.7245 | 442253.4249 | 1823531.7245 | Basic | No | 150.000mm | 150.000mm | 10.000mm | <None> |  |  | 0 | 0 | ZONE 1 FRL R2 | 0.9101 | 1.117 | 0.9101 | 1.117 | 12 | 12.0021 | 12 | 12.0021 | 0° 0' 0.000" | 0° 0' 0.000" | Start to End | Start to End | Straight |  | 0 | 0 | 0 | 0 | 0 | 0 | 2 | Pipe | WATER DI | 150 mm Ductile Iron Pipe | Circular | 3 | 0
P-343 (1) (1) | 150 mm Ductile Iron [...] | WATER | 26.928 | 27.167 | -0.62% | <None> | Structure - (9798) | 442253.4249 | 1823531.7245 | 442253.4249 | 1823570.1067 | Basic | No | 150.000mm | 150.000mm | 10.000mm | <None> |  |  | 0 | 0 | ZONE 1 FRL R2 | 1.0399 | 1.117 | 1.117 | 1.0755 | 38.3822 | 38.383 | 38.3822 | 38.383 | 0° 0' 0.000" | 0° 0' 0.000" | Start to End | Start to End | Straight |  | 0 | 0 | 0 | 0 | 0 | 0 | 2 | Pipe | WATER DI | 150 mm Ductile Iron Pipe | Circular | 3 | 0
P-343 (1) (1) (3) | 150 mm Ductile Iron [...] | WATER | 27.21 | 27.918 | -1.32% | <None> | <None> | 442253.4249 | 1823582.8742 | 442253.4249 | 1823636.4419 | Basic | No | 150.000mm | 150.000mm | 10.000mm | <None> |  |  | 0 | 0 | ZONE 1 FRL R2 | 1.0679 | 1.3495 | 1.1657 | 1.0753 | 53.5678 | 53.5724 | 53.5678 | 53.5724 | 0° 0' 0.000" | 0° 0' 0.000" | Start to End | Start to End | Straight |  | 0 | 0 | 0 | 0 | 0 | 0 | 2 | Pipe | WATER DI | 150 mm Ductile Iron Pipe | Circular | 3 | 0
P-343 (1) (1) (4) | 150 mm Ductile Iron [...] | WATER | 27.167 | 27.21 | -0.33% | Structure - (9798) | <None> | 442253.4249 | 1823570.1067 | 442253.4249 | 1823582.8742 | Basic | No | 150.000mm | 150.000mm | 10.000mm | <None> |  |  | 0 | 0 | ZONE 1 FRL R2 | 1.0755 | 1.1657 | 1.0755 | 1.1657 | 12.7675 | 12.7675 | 12.7675 | 12.7675 | 0° 0' 0.000" | 0° 0' 0.000" | Start to End | Start to End | Straight |  | 0 | 0 | 0 | 0 | 0 | 0 | 2 | Pipe | WATER DI | 150 mm Ductile Iron Pipe | Circular | 3 | 0
P-349 | <None> | WATER | 25.2 | 25.2 | 0% | <None> | <None> | 442253.4349 | 1823006.5275 | 442254.2349 | 1823006.5275 | Basic | No | 150.000mm | 150.000mm | 10.000mm | <None> |  |  | 0 | 0 | ZONE 1 FRL R2 | 0.7882 | 0.7971 | 0.7882 | 0.7971 | 0.8 | 0.8 | 0.8 | 0.8 | 90° 0' 0.000" | 90° 0' 0.000" | Start to End | Start to End | Straight |  | 0 | 0 | 0 | 0 | 0 | 0 | 2 | Pipe | WATER DI | 150 mm Ductile Iron Pipe | Circular | 5 | 0
P-349 (1) | <None> | WATER | 25.036 | 25.022 | 0.1% | <None> | <None> | 442266.2349 | 1823006.5275 | 442279.9636 | 1823006.5275 | Basic | No | 150.000mm | 150.000mm | 10.000mm | <None> |  |  | 0 | 0 | ZONE 1 FRL R2 | 0.9872 | 1 | 0.9872 | 1 | 13.7287 | 13.7287 | 13.7287 | 13.7287 | 90° 0' 0.000" | 90° 0' 0.000" | Start to End | Start to End | Straight |  | 0 | 0 | 0 | 0 | 0 | 0 | 2 | Pipe | WATER DI | 150 mm Ductile Iron Pipe | Circular | 4 | 0
P-349 (2) | <None> | WATER | 25.2 | 25.036 | 1.37% | <None> | <None> | 442254.2349 | 1823006.5275 | 442266.2349 | 1823006.5275 | Basic | No | 150.000mm | 150.000mm | 10.000mm | <None> |  |  | 0 | 0 | ZONE 1 FRL R2 | 0.7971 | 0.9872 | 0.7971 | 0.9872 | 12 | 12.0011 | 12 | 12.0011 | 90° 0' 0.000" | 90° 0' 0.000" | Start to End | Start to End | Straight |  | 0 | 0 | 0 | 0 | 0 | 0 | 2 | Pipe | WATER DI | 150 mm Ductile Iron Pipe | Circular | 3 | 0
P-350 | <None> | WATER | 27.066 | 27.066 | 0% | <None> | <None> | 442370.0249 | 1823552.6171 | 442370.0249 | 1823553.4171 | Basic | No | 150.000mm | 150.000mm | 10.000mm | <None> |  |  | 0 | 0 | ZONE 1 FRL R2 | 0.8663 | 0.8818 | 0.8818 | 0.8663 | 0.8 | 0.8 | 0.8 | 0.8 | 0° 0' 0.000" | 0° 0' 0.000" | Start to End | Start to End | Straight |  | 0 | 0 | 0 | 0 | 0 | 0 | 2 | Pipe | WATER DI | 150 mm Ductile Iron Pipe | Circular | 5 | 0
P-350 (1) | <None> | WATER | 27.119 | 27.119 | 0% | <None> | <None> | 442370.0249 | 1823562.8171 | 442370.0249 | 1823563.6171 | Basic | No | 150.000mm | 150.000mm | 10.000mm | <None> |  |  | 0 | 0 | ZONE 1 FRL R2 | 0.644 | 0.6539 | 0.6539 | 0.644 | 0.8 | 0.8 | 0.8 | 0.8 | 0° 0' 0.000" | 0° 0' 0.000" | Start to End | Start to End | Straight |  | 0 | 0 | 0 | 0 | 0 | 0 | 2 | Pipe | WATER DI | 150 mm Ductile Iron Pipe | Circular | 5 | 0
P-350 (2) | <None> | WATER | 27.066 | 27.119 | -0.57% | <None> | <None> | 442370.0249 | 1823553.4171 | 442370.0249 | 1823562.8171 | Basic | No | 150.000mm | 150.000mm | 10.000mm | <None> |  |  | 0 | 0 | ZONE 1 FRL R2 | 0.6539 | 0.8663 | 0.8663 | 0.6539 | 9.4 | 9.4002 | 9.4 | 9.4002 | 0° 0' 0.000" | 0° 0' 0.000" | Start to End | Start to End | Straight |  | 0 | 0 | 0 | 0 | 0 | 0 | 2 | Pipe | WATER DI | 150 mm Ductile Iron Pipe | Circular | 4 | 0
P-353 | <None> | WATER | 25.604 | 25.604 | 0% | <None> | <None> | 442758.9249 | 1823552.6171 | 442759.7249 | 1823552.6171 | Basic | No | 150.000mm | 150.000mm | 10.000mm | <None> |  |  | 0 | 0 | ZONE 1 FRL R2 | 0.9014 | 0.9044 | 0.9044 | 0.9014 | 0.8 | 0.8 | 0.8 | 0.8 | 90° 0' 0.000" | 90° 0' 0.000" | Start to End | Start to End | Straight |  | 0 | 0 | 0 | 0 | 0 | 0 | 2 | Pipe | WATER DI | 150 mm Ductile Iron Pipe | Circular | 5 | 0
P-353 (1) (1) | <None> | WATER | 25.555 | 25.555 | 0% | <None> | <None> | 442769.1249 | 1823552.6171 | 442769.9249 | 1823552.6171 | Basic | No | 150.000mm | 150.000mm | 10.000mm | <None> |  |  | 0 | 0 | ZONE 1 FRL R2 | 0.9131 | 0.916 | 0.916 | 0.9131 | 0.8 | 0.8 | 0.8 | 0.8 | 90° 0' 0.000" | 90° 0' 0.000" | Start to End | Start to End | Straight |  | 0 | 0 | 0 | 0 | 0 | 0 | 2 | Pipe | WATER DI | 150 mm Ductile Iron Pipe | Circular | 5 | 0
P-353 (2) | <None> | WATER | 25.604 | 25.555 | 0.53% | <None> | <None> | 442759.7249 | 1823552.6171 | 442769.1249 | 1823552.6171 | Basic | No | 150.000mm | 150.000mm | 10.000mm | <None> |  |  | 0 | 0 | ZONE 1 FRL R2 | 0.9014 | 0.916 | 0.9014 | 0.916 | 9.4 | 9.4001 | 9.4 | 9.4001 | 90° 0' 0.000" | 90° 0' 0.000" | Start to End | Start to End | Straight |  | 0 | 0 | 0 | 0 | 0 | 0 | 2 | Pipe | WATER DI | 150 mm Ductile Iron Pipe | Circular | 4 | 0
P-355 | <None> | WATER | 26.332 | 26.332 | 0% | <None> | <None> | 442186.4249 | 1823242.0781 | 442187.2249 | 1823242.0781 | Basic | No | 150.000mm | 150.000mm | 10.000mm | <None> |  |  | 0 | 0 | ZONE 1 FRL R2 | 0.712 | 0.7181 | 0.7125 | 0.7181 | 0.8 | 0.8 | 0.8 | 0.8 | 90° 0' 0.000" | 90° 0' 0.000" | Start to End | Start to End | Straight |  | 0 | 0 | 0 | 0 | 0 | 0 | 2 | Pipe | WATER DI | 150 mm Ductile Iron Pipe | Circular | 5 | 0
P-355 (1) | <None> | WATER | 26.045 | 25.823 | 0.69% | <None> | <None> | 442196.2455 | 1823242.0781 | 442228.2149 | 1823242.0781 | Basic | No | 150.000mm | 150.000mm | 10.000mm | <None> |  |  | 0 | 0 | ZONE 1 FRL R2 | 0.9778 | 1.0037 | 1.0011 | 0.9989 | 31.9694 | 31.9702 | 31.9694 | 31.9702 | 90° 0' 0.000" | 90° 0' 0.000" | Start to End | Start to End | Straight |  | 0 | 0 | 0 | 0 | 0 | 0 | 2 | Pipe | WATER DI | 150 mm Ductile Iron Pipe | Circular | 4 | 0
P-355 (1) (1) | <None> | WATER | 25.74 | 25.74 | 0% | <None> | <None> | 442240.2149 | 1823242.0781 | 442241.0149 | 1823242.0781 | Basic | No | 150.000mm | 150.000mm | 10.000mm | <None> |  |  | 0 | 0 | ZONE 1 FRL R2 | 1 | 1.0104 | 1.0104 | 1 | 0.8 | 0.8 | 0.8 | 0.8 | 90° 0' 0.000" | 90° 0' 0.000" | Start to End | Start to End | Straight |  | 0 | 0 | 0 | 0 | 0 | 0 | 2 | Pipe | WATER DI | 150 mm Ductile Iron Pipe | Circular | 5 | 0
P-355 (1) (2) | <None> | WATER | 25.823 | 25.74 | 0.69% | <None> | <None> | 442228.2149 | 1823242.0781 | 442240.2149 | 1823242.0781 | Basic | No | 150.000mm | 150.000mm | 10.000mm | <None> |  |  | 0 | 0 | ZONE 1 FRL R2 | 0.9928 | 1.0202 | 0.9989 | 1.0104 | 12 | 12.0003 | 12 | 12.0003 | 90° 0' 0.000" | 90° 0' 0.000" | Start to End | Start to End | Straight |  | 0 | 0 | 0 | 0 | 0 | 0 | 2 | Pipe | WATER DI | 150 mm Ductile Iron Pipe | Circular | 4 | 0
P-355 (2) | <None> | WATER | 25.74 | 25.74 | 0% | <None> | <None> | 442241.0149 | 1823242.0781 | 442241.0149 | 1823243.0581 | Basic | No | 150.000mm | 150.000mm | 10.000mm | <None> |  |  | 0 | 0 | ZONE 1 FRL R2 | 1 | 1.0126 | 1 | 1.0126 | 0.98 | 0.98 | 0.98 | 0.98 | 0° 0' 0.000" | 0° 0' 0.000" | Start to End | Start to End | Straight |  | 0 | 0 | 0 | 0 | 0 | 0 | 2 | Pipe | WATER DI | 150 mm Ductile Iron Pipe | Circular | 5 | 0
P-355 (2) (1) | <None> | WATER | 25.74 | 25.828 | -0.74% | <None> | <None> | 442241.0149 | 1823243.0581 | 442241.0149 | 1823255.0581 | Basic | No | 150.000mm | 150.000mm | 10.000mm | <None> |  |  | 0 | 0 | ZONE 1 FRL R2 | 0.9925 | 1.0213 | 1.0126 | 0.9925 | 12 | 12.0003 | 12 | 12.0003 | 0° 0' 0.000" | 0° 0' 0.000" | Start to End | Start to End | Straight |  | 0 | 0 | 0 | 0 | 0 | 0 | 2 | Pipe | WATER DI | 150 mm Ductile Iron Pipe | Circular | 4 | 0
P-355 (2) (1) (1) | <None> | WATER | 25.828 | 26.297 | -0.66% | <None> | <None> | 442241.0149 | 1823255.0581 | 442241.0149 | 1823325.7046 | Basic | No | 150.000mm | 150.000mm | 10.000mm | <None> |  |  | 0 | 0 | ZONE 1 FRL R2 | 0.9797 | 1.0095 | 0.9925 | 1.0095 | 70.6465 | 70.6481 | 70.6465 | 70.6481 | 0° 0' 0.000" | 0° 0' 0.000" | Start to End | Start to End | Straight |  | 0 | 0 | 0 | 0 | 0 | 0 | 2 | Pipe | WATER DI | 150 mm Ductile Iron Pipe | Circular | 4 | 0
P-355 (2) (1) (1) (1) | <None> | WATER | 26.297 | 26.663 | -0.71% | <None> | <None> | 442241.0149 | 1823325.7046 | 442241.0149 | 1823376.9625 | Basic | No | 150.000mm | 150.000mm | 10.000mm | <None> |  |  | 0 | 0 | ZONE 1 FRL R2 | 1.0009 | 1.0944 | 1.0095 | 1.0546 | 51.2578 | 51.2591 | 51.2578 | 51.2591 | 0° 0' 0.000" | 0° 0' 0.000" | Start to End | Start to End | Straight |  | 0 | 0 | 0 | 0 | 0 | 0 | 2 | Pipe | WATER DI | 150 mm Ductile Iron Pipe | Circular | 4 | 0
P-355 (3) (2) (1) | <None> | WATER | 26.332 | 26.045 | 3.17% | <None> | <None> | 442187.2249 | 1823242.0781 | 442196.2455 | 1823242.0781 | Basic | No | 150.000mm | 150.000mm | 10.000mm | <None> |  |  | 0 | 0 | ZONE 1 FRL R2 | 0.7181 | 1.0011 | 0.7181 | 1.0011 | 9.0206 | 9.0251 | 9.0206 | 9.0251 | 90° 0' 0.000" | 90° 0' 0.000" | Start to End | Start to End | Straight |  | 0 | 0 | 0 | 0 | 0 | 0 | 2 | Pipe | WATER DI | 150 mm Ductile Iron Pipe | Circular | 3 | 0
P-364 (1) | <None> | WATER | 27.46 | 27.235 | 1.87% | <None> | <None> | 442061.5239 | 1823242.8781 | 442061.5239 | 1823254.8781 | Basic | No | 150.000mm | 150.000mm | 10.000mm | <None> |  |  | 0 | 0 | ZONE 1 FRL R2 | 0.6711 | 1.0274 | 0.6711 | 1.0274 | 12 | 12.0021 | 12 | 12.0021 | 0° 0' 0.000" | 0° 0' 0.000" | Start to End | Start to End | Straight |  | 0 | 0 | 0 | 0 | 0 | 0 | 2 | Pipe | WATER DI | 150 mm Ductile Iron Pipe | Circular | 3 | 0
P-364 (1) (1) | <None> | WATER | 27.235 | 28.092 | -0.71% | <None> | <None> | 442061.5239 | 1823254.8781 | 442061.5239 | 1823374.7385 | Basic | No | 150.000mm | 150.000mm | 10.000mm | <None> |  |  | 0 | 0 | ZONE 1 FRL R2 | 1 | 1.0973 | 1.0274 | 1 | 119.8604 | 119.8635 | 119.8604 | 119.8635 | 0° 0' 0.000" | 0° 0' 0.000" | Start to End | Start to End | Straight |  | 0 | 0 | 0 | 0 | 0 | 0 | 2 | Pipe | WATER DI | 150 mm Ductile Iron Pipe | Circular | 4 | 0
P-364 (2) | <None> | WATER | 27.46 | 27.46 | 0% | <None> | <None> | 442061.5239 | 1823242.0781 | 442061.5239 | 1823242.8781 | Basic | No | 150.000mm | 150.000mm | 10.000mm | <None> |  |  | 0 | 0 | ZONE 1 FRL R2 | 0.6594 | 0.6711 | 0.6594 | 0.6711 | 0.8 | 0.8 | 0.8 | 0.8 | 0° 0' 0.000" | 0° 0' 0.000" | Start to End | Start to End | Straight |  | 0 | 0 | 0 | 0 | 0 | 0 | 2 | Pipe | WATER DI | 150 mm Ductile Iron Pipe | Circular | 5 | 0
P-369 | <None> | WATER | 25.795 | 25.795 | 0% | <None> | <None> | 442704.3249 | 1823552.6171 | 442704.3249 | 1823553.4171 | Basic | No | 150.000mm | 150.000mm | 10.000mm | <None> |  |  | 0 | 0 | ZONE 1 FRL R2 | 0.899 | 0.915 | 0.915 | 0.899 | 0.8 | 0.8 | 0.8 | 0.8 | 0° 0' 0.000" | 0° 0' 0.000" | Start to End | Start to End | Straight |  | 0 | 0 | 0 | 0 | 0 | 0 | 2 | Pipe | WATER DI | 150 mm Ductile Iron Pipe | Circular | 5 | 0
P-369 (2) | <None> | WATER | 25.795 | 25.795 | 0% | <None> | <None> | 442704.3249 | 1823562.8171 | 442704.3249 | 1823563.6171 | Basic | No | 150.000mm | 150.000mm | 10.000mm | <None> |  |  | 0 | 0 | ZONE 1 FRL R2 | 0.6593 | 0.6798 | 0.6798 | 0.6593 | 0.8 | 0.8 | 0.8 | 0.8 | 0° 0' 0.000" | 0° 0' 0.000" | Start to End | Start to End | Straight |  | 0 | 0 | 0 | 0 | 0 | 0 | 2 | Pipe | WATER DI | 150 mm Ductile Iron Pipe | Circular | 5 | 0
P-369 (3) | <None> | WATER | 25.795 | 25.795 | 0% | <None> | <None> | 442704.3249 | 1823553.4171 | 442704.3249 | 1823562.8171 | Basic | No | 150.000mm | 150.000mm | 10.000mm | <None> |  |  | 0 | 0 | ZONE 1 FRL R2 | 0.6798 | 0.899 | 0.899 | 0.6798 | 9.4 | 9.4 | 9.4 | 9.4 | 0° 0' 0.000" | 0° 0' 0.000" | Start to End | Start to End | Straight |  | 0 | 0 | 0 | 0 | 0 | 0 | 2 | Pipe | WATER DI | 150 mm Ductile Iron Pipe | Circular | 4 | 0
P-371 | <None> | WATER | 26.871 | 26.871 | 0% | <None> | <None> | 442120.8248 | 1823242.0781 | 442120.0248 | 1823242.0781 | Basic | No | 150.000mm | 150.000mm | 10.000mm | <None> |  |  | 0 | 0 | ZONE 1 FRL R2 | 0.52 | 0.67 | 0.6694 | 0.5391 | 0.8 | 0.8 | 0.8 | 0.8 | 270° 0' 0.000" | 270° 0' 0.000" | Start to End | Start to End | Straight |  | 0 | 0 | 0 | 0 | 0 | 0 | 2 | Pipe | WATER DI | 150 mm Ductile Iron Pipe | Circular | 5 | 0
P-371 (1) | <None> | WATER | 26.871 | 27.008 | -1.46% | <None> | <None> | 442120.0248 | 1823242.0781 | 442110.6248 | 1823242.0781 | Basic | No | 150.000mm | 150.000mm | 10.000mm | <None> |  |  | 0 | 0 | ZONE 1 FRL R2 | 0.5226 | 0.6409 | 0.5391 | 0.5226 | 9.4 | 9.401 | 9.4 | 9.401 | 270° 0' 0.000" | 270° 0' 0.000" | Start to End | Start to End | Straight |  | 0 | 0 | 0 | 0 | 0 | 0 | 2 | Pipe | WATER DI | 150 mm Ductile Iron Pipe | Circular | 3 | 0
P-371 (1) (1) | <None> | WATER | 27.008 | 27.008 | 0% | <None> | <None> | 442110.6248 | 1823242.0781 | 442109.8248 | 1823242.0781 | Basic | No | 150.000mm | 150.000mm | 10.000mm | <None> |  |  | 0 | 0 | ZONE 1 FRL R2 | 0.52 | 0.6704 | 0.5226 | 0.6704 | 0.8 | 0.8 | 0.8 | 0.8 | 270° 0' 0.000" | 270° 0' 0.000" | Start to End | Start to End | Straight |  | 0 | 0 | 0 | 0 | 0 | 0 | 2 | Pipe | WATER DI | 150 mm Ductile Iron Pipe | Circular | 5 | 0
P-371 (2) | <None> | WATER | 27.008 | 27.008 | 0% | <None> | <None> | 442109.8248 | 1823242.0781 | 442109.8248 | 1823242.8781 | Basic | No | 150.000mm | 150.000mm | 10.000mm | <None> |  |  | 0 | 0 | ZONE 1 FRL R2 | 0.6695 | 0.6747 | 0.6704 | 0.6747 | 0.8 | 0.8 | 0.8 | 0.8 | 0° 0' 0.000" | 0° 0' 0.000" | Start to End | Start to End | Straight |  | 0 | 0 | 0 | 0 | 0 | 0 | 2 | Pipe | WATER DI | 150 mm Ductile Iron Pipe | Circular | 5 | 0
P-371 (2) (1) | <None> | WATER | 26.773 | 27.652 | -0.74% | <None> | <None> | 442109.8248 | 1823254.8781 | 442109.8248 | 1823374.1659 | Basic | No | 150.000mm | 150.000mm | 10.000mm | <None> |  |  | 0 | 0 | ZONE 1 FRL R2 | 0.9488 | 1.006 | 0.9569 | 1 | 119.2878 | 119.291 | 119.2878 | 119.291 | 0° 0' 0.000" | 0° 0' 0.000" | Start to End | Start to End | Straight |  | 0 | 0 | 0 | 0 | 0 | 0 | 2 | Pipe | WATER DI | 150 mm Ductile Iron Pipe | Circular | 4 | 0
P-371 (2) (2) | <None> | WATER | 27.008 | 26.773 | 1.96% | <None> | <None> | 442109.8248 | 1823242.8781 | 442109.8248 | 1823254.8781 | Basic | No | 150.000mm | 150.000mm | 10.000mm | <None> |  |  | 0 | 0 | ZONE 1 FRL R2 | 0.6747 | 0.9569 | 0.6747 | 0.9569 | 12 | 12.0023 | 12 | 12.0023 | 0° 0' 0.000" | 0° 0' 0.000" | Start to End | Start to End | Straight |  | 0 | 0 | 0 | 0 | 0 | 0 | 2 | Pipe | WATER DI | 150 mm Ductile Iron Pipe | Circular | 3 | 0
P-386 | <None> | WATER | 28.004 | 28.004 | 0% | <None> | <None> | 442190.8249 | 1823518.9245 | 442190.8249 | 1823519.7245 | Basic | No | 150.000mm | 150.000mm | 10.000mm | <None> |  |  | 0 | 0 | ZONE 1 FRL R2 | 0.7086 | 0.7241 | 0.7241 | 0.7086 | 0.8 | 0.8 | 0.8 | 0.8 | 0° 0' 0.000" | 0° 0' 0.000" | Start to End | Start to End | Straight |  | 0 | 0 | 0 | 0 | 0 | 0 | 2 | Pipe | WATER DI | 150 mm Ductile Iron Pipe | Circular | 5 | 0
P-386 (1) | <None> | WATER | 27.981 | 27.981 | 0% | <None> | <None> | 442190.8249 | 1823529.1245 | 442190.8249 | 1823529.9245 | Basic | No | 150.000mm | 150.000mm | 10.000mm | <None> |  |  | 0 | 0 | ZONE 1 FRL R2 | 0.6607 | 0.6632 | 0.6607 | 0.6627 | 0.8 | 0.8 | 0.8 | 0.8 | 0° 0' 0.000" | 0° 0' 0.000" | Start to End | Start to End | Straight |  | 0 | 0 | 0 | 0 | 0 | 0 | 2 | Pipe | WATER DI | 150 mm Ductile Iron Pipe | Circular | 5 | 0
P-386 (2) | <None> | WATER | 28.004 | 27.981 | 0.25% | <None> | <None> | 442190.8249 | 1823519.7245 | 442190.8249 | 1823529.1245 | Basic | No | 150.000mm | 150.000mm | 10.000mm | <None> |  |  | 0 | 0 | ZONE 1 FRL R2 | 0.6149 | 0.7086 | 0.7086 | 0.6607 | 9.4 | 9.4 | 9.4 | 9.4 | 0° 0' 0.000" | 0° 0' 0.000" | Start to End | Start to End | Straight |  | 0 | 0 | 0 | 0 | 0 | 0 | 2 | Pipe | WATER DI | 150 mm Ductile Iron Pipe | Circular | 4 | 0
P-388 | <None> | WATER | 25.709 | 25.709 | 0% | <None> | <None> | 442253.4349 | 1823242.0781 | 442254.2349 | 1823242.0781 | Basic | No | 150.000mm | 150.000mm | 10.000mm | <None> |  |  | 0 | 0 | ZONE 1 FRL R2 | 0.9548 | 0.9613 | 0.9548 | 0.9613 | 0.8 | 0.8 | 0.8 | 0.8 | 90° 0' 0.000" | 90° 0' 0.000" | Start to End | Start to End | Straight |  | 0 | 0 | 0 | 0 | 0 | 0 | 2 | Pipe | WATER DI | 150 mm Ductile Iron Pipe | Circular | 5 | 0
P-388 (1) | <None> | WATER | 25.658 | 25.513 | 0.47% | <None> | <None> | 442266.2349 | 1823242.0781 | 442297.2149 | 1823242.0781 | Basic | No | 150.000mm | 150.000mm | 10.000mm | <None> |  |  | 0 | 0 | ZONE 1 FRL R2 | 0.9735 | 1.0029 | 0.9761 | 0.9848 | 30.98 | 30.9803 | 30.98 | 30.9803 | 90° 0' 0.000" | 90° 0' 0.000" | Start to End | Start to End | Straight |  | 0 | 0 | 0 | 0 | 0 | 0 | 2 | Pipe | WATER DI | 150 mm Ductile Iron Pipe | Circular | 4 | 0
P-388 (1) (1) | <None> | WATER | 25.513 | 25.513 | 0% | <None> | <None> | 442297.2149 | 1823242.0781 | 442298.0149 | 1823242.0781 | Basic | No | 150.000mm | 150.000mm | 10.000mm | <None> |  |  | 0 | 0 | ZONE 1 FRL R2 | 0.9743 | 0.9848 | 0.9848 | 0.9743 | 0.8 | 0.8 | 0.8 | 0.8 | 90° 0' 0.000" | 90° 0' 0.000" | Start to End | Start to End | Straight |  | 0 | 0 | 0 | 0 | 0 | 0 | 2 | Pipe | WATER DI | 150 mm Ductile Iron Pipe | Circular | 5 | 0
P-388 (2) | <None> | WATER | 25.513 | 25.513 | 0% | <None> | <None> | 442298.0149 | 1823242.0781 | 442298.0149 | 1823242.8781 | Basic | No | 150.000mm | 150.000mm | 10.000mm | <None> |  |  | 0 | 0 | ZONE 1 FRL R2 | 0.9743 | 0.9848 | 0.9743 | 0.9848 | 0.8 | 0.8 | 0.8 | 0.8 | 0° 0' 0.000" | 0° 0' 0.000" | Start to End | Start to End | Straight |  | 0 | 0 | 0 | 0 | 0 | 0 | 2 | Pipe | WATER DI | 150 mm Ductile Iron Pipe | Circular | 5 | 0
P-388 (2) (1) | <None> | WATER | 25.513 | 25.482 | 0.26% | <None> | <None> | 442298.0149 | 1823242.8781 | 442298.0149 | 1823254.8781 | Basic | No | 150.000mm | 150.000mm | 10.000mm | <None> |  |  | 0 | 0 | ZONE 1 FRL R2 | 0.9848 | 1.0542 | 0.9848 | 1.0542 | 12 | 12 | 12 | 12 | 0° 0' 0.000" | 0° 0' 0.000" | Start to End | Start to End | Straight |  | 0 | 0 | 0 | 0 | 0 | 0 | 2 | Pipe | WATER DI | 150 mm Ductile Iron Pipe | Circular | 4 | 0
P-388 (2) (1) (1) | <None> | WATER | 25.482 | 25.72 | -0.43% | <None> | <None> | 442298.0149 | 1823254.8781 | 442298.0149 | 1823309.5819 | Basic | No | 150.000mm | 150.000mm | 10.000mm | <None> |  |  | 0 | 0 | ZONE 1 FRL R2 | 0.9922 | 1.0542 | 1.0542 | 1.0172 | 54.7038 | 54.7043 | 54.7038 | 54.7043 | 0° 0' 0.000" | 0° 0' 0.000" | Start to End | Start to End | Straight |  | 0 | 0 | 0 | 0 | 0 | 0 | 2 | Pipe | WATER DI | 150 mm Ductile Iron Pipe | Circular | 4 | 0
P-388 (2) (1) (1) (4) | <None> | WATER | 25.72 | 25.977 | -0.4% | <None> | <None> | 442298.0149 | 1823309.5819 | 442298.0149 | 1823374.1001 | Basic | No | 150.000mm | 150.000mm | 10.000mm | <None> |  |  | 0 | 0 | ZONE 1 FRL R2 | 1.0172 | 1.2731 | 1.0172 | 1.2731 | 64.5182 | 64.5187 | 64.5182 | 64.5187 | 0° 0' 0.000" | 0° 0' 0.000" | Start to End | Start to End | Straight |  | 0 | 0 | 0 | 0 | 0 | 0 | 2 | Pipe | WATER DI | 150 mm Ductile Iron Pipe | Circular | 4 | 0
P-388 (3) (2) (1) | <None> | WATER | 25.709 | 25.658 | 0.42% | <None> | <None> | 442254.2349 | 1823242.0781 | 442266.2349 | 1823242.0781 | Basic | No | 150.000mm | 150.000mm | 10.000mm | <None> |  |  | 0 | 0 | ZONE 1 FRL R2 | 0.9613 | 0.9871 | 0.9613 | 0.9761 | 12 | 12.0001 | 12 | 12.0001 | 90° 0' 0.000" | 90° 0' 0.000" | Start to End | Start to End | Straight |  | 0 | 0 | 0 | 0 | 0 | 0 | 2 | Pipe | WATER DI | 150 mm Ductile Iron Pipe | Circular | 4 | 0
P-389 | <None> | WATER | 26.075 | 26.075 | 0% | <None> | <None> | 442638.7249 | 1823552.6171 | 442638.7249 | 1823553.4171 | Basic | No | 150.000mm | 150.000mm | 10.000mm | <None> |  |  | 0 | 0 | ZONE 1 FRL R2 | 0.863 | 0.8785 | 0.8785 | 0.863 | 0.8 | 0.8 | 0.8 | 0.8 | 0° 0' 0.000" | 0° 0' 0.000" | Start to End | Start to End | Straight |  | 0 | 0 | 0 | 0 | 0 | 0 | 2 | Pipe | WATER DI | 150 mm Ductile Iron Pipe | Circular | 5 | 0
P-389 (1) | <None> | WATER | 26.075 | 26.075 | 0% | <None> | <None> | 442638.7249 | 1823562.8171 | 442638.7249 | 1823563.6171 | Basic | No | 150.000mm | 150.000mm | 10.000mm | <None> |  |  | 0 | 0 | ZONE 1 FRL R2 | 0.6588 | 0.6738 | 0.6738 | 0.6588 | 0.8 | 0.8 | 0.8 | 0.8 | 0° 0' 0.000" | 0° 0' 0.000" | Start to End | Start to End | Straight |  | 0 | 0 | 0 | 0 | 0 | 0 | 2 | Pipe | WATER DI | 150 mm Ductile Iron Pipe | Circular | 5 | 0
P-389 (2) | <None> | WATER | 26.075 | 26.075 | 0% | <None> | <None> | 442638.7249 | 1823553.4171 | 442638.7249 | 1823562.8171 | Basic | No | 150.000mm | 150.000mm | 10.000mm | <None> |  |  | 0 | 0 | ZONE 1 FRL R2 | 0.6738 | 0.863 | 0.863 | 0.6738 | 9.4 | 9.4 | 9.4 | 9.4 | 0° 0' 0.000" | 0° 0' 0.000" | Start to End | Start to End | Straight |  | 0 | 0 | 0 | 0 | 0 | 0 | 2 | Pipe | WATER DI | 150 mm Ductile Iron Pipe | Circular | 4 | 0
P-392 | <None> | WATER | 26.871 | 26.871 | 0% | <None> | <None> | 442120.8248 | 1823242.0781 | 442120.8248 | 1823242.8781 | Basic | No | 150.000mm | 150.000mm | 10.000mm | <None> |  |  | 0 | 0 | ZONE 1 FRL R2 | 0.6694 | 0.6812 | 0.6694 | 0.6812 | 0.8 | 0.8 | 0.8 | 0.8 | 0° 0' 0.000" | 0° 0' 0.000" | Start to End | Start to End | Straight |  | 0 | 0 | 0 | 0 | 0 | 0 | 2 | Pipe | WATER DI | 150 mm Ductile Iron Pipe | Circular | 5 | 0
P-392 (1) | <None> | WATER | 26.871 | 26.634 | 1.97% | <None> | <None> | 442120.8248 | 1823242.8781 | 442120.8248 | 1823254.8781 | Basic | No | 150.000mm | 150.000mm | 10.000mm | <None> |  |  | 0 | 0 | ZONE 1 FRL R2 | 0.6812 | 1.0521 | 0.6812 | 1.0521 | 12 | 12.0023 | 12 | 12.0023 | 0° 0' 0.000" | 0° 0' 0.000" | Start to End | Start to End | Straight |  | 0 | 0 | 0 | 0 | 0 | 0 | 2 | Pipe | WATER DI | 150 mm Ductile Iron Pipe | Circular | 3 | 0
P-392 (1) (1) | <None> | WATER | 26.921 | 27.652 | -0.82% | <None> | <None> | 442120.8248 | 1823284.7211 | 442120.8248 | 1823374.2643 | Basic | No | 150.000mm | 150.000mm | 10.000mm | <None> |  |  | 0 | 0 | ZONE 1 FRL R2 | 1 | 1.0769 | 1.0769 | 1 | 89.5432 | 89.5462 | 89.5432 | 89.5462 | 0° 0' 0.000" | 0° 0' 0.000" | Start to End | Start to End | Straight |  | 0 | 0 | 0 | 0 | 0 | 0 | 2 | Pipe | WATER DI | 150 mm Ductile Iron Pipe | Circular | 4 | 0
P-392 (1) (4) | <None> | WATER | 26.634 | 26.921 | -0.96% | <None> | <None> | 442120.8248 | 1823254.8781 | 442120.8248 | 1823284.7211 | Basic | No | 150.000mm | 150.000mm | 10.000mm | <None> |  |  | 0 | 0 | ZONE 1 FRL R2 | 1.0414 | 1.1306 | 1.0521 | 1.0769 | 29.843 | 29.8444 | 29.843 | 29.8444 | 0° 0' 0.000" | 0° 0' 0.000" | Start to End | Start to End | Straight |  | 0 | 0 | 0 | 0 | 0 | 0 | 2 | Pipe | WATER DI | 150 mm Ductile Iron Pipe | Circular | 4 | 0
P-399 | <None> | WATER | 25.858 | 25.858 | 0% | <None> | <None> | 442050.5239 | 1822994.1075 | 442050.5239 | 1822994.9075 | Basic | No | 150.000mm | 150.000mm | 10.000mm | <None> |  |  | 0 | 0 | ZONE 1 FRL R2 | 0.8934 | 0.9099 | 0.9099 | 0.8934 | 0.8 | 0.8 | 0.8 | 0.8 | 0° 0' 0.000" | 0° 0' 0.000" | Start to End | Start to End | Straight |  | 0 | 0 | 0 | 0 | 0 | 0 | 2 | Pipe | WATER DI | 150 mm Ductile Iron Pipe | Circular | 5 | 0
P-399 (1) | <None> | WATER | 25.812 | 25.812 | 0% | <None> | <None> | 442050.5239 | 1823006.5275 | 442050.5239 | 1823007.3397 | Basic | No | 150.000mm | 150.000mm | 10.000mm | <None> |  |  | 0 | 0 | ZONE 1 FRL R2 | 0.9354 | 0.9449 | 0.9354 | 0.9449 | 0.8122 | 0.8122 | 0.8122 | 0.8122 | 0° 0' 0.000" | 0° 0' 0.000" | Start to End | Start to End | Straight |  | 0 | 0 | 0 | 0 | 0 | 0 | 2 | Pipe | WATER DI | 150 mm Ductile Iron Pipe | Circular | 5 | 0
P-399 (1) (1) | <None> | WATER | 25.812 | 25.827 | -0.12% | <None> | <None> | 442050.5239 | 1823007.3397 | 442050.5239 | 1823019.3397 | Basic | No | 150.000mm | 150.000mm | 10.000mm | <None> |  |  | 0 | 0 | ZONE 1 FRL R2 | 0.9449 | 1.0015 | 0.9449 | 1.0015 | 12 | 12 | 12 | 12 | 0° 0' 0.000" | 0° 0' 0.000" | Start to End | Start to End | Straight |  | 0 | 0 | 0 | 0 | 0 | 0 | 2 | Pipe | WATER DI | 150 mm Ductile Iron Pipe | Circular | 4 | 0
P-399 (1) (1) (1) | <None> | WATER | 26.331 | 27.156 | -0.65% | <None> | <None> | 442050.5239 | 1823098.8571 | 442050.5239 | 1823226.2237 | Basic | No | 150.000mm | 150.000mm | 10.000mm | <None> |  |  | 0 | 0 | ZONE 1 FRL R2 | 1.0001 | 1.0207 | 1.0207 | 1.0007 | 127.3666 | 127.3692 | 127.3666 | 127.3692 | 0° 0' 0.000" | 0° 0' 0.000" | Start to End | Start to End | Straight |  | 0 | 0 | 0 | 0 | 0 | 0 | 2 | Pipe | WATER DI | 150 mm Ductile Iron Pipe | Circular | 4 | 0
P-399 (1) (1) (2) | <None> | WATER | 25.827 | 26.331 | -0.63% | <None> | <None> | 442050.5239 | 1823019.3397 | 442050.5239 | 1823098.8571 | Basic | No | 150.000mm | 150.000mm | 10.000mm | <None> |  |  | 0 | 0 | ZONE 1 FRL R2 | 0.9825 | 1.023 | 1.0015 | 1.0207 | 79.5174 | 79.519 | 79.5174 | 79.519 | 0° 0' 0.000" | 0° 0' 0.000" | Start to End | Start to End | Straight |  | 0 | 0 | 0 | 0 | 0 | 0 | 2 | Pipe | WATER DI | 150 mm Ductile Iron Pipe | Circular | 4 | 0
P-399 (2) | <None> | WATER | 25.858 | 25.812 | 0.4% | <None> | <None> | 442050.5239 | 1822994.9075 | 442050.5239 | 1823006.5275 | Basic | No | 150.000mm | 150.000mm | 10.000mm | <None> |  |  | 0 | 0 | ZONE 1 FRL R2 | 0.7822 | 0.9354 | 0.8934 | 0.9354 | 11.62 | 11.6201 | 11.62 | 11.6201 | 0° 0' 0.000" | 0° 0' 0.000" | Start to End | Start to End | Straight |  | 0 | 0 | 0 | 0 | 0 | 0 | 2 | Pipe | WATER DI | 150 mm Ductile Iron Pipe | Circular | 4 | 0
P-400 | <None> | WATER | 26.7 | 26.7 | 0% | <None> | <None> | 442437.0349 | 1823552.6171 | 442437.0349 | 1823553.4171 | Basic | No | 150.000mm | 150.000mm | 10.000mm | <None> |  |  | 0 | 0 | ZONE 1 FRL R2 | 0.9845 | 1 | 1 | 0.9845 | 0.8 | 0.8 | 0.8 | 0.8 | 0° 0' 0.000" | 0° 0' 0.000" | Start to End | Start to End | Straight |  | 0 | 0 | 0 | 0 | 0 | 0 | 2 | Pipe | WATER DI | 150 mm Ductile Iron Pipe | Circular | 5 | 0
P-400 (1) | <None> | WATER | 26.68 | 26.68 | 0% | <None> | <None> | 442437.0349 | 1823562.8171 | 442437.0349 | 1823563.6171 | Basic | No | 150.000mm | 150.000mm | 10.000mm | <None> |  |  | 0 | 0 | ZONE 1 FRL R2 | 0.8497 | 1 | 0.856 | 1 | 0.8 | 0.8 | 0.8 | 0.8 | 0° 0' 0.000" | 0° 0' 0.000" | Start to End | Start to End | Straight |  | 0 | 0 | 0 | 0 | 0 | 0 | 2 | Pipe | WATER DI | 150 mm Ductile Iron Pipe | Circular | 5 | 0
P-400 (2) | <None> | WATER | 26.7 | 26.68 | 0.21% | <None> | <None> | 442437.0349 | 1823553.4171 | 442437.0349 | 1823562.8171 | Basic | No | 150.000mm | 150.000mm | 10.000mm | <None> |  |  | 0 | 0 | ZONE 1 FRL R2 | 0.856 | 0.9845 | 0.9845 | 0.856 | 9.4 | 9.4 | 9.4 | 9.4 | 0° 0' 0.000" | 0° 0' 0.000" | Start to End | Start to End | Straight |  | 0 | 0 | 0 | 0 | 0 | 0 | 2 | Pipe | WATER DI | 150 mm Ductile Iron Pipe | Circular | 4 | 0
P-403 | <None> | WATER | 26.542 | 26.542 | 0% | <None> | <None> | 442502.6249 | 1823552.6171 | 442502.6249 | 1823553.4171 | Basic | No | 150.000mm | 150.000mm | 10.000mm | <None> |  |  | 0 | 0 | ZONE 1 FRL R2 | 0.8995 | 0.915 | 0.915 | 0.8995 | 0.8 | 0.8 | 0.8 | 0.8 | 0° 0' 0.000" | 0° 0' 0.000" | Start to End | Start to End | Straight |  | 0 | 0 | 0 | 0 | 0 | 0 | 2 | Pipe | WATER DI | 150 mm Ductile Iron Pipe | Circular | 5 | 0
P-403 (1) | <None> | WATER | 26.542 | 26.542 | 0% | <None> | <None> | 442502.6249 | 1823562.8171 | 442502.6249 | 1823563.6171 | Basic | No | 150.000mm | 150.000mm | 10.000mm | <None> |  |  | 0 | 0 | ZONE 1 FRL R2 | 0.7205 | 0.7324 | 0.7324 | 0.7205 | 0.8 | 0.8 | 0.8 | 0.8 | 0° 0' 0.000" | 0° 0' 0.000" | Start to End | Start to End | Straight |  | 0 | 0 | 0 | 0 | 0 | 0 | 2 | Pipe | WATER DI | 150 mm Ductile Iron Pipe | Circular | 5 | 0
P-403 (2) | <None> | WATER | 26.542 | 26.542 | 0% | <None> | <None> | 442502.6249 | 1823553.4171 | 442502.6249 | 1823562.8171 | Basic | No | 150.000mm | 150.000mm | 10.000mm | <None> |  |  | 0 | 0 | ZONE 1 FRL R2 | 0.7324 | 0.8995 | 0.8995 | 0.7324 | 9.4 | 9.4 | 9.4 | 9.4 | 0° 0' 0.000" | 0° 0' 0.000" | Start to End | Start to End | Straight |  | 0 | 0 | 0 | 0 | 0 | 0 | 2 | Pipe | WATER DI | 150 mm Ductile Iron Pipe | Circular | 4 | 0
P-405 | <None> | WATER | 26.332 | 26.332 | 0% | <None> | <None> | 442186.4249 | 1823242.0781 | 442185.6249 | 1823242.0781 | Basic | No | 150.000mm | 150.000mm | 10.000mm | <None> |  |  | 0 | 0 | ZONE 1 FRL R2 | 0.5628 | 0.7128 | 0.7125 | 0.5745 | 0.8 | 0.8 | 0.8 | 0.8 | 270° 0' 0.000" | 270° 0' 0.000" | Start to End | Start to End | Straight |  | 0 | 0 | 0 | 0 | 0 | 0 | 2 | Pipe | WATER DI | 150 mm Ductile Iron Pipe | Circular | 5 | 0
P-405 (1) | <None> | WATER | 26.332 | 26.369 | -0.4% | <None> | <None> | 442185.6249 | 1823242.0781 | 442176.2249 | 1823242.0781 | Basic | No | 150.000mm | 150.000mm | 10.000mm | <None> |  |  | 0 | 0 | ZONE 1 FRL R2 | 0.5745 | 0.6552 | 0.5745 | 0.6017 | 9.4 | 9.4001 | 9.4 | 9.4001 | 270° 0' 0.000" | 270° 0' 0.000" | Start to End | Start to End | Straight |  | 0 | 0 | 0 | 0 | 0 | 0 | 2 | Pipe | WATER DI | 150 mm Ductile Iron Pipe | Circular | 4 | 0
P-405 (1) (1) | <None> | WATER | 26.369 | 26.369 | 0% | <None> | <None> | 442176.2249 | 1823242.0781 | 442175.4249 | 1823242.0781 | Basic | No | 150.000mm | 150.000mm | 10.000mm | <None> |  |  | 0 | 0 | ZONE 1 FRL R2 | 0.5986 | 0.7487 | 0.6017 | 0.7487 | 0.8 | 0.8 | 0.8 | 0.8 | 270° 0' 0.000" | 270° 0' 0.000" | Start to End | Start to End | Straight |  | 0 | 0 | 0 | 0 | 0 | 0 | 2 | Pipe | WATER DI | 150 mm Ductile Iron Pipe | Circular | 5 | 0
P-405 (2) | <None> | WATER | 26.369 | 26.369 | 0% | <None> | <None> | 442175.4249 | 1823242.0781 | 442175.4249 | 1823242.8781 | Basic | No | 150.000mm | 150.000mm | 10.000mm | <None> |  |  | 0 | 0 | ZONE 1 FRL R2 | 0.7484 | 0.7543 | 0.7487 | 0.7543 | 0.8 | 0.8 | 0.8 | 0.8 | 0° 0' 0.000" | 0° 0' 0.000" | Start to End | Start to End | Straight |  | 0 | 0 | 0 | 0 | 0 | 0 | 2 | Pipe | WATER DI | 150 mm Ductile Iron Pipe | Circular | 5 | 0
P-405 (2) (1) | <None> | WATER | 26.369 | 26.123 | 2.05% | <None> | <None> | 442175.4249 | 1823242.8781 | 442175.4249 | 1823254.8781 | Basic | No | 150.000mm | 150.000mm | 10.000mm | <None> |  |  | 0 | 0 | ZONE 1 FRL R2 | 0.7543 | 1.0358 | 0.7543 | 1.0358 | 12 | 12.0025 | 12 | 12.0025 | 0° 0' 0.000" | 0° 0' 0.000" | Start to End | Start to End | Straight |  | 0 | 0 | 0 | 0 | 0 | 0 | 2 | Pipe | WATER DI | 150 mm Ductile Iron Pipe | Circular | 3 | 0
P-405 (2) (1) (1) | <None> | WATER | 26.123 | 26.365 | -0.47% | <None> | <None> | 442175.4249 | 1823254.8781 | 442175.4249 | 1823306.6054 | Basic | No | 150.000mm | 150.000mm | 10.000mm | <None> |  |  | 0 | 0 | ZONE 1 FRL R2 | 0.9912 | 1.0358 | 1.0358 | 1.0244 | 51.7273 | 51.7278 | 51.7273 | 51.7278 | 0° 0' 0.000" | 0° 0' 0.000" | Start to End | Start to End | Straight |  | 0 | 0 | 0 | 0 | 0 | 0 | 2 | Pipe | WATER DI | 150 mm Ductile Iron Pipe | Circular | 4 | 0
P-405 (2) (1) (1) (1) | <None> | WATER | 26.365 | 26.681 | -0.91% | <None> | <None> | 442175.4249 | 1823306.6054 | 442175.4249 | 1823341.2228 | Basic | No | 150.000mm | 150.000mm | 10.000mm | <None> |  |  | 0 | 0 | ZONE 1 FRL R2 | 1.0023 | 1.0244 | 1.0244 | 1.004 | 34.6174 | 34.6189 | 34.6174 | 34.6189 | 0° 0' 0.000" | 0° 0' 0.000" | Start to End | Start to End | Straight |  | 0 | 0 | 0 | 0 | 0 | 0 | 2 | Pipe | WATER DI | 150 mm Ductile Iron Pipe | Circular | 4 | 0
P-405 (2) (1) (1) (1) (1) | <None> | WATER | 26.681 | 26.998 | -0.91% | <None> | <None> | 442175.4249 | 1823341.2228 | 442175.4249 | 1823375.9436 | Basic | No | 150.000mm | 150.000mm | 10.000mm | <None> |  |  | 0 | 0 | ZONE 1 FRL R2 | 1.004 | 1.1455 | 1.004 | 1.109 | 34.7208 | 34.7222 | 34.7208 | 34.7222 | 0° 0' 0.000" | 0° 0' 0.000" | Start to End | Start to End | Straight |  | 0 | 0 | 0 | 0 | 0 | 0 | 2 | Pipe | WATER DI | 150 mm Ductile Iron Pipe | Circular | 4 | 0
P-409 | <None> | WATER | 25.795 | 25.795 | 0% | <None> | <None> | 442704.3249 | 1823552.6171 | 442705.1249 | 1823552.6171 | Basic | No | 150.000mm | 150.000mm | 10.000mm | <None> |  |  | 0 | 0 | ZONE 1 FRL R2 | 0.9115 | 0.9151 | 0.9151 | 0.9115 | 0.8 | 0.8 | 0.8 | 0.8 | 90° 0' 0.000" | 90° 0' 0.000" | Start to End | Start to End | Straight |  | 0 | 0 | 0 | 0 | 0 | 0 | 2 | Pipe | WATER DI | 150 mm Ductile Iron Pipe | Circular | 5 | 0
P-409 (1) | <None> | WATER | 25.551 | 25.518 | 0.11% | <None> | <None> | 442717.1249 | 1823552.6171 | 442746.1249 | 1823552.6171 | Basic | No | 150.000mm | 150.000mm | 10.000mm | <None> |  |  | 0 | 0 | ZONE 1 FRL R2 | 1.0375 | 1.1125 | 1.1125 | 1.0375 | 29 | 29 | 29 | 29 | 90° 0' 0.000" | 90° 0' 0.000" | Start to End | Start to End | Straight |  | 0 | 0 | 0 | 0 | 0 | 0 | 2 | Pipe | WATER DI | 150 mm Ductile Iron Pipe | Circular | 4 | 0
P-409 (1) (1) | <None> | WATER | 25.518 | 25.604 | -0.72% | <None> | <None> | 442746.1249 | 1823552.6171 | 442758.1249 | 1823552.6171 | Basic | No | 150.000mm | 150.000mm | 10.000mm | <None> |  |  | 0 | 0 | ZONE 1 FRL R2 | 0.9073 | 1.0375 | 1.0375 | 0.9073 | 12 | 12.0003 | 12 | 12.0003 | 90° 0' 0.000" | 90° 0' 0.000" | Start to End | Start to End | Straight |  | 0 | 0 | 0 | 0 | 0 | 0 | 2 | Pipe | WATER DI | 150 mm Ductile Iron Pipe | Circular | 4 | 0
P-409 (1) (1) (1) | <None> | WATER | 25.604 | 25.604 | 0% | <None> | <None> | 442758.1249 | 1823552.6171 | 442758.9249 | 1823552.6171 | Basic | No | 150.000mm | 150.000mm | 10.000mm | <None> |  |  | 0 | 0 | ZONE 1 FRL R2 | 0.9044 | 0.9073 | 0.9073 | 0.9044 | 0.8 | 0.8 | 0.8 | 0.8 | 90° 0' 0.000" | 90° 0' 0.000" | Start to End | Start to End | Straight |  | 0 | 0 | 0 | 0 | 0 | 0 | 2 | Pipe | WATER DI | 150 mm Ductile Iron Pipe | Circular | 5 | 0
P-409 (2) | <None> | WATER | 25.795 | 25.551 | 2.03% | <None> | <None> | 442705.1249 | 1823552.6171 | 442717.1249 | 1823552.6171 | Basic | No | 150.000mm | 150.000mm | 10.000mm | <None> |  |  | 0 | 0 | ZONE 1 FRL R2 | 0.9115 | 1.1125 | 0.9115 | 1.1125 | 12 | 12.0025 | 12 | 12.0025 | 90° 0' 0.000" | 90° 0' 0.000" | Start to End | Start to End | Straight |  | 0 | 0 | 0 | 0 | 0 | 0 | 2 | Pipe | WATER DI | 150 mm Ductile Iron Pipe | Circular | 3 | 0
P-410 | <None> | WATER | 26.314 | 26.314 | 0% | <None> | <None> | 442569.6349 | 1823552.6171 | 442569.6349 | 1823553.4171 | Basic | No | 150.000mm | 150.000mm | 10.000mm | <None> |  |  | 0 | 0 | ZONE 1 FRL R2 | 0.6576 | 0.8076 | 0.8076 | 0.6718 | 0.8 | 0.8 | 0.8 | 0.8 | 0° 0' 0.000" | 0° 0' 0.000" | Start to End | Start to End | Straight |  | 0 | 0 | 0 | 0 | 0 | 0 | 2 | Pipe | WATER DI | 150 mm Ductile Iron Pipe | Circular | 5 | 0
P-410 (1) | <None> | WATER | 26.3 | 26.3 | 0% | <None> | <None> | 442569.6349 | 1823562.8171 | 442569.6349 | 1823563.6171 | Basic | No | 150.000mm | 150.000mm | 10.000mm | <None> |  |  | 0 | 0 | ZONE 1 FRL R2 | 0.7566 | 0.9071 | 0.7605 | 0.9071 | 0.8 | 0.8 | 0.8 | 0.8 | 0° 0' 0.000" | 0° 0' 0.000" | Start to End | Start to End | Straight |  | 0 | 0 | 0 | 0 | 0 | 0 | 2 | Pipe | WATER DI | 150 mm Ductile Iron Pipe | Circular | 5 | 0
P-410 (2) | <None> | WATER | 26.314 | 26.3 | 0.16% | <None> | <None> | 442569.6349 | 1823553.4171 | 442569.6349 | 1823562.8171 | Basic | No | 150.000mm | 150.000mm | 10.000mm | <None> |  |  | 0 | 0 | ZONE 1 FRL R2 | 0.6718 | 0.7955 | 0.6718 | 0.7605 | 9.4 | 9.4 | 9.4 | 9.4 | 0° 0' 0.000" | 0° 0' 0.000" | Start to End | Start to End | Straight |  | 0 | 0 | 0 | 0 | 0 | 0 | 2 | Pipe | WATER DI | 150 mm Ductile Iron Pipe | Circular | 4 | 0
P-414 | 150 mm Ductile Iron [...] | WATER | 26.766 | 26.766 | 0% | <None> | <None> | 442253.4349 | 1823389.3146 | 442252.6349 | 1823389.3146 | Basic | No | 150.000mm | 150.000mm | 10.000mm | <None> |  |  | 0 | 0 | ZONE 1 FRL R2 | 0.6934 | 0.8434 | 0.8434 | 0.7038 | 0.8 | 0.8 | 0.8 | 0.8 | 270° 0' 0.000" | 270° 0' 0.000" | Start to End | Start to End | Straight |  | 0 | 0 | 0 | 0 | 0 | 0 | 2 | Pipe | WATER DI | 150 mm Ductile Iron Pipe | Circular | 5 | 0
P-414 (1) | 150 mm Ductile Iron [...] | WATER | 26.555 | 27.008 | -0.98% | <None> | <None> | 442240.6349 | 1823389.3146 | 442194.5915 | 1823389.3146 | Basic | No | 150.000mm | 150.000mm | 10.000mm | <None> |  |  | 0 | 0 | ZONE 1 FRL R2 | 1.1019 | 1.2356 | 1.1735 | 1.1019 | 46.0434 | 46.0456 | 46.0434 | 46.0456 | 270° 0' 0.000" | 270° 0' 0.000" | Start to End | Start to End | Straight |  | 0 | 0 | 0 | 0 | 0 | 0 | 2 | Pipe | WATER DI | 150 mm Ductile Iron Pipe | Circular | 4 | 0
P-414 (1) (1) | 150 mm Ductile Iron [...] | WATER | 27.008 | 27.008 | 0% | <None> | <None> | 442194.5915 | 1823389.3146 | 442189.5915 | 1823389.3146 | Basic | No | 150.000mm | 150.000mm | 10.000mm | <None> |  |  | 0 | 0 | ZONE 1 FRL R2 | 1.0821 | 1.1143 | 1.1019 | 1.0821 | 5 | 5 | 5 | 5 | 270° 0' 0.000" | 270° 0' 0.000" | Start to End | Start to End | Straight |  | 0 | 0 | 0 | 0 | 0 | 0 | 2 | Pipe | WATER DI | 150 mm Ductile Iron Pipe | Circular | 4 | 0
P-414 (2) | 150 mm Ductile Iron [...] | WATER | 26.766 | 26.555 | 1.76% | <None> | <None> | 442252.6349 | 1823389.3146 | 442240.6349 | 1823389.3146 | Basic | No | 150.000mm | 150.000mm | 10.000mm | <None> |  |  | 0 | 0 | ZONE 1 FRL R2 | 0.7038 | 1.1735 | 0.7038 | 1.1735 | 12 | 12.0019 | 12 | 12.0019 | 270° 0' 0.000" | 270° 0' 0.000" | Start to End | Start to End | Straight |  | 0 | 0 | 0 | 0 | 0 | 0 | 2 | Pipe | WATER DI | 150 mm Ductile Iron Pipe | Circular | 3 | 0
P-415 | <None> | WATER | 25.78 | 25.78 | 0% | <None> | <None> | 442109.8248 | 1822994.1075 | 442109.8248 | 1822994.9075 | Basic | No | 150.000mm | 150.000mm | 10.000mm | <None> |  |  | 0 | 0 | ZONE 1 FRL R2 | 0.7934 | 0.8098 | 0.8098 | 0.7934 | 0.8 | 0.8 | 0.8 | 0.8 | 0° 0' 0.000" | 0° 0' 0.000" | Start to End | Start to End | Straight |  | 0 | 0 | 0 | 0 | 0 | 0 | 2 | Pipe | WATER DI | 150 mm Ductile Iron Pipe | Circular | 5 | 0
P-415 (1) (1) | <None> | WATER | 25.783 | 25.58 | 1.59% | <None> | <None> | 442109.8248 | 1823006.5275 | 442109.8248 | 1823019.3275 | Basic | No | 150.000mm | 150.000mm | 10.000mm | <None> |  |  | 0 | 0 | ZONE 1 FRL R2 | 0.7671 | 1.0356 | 0.7671 | 1.0356 | 12.8 | 12.8016 | 12.8 | 12.8016 | 0° 0' 0.000" | 0° 0' 0.000" | Start to End | Start to End | Straight |  | 0 | 0 | 0 | 0 | 0 | 0 | 2 | Pipe | WATER DI | 150 mm Ductile Iron Pipe | Circular | 3 | 0
P-415 (1) (1) (1) | <None> | WATER | 25.58 | 26.233 | -0.51% | <None> | <None> | 442109.8248 | 1823019.3275 | 442109.8248 | 1823147.5876 | Basic | No | 150.000mm | 150.000mm | 10.000mm | <None> |  |  | 0 | 0 | ZONE 1 FRL R2 | 1 | 1.0537 | 1.0356 | 1 | 128.2601 | 128.2617 | 128.2601 | 128.2617 | 0° 0' 0.000" | 0° 0' 0.000" | Start to End | Start to End | Straight |  | 0 | 0 | 0 | 0 | 0 | 0 | 2 | Pipe | WATER DI | 150 mm Ductile Iron Pipe | Circular | 4 | 0
P-415 (2) | <None> | WATER | 25.78 | 25.783 | -0.03% | <None> | <None> | 442109.8248 | 1822994.9075 | 442109.8248 | 1823006.5275 | Basic | No | 150.000mm | 150.000mm | 10.000mm | <None> |  |  | 0 | 0 | ZONE 1 FRL R2 | 0.6171 | 0.7934 | 0.7934 | 0.7671 | 11.62 | 11.62 | 11.62 | 11.62 | 0° 0' 0.000" | 0° 0' 0.000" | Start to End | Start to End | Straight |  | 0 | 0 | 0 | 0 | 0 | 0 | 2 | Pipe | WATER DI | 150 mm Ductile Iron Pipe | Circular | 4 | 0
P-416 | <None> | WATER | 25.772 | 25.772 | 0% | <None> | <None> | 442120.8248 | 1822994.1075 | 442120.8248 | 1822994.9075 | Basic | No | 150.000mm | 150.000mm | 10.000mm | <None> |  |  | 0 | 0 | ZONE 1 FRL R2 | 0.7611 | 0.7774 | 0.7774 | 0.7611 | 0.8 | 0.8 | 0.8 | 0.8 | 0° 0' 0.000" | 0° 0' 0.000" | Start to End | Start to End | Straight |  | 0 | 0 | 0 | 0 | 0 | 0 | 2 | Pipe | WATER DI | 150 mm Ductile Iron Pipe | Circular | 5 | 0
P-416 (1) | <None> | WATER | 25.751 | 25.54 | 1.76% | <None> | <None> | 442120.8248 | 1823006.5275 | 442120.8248 | 1823018.5275 | Basic | No | 150.000mm | 150.000mm | 10.000mm | <None> |  |  | 0 | 0 | ZONE 1 FRL R2 | 0.7506 | 1.0608 | 0.7506 | 1.0608 | 12 | 12.0019 | 12 | 12.0019 | 0° 0' 0.000" | 0° 0' 0.000" | Start to End | Start to End | Straight |  | 0 | 0 | 0 | 0 | 0 | 0 | 2 | Pipe | WATER DI | 150 mm Ductile Iron Pipe | Circular | 3 | 0
P-416 (1) (1) | <None> | WATER | 25.54 | 26.234 | -0.54% | <None> | <None> | 442120.8248 | 1823018.5275 | 442120.8248 | 1823147.8829 | Basic | No | 150.000mm | 150.000mm | 10.000mm | <None> |  |  | 0 | 0 | ZONE 1 FRL R2 | 1 | 1.0819 | 1.0608 | 1 | 129.3554 | 129.3573 | 129.3554 | 129.3573 | 0° 0' 0.000" | 0° 0' 0.000" | Start to End | Start to End | Straight |  | 0 | 0 | 0 | 0 | 0 | 0 | 2 | Pipe | WATER DI | 150 mm Ductile Iron Pipe | Circular | 4 | 0
P-416 (2) | <None> | WATER | 25.772 | 25.751 | 0.18% | <None> | <None> | 442120.8248 | 1822994.9075 | 442120.8248 | 1823006.5275 | Basic | No | 150.000mm | 150.000mm | 10.000mm | <None> |  |  | 0 | 0 | ZONE 1 FRL R2 | 0.5997 | 0.7611 | 0.7611 | 0.7506 | 11.62 | 11.62 | 11.62 | 11.62 | 0° 0' 0.000" | 0° 0' 0.000" | Start to End | Start to End | Straight |  | 0 | 0 | 0 | 0 | 0 | 0 | 2 | Pipe | WATER DI | 150 mm Ductile Iron Pipe | Circular | 4 | 0
P-436(2) | <None> | WATER | 26.332 | 26.332 | 0% | <None> | <None> | 442186.4249 | 1823242.0781 | 442186.4249 | 1823242.8781 | Basic | No | 150.000mm | 150.000mm | 10.000mm | <None> |  |  | 0 | 0 | ZONE 1 FRL R2 | 0.7125 | 0.7214 | 0.7125 | 0.7214 | 0.8 | 0.8 | 0.8 | 0.8 | 0° 0' 0.000" | 0° 0' 0.000" | Start to End | Start to End | Straight |  | 0 | 0 | 0 | 0 | 0 | 0 | 2 | Pipe | WATER DI | 150 mm Ductile Iron Pipe | Circular | 5 | 0
P-436(2) (1) | <None> | WATER | 26.332 | 26.125 | 1.73% | <None> | <None> | 442186.4249 | 1823242.8781 | 442186.4249 | 1823254.8781 | Basic | No | 150.000mm | 150.000mm | 10.000mm | <None> |  |  | 0 | 0 | ZONE 1 FRL R2 | 0.7214 | 1.0167 | 0.7214 | 1.0167 | 12 | 12.0018 | 12 | 12.0018 | 0° 0' 0.000" | 0° 0' 0.000" | Start to End | Start to End | Straight |  | 0 | 0 | 0 | 0 | 0 | 0 | 2 | Pipe | WATER DI | 150 mm Ductile Iron Pipe | Circular | 3 | 0
P-436(2) (1) (1) | <None> | WATER | 26.125 | 26.378 | -0.46% | <None> | <None> | 442186.4249 | 1823254.8781 | 442186.4249 | 1823309.6036 | Basic | No | 150.000mm | 150.000mm | 10.000mm | <None> |  |  | 0 | 0 | ZONE 1 FRL R2 | 0.9908 | 1.0328 | 1.0167 | 1.0328 | 54.7255 | 54.7261 | 54.7255 | 54.7261 | 0° 0' 0.000" | 0° 0' 0.000" | Start to End | Start to End | Straight |  | 0 | 0 | 0 | 0 | 0 | 0 | 2 | Pipe | WATER DI | 150 mm Ductile Iron Pipe | Circular | 4 | 0
P-436(2) (1) (1) (1) | <None> | WATER | 26.378 | 26.979 | -0.87% | <None> | <None> | 442186.4249 | 1823309.6036 | 442186.4249 | 1823378.5599 | Basic | No | 150.000mm | 150.000mm | 10.000mm | <None> |  |  | 0 | 0 | ZONE 1 FRL R2 | 1.0233 | 1.1494 | 1.0328 | 1.0879 | 68.9562 | 68.9589 | 68.9562 | 68.9589 | 0° 0' 0.000" | 0° 0' 0.000" | Start to End | Start to End | Straight |  | 0 | 0 | 0 | 0 | 0 | 0 | 2 | Pipe | WATER DI | 150 mm Ductile Iron Pipe | Circular | 4 | 0
P-441 | <None> | WATER | 26.075 | 26.075 | 0% | <None> | <None> | 442638.7249 | 1823552.6171 | 442639.5249 | 1823552.6171 | Basic | No | 150.000mm | 150.000mm | 10.000mm | <None> |  |  | 0 | 0 | ZONE 1 FRL R2 | 0.8757 | 0.8786 | 0.8786 | 0.8757 | 0.8 | 0.8 | 0.8 | 0.8 | 90° 0' 0.000" | 90° 0' 0.000" | Start to End | Start to End | Straight |  | 0 | 0 | 0 | 0 | 0 | 0 | 2 | Pipe | WATER DI | 150 mm Ductile Iron Pipe | Circular | 5 | 0
P-441 (1) | <None> | WATER | 25.626 | 25.795 | -1.41% | <None> | <None> | 442691.5249 | 1823552.6171 | 442703.5249 | 1823552.6171 | Basic | No | 150.000mm | 150.000mm | 10.000mm | <None> |  |  | 0 | 0 | ZONE 1 FRL R2 | 0.9187 | 1.1319 | 1.1319 | 0.9187 | 12 | 12.0012 | 12 | 12.0012 | 90° 0' 0.000" | 90° 0' 0.000" | Start to End | Start to End | Straight |  | 0 | 0 | 0 | 0 | 0 | 0 | 2 | Pipe | WATER DI | 150 mm Ductile Iron Pipe | Circular | 3 | 0
P-441 (1) (1) | <None> | WATER | 25.795 | 25.795 | 0% | <None> | <None> | 442703.5249 | 1823552.6171 | 442704.3249 | 1823552.6171 | Basic | No | 150.000mm | 150.000mm | 10.000mm | <None> |  |  | 0 | 0 | ZONE 1 FRL R2 | 0.9151 | 0.9187 | 0.9187 | 0.9151 | 0.8 | 0.8 | 0.8 | 0.8 | 90° 0' 0.000" | 90° 0' 0.000" | Start to End | Start to End | Straight |  | 0 | 0 | 0 | 0 | 0 | 0 | 2 | Pipe | WATER DI | 150 mm Ductile Iron Pipe | Circular | 5 | 0
P-441 (2) | <None> | WATER | 25.779 | 25.626 | 0.38% | <None> | <None> | 442651.5249 | 1823552.6171 | 442691.5249 | 1823552.6171 | Basic | No | 150.000mm | 150.000mm | 10.000mm | <None> |  |  | 0 | 0 | ZONE 1 FRL R2 | 1.125 | 1.1319 | 1.125 | 1.1319 | 40 | 40.0003 | 40 | 40.0003 | 90° 0' 0.000" | 90° 0' 0.000" | Start to End | Start to End | Straight |  | 0 | 0 | 0 | 0 | 0 | 0 | 2 | Pipe | WATER DI | 150 mm Ductile Iron Pipe | Circular | 4 | 0
P-441 (3) | <None> | WATER | 26.075 | 25.779 | 2.46% | <None> | <None> | 442639.5249 | 1823552.6171 | 442651.5249 | 1823552.6171 | Basic | No | 150.000mm | 150.000mm | 10.000mm | <None> |  |  | 0 | 0 | ZONE 1 FRL R2 | 0.8757 | 1.125 | 0.8757 | 1.125 | 12 | 12.0036 | 12 | 12.0036 | 90° 0' 0.000" | 90° 0' 0.000" | Start to End | Start to End | Straight |  | 0 | 0 | 0 | 0 | 0 | 0 | 2 | Pipe | WATER DI | 150 mm Ductile Iron Pipe | Circular | 3 | 0
P-446 | 150 mm Ductile Iron [...] | WATER | 27.062 | 27.062 | 0% | <None> | <None> | 442253.4249 | 1823478.3247 | 442253.4249 | 1823479.1247 | Basic | No | 150.000mm | 150.000mm | 10.000mm | <None> |  |  | 0 | 0 | ZONE 1 FRL R2 | 1.0998 | 1.1 | 1.1 | 1.0998 | 0.8 | 0.8 | 0.8 | 0.8 | 0° 0' 0.000" | 0° 0' 0.000" | Start to End | Start to End | Straight |  | 0 | 0 | 0 | 0 | 0 | 0 | 2 | Pipe | WATER DI | 150 mm Ductile Iron Pipe | Circular | 5 | 0
P-446 (1) | 150 mm Ductile Iron [...] | WATER | 26.98 | 27.155 | -1.46% | <None> | <None> | 442253.4249 | 1823506.1245 | 442253.4249 | 1823518.1245 | Basic | No | 150.000mm | 150.000mm | 10.000mm | <None> |  |  | 0 | 0 | ZONE 1 FRL R2 | 0.9158 | 1.1271 | 1.1271 | 0.9158 | 12 | 12.0013 | 12 | 12.0013 | 0° 0' 0.000" | 0° 0' 0.000" | Start to End | Start to End | Straight |  | 0 | 0 | 0 | 0 | 0 | 0 | 2 | Pipe | WATER DI | 150 mm Ductile Iron Pipe | Circular | 3 | 0
P-446 (1) (1) | 150 mm Ductile Iron [...] | WATER | 27.155 | 27.155 | 0% | <None> | <None> | 442253.4249 | 1823518.1245 | 442253.4249 | 1823518.9245 | Basic | No | 150.000mm | 150.000mm | 10.000mm | <None> |  |  | 0 | 0 | ZONE 1 FRL R2 | 0.9133 | 0.9158 | 0.9158 | 0.9133 | 0.8 | 0.8 | 0.8 | 0.8 | 0° 0' 0.000" | 0° 0' 0.000" | Start to End | Start to End | Straight |  | 0 | 0 | 0 | 0 | 0 | 0 | 2 | Pipe | WATER DI | 150 mm Ductile Iron Pipe | Circular | 5 | 0
P-446 (2) | 150 mm Ductile Iron [...] | WATER | 27.139 | 26.98 | 1.06% | <None> | <None> | 442253.4249 | 1823491.1247 | 442253.4249 | 1823506.1245 | Basic | No | 150.000mm | 150.000mm | 10.000mm | <None> |  |  | 0 | 0 | ZONE 1 FRL R2 | 1.0073 | 1.1271 | 1.0073 | 1.1271 | 14.9998 | 15.0007 | 14.9998 | 15.0007 | 0° 0' 0.000" | 0° 0' 0.000" | Start to End | Start to End | Straight |  | 0 | 0 | 0 | 0 | 0 | 0 | 2 | Pipe | WATER DI | 150 mm Ductile Iron Pipe | Circular | 3 | 0
P-446 (3) | 150 mm Ductile Iron [...] | WATER | 27.062 | 27.139 | -0.64% | <None> | <None> | 442253.4249 | 1823479.1247 | 442253.4249 | 1823491.1247 | Basic | No | 150.000mm | 150.000mm | 10.000mm | <None> |  |  | 0 | 0 | ZONE 1 FRL R2 | 1.0073 | 1.0998 | 1.0998 | 1.0073 | 12 | 12.0002 | 12 | 12.0002 | 0° 0' 0.000" | 0° 0' 0.000" | Start to End | Start to End | Straight |  | 0 | 0 | 0 | 0 | 0 | 0 | 2 | Pipe | WATER DI | 150 mm Ductile Iron Pipe | Circular | 4 | 0
P-450 | <None> | WATER | 27.018 | 27.018 | 0% | <None> | <None> | 442061.5239 | 1823229.6581 | 442061.5239 | 1823230.4581 | Basic | No | 150.000mm | 150.000mm | 10.000mm | <None> |  |  | 0 | 0 | ZONE 1 FRL R2 | 0.8999 | 1.05 | 1.05 | 0.9127 | 0.8 | 0.8 | 0.8 | 0.8 | 0° 0' 0.000" | 0° 0' 0.000" | Start to End | Start to End | Straight |  | 0 | 0 | 0 | 0 | 0 | 0 | 2 | Pipe | WATER DI | 150 mm Ductile Iron Pipe | Circular | 5 | 0
P-450 (2) | <None> | WATER | 27.018 | 27.46 | -4.08% | <None> | <None> | 442061.5239 | 1823230.4581 | 442061.5239 | 1823241.2781 | Basic | No | 150.000mm | 150.000mm | 10.000mm | <None> |  |  | 0 | 0 | ZONE 1 FRL R2 | 0.5156 | 0.9127 | 0.9127 | 0.5156 | 10.82 | 10.829 | 10.82 | 10.829 | 0° 0' 0.000" | 0° 0' 0.000" | Start to End | Start to End | Straight |  | 0 | 0 | 0 | 0 | 0 | 0 | 2 | Pipe | WATER DI | 150 mm Ductile Iron Pipe | Circular | 3 | 0
P-450 (2) (1) | <None> | WATER | 27.46 | 27.46 | 0% | <None> | <None> | 442061.5239 | 1823241.2781 | 442061.5239 | 1823242.0781 | Basic | No | 150.000mm | 150.000mm | 10.000mm | <None> |  |  | 0 | 0 | ZONE 1 FRL R2 | 0.5085 | 0.6594 | 0.5156 | 0.6594 | 0.8 | 0.8 | 0.8 | 0.8 | 0° 0' 0.000" | 0° 0' 0.000" | Start to End | Start to End | Straight |  | 0 | 0 | 0 | 0 | 0 | 0 | 2 | Pipe | WATER DI | 150 mm Ductile Iron Pipe | Circular | 5 | 0
P-455 | <None> | WATER | 26.924 | 26.924 | 0% | <None> | <None> | 442120.8248 | 1823229.6581 | 442120.8248 | 1823230.6381 | Basic | No | 150.000mm | 150.000mm | 10.000mm | <None> |  |  | 0 | 0 | ZONE 1 FRL R2 | 0.6651 | 0.6852 | 0.6852 | 0.6651 | 0.98 | 0.98 | 0.98 | 0.98 | 0° 0' 0.000" | 0° 0' 0.000" | Start to End | Start to End | Straight |  | 0 | 0 | 0 | 0 | 0 | 0 | 2 | Pipe | WATER DI | 150 mm Ductile Iron Pipe | Circular | 5 | 0
P-455 (1) | <None> | WATER | 26.871 | 26.871 | 0% | <None> | <None> | 442120.8248 | 1823241.2781 | 442120.8248 | 1823242.0781 | Basic | No | 150.000mm | 150.000mm | 10.000mm | <None> |  |  | 0 | 0 | ZONE 1 FRL R2 | 0.5185 | 0.6694 | 0.524 | 0.6694 | 0.8 | 0.8 | 0.8 | 0.8 | 0° 0' 0.000" | 0° 0' 0.000" | Start to End | Start to End | Straight |  | 0 | 0 | 0 | 0 | 0 | 0 | 2 | Pipe | WATER DI | 150 mm Ductile Iron Pipe | Circular | 5 | 0
P-455 (2) | <None> | WATER | 26.924 | 26.871 | 0.49% | <None> | <None> | 442120.8248 | 1823230.6381 | 442120.8248 | 1823241.2781 | Basic | No | 150.000mm | 150.000mm | 10.000mm | <None> |  |  | 0 | 0 | ZONE 1 FRL R2 | 0.524 | 0.6651 | 0.6651 | 0.524 | 10.64 | 10.6401 | 10.64 | 10.6401 | 0° 0' 0.000" | 0° 0' 0.000" | Start to End | Start to End | Straight |  | 0 | 0 | 0 | 0 | 0 | 0 | 2 | Pipe | WATER DI | 150 mm Ductile Iron Pipe | Circular | 4 | 0
P-474 | <None> | WATER | 26.314 | 26.314 | 0% | <None> | <None> | 442569.6349 | 1823552.6171 | 442570.4349 | 1823552.6171 | Basic | No | 150.000mm | 150.000mm | 10.000mm | <None> |  |  | 0 | 0 | ZONE 1 FRL R2 | 0.8076 | 0.8147 | 0.8076 | 0.8147 | 0.8 | 0.8 | 0.8 | 0.8 | 90° 0' 0.000" | 90° 0' 0.000" | Start to End | Start to End | Straight |  | 0 | 0 | 0 | 0 | 0 | 0 | 2 | Pipe | WATER DI | 150 mm Ductile Iron Pipe | Circular | 5 | 0
P-474 (1) | <None> | WATER | 25.961 | 26.075 | -0.95% | <None> | <None> | 442625.9249 | 1823552.6171 | 442637.9249 | 1823552.6171 | Basic | No | 150.000mm | 150.000mm | 10.000mm | <None> |  |  | 0 | 0 | ZONE 1 FRL R2 | 0.8816 | 1.0386 | 1.0386 | 0.8816 | 12 | 12.0005 | 12 | 12.0005 | 90° 0' 0.000" | 90° 0' 0.000" | Start to End | Start to End | Straight |  | 0 | 0 | 0 | 0 | 0 | 0 | 2 | Pipe | WATER DI | 150 mm Ductile Iron Pipe | Circular | 4 | 0
P-474 (1) (1) | <None> | WATER | 26.075 | 26.075 | 0% | <None> | <None> | 442637.9249 | 1823552.6171 | 442638.7249 | 1823552.6171 | Basic | No | 150.000mm | 150.000mm | 10.000mm | <None> |  |  | 0 | 0 | ZONE 1 FRL R2 | 0.8786 | 0.8816 | 0.8816 | 0.8786 | 0.8 | 0.8 | 0.8 | 0.8 | 90° 0' 0.000" | 90° 0' 0.000" | Start to End | Start to End | Straight |  | 0 | 0 | 0 | 0 | 0 | 0 | 2 | Pipe | WATER DI | 150 mm Ductile Iron Pipe | Circular | 5 | 0
P-474 (2) | <None> | WATER | 25.993 | 25.961 | 0.07% | <None> | <None> | 442582.4349 | 1823552.6171 | 442625.9249 | 1823552.6171 | Basic | No | 150.000mm | 150.000mm | 10.000mm | <None> |  |  | 0 | 0 | ZONE 1 FRL R2 | 1.0386 | 1.167 | 1.167 | 1.0386 | 43.49 | 43.49 | 43.49 | 43.49 | 90° 0' 0.000" | 90° 0' 0.000" | Start to End | Start to End | Straight |  | 0 | 0 | 0 | 0 | 0 | 0 | 2 | Pipe | WATER DI | 150 mm Ductile Iron Pipe | Circular | 4 | 0
P-474 (3) | <None> | WATER | 26.314 | 25.993 | 2.68% | <None> | <None> | 442570.4349 | 1823552.6171 | 442582.4349 | 1823552.6171 | Basic | No | 150.000mm | 150.000mm | 10.000mm | <None> |  |  | 0 | 0 | ZONE 1 FRL R2 | 0.8147 | 1.167 | 0.8147 | 1.167 | 12 | 12.0043 | 12 | 12.0043 | 90° 0' 0.000" | 90° 0' 0.000" | Start to End | Start to End | Straight |  | 0 | 0 | 0 | 0 | 0 | 0 | 2 | Pipe | WATER DI | 150 mm Ductile Iron Pipe | Circular | 3 | 0
P-491 (1) | <None> | WATER | 26.028 | 26.028 | 0% | <None> | <None> | 442186.4249 | 1823229.6581 | 442186.4249 | 1823230.4581 | Basic | No | 150.000mm | 150.000mm | 10.000mm | <None> |  |  | 0 | 0 | ZONE 1 FRL R2 | 0.8502 | 1.0002 | 1 | 0.8578 | 0.8 | 0.8 | 0.8 | 0.8 | 0° 0' 0.000" | 0° 0' 0.000" | Start to End | Start to End | Straight |  | 0 | 0 | 0 | 0 | 0 | 0 | 2 | Pipe | WATER DI | 150 mm Ductile Iron Pipe | Circular | 5 | 0
P-491 (1) (1) | <None> | WATER | 26.332 | 26.332 | 0% | <None> | <None> | 442186.4249 | 1823241.2781 | 442186.4249 | 1823242.0781 | Basic | No | 150.000mm | 150.000mm | 10.000mm | <None> |  |  | 0 | 0 | ZONE 1 FRL R2 | 0.5621 | 0.7125 | 0.5674 | 0.7125 | 0.8 | 0.8 | 0.8 | 0.8 | 0° 0' 0.000" | 0° 0' 0.000" | Start to End | Start to End | Straight |  | 0 | 0 | 0 | 0 | 0 | 0 | 2 | Pipe | WATER DI | 150 mm Ductile Iron Pipe | Circular | 5 | 0
P-491 (1) (2) | <None> | WATER | 26.028 | 26.332 | -2.81% | <None> | <None> | 442186.4249 | 1823230.4581 | 442186.4249 | 1823241.2781 | Basic | No | 150.000mm | 150.000mm | 10.000mm | <None> |  |  | 0 | 0 | ZONE 1 FRL R2 | 0.5674 | 0.8578 | 0.8578 | 0.5674 | 10.82 | 10.8243 | 10.82 | 10.8243 | 0° 0' 0.000" | 0° 0' 0.000" | Start to End | Start to End | Straight |  | 0 | 0 | 0 | 0 | 0 | 0 | 2 | Pipe | WATER DI | 150 mm Ductile Iron Pipe | Circular | 3 | 0
P-495 | 150 mm Ductile Iron [...] | WATER | 25.684 | 25.684 | 0% | <None> | <None> | 442253.4349 | 1823242.0781 | 442253.4349 | 1823242.8781 | Basic | No | 150.000mm | 150.000mm | 10.000mm | <None> |  |  | 0 | 0 | ZONE 1 FRL R2 | 0.9793 | 0.9932 | 0.9793 | 0.9932 | 0.8 | 0.8 | 0.8 | 0.8 | 0° 0' 0.000" | 0° 0' 0.000" | Start to End | Start to End | Straight |  | 0 | 0 | 0 | 0 | 0 | 0 | 2 | Pipe | WATER DI | 150 mm Ductile Iron Pipe | Circular | 5 | 0
P-495 (1) | 150 mm Ductile Iron [...] | WATER | 25.668 | 26.086 | -0.91% | <None> | Structure - (9792) | 442253.4349 | 1823254.8781 | 442253.4349 | 1823300.7208 | Basic | No | 150.000mm | 150.000mm | 10.000mm | <None> |  |  | 0 | 0 | ZONE 1 FRL R2 | 1.0495 | 1.141 | 1.1361 | 1.0495 | 45.8427 | 45.8446 | 45.8427 | 45.8446 | 0° 0' 0.000" | 0° 0' 0.000" | Start to End | Start to End | Straight |  | 0 | 0 | 0 | 0 | 0 | 0 | 2 | Pipe | WATER DI | 150 mm Ductile Iron Pipe | Circular | 3 | 0
P-495 (1) (1) | 150 mm Ductile Iron [...] | WATER | 26.624 | 26.766 | -1.18% | <None> | <None> | 442253.4349 | 1823376.5146 | 442253.4349 | 1823388.5146 | Basic | No | 150.000mm | 150.000mm | 10.000mm | <None> |  |  | 0 | 0 | ZONE 1 FRL R2 | 0.8535 | 1.0448 | 1.0448 | 0.8535 | 12 | 12.0008 | 12 | 12.0008 | 0° 0' 0.000" | 0° 0' 0.000" | Start to End | Start to End | Straight |  | 0 | 0 | 0 | 0 | 0 | 0 | 2 | Pipe | WATER DI | 150 mm Ductile Iron Pipe | Circular | 3 | 0
P-495 (1) (1) (1) (1) | 150 mm Ductile Iron [...] | WATER | 26.766 | 26.766 | 0% | <None> | <None> | 442253.4349 | 1823388.5146 | 442253.4349 | 1823389.3146 | Basic | No | 150.000mm | 150.000mm | 10.000mm | <None> |  |  | 0 | 0 | ZONE 1 FRL R2 | 0.8431 | 0.8535 | 0.8535 | 0.843 | 0.8 | 0.8 | 0.8 | 0.8 | 0° 0' 0.000" | 0° 0' 0.000" | Start to End | Start to End | Straight |  | 0 | 0 | 0 | 0 | 0 | 0 | 2 | Pipe | WATER DI | 150 mm Ductile Iron Pipe | Circular | 5 | 0
P-495 (1) (2) | 150 mm Ductile Iron [...] | WATER | 26.086 | 26.624 | -0.71% | Structure - (9792) | <None> | 442253.4349 | 1823300.7208 | 442253.4349 | 1823376.5146 | Basic | No | 150.000mm | 150.000mm | 10.000mm | <None> |  |  | 0 | 0 | ZONE 1 FRL R2 | 1.032 | 1.0779 | 1.0495 | 1.0448 | 75.7938 | 75.7957 | 75.7938 | 75.7957 | 0° 0' 0.000" | 0° 0' 0.000" | Start to End | Start to End | Straight |  | 0 | 0 | 0 | 0 | 0 | 0 | 2 | Pipe | WATER DI | 150 mm Ductile Iron Pipe | Circular | 3 | 0
P-495 (2) | 150 mm Ductile Iron [...] | WATER | 25.684 | 25.668 | 0.13% | <None> | <None> | 442253.4349 | 1823242.8781 | 442253.4349 | 1823254.8781 | Basic | No | 150.000mm | 150.000mm | 10.000mm | <None> |  |  | 0 | 0 | ZONE 1 FRL R2 | 0.9932 | 1.1361 | 0.9932 | 1.1361 | 12 | 12 | 12 | 12 | 0° 0' 0.000" | 0° 0' 0.000" | Start to End | Start to End | Straight |  | 0 | 0 | 0 | 0 | 0 | 0 | 2 | Pipe | WATER DI | 150 mm Ductile Iron Pipe | Circular | 4 | 0
P-505 | 150 mm Ductile Iron [...] | WATER | 25.684 | 25.684 | 0% | <None> | <None> | 442253.4349 | 1823229.6581 | 442253.4349 | 1823230.4581 | Basic | No | 150.000mm | 150.000mm | 10.000mm | <None> |  |  | 0 | 0 | ZONE 1 FRL R2 | 0.7289 | 0.8795 | 0.8795 | 0.7388 | 0.8 | 0.8 | 0.8 | 0.8 | 0° 0' 0.000" | 0° 0' 0.000" | Start to End | Start to End | Straight |  | 0 | 0 | 0 | 0 | 0 | 0 | 2 | Pipe | WATER DI | 150 mm Ductile Iron Pipe | Circular | 5 | 0
P-505 (1) | 150 mm Ductile Iron [...] | WATER | 25.684 | 25.684 | 0% | <None> | <None> | 442253.4349 | 1823241.2781 | 442253.4349 | 1823242.0781 | Basic | No | 150.000mm | 150.000mm | 10.000mm | <None> |  |  | 0 | 0 | ZONE 1 FRL R2 | 0.8276 | 0.9793 | 0.8307 | 0.9793 | 0.8 | 0.8 | 0.8 | 0.8 | 0° 0' 0.000" | 0° 0' 0.000" | Start to End | Start to End | Straight |  | 0 | 0 | 0 | 0 | 0 | 0 | 2 | Pipe | WATER DI | 150 mm Ductile Iron Pipe | Circular | 5 | 0
P-505 (2) | 150 mm Ductile Iron [...] | WATER | 25.684 | 25.684 | 0% | <None> | <None> | 442253.4349 | 1823230.4581 | 442253.4349 | 1823241.2781 | Basic | No | 150.000mm | 150.000mm | 10.000mm | <None> |  |  | 0 | 0 | ZONE 1 FRL R2 | 0.7388 | 0.8795 | 0.7388 | 0.8307 | 10.82 | 10.82 | 10.82 | 10.82 | 0° 0' 0.000" | 0° 0' 0.000" | Start to End | Start to End | Straight |  | 0 | 0 | 0 | 0 | 0 | 0 | 2 | Pipe | WATER DI | 150 mm Ductile Iron Pipe | Circular | 4 | 0
P-510 | 200 mm Ductile Iron [...] | WATER | 26.222 | 26.042 | 0.81% | <None> | <None> | 442569.6349 | 1823517.6632 | 442569.6349 | 1823539.8171 | Basic | No | 200.000mm | 200.000mm | 10.000mm | <None> |  |  | 0 | 0 | ZONE 1 FRL R2 | 0.73 | 1.0559 | 0.73 | 1.0559 | 22.1539 | 22.1546 | 22.1539 | 22.1546 | 0° 0' 0.000" | 0° 0' 0.000" | Start to End | Start to End | Straight |  | 0 | 0 | 0 | 0 | 0 | 0 | 2 | Pipe | WATER DI | 200 mm Ductile Iron Pipe | Circular | 4 | 0
P-510 (1) | 200 mm Ductile Iron [...] | WATER | 26.042 | 26.289 | -2.06% | <None> | <None> | 442569.6349 | 1823539.8171 | 442569.6349 | 1823551.8171 | Basic | No | 200.000mm | 200.000mm | 10.000mm | <None> |  |  | 0 | 0 | ZONE 1 FRL R2 | 0.7899 | 1.0559 | 1.0559 | 0.7899 | 12 | 12.0026 | 12 | 12.0026 | 0° 0' 0.000" | 0° 0' 0.000" | Start to End | Start to End | Straight |  | 0 | 0 | 0 | 0 | 0 | 0 | 2 | Pipe | WATER DI | 200 mm Ductile Iron Pipe | Circular | 3 | 0
P-510 (1) (1) | 200 mm Ductile Iron [...] | WATER | 26.289 | 26.289 | 0% | <None> | <None> | 442569.6349 | 1823551.8171 | 442569.6349 | 1823552.6171 | Basic | No | 200.000mm | 200.000mm | 10.000mm | <None> |  |  | 0 | 0 | ZONE 1 FRL R2 | 0.7825 | 0.7899 | 0.7899 | 0.7826 | 0.8 | 0.8 | 0.8 | 0.8 | 0° 0' 0.000" | 0° 0' 0.000" | Start to End | Start to End | Straight |  | 0 | 0 | 0 | 0 | 0 | 0 | 2 | Pipe | WATER DI | 200 mm Ductile Iron Pipe | Circular | 5 | 0
P-512 | 200 mm Ductile Iron [...] | WATER | 26.222 | 26.222 | 0% | <None> | <None> | 442569.6349 | 1823504.8171 | 442569.6349 | 1823505.6171 | Basic | No | 200.000mm | 200.000mm | 10.000mm | <None> |  |  | 0 | 0 | ZONE 1 FRL R2 | 0.5046 | 0.5046 | 0.5046 | 0.5046 | 0.8 | 0.8 | 0.8 | 0.8 | 0° 0' 0.000" | 0° 0' 0.000" | Start to End | Start to End | Straight |  | 0 | 0 | 0 | 0 | 0 | 0 | 2 | Pipe | WATER DI | 200 mm Ductile Iron Pipe | Circular | 5 | 0
P-512 (1) | 200 mm Ductile Iron [...] | WATER | 26.222 | 26.222 | 0% | <None> | <None> | 442569.6349 | 1823505.6171 | 442569.6349 | 1823517.6632 | Basic | No | 200.000mm | 200.000mm | 10.000mm | <None> |  |  | 0 | 0 | ZONE 1 FRL R2 | 0.5045 | 0.73 | 0.5046 | 0.73 | 12.0461 | 12.0461 | 12.0461 | 12.0461 | 0° 0' 0.000" | 0° 0' 0.000" | Start to End | Start to End | Straight |  | 0 | 0 | 0 | 0 | 0 | 0 | 2 | Pipe | WATER DI | 200 mm Ductile Iron Pipe | Circular | 4 | 0
Pipe - (182) | 150 mm Ductile Iron [...] | WATER | 26.278 | 26.531 | -0.75% | <None> | <None> | 442393.198 | 1823491.6071 | 442359.5764 | 1823491.6071 | Basic | No | 150.000mm | 150.000mm | 10.000mm | <None> |  |  | 0 | 0 | ZONE 1 FRL R2 | 0.9907 | 1.1285 | 1.1285 | 0.9907 | 33.6216 | 33.6226 | 33.6216 | 33.6226 | 270° 0' 0.000" | 270° 0' 0.000" | Start to End | Start to End | Straight |  | 0 | 0 | 0 | 0 | 0 | 0 | 2 | Pipe | WATER DI | 150 mm Ductile Iron Pipe | Circular | 4 | 0
Pipe - (182) (1) | 150 mm Ductile Iron [...] | WATER | 26.672 | 26.672 | 0% | <None> | <None> | 442347.5764 | 1823491.6071 | 442346.7764 | 1823491.6071 | Basic | No | 150.000mm | 150.000mm | 10.000mm | <None> |  |  | 0 | 0 | ZONE 1 FRL R2 | 0.8903 | 0.893 | 0.8903 | 0.893 | 0.8 | 0.8 | 0.8 | 0.8 | 270° 0' 0.000" | 270° 0' 0.000" | Start to End | Start to End | Straight |  | 0 | 0 | 0 | 0 | 0 | 0 | 2 | Pipe | WATER DI | 150 mm Ductile Iron Pipe | Circular | 5 | 0
Pipe - (182) (2) | 150 mm Ductile Iron [...] | WATER | 26.531 | 26.672 | -1.18% | <None> | <None> | 442359.5764 | 1823491.6071 | 442347.5764 | 1823491.6071 | Basic | No | 150.000mm | 150.000mm | 10.000mm | <None> |  |  | 0 | 0 | ZONE 1 FRL R2 | 0.8903 | 0.9907 | 0.9907 | 0.8903 | 12 | 12.0008 | 12 | 12.0008 | 270° 0' 0.000" | 270° 0' 0.000" | Start to End | Start to End | Straight |  | 0 | 0 | 0 | 0 | 0 | 0 | 2 | Pipe | WATER DI | 150 mm Ductile Iron Pipe | Circular | 3 | 0
Pipe - (183) | 150 mm Ductile Iron [...] | WATER | 26.672 | 26.499 | 0.43% | <None> | <None> | 442346.7764 | 1823491.6071 | 442318.4349 | 1823463.2656 | Basic | No | 150.000mm | 150.000mm | 10.000mm | <None> |  |  | 0 | 0 | ZONE 1 FRL R2 | 0.893 | 1.0558 | 0.893 | 1.0097 | 40.0809 | 40.0812 | 40.0809 | 40.0812 | 224° 59' 60.000" | 224° 59' 60.000" | Start to End | Start to End | Straight |  | 0 | 0 | 0 | 0 | 0 | 0 | 2 | Pipe | WATER DI | 150 mm Ductile Iron Pipe | Circular | 4 | 0
Pipe - (184) | 150 mm Ductile Iron [...] | WATER | 26.499 | 26.187 | 0.5% | <None> | <None> | 442318.4349 | 1823463.2656 | 442318.4349 | 1823400.8478 | Basic | No | 150.000mm | 150.000mm | 10.000mm | <None> |  |  | 0 | 0 | ZONE 1 FRL R2 | 0.9821 | 1.0214 | 1.0097 | 1.0212 | 62.4178 | 62.4186 | 62.4178 | 62.4186 | 180° 0' 0.000" | 180° 0' 0.000" | Start to End | Start to End | Straight |  | 0 | 0 | 0 | 0 | 0 | 0 | 2 | Pipe | WATER DI | 150 mm Ductile Iron Pipe | Circular | 4 | 0
Pipe - (3671) | 150 mm Ductile Iron [...] | WATER | 26.861 | 26.522 | 0.79% | <None> | <None> | 442318.4349 | 1823540.2748 | 442350.8675 | 1823512.0271 | Basic | No | 150.000mm | 150.000mm | 10.000mm | <None> |  |  | 0 | 0 | ZONE 1 FRL R2 | 0.9993 | 1.1234 | 0.9993 | 1.0301 | 43.0093 | 43.0107 | 43.0093 | 43.0107 | 131° 3' 17.330" | 131° 3' 17.330" | Start to End | Start to End | Straight |  | 0 | 0 | 0 | 0 | 0 | 0 | 2 | Pipe | WATER DI | 150 mm Ductile Iron Pipe | Circular | 4 | 0