## MH
Structure Name | Description | Structure Style | Easting | Northing | Rim Elevation | Connected Pipes | Reference Surface | Surface Elevation | Auto Surface Adjust | Surface Adjustment | Reference Alignment | Station | Offset | Rule Set Style | Override Rule Set | Inner Width | Inner Length | Outer Height | Cone Height | Rim to Sump Height | Control Sump By | Sump Depth | Sump Elevation | Floor Thickness | Wall Thickness | Headwall Base Thickness | Headwall Base Width | Frame | Frame Width | Frame Height | Frame Length | Cover | Grate | Rotation Angle | Outer Length | Outer Width | Vertical Pipe Clearance | Barrel Pipe Clearance | Barrel Height | Slab Thickness | Part Type | Part Subtype | Part Description | Part Size Name | Shape | Rule Violations | Property Sets
MH-1 | SMH 1.2X0.75 | Storm Manhole | 439148.8499 | 1823693.5941 | 36.727 | C-96, C-98 | ZONE 1 FRL R2 | 36.727 | Yes | 0 | NE A8 RHS | 0+333.22 | 0.1013 | Basic | No | 1200.000mm | 750.000mm | 2392.155mm | 0.000in | 2.0922 | Elevation | 0 | 34.635 | 300.000mm | 200.000mm |  |  | Undefined | 0.000in | 200.000mm | 1150.000mm | Undefined | Undefined | 0° 0' 0.000" |  | 1600.000mm | 300.000mm | 300.000mm | 0.000in | 0.000in | Junction Structure | Undefined |  | SMH 1.2X0.75 | Box | 0 | 0
MH-30 | <None> | Storm Manhole | 439013.9499 | 1823677.1921 | 36.796 | C-420, C-423 | ZONE 1 FRL R2 | 36.796 | Yes | 0 | NE B3 RHS | 0+144.27 | -0.0296 | Basic | No | 750.000mm | 1200.000mm | 2611.155mm | 0.000in | 2.3112 | Elevation | 0 | 34.485 | 300.000mm | 200.000mm |  |  | Undefined | 0.000in | 200.000mm | 1600.000mm | Undefined | Undefined | 0° 0' 0.000" |  | 1150.000mm | 300.000mm | 300.000mm | 0.000in | 0.000in | Junction Structure | Undefined |  | SMH 0.75X1.2 | Box | 0 | 0
MH-32 | <None> | Storm Manhole | 439052.1999 | 1823849.2588 | 38.661 | C-88, C-89 | ZONE 1 FRL R2 | 38.661 | Yes | 0 | UN B13 LHS | 0+106.02 | 0.1913 | Basic | No | 750.000mm | 1200.000mm | 1854.003mm | 0.000in | 1.554 | Elevation | 0 | 37.107 | 300.000mm | 200.000mm |  |  | Undefined | 0.000in | 200.000mm | 1600.000mm | Undefined | Undefined | 0° 0' 0.000" |  | 1150.000mm | 300.000mm | 300.000mm | 0.000in | 0.000in | Junction Structure | Undefined |  | SMH 0.75X1.2 | Box | 0 | 0
MH-35 | SMH 1.2X0.75 | Storm Manhole | 439167.5499 | 1823553.8044 | 35.272 | C-429, C-430 | ZONE 1 FRL R2 | 35.272 | Yes | 0 | NE A8 LHS | 0+473.01 | 0.0261 | Basic | No | 1200.000mm | 750.000mm | 2049.490mm | 0.000in | 1.7495 | Elevation | 0 | 33.523 | 300.000mm | 200.000mm |  |  | Undefined | 0.000in | 200.000mm | 1150.000mm | Undefined | Undefined | 0° 0' 0.000" |  | 1600.000mm | 300.000mm | 300.000mm | 0.000in | 0.000in | Junction Structure | Undefined |  | SMH 1.2X0.75 | Box | 0 | 0
MH-36 | <None> | Storm Manhole | 438941.8904 | 1823677.1921 | 37.015 | C-5, C-361, C-418 | ZONE 1 FRL R2 | 37.015 | Yes | 0 | NE B3 RHS | 0+216.33 | -0.0719 | Basic | No | 750.000mm | 1200.000mm | 2208.315mm | 0.000in | 1.9083 | Elevation | 0 | 35.107 | 300.000mm | 200.000mm |  |  | Undefined | 0.000in | 200.000mm | 1600.000mm | Undefined | Undefined | 0° 0' 0.000" |  | 1150.000mm | 300.000mm | 300.000mm | 0.000in | 0.000in | Junction Structure | Undefined |  | SMH 0.75X1.2 | Box | 0 | 0
MH-37 | SMH 1.2X0.75 | Storm Manhole | 439148.8999 | 1823552.8816 | 35.261 | C-427, C-428 | ZONE 1 FRL R2 | 35.261 | Yes | 0 | NE A8 RHS | 0+473.94 | 0.2019 | Basic | No | 1200.000mm | 750.000mm | 3094.441mm | 0.000in | 2.7944 | Elevation | 0 | 32.467 | 300.000mm | 200.000mm |  |  | Undefined | 0.000in | 200.000mm | 1150.000mm | Undefined | Undefined | 0° 0' 0.000" |  | 1600.000mm | 300.000mm | 300.000mm | 0.000in | 0.000in | Junction Structure | Undefined |  | SMH 1.2X0.75 | Box | 0 | 0
MH-39 | <None> | Storm Manhole | 438846.8174 | 1823677.1921 | 37.51 | C-4, C-368, C-416 | ZONE 1 FRL R2 | 37.51 | Yes | 0 | NE B3 RHS | 0+311.40 | -0.1277 | Basic | No | 750.000mm | 1200.000mm | 2869.725mm | 0.000in | 2.5697 | Elevation | 0 | 34.94 | 300.000mm | 200.000mm |  |  | Undefined | 0.000in | 200.000mm | 1600.000mm | Undefined | Undefined | 0° 0' 0.000" |  | 1150.000mm | 300.000mm | 300.000mm | 0.000in | 0.000in | Junction Structure | Undefined |  | SMH 0.75X1.2 | Box | 0 | 0
MH-40 | SMH 1.2X0.75 | Storm Manhole | 439051.8999 | 1823532.1014 | 35.538 | C-93, C-94 | ZONE 1 FRL R2 | 35.538 | Yes | 0 | NE B22 RHS | 0+322.47 | 0.1005 | Basic | No | 1200.000mm | 750.000mm | 2849.821mm | 0.000in | 2.5498 | Elevation | 0 | 32.988 | 300.000mm | 200.000mm |  |  | Undefined | 0.000in | 200.000mm | 1150.000mm | Undefined | Undefined | 0° 0' 0.000" |  | 1600.000mm | 300.000mm | 300.000mm | 0.000in | 0.000in | Junction Structure | Undefined |  | SMH 1.2X0.75 | Box | 0 | 0
MH-42 | <None> | Storm Manhole | 438743.5749 | 1823677.1921 | 38.171 | C-2, C-364, C-412 | ZONE 1 FRL R2 | 38.171 | Yes | 0 | NE B3 RHS | 0+414.65 | -0.1882 | Basic | No | 750.000mm | 1200.000mm | 2564.102mm | 0.000in | 2.2641 | Elevation | 0 | 35.907 | 300.000mm | 200.000mm |  |  | Undefined | 0.000in | 200.000mm | 1600.000mm | Undefined | Undefined | 0° 0' 0.000" |  | 1150.000mm | 300.000mm | 300.000mm | 0.000in | 0.000in | Junction Structure | Undefined |  | SMH 0.75X1.2 | Box | 0 | 0
MH-43 | <None> | Storm Manhole | 438764.5922 | 1823584.1421 | 37.388 | C-125, C-126 | ZONE 1 FRL R2 | 37.388 | Yes | 0 | NE B23 RHS | 0+292.63 | -0.1957 | Basic | No | 750.000mm | 1200.000mm | 2425.894mm | 0.000in | 2.1259 | Elevation | 0 | 35.262 | 300.000mm | 200.000mm |  |  | Undefined | 0.000in | 200.000mm | 1600.000mm | Undefined | Undefined | 0° 0' 0.000" |  | 1150.000mm | 300.000mm | 300.000mm | 0.000in | 0.000in | Junction Structure | Undefined |  | SMH 0.75X1.2 | Box | 0 | 0
MH-44 | <None> | Storm Manhole | 438713.3296 | 1823584.1421 | 37.492 | C-425, C-426 | ZONE 1 FRL R2 | 37.492 | Yes | 0 | NE B23 RHS | 0+343.89 | -0.2212 | Basic | No | 750.000mm | 1200.000mm | 2044.108mm | 0.000in | 1.7441 | Elevation | 0 | 35.748 | 300.000mm | 200.000mm |  |  | Undefined | 0.000in | 200.000mm | 1600.000mm | Undefined | Undefined | 0° 0' 0.000" |  | 1150.000mm | 300.000mm | 300.000mm | 0.000in | 0.000in | Junction Structure | Undefined |  | SMH 0.75X1.2 | Box | 0 | 0
MH-48 | <None> | Storm Manhole | 439167.5499 | 1823859.5763 | 38.604 | C-80, C-82 | ZONE 1 FRL R2 | 38.604 | Yes | 0 | NE A8 LHS | 0+167.24 | 0.0904 | Basic | No | 750.000mm | 1200.000mm | 4769.289mm | 0.000in | 4.4693 | Elevation | 0 | 34.135 | 300.000mm | 200.000mm |  |  | Undefined | 0.000in | 200.000mm | 1600.000mm | Undefined | Undefined | 270° 0' 0.000" |  | 1150.000mm | 300.000mm | 300.000mm | 0.000in | 0.000in | Junction Structure | Undefined |  | SMH 0.75X1.2 | Box | 0 | 0
MH-51 | SMH 1.2X0.75 | Storm Manhole | 438785.0499 | 1823567.0662 | 37.213 | C-275 | ZONE 1 FRL R2 | 37.213 | Yes | 0 | UN B14 RHS | 0+011.75 | -0.225 | Basic | No | 1200.000mm | 750.000mm | 2050.315mm | 0.000in | 1.7503 | Elevation | 0 | 35.463 | 300.000mm | 200.000mm |  |  | Undefined | 0.000in | 200.000mm | 1150.000mm | Undefined | Undefined | 0° 0' 0.000" |  | 1600.000mm | 300.000mm | 300.000mm | 0.000in | 0.000in | Junction Structure | Undefined |  | SMH 1.2X0.75 | Box | 0 | 0
MH-55 | <None> | Storm Manhole | 439062.5499 | 1823658.3671 | 36.404 | C-205 | ZONE 1 FRL R2 | 36.404 | Yes | 0 | NE B22 LHS | 0+196.34 | 0.213 | Basic | No | 750.000mm | 1200.000mm | 2068.329mm | 0.000in | 1.7683 | Elevation | 0 | 34.636 | 300.000mm | 200.000mm |  |  | Undefined | 0.000in | 200.000mm | 1600.000mm | Undefined | Undefined | 270° 0' 0.000" |  | 1150.000mm | 300.000mm | 300.000mm | 0.000in | 0.000in | Junction Structure | Undefined |  | SMH 0.75X1.2 | Box | 0 | 0
MH-67 | <None> | Storm Manhole | 438743.6249 | 1823849.2588 | 39.434 | C-90, C-113 | ZONE 1 FRL R2 | 39.434 | Yes | 0 | UN B13 LHS | 0+414.60 | 0.1913 | Basic | No | 750.000mm | 1200.000mm | 1845.630mm | 0.000in | 1.5456 | Elevation | 0 | 37.888 | 300.000mm | 200.000mm |  |  | Undefined | 0.000in | 200.000mm | 1600.000mm | Undefined | Undefined | 0° 0' 0.000" |  | 1150.000mm | 300.000mm | 300.000mm | 0.000in | 0.000in | Junction Structure | Undefined |  | SMH 0.75X1.2 | Box | 0 | 0
MH-74 | <None> | Storm Manhole | 438815.6286 | 1823511.1422 | 36.725 | C-230, C-318 | ZONE 1 FRL R2 | 36.725 | Yes | 0 | NE A2 RHS | 1+047.59 | -0.1193 | Basic | No | 750.000mm | 1200.000mm | 2106.141mm | 0.000in | 1.8061 | Elevation | 0 | 34.919 | 300.000mm | 200.000mm |  |  | Undefined | 0.000in | 200.000mm | 1600.000mm | Undefined | Undefined | 0° 0' 0.000" |  | 1150.000mm | 300.000mm | 300.000mm | 0.000in | 0.000in | Junction Structure | Undefined |  | SMH 0.75X1.2 | Box | 0 | 0
MH-86 | SMH 1.2X0.6 | Storm Manhole | 438993.6249 | 1823816.4963 | 38.671 | C-9, C-325 | ZONE 1 FRL R2 | 38.671 | Yes | 0 | NE C6 LHS | 0+038.09 | 0.15 | Basic | No | 1200.000mm | 600.000mm | 1861.485mm | 0.000in | 1.5615 | Elevation | 0 | 37.11 | 300.000mm | 200.000mm |  |  | Undefined | 0.000in | 200.000mm | 1000.000mm | Undefined | Undefined | 0° 0' 0.000" |  | 1600.000mm | 300.000mm | 300.000mm | 0.000in | 0.000in | Junction Structure | Undefined |  | SMH 1.2X0.6 | Box | 0 | 0
MH-89 | SMH 0.75X1.2 | Storm Manhole | 438921.7441 | 1823573.4921 | 36.868 | C-129, C-142 | ZONE 1 FRL R2 | 36.868 | Yes | 0 | NE B23 LHS | 0+135.48 | 0.1686 | Basic | No | 750.000mm | 1200.000mm | 2557.705mm | 0.000in | 2.2577 | Depth | 0 | 34.61 | 300.000mm | 200.000mm |  |  | Undefined | 0.000in | 200.000mm | 1600.000mm | Undefined | Undefined | 0° 0' 0.000" |  | 1150.000mm | 300.000mm | 300.000mm | 0.000in | 0.000in | Junction Structure | Undefined |  | SMH 0.75X1.2 | Box | 0 | 0
MH-91 | <None> | Storm Manhole | 439127.3011 | 1823677.1921 | 36.357 | C-76, C-106 | ZONE 1 FRL R2 | 36.357 | Yes | 0 | NE B3 RHS | 0+030.92 | 0.0368 | Basic | No | 750.000mm | 1200.000mm | 2654.260mm | 0.000in | 2.3543 | Elevation | 0 | 34.003 | 300.000mm | 200.000mm |  |  | Undefined | 0.000in | 200.000mm | 1600.000mm | Undefined | Undefined | 0° 0' 0.000" |  | 1150.000mm | 300.000mm | 300.000mm | 0.000in | 0.000in | Junction Structure | Undefined |  | SMH 0.75X1.2 | Box | 0 | 0
MH-94 | SMH 1.2X0.6 | Storm Manhole | 438837.5249 | 1823657.9337 | 37.701 | C-316 | ZONE 1 FRL R2 | 37.701 | Yes | 0 | NE C3 RHS | 0+196.64 | -0.15 | Basic | No | 1200.000mm | 600.000mm | 2011.661mm | 0.000in | 1.7117 | Elevation | 0 | 35.989 | 300.000mm | 200.000mm |  |  | Undefined | 0.000in | 200.000mm | 1000.000mm | Undefined | Undefined | 0° 0' 0.000" |  | 1600.000mm | 300.000mm | 300.000mm | 0.000in | 0.000in | Junction Structure | Undefined |  | SMH 1.2X0.6 | Box | 0 | 0
MH-105 | SMH 1.2X0.75 | Storm Manhole | 439148.8999 | 1823571.8156 | 35.488 | C-237, C-427 | ZONE 1 FRL R2 | 35.488 | Yes | 0 | NE A8 RHS | 0+455.00 | 0.1817 | Basic | No | 1200.000mm | 750.000mm | 3138.036mm | 0.000in | 2.838 | Elevation | 0 | 32.65 | 300.000mm | 200.000mm |  |  | Undefined | 0.000in | 200.000mm | 1150.000mm | Undefined | Undefined | 0° 0' 0.000" |  | 1600.000mm | 300.000mm | 300.000mm | 0.000in | 0.000in | Junction Structure | Undefined |  | SMH 1.2X0.75 | Box | 0 | 0
MH-110 | SMH 1.2X0.75 | Storm Manhole | 438681.3999 | 1823841.7721 | 39.704 | C-186 | ZONE 1 FRL R2 | 39.704 | Yes | 0 | NE B2 RHS | 0+012.81 | -0.225 | Basic | No | 1200.000mm | 750.000mm | 1956.483mm | 0.000in | 1.6565 | Elevation | 0 | 38.048 | 300.000mm | 200.000mm |  |  | Undefined | 0.000in | 200.000mm | 1150.000mm | Undefined | Undefined | 0° 0' 0.000" |  | 1600.000mm | 300.000mm | 300.000mm | 0.000in | 0.000in | Junction Structure | Undefined |  | SMH 1.2X0.75 | Box | 0 | 0
MH-114 | SMH 1.2X0.75 | Storm Manhole | 439148.8999 | 1823451.7541 | 34.101 | C-12, C-13 | ZONE 1 FRL R2 | 34.101 | Yes | 0 | NE A8 RHS | 0+575.06 | 0.3101 | Basic | No | 1200.000mm | 750.000mm | 3156.298mm | 0.000in | 2.8563 | Elevation | 0 | 31.245 | 300.000mm | 200.000mm |  |  | Undefined | 0.000in | 200.000mm | 1150.000mm | Undefined | Undefined | 0° 0' 0.000" |  | 1600.000mm | 300.000mm | 300.000mm | 0.000in | 0.000in | Junction Structure | Undefined |  | SMH 1.2X0.75 | Box | 0 | 0
MH-115 | <None> | Storm Manhole | 439148.9932 | 1823463.6773 | 34.196 | C-13, C-20 | ZONE 1 FRL R2 | 34.196 | Yes | 0 | NE A8 RHS | 0+563.14 | 0.2041 | Basic | No | 750.000mm | 1200.000mm | 3215.554mm | 0.000in | 2.9156 | Elevation | 0 | 31.28 | 300.000mm | 200.000mm |  |  | Undefined | 0.000in | 200.000mm | 1600.000mm | Undefined | Undefined | 134° 31' 10.464" |  | 1150.000mm | 300.000mm | 300.000mm | 0.000in | 0.000in | Junction Structure | Undefined |  | SMH 0.75X1.2 | Box | 0 | 0
MH-116 | SMH 1.2X0.75 | Storm Manhole | 439051.8999 | 1823818.6054 | 38.136 | C-10, C-314 | ZONE 1 FRL R2 | 38.136 | Yes | 0 | NE B22 RHS | 0+035.97 | -0.2223 | Basic | No | 1200.000mm | 750.000mm | 1917.193mm | 0.000in | 1.6172 | Elevation | 0 | 36.519 | 300.000mm | 200.000mm |  |  | Undefined | 0.000in | 200.000mm | 1150.000mm | Undefined | Undefined | 0° 0' 0.000" |  | 1600.000mm | 300.000mm | 300.000mm | 0.000in | 0.000in | Junction Structure | Undefined |  | SMH 1.2X0.75 | Box | 0 | 0
MH-124 | SMH 1.2X0.6 | Storm Manhole | 438795.3249 | 1823835.9202 | 39.435 | C-163 | ZONE 1 FRL R2 | 39.435 | Yes | 0 | NE C2 LHS | 0+018.66 | 0.1496 | Basic | No | 1200.000mm | 600.000mm | 2076.990mm | 0.000in | 1.777 | Elevation | 0 | 37.658 | 300.000mm | 200.000mm |  |  | Undefined | 0.000in | 200.000mm | 1000.000mm | Undefined | Undefined | 0° 0' 0.000" |  | 1600.000mm | 300.000mm | 300.000mm | 0.000in | 0.000in | Junction Structure | Undefined |  | SMH 1.2X0.6 | Box | 0 | 0
MH-129 | SMH 1.2X0.6 | Storm Manhole | 438734.3249 | 1823777.6153 | 39.263 | C-262, C-329 | ZONE 1 FRL R2 | 39.263 | Yes | 0 | NE C1 RHS | 0+076.96 | -0.15 | Basic | No | 1200.000mm | 600.000mm | 2033.421mm | 0.000in | 1.7334 | Elevation | 0 | 37.53 | 300.000mm | 200.000mm |  |  | Undefined | 0.000in | 200.000mm | 1000.000mm | Undefined | Undefined | 0° 0' 0.000" |  | 1600.000mm | 300.000mm | 300.000mm | 0.000in | 0.000in | Junction Structure | Undefined |  | SMH 1.2X0.6 | Box | 0 | 0
MH-132 | SMH 1.2X0.6 | Storm Manhole | 438984.2249 | 1823756.4963 | 37.944 | C-261, C-327 | ZONE 1 FRL R2 | 37.944 | Yes | 0 | NE C6 RHS | 0+098.08 | -0.15 | Basic | No | 1200.000mm | 600.000mm | 1865.459mm | 0.000in | 1.5655 | Elevation | 0 | 36.379 | 300.000mm | 200.000mm |  |  | Undefined | 0.000in | 200.000mm | 1000.000mm | Undefined | Undefined | 0° 0' 0.000" |  | 1600.000mm | 300.000mm | 300.000mm | 0.000in | 0.000in | Junction Structure | Undefined |  | SMH 1.2X0.6 | Box | 0 | 0
MH-148 | Storm Manholes | Storm Manhole | 439148.8999 | 1823651.8156 | 36.303 | C-7, C-291 | ZONE 1 FRL R2 | 36.303 | Yes | 0 | NE A8 RHS | 0+375.00 | 0.0961 | Basic | No | 1200.000mm | 750.000mm | 3216.631mm | 0.000in | 2.9166 | Elevation | 0 | 33.386 | 300.000mm | 200.000mm |  |  | Undefined | 0.000in | 200.000mm | 1150.000mm | Undefined | Undefined | 0° 0' 0.000" |  | 1600.000mm | 300.000mm | 300.000mm | 0.000in | 0.000in | Junction Structure | Undefined |  | SMH 1.2X0.75 | Box | 0 | 0
MH-149 | SMH 1.2X0.6 | Storm Manhole | 438743.7249 | 1823837.4939 | 39.584 | C-169 | ZONE 1 FRL R2 | 39.584 | Yes | 0 | NE C1 LHS | 0+017.09 | 0.15 | Basic | No | 1200.000mm | 600.000mm | 1956.205mm | 0.000in | 1.6562 | Elevation | 0 | 37.928 | 300.000mm | 200.000mm |  |  | Undefined | 0.000in | 200.000mm | 1000.000mm | Undefined | Undefined | 0° 0' 0.000" |  | 1600.000mm | 300.000mm | 300.000mm | 0.000in | 0.000in | Junction Structure | Undefined |  | SMH 1.2X0.6 | Box | 0 | 0
MH-150 | SMH 1.2X0.75 | Storm Manhole | 438692.0499 | 1823618.1944 | 37.957 | C-350, C-406 | ZONE 1 FRL R2 | 37.957 | Yes | 0 | NE B2 LHS | 0+236.39 | 0.225 | Basic | No | 1200.000mm | 750.000mm | 2131.797mm | 0.000in | 1.8318 | Elevation | 0 | 36.125 | 300.000mm | 200.000mm |  |  | Undefined | 0.000in | 200.000mm | 1150.000mm | Undefined | Undefined | 0° 0' 0.000" |  | 1600.000mm | 300.000mm | 300.000mm | 0.000in | 0.000in | Junction Structure | Undefined |  | SMH 1.2X0.75 | Box | 0 | 0
MH-150 | <None> | Storm Manhole | 438713.0726 | 1823677.1921 | 38.392 | C-410, C-411 | ZONE 1 FRL R2 | 38.392 | Yes | 0 | NE B3 RHS | 0+445.15 | -0.2061 | Basic | No | 750.000mm | 1200.000mm | 2290.404mm | 0.000in | 1.9904 | Elevation | 0 | 36.402 | 300.000mm | 200.000mm |  |  | Undefined | 0.000in | 200.000mm | 1600.000mm | Undefined | Undefined | 0° 0' 0.000" |  | 1150.000mm | 300.000mm | 300.000mm | 0.000in | 0.000in | Junction Structure | Undefined |  | SMH 0.75X1.2 | Box | 0 | 0
MH-151 | <None> | Storm Manhole | 438764.6763 | 1823677.1921 | 38.161 | C-412, C-413 | ZONE 1 FRL R2 | 38.161 | Yes | 0 | NE B3 RHS | 0+393.54 | -0.1758 | Basic | No | 750.000mm | 1200.000mm | 2601.232mm | 0.000in | 2.3012 | Elevation | 0 | 35.86 | 300.000mm | 200.000mm |  |  | Undefined | 0.000in | 200.000mm | 1600.000mm | Undefined | Undefined | 0° 0' 0.000" |  | 1150.000mm | 300.000mm | 300.000mm | 0.000in | 0.000in | Junction Structure | Undefined |  | SMH 0.75X1.2 | Box | 0 | 0
MH-152 | SMH 1.2X0.75 | Storm Manhole | 438692.0499 | 1823603.1972 | 37.708 | C-406, C-407 | ZONE 1 FRL R2 | 37.708 | Yes | 0 | NE B2 LHS | 0+251.39 | 0.225 | Basic | No | 1200.000mm | 750.000mm | 2139.735mm | 0.000in | 1.8397 | Elevation | 0 | 35.868 | 300.000mm | 200.000mm |  |  | Undefined | 0.000in | 200.000mm | 1150.000mm | Undefined | Undefined | 0° 0' 0.000" |  | 1600.000mm | 300.000mm | 300.000mm | 0.000in | 0.000in | Junction Structure | Undefined |  | SMH 1.2X0.75 | Box | 0 | 0
MH-153 | SMH 1.2X0.6 | Storm Manhole | 438734.3249 | 1823602.1946 | 37.47 | C-392, C-393 | ZONE 1 FRL R2 | 37.47 | Yes | 0 | NE C1 RHS | 0+252.38 | -0.15 | Basic | No | 1200.000mm | 600.000mm | 2036.082mm | 0.000in | 1.7361 | Elevation | 0 | 35.734 | 300.000mm | 200.000mm |  |  | Undefined | 0.000in | 200.000mm | 1000.000mm | Undefined | Undefined | 0° 0' 0.000" |  | 1600.000mm | 300.000mm | 300.000mm | 0.000in | 0.000in | Junction Structure | Undefined |  | SMH 1.2X0.6 | Box | 0 | 0
MH-154 | SMH 1.2X0.6 | Storm Manhole | 438743.7249 | 1823602.4172 | 37.529 | C-402, C-403 | ZONE 1 FRL R2 | 37.529 | Yes | 0 | NE C1 LHS | 0+252.17 | 0.15 | Basic | No | 1200.000mm | 600.000mm | 2068.150mm | 0.000in | 1.7682 | Elevation | 0 | 35.761 | 300.000mm | 200.000mm |  |  | Undefined | 0.000in | 200.000mm | 1000.000mm | Undefined | Undefined | 0° 0' 0.000" |  | 1600.000mm | 300.000mm | 300.000mm | 0.000in | 0.000in | Junction Structure | Undefined |  | SMH 1.2X0.6 | Box | 0 | 0
MH-156 | <None> | Storm Manhole | 439131.0251 | 1823859.9088 | 38.867 | C-194, C-195 | ZONE 1 FRL R2 | 38.867 | Yes | 0 | UN B13 RHS | 0+027.20 | -0.1528 | Basic | No | 750.000mm | 1200.000mm | 2238.529mm | 0.000in | 1.9385 | Elevation | 0 | 36.928 | 300.000mm | 200.000mm |  |  | Undefined | 0.000in | 200.000mm | 1600.000mm | Undefined | Undefined | 0° 0' 0.000" |  | 1150.000mm | 300.000mm | 300.000mm | 0.000in | 0.000in | Junction Structure | Undefined |  | SMH 0.75X1.2 | Box | 0 | 0
MH-158 | SMH 1.2X0.6 | Storm Manhole | 438993.6249 | 1823697.0656 | 37.224 | C-315, C-363 | ZONE 1 FRL R2 | 37.224 | Yes | 0 | NE C6 LHS | 0+157.52 | 0.15 | Basic | No | 1200.000mm | 600.000mm | 2254.331mm | 0.000in | 1.9543 | Elevation | 0 | 35.27 | 300.000mm | 200.000mm |  |  | Undefined | 0.000in | 200.000mm | 1000.000mm | Undefined | Undefined | 0° 0' 0.000" |  | 1600.000mm | 300.000mm | 300.000mm | 0.000in | 0.000in | Junction Structure | Undefined |  | SMH 1.2X0.6 | Box | 0 | 0
MH-161 | <None> | Storm Manhole | 438818.7055 | 1823677.1921 | 37.857 | C-414, C-415 | ZONE 1 FRL R2 | 37.857 | Yes | 0 | NE B3 RHS | 0+339.52 | -0.1441 | Basic | No | 750.000mm | 1200.000mm | 2853.918mm | 0.000in | 2.5539 | Elevation | 0 | 35.303 | 300.000mm | 200.000mm |  |  | Undefined | 0.000in | 200.000mm | 1600.000mm | Undefined | Undefined | 0° 0' 0.000" |  | 1150.000mm | 300.000mm | 300.000mm | 0.000in | 0.000in | Junction Structure | Undefined |  | SMH 0.75X1.2 | Box | 0 | 0
MH-162 | SMH 1.2X0.75 | Storm Manhole | 438681.3999 | 1823821.7338 | 39.627 | C-179, C-186 | ZONE 1 FRL R2 | 39.627 | Yes | 0 | NE B2 RHS | 0+032.85 | -0.225 | Basic | No | 1200.000mm | 750.000mm | 1955.970mm | 0.000in | 1.656 | Elevation | 0 | 37.971 | 300.000mm | 200.000mm |  |  | Undefined | 0.000in | 200.000mm | 1150.000mm | Undefined | Undefined | 0° 0' 0.000" |  | 1600.000mm | 300.000mm | 300.000mm | 0.000in | 0.000in | Junction Structure | Undefined |  | SMH 1.2X0.75 | Box | 0 | 0
MH-162 | <None> | Storm Manhole | 438866.3468 | 1823677.1921 | 37.723 | C-416, C-417 | ZONE 1 FRL R2 | 37.723 | Yes | 0 | NE B3 RHS | 0+291.87 | -0.1162 | Basic | No | 750.000mm | 1200.000mm | 3132.221mm | 0.000in | 2.8322 | Elevation | 0 | 34.891 | 300.000mm | 200.000mm |  |  | Undefined | 0.000in | 200.000mm | 1600.000mm | Undefined | Undefined | 0° 0' 0.000" |  | 1150.000mm | 300.000mm | 300.000mm | 0.000in | 0.000in | Junction Structure | Undefined |  | SMH 0.75X1.2 | Box | 0 | 0
MH-163 | <None> | Storm Manhole | 438914.4334 | 1823677.1921 | 37.358 | C-434, C-435 | ZONE 1 FRL R2 | 37.358 | Yes | 0 | NE B3 RHS | 0+243.79 | -0.088 | Basic | No | 750.000mm | 1200.000mm | 2020.322mm | 0.000in | 1.7203 | Elevation | 0 | 35.638 | 300.000mm | 200.000mm |  |  | Undefined | 0.000in | 200.000mm | 1600.000mm | Undefined | Undefined | 0° 0' 0.000" |  | 1150.000mm | 300.000mm | 300.000mm | 0.000in | 0.000in | Junction Structure | Undefined |  | SMH 0.75X1.2 | Box | 0 | 0
MH-164 | <None> | Storm Manhole | 438966.0443 | 1823677.1921 | 37.06 | C-418, C-419 | ZONE 1 FRL R2 | 37.06 | Yes | 0 | NE B3 RHS | 0+192.18 | -0.0577 | Basic | No | 750.000mm | 1200.000mm | 2388.780mm | 0.000in | 2.0888 | Elevation | 0 | 34.971 | 300.000mm | 200.000mm |  |  | Undefined | 0.000in | 200.000mm | 1600.000mm | Undefined | Undefined | 0° 0' 0.000" |  | 1150.000mm | 300.000mm | 300.000mm | 0.000in | 0.000in | Junction Structure | Undefined |  | SMH 0.75X1.2 | Box | 0 | 0
MH-165 | SMH 0.75X1.2 | Storm Manhole | 439130.7676 | 1823666.54 | 36.369 | C-85, C-86 | ZONE 1 FRL R2 | 36.369 | Yes | 0 | NE B3 LHS | 0+027.46 | -0.0896 | Basic | No | 750.000mm | 1200.000mm | 3251.434mm | 0.000in | 2.9514 | Depth | 0 | 33.418 | 300.000mm | 200.000mm |  |  | Undefined | 0.000in | 200.000mm | 1600.000mm | Undefined | Undefined | 0° 0' 0.000" |  | 1150.000mm | 300.000mm | 300.000mm | 0.000in | 0.000in | Junction Structure | Undefined |  | SMH 0.75X1.2 | Box | 0 | 0
MH-166 | SMH 1.2X0.6 | Storm Manhole | 438890.4249 | 1823836.7507 | 39.089 | C-123 | ZONE 1 FRL R2 | 39.089 | Yes | 0 | NE C4 LHS | 0+017.83 | 0.15 | Basic | No | 1200.000mm | 600.000mm | 2388.411mm | 0.000in | 2.0884 | Elevation | 0 | 37.001 | 300.000mm | 200.000mm |  |  | Undefined | 0.000in | 200.000mm | 1000.000mm | Undefined | Undefined | 0° 0' 0.000" |  | 1600.000mm | 300.000mm | 300.000mm | 0.000in | 0.000in | Junction Structure | Undefined |  | SMH 1.2X0.6 | Box | 0 | 0
MH-166 | SMH 1.2X0.6 | Storm Manhole | 438785.9249 | 1823600.7832 | 37.452 | C-394, C-395 | ZONE 1 FRL R2 | 37.452 | Yes | 0 | NE C2 RHS | 0+253.80 | -0.15 | Basic | No | 1200.000mm | 600.000mm | 2081.600mm | 0.000in | 1.7816 | Elevation | 0 | 35.67 | 300.000mm | 200.000mm |  |  | Undefined | 0.000in | 200.000mm | 1000.000mm | Undefined | Undefined | 0° 0' 0.000" |  | 1600.000mm | 300.000mm | 300.000mm | 0.000in | 0.000in | Junction Structure | Undefined |  | SMH 1.2X0.6 | Box | 0 | 0
MH-167 | SMH 1.2X0.6 | Storm Manhole | 438795.3249 | 1823600.9475 | 37.394 | C-400, C-401 | ZONE 1 FRL R2 | 37.394 | Yes | 0 | NE C2 LHS | 0+253.64 | 0.0214 | Basic | No | 1200.000mm | 600.000mm | 2065.690mm | 0.000in | 1.7657 | Elevation | 0 | 35.628 | 300.000mm | 200.000mm |  |  | Undefined | 0.000in | 200.000mm | 1000.000mm | Undefined | Undefined | 0° 0' 0.000" |  | 1600.000mm | 300.000mm | 300.000mm | 0.000in | 0.000in | Junction Structure | Undefined |  | SMH 1.2X0.6 | Box | 0 | 0
MH-168 | SMH 1.2X0.6 | Storm Manhole | 438837.5249 | 1823601.6366 | 37.252 | C-404, C-405 | ZONE 1 FRL R2 | 37.252 | Yes | 0 | NE C3 RHS | 0+252.94 | -0.15 | Basic | No | 1200.000mm | 600.000mm | 1998.539mm | 0.000in | 1.6985 | Elevation | 0 | 35.553 | 300.000mm | 200.000mm |  |  | Undefined | 0.000in | 200.000mm | 1000.000mm | Undefined | Undefined | 0° 0' 0.000" |  | 1600.000mm | 300.000mm | 300.000mm | 0.000in | 0.000in | Junction Structure | Undefined |  | SMH 1.2X0.6 | Box | 0 | 0
MH-169 | SMH 1.2X0.6 | Storm Manhole | 438846.9249 | 1823601.4585 | 37.245 | C-396, C-397 | ZONE 1 FRL R2 | 37.245 | Yes | 0 | NE C3 LHS | 0+253.13 | 0.15 | Basic | No | 1200.000mm | 600.000mm | 2013.215mm | 0.000in | 1.7132 | Elevation | 0 | 35.532 | 300.000mm | 200.000mm |  |  | Undefined | 0.000in | 200.000mm | 1000.000mm | Undefined | Undefined | 0° 0' 0.000" |  | 1600.000mm | 300.000mm | 300.000mm | 0.000in | 0.000in | Junction Structure | Undefined |  | SMH 1.2X0.6 | Box | 0 | 0
MH-170 | SMH 1.2X0.6 | Storm Manhole | 438932.6249 | 1823600.2485 | 36.799 | C-398, C-399 | ZONE 1 FRL R2 | 36.799 | Yes | 0 | NE C5 RHS | 0+254.33 | -0.15 | Basic | No | 1200.000mm | 600.000mm | 1993.594mm | 0.000in | 1.6936 | Elevation | 0 | 35.105 | 300.000mm | 200.000mm |  |  | Undefined | 0.000in | 200.000mm | 1000.000mm | Undefined | Undefined | 0° 0' 0.000" |  | 1600.000mm | 300.000mm | 300.000mm | 0.000in | 0.000in | Junction Structure | Undefined |  | SMH 1.2X0.6 | Box | 0 | 0
MH-171 | SMH 1.2X0.6 | Storm Manhole | 438942.0249 | 1823600.3175 | 36.785 | C-408, C-409 | ZONE 1 FRL R2 | 36.785 | Yes | 0 | NE C5 LHS | 0+254.26 | 0.15 | Basic | No | 1200.000mm | 600.000mm | 2050.518mm | 0.000in | 1.7505 | Elevation | 0 | 35.034 | 300.000mm | 200.000mm |  |  | Undefined | 0.000in | 200.000mm | 1000.000mm | Undefined | Undefined | 0° 0' 0.000" |  | 1600.000mm | 300.000mm | 300.000mm | 0.000in | 0.000in | Junction Structure | Undefined |  | SMH 1.2X0.6 | Box | 0 | 0
MH-172 | SMH 1.2X0.75 | Storm Manhole | 439051.8999 | 1823600.1423 | 35.866 | C-390, C-391 | ZONE 1 FRL R2 | 35.866 | Yes | 0 | NE B22 RHS | 0+254.43 | 0.0238 | Basic | No | 1200.000mm | 750.000mm | 2029.045mm | 0.000in | 1.729 | Elevation | 0 | 34.137 | 300.000mm | 200.000mm |  |  | Undefined | 0.000in | 200.000mm | 1150.000mm | Undefined | Undefined | 0° 0' 0.000" |  | 1600.000mm | 300.000mm | 300.000mm | 0.000in | 0.000in | Junction Structure | Undefined |  | SMH 1.2X0.75 | Box | 0 | 0
MH-173 | <None> | Storm Manhole | 439038.9369 | 1823573.4921 | 35.784 | C-190, C-191 | ZONE 1 FRL R2 | 35.784 | Yes | 0 | NE B23 LHS | 0+018.29 | 0.1412 | Basic | No | 750.000mm | 1200.000mm | 2374.629mm | 0.000in | 2.0746 | Elevation | 0 | 33.709 | 300.000mm | 200.000mm |  |  | Undefined | 0.000in | 200.000mm | 1600.000mm | Undefined | Undefined | 0° 0' 0.000" |  | 1150.000mm | 300.000mm | 300.000mm | 0.000in | 0.000in | Junction Structure | Undefined |  | SMH 0.75X1.2 | Box | 0 | 0
MH-174 | <None> | Storm Manhole | 439038.5807 | 1823584.1421 | 35.885 | C-78, C-79 | ZONE 1 FRL R2 | 35.885 | Yes | 0 | NE B23 RHS | 0+018.64 | -0.0598 | Basic | No | 750.000mm | 1200.000mm | 2661.222mm | 0.000in | 2.3612 | Elevation | 0 | 33.524 | 300.000mm | 200.000mm |  |  | Undefined | 0.000in | 200.000mm | 1600.000mm | Undefined | Undefined | 0° 0' 0.000" |  | 1150.000mm | 300.000mm | 300.000mm | 0.000in | 0.000in | Junction Structure | Undefined |  | SMH 0.75X1.2 | Box | 0 | 0
MH-175 | SMH 1.2X0.75 | Storm Manhole | 439062.5499 | 1823525.436 | 35.415 | C-377, C-378 | ZONE 1 FRL R2 | 35.415 | Yes | 0 | NE B22 LHS | 0+329.27 | 0.2153 | Basic | No | 1200.000mm | 750.000mm | 2103.840mm | 0.000in | 1.8038 | Elevation | 0 | 33.611 | 300.000mm | 200.000mm |  |  | Undefined | 0.000in | 200.000mm | 1150.000mm | Undefined | Undefined | 0° 0' 0.000" |  | 1600.000mm | 300.000mm | 300.000mm | 0.000in | 0.000in | Junction Structure | Undefined |  | SMH 1.2X0.75 | Box | 0 | 0
MH-177 | <None> | Storm Manhole | 439037.1774 | 1823511.1422 | 35.43 | C-188, C-189 | ZONE 1 FRL R2 | 35.43 | Yes | 0 | NE A2 RHS | 0+826.04 | 0.052 | Basic | No | 750.000mm | 1200.000mm | 2172.834mm | 0.000in | 1.8728 | Elevation | 0 | 33.557 | 300.000mm | 200.000mm |  |  | Undefined | 0.000in | 200.000mm | 1600.000mm | Undefined | Undefined | 0° 0' 0.000" |  | 1150.000mm | 300.000mm | 300.000mm | 0.000in | 0.000in | Junction Structure | Undefined |  | SMH 0.75X1.2 | Box | 0 | 0
MH-178 | SMH 1.2X0.75 | Storm Manhole | 438795.6999 | 1823566.9081 | 37.218 | C-281 | ZONE 1 FRL R2 | 37.218 | Yes | 0 | UN B14 LHS | 0+011.91 | 0.225 | Basic | No | 1200.000mm | 750.000mm | 2044.286mm | 0.000in | 1.7443 | Elevation | 0 | 35.474 | 300.000mm | 200.000mm |  |  | Undefined | 0.000in | 200.000mm | 1150.000mm | Undefined | Undefined | 0° 0' 0.000" |  | 1600.000mm | 300.000mm | 300.000mm | 0.000in | 0.000in | Junction Structure | Undefined |  | SMH 1.2X0.75 | Box | 0 | 0
MH-178 | SMH 1.2X0.75 | Storm Manhole | 438931.3209 | 1823527.8127 | 36.345 | C-388, C-389 | ZONE 1 FRL R2 | 36.345 | Yes | 0 | UN B15 RHS | 0+050.99 | -0.225 | Basic | No | 1200.000mm | 750.000mm | 2143.090mm | 0.000in | 1.8431 | Elevation | 0 | 34.502 | 300.000mm | 200.000mm |  |  | Undefined | 0.000in | 200.000mm | 1150.000mm | Undefined | Undefined | 0° 0' 0.000" |  | 1600.000mm | 300.000mm | 300.000mm | 0.000in | 0.000in | Junction Structure | Undefined |  | SMH 1.2X0.75 | Box | 0 | 0
MH-179 | SMH 1.2X0.75 | Storm Manhole | 438941.9709 | 1823528.0909 | 36.284 | C-382, C-383 | ZONE 1 FRL R2 | 36.284 | Yes | 0 | UN B15 LHS | 0+050.73 | 0.225 | Basic | No | 1200.000mm | 750.000mm | 2214.556mm | 0.000in | 1.9146 | Elevation | 0 | 34.369 | 300.000mm | 200.000mm |  |  | Undefined | 0.000in | 200.000mm | 1150.000mm | Undefined | Undefined | 0° 0' 0.000" |  | 1600.000mm | 300.000mm | 300.000mm | 0.000in | 0.000in | Junction Structure | Undefined |  | SMH 1.2X0.75 | Box | 0 | 0
MH-180 | <None> | Storm Manhole | 438914.0029 | 1823511.1422 | 36.187 | C-192, C-193 | ZONE 1 FRL R2 | 36.187 | Yes | 0 | NE A2 RHS | 0+949.21 | -0.0432 | Basic | No | 750.000mm | 1200.000mm | 2129.322mm | 0.000in | 1.8293 | Elevation | 0 | 34.358 | 300.000mm | 200.000mm |  |  | Undefined | 0.000in | 200.000mm | 1600.000mm | Undefined | Undefined | 0° 0' 0.000" |  | 1150.000mm | 300.000mm | 300.000mm | 0.000in | 0.000in | Junction Structure | Undefined |  | SMH 0.75X1.2 | Box | 0 | 0
MH-181 | SMH 1.2X0.75 | Storm Manhole | 438785.0499 | 1823528.6377 | 36.84 | C-386, C-387 | ZONE 1 FRL R2 | 36.84 | Yes | 0 | UN B14 RHS | 0+050.18 | -0.225 | Basic | No | 1200.000mm | 750.000mm | 1963.126mm | 0.000in | 1.6631 | Elevation | 0 | 35.177 | 300.000mm | 200.000mm |  |  | Undefined | 0.000in | 200.000mm | 1150.000mm | Undefined | Undefined | 0° 0' 0.000" |  | 1600.000mm | 300.000mm | 300.000mm | 0.000in | 0.000in | Junction Structure | Undefined |  | SMH 1.2X0.75 | Box | 0 | 0
MH-182 | SMH 1.2X0.75 | Storm Manhole | 438795.6999 | 1823528.4986 | 36.853 | C-384, C-385 | ZONE 1 FRL R2 | 36.853 | Yes | 0 | UN B14 LHS | 0+050.32 | 0.225 | Basic | No | 1200.000mm | 750.000mm | 1974.394mm | 0.000in | 1.6744 | Elevation | 0 | 35.179 | 300.000mm | 200.000mm |  |  | Undefined | 0.000in | 200.000mm | 1150.000mm | Undefined | Undefined | 0° 0' 0.000" |  | 1600.000mm | 300.000mm | 300.000mm | 0.000in | 0.000in | Junction Structure | Undefined |  | SMH 1.2X0.75 | Box | 0 | 0
MH-183 | SMH 1.2X0.75 | Storm Manhole | 438862.972 | 1823849.2588 | 39.322 | C-44, C-67 | ZONE 1 FRL R2 | 39.322 | Yes | 0 | UN B13 LHS | 0+295.25 | 0.1913 | Basic | No | 1200.000mm | 750.000mm | 2104.312mm | 0.000in | 1.8043 | Elevation | 0 | 37.518 | 300.000mm | 200.000mm |  |  | Undefined | 0.000in | 200.000mm | 1150.000mm | Undefined | Undefined | 90° 0' 0.000" |  | 1600.000mm | 300.000mm | 300.000mm | 0.000in | 0.000in | Junction Structure | Undefined |  | SMH 1.2X0.75 | Box | 0 | 0
MH-185 | <None> | Storm Manhole | 439148.8999 | 1823877.7323 | 38.884 | C-15, C-16 | ZONE 1 FRL R2 | 38.884 | Yes | 0 | NE A8 RHS | 0+149.08 | -0.1457 | Basic | No | 750.000mm | 1200.000mm | 2550.504mm | 0.000in | 2.2505 | Elevation | 0 | 36.633 | 300.000mm | 200.000mm |  |  | Undefined | 0.000in | 200.000mm | 1600.000mm | Undefined | Undefined | 270° 0' 0.000" |  | 1150.000mm | 300.000mm | 300.000mm | 0.000in | 0.000in | Junction Structure | Undefined |  | SMH 0.75X1.2 | Box | 0 | 0
MH-186 | <None> | Storm Manhole | 439167.5499 | 1823877.4651 | 38.756 | C-82, C-83 | ZONE 1 FRL R2 | 38.756 | Yes | 0 | NE A8 LHS | 0+149.35 | 0.0942 | Basic | No | 750.000mm | 1200.000mm | 4939.230mm | 0.000in | 4.6392 | Elevation | 0 | 34.117 | 300.000mm | 200.000mm |  |  | Undefined | 0.000in | 200.000mm | 1600.000mm | Undefined | Undefined | 270° 0' 0.000" |  | 1150.000mm | 300.000mm | 300.000mm | 0.000in | 0.000in | Junction Structure | Undefined |  | SMH 0.75X1.2 | Box | 0 | 0
MH-187 | <None> | Storm Manhole | 439134.9491 | 1823525.7089 | 35.031 | C-200, C-201 | ZONE 1 FRL R2 | 35.031 | Yes | 0 | NE A8 CR | 0+021.05 | -0.1101 | Basic | No | 750.000mm | 1200.000mm | 3051.370mm | 0.000in | 2.7514 | Elevation | 0 | 32.28 | 300.000mm | 200.000mm |  |  | Undefined | 0.000in | 200.000mm | 1600.000mm | Undefined | Undefined | 45° 25' 23.891" |  | 1150.000mm | 300.000mm | 300.000mm | 0.000in | 0.000in | Junction Structure | Undefined |  | SMH 0.75X1.2 | Box | 0 | 0
MH-188 | SMH 1.2X0.6 | Storm Manhole | 438743.7249 | 1823801.7338 | 39.419 | C-174, C-240 | ZONE 1 FRL R2 | 39.419 | Yes | 0 | NE C1 LHS | 0+052.85 | 0.15 | Basic | No | 1200.000mm | 600.000mm | 1975.850mm | 0.000in | 1.6759 | Elevation | 0 | 37.743 | 300.000mm | 200.000mm |  |  | Undefined | 0.000in | 200.000mm | 1000.000mm | Undefined | Undefined | 0° 0' 0.000" |  | 1600.000mm | 300.000mm | 300.000mm | 0.000in | 0.000in | Junction Structure | Undefined |  | SMH 1.2X0.6 | Box | 0 | 0
MH-188 | SMH 0.75X1.2 | Storm Manhole | 439181.7098 | 1823525.7118 | 34.838 | C-198, C-199 | ZONE 1 FRL R2 | 34.838 | Yes | 0 | NE A8 CR2 | 0+021.46 | 0.268 | Basic | No | 750.000mm | 1200.000mm | 2233.731mm | 0.000in | 1.9337 | Elevation | 0 | 32.904 | 300.000mm | 200.000mm |  |  | Undefined | 0.000in | 200.000mm | 1600.000mm | Undefined | Undefined | 315° 11' 9.075" |  | 1150.000mm | 300.000mm | 300.000mm | 0.000in | 0.000in | Junction Structure | Undefined |  | SMH 0.75X1.2 | Box | 0 | 0
MH-189 | SMH 1.2X0.6 | Storm Manhole | 438743.7249 | 1823821.7338 | 39.502 | C-169, C-174 | ZONE 1 FRL R2 | 39.502 | Yes | 0 | NE C1 LHS | 0+032.85 | 0.15 | Basic | No | 1200.000mm | 600.000mm | 1951.595mm | 0.000in | 1.6516 | Elevation | 0 | 37.85 | 300.000mm | 200.000mm |  |  | Undefined | 0.000in | 200.000mm | 1000.000mm | Undefined | Undefined | 0° 0' 0.000" |  | 1600.000mm | 300.000mm | 300.000mm | 0.000in | 0.000in | Junction Structure | Undefined |  | SMH 1.2X0.6 | Box | 0 | 0
MH-189 | <None> | Storm Manhole | 439134.7737 | 1823478.1298 | 34.61 | C-19, C-20 | ZONE 1 FRL R2 | 34.61 | Yes | 0 | NE A8 CR | 0+079.25 | 0.0823 | Basic | No | 750.000mm | 1200.000mm | 3600.386mm | 0.000in | 3.3004 | Elevation | 0 | 31.31 | 300.000mm | 200.000mm |  |  | Undefined | 0.000in | 200.000mm | 1600.000mm | Undefined | Undefined | 135° 29' 16.415" |  | 1150.000mm | 300.000mm | 300.000mm | 0.000in | 0.000in | Junction Structure | Undefined |  | SMH 0.75X1.2 | Box | 0 | 0
MH-190 | SMH 0.75X1.2 | Storm Manhole | 439182.0685 | 1823478.2463 | 34.419 | C-17, C-18 | ZONE 1 FRL R2 | 34.419 | Yes | 0 | NE A8 CR2 | 0+079.56 | -0.0895 | Basic | No | 750.000mm | 1200.000mm | 3727.014mm | 0.000in | 3.427 | Elevation | 0 | 30.992 | 300.000mm | 200.000mm |  |  | Undefined | 0.000in | 200.000mm | 1600.000mm | Undefined | Undefined | 44° 40' 38.465" |  | 1150.000mm | 300.000mm | 300.000mm | 0.000in | 0.000in | Junction Structure | Undefined |  | SMH 0.75X1.2 | Box | 0 | 0
MH-197 | <None> | Storm Manhole | 439167.5499 | 1823850.3763 | 38.308 | C-80, C-168 | ZONE 1 FRL R2 | 38.308 | Yes | 0 | NE A8 LHS | 0+176.44 | 0.0885 | Basic | No | 750.000mm | 1200.000mm | 4463.648mm | 0.000in | 4.1636 | Elevation | 0 | 34.144 | 300.000mm | 200.000mm |  |  | Undefined | 0.000in | 200.000mm | 1600.000mm | Undefined | Undefined | 270° 0' 0.000" |  | 1150.000mm | 300.000mm | 300.000mm | 0.000in | 0.000in | Junction Structure | Undefined |  | SMH 0.75X1.2 | Box | 0 | 0
MH-198 | SMH 1.2X0.6 | Storm Manhole | 438846.9249 | 1823817.0447 | 38.816 | C-299, C-357 | ZONE 1 FRL R2 | 38.816 | Yes | 0 | NE C3 LHS | 0+037.54 | 0.15 | Basic | No | 1200.000mm | 600.000mm | 2109.508mm | 0.000in | 1.8095 | Elevation | 0 | 37.006 | 300.000mm | 200.000mm |  |  | Undefined | 0.000in | 200.000mm | 1000.000mm | Undefined | Undefined | 0° 0' 0.000" |  | 1600.000mm | 300.000mm | 300.000mm | 0.000in | 0.000in | Junction Structure | Undefined |  | SMH 1.2X0.6 | Box | 0 | 0
MH-199 | SMH 1.2X0.6 | Storm Manhole | 438846.9249 | 1823837.0447 | 39.095 | C-299 | ZONE 1 FRL R2 | 39.095 | Yes | 0 | NE C3 LHS | 0+017.54 | 0.15 | Basic | No | 1200.000mm | 600.000mm | 2131.197mm | 0.000in | 1.8312 | Elevation | 0 | 37.264 | 300.000mm | 200.000mm |  |  | Undefined | 0.000in | 200.000mm | 1000.000mm | Undefined | Undefined | 0° 0' 0.000" |  | 1600.000mm | 300.000mm | 300.000mm | 0.000in | 0.000in | Junction Structure | Undefined |  | SMH 1.2X0.6 | Box | 0 | 0
MH-200 | <None> | Storm Manhole | 438740.0049 | 1823573.4921 | 37.44 | C-212, C-345 | ZONE 1 FRL R2 | 37.44 | Yes | 0 | NE B23 LHS | 0+317.22 | 0.2111 | Basic | No | 750.000mm | 1200.000mm | 1955.919mm | 0.000in | 1.6559 | Elevation | 0 | 35.784 | 300.000mm | 200.000mm |  |  | Undefined | 0.000in | 200.000mm | 1600.000mm | Undefined | Undefined | 0° 0' 0.000" |  | 1150.000mm | 300.000mm | 300.000mm | 0.000in | 0.000in | Junction Structure | Undefined |  | SMH 0.75X1.2 | Box | 0 | 0
MH-201 | SMH 1.2X0.75 | Storm Manhole | 438692.0499 | 1823638.1944 | 38.165 | C-204, C-350 | ZONE 1 FRL R2 | 38.165 | Yes | 0 | NE B2 LHS | 0+216.39 | 0.225 | Basic | No | 1200.000mm | 750.000mm | 2064.013mm | 0.000in | 1.764 | Elevation | 0 | 36.401 | 300.000mm | 200.000mm |  |  | Undefined | 0.000in | 200.000mm | 1150.000mm | Undefined | Undefined | 0° 0' 0.000" |  | 1600.000mm | 300.000mm | 300.000mm | 0.000in | 0.000in | Junction Structure | Undefined |  | SMH 1.2X0.75 | Box | 0 | 0
MH-202 | SMH 1.2X0.75 | Storm Manhole | 438692.0499 | 1823658.3614 | 38.365 | C-204 | ZONE 1 FRL R2 | 38.365 | Yes | 0 | NE B2 LHS | 0+196.22 | 0.225 | Basic | No | 1200.000mm | 750.000mm | 2055.337mm | 0.000in | 1.7553 | Elevation | 0 | 36.61 | 300.000mm | 200.000mm |  |  | Undefined | 0.000in | 200.000mm | 1150.000mm | Undefined | Undefined | 0° 0' 0.000" |  | 1600.000mm | 300.000mm | 300.000mm | 0.000in | 0.000in | Junction Structure | Undefined |  | SMH 1.2X0.75 | Box | 0 | 0
MH-205 | SMH 1.2X0.6 | Storm Manhole | 438837.5249 | 1823737.0447 | 38.128 | C-264, C-321 | ZONE 1 FRL R2 | 38.128 | Yes | 0 | NE C3 RHS | 0+117.53 | -0.15 | Basic | No | 1200.000mm | 600.000mm | 1970.555mm | 0.000in | 1.6706 | Elevation | 0 | 36.457 | 300.000mm | 200.000mm |  |  | Undefined | 0.000in | 200.000mm | 1000.000mm | Undefined | Undefined | 0° 0' 0.000" |  | 1600.000mm | 300.000mm | 300.000mm | 0.000in | 0.000in | Junction Structure | Undefined |  | SMH 1.2X0.6 | Box | 0 | 0
MH-214 | SMH 1.2X0.75 | Storm Manhole | 439167.6126 | 1823540.3641 | 35.113 | C-198, C-430 | ZONE 1 FRL R2 | 35.113 | Yes | 0 | NE A8 LHS | 0+486.45 | -0.0393 | Basic | No | 1200.000mm | 750.000mm | 2118.896mm | 0.000in | 1.8189 | Elevation | 0 | 33.294 | 300.000mm | 200.000mm |  |  | Undefined | 0.000in | 200.000mm | 1150.000mm | Undefined | Undefined | 43° 49' 23.357" |  | 1600.000mm | 300.000mm | 300.000mm | 0.000in | 0.000in | Junction Structure | Undefined |  | SMH 1.2X0.75 | Box | 0 | 0
MH-228 | SMH 1.2X0.6 | Storm Manhole | 438932.6249 | 1823657.6134 | 37.175 | C-248 | ZONE 1 FRL R2 | 37.175 | Yes | 0 | NE C5 RHS | 0+196.97 | -0.15 | Basic | No | 1200.000mm | 600.000mm | 1978.125mm | 0.000in | 1.6781 | Elevation | 0 | 35.497 | 300.000mm | 200.000mm |  |  | Undefined | 0.000in | 200.000mm | 1000.000mm | Undefined | Undefined | 0° 0' 0.000" |  | 1600.000mm | 300.000mm | 300.000mm | 0.000in | 0.000in | Junction Structure | Undefined |  | SMH 1.2X0.6 | Box | 0 | 0
MH-230 | SMH 1.2X0.6 | Storm Manhole | 438993.6249 | 1823796.4963 | 38.429 | C-293, C-325 | ZONE 1 FRL R2 | 38.429 | Yes | 0 | NE C6 LHS | 0+058.09 | 0.15 | Basic | No | 1200.000mm | 600.000mm | 1861.143mm | 0.000in | 1.5611 | Elevation | 0 | 36.868 | 300.000mm | 200.000mm |  |  | Undefined | 0.000in | 200.000mm | 1000.000mm | Undefined | Undefined | 0° 0' 0.000" |  | 1600.000mm | 300.000mm | 300.000mm | 0.000in | 0.000in | Junction Structure | Undefined |  | SMH 1.2X0.6 | Box | 0 | 0
MH-234 | SMH 1.2X0.75 | Storm Manhole | 438692.0499 | 1823821.7338 | 39.627 | C-117, C-119 | ZONE 1 FRL R2 | 39.627 | Yes | 0 | NE B2 LHS | 0+032.85 | 0.225 | Basic | No | 1200.000mm | 750.000mm | 1970.970mm | 0.000in | 1.671 | Elevation | 0 | 37.956 | 300.000mm | 200.000mm |  |  | Undefined | 0.000in | 200.000mm | 1150.000mm | Undefined | Undefined | 0° 0' 0.000" |  | 1600.000mm | 300.000mm | 300.000mm | 0.000in | 0.000in | Junction Structure | Undefined |  | SMH 1.2X0.75 | Box | 0 | 0
MH-235 | SMH 1.2X0.75 | Storm Manhole | 438692.0499 | 1823841.7907 | 39.687 | C-117 | ZONE 1 FRL R2 | 39.687 | Yes | 0 | NE B2 LHS | 0+012.79 | 0.225 | Basic | No | 1200.000mm | 750.000mm | 1951.951mm | 0.000in | 1.652 | Elevation | 0 | 38.035 | 300.000mm | 200.000mm |  |  | Undefined | 0.000in | 200.000mm | 1150.000mm | Undefined | Undefined | 0° 0' 0.000" |  | 1600.000mm | 300.000mm | 300.000mm | 0.000in | 0.000in | Junction Structure | Undefined |  | SMH 1.2X0.75 | Box | 0 | 0
MH-236 | SMH 1.2X0.75 | Storm Manhole | 439062.5499 | 1823778.0838 | 37.512 | C-284, C-348 | ZONE 1 FRL R2 | 37.512 | Yes | 0 | NE B22 LHS | 0+076.63 | 0.211 | Basic | No | 1200.000mm | 750.000mm | 1876.182mm | 0.000in | 1.5762 | Elevation | 0 | 35.936 | 300.000mm | 200.000mm |  |  | Undefined | 0.000in | 200.000mm | 1150.000mm | Undefined | Undefined | 0° 0' 0.000" |  | 1600.000mm | 300.000mm | 300.000mm | 0.000in | 0.000in | Junction Structure | Undefined |  | SMH 1.2X0.75 | Box | 0 | 0
MH-238 | <None> | Storm Manhole | 438720.0049 | 1823573.4921 | 37.48 | C-259, C-345 | ZONE 1 FRL R2 | 37.48 | Yes | 0 | NE B23 LHS | 0+337.22 | 0.2158 | Basic | No | 750.000mm | 1200.000mm | 1959.919mm | 0.000in | 1.6599 | Elevation | 0 | 35.82 | 300.000mm | 200.000mm |  |  | Undefined | 0.000in | 200.000mm | 1600.000mm | Undefined | Undefined | 0° 0' 0.000" |  | 1150.000mm | 300.000mm | 300.000mm | 0.000in | 0.000in | Junction Structure | Undefined |  | SMH 0.75X1.2 | Box | 0 | 0
MH-239 | <None> | Storm Manhole | 438700.0049 | 1823573.4921 | 37.496 | C-241, C-259 | ZONE 1 FRL R2 | 37.496 | Yes | 0 | NE B23 LHS | 0+357.22 | 0.2205 | Basic | No | 750.000mm | 1200.000mm | 1955.800mm | 0.000in | 1.6558 | Elevation | 0 | 35.84 | 300.000mm | 200.000mm |  |  | Undefined | 0.000in | 200.000mm | 1600.000mm | Undefined | Undefined | 0° 0' 0.000" |  | 1150.000mm | 300.000mm | 300.000mm | 0.000in | 0.000in | Junction Structure | Undefined |  | SMH 0.75X1.2 | Box | 0 | 0
MH-245 | SMH 1.2X0.6 | Storm Manhole | 438743.7249 | 1823639.6203 | 37.985 | C-298, C-310 | ZONE 1 FRL R2 | 37.985 | Yes | 0 | NE C1 LHS | 0+214.96 | 0.15 | Basic | No | 1200.000mm | 600.000mm | 2040.780mm | 0.000in | 1.7408 | Elevation | 0 | 36.244 | 300.000mm | 200.000mm |  |  | Undefined | 0.000in | 200.000mm | 1000.000mm | Undefined | Undefined | 0° 0' 0.000" |  | 1600.000mm | 300.000mm | 300.000mm | 0.000in | 0.000in | Junction Structure | Undefined |  | SMH 1.2X0.6 | Box | 0 | 0
MH-246 | SMH 1.2X0.6 | Storm Manhole | 438743.7249 | 1823659.9531 | 38.161 | C-298 | ZONE 1 FRL R2 | 38.161 | Yes | 0 | NE C1 LHS | 0+194.63 | 0.15 | Basic | No | 1200.000mm | 600.000mm | 2024.140mm | 0.000in | 1.7241 | Elevation | 0 | 36.437 | 300.000mm | 200.000mm |  |  | Undefined | 0.000in | 200.000mm | 1000.000mm | Undefined | Undefined | 0° 0' 0.000" |  | 1600.000mm | 300.000mm | 300.000mm | 0.000in | 0.000in | Junction Structure | Undefined |  | SMH 1.2X0.6 | Box | 0 | 0
MH-250 | SMH 0.75X1.2 | Storm Manhole | 438881.2499 | 1823666.5421 | 37.571 | C-6, C-214, C-215 | ZONE 1 FRL R2 | 37.571 | Yes | 0 | NE B3 LHS | 0+276.97 | 0.1035 | Basic | No | 750.000mm | 1200.000mm | 3214.159mm | 0.000in | 2.9142 | Elevation | 0 | 34.657 | 300.000mm | 200.000mm |  |  | Undefined | 0.000in | 200.000mm | 1600.000mm | Undefined | Undefined | 0° 0' 0.000" |  | 1150.000mm | 300.000mm | 300.000mm | 0.000in | 0.000in | Junction Structure | Undefined |  | SMH 0.75X1.2 | Box | 0 | 0
MH-251 | SMH 1.2X0.6 | Storm Manhole | 438984.2249 | 1823835.4756 | 39.008 | C-8 | ZONE 1 FRL R2 | 39.008 | Yes | 0 | NE C6 RHS | 0+019.10 | -0.15 | Basic | No | 1200.000mm | 600.000mm | 1954.416mm | 0.000in | 1.6544 | Elevation | 0 | 37.354 | 300.000mm | 200.000mm |  |  | Undefined | 0.000in | 200.000mm | 1000.000mm | Undefined | Undefined | 0° 0' 0.000" |  | 1600.000mm | 300.000mm | 300.000mm | 0.000in | 0.000in | Junction Structure | Undefined |  | SMH 1.2X0.6 | Box | 0 | 0
MH-252 | SMH 1.2X0.6 | Storm Manhole | 438993.6249 | 1823836.1379 | 38.995 | C-9 | ZONE 1 FRL R2 | 38.995 | Yes | 0 | NE C6 LHS | 0+018.45 | 0.15 | Basic | No | 1200.000mm | 600.000mm | 1948.069mm | 0.000in | 1.6481 | Elevation | 0 | 37.347 | 300.000mm | 200.000mm |  |  | Undefined | 0.000in | 200.000mm | 1000.000mm | Undefined | Undefined | 0° 0' 0.000" |  | 1600.000mm | 300.000mm | 300.000mm | 0.000in | 0.000in | Junction Structure | Undefined |  | SMH 1.2X0.6 | Box | 0 | 0
MH-253 | SMH 0.75X1.2 | Storm Manhole | 439032.6517 | 1823666.5421 | 36.65 | C-210, C-246 | ZONE 1 FRL R2 | 36.65 | Yes | 0 | NE B3 LHS | 0+125.57 | -0.0124 | Basic | No | 750.000mm | 1200.000mm | 3212.636mm | 0.000in | 2.9126 | Elevation | 0 | 33.737 | 300.000mm | 200.000mm |  |  | Undefined | 0.000in | 200.000mm | 1600.000mm | Undefined | Undefined | 0° 0' 0.000" |  | 1150.000mm | 300.000mm | 300.000mm | 0.000in | 0.000in | Junction Structure | Undefined |  | SMH 0.75X1.2 | Box | 0 | 0
MH-253 | SMH 1.2X0.75 | Storm Manhole | 439051.8999 | 1823835.4441 | 38.526 | C-10 | ZONE 1 FRL R2 | 38.526 | Yes | 0 | NE B22 RHS | 0+019.13 | -0.2413 | Basic | No | 1200.000mm | 750.000mm | 1954.713mm | 0.000in | 1.6547 | Elevation | 0 | 36.871 | 300.000mm | 200.000mm |  |  | Undefined | 0.000in | 200.000mm | 1150.000mm | Undefined | Undefined | 0° 0' 0.000" |  | 1600.000mm | 300.000mm | 300.000mm | 0.000in | 0.000in | Junction Structure | Undefined |  | SMH 1.2X0.75 | Box | 0 | 0
MH-254 | <None> | Storm Manhole | 438984.353 | 1823573.4921 | 36.4 | C-160, C-166 | ZONE 1 FRL R2 | 36.4 | Yes | 0 | NE B23 LHS | 0+072.87 | 0.154 | Basic | No | 750.000mm | 1200.000mm | 2323.484mm | 0.000in | 2.0235 | Elevation | 0 | 34.377 | 300.000mm | 200.000mm |  |  | Undefined | 0.000in | 200.000mm | 1600.000mm | Undefined | Undefined | 0° 0' 0.000" |  | 1150.000mm | 300.000mm | 300.000mm | 0.000in | 0.000in | Junction Structure | Undefined |  | SMH 0.75X1.2 | Box | 0 | 0
MH-254 | SMH 1.2X0.75 | Storm Manhole | 439062.5499 | 1823835.0358 | 38.509 | C-11 | ZONE 1 FRL R2 | 38.509 | Yes | 0 | NE B22 LHS | 0+019.67 | 0.21 | Basic | No | 1200.000mm | 750.000mm | 1945.378mm | 0.000in | 1.6454 | Elevation | 0 | 36.864 | 300.000mm | 200.000mm |  |  | Undefined | 0.000in | 200.000mm | 1150.000mm | Undefined | Undefined | 0° 0' 0.000" |  | 1600.000mm | 300.000mm | 300.000mm | 0.000in | 0.000in | Junction Structure | Undefined |  | SMH 1.2X0.75 | Box | 0 | 0
MH-260 | <None> | Storm Manhole | 439107.5429 | 1823849.2588 | 38.918 | C-38, C-65 | ZONE 1 FRL R2 | 38.918 | Yes | 0 | UN B13 LHS | 0+050.68 | 0.1913 | Basic | No | 750.000mm | 1200.000mm | 2167.083mm | 0.000in | 1.8671 | Elevation | 0 | 37.051 | 300.000mm | 200.000mm |  |  | Undefined | 0.000in | 200.000mm | 1600.000mm | Undefined | Undefined | 0° 0' 0.000" |  | 1150.000mm | 300.000mm | 300.000mm | 0.000in | 0.000in | Junction Structure | Undefined |  | SMH 0.75X1.2 | Box | 0 | 0
MH-263 | SMH 1.2X0.75 | Storm Manhole | 439149.0932 | 1823540.4045 | 35.108 | C-200, C-428 | ZONE 1 FRL R2 | 35.108 | Yes | 0 | NE A8 RHS | 0+486.41 | 0.022 | Basic | No | 1200.000mm | 750.000mm | 3005.253mm | 0.000in | 2.7053 | Elevation | 0 | 32.403 | 300.000mm | 200.000mm |  |  | Undefined | 0.000in | 200.000mm | 1150.000mm | Undefined | Undefined | 316° 7' 22.673" |  | 1600.000mm | 300.000mm | 300.000mm | 0.000in | 0.000in | Junction Structure | Undefined |  | SMH 1.2X0.75 | Box | 0 | 0
MH-283 | SMH 1.2X0.6 | Storm Manhole | 438785.9249 | 1823755.9202 | 38.713 | C-124, C-305 | ZONE 1 FRL R2 | 38.713 | Yes | 0 | NE C2 RHS | 0+098.66 | -0.15 | Basic | No | 1200.000mm | 600.000mm | 2017.346mm | 0.000in | 1.7173 | Elevation | 0 | 36.996 | 300.000mm | 200.000mm |  |  | Undefined | 0.000in | 200.000mm | 1000.000mm | Undefined | Undefined | 0° 0' 0.000" |  | 1600.000mm | 300.000mm | 300.000mm | 0.000in | 0.000in | Junction Structure | Undefined |  | SMH 1.2X0.6 | Box | 0 | 0
MH-284 | SMH 1.2X0.6 | Storm Manhole | 438942.0249 | 1823755.7098 | 37.919 | C-334, C-354 | ZONE 1 FRL R2 | 37.919 | Yes | 0 | NE C5 LHS | 0+098.87 | 0.15 | Basic | No | 1200.000mm | 600.000mm | 2116.994mm | 0.000in | 1.817 | Elevation | 0 | 36.102 | 300.000mm | 200.000mm |  |  | Undefined | 0.000in | 200.000mm | 1000.000mm | Undefined | Undefined | 0° 0' 0.000" |  | 1600.000mm | 300.000mm | 300.000mm | 0.000in | 0.000in | Junction Structure | Undefined |  | SMH 1.2X0.6 | Box | 0 | 0
MH-286 | <None> | Storm Manhole | 438774.71 | 1823492.4922 | 36.893 | C-103, C-114 | ZONE 1 FRL R2 | 36.893 | Yes | 0 | NE A2 LHS | 1+088.52 | 0.0119 | Basic | No | 750.000mm | 1200.000mm | 1955.938mm | 0.000in | 1.6559 | Elevation | 0 | 35.237 | 300.000mm | 200.000mm |  |  | Undefined | 0.000in | 200.000mm | 1600.000mm | Undefined | Undefined | 0° 0' 0.000" |  | 1150.000mm | 300.000mm | 300.000mm | 0.000in | 0.000in | Junction Structure | Undefined |  | SMH 0.75X1.2 | Box | 0 | 0
MH-297 | <None> | Storm Manhole | 439105.0749 | 1823677.1921 | 36.331 | C-106, C-111 | ZONE 1 FRL R2 | 36.331 | Yes | 0 | NE B3 RHS | 0+053.15 | 0.0238 | Basic | No | 750.000mm | 1200.000mm | 2606.066mm | 0.000in | 2.3061 | Elevation | 0 | 34.025 | 300.000mm | 200.000mm |  |  | Undefined | 0.000in | 200.000mm | 1600.000mm | Undefined | Undefined | 0° 0' 0.000" |  | 1150.000mm | 300.000mm | 300.000mm | 0.000in | 0.000in | Junction Structure | Undefined |  | SMH 0.75X1.2 | Box | 0 | 0
MH-298 | Storm Manholes | Storm Manhole | 439084.0702 | 1823677.1921 | 36.421 | C-111, C-422 | ZONE 1 FRL R2 | 36.421 | Yes | 0 | NE B3 RHS | 0+074.15 | 0.0115 | Basic | No | 750.000mm | 1200.000mm | 2674.394mm | 0.000in | 2.3744 | Elevation | 0 | 34.047 | 300.000mm | 200.000mm |  |  | Undefined | 0.000in | 200.000mm | 1600.000mm | Undefined | Undefined | 0° 0' 0.000" |  | 1150.000mm | 300.000mm | 300.000mm | 0.000in | 0.000in | Junction Structure | Undefined |  | SMH 0.75X1.2 | Box | 0 | 0
MH-300 | SMH 1.2X0.6 | Storm Manhole | 438932.6249 | 1823815.7098 | 38.718 | C-171, C-180 | ZONE 1 FRL R2 | 38.718 | Yes | 0 | NE C5 RHS | 0+038.87 | -0.15 | Basic | No | 1200.000mm | 600.000mm | 2118.193mm | 0.000in | 1.8182 | Elevation | 0 | 36.9 | 300.000mm | 200.000mm |  |  | Undefined | 0.000in | 200.000mm | 1000.000mm | Undefined | Undefined | 0° 0' 0.000" |  | 1600.000mm | 300.000mm | 300.000mm | 0.000in | 0.000in | Junction Structure | Undefined |  | SMH 1.2X0.6 | Box | 0 | 0
MH-301 | SMH 1.2X0.6 | Storm Manhole | 438932.6249 | 1823835.7098 | 39.098 | C-171 | ZONE 1 FRL R2 | 39.098 | Yes | 0 | NE C5 RHS | 0+018.87 | -0.15 | Basic | No | 1200.000mm | 600.000mm | 2231.774mm | 0.000in | 1.9318 | Elevation | 0 | 37.166 | 300.000mm | 200.000mm |  |  | Undefined | 0.000in | 200.000mm | 1000.000mm | Undefined | Undefined | 0° 0' 0.000" |  | 1600.000mm | 300.000mm | 300.000mm | 0.000in | 0.000in | Junction Structure | Undefined |  | SMH 1.2X0.6 | Box | 0 | 0
MH-307 | <None> | Storm Manhole | 439037.6486 | 1823492.4922 | 35.378 | C-31, C-64 | ZONE 1 FRL R2 | 35.378 | Yes | 0 | NE A2 LHS | 0+825.58 | 0.0445 | Basic | No | 750.000mm | 1200.000mm | 1980.188mm | 0.000in | 1.6802 | Elevation | 0 | 33.698 | 300.000mm | 200.000mm |  |  | Undefined | 0.000in | 200.000mm | 1600.000mm | Undefined | Undefined | 0° 0' 0.000" |  | 1150.000mm | 300.000mm | 300.000mm | 0.000in | 0.000in | Junction Structure | Undefined |  | SMH 0.75X1.2 | Box | 0 | 0
MH-314 | <None> | Storm Manhole | 438971.5322 | 1823859.9088 | 39.19 | C-135, C-157 | ZONE 1 FRL R2 | 39.19 | Yes | 0 | UN B13 RHS | 0+186.69 | -0.1765 | Basic | No | 750.000mm | 1200.000mm | 2191.205mm | 0.000in | 1.8912 | Elevation | 0 | 37.299 | 300.000mm | 200.000mm |  |  | Undefined | 0.000in | 200.000mm | 1600.000mm | Undefined | Undefined | 0° 0' 0.000" |  | 1150.000mm | 300.000mm | 300.000mm | 0.000in | 0.000in | Junction Structure | Undefined |  | SMH 0.75X1.2 | Box | 0 | 0
MH-323 | SMH 1.2X0.6 | Storm Manhole | 438846.9249 | 1823697.0447 | 37.89 | C-343, C-368 | ZONE 1 FRL R2 | 37.89 | Yes | 0 | NE C3 LHS | 0+157.54 | 0.15 | Basic | No | 1200.000mm | 600.000mm | 2149.391mm | 0.000in | 1.8494 | Elevation | 0 | 36.041 | 300.000mm | 200.000mm |  |  | Undefined | 0.000in | 200.000mm | 1000.000mm | Undefined | Undefined | 0° 0' 0.000" |  | 1600.000mm | 300.000mm | 300.000mm | 0.000in | 0.000in | Junction Structure | Undefined |  | SMH 1.2X0.6 | Box | 0 | 0
MH-333 | <None> | Storm Manhole | 438795.1795 | 1823666.5421 | 37.75 | C-207, C-232 | ZONE 1 FRL R2 | 37.75 | Yes | 0 | NE B3 LHS | 0+363.05 | 0.1693 | Basic | No | 750.000mm | 1200.000mm | 2163.356mm | 0.000in | 1.8634 | Elevation | 0 | 35.887 | 300.000mm | 200.000mm |  |  | Undefined | 0.000in | 200.000mm | 1600.000mm | Undefined | Undefined | 0° 0' 0.000" |  | 1150.000mm | 300.000mm | 300.000mm | 0.000in | 0.000in | Junction Structure | Undefined |  | SMH 0.75X1.2 | Box | 0 | 0
MH-344 | SMH 1.2X0.6 | Storm Manhole | 438734.3249 | 1823717.6153 | 38.711 | C-227, C-355 | ZONE 1 FRL R2 | 38.711 | Yes | 0 | NE C1 RHS | 0+136.96 | -0.15 | Basic | No | 1200.000mm | 600.000mm | 2038.913mm | 0.000in | 1.7389 | Elevation | 0 | 36.972 | 300.000mm | 200.000mm |  |  | Undefined | 0.000in | 200.000mm | 1000.000mm | Undefined | Undefined | 0° 0' 0.000" |  | 1600.000mm | 300.000mm | 300.000mm | 0.000in | 0.000in | Junction Structure | Undefined |  | SMH 1.2X0.6 | Box | 0 | 0
MH-345 | SMH 1.2X0.6 | Storm Manhole | 438890.4249 | 1823716.7507 | 37.752 | C-247, C-276 | ZONE 1 FRL R2 | 37.752 | Yes | 0 | NE C4 LHS | 0+137.83 | 0.15 | Basic | No | 1200.000mm | 600.000mm | 1967.871mm | 0.000in | 1.6679 | Elevation | 0 | 36.084 | 300.000mm | 200.000mm |  |  | Undefined | 0.000in | 200.000mm | 1000.000mm | Undefined | Undefined | 0° 0' 0.000" |  | 1600.000mm | 300.000mm | 300.000mm | 0.000in | 0.000in | Junction Structure | Undefined |  | SMH 1.2X0.6 | Box | 0 | 0
MH-350 | SMH 1.2X0.75 | Storm Manhole | 439062.5499 | 1823618.3671 | 36.024 | C-224, C-273 | ZONE 1 FRL R2 | 36.024 | Yes | 0 | NE B22 LHS | 0+236.34 | 0.2137 | Basic | No | 1200.000mm | 750.000mm | 1982.680mm | 0.000in | 1.6827 | Elevation | 0 | 34.341 | 300.000mm | 200.000mm |  |  | Undefined | 0.000in | 200.000mm | 1150.000mm | Undefined | Undefined | 0° 0' 0.000" |  | 1600.000mm | 300.000mm | 300.000mm | 0.000in | 0.000in | Junction Structure | Undefined |  | SMH 1.2X0.75 | Box | 0 | 0
MH-351 | SMH 1.2X0.75 | Storm Manhole | 439062.5499 | 1823638.3671 | 36.192 | C-205, C-224 | ZONE 1 FRL R2 | 36.192 | Yes | 0 | NE B22 LHS | 0+216.34 | 0.2133 | Basic | No | 1200.000mm | 750.000mm | 2023.905mm | 0.000in | 1.7239 | Elevation | 0 | 34.468 | 300.000mm | 200.000mm |  |  | Undefined | 0.000in | 200.000mm | 1150.000mm | Undefined | Undefined | 0° 0' 0.000" |  | 1600.000mm | 300.000mm | 300.000mm | 0.000in | 0.000in | Junction Structure | Undefined |  | SMH 1.2X0.75 | Box | 0 | 0
MH-377 | <None> | Storm Manhole | 438731.5322 | 1823859.9088 | 39.67 | C-146, C-153 | ZONE 1 FRL R2 | 39.67 | Yes | 0 | UN B13 RHS | 0+426.69 | -0.2124 | Basic | No | 750.000mm | 1200.000mm | 1890.382mm | 0.000in | 1.5904 | Elevation | 0 | 38.08 | 300.000mm | 200.000mm |  |  | Undefined | 0.000in | 200.000mm | 1600.000mm | Undefined | Undefined | 0° 0' 0.000" |  | 1150.000mm | 300.000mm | 300.000mm | 0.000in | 0.000in | Junction Structure | Undefined |  | SMH 0.75X1.2 | Box | 0 | 0
MH-380 | SMH 1.2X0.75 | Storm Manhole | 439051.8999 | 1823718.322 | 37.072 | C-229, C-303 | ZONE 1 FRL R2 | 37.072 | Yes | 0 | NE B22 RHS | 0+136.25 | -0.1093 | Basic | No | 1200.000mm | 750.000mm | 1971.909mm | 0.000in | 1.6719 | Elevation | 0 | 35.4 | 300.000mm | 200.000mm |  |  | Undefined | 0.000in | 200.000mm | 1150.000mm | Undefined | Undefined | 0° 0' 0.000" |  | 1600.000mm | 300.000mm | 300.000mm | 0.000in | 0.000in | Junction Structure | Undefined |  | SMH 1.2X0.75 | Box | 0 | 0
MH-382 | SMH 1.2X0.6 | Storm Manhole | 438785.9249 | 1823617.9061 | 37.611 | C-360, C-394 | ZONE 1 FRL R2 | 37.611 | Yes | 0 | NE C2 RHS | 0+236.67 | -0.15 | Basic | No | 1200.000mm | 600.000mm | 2025.016mm | 0.000in | 1.725 | Elevation | 0 | 35.886 | 300.000mm | 200.000mm |  |  | Undefined | 0.000in | 200.000mm | 1000.000mm | Undefined | Undefined | 0° 0' 0.000" |  | 1600.000mm | 300.000mm | 300.000mm | 0.000in | 0.000in | Junction Structure | Undefined |  | SMH 1.2X0.6 | Box | 0 | 0
MH-390 | SMH 1.2X0.75 | Storm Manhole | 439167.5499 | 1823444.7619 | 34.07 | C-21, C-22 | ZONE 1 FRL R2 | 34.07 | Yes | 0 | NE A8 LHS | 0+582.06 | 0.0032 | Basic | No | 1200.000mm | 750.000mm | 3606.244mm | 0.000in | 3.3062 | Elevation | 0 | 30.764 | 300.000mm | 200.000mm |  |  | Undefined | 0.000in | 200.000mm | 1150.000mm | Undefined | Undefined | 0° 0' 0.000" |  | 1600.000mm | 300.000mm | 300.000mm | 0.000in | 0.000in | Junction Structure | Undefined |  | SMH 1.2X0.75 | Box | 0 | 0
MH-391 | SMH 1.2X0.75 | Storm Manhole | 439167.5499 | 1823611.585 | 35.907 | C-317, C-346 | ZONE 1 FRL R2 | 35.907 | Yes | 0 | NE A8 LHS | 0+415.23 | 0.0383 | Basic | No | 1200.000mm | 750.000mm | 2051.021mm | 0.000in | 1.751 | Elevation | 0 | 34.156 | 300.000mm | 200.000mm |  |  | Undefined | 0.000in | 200.000mm | 1150.000mm | Undefined | Undefined | 0° 0' 0.000" |  | 1600.000mm | 300.000mm | 300.000mm | 0.000in | 0.000in | Junction Structure | Undefined |  | SMH 1.2X0.75 | Box | 0 | 0
MH-394 | SMH 1.2X0.6 | Storm Manhole | 438837.5249 | 1823797.0447 | 38.558 | C-165, C-208 | ZONE 1 FRL R2 | 38.558 | Yes | 0 | NE C3 RHS | 0+057.53 | -0.15 | Basic | No | 1200.000mm | 600.000mm | 2038.456mm | 0.000in | 1.7385 | Elevation | 0 | 36.82 | 300.000mm | 200.000mm |  |  | Undefined | 0.000in | 200.000mm | 1000.000mm | Undefined | Undefined | 0° 0' 0.000" |  | 1600.000mm | 300.000mm | 300.000mm | 0.000in | 0.000in | Junction Structure | Undefined |  | SMH 1.2X0.6 | Box | 0 | 0
MH-397 | <None> | Storm Manhole | 439016.2238 | 1823492.4922 | 35.522 | C-64, C-74 | ZONE 1 FRL R2 | 35.522 | Yes | 0 | NE A2 LHS | 0+847.00 | 0.0419 | Basic | No | 750.000mm | 1200.000mm | 1991.236mm | 0.000in | 1.6912 | Elevation | 0 | 33.831 | 300.000mm | 200.000mm |  |  | Undefined | 0.000in | 200.000mm | 1600.000mm | Undefined | Undefined | 0° 0' 0.000" |  | 1150.000mm | 300.000mm | 300.000mm | 0.000in | 0.000in | Junction Structure | Undefined |  | SMH 0.75X1.2 | Box | 0 | 0
MH-405 | <None> | Storm Manhole | 438980.8778 | 1823849.2588 | 39.081 | C-53, C-66 | ZONE 1 FRL R2 | 39.081 | Yes | 0 | UN B13 LHS | 0+177.35 | 0.1913 | Basic | No | 750.000mm | 1200.000mm | 2033.433mm | 0.000in | 1.7334 | Elevation | 0 | 37.348 | 300.000mm | 200.000mm |  |  | Undefined | 0.000in | 200.000mm | 1600.000mm | Undefined | Undefined | 0° 0' 0.000" |  | 1150.000mm | 300.000mm | 300.000mm | 0.000in | 0.000in | Junction Structure | Undefined |  | SMH 0.75X1.2 | Box | 0 | 0
MH-407 | <None> | Storm Manhole | 438900.0049 | 1823573.4921 | 37.063 | C-142, C-178 | ZONE 1 FRL R2 | 37.063 | Yes | 0 | NE B23 LHS | 0+157.22 | 0.1737 | Basic | No | 750.000mm | 1200.000mm | 2343.422mm | 0.000in | 2.0434 | Elevation | 0 | 35.02 | 300.000mm | 200.000mm |  |  | Undefined | 0.000in | 200.000mm | 1600.000mm | Undefined | Undefined | 0° 0' 0.000" |  | 1150.000mm | 300.000mm | 300.000mm | 0.000in | 0.000in | Junction Structure | Undefined |  | SMH 0.75X1.2 | Box | 0 | 0
MH-413 | SMH 1.2X0.75 | Storm Manhole | 438795.6999 | 1823546.9081 | 37.022 | C-281, C-384 | ZONE 1 FRL R2 | 37.022 | Yes | 0 | UN B14 LHS | 0+031.91 | 0.225 | Basic | No | 1200.000mm | 750.000mm | 2022.946mm | 0.000in | 1.7229 | Elevation | 0 | 35.299 | 300.000mm | 200.000mm |  |  | Undefined | 0.000in | 200.000mm | 1150.000mm | Undefined | Undefined | 0° 0' 0.000" |  | 1600.000mm | 300.000mm | 300.000mm | 0.000in | 0.000in | Junction Structure | Undefined |  | SMH 1.2X0.75 | Box | 0 | 0
MH-418 | <None> | Storm Manhole | 438795.2176 | 1823584.1421 | 37.181 | C-91, C-99, C-401 | ZONE 1 FRL R2 | 37.181 | Yes | 0 | NE B23 RHS | 0+262.01 | -0.1805 | Basic | No | 750.000mm | 1200.000mm | 2437.772mm | 0.000in | 2.1378 | Elevation | 0 | 35.043 | 300.000mm | 200.000mm |  |  | Undefined | 0.000in | 200.000mm | 1600.000mm | Undefined | Undefined | 0° 0' 0.000" |  | 1150.000mm | 300.000mm | 300.000mm | 0.000in | 0.000in | Junction Structure | Undefined |  | SMH 0.75X1.2 | Box | 0 | 0
MH-452 | SMH 1.2X0.6 | Storm Manhole | 438984.2249 | 1823717.2125 | 37.468 | C-225, C-353 | ZONE 1 FRL R2 | 37.468 | Yes | 0 | NE C6 RHS | 0+137.36 | -0.15 | Basic | No | 1200.000mm | 600.000mm | 1968.453mm | 0.000in | 1.6685 | Elevation | 0 | 35.8 | 300.000mm | 200.000mm |  |  | Undefined | 0.000in | 200.000mm | 1000.000mm | Undefined | Undefined | 0° 0' 0.000" |  | 1600.000mm | 300.000mm | 300.000mm | 0.000in | 0.000in | Junction Structure | Undefined |  | SMH 1.2X0.6 | Box | 0 | 0
MH-454 | <None> | Storm Manhole | 438954.71 | 1823492.4922 | 35.887 | C-47, C-71 | ZONE 1 FRL R2 | 35.887 | Yes | 0 | NE A2 LHS | 0+908.52 | 0.0343 | Basic | No | 750.000mm | 1200.000mm | 1966.431mm | 0.000in | 1.6664 | Elevation | 0 | 34.221 | 300.000mm | 200.000mm |  |  | Undefined | 0.000in | 200.000mm | 1600.000mm | Undefined | Undefined | 0° 0' 0.000" |  | 1150.000mm | 300.000mm | 300.000mm | 0.000in | 0.000in | Junction Structure | Undefined |  | SMH 0.75X1.2 | Box | 0 | 0
MH-458 | SMH 1.2X0.75 | Storm Manhole | 438681.3999 | 1823658.3671 | 38.375 | C-351 | ZONE 1 FRL R2 | 38.375 | Yes | 0 | NE B2 RHS | 0+196.22 | -0.225 | Basic | No | 1200.000mm | 750.000mm | 2064.027mm | 0.000in | 1.764 | Elevation | 0 | 36.611 | 300.000mm | 200.000mm |  |  | Undefined | 0.000in | 200.000mm | 1150.000mm | Undefined | Undefined | 0° 0' 0.000" |  | 1600.000mm | 300.000mm | 300.000mm | 0.000in | 0.000in | Junction Structure | Undefined |  | SMH 1.2X0.75 | Box | 0 | 0
MH-465 | <None> | Storm Manhole | 438730.0706 | 1823849.2588 | 39.646 | C-104, C-113 | ZONE 1 FRL R2 | 39.646 | Yes | 0 | UN B13 LHS | 0+428.15 | 0.1913 | Basic | No | 750.000mm | 1200.000mm | 2044.717mm | 0.000in | 1.7447 | Elevation | 0 | 37.901 | 300.000mm | 200.000mm |  |  | Undefined | 0.000in | 200.000mm | 1600.000mm | Undefined | Undefined | 0° 0' 0.000" |  | 1150.000mm | 300.000mm | 300.000mm | 0.000in | 0.000in | Junction Structure | Undefined |  | SMH 0.75X1.2 | Box | 0 | 0
MH-467 | Storm Manholes | Storm Manhole | 439148.9407 | 1823677.1921 | 36.343 | C-76, C-98, C-97 | ZONE 1 FRL R2 | 36.343 | Yes | 0 | NE B3 RHS | 0+009.28 | 0.0495 | Basic | No | 750.000mm | 1200.000mm | 2662.365mm | 0.000in | 2.3624 | Elevation | 0 | 33.981 | 300.000mm | 200.000mm |  |  | Undefined | 0.000in | 200.000mm | 1600.000mm | Undefined | Undefined | 0° 0' 0.000" |  | 1150.000mm | 300.000mm | 300.000mm | 0.000in | 0.000in | Junction Structure | Undefined |  | SMH 0.75X1.2 | Box | 0 | 0
MH-468 | SMH 1.2X0.75 | Storm Manhole | 438681.3999 | 1823618.3671 | 37.959 | C-272, C-282 | ZONE 1 FRL R2 | 37.959 | Yes | 0 | NE B2 RHS | 0+236.22 | -0.225 | Basic | No | 1200.000mm | 750.000mm | 2214.595mm | 0.000in | 1.9146 | Elevation | 0 | 36.044 | 300.000mm | 200.000mm |  |  | Undefined | 0.000in | 200.000mm | 1150.000mm | Undefined | Undefined | 0° 0' 0.000" |  | 1600.000mm | 300.000mm | 300.000mm | 0.000in | 0.000in | Junction Structure | Undefined |  | SMH 1.2X0.75 | Box | 0 | 0
MH-469 | SMH 1.2X0.75 | Storm Manhole | 438681.3999 | 1823638.3671 | 38.167 | C-282, C-351 | ZONE 1 FRL R2 | 38.167 | Yes | 0 | NE B2 RHS | 0+216.22 | -0.225 | Basic | No | 1200.000mm | 750.000mm | 2063.811mm | 0.000in | 1.7638 | Elevation | 0 | 36.403 | 300.000mm | 200.000mm |  |  | Undefined | 0.000in | 200.000mm | 1150.000mm | Undefined | Undefined | 0° 0' 0.000" |  | 1600.000mm | 300.000mm | 300.000mm | 0.000in | 0.000in | Junction Structure | Undefined |  | SMH 1.2X0.75 | Box | 0 | 0
MH-479 | SMH 1.2X0.75 | Storm Manhole | 439062.5499 | 1823798.0838 | 37.756 | C-311, C-348 | ZONE 1 FRL R2 | 37.756 | Yes | 0 | NE B22 LHS | 0+056.63 | 0.2106 | Basic | No | 1200.000mm | 750.000mm | 1891.159mm | 0.000in | 1.5912 | Elevation | 0 | 36.165 | 300.000mm | 200.000mm |  |  | Undefined | 0.000in | 200.000mm | 1150.000mm | Undefined | Undefined | 0° 0' 0.000" |  | 1600.000mm | 300.000mm | 300.000mm | 0.000in | 0.000in | Junction Structure | Undefined |  | SMH 1.2X0.75 | Box | 0 | 0
MH-480 | SMH 1.2X0.75 | Storm Manhole | 439062.5499 | 1823818.0838 | 38.125 | C-11, C-311 | ZONE 1 FRL R2 | 38.125 | Yes | 0 | NE B22 LHS | 0+036.63 | 0.2103 | Basic | No | 1200.000mm | 750.000mm | 1906.012mm | 0.000in | 1.606 | Elevation | 0 | 36.519 | 300.000mm | 200.000mm |  |  | Undefined | 0.000in | 200.000mm | 1150.000mm | Undefined | Undefined | 0° 0' 0.000" |  | 1600.000mm | 300.000mm | 300.000mm | 0.000in | 0.000in | Junction Structure | Undefined |  | SMH 1.2X0.75 | Box | 0 | 0
MH-487 | SMH 0.75X1.2 | Storm Manhole | 438972.6517 | 1823666.5421 | 37.033 | C-202, C-213 | ZONE 1 FRL R2 | 37.033 | Yes | 0 | NE B3 LHS | 0+185.57 | 0.0335 | Basic | No | 750.000mm | 1200.000mm | 3165.080mm | 0.000in | 2.8651 | Elevation | 0 | 34.168 | 300.000mm | 200.000mm |  |  | Undefined | 0.000in | 200.000mm | 1600.000mm | Undefined | Undefined | 0° 0' 0.000" |  | 1150.000mm | 300.000mm | 300.000mm | 0.000in | 0.000in | Junction Structure | Undefined |  | SMH 0.75X1.2 | Box | 0 | 0
MH-494 | SMH 1.2X0.6 | Storm Manhole | 438890.4249 | 1823796.7507 | 38.268 | C-105, C-112 | ZONE 1 FRL R2 | 38.268 | Yes | 0 | NE C4 LHS | 0+057.83 | 0.15 | Basic | No | 1200.000mm | 600.000mm | 2027.809mm | 0.000in | 1.7278 | Elevation | 0 | 36.54 | 300.000mm | 200.000mm |  |  | Undefined | 0.000in | 200.000mm | 1000.000mm | Undefined | Undefined | 0° 0' 0.000" |  | 1600.000mm | 300.000mm | 300.000mm | 0.000in | 0.000in | Junction Structure | Undefined |  | SMH 1.2X0.6 | Box | 0 | 0
MH-495 | SMH 1.2X0.6 | Storm Manhole | 438890.4249 | 1823816.7507 | 38.553 | C-105, C-123 | ZONE 1 FRL R2 | 38.553 | Yes | 0 | NE C4 LHS | 0+037.83 | 0.15 | Basic | No | 1200.000mm | 600.000mm | 2136.948mm | 0.000in | 1.8369 | Elevation | 0 | 36.716 | 300.000mm | 200.000mm |  |  | Undefined | 0.000in | 200.000mm | 1000.000mm | Undefined | Undefined | 0° 0' 0.000" |  | 1600.000mm | 300.000mm | 300.000mm | 0.000in | 0.000in | Junction Structure | Undefined |  | SMH 1.2X0.6 | Box | 0 | 0
MH-498 | SMH 1.2X0.6 | Storm Manhole | 438734.3249 | 1823838.1982 | 39.641 | C-296 | ZONE 1 FRL R2 | 39.641 | Yes | 0 | NE C1 RHS | 0+016.38 | -0.15 | Basic | No | 1200.000mm | 600.000mm | 2006.399mm | 0.000in | 1.7064 | Elevation | 0 | 37.935 | 300.000mm | 200.000mm |  |  | Undefined | 0.000in | 200.000mm | 1000.000mm | Undefined | Undefined | 0° 0' 0.000" |  | 1600.000mm | 300.000mm | 300.000mm | 0.000in | 0.000in | Junction Structure | Undefined |  | SMH 1.2X0.6 | Box | 0 | 0
MH-512 | <None> | Storm Manhole | 438932.4749 | 1823677.1921 | 37.189 | C-5, C-369, C-435 | ZONE 1 FRL R2 | 37.189 | Yes | 0 | NE B3 RHS | 0+225.75 | -0.0774 | Basic | No | 750.000mm | 1200.000mm | 2185.600mm | 0.000in | 1.8856 | Elevation | 0 | 35.303 | 300.000mm | 200.000mm |  |  | Undefined | 0.000in | 200.000mm | 1600.000mm | Undefined | Undefined | 0° 0' 0.000" |  | 1150.000mm | 300.000mm | 300.000mm | 0.000in | 0.000in | Junction Structure | Undefined |  | SMH 0.75X1.2 | Box | 0 | 0
MH-513 | SMH 1.2X0.6 | Storm Manhole | 438932.6249 | 1823695.7098 | 37.364 | C-320, C-369 | ZONE 1 FRL R2 | 37.364 | Yes | 0 | NE C5 RHS | 0+158.87 | -0.15 | Basic | No | 1200.000mm | 600.000mm | 2022.944mm | 0.000in | 1.7229 | Elevation | 0 | 35.641 | 300.000mm | 200.000mm |  |  | Undefined | 0.000in | 200.000mm | 1000.000mm | Undefined | Undefined | 0° 0' 0.000" |  | 1600.000mm | 300.000mm | 300.000mm | 0.000in | 0.000in | Junction Structure | Undefined |  | SMH 1.2X0.6 | Box | 0 | 0
MH-518 | <None> | Storm Manhole | 438714.71 | 1823492.4922 | 37.144 | C-100, C-116 | ZONE 1 FRL R2 | 37.144 | Yes | 0 | NE A2 LHS | 1+148.52 | 0.0045 | Basic | No | 750.000mm | 1200.000mm | 1956.254mm | 0.000in | 1.6563 | Elevation | 0 | 35.488 | 300.000mm | 200.000mm |  |  | Undefined | 0.000in | 200.000mm | 1600.000mm | Undefined | Undefined | 0° 0' 0.000" |  | 1150.000mm | 300.000mm | 300.000mm | 0.000in | 0.000in | Junction Structure | Undefined |  | SMH 0.75X1.2 | Box | 0 | 0
MH-523 | SMH 1.2X0.75 | Storm Manhole | 438681.3999 | 1823700.22 | 38.811 | C-319, C-370 | ZONE 1 FRL R2 | 38.811 | Yes | 0 | NE B2 RHS | 0+154.36 | -0.225 | Basic | No | 1200.000mm | 750.000mm | 2051.750mm | 0.000in | 1.7518 | Elevation | 0 | 37.059 | 300.000mm | 200.000mm |  |  | Undefined | 0.000in | 200.000mm | 1150.000mm | Undefined | Undefined | 0° 0' 0.000" |  | 1600.000mm | 300.000mm | 300.000mm | 0.000in | 0.000in | Junction Structure | Undefined |  | SMH 1.2X0.75 | Box | 0 | 0
MH-533 | <None> | Storm Manhole | 438909.4249 | 1823584.1421 | 37.008 | C-33, C-75 | ZONE 1 FRL R2 | 37.008 | Yes | 0 | NE B23 RHS | 0+147.80 | -0.1239 | Basic | No | 750.000mm | 1200.000mm | 2904.863mm | 0.000in | 2.6049 | Elevation | 0 | 34.403 | 300.000mm | 200.000mm |  |  | Undefined | 0.000in | 200.000mm | 1600.000mm | Undefined | Undefined | 0° 0' 0.000" |  | 1150.000mm | 300.000mm | 300.000mm | 0.000in | 0.000in | Junction Structure | Undefined |  | SMH 0.75X1.2 | Box | 0 | 0
MH-545 | Storm Manholes | Storm Manhole | 438681.3999 | 1823677.1171 | 38.57 | C-1, C-370 | ZONE 1 FRL R2 | 38.57 | Yes | 0 | NE B3 RHS | 0+476.82 | -0.2997 | Basic | No | 750.000mm | 1200.000mm | 2380.230mm | 0.000in | 2.0802 | Elevation | 0 | 36.49 | 300.000mm | 200.000mm |  |  | Undefined | 0.000in | 200.000mm | 1600.000mm | Undefined | Undefined | 90° 0' 0.000" |  | 1150.000mm | 300.000mm | 300.000mm | 0.000in | 0.000in | Junction Structure | Undefined |  | SMH 0.75X1.2 | Box | 0 | 0
MH-557 | <None> | Storm Manhole | 438911.5322 | 1823859.9088 | 39.31 | C-140, C-149 | ZONE 1 FRL R2 | 39.31 | Yes | 0 | UN B13 RHS | 0+246.69 | -0.1855 | Basic | No | 750.000mm | 1200.000mm | 2191.249mm | 0.000in | 1.8912 | Elevation | 0 | 37.419 | 300.000mm | 200.000mm |  |  | Undefined | 0.000in | 200.000mm | 1600.000mm | Undefined | Undefined | 0° 0' 0.000" |  | 1150.000mm | 300.000mm | 300.000mm | 0.000in | 0.000in | Junction Structure | Undefined |  | SMH 0.75X1.2 | Box | 0 | 0
MH-561 | <None> | Storm Manhole | 438700.8258 | 1823511.1422 | 37.2 | C-249, C-332 | ZONE 1 FRL R2 | 37.2 | Yes | 0 | NE A2 RHS | 1+162.39 | -0.2081 | Basic | No | 750.000mm | 1200.000mm | 1957.511mm | 0.000in | 1.6575 | Elevation | 0 | 35.542 | 300.000mm | 200.000mm |  |  | Undefined | 0.000in | 200.000mm | 1600.000mm | Undefined | Undefined | 0° 0' 0.000" |  | 1150.000mm | 300.000mm | 300.000mm | 0.000in | 0.000in | Junction Structure | Undefined |  | SMH 0.75X1.2 | Box | 0 | 0
MH-562 | <None> | Storm Manhole | 438679.7182 | 1823511.1422 | 37.284 | C-249 | ZONE 1 FRL R2 | 37.284 | Yes | 0 | NE A2 RHS | 1+183.50 | -0.2244 | Basic | No | 750.000mm | 1200.000mm | 1956.525mm | 0.000in | 1.6565 | Elevation | 0 | 35.627 | 300.000mm | 200.000mm |  |  | Undefined | 0.000in | 200.000mm | 1600.000mm | Undefined | Undefined | 0° 0' 0.000" |  | 1150.000mm | 300.000mm | 300.000mm | 0.000in | 0.000in | Junction Structure | Undefined |  | SMH 0.75X1.2 | Box | 0 | 0
MH-570 | SMH 1.2X0.75 | Storm Manhole | 438681.3999 | 1823761.7338 | 39.349 | C-219, C-313 | ZONE 1 FRL R2 | 39.349 | Yes | 0 | NE B2 RHS | 0+092.85 | -0.225 | Basic | No | 1200.000mm | 750.000mm | 2000.062mm | 0.000in | 1.7001 | Elevation | 0 | 37.649 | 300.000mm | 200.000mm |  |  | Undefined | 0.000in | 200.000mm | 1150.000mm | Undefined | Undefined | 0° 0' 0.000" |  | 1600.000mm | 300.000mm | 300.000mm | 0.000in | 0.000in | Junction Structure | Undefined |  | SMH 1.2X0.75 | Box | 0 | 0
MH-572 | SMH 1.2X0.6 | Storm Manhole | 438846.9249 | 1823757.0447 | 38.246 | C-290, C-307 | ZONE 1 FRL R2 | 38.246 | Yes | 0 | NE C3 LHS | 0+097.54 | 0.15 | Basic | No | 1200.000mm | 600.000mm | 1970.136mm | 0.000in | 1.6701 | Elevation | 0 | 36.576 | 300.000mm | 200.000mm |  |  | Undefined | 0.000in | 200.000mm | 1000.000mm | Undefined | Undefined | 0° 0' 0.000" |  | 1600.000mm | 300.000mm | 300.000mm | 0.000in | 0.000in | Junction Structure | Undefined |  | SMH 1.2X0.6 | Box | 0 | 0
MH-576 | SMH 1.2X0.75 | Storm Manhole | 439148.8999 | 1823591.8156 | 35.714 | C-211, C-237 | ZONE 1 FRL R2 | 35.714 | Yes | 0 | NE A8 RHS | 0+435.00 | 0.1603 | Basic | No | 1200.000mm | 750.000mm | 3132.262mm | 0.000in | 2.8323 | Elevation | 0 | 32.882 | 300.000mm | 200.000mm |  |  | Undefined | 0.000in | 200.000mm | 1150.000mm | Undefined | Undefined | 0° 0' 0.000" |  | 1600.000mm | 300.000mm | 300.000mm | 0.000in | 0.000in | Junction Structure | Undefined |  | SMH 1.2X0.75 | Box | 0 | 0
MH-587 | <None> | Storm Manhole | 438952.6517 | 1823666.5421 | 37.119 | C-213, C-347 | ZONE 1 FRL R2 | 37.119 | Yes | 0 | NE B3 LHS | 0+205.57 | 0.0488 | Basic | No | 750.000mm | 1200.000mm | 3231.067mm | 0.000in | 2.9311 | Elevation | 0 | 34.188 | 300.000mm | 200.000mm |  |  | Undefined | 0.000in | 200.000mm | 1600.000mm | Undefined | Undefined | 0° 0' 0.000" |  | 1150.000mm | 300.000mm | 300.000mm | 0.000in | 0.000in | Junction Structure | Undefined |  | SMH 0.75X1.2 | Box | 0 | 0
MH-594 | <None> | Storm Manhole | 439002.3692 | 1823511.1422 | 35.607 | C-128, C-151 | ZONE 1 FRL R2 | 35.607 | Yes | 0 | NE A2 RHS | 0+860.85 | 0.0251 | Basic | No | 750.000mm | 1200.000mm | 2129.297mm | 0.000in | 1.8293 | Elevation | 0 | 33.778 | 300.000mm | 200.000mm |  |  | Undefined | 0.000in | 200.000mm | 1600.000mm | Undefined | Undefined | 0° 0' 0.000" |  | 1150.000mm | 300.000mm | 300.000mm | 0.000in | 0.000in | Junction Structure | Undefined |  | SMH 0.75X1.2 | Box | 0 | 0
MH-598 | SMH 1.2X0.6 | Storm Manhole | 438984.2249 | 1823776.4963 | 38.187 | C-261, C-312 | ZONE 1 FRL R2 | 38.187 | Yes | 0 | NE C6 RHS | 0+078.08 | -0.15 | Basic | No | 1200.000mm | 600.000mm | 1861.801mm | 0.000in | 1.5618 | Elevation | 0 | 36.625 | 300.000mm | 200.000mm |  |  | Undefined | 0.000in | 200.000mm | 1000.000mm | Undefined | Undefined | 0° 0' 0.000" |  | 1600.000mm | 300.000mm | 300.000mm | 0.000in | 0.000in | Junction Structure | Undefined |  | SMH 1.2X0.6 | Box | 0 | 0
MH-604 | SMH 1.2X0.6 | Storm Manhole | 438942.0249 | 1823637.5285 | 37.048 | C-322, C-333 | ZONE 1 FRL R2 | 37.048 | Yes | 0 | NE C5 LHS | 0+217.05 | 0.15 | Basic | No | 1200.000mm | 600.000mm | 1952.236mm | 0.000in | 1.6522 | Elevation | 0 | 35.396 | 300.000mm | 200.000mm |  |  | Undefined | 0.000in | 200.000mm | 1000.000mm | Undefined | Undefined | 0° 0' 0.000" |  | 1600.000mm | 300.000mm | 300.000mm | 0.000in | 0.000in | Junction Structure | Undefined |  | SMH 1.2X0.6 | Box | 0 | 0
MH-605 | SMH 1.2X0.6 | Storm Manhole | 438942.0249 | 1823657.5285 | 37.142 | C-322 | ZONE 1 FRL R2 | 37.142 | Yes | 0 | NE C5 LHS | 0+197.05 | 0.15 | Basic | No | 1200.000mm | 600.000mm | 1951.660mm | 0.000in | 1.6517 | Elevation | 0 | 35.49 | 300.000mm | 200.000mm |  |  | Undefined | 0.000in | 200.000mm | 1000.000mm | Undefined | Undefined | 0° 0' 0.000" |  | 1600.000mm | 300.000mm | 300.000mm | 0.000in | 0.000in | Junction Structure | Undefined |  | SMH 1.2X0.6 | Box | 0 | 0
MH-610 | SMH 1.2X0.6 | Storm Manhole | 438846.9249 | 1823618.1374 | 37.428 | C-271, C-396 | ZONE 1 FRL R2 | 37.428 | Yes | 0 | NE C3 LHS | 0+236.45 | 0.15 | Basic | No | 1200.000mm | 600.000mm | 2050.972mm | 0.000in | 1.751 | Elevation | 0 | 35.677 | 300.000mm | 200.000mm |  |  | Undefined | 0.000in | 200.000mm | 1000.000mm | Undefined | Undefined | 0° 0' 0.000" |  | 1600.000mm | 300.000mm | 300.000mm | 0.000in | 0.000in | Junction Structure | Undefined |  | SMH 1.2X0.6 | Box | 0 | 0
MH-641 | SMH 1.2X0.75 | Storm Manhole | 439051.8999 | 1823758.6054 | 37.377 | C-255, C-339 | ZONE 1 FRL R2 | 37.377 | Yes | 0 | NE B22 RHS | 0+095.97 | -0.1547 | Basic | No | 1200.000mm | 750.000mm | 1872.332mm | 0.000in | 1.5723 | Elevation | 0 | 35.805 | 300.000mm | 200.000mm |  |  | Undefined | 0.000in | 200.000mm | 1150.000mm | Undefined | Undefined | 0° 0' 0.000" |  | 1600.000mm | 300.000mm | 300.000mm | 0.000in | 0.000in | Junction Structure | Undefined |  | SMH 1.2X0.75 | Box | 0 | 0
MH-647 | SMH 1.2X0.6 | Storm Manhole | 438795.3249 | 1823715.9005 | 38.382 | C-285, C-336 | ZONE 1 FRL R2 | 38.382 | Yes | 0 | NE C2 LHS | 0+138.68 | 0.0841 | Basic | No | 1200.000mm | 600.000mm | 2059.099mm | 0.000in | 1.7591 | Elevation | 0 | 36.623 | 300.000mm | 200.000mm |  |  | Undefined | 0.000in | 200.000mm | 1000.000mm | Undefined | Undefined | 0° 0' 0.000" |  | 1600.000mm | 300.000mm | 300.000mm | 0.000in | 0.000in | Junction Structure | Undefined |  | SMH 1.2X0.6 | Box | 0 | 0
MH-663 | <None> | Storm Manhole | 438922.4889 | 1823849.2588 | 39.215 | C-50, C-87 | ZONE 1 FRL R2 | 39.215 | Yes | 0 | UN B13 LHS | 0+235.74 | 0.1913 | Basic | No | 750.000mm | 1200.000mm | 2080.184mm | 0.000in | 1.7802 | Elevation | 0 | 37.435 | 300.000mm | 200.000mm |  |  | Undefined | 0.000in | 200.000mm | 1600.000mm | Undefined | Undefined | 0° 0' 0.000" |  | 1150.000mm | 300.000mm | 300.000mm | 0.000in | 0.000in | Junction Structure | Undefined |  | SMH 0.75X1.2 | Box | 0 | 0
MH-665 | <None> | Storm Manhole | 438892.9712 | 1823666.5421 | 37.469 | C-215, C-236 | ZONE 1 FRL R2 | 37.469 | Yes | 0 | NE B3 LHS | 0+265.25 | 0.0945 | Basic | No | 750.000mm | 1200.000mm | 3160.945mm | 0.000in | 2.8609 | Elevation | 0 | 34.608 | 300.000mm | 200.000mm |  |  | Undefined | 0.000in | 200.000mm | 1600.000mm | Undefined | Undefined | 0° 0' 0.000" |  | 1150.000mm | 300.000mm | 300.000mm | 0.000in | 0.000in | Junction Structure | Undefined |  | SMH 0.75X1.2 | Box | 0 | 0
MH-666 | <None> | Storm Manhole | 438840.0049 | 1823573.4921 | 37.24 | C-134, C-161 | ZONE 1 FRL R2 | 37.24 | Yes | 0 | NE B23 LHS | 0+217.22 | 0.1877 | Basic | No | 750.000mm | 1200.000mm | 2281.919mm | 0.000in | 1.9819 | Elevation | 0 | 35.258 | 300.000mm | 200.000mm |  |  | Undefined | 0.000in | 200.000mm | 1600.000mm | Undefined | Undefined | 0° 0' 0.000" |  | 1150.000mm | 300.000mm | 300.000mm | 0.000in | 0.000in | Junction Structure | Undefined |  | SMH 0.75X1.2 | Box | 0 | 0
MH-675 | <None> | Storm Manhole | 438764.2764 | 1823511.1422 | 36.947 | C-295, C-381 | ZONE 1 FRL R2 | 36.947 | Yes | 0 | NE A2 RHS | 1+098.94 | -0.159 | Basic | No | 750.000mm | 1200.000mm | 2032.960mm | 0.000in | 1.733 | Elevation | 0 | 35.214 | 300.000mm | 200.000mm |  |  | Undefined | 0.000in | 200.000mm | 1600.000mm | Undefined | Undefined | 0° 0' 0.000" |  | 1150.000mm | 300.000mm | 300.000mm | 0.000in | 0.000in | Junction Structure | Undefined |  | SMH 0.75X1.2 | Box | 0 | 0
MH-678 | SMH 1.2X0.6 | Storm Manhole | 438932.6249 | 1823755.7098 | 37.919 | C-220, C-289 | ZONE 1 FRL R2 | 37.919 | Yes | 0 | NE C5 RHS | 0+098.87 | -0.15 | Basic | No | 1200.000mm | 600.000mm | 2116.994mm | 0.000in | 1.817 | Elevation | 0 | 36.102 | 300.000mm | 200.000mm |  |  | Undefined | 0.000in | 200.000mm | 1000.000mm | Undefined | Undefined | 0° 0' 0.000" |  | 1600.000mm | 300.000mm | 300.000mm | 0.000in | 0.000in | Junction Structure | Undefined |  | SMH 1.2X0.6 | Box | 0 | 0
MH-696 | <None> | Storm Manhole | 438894.71 | 1823492.4922 | 36.268 | C-49, C-62 | ZONE 1 FRL R2 | 36.268 | Yes | 0 | NE A2 LHS | 0+968.52 | 0.0268 | Basic | No | 750.000mm | 1200.000mm | 1991.331mm | 0.000in | 1.6913 | Elevation | 0 | 34.577 | 300.000mm | 200.000mm |  |  | Undefined | 0.000in | 200.000mm | 1600.000mm | Undefined | Undefined | 0° 0' 0.000" |  | 1150.000mm | 300.000mm | 300.000mm | 0.000in | 0.000in | Junction Structure | Undefined |  | SMH 0.75X1.2 | Box | 0 | 0
MH-701 | SMH 1.2X0.6 | Storm Manhole | 438734.3249 | 1823798.5058 | 39.403 | C-262, C-342 | ZONE 1 FRL R2 | 39.403 | Yes | 0 | NE C1 RHS | 0+056.07 | -0.15 | Basic | No | 1200.000mm | 600.000mm | 1986.579mm | 0.000in | 1.6866 | Elevation | 0 | 37.716 | 300.000mm | 200.000mm |  |  | Undefined | 0.000in | 200.000mm | 1000.000mm | Undefined | Undefined | 0° 0' 0.000" |  | 1600.000mm | 300.000mm | 300.000mm | 0.000in | 0.000in | Junction Structure | Undefined |  | SMH 1.2X0.6 | Box | 0 | 0
MH-702 | SMH 1.2X0.6 | Storm Manhole | 438734.3249 | 1823818.644 | 39.489 | C-296, C-342 | ZONE 1 FRL R2 | 39.489 | Yes | 0 | NE C1 RHS | 0+035.93 | -0.15 | Basic | No | 1200.000mm | 600.000mm | 1951.236mm | 0.000in | 1.6512 | Elevation | 0 | 37.838 | 300.000mm | 200.000mm |  |  | Undefined | 0.000in | 200.000mm | 1000.000mm | Undefined | Undefined | 0° 0' 0.000" |  | 1600.000mm | 300.000mm | 300.000mm | 0.000in | 0.000in | Junction Structure | Undefined |  | SMH 1.2X0.6 | Box | 0 | 0
MH-709 | <None> | Storm Manhole | 438831.5322 | 1823859.9088 | 39.47 | C-144, C-183 | ZONE 1 FRL R2 | 39.47 | Yes | 0 | UN B13 RHS | 0+326.69 | -0.1974 | Basic | No | 750.000mm | 1200.000mm | 2191.308mm | 0.000in | 1.8913 | Elevation | 0 | 37.579 | 300.000mm | 200.000mm |  |  | Undefined | 0.000in | 200.000mm | 1600.000mm | Undefined | Undefined | 0° 0' 0.000" |  | 1150.000mm | 300.000mm | 300.000mm | 0.000in | 0.000in | Junction Structure | Undefined |  | SMH 0.75X1.2 | Box | 0 | 0
MH-719 | SMH 1.2X0.6 | Storm Manhole | 438795.3249 | 1823775.9202 | 38.879 | C-131, C-302 | ZONE 1 FRL R2 | 38.879 | Yes | 0 | NE C2 LHS | 0+078.66 | 0.1168 | Basic | No | 1200.000mm | 600.000mm | 2017.888mm | 0.000in | 1.7179 | Elevation | 0 | 37.161 | 300.000mm | 200.000mm |  |  | Undefined | 0.000in | 200.000mm | 1000.000mm | Undefined | Undefined | 0° 0' 0.000" |  | 1600.000mm | 300.000mm | 300.000mm | 0.000in | 0.000in | Junction Structure | Undefined |  | SMH 1.2X0.6 | Box | 0 | 0
MH-732 | <None> | Storm Manhole | 439091.5322 | 1823859.9088 | 38.95 | C-136, C-170 | ZONE 1 FRL R2 | 38.95 | Yes | 0 | UN B13 RHS | 0+066.69 | -0.1586 | Basic | No | 750.000mm | 1200.000mm | 2192.116mm | 0.000in | 1.8921 | Elevation | 0 | 37.058 | 300.000mm | 200.000mm |  |  | Undefined | 0.000in | 200.000mm | 1600.000mm | Undefined | Undefined | 0° 0' 0.000" |  | 1150.000mm | 300.000mm | 300.000mm | 0.000in | 0.000in | Junction Structure | Undefined |  | SMH 0.75X1.2 | Box | 0 | 0
MH-733 | <None> | Storm Manhole | 439071.5322 | 1823859.9088 | 38.99 | C-136, C-141 | ZONE 1 FRL R2 | 38.99 | Yes | 0 | UN B13 RHS | 0+086.69 | -0.1616 | Basic | No | 750.000mm | 1200.000mm | 2191.131mm | 0.000in | 1.8911 | Elevation | 0 | 37.099 | 300.000mm | 200.000mm |  |  | Undefined | 0.000in | 200.000mm | 1600.000mm | Undefined | Undefined | 0° 0' 0.000" |  | 1150.000mm | 300.000mm | 300.000mm | 0.000in | 0.000in | Junction Structure | Undefined |  | SMH 0.75X1.2 | Box | 0 | 0
MH-737 | SMH 1.2X0.75 | Storm Manhole | 439148.8999 | 1823749.3382 | 36.914 | C-60, C-72 | ZONE 1 FRL R2 | 36.914 | Yes | 0 | NE A8 RHS | 0+277.48 | -0.0083 | Basic | No | 1200.000mm | 750.000mm | 2005.449mm | 0.000in | 1.7054 | Elevation | 0 | 35.209 | 300.000mm | 200.000mm |  |  | Undefined | 0.000in | 200.000mm | 1150.000mm | Undefined | Undefined | 0° 0' 0.000" |  | 1600.000mm | 300.000mm | 300.000mm | 0.000in | 0.000in | Junction Structure | Undefined |  | SMH 1.2X0.75 | Box | 0 | 0
MH-750 | SMH 1.2X0.75 | Storm Manhole | 438931.3209 | 1823545.2472 | 36.5 | C-286, C-388 | ZONE 1 FRL R2 | 36.5 | Yes | 0 | UN B15 RHS | 0+033.56 | -0.225 | Basic | No | 1200.000mm | 750.000mm | 2040.416mm | 0.000in | 1.7404 | Elevation | 0 | 34.76 | 300.000mm | 200.000mm |  |  | Undefined | 0.000in | 200.000mm | 1150.000mm | Undefined | Undefined | 0° 0' 0.000" |  | 1600.000mm | 300.000mm | 300.000mm | 0.000in | 0.000in | Junction Structure | Undefined |  | SMH 1.2X0.75 | Box | 0 | 0
MH-751 | SMH 1.2X0.75 | Storm Manhole | 438931.3209 | 1823565.2472 | 36.711 | C-286 | ZONE 1 FRL R2 | 36.711 | Yes | 0 | UN B15 RHS | 0+013.56 | -0.225 | Basic | No | 1200.000mm | 750.000mm | 2076.822mm | 0.000in | 1.7768 | Elevation | 0 | 34.934 | 300.000mm | 200.000mm |  |  | Undefined | 0.000in | 200.000mm | 1150.000mm | Undefined | Undefined | 0° 0' 0.000" |  | 1600.000mm | 300.000mm | 300.000mm | 0.000in | 0.000in | Junction Structure | Undefined |  | SMH 1.2X0.75 | Box | 0 | 0
MH-766 | SMH 1.2X0.75 | Storm Manhole | 438692.0499 | 1823721.7338 | 39.03 | C-251, C-340 | ZONE 1 FRL R2 | 39.03 | Yes | 0 | NE B2 LHS | 0+132.85 | 0.225 | Basic | No | 1200.000mm | 750.000mm | 2066.125mm | 0.000in | 1.7661 | Elevation | 0 | 37.264 | 300.000mm | 200.000mm |  |  | Undefined | 0.000in | 200.000mm | 1150.000mm | Undefined | Undefined | 0° 0' 0.000" |  | 1600.000mm | 300.000mm | 300.000mm | 0.000in | 0.000in | Junction Structure | Undefined |  | SMH 1.2X0.75 | Box | 0 | 0
MH-767 | SMH 1.2X0.6 | Storm Manhole | 438881.0249 | 1823716.7507 | 37.752 | C-267, C-306 | ZONE 1 FRL R2 | 37.752 | Yes | 0 | NE C4 RHS | 0+137.83 | 0.0436 | Basic | No | 1200.000mm | 600.000mm | 1966.871mm | 0.000in | 1.6669 | Elevation | 0 | 36.085 | 300.000mm | 200.000mm |  |  | Undefined | 0.000in | 200.000mm | 1000.000mm | Undefined | Undefined | 0° 0' 0.000" |  | 1600.000mm | 300.000mm | 300.000mm | 0.000in | 0.000in | Junction Structure | Undefined |  | SMH 1.2X0.6 | Box | 0 | 0
MH-769 | Storm Manholes | Storm Manhole | 438931.0959 | 1823511.1422 | 36.042 | C-127, C-193, C-389 | ZONE 1 FRL R2 | 36.042 | Yes | 0 | NE A2 RHS | 0+932.12 | -0.03 | Basic | No | 750.000mm | 1200.000mm | 2305.248mm | 0.000in | 2.0052 | Elevation | 0 | 34.037 | 300.000mm | 200.000mm |  |  | Undefined | 0.000in | 200.000mm | 1600.000mm | Undefined | Undefined | 0° 0' 0.000" |  | 1150.000mm | 300.000mm | 300.000mm | 0.000in | 0.000in | Junction Structure | Undefined |  | SMH 0.75X1.2 | Box | 0 | 0
MH-770 | SMH 1.2X0.75 | Storm Manhole | 439167.5499 | 1823679.9322 | 36.408 | C-206, C-308 | ZONE 1 FRL R2 | 36.408 | Yes | 0 | NE A8 LHS | 0+346.88 | 0.0527 | Basic | No | 1200.000mm | 750.000mm | 2092.952mm | 0.000in | 1.793 | Elevation | 0 | 34.615 | 300.000mm | 200.000mm |  |  | Undefined | 0.000in | 200.000mm | 1150.000mm | Undefined | Undefined | 0° 0' 0.000" |  | 1600.000mm | 300.000mm | 300.000mm | 0.000in | 0.000in | Junction Structure | Undefined |  | SMH 1.2X0.75 | Box | 0 | 0
MH-776 | Storm Manholes | Storm Manhole | 438942.1959 | 1823511.1422 | 35.93 | C-127, C-138, C-383 | ZONE 1 FRL R2 | 35.93 | Yes | 0 | NE A2 RHS | 0+921.02 | -0.0214 | Basic | No | 750.000mm | 1200.000mm | 2204.792mm | 0.000in | 1.9048 | Elevation | 0 | 34.025 | 300.000mm | 200.000mm |  |  | Undefined | 0.000in | 200.000mm | 1600.000mm | Undefined | Undefined | 0° 0' 0.000" |  | 1150.000mm | 300.000mm | 300.000mm | 0.000in | 0.000in | Junction Structure | Undefined |  | SMH 0.75X1.2 | Box | 0 | 0
MH-777 | <None> | Storm Manhole | 438982.2639 | 1823584.1421 | 36.418 | C-32, C-37 | ZONE 1 FRL R2 | 36.418 | Yes | 0 | NE B23 RHS | 0+074.96 | -0.0877 | Basic | No | 750.000mm | 1200.000mm | 2622.943mm | 0.000in | 2.3229 | Elevation | 0 | 34.095 | 300.000mm | 200.000mm |  |  | Undefined | 0.000in | 200.000mm | 1600.000mm | Undefined | Undefined | 0° 0' 0.000" |  | 1150.000mm | 300.000mm | 300.000mm | 0.000in | 0.000in | Junction Structure | Undefined |  | SMH 0.75X1.2 | Box | 0 | 0
MH-786 | SMH 0.75X1.2 | Storm Manhole | 439148.9249 | 1823666.5421 | 36.243 | C-7, C-86 | ZONE 1 FRL R2 | 36.243 | Yes | 0 | NE B3 LHS | 0+009.30 | -0.1014 | Basic | No | 750.000mm | 1200.000mm | 3143.299mm | 0.000in | 2.8433 | Elevation | 0 | 33.4 | 300.000mm | 200.000mm |  |  | Undefined | 0.000in | 200.000mm | 1600.000mm | Undefined | Undefined | 0° 0' 0.000" |  | 1150.000mm | 300.000mm | 300.000mm | 0.000in | 0.000in | Junction Structure | Undefined |  | SMH 0.75X1.2 | Box | 0 | 0
MH-794 | <None> | Storm Manhole | 439102.4034 | 1823511.1422 | 34.993 | C-34, C-81 | ZONE 1 FRL R2 | 34.993 | Yes | 0 | NE A2 RHS | 0+760.81 | 0.1025 | Basic | No | 750.000mm | 1200.000mm | 2899.086mm | 0.000in | 2.5991 | Elevation | 0 | 32.394 | 300.000mm | 200.000mm |  |  | Undefined | 0.000in | 200.000mm | 1600.000mm | Undefined | Undefined | 0° 0' 0.000" |  | 1150.000mm | 300.000mm | 300.000mm | 0.000in | 0.000in | Junction Structure | Undefined |  | SMH 0.75X1.2 | Box | 0 | 0
MH-795 | <None> | Storm Manhole | 439082.4034 | 1823511.1422 | 35.174 | C-34, C-63 | ZONE 1 FRL R2 | 35.174 | Yes | 0 | NE A2 RHS | 0+780.81 | 0.087 | Basic | No | 750.000mm | 1200.000mm | 3019.922mm | 0.000in | 2.7199 | Elevation | 0 | 32.454 | 300.000mm | 200.000mm |  |  | Undefined | 0.000in | 200.000mm | 1600.000mm | Undefined | Undefined | 0° 0' 0.000" |  | 1150.000mm | 300.000mm | 300.000mm | 0.000in | 0.000in | Junction Structure | Undefined |  | SMH 0.75X1.2 | Box | 0 | 0
MH-799 | SMH 1.2X0.6 | Storm Manhole | 438846.9249 | 1823638.1374 | 37.542 | C-258, C-271 | ZONE 1 FRL R2 | 37.542 | Yes | 0 | NE C3 LHS | 0+216.45 | 0.15 | Basic | No | 1200.000mm | 600.000mm | 1966.122mm | 0.000in | 1.6661 | Elevation | 0 | 35.876 | 300.000mm | 200.000mm |  |  | Undefined | 0.000in | 200.000mm | 1000.000mm | Undefined | Undefined | 0° 0' 0.000" |  | 1600.000mm | 300.000mm | 300.000mm | 0.000in | 0.000in | Junction Structure | Undefined |  | SMH 1.2X0.6 | Box | 0 | 0
MH-800 | SMH 1.2X0.6 | Storm Manhole | 438846.9249 | 1823658.1374 | 37.625 | C-258 | ZONE 1 FRL R2 | 37.625 | Yes | 0 | NE C3 LHS | 0+196.45 | 0.15 | Basic | No | 1200.000mm | 600.000mm | 1952.016mm | 0.000in | 1.652 | Elevation | 0 | 35.973 | 300.000mm | 200.000mm |  |  | Undefined | 0.000in | 200.000mm | 1000.000mm | Undefined | Undefined | 0° 0' 0.000" |  | 1600.000mm | 300.000mm | 300.000mm | 0.000in | 0.000in | Junction Structure | Undefined |  | SMH 1.2X0.6 | Box | 0 | 0
MH-810 | <None> | Storm Manhole | 438846.6619 | 1823849.2588 | 39.076 | C-36, C-67 | ZONE 1 FRL R2 | 39.076 | Yes | 0 | UN B13 LHS | 0+311.56 | 0.1913 | Basic | No | 750.000mm | 1200.000mm | 1829.972mm | 0.000in | 1.53 | Elevation | 0 | 37.546 | 300.000mm | 200.000mm |  |  | Undefined | 0.000in | 200.000mm | 1600.000mm | Undefined | Undefined | 0° 0' 0.000" |  | 1150.000mm | 300.000mm | 300.000mm | 0.000in | 0.000in | Junction Structure | Undefined |  | SMH 0.75X1.2 | Box | 0 | 0
MH-814 | SMH 1.2X0.6 | Storm Manhole | 438785.9249 | 1823637.9061 | 37.762 | C-326, C-360 | ZONE 1 FRL R2 | 37.762 | Yes | 0 | NE C2 RHS | 0+216.67 | -0.15 | Basic | No | 1200.000mm | 600.000mm | 2002.963mm | 0.000in | 1.703 | Elevation | 0 | 36.059 | 300.000mm | 200.000mm |  |  | Undefined | 0.000in | 200.000mm | 1000.000mm | Undefined | Undefined | 0° 0' 0.000" |  | 1600.000mm | 300.000mm | 300.000mm | 0.000in | 0.000in | Junction Structure | Undefined |  | SMH 1.2X0.6 | Box | 0 | 0
MH-815 | SMH 1.2X0.6 | Storm Manhole | 438785.9249 | 1823657.9061 | 37.937 | C-326 | ZONE 1 FRL R2 | 37.937 | Yes | 0 | NE C2 RHS | 0+196.67 | -0.15 | Basic | No | 1200.000mm | 600.000mm | 2027.017mm | 0.000in | 1.727 | Elevation | 0 | 36.21 | 300.000mm | 200.000mm |  |  | Undefined | 0.000in | 200.000mm | 1000.000mm | Undefined | Undefined | 0° 0' 0.000" |  | 1600.000mm | 300.000mm | 300.000mm | 0.000in | 0.000in | Junction Structure | Undefined |  | SMH 1.2X0.6 | Box | 0 | 0
MH-821 | SMH 1.2X0.75 | Storm Manhole | 439167.5499 | 1823749.795 | 36.917 | C-173, C-433 | ZONE 1 FRL R2 | 36.917 | Yes | 0 | NE A8 LHS | 0+277.02 | 0.0673 | Basic | No | 1200.000mm | 750.000mm | 2822.302mm | 0.000in | 2.5223 | Elevation | 0 | 34.395 | 300.000mm | 200.000mm |  |  | Undefined | 0.000in | 200.000mm | 1150.000mm | Undefined | Undefined | 0° 0' 0.000" |  | 1600.000mm | 300.000mm | 300.000mm | 0.000in | 0.000in | Junction Structure | Undefined |  | SMH 1.2X0.75 | Box | 0 | 0
MH-825 | SMH 1.2X0.6 | Storm Manhole | 438795.3249 | 1823795.9202 | 39.044 | C-131, C-176 | ZONE 1 FRL R2 | 39.044 | Yes | 0 | NE C2 LHS | 0+058.66 | 0.1277 | Basic | No | 1200.000mm | 600.000mm | 2017.430mm | 0.000in | 1.7174 | Elevation | 0 | 37.327 | 300.000mm | 200.000mm |  |  | Undefined | 0.000in | 200.000mm | 1000.000mm | Undefined | Undefined | 0° 0' 0.000" |  | 1600.000mm | 300.000mm | 300.000mm | 0.000in | 0.000in | Junction Structure | Undefined |  | SMH 1.2X0.6 | Box | 0 | 0
MH-826 | SMH 1.2X0.6 | Storm Manhole | 438795.3249 | 1823815.9202 | 39.21 | C-163, C-176 | ZONE 1 FRL R2 | 39.21 | Yes | 0 | NE C2 LHS | 0+038.66 | 0.1387 | Basic | No | 1200.000mm | 600.000mm | 2017.972mm | 0.000in | 1.718 | Elevation | 0 | 37.492 | 300.000mm | 200.000mm |  |  | Undefined | 0.000in | 200.000mm | 1000.000mm | Undefined | Undefined | 0° 0' 0.000" |  | 1600.000mm | 300.000mm | 300.000mm | 0.000in | 0.000in | Junction Structure | Undefined |  | SMH 1.2X0.6 | Box | 0 | 0
MH-834 | SMH 0.75X1.2 | Storm Manhole | 439072.6517 | 1823666.5421 | 36.427 | C-102, C-238 | ZONE 1 FRL R2 | 36.427 | Yes | 0 | NE B3 LHS | 0+085.57 | -0.043 | Basic | No | 750.000mm | 1200.000mm | 3249.756mm | 0.000in | 2.9498 | Elevation | 0 | 33.477 | 300.000mm | 200.000mm |  |  | Undefined | 0.000in | 200.000mm | 1600.000mm | Undefined | Undefined | 0° 0' 0.000" |  | 1150.000mm | 300.000mm | 300.000mm | 0.000in | 0.000in | Junction Structure | Undefined |  | SMH 0.75X1.2 | Box | 0 | 0
MH-835 | SMH 0.75X1.2 | Storm Manhole | 439052.2517 | 1823666.5421 | 36.316 | C-238, C-246 | ZONE 1 FRL R2 | 36.316 | Yes | 0 | NE B3 LHS | 0+105.97 | -0.0274 | Basic | No | 750.000mm | 1200.000mm | 3119.225mm | 0.000in | 2.8192 | Elevation | 0 | 33.497 | 300.000mm | 200.000mm |  |  | Undefined | 0.000in | 200.000mm | 1600.000mm | Undefined | Undefined | 0° 0' 0.000" |  | 1150.000mm | 300.000mm | 300.000mm | 0.000in | 0.000in | Junction Structure | Undefined |  | SMH 0.75X1.2 | Box | 0 | 0
MH-838 | <None> | Storm Manhole | 439024.353 | 1823573.4921 | 36.066 | C-181, C-190 | ZONE 1 FRL R2 | 36.066 | Yes | 0 | NE B23 LHS | 0+032.87 | 0.1446 | Basic | No | 750.000mm | 1200.000mm | 2464.204mm | 0.000in | 2.1642 | Elevation | 0 | 33.902 | 300.000mm | 200.000mm |  |  | Undefined | 0.000in | 200.000mm | 1600.000mm | Undefined | Undefined | 0° 0' 0.000" |  | 1150.000mm | 300.000mm | 300.000mm | 0.000in | 0.000in | Junction Structure | Undefined |  | SMH 0.75X1.2 | Box | 0 | 0
MH-839 | <None> | Storm Manhole | 439004.353 | 1823573.4921 | 36.233 | C-160, C-181 | ZONE 1 FRL R2 | 36.233 | Yes | 0 | NE B23 LHS | 0+052.87 | 0.1493 | Basic | No | 750.000mm | 1200.000mm | 2323.344mm | 0.000in | 2.0233 | Elevation | 0 | 34.21 | 300.000mm | 200.000mm |  |  | Undefined | 0.000in | 200.000mm | 1600.000mm | Undefined | Undefined | 0° 0' 0.000" |  | 1150.000mm | 300.000mm | 300.000mm | 0.000in | 0.000in | Junction Structure | Undefined |  | SMH 0.75X1.2 | Box | 0 | 0
MH-856 | <None> | Storm Manhole | 439127.5096 | 1823849.2588 | 38.875 | C-38, C-84 | ZONE 1 FRL R2 | 38.875 | Yes | 0 | UN B13 LHS | 0+030.72 | 0.1913 | Basic | No | 750.000mm | 1200.000mm | 2191.867mm | 0.000in | 1.8919 | Elevation | 0 | 36.983 | 300.000mm | 200.000mm |  |  | Undefined | 0.000in | 200.000mm | 1600.000mm | Undefined | Undefined | 0° 0' 0.000" |  | 1150.000mm | 300.000mm | 300.000mm | 0.000in | 0.000in | Junction Structure | Undefined |  | SMH 0.75X1.2 | Box | 0 | 0
MH-863 | <None> | Storm Manhole | 439120.3102 | 1823492.1114 | 34.891 | C-19, C-41, C-77 | ZONE 1 FRL R2 | 34.891 | Yes | 0 | NE A2 LHS | 0+742.92 | -0.326 | Basic | No | 750.000mm | 1200.000mm | 3560.762mm | 0.000in | 3.2608 | Elevation | 0 | 31.63 | 300.000mm | 200.000mm |  |  | Undefined | 0.000in | 200.000mm | 1600.000mm | Undefined | Undefined | 315° 40' 34.539" |  | 1150.000mm | 300.000mm | 300.000mm | 0.000in | 0.000in | Junction Structure | Undefined |  | SMH 0.75X1.2 | Box | 0 | 0
MH-864 | <None> | Storm Manhole | 439120.3101 | 1823510.9468 | 34.879 | C-77, C-81, C-201 | ZONE 1 FRL R2 | 34.879 | Yes | 0 | NE A2 RHS | 0+742.91 | -0.0792 | Basic | No | 750.000mm | 1200.000mm | 3469.229mm | 0.000in | 3.1692 | Elevation | 0 | 31.71 | 300.000mm | 200.000mm |  |  | Undefined | 0.000in | 200.000mm | 1600.000mm | Undefined | Undefined | 45° 12' 47.306" |  | 1150.000mm | 300.000mm | 300.000mm | 0.000in | 0.000in | Junction Structure | Undefined |  | SMH 0.75X1.2 | Box | 0 | 0
MH-902 | SMH 1.2X0.6 | Storm Manhole | 438942.0249 | 1823715.7098 | 37.444 | C-242, C-288 | ZONE 1 FRL R2 | 37.444 | Yes | 0 | NE C5 LHS | 0+138.87 | 0.15 | Basic | No | 1200.000mm | 600.000mm | 1990.546mm | 0.000in | 1.6905 | Elevation | 0 | 35.753 | 300.000mm | 200.000mm |  |  | Undefined | 0.000in | 200.000mm | 1000.000mm | Undefined | Undefined | 0° 0' 0.000" |  | 1600.000mm | 300.000mm | 300.000mm | 0.000in | 0.000in | Junction Structure | Undefined |  | SMH 1.2X0.6 | Box | 0 | 0
MH-903 | SMH 1.2X0.6 | Storm Manhole | 438942.0249 | 1823735.7098 | 37.654 | C-242, C-334 | ZONE 1 FRL R2 | 37.654 | Yes | 0 | NE C5 LHS | 0+118.87 | 0.15 | Basic | No | 1200.000mm | 600.000mm | 2061.668mm | 0.000in | 1.7617 | Elevation | 0 | 35.892 | 300.000mm | 200.000mm |  |  | Undefined | 0.000in | 200.000mm | 1000.000mm | Undefined | Undefined | 0° 0' 0.000" |  | 1600.000mm | 300.000mm | 300.000mm | 0.000in | 0.000in | Junction Structure | Undefined |  | SMH 1.2X0.6 | Box | 0 | 0
MH-906 | SMH 0.75X1.2 | Storm Manhole | 439196.0198 | 1823510.9979 | 34.454 | C-23, C-199 | ZONE 1 FRL R2 | 34.454 | Yes | 0 | NE A8 CR2 | 0+041.71 | -1.2071 | Basic | No | 750.000mm | 1200.000mm | 3724.183mm | 0.000in | 3.4242 | Elevation | 0 | 31.03 | 300.000mm | 200.000mm |  |  | Undefined | 0.000in | 200.000mm | 1600.000mm | Undefined | Undefined | 314° 16' 21.400" |  | 1150.000mm | 300.000mm | 300.000mm | 0.000in | 0.000in | Junction Structure | Undefined |  | SMH 0.75X1.2 | Box | 0 | 0
MH-908 | <None> | Storm Manhole | 438794.71 | 1823492.4922 | 36.813 | C-58, C-114 | ZONE 1 FRL R2 | 36.813 | Yes | 0 | NE A2 LHS | 1+068.52 | 0.0144 | Basic | No | 750.000mm | 1200.000mm | 1956.053mm | 0.000in | 1.6561 | Elevation | 0 | 35.157 | 300.000mm | 200.000mm |  |  | Undefined | 0.000in | 200.000mm | 1600.000mm | Undefined | Undefined | 0° 0' 0.000" |  | 1150.000mm | 300.000mm | 300.000mm | 0.000in | 0.000in | Junction Structure | Undefined |  | SMH 0.75X1.2 | Box | 0 | 0
MH-925 | SMH 1.2X0.6 | Storm Manhole | 438942.0249 | 1823617.5285 | 36.955 | C-333, C-408 | ZONE 1 FRL R2 | 36.955 | Yes | 0 | NE C5 LHS | 0+237.05 | 0.15 | Basic | No | 1200.000mm | 600.000mm | 2041.157mm | 0.000in | 1.7412 | Elevation | 0 | 35.214 | 300.000mm | 200.000mm |  |  | Undefined | 0.000in | 200.000mm | 1000.000mm | Undefined | Undefined | 0° 0' 0.000" |  | 1600.000mm | 300.000mm | 300.000mm | 0.000in | 0.000in | Junction Structure | Undefined |  | SMH 1.2X0.6 | Box | 0 | 0
MH-941 | <None> | Storm Manhole | 439079.0556 | 1823492.4922 | 35.124 | C-39, C-69 | ZONE 1 FRL R2 | 35.124 | Yes | 0 | NE A2 LHS | 0+784.17 | 0.0497 | Basic | No | 750.000mm | 1200.000mm | 1966.949mm | 0.000in | 1.6669 | Elevation | 0 | 33.457 | 300.000mm | 200.000mm |  |  | Undefined | 0.000in | 200.000mm | 1600.000mm | Undefined | Undefined | 0° 0' 0.000" |  | 1150.000mm | 300.000mm | 300.000mm | 0.000in | 0.000in | Junction Structure | Undefined |  | SMH 0.75X1.2 | Box | 0 | 0
MH-942 | <None> | Storm Manhole | 439058.4856 | 1823492.4922 | 35.25 | C-31, C-39 | ZONE 1 FRL R2 | 35.25 | Yes | 0 | NE A2 LHS | 0+804.74 | 0.0471 | Basic | No | 750.000mm | 1200.000mm | 1979.248mm | 0.000in | 1.6792 | Elevation | 0 | 33.571 | 300.000mm | 200.000mm |  |  | Undefined | 0.000in | 200.000mm | 1600.000mm | Undefined | Undefined | 0° 0' 0.000" |  | 1150.000mm | 300.000mm | 300.000mm | 0.000in | 0.000in | Junction Structure | Undefined |  | SMH 0.75X1.2 | Box | 0 | 0
MH-948 | SMH 1.2X0.6 | Storm Manhole | 438743.7249 | 1823761.7338 | 39.122 | C-218, C-341 | ZONE 1 FRL R2 | 39.122 | Yes | 0 | NE C1 LHS | 0+092.85 | 0.15 | Basic | No | 1200.000mm | 600.000mm | 2038.657mm | 0.000in | 1.7387 | Elevation | 0 | 37.383 | 300.000mm | 200.000mm |  |  | Undefined | 0.000in | 200.000mm | 1000.000mm | Undefined | Undefined | 0° 0' 0.000" |  | 1600.000mm | 300.000mm | 300.000mm | 0.000in | 0.000in | Junction Structure | Undefined |  | SMH 1.2X0.6 | Box | 0 | 0
MH-949 | SMH 1.2X0.6 | Storm Manhole | 438743.7249 | 1823781.7338 | 39.295 | C-218, C-240 | ZONE 1 FRL R2 | 39.295 | Yes | 0 | NE C1 LHS | 0+072.85 | 0.15 | Basic | No | 1200.000mm | 600.000mm | 2025.431mm | 0.000in | 1.7254 | Elevation | 0 | 37.57 | 300.000mm | 200.000mm |  |  | Undefined | 0.000in | 200.000mm | 1000.000mm | Undefined | Undefined | 0° 0' 0.000" |  | 1600.000mm | 300.000mm | 300.000mm | 0.000in | 0.000in | Junction Structure | Undefined |  | SMH 1.2X0.6 | Box | 0 | 0
MH-968 | <None> | Storm Manhole | 439030.8538 | 1823677.1921 | 36.707 | C-379, C-420 | ZONE 1 FRL R2 | 36.707 | Yes | 0 | NE B3 RHS | 0+127.37 | -0.0197 | Basic | No | 750.000mm | 1200.000mm | 2655.941mm | 0.000in | 2.3559 | Elevation | 0 | 34.351 | 300.000mm | 200.000mm |  |  | Undefined | 0.000in | 200.000mm | 1600.000mm | Undefined | Undefined | 0° 0' 0.000" |  | 1150.000mm | 300.000mm | 300.000mm | 0.000in | 0.000in | Junction Structure | Undefined |  | SMH 0.75X1.2 | Box | 0 | 0
MH-969 | <None> | Storm Manhole | 438993.4917 | 1823677.1921 | 36.817 | C-363, C-423, C-424 | ZONE 1 FRL R2 | 36.817 | Yes | 0 | NE B3 RHS | 0+164.73 | -0.0416 | Basic | No | 750.000mm | 1200.000mm | 2597.692mm | 0.000in | 2.2977 | Elevation | 0 | 34.519 | 300.000mm | 200.000mm |  |  | Undefined | 0.000in | 200.000mm | 1600.000mm | Undefined | Undefined | 0° 0' 0.000" |  | 1150.000mm | 300.000mm | 300.000mm | 0.000in | 0.000in | Junction Structure | Undefined |  | SMH 0.75X1.2 | Box | 0 | 0
MH-970 | <None> | Storm Manhole | 439011.5322 | 1823859.9088 | 39.11 | C-150, C-159 | ZONE 1 FRL R2 | 39.11 | Yes | 0 | UN B13 RHS | 0+146.69 | -0.1706 | Basic | No | 750.000mm | 1200.000mm | 2191.175mm | 0.000in | 1.8912 | Elevation | 0 | 37.219 | 300.000mm | 200.000mm |  |  | Undefined | 0.000in | 200.000mm | 1600.000mm | Undefined | Undefined | 0° 0' 0.000" |  | 1150.000mm | 300.000mm | 300.000mm | 0.000in | 0.000in | Junction Structure | Undefined |  | SMH 0.75X1.2 | Box | 0 | 0
MH-971 | <None> | Storm Manhole | 438991.5322 | 1823859.9088 | 39.15 | C-135, C-150 | ZONE 1 FRL R2 | 39.15 | Yes | 0 | UN B13 RHS | 0+166.69 | -0.1736 | Basic | No | 750.000mm | 1200.000mm | 2191.190mm | 0.000in | 1.8912 | Elevation | 0 | 37.259 | 300.000mm | 200.000mm |  |  | Undefined | 0.000in | 200.000mm | 1600.000mm | Undefined | Undefined | 0° 0' 0.000" |  | 1150.000mm | 300.000mm | 300.000mm | 0.000in | 0.000in | Junction Structure | Undefined |  | SMH 0.75X1.2 | Box | 0 | 0
MH-981 | <None> | Storm Manhole | 438711.5322 | 1823859.9088 | 39.71 | C-153, C-158 | ZONE 1 FRL R2 | 39.71 | Yes | 0 | UN B13 RHS | 0+446.69 | -0.2153 | Basic | No | 750.000mm | 1200.000mm | 1890.396mm | 0.000in | 1.5904 | Elevation | 0 | 38.12 | 300.000mm | 200.000mm |  |  | Undefined | 0.000in | 200.000mm | 1600.000mm | Undefined | Undefined | 0° 0' 0.000" |  | 1150.000mm | 300.000mm | 300.000mm | 0.000in | 0.000in | Junction Structure | Undefined |  | SMH 0.75X1.2 | Box | 0 | 0
MH-982 (1) | <None> | Storm Manhole | 438691.2419 | 1823859.9088 | 39.711 | C-158 | ZONE 1 FRL R2 | 39.711 | Yes | 0 | UN B13 RHS | 0+466.98 | -0.2184 | Basic | No | 750.000mm | 1200.000mm | 1853.733mm | 0.000in | 1.5537 | Elevation | 0 | 38.157 | 300.000mm | 200.000mm |  |  | Undefined | 0.000in | 200.000mm | 1600.000mm | Undefined | Undefined | 0° 0' 0.000" |  | 1150.000mm | 300.000mm | 300.000mm | 0.000in | 0.000in | Junction Structure | Undefined |  | SMH 0.75X1.2 | Box | 0 | 0
MH-997 | SMH 0.75X1.2 | Storm Manhole | 438832.8316 | 1823666.5421 | 37.786 | C-244, C-253 | ZONE 1 FRL R2 | 37.786 | Yes | 0 | NE B3 LHS | 0+325.39 | 0.1405 | Basic | No | 750.000mm | 1200.000mm | 2426.275mm | 0.000in | 2.1263 | Depth | 0 | 35.66 | 300.000mm | 200.000mm |  |  | Undefined | 0.000in | 200.000mm | 1600.000mm | Undefined | Undefined | 0° 0' 0.000" |  | 1150.000mm | 300.000mm | 300.000mm | 0.000in | 0.000in | Junction Structure | Undefined |  | SMH 0.75X1.2 | Box | 0 | 0
MH-998 | <None> | Storm Manhole | 438812.7631 | 1823666.5421 | 37.823 | C-207, C-244 | ZONE 1 FRL R2 | 37.823 | Yes | 0 | NE B3 LHS | 0+345.46 | 0.1559 | Basic | No | 750.000mm | 1200.000mm | 2261.019mm | 0.000in | 1.961 | Elevation | 0 | 35.862 | 300.000mm | 200.000mm |  |  | Undefined | 0.000in | 200.000mm | 1600.000mm | Undefined | Undefined | 0° 0' 0.000" |  | 1150.000mm | 300.000mm | 300.000mm | 0.000in | 0.000in | Junction Structure | Undefined |  | SMH 0.75X1.2 | Box | 0 | 0
MH-999 | <None> | Storm Manhole | 438780.0049 | 1823573.4921 | 37.306 | C-137, C-167 | ZONE 1 FRL R2 | 37.306 | Yes | 0 | NE B23 LHS | 0+277.22 | 0.2018 | Basic | No | 750.000mm | 1200.000mm | 1955.629mm | 0.000in | 1.6556 | Elevation | 0 | 35.65 | 300.000mm | 200.000mm |  |  | Undefined | 0.000in | 200.000mm | 1600.000mm | Undefined | Undefined | 0° 0' 0.000" |  | 1150.000mm | 300.000mm | 300.000mm | 0.000in | 0.000in | Junction Structure | Undefined |  | SMH 0.75X1.2 | Box | 0 | 0
MH-1000 | <None> | Storm Manhole | 438760.0049 | 1823573.4921 | 37.4 | C-167, C-212 | ZONE 1 FRL R2 | 37.4 | Yes | 0 | NE B23 LHS | 0+297.22 | 0.2065 | Basic | No | 750.000mm | 1200.000mm | 1955.919mm | 0.000in | 1.6559 | Elevation | 0 | 35.744 | 300.000mm | 200.000mm |  |  | Undefined | 0.000in | 200.000mm | 1600.000mm | Undefined | Undefined | 0° 0' 0.000" |  | 1150.000mm | 300.000mm | 300.000mm | 0.000in | 0.000in | Junction Structure | Undefined |  | SMH 0.75X1.2 | Box | 0 | 0
MH-1015 | Storm Manholes | Storm Manhole | 438734.1749 | 1823677.1921 | 38.159 | C-2, C-373, C-411 | ZONE 1 FRL R2 | 38.159 | Yes | 0 | NE B3 RHS | 0+424.05 | -0.1937 | Basic | No | 750.000mm | 1200.000mm | 2538.691mm | 0.000in | 2.2387 | Elevation | 0 | 35.92 | 300.000mm | 200.000mm |  |  | Undefined | 0.000in | 200.000mm | 1600.000mm | Undefined | Undefined | 0° 0' 0.000" |  | 1150.000mm | 300.000mm | 300.000mm | 0.000in | 0.000in | Junction Structure | Undefined |  | SMH 0.75X1.2 | Box | 0 | 0
MH-1016 | SMH 1.2X0.6 | Storm Manhole | 438734.3249 | 1823697.3927 | 38.523 | C-355, C-373 | ZONE 1 FRL R2 | 38.523 | Yes | 0 | NE C1 RHS | 0+157.19 | -0.15 | Basic | No | 1200.000mm | 600.000mm | 2203.640mm | 0.000in | 1.9036 | Elevation | 0 | 36.619 | 300.000mm | 200.000mm |  |  | Undefined | 0.000in | 200.000mm | 1000.000mm | Undefined | Undefined | 0° 0' 0.000" |  | 1600.000mm | 300.000mm | 300.000mm | 0.000in | 0.000in | Junction Structure | Undefined |  | SMH 1.2X0.6 | Box | 0 | 0
MH-1017 | SMH 1.2X0.6 | Storm Manhole | 438890.4249 | 1823696.7507 | 37.636 | C-276, C-375 | ZONE 1 FRL R2 | 37.636 | Yes | 0 | NE C4 LHS | 0+157.83 | 0.15 | Basic | No | 1200.000mm | 600.000mm | 1954.907mm | 0.000in | 1.6549 | Elevation | 0 | 35.981 | 300.000mm | 200.000mm |  |  | Undefined | 0.000in | 200.000mm | 1000.000mm | Undefined | Undefined | 0° 0' 0.000" |  | 1600.000mm | 300.000mm | 300.000mm | 0.000in | 0.000in | Junction Structure | Undefined |  | SMH 1.2X0.6 | Box | 0 | 0
MH-1020 | SMH 1.2X0.75 | Storm Manhole | 439062.5499 | 1823578.3671 | 35.789 | C-231, C-294 | ZONE 1 FRL R2 | 35.789 | Yes | 0 | NE B22 LHS | 0+276.34 | 0.2144 | Basic | No | 1200.000mm | 750.000mm | 1964.629mm | 0.000in | 1.6646 | Elevation | 0 | 34.124 | 300.000mm | 200.000mm |  |  | Undefined | 0.000in | 200.000mm | 1150.000mm | Undefined | Undefined | 0° 0' 0.000" |  | 1600.000mm | 300.000mm | 300.000mm | 0.000in | 0.000in | Junction Structure | Undefined |  | SMH 1.2X0.75 | Box | 0 | 0
MH-1021 | SMH 1.2X0.75 | Storm Manhole | 439062.5499 | 1823598.3671 | 35.897 | C-273, C-294 | ZONE 1 FRL R2 | 35.897 | Yes | 0 | NE B22 LHS | 0+256.34 | 0.214 | Basic | No | 1200.000mm | 750.000mm | 1964.049mm | 0.000in | 1.664 | Elevation | 0 | 34.233 | 300.000mm | 200.000mm |  |  | Undefined | 0.000in | 200.000mm | 1150.000mm | Undefined | Undefined | 0° 0' 0.000" |  | 1600.000mm | 300.000mm | 300.000mm | 0.000in | 0.000in | Junction Structure | Undefined |  | SMH 1.2X0.75 | Box | 0 | 0
MH-1027 | SMH 1.2X0.75 | Storm Manhole | 439148.8999 | 1823437.3642 | 34.058 | C-12 | ZONE 1 FRL R2 | 34.058 | Yes | 0 | NE A8 RHS | 0+589.45 | 0.3255 | Basic | No | 1200.000mm | 750.000mm | 3156.197mm | 0.000in | 2.8562 | Elevation | 0 | 31.202 | 300.000mm | 200.000mm |  |  | Undefined | 0.000in | 200.000mm | 1150.000mm | Undefined | Undefined | 0° 0' 0.000" |  | 1600.000mm | 300.000mm | 300.000mm | 0.000in | 0.000in | Junction Structure | Undefined |  | SMH 1.2X0.75 | Box | 0 | 0
MH-1040 | <None> | Storm Manhole | 438795.9249 | 1823511.1422 | 36.732 | C-197, C-318, C-385 | ZONE 1 FRL R2 | 36.732 | Yes | 0 | NE A2 RHS | 1+067.29 | -0.1345 | Basic | No | 750.000mm | 1200.000mm | 2090.927mm | 0.000in | 1.7909 | Elevation | 0 | 34.941 | 300.000mm | 200.000mm |  |  | Undefined | 0.000in | 200.000mm | 1600.000mm | Undefined | Undefined | 0° 0' 0.000" |  | 1150.000mm | 300.000mm | 300.000mm | 0.000in | 0.000in | Junction Structure | Undefined |  | SMH 0.75X1.2 | Box | 0 | 0
MH-1050 | <None> | Storm Manhole | 438834.71 | 1823492.4922 | 36.632 | C-29, C-70 | ZONE 1 FRL R2 | 36.632 | Yes | 0 | NE A2 LHS | 1+028.52 | 0.0194 | Basic | No | 750.000mm | 1200.000mm | 1974.017mm | 0.000in | 1.674 | Elevation | 0 | 34.958 | 300.000mm | 200.000mm |  |  | Undefined | 0.000in | 200.000mm | 1600.000mm | Undefined | Undefined | 0° 0' 0.000" |  | 1150.000mm | 300.000mm | 300.000mm | 0.000in | 0.000in | Junction Structure | Undefined |  | SMH 0.75X1.2 | Box | 0 | 0
MH-1051 | <None> | Storm Manhole | 438814.71 | 1823492.4922 | 36.723 | C-58, C-70 | ZONE 1 FRL R2 | 36.723 | Yes | 0 | NE A2 LHS | 1+048.52 | 0.0169 | Basic | No | 750.000mm | 1200.000mm | 1956.484mm | 0.000in | 1.6565 | Elevation | 0 | 35.067 | 300.000mm | 200.000mm |  |  | Undefined | 0.000in | 200.000mm | 1600.000mm | Undefined | Undefined | 0° 0' 0.000" |  | 1150.000mm | 300.000mm | 300.000mm | 0.000in | 0.000in | Junction Structure | Undefined |  | SMH 0.75X1.2 | Box | 0 | 0
MH-1056 | <None> | Storm Manhole | 438714.3214 | 1823666.5421 | 38.381 | C-223, C-228 | ZONE 1 FRL R2 | 38.381 | Yes | 0 | NE B3 LHS | 0+443.90 | 0.2312 | Basic | No | 750.000mm | 1200.000mm | 2288.977mm | 0.000in | 1.989 | Elevation | 0 | 36.392 | 300.000mm | 200.000mm |  |  | Undefined | 0.000in | 200.000mm | 1600.000mm | Undefined | Undefined | 0° 0' 0.000" |  | 1150.000mm | 300.000mm | 300.000mm | 0.000in | 0.000in | Junction Structure | Undefined |  | SMH 0.75X1.2 | Box | 0 | 0
MH-1057 | <None> | Storm Manhole | 438695.7128 | 1823666.5421 | 38.411 | C-223 | ZONE 1 FRL R2 | 38.411 | Yes | 0 | NE B3 LHS | 0+462.51 | 0.2455 | Basic | No | 750.000mm | 1200.000mm | 2149.662mm | 0.000in | 1.8497 | Elevation | 0 | 36.561 | 300.000mm | 200.000mm |  |  | Undefined | 0.000in | 200.000mm | 1600.000mm | Undefined | Undefined | 0° 0' 0.000" |  | 1150.000mm | 300.000mm | 300.000mm | 0.000in | 0.000in | Junction Structure | Undefined |  | SMH 0.75X1.2 | Box | 0 | 0
MH-1070 | <None> | Storm Manhole | 438932.6887 | 1823584.1421 | 36.665 | C-24, C-75, C-399 | ZONE 1 FRL R2 | 36.665 | Yes | 0 | NE B23 RHS | 0+124.54 | -0.1123 | Basic | No | 750.000mm | 1200.000mm | 2585.115mm | 0.000in | 2.2851 | Elevation | 0 | 34.38 | 300.000mm | 200.000mm |  |  | Undefined | 0.000in | 200.000mm | 1600.000mm | Undefined | Undefined | 0° 0' 0.000" |  | 1150.000mm | 300.000mm | 300.000mm | 0.000in | 0.000in | Junction Structure | Undefined |  | SMH 0.75X1.2 | Box | 0 | 0
MH-1071 | <None> | Storm Manhole | 438771.5322 | 1823859.9088 | 39.59 | C-145, C-172 | ZONE 1 FRL R2 | 39.59 | Yes | 0 | UN B13 RHS | 0+386.69 | -0.2064 | Basic | No | 750.000mm | 1200.000mm | 1890.352mm | 0.000in | 1.5904 | Elevation | 0 | 38 | 300.000mm | 200.000mm |  |  | Undefined | 0.000in | 200.000mm | 1600.000mm | Undefined | Undefined | 0° 0' 0.000" |  | 1150.000mm | 300.000mm | 300.000mm | 0.000in | 0.000in | Junction Structure | Undefined |  | SMH 0.75X1.2 | Box | 0 | 0
MH-1072 | <None> | Storm Manhole | 438751.5322 | 1823859.9088 | 39.63 | C-145, C-146 | ZONE 1 FRL R2 | 39.63 | Yes | 0 | UN B13 RHS | 0+406.69 | -0.2094 | Basic | No | 750.000mm | 1200.000mm | 1890.367mm | 0.000in | 1.5904 | Elevation | 0 | 38.04 | 300.000mm | 200.000mm |  |  | Undefined | 0.000in | 200.000mm | 1600.000mm | Undefined | Undefined | 0° 0' 0.000" |  | 1150.000mm | 300.000mm | 300.000mm | 0.000in | 0.000in | Junction Structure | Undefined |  | SMH 0.75X1.2 | Box | 0 | 0
MH-1077 | SMH 1.2X0.75 | Storm Manhole | 439051.8999 | 1823697.7833 | 36.861 | C-303, C-371 | ZONE 1 FRL R2 | 36.861 | Yes | 0 | NE B22 RHS | 0+156.79 | -0.0862 | Basic | No | 1200.000mm | 750.000mm | 2262.721mm | 0.000in | 1.9627 | Elevation | 0 | 34.898 | 300.000mm | 200.000mm |  |  | Undefined | 0.000in | 200.000mm | 1150.000mm | Undefined | Undefined | 0° 0' 0.000" |  | 1600.000mm | 300.000mm | 300.000mm | 0.000in | 0.000in | Junction Structure | Undefined |  | SMH 1.2X0.75 | Box | 0 | 0
MH-1078 | SMH 1.2X0.6 | Storm Manhole | 438795.3249 | 1823617.9061 | 37.611 | C-304, C-400 | ZONE 1 FRL R2 | 37.611 | Yes | 0 | NE C2 LHS | 0+236.68 | 0.0306 | Basic | No | 1200.000mm | 600.000mm | 2084.016mm | 0.000in | 1.784 | Elevation | 0 | 35.827 | 300.000mm | 200.000mm |  |  | Undefined | 0.000in | 200.000mm | 1000.000mm | Undefined | Undefined | 0° 0' 0.000" |  | 1600.000mm | 300.000mm | 300.000mm | 0.000in | 0.000in | Junction Structure | Undefined |  | SMH 1.2X0.6 | Box | 0 | 0
MH-1081 | SMH 1.2X0.6 | Storm Manhole | 438942.0249 | 1823815.7098 | 38.718 | C-143, C-175 | ZONE 1 FRL R2 | 38.718 | Yes | 0 | NE C5 LHS | 0+038.87 | 0.15 | Basic | No | 1200.000mm | 600.000mm | 2118.193mm | 0.000in | 1.8182 | Elevation | 0 | 36.9 | 300.000mm | 200.000mm |  |  | Undefined | 0.000in | 200.000mm | 1000.000mm | Undefined | Undefined | 0° 0' 0.000" |  | 1600.000mm | 300.000mm | 300.000mm | 0.000in | 0.000in | Junction Structure | Undefined |  | SMH 1.2X0.6 | Box | 0 | 0
MH-1082 | SMH 1.2X0.6 | Storm Manhole | 438942.0249 | 1823835.7098 | 39.233 | C-175 | ZONE 1 FRL R2 | 39.233 | Yes | 0 | NE C5 LHS | 0+018.87 | 0.15 | Basic | No | 1200.000mm | 600.000mm | 2366.651mm | 0.000in | 2.0667 | Elevation | 0 | 37.166 | 300.000mm | 200.000mm |  |  | Undefined | 0.000in | 200.000mm | 1000.000mm | Undefined | Undefined | 0° 0' 0.000" |  | 1600.000mm | 300.000mm | 300.000mm | 0.000in | 0.000in | Junction Structure | Undefined |  | SMH 1.2X0.6 | Box | 0 | 0
MH-1101 | SMH 1.2X0.6 | Storm Manhole | 438837.5249 | 1823757.0447 | 38.246 | C-321, C-344 | ZONE 1 FRL R2 | 38.246 | Yes | 0 | NE C3 RHS | 0+097.53 | -0.15 | Basic | No | 1200.000mm | 600.000mm | 1970.136mm | 0.000in | 1.6701 | Elevation | 0 | 36.576 | 300.000mm | 200.000mm |  |  | Undefined | 0.000in | 200.000mm | 1000.000mm | Undefined | Undefined | 0° 0' 0.000" |  | 1600.000mm | 300.000mm | 300.000mm | 0.000in | 0.000in | Junction Structure | Undefined |  | SMH 1.2X0.6 | Box | 0 | 0
MH-1102 | SMH 1.2X0.6 | Storm Manhole | 438837.5249 | 1823777.0447 | 38.372 | C-208, C-344 | ZONE 1 FRL R2 | 38.372 | Yes | 0 | NE C3 RHS | 0+077.53 | -0.15 | Basic | No | 1200.000mm | 600.000mm | 1978.169mm | 0.000in | 1.6782 | Elevation | 0 | 36.694 | 300.000mm | 200.000mm |  |  | Undefined | 0.000in | 200.000mm | 1000.000mm | Undefined | Undefined | 0° 0' 0.000" |  | 1600.000mm | 300.000mm | 300.000mm | 0.000in | 0.000in | Junction Structure | Undefined |  | SMH 1.2X0.6 | Box | 0 | 0
MH-1118 | SMH 1.2X0.75 | Storm Manhole | 439148.8999 | 1823809.3382 | 37.714 | C-45, C-46 | ZONE 1 FRL R2 | 37.714 | Yes | 0 | NE A8 RHS | 0+217.48 | -0.0725 | Basic | No | 1200.000mm | 750.000mm | 2216.772mm | 0.000in | 1.9168 | Elevation | 0 | 35.797 | 300.000mm | 200.000mm |  |  | Undefined | 0.000in | 200.000mm | 1150.000mm | Undefined | Undefined | 0° 0' 0.000" |  | 1600.000mm | 300.000mm | 300.000mm | 0.000in | 0.000in | Junction Structure | Undefined |  | SMH 1.2X0.75 | Box | 0 | 0
MH-1122 | <None> | Storm Manhole | 439013.7078 | 1823849.2588 | 39.056 | C-43, C-73 | ZONE 1 FRL R2 | 39.056 | Yes | 0 | UN B13 LHS | 0+144.52 | 0.1913 | Basic | No | 750.000mm | 1200.000mm | 2041.389mm | 0.000in | 1.7414 | Elevation | 0 | 37.315 | 300.000mm | 200.000mm |  |  | Undefined | 0.000in | 200.000mm | 1600.000mm | Undefined | Undefined | 0° 0' 0.000" |  | 1150.000mm | 300.000mm | 300.000mm | 0.000in | 0.000in | Junction Structure | Undefined |  | SMH 0.75X1.2 | Box | 0 | 0
MH-1123 | <None> | Storm Manhole | 438993.5249 | 1823849.2588 | 38.876 | C-53, C-73 | ZONE 1 FRL R2 | 38.876 | Yes | 0 | UN B13 LHS | 0+164.70 | 0.1913 | Basic | No | 750.000mm | 1200.000mm | 1840.647mm | 0.000in | 1.5406 | Elevation | 0 | 37.335 | 300.000mm | 200.000mm |  |  | Undefined | 0.000in | 200.000mm | 1600.000mm | Undefined | Undefined | 0° 0' 0.000" |  | 1150.000mm | 300.000mm | 300.000mm | 0.000in | 0.000in | Junction Structure | Undefined |  | SMH 0.75X1.2 | Box | 0 | 0
MH-1137 | SMH 1.2X0.75 | Storm Manhole | 439167.5499 | 1823571.585 | 35.485 | C-265, C-429 | ZONE 1 FRL R2 | 35.485 | Yes | 0 | NE A8 LHS | 0+455.23 | 0.0299 | Basic | No | 1200.000mm | 750.000mm | 2080.283mm | 0.000in | 1.7803 | Elevation | 0 | 33.705 | 300.000mm | 200.000mm |  |  | Undefined | 0.000in | 200.000mm | 1150.000mm | Undefined | Undefined | 0° 0' 0.000" |  | 1600.000mm | 300.000mm | 300.000mm | 0.000in | 0.000in | Junction Structure | Undefined |  | SMH 1.2X0.75 | Box | 0 | 0
MH-1138 | SMH 1.2X0.75 | Storm Manhole | 439167.5499 | 1823591.585 | 35.712 | C-265, C-317 | ZONE 1 FRL R2 | 35.712 | Yes | 0 | NE A8 LHS | 0+435.23 | 0.0341 | Basic | No | 1200.000mm | 750.000mm | 2082.840mm | 0.000in | 1.7828 | Elevation | 0 | 33.929 | 300.000mm | 200.000mm |  |  | Undefined | 0.000in | 200.000mm | 1150.000mm | Undefined | Undefined | 0° 0' 0.000" |  | 1600.000mm | 300.000mm | 300.000mm | 0.000in | 0.000in | Junction Structure | Undefined |  | SMH 1.2X0.75 | Box | 0 | 0
MH-1149 | <None> | Storm Manhole | 438847.0749 | 1823584.1421 | 37.085 | C-25, C-61, C-397 | ZONE 1 FRL R2 | 37.085 | Yes | 0 | NE B23 RHS | 0+210.15 | -0.1548 | Basic | No | 750.000mm | 1200.000mm | 2540.638mm | 0.000in | 2.2406 | Elevation | 0 | 34.844 | 300.000mm | 200.000mm |  |  | Undefined | 0.000in | 200.000mm | 1600.000mm | Undefined | Undefined | 0° 0' 0.000" |  | 1150.000mm | 300.000mm | 300.000mm | 0.000in | 0.000in | Junction Structure | Undefined |  | SMH 0.75X1.2 | Box | 0 | 0
MH-1173 | SMH 1.2X0.75 | Storm Manhole | 438692.0499 | 1823781.7338 | 39.461 | C-101, C-121 | ZONE 1 FRL R2 | 39.461 | Yes | 0 | NE B2 LHS | 0+072.85 | 0.225 | Basic | No | 1200.000mm | 750.000mm | 1967.934mm | 0.000in | 1.6679 | Elevation | 0 | 37.793 | 300.000mm | 200.000mm |  |  | Undefined | 0.000in | 200.000mm | 1150.000mm | Undefined | Undefined | 0° 0' 0.000" |  | 1600.000mm | 300.000mm | 300.000mm | 0.000in | 0.000in | Junction Structure | Undefined |  | SMH 1.2X0.75 | Box | 0 | 0
MH-1174 | SMH 1.2X0.75 | Storm Manhole | 438692.0499 | 1823801.7338 | 39.546 | C-101, C-119 | ZONE 1 FRL R2 | 39.546 | Yes | 0 | NE B2 LHS | 0+052.85 | 0.225 | Basic | No | 1200.000mm | 750.000mm | 1955.677mm | 0.000in | 1.6557 | Elevation | 0 | 37.89 | 300.000mm | 200.000mm |  |  | Undefined | 0.000in | 200.000mm | 1150.000mm | Undefined | Undefined | 0° 0' 0.000" |  | 1600.000mm | 300.000mm | 300.000mm | 0.000in | 0.000in | Junction Structure | Undefined |  | SMH 1.2X0.75 | Box | 0 | 0
MH-1175 | SMH 1.2X0.6 | Storm Manhole | 438881.0249 | 1823776.7507 | 38.092 | C-216, C-278 | ZONE 1 FRL R2 | 38.092 | Yes | 0 | NE C4 RHS | 0+077.83 | -0.0526 | Basic | No | 1200.000mm | 600.000mm | 1965.627mm | 0.000in | 1.6656 | Elevation | 0 | 36.426 | 300.000mm | 200.000mm |  |  | Undefined | 0.000in | 200.000mm | 1000.000mm | Undefined | Undefined | 0° 0' 0.000" |  | 1600.000mm | 300.000mm | 300.000mm | 0.000in | 0.000in | Junction Structure | Undefined |  | SMH 1.2X0.6 | Box | 0 | 0
MH-1184 | <None> | Storm Manhole | 438855.6286 | 1823511.1422 | 36.508 | C-226, C-337 | ZONE 1 FRL R2 | 36.508 | Yes | 0 | NE A2 RHS | 1+007.59 | -0.0884 | Basic | No | 750.000mm | 1200.000mm | 2129.284mm | 0.000in | 1.8293 | Elevation | 0 | 34.679 | 300.000mm | 200.000mm |  |  | Undefined | 0.000in | 200.000mm | 1600.000mm | Undefined | Undefined | 0° 0' 0.000" |  | 1150.000mm | 300.000mm | 300.000mm | 0.000in | 0.000in | Junction Structure | Undefined |  | SMH 0.75X1.2 | Box | 0 | 0
MH-1185 | <None> | Storm Manhole | 438835.6286 | 1823511.1422 | 36.627 | C-226, C-230 | ZONE 1 FRL R2 | 36.627 | Yes | 0 | NE A2 RHS | 1+027.59 | -0.1038 | Basic | No | 750.000mm | 1200.000mm | 2124.891mm | 0.000in | 1.8249 | Elevation | 0 | 34.802 | 300.000mm | 200.000mm |  |  | Undefined | 0.000in | 200.000mm | 1600.000mm | Undefined | Undefined | 0° 0' 0.000" |  | 1150.000mm | 300.000mm | 300.000mm | 0.000in | 0.000in | Junction Structure | Undefined |  | SMH 0.75X1.2 | Box | 0 | 0
MH-1186 | SMH 1.2X0.6 | Storm Manhole | 438795.3249 | 1823637.9061 | 37.762 | C-300, C-304 | ZONE 1 FRL R2 | 37.762 | Yes | 0 | NE C2 LHS | 0+216.68 | 0.0415 | Basic | No | 1200.000mm | 600.000mm | 2002.963mm | 0.000in | 1.703 | Elevation | 0 | 36.059 | 300.000mm | 200.000mm |  |  | Undefined | 0.000in | 200.000mm | 1000.000mm | Undefined | Undefined | 0° 0' 0.000" |  | 1600.000mm | 300.000mm | 300.000mm | 0.000in | 0.000in | Junction Structure | Undefined |  | SMH 1.2X0.6 | Box | 0 | 0
MH-1187 | SMH 1.2X0.6 | Storm Manhole | 438795.3249 | 1823657.9061 | 37.896 | C-300 | ZONE 1 FRL R2 | 37.896 | Yes | 0 | NE C2 LHS | 0+196.68 | 0.0525 | Basic | No | 1200.000mm | 600.000mm | 1986.031mm | 0.000in | 1.686 | Elevation | 0 | 36.21 | 300.000mm | 200.000mm |  |  | Undefined | 0.000in | 200.000mm | 1000.000mm | Undefined | Undefined | 0° 0' 0.000" |  | 1600.000mm | 300.000mm | 300.000mm | 0.000in | 0.000in | Junction Structure | Undefined |  | SMH 1.2X0.6 | Box | 0 | 0
MH-1221 | <None> | Storm Manhole | 438984.0749 | 1823677.1921 | 36.877 | C-372, C-419, C-424 | ZONE 1 FRL R2 | 36.877 | Yes | 0 | NE B3 RHS | 0+174.15 | -0.0472 | Basic | No | 750.000mm | 1200.000mm | 2311.862mm | 0.000in | 2.0119 | Elevation | 0 | 34.865 | 300.000mm | 200.000mm |  |  | Undefined | 0.000in | 200.000mm | 1600.000mm | Undefined | Undefined | 0° 0' 0.000" |  | 1150.000mm | 300.000mm | 300.000mm | 0.000in | 0.000in | Junction Structure | Undefined |  | SMH 0.75X1.2 | Box | 0 | 0
MH-1222 | SMH 1.2X0.6 | Storm Manhole | 438984.2249 | 1823696.5893 | 37.209 | C-353, C-372 | ZONE 1 FRL R2 | 37.209 | Yes | 0 | NE C6 RHS | 0+157.99 | -0.15 | Basic | No | 1200.000mm | 600.000mm | 2181.302mm | 0.000in | 1.8813 | Elevation | 0 | 35.328 | 300.000mm | 200.000mm |  |  | Undefined | 0.000in | 200.000mm | 1000.000mm | Undefined | Undefined | 0° 0' 0.000" |  | 1600.000mm | 300.000mm | 300.000mm | 0.000in | 0.000in | Junction Structure | Undefined |  | SMH 1.2X0.6 | Box | 0 | 0
MH-1226 | <None> | Storm Manhole | 438994.71 | 1823492.4922 | 35.654 | C-40, C-74 | ZONE 1 FRL R2 | 35.654 | Yes | 0 | NE A2 LHS | 0+868.52 | 0.0392 | Basic | No | 750.000mm | 1200.000mm | 1978.331mm | 0.000in | 1.6783 | Elevation | 0 | 33.976 | 300.000mm | 200.000mm |  |  | Undefined | 0.000in | 200.000mm | 1600.000mm | Undefined | Undefined | 0° 0' 0.000" |  | 1150.000mm | 300.000mm | 300.000mm | 0.000in | 0.000in | Junction Structure | Undefined |  | SMH 0.75X1.2 | Box | 0 | 0
MH-1227 | <None> | Storm Manhole | 438974.71 | 1823492.4922 | 35.777 | C-40, C-47 | ZONE 1 FRL R2 | 35.777 | Yes | 0 | NE A2 LHS | 0+888.52 | 0.0367 | Basic | No | 750.000mm | 1200.000mm | 1979.131mm | 0.000in | 1.6791 | Elevation | 0 | 34.098 | 300.000mm | 200.000mm |  |  | Undefined | 0.000in | 200.000mm | 1600.000mm | Undefined | Undefined | 0° 0' 0.000" |  | 1150.000mm | 300.000mm | 300.000mm | 0.000in | 0.000in | Junction Structure | Undefined |  | SMH 0.75X1.2 | Box | 0 | 0
MH-1242 | <None> | Storm Manhole | 438782.487 | 1823849.2588 | 39.498 | C-51, C-54 | ZONE 1 FRL R2 | 39.498 | Yes | 0 | UN B13 LHS | 0+375.74 | 0.1913 | Basic | No | 750.000mm | 1200.000mm | 2049.652mm | 0.000in | 1.7497 | Elevation | 0 | 37.748 | 300.000mm | 200.000mm |  |  | Undefined | 0.000in | 200.000mm | 1600.000mm | Undefined | Undefined | 0° 0' 0.000" |  | 1150.000mm | 300.000mm | 300.000mm | 0.000in | 0.000in | Junction Structure | Undefined |  | SMH 0.75X1.2 | Box | 0 | 0
MH-1243 | <None> | Storm Manhole | 438764.0287 | 1823849.2588 | 39.563 | C-51, C-90 | ZONE 1 FRL R2 | 39.563 | Yes | 0 | UN B13 LHS | 0+394.20 | 0.1913 | Basic | No | 750.000mm | 1200.000mm | 2064.689mm | 0.000in | 1.7647 | Elevation | 0 | 37.798 | 300.000mm | 200.000mm |  |  | Undefined | 0.000in | 200.000mm | 1600.000mm | Undefined | Undefined | 0° 0' 0.000" |  | 1150.000mm | 300.000mm | 300.000mm | 0.000in | 0.000in | Junction Structure | Undefined |  | SMH 0.75X1.2 | Box | 0 | 0
MH-1250 | <None> | Storm Manhole | 438681.6249 | 1823573.4921 | 37.566 | C-241, C-380 | ZONE 1 FRL R2 | 37.566 | Yes | 0 | NE B23 LHS | 0+375.60 | 0.2248 | Basic | No | 750.000mm | 1200.000mm | 1954.975mm | 0.000in | 1.655 | Elevation | 0 | 35.911 | 300.000mm | 200.000mm |  |  | Undefined | 0.000in | 200.000mm | 1600.000mm | Undefined | Undefined | 0° 0' 0.000" |  | 1150.000mm | 300.000mm | 300.000mm | 0.000in | 0.000in | Junction Structure | Undefined |  | SMH 0.75X1.2 | Box | 0 | 0
MH-1251 | SMH 1.2X0.75 | Storm Manhole | 438681.3999 | 1823598.3671 | 37.6 | C-272, C-380 | ZONE 1 FRL R2 | 37.6 | Yes | 0 | NE B2 RHS | 0+256.22 | -0.225 | Basic | No | 1200.000mm | 750.000mm | 1956.447mm | 0.000in | 1.6564 | Elevation | 0 | 35.944 | 300.000mm | 200.000mm |  |  | Undefined | 0.000in | 200.000mm | 1150.000mm | Undefined | Undefined | 0° 0' 0.000" |  | 1600.000mm | 300.000mm | 300.000mm | 0.000in | 0.000in | Junction Structure | Undefined |  | SMH 1.2X0.75 | Box | 0 | 0
MH-1266 | SMH 1.2X0.75 | Storm Manhole | 439167.5499 | 1823809.7482 | 37.722 | C-154, C-164 | ZONE 1 FRL R2 | 37.722 | Yes | 0 | NE A8 LHS | 0+217.07 | 0.0799 | Basic | No | 1200.000mm | 750.000mm | 3837.231mm | 0.000in | 3.5372 | Elevation | 0 | 34.185 | 300.000mm | 200.000mm |  |  | Undefined | 0.000in | 200.000mm | 1150.000mm | Undefined | Undefined | 0° 0' 0.000" |  | 1600.000mm | 300.000mm | 300.000mm | 0.000in | 0.000in | Junction Structure | Undefined |  | SMH 1.2X0.75 | Box | 0 | 0
MH-1267 | SMH 1.2X0.75 | Storm Manhole | 439167.5499 | 1823829.7482 | 38.055 | C-154, C-168 | ZONE 1 FRL R2 | 38.055 | Yes | 0 | NE A8 LHS | 0+197.07 | 0.0841 | Basic | No | 1200.000mm | 750.000mm | 4189.877mm | 0.000in | 3.8899 | Elevation | 0 | 34.165 | 300.000mm | 200.000mm |  |  | Undefined | 0.000in | 200.000mm | 1150.000mm | Undefined | Undefined | 0° 0' 0.000" |  | 1600.000mm | 300.000mm | 300.000mm | 0.000in | 0.000in | Junction Structure | Undefined |  | SMH 1.2X0.75 | Box | 0 | 0
MH-1271 | SMH 1.2X0.6 | Storm Manhole | 438785.9249 | 1823715.9202 | 38.382 | C-217, C-266 | ZONE 1 FRL R2 | 38.382 | Yes | 0 | NE C2 RHS | 0+138.66 | -0.15 | Basic | No | 1200.000mm | 600.000mm | 2043.262mm | 0.000in | 1.7433 | Elevation | 0 | 36.639 | 300.000mm | 200.000mm |  |  | Undefined | 0.000in | 200.000mm | 1000.000mm | Undefined | Undefined | 0° 0' 0.000" |  | 1600.000mm | 300.000mm | 300.000mm | 0.000in | 0.000in | Junction Structure | Undefined |  | SMH 1.2X0.6 | Box | 0 | 0
MH-1272 | SMH 1.2X0.6 | Storm Manhole | 438785.9249 | 1823735.9202 | 38.548 | C-266, C-305 | ZONE 1 FRL R2 | 38.548 | Yes | 0 | NE C2 RHS | 0+118.66 | -0.15 | Basic | No | 1200.000mm | 600.000mm | 2017.804mm | 0.000in | 1.7178 | Elevation | 0 | 36.83 | 300.000mm | 200.000mm |  |  | Undefined | 0.000in | 200.000mm | 1000.000mm | Undefined | Undefined | 0° 0' 0.000" |  | 1600.000mm | 300.000mm | 300.000mm | 0.000in | 0.000in | Junction Structure | Undefined |  | SMH 1.2X0.6 | Box | 0 | 0
MH-1285 | <None> | Storm Manhole | 439012.6517 | 1823666.5421 | 36.809 | C-203, C-210 | ZONE 1 FRL R2 | 36.809 | Yes | 0 | NE B3 LHS | 0+145.57 | 0.0029 | Basic | No | 750.000mm | 1200.000mm | 3351.937mm | 0.000in | 3.0519 | Elevation | 0 | 33.757 | 300.000mm | 200.000mm |  |  | Undefined | 0.000in | 200.000mm | 1600.000mm | Undefined | Undefined | 0° 0' 0.000" |  | 1150.000mm | 300.000mm | 300.000mm | 0.000in | 0.000in | Junction Structure | Undefined |  | SMH 0.75X1.2 | Box | 0 | 0
MH-1286 | <None> | Storm Manhole | 438992.6517 | 1823666.5421 | 36.921 | C-202, C-203 | ZONE 1 FRL R2 | 36.921 | Yes | 0 | NE B3 LHS | 0+165.57 | 0.0182 | Basic | No | 750.000mm | 1200.000mm | 3161.008mm | 0.000in | 2.861 | Elevation | 0 | 34.06 | 300.000mm | 200.000mm |  |  | Undefined | 0.000in | 200.000mm | 1600.000mm | Undefined | Undefined | 0° 0' 0.000" |  | 1150.000mm | 300.000mm | 300.000mm | 0.000in | 0.000in | Junction Structure | Undefined |  | SMH 0.75X1.2 | Box | 0 | 0
MH-1287 | <None> | Storm Manhole | 438964.353 | 1823573.4921 | 36.568 | C-139, C-166 | ZONE 1 FRL R2 | 36.568 | Yes | 0 | NE B23 LHS | 0+092.87 | 0.1586 | Basic | No | 750.000mm | 1200.000mm | 2323.624mm | 0.000in | 2.0236 | Elevation | 0 | 34.544 | 300.000mm | 200.000mm |  |  | Undefined | 0.000in | 200.000mm | 1600.000mm | Undefined | Undefined | 0° 0' 0.000" |  | 1150.000mm | 300.000mm | 300.000mm | 0.000in | 0.000in | Junction Structure | Undefined |  | SMH 0.75X1.2 | Box | 0 | 0
MH-1288 | SMH 0.75X1.2 | Storm Manhole | 438943.7944 | 1823573.4921 | 36.68 | C-129, C-139 | ZONE 1 FRL R2 | 36.68 | Yes | 0 | NE B23 LHS | 0+113.43 | 0.1635 | Basic | No | 750.000mm | 1200.000mm | 2395.682mm | 0.000in | 2.0957 | Depth | 0 | 34.584 | 300.000mm | 200.000mm |  |  | Undefined | 0.000in | 200.000mm | 1600.000mm | Undefined | Undefined | 0° 0' 0.000" |  | 1150.000mm | 300.000mm | 300.000mm | 0.000in | 0.000in | Junction Structure | Undefined |  | SMH 0.75X1.2 | Box | 0 | 0
MH-1302 | <None> | Storm Manhole | 439086.5215 | 1823849.2588 | 38.96 | C-28, C-65 | ZONE 1 FRL R2 | 38.96 | Yes | 0 | UN B13 LHS | 0+071.70 | 0.1913 | Basic | No | 750.000mm | 1200.000mm | 2188.141mm | 0.000in | 1.8881 | Elevation | 0 | 37.072 | 300.000mm | 200.000mm |  |  | Undefined | 0.000in | 200.000mm | 1600.000mm | Undefined | Undefined | 0° 0' 0.000" |  | 1150.000mm | 300.000mm | 300.000mm | 0.000in | 0.000in | Junction Structure | Undefined |  | SMH 0.75X1.2 | Box | 0 | 0
MH-1309 | SMH 1.2X0.6 | Storm Manhole | 438890.4249 | 1823776.7507 | 38.092 | C-112, C-122 | ZONE 1 FRL R2 | 38.092 | Yes | 0 | NE C4 LHS | 0+077.83 | 0.15 | Basic | No | 1200.000mm | 600.000mm | 1965.627mm | 0.000in | 1.6656 | Elevation | 0 | 36.426 | 300.000mm | 200.000mm |  |  | Undefined | 0.000in | 200.000mm | 1000.000mm | Undefined | Undefined | 0° 0' 0.000" |  | 1600.000mm | 300.000mm | 300.000mm | 0.000in | 0.000in | Junction Structure | Undefined |  | SMH 1.2X0.6 | Box | 0 | 0
MH-1339 | SMH 1.2X0.6 | Storm Manhole | 438785.9249 | 1823775.9202 | 38.879 | C-115, C-124 | ZONE 1 FRL R2 | 38.879 | Yes | 0 | NE C2 RHS | 0+078.66 | -0.15 | Basic | No | 1200.000mm | 600.000mm | 2017.888mm | 0.000in | 1.7179 | Elevation | 0 | 37.161 | 300.000mm | 200.000mm |  |  | Undefined | 0.000in | 200.000mm | 1000.000mm | Undefined | Undefined | 0° 0' 0.000" |  | 1600.000mm | 300.000mm | 300.000mm | 0.000in | 0.000in | Junction Structure | Undefined |  | SMH 1.2X0.6 | Box | 0 | 0
MH-1340 | SMH 1.2X0.6 | Storm Manhole | 438785.9249 | 1823795.9202 | 39.044 | C-109, C-115 | ZONE 1 FRL R2 | 39.044 | Yes | 0 | NE C2 RHS | 0+058.66 | -0.15 | Basic | No | 1200.000mm | 600.000mm | 2017.430mm | 0.000in | 1.7174 | Elevation | 0 | 37.327 | 300.000mm | 200.000mm |  |  | Undefined | 0.000in | 200.000mm | 1000.000mm | Undefined | Undefined | 0° 0' 0.000" |  | 1600.000mm | 300.000mm | 300.000mm | 0.000in | 0.000in | Junction Structure | Undefined |  | SMH 1.2X0.6 | Box | 0 | 0
MH-1341 | SMH 1.2X0.6 | Storm Manhole | 438942.0249 | 1823775.7098 | 38.185 | C-221, C-354 | ZONE 1 FRL R2 | 38.185 | Yes | 0 | NE C5 LHS | 0+078.87 | 0.15 | Basic | No | 1200.000mm | 600.000mm | 2118.394mm | 0.000in | 1.8184 | Elevation | 0 | 36.367 | 300.000mm | 200.000mm |  |  | Undefined | 0.000in | 200.000mm | 1000.000mm | Undefined | Undefined | 0° 0' 0.000" |  | 1600.000mm | 300.000mm | 300.000mm | 0.000in | 0.000in | Junction Structure | Undefined |  | SMH 1.2X0.6 | Box | 0 | 0
MH-1342 | SMH 1.2X0.6 | Storm Manhole | 438942.0249 | 1823795.7098 | 38.452 | C-143, C-221 | ZONE 1 FRL R2 | 38.452 | Yes | 0 | NE C5 LHS | 0+058.87 | 0.15 | Basic | No | 1200.000mm | 600.000mm | 2118.794mm | 0.000in | 1.8188 | Elevation | 0 | 36.633 | 300.000mm | 200.000mm |  |  | Undefined | 0.000in | 200.000mm | 1000.000mm | Undefined | Undefined | 0° 0' 0.000" |  | 1600.000mm | 300.000mm | 300.000mm | 0.000in | 0.000in | Junction Structure | Undefined |  | SMH 1.2X0.6 | Box | 0 | 0
MH-1347 | <None> | Storm Manhole | 438754.71 | 1823492.4922 | 36.985 | C-103, C-107 | ZONE 1 FRL R2 | 36.985 | Yes | 0 | NE A2 LHS | 1+108.52 | 0.0094 | Basic | No | 750.000mm | 1200.000mm | 1956.043mm | 0.000in | 1.656 | Elevation | 0 | 35.329 | 300.000mm | 200.000mm |  |  | Undefined | 0.000in | 200.000mm | 1600.000mm | Undefined | Undefined | 0° 0' 0.000" |  | 1150.000mm | 300.000mm | 300.000mm | 0.000in | 0.000in | Junction Structure | Undefined |  | SMH 0.75X1.2 | Box | 0 | 0
MH-1348 | <None> | Storm Manhole | 438734.71 | 1823492.4922 | 37.065 | C-100, C-107 | ZONE 1 FRL R2 | 37.065 | Yes | 0 | NE A2 LHS | 1+128.52 | 0.007 | Basic | No | 750.000mm | 1200.000mm | 1955.649mm | 0.000in | 1.6556 | Elevation | 0 | 35.409 | 300.000mm | 200.000mm |  |  | Undefined | 0.000in | 200.000mm | 1600.000mm | Undefined | Undefined | 0° 0' 0.000" |  | 1150.000mm | 300.000mm | 300.000mm | 0.000in | 0.000in | Junction Structure | Undefined |  | SMH 0.75X1.2 | Box | 0 | 0
MH-1368 | <None> | Storm Manhole | 438837.3749 | 1823677.1921 | 37.691 | C-4, C-365, C-415 | ZONE 1 FRL R2 | 37.691 | Yes | 0 | NE B3 RHS | 0+320.85 | -0.1332 | Basic | No | 750.000mm | 1200.000mm | 2863.423mm | 0.000in | 2.5634 | Elevation | 0 | 35.128 | 300.000mm | 200.000mm |  |  | Undefined | 0.000in | 200.000mm | 1600.000mm | Undefined | Undefined | 0° 0' 0.000" |  | 1150.000mm | 300.000mm | 300.000mm | 0.000in | 0.000in | Junction Structure | Undefined |  | SMH 0.75X1.2 | Box | 0 | 0
MH-1369 | SMH 1.2X0.6 | Storm Manhole | 438932.6249 | 1823617.6134 | 36.956 | C-283, C-398 | ZONE 1 FRL R2 | 36.956 | Yes | 0 | NE C5 RHS | 0+236.97 | -0.15 | Basic | No | 1200.000mm | 600.000mm | 2029.552mm | 0.000in | 1.7296 | Elevation | 0 | 35.226 | 300.000mm | 200.000mm |  |  | Undefined | 0.000in | 200.000mm | 1000.000mm | Undefined | Undefined | 0° 0' 0.000" |  | 1600.000mm | 300.000mm | 300.000mm | 0.000in | 0.000in | Junction Structure | Undefined |  | SMH 1.2X0.6 | Box | 0 | 0
MH-1370 | SMH 1.2X0.6 | Storm Manhole | 438932.6249 | 1823637.6134 | 37.049 | C-248, C-283 | ZONE 1 FRL R2 | 37.049 | Yes | 0 | NE C5 RHS | 0+216.97 | -0.15 | Basic | No | 1200.000mm | 600.000mm | 1951.632mm | 0.000in | 1.6516 | Elevation | 0 | 35.397 | 300.000mm | 200.000mm |  |  | Undefined | 0.000in | 200.000mm | 1000.000mm | Undefined | Undefined | 0° 0' 0.000" |  | 1600.000mm | 300.000mm | 300.000mm | 0.000in | 0.000in | Junction Structure | Undefined |  | SMH 1.2X0.6 | Box | 0 | 0
MH-1400 | <None> | Storm Manhole | 438890.2857 | 1823677.1921 | 37.369 | C-375, C-434 | ZONE 1 FRL R2 | 37.369 | Yes | 0 | NE B3 RHS | 0+267.94 | -0.1022 | Basic | No | 750.000mm | 1200.000mm | 1842.787mm | 0.000in | 1.5428 | Elevation | 0 | 35.826 | 300.000mm | 200.000mm |  |  | Undefined | 0.000in | 200.000mm | 1600.000mm | Undefined | Undefined | 0° 0' 0.000" |  | 1150.000mm | 300.000mm | 300.000mm | 0.000in | 0.000in | Junction Structure | Undefined |  | SMH 0.75X1.2 | Box | 0 | 0
MH-1401 | <None> | Storm Manhole | 438951.5322 | 1823859.9088 | 39.23 | C-157, C-187 | ZONE 1 FRL R2 | 39.23 | Yes | 0 | UN B13 RHS | 0+206.69 | -0.1795 | Basic | No | 750.000mm | 1200.000mm | 2191.219mm | 0.000in | 1.8912 | Elevation | 0 | 37.339 | 300.000mm | 200.000mm |  |  | Undefined | 0.000in | 200.000mm | 1600.000mm | Undefined | Undefined | 0° 0' 0.000" |  | 1150.000mm | 300.000mm | 300.000mm | 0.000in | 0.000in | Junction Structure | Undefined |  | SMH 0.75X1.2 | Box | 0 | 0
MH-1402 | <None> | Storm Manhole | 438931.5322 | 1823859.9088 | 39.27 | C-149, C-187 | ZONE 1 FRL R2 | 39.27 | Yes | 0 | UN B13 RHS | 0+226.69 | -0.1825 | Basic | No | 750.000mm | 1200.000mm | 2191.234mm | 0.000in | 1.8912 | Elevation | 0 | 37.379 | 300.000mm | 200.000mm |  |  | Undefined | 0.000in | 200.000mm | 1600.000mm | Undefined | Undefined | 0° 0' 0.000" |  | 1150.000mm | 300.000mm | 300.000mm | 0.000in | 0.000in | Junction Structure | Undefined |  | SMH 0.75X1.2 | Box | 0 | 0
MH-1405 | <None> | Storm Manhole | 438743.1633 | 1823511.1422 | 37.031 | C-260, C-295 | ZONE 1 FRL R2 | 37.031 | Yes | 0 | NE A2 RHS | 1+120.05 | -0.1753 | Basic | No | 750.000mm | 1200.000mm | 1956.996mm | 0.000in | 1.657 | Elevation | 0 | 35.374 | 300.000mm | 200.000mm |  |  | Undefined | 0.000in | 200.000mm | 1600.000mm | Undefined | Undefined | 0° 0' 0.000" |  | 1150.000mm | 300.000mm | 300.000mm | 0.000in | 0.000in | Junction Structure | Undefined |  | SMH 0.75X1.2 | Box | 0 | 0
MH-1406 | <None> | Storm Manhole | 438721.9389 | 1823511.1422 | 37.115 | C-260, C-332 | ZONE 1 FRL R2 | 37.115 | Yes | 0 | NE A2 RHS | 1+141.28 | -0.1917 | Basic | No | 750.000mm | 1200.000mm | 1957.475mm | 0.000in | 1.6575 | Elevation | 0 | 35.458 | 300.000mm | 200.000mm |  |  | Undefined | 0.000in | 200.000mm | 1600.000mm | Undefined | Undefined | 0° 0' 0.000" |  | 1150.000mm | 300.000mm | 300.000mm | 0.000in | 0.000in | Junction Structure | Undefined |  | SMH 0.75X1.2 | Box | 0 | 0
MH-1412 | SMH 1.2X0.75 | Storm Manhole | 439167.5499 | 1823430.2051 | 34.067 | C-21 | ZONE 1 FRL R2 | 34.067 | Yes | 0 | NE A8 LHS | 0+596.61 | 0.0002 | Basic | No | 1200.000mm | 750.000mm | 3617.512mm | 0.000in | 3.3175 | Elevation | 0 | 30.749 | 300.000mm | 200.000mm |  |  | Undefined | 0.000in | 200.000mm | 1150.000mm | Undefined | Undefined | 0° 0' 0.000" |  | 1600.000mm | 300.000mm | 300.000mm | 0.000in | 0.000in | Junction Structure | Undefined |  | SMH 1.2X0.75 | Box | 0 | 0
MH-1418 | SMH 1.2X0.6 | Storm Manhole | 438846.9249 | 1823717.0447 | 38.009 | C-209, C-343 | ZONE 1 FRL R2 | 38.009 | Yes | 0 | NE C3 LHS | 0+137.54 | 0.15 | Basic | No | 1200.000mm | 600.000mm | 1970.973mm | 0.000in | 1.671 | Elevation | 0 | 36.338 | 300.000mm | 200.000mm |  |  | Undefined | 0.000in | 200.000mm | 1000.000mm | Undefined | Undefined | 0° 0' 0.000" |  | 1600.000mm | 300.000mm | 300.000mm | 0.000in | 0.000in | Junction Structure | Undefined |  | SMH 1.2X0.6 | Box | 0 | 0
MH-1419 | SMH 1.2X0.6 | Storm Manhole | 438846.9249 | 1823737.0447 | 38.128 | C-209, C-290 | ZONE 1 FRL R2 | 38.128 | Yes | 0 | NE C3 LHS | 0+117.54 | 0.15 | Basic | No | 1200.000mm | 600.000mm | 1970.555mm | 0.000in | 1.6706 | Elevation | 0 | 36.457 | 300.000mm | 200.000mm |  |  | Undefined | 0.000in | 200.000mm | 1000.000mm | Undefined | Undefined | 0° 0' 0.000" |  | 1600.000mm | 300.000mm | 300.000mm | 0.000in | 0.000in | Junction Structure | Undefined |  | SMH 1.2X0.6 | Box | 0 | 0
MH-1424 | SMH 1.2X0.6 | Storm Manhole | 438734.3249 | 1823659.7264 | 38.3 | C-297 | ZONE 1 FRL R2 | 38.3 | Yes | 0 | NE C1 RHS | 0+194.85 | -0.15 | Basic | No | 1200.000mm | 600.000mm | 2169.889mm | 0.000in | 1.8699 | Elevation | 0 | 36.43 | 300.000mm | 200.000mm |  |  | Undefined | 0.000in | 200.000mm | 1000.000mm | Undefined | Undefined | 0° 0' 0.000" |  | 1600.000mm | 300.000mm | 300.000mm | 0.000in | 0.000in | Junction Structure | Undefined |  | SMH 1.2X0.6 | Box | 0 | 0
MH-1438 | SMH 0.75X1.2 | Storm Manhole | 438774.3214 | 1823666.5421 | 38.121 | C-232, C-250 | ZONE 1 FRL R2 | 38.121 | Yes | 0 | NE B3 LHS | 0+383.90 | 0.1853 | Basic | No | 750.000mm | 1200.000mm | 2425.217mm | 0.000in | 2.1252 | Depth | 0 | 35.996 | 300.000mm | 200.000mm |  |  | Undefined | 0.000in | 200.000mm | 1600.000mm | Undefined | Undefined | 0° 0' 0.000" |  | 1150.000mm | 300.000mm | 300.000mm | 0.000in | 0.000in | Junction Structure | Undefined |  | SMH 0.75X1.2 | Box | 0 | 0
MH-1452 | SMH 1.2X0.6 | Storm Manhole | 438734.3249 | 1823737.7266 | 38.898 | C-227, C-301 | ZONE 1 FRL R2 | 38.898 | Yes | 0 | NE C1 RHS | 0+116.85 | -0.15 | Basic | No | 1200.000mm | 600.000mm | 2039.149mm | 0.000in | 1.7391 | Elevation | 0 | 37.159 | 300.000mm | 200.000mm |  |  | Undefined | 0.000in | 200.000mm | 1000.000mm | Undefined | Undefined | 0° 0' 0.000" |  | 1600.000mm | 300.000mm | 300.000mm | 0.000in | 0.000in | Junction Structure | Undefined |  | SMH 1.2X0.6 | Box | 0 | 0
MH-1453 | SMH 1.2X0.6 | Storm Manhole | 438734.3249 | 1823757.3927 | 39.081 | C-301, C-329 | ZONE 1 FRL R2 | 39.081 | Yes | 0 | NE C1 RHS | 0+097.19 | -0.15 | Basic | No | 1200.000mm | 600.000mm | 2037.240mm | 0.000in | 1.7372 | Elevation | 0 | 37.344 | 300.000mm | 200.000mm |  |  | Undefined | 0.000in | 200.000mm | 1000.000mm | Undefined | Undefined | 0° 0' 0.000" |  | 1600.000mm | 300.000mm | 300.000mm | 0.000in | 0.000in | Junction Structure | Undefined |  | SMH 1.2X0.6 | Box | 0 | 0
MH-1454 | SMH 1.2X0.6 | Storm Manhole | 438890.4249 | 1823736.7507 | 37.865 | C-247, C-330 | ZONE 1 FRL R2 | 37.865 | Yes | 0 | NE C4 LHS | 0+117.83 | 0.15 | Basic | No | 1200.000mm | 600.000mm | 1964.997mm | 0.000in | 1.665 | Elevation | 0 | 36.2 | 300.000mm | 200.000mm |  |  | Undefined | 0.000in | 200.000mm | 1000.000mm | Undefined | Undefined | 0° 0' 0.000" |  | 1600.000mm | 300.000mm | 300.000mm | 0.000in | 0.000in | Junction Structure | Undefined |  | SMH 1.2X0.6 | Box | 0 | 0
MH-1455 | SMH 1.2X0.6 | Storm Manhole | 438890.4249 | 1823756.7507 | 37.978 | C-122, C-330 | ZONE 1 FRL R2 | 37.978 | Yes | 0 | NE C4 LHS | 0+097.83 | 0.15 | Basic | No | 1200.000mm | 600.000mm | 1965.122mm | 0.000in | 1.6651 | Elevation | 0 | 36.313 | 300.000mm | 200.000mm |  |  | Undefined | 0.000in | 200.000mm | 1000.000mm | Undefined | Undefined | 0° 0' 0.000" |  | 1600.000mm | 300.000mm | 300.000mm | 0.000in | 0.000in | Junction Structure | Undefined |  | SMH 1.2X0.6 | Box | 0 | 0
MH-1463 | <None> | Storm Manhole | 439022.3692 | 1823511.1422 | 35.484 | C-128, C-188 | ZONE 1 FRL R2 | 35.484 | Yes | 0 | NE A2 RHS | 0+840.85 | 0.0406 | Basic | No | 750.000mm | 1200.000mm | 2106.497mm | 0.000in | 1.8065 | Elevation | 0 | 33.678 | 300.000mm | 200.000mm |  |  | Undefined | 0.000in | 200.000mm | 1600.000mm | Undefined | Undefined | 0° 0' 0.000" |  | 1150.000mm | 300.000mm | 300.000mm | 0.000in | 0.000in | Junction Structure | Undefined |  | SMH 0.75X1.2 | Box | 0 | 0
MH-1494 | SMH 1.2X0.75 | Storm Manhole | 439148.8999 | 1823611.8156 | 35.909 | C-211, C-309 | ZONE 1 FRL R2 | 35.909 | Yes | 0 | NE A8 RHS | 0+415.00 | 0.1389 | Basic | No | 1200.000mm | 750.000mm | 3101.079mm | 0.000in | 2.8011 | Elevation | 0 | 33.108 | 300.000mm | 200.000mm |  |  | Undefined | 0.000in | 200.000mm | 1150.000mm | Undefined | Undefined | 0° 0' 0.000" |  | 1600.000mm | 300.000mm | 300.000mm | 0.000in | 0.000in | Junction Structure | Undefined |  | SMH 1.2X0.75 | Box | 0 | 0
MH-1495 | SMH 1.2X0.75 | Storm Manhole | 439148.8999 | 1823631.8156 | 36.072 | C-291, C-309 | ZONE 1 FRL R2 | 36.072 | Yes | 0 | NE A8 RHS | 0+395.00 | 0.1175 | Basic | No | 1200.000mm | 750.000mm | 3069.322mm | 0.000in | 2.7693 | Elevation | 0 | 33.303 | 300.000mm | 200.000mm |  |  | Undefined | 0.000in | 200.000mm | 1150.000mm | Undefined | Undefined | 0° 0' 0.000" |  | 1600.000mm | 300.000mm | 300.000mm | 0.000in | 0.000in | Junction Structure | Undefined |  | SMH 1.2X0.75 | Box | 0 | 0
MH-1517 | SMH 1.2X0.75 | Storm Manhole | 439051.8999 | 1823738.2246 | 37.24 | C-229, C-339 | ZONE 1 FRL R2 | 37.24 | Yes | 0 | NE B22 RHS | 0+116.35 | -0.1318 | Basic | No | 1200.000mm | 750.000mm | 1952.264mm | 0.000in | 1.6523 | Elevation | 0 | 35.588 | 300.000mm | 200.000mm |  |  | Undefined | 0.000in | 200.000mm | 1150.000mm | Undefined | Undefined | 0° 0' 0.000" |  | 1600.000mm | 300.000mm | 300.000mm | 0.000in | 0.000in | Junction Structure | Undefined |  | SMH 1.2X0.75 | Box | 0 | 0
MH-1518 | SMH 1.2X0.6 | Storm Manhole | 438743.7249 | 1823618.9246 | 37.792 | C-310, C-402 | ZONE 1 FRL R2 | 37.792 | Yes | 0 | NE C1 LHS | 0+235.66 | 0.15 | Basic | No | 1200.000mm | 600.000mm | 2133.103mm | 0.000in | 1.8331 | Elevation | 0 | 35.959 | 300.000mm | 200.000mm |  |  | Undefined | 0.000in | 200.000mm | 1000.000mm | Undefined | Undefined | 0° 0' 0.000" |  | 1600.000mm | 300.000mm | 300.000mm | 0.000in | 0.000in | Junction Structure | Undefined |  | SMH 1.2X0.6 | Box | 0 | 0
MH-1531 | <None> | Storm Manhole | 439167.5276 | 1823463.8649 | 34.199 | C-18, C-22 | ZONE 1 FRL R2 | 34.199 | Yes | 0 | NE A8 LHS | 0+562.95 | 0.0295 | Basic | No | 750.000mm | 1200.000mm | 3638.934mm | 0.000in | 3.3389 | Elevation | 0 | 30.86 | 300.000mm | 200.000mm |  |  | Undefined | 0.000in | 200.000mm | 1600.000mm | Undefined | Undefined | 224° 40' 38.467" |  | 1150.000mm | 300.000mm | 300.000mm | 0.000in | 0.000in | Junction Structure | Undefined |  | SMH 0.75X1.2 | Box | 0 | 0
MH-1532 | SMH 1.2X0.75 | Storm Manhole | 439167.5499 | 1823631.585 | 36.071 | C-243, C-346 | ZONE 1 FRL R2 | 36.071 | Yes | 0 | NE A8 LHS | 0+395.23 | 0.0425 | Basic | No | 1200.000mm | 750.000mm | 2019.628mm | 0.000in | 1.7196 | Elevation | 0 | 34.351 | 300.000mm | 200.000mm |  |  | Undefined | 0.000in | 200.000mm | 1150.000mm | Undefined | Undefined | 0° 0' 0.000" |  | 1600.000mm | 300.000mm | 300.000mm | 0.000in | 0.000in | Junction Structure | Undefined |  | SMH 1.2X0.75 | Box | 0 | 0
MH-1536 | <None> | Storm Manhole | 438795.183 | 1823677.1921 | 37.885 | C-3, C-367, C-414 | ZONE 1 FRL R2 | 37.885 | Yes | 0 | NE B3 RHS | 0+363.04 | -0.1579 | Basic | No | 750.000mm | 1200.000mm | 2788.395mm | 0.000in | 2.4884 | Elevation | 0 | 35.397 | 300.000mm | 200.000mm |  |  | Undefined | 0.000in | 200.000mm | 1600.000mm | Undefined | Undefined | 0° 0' 0.000" |  | 1150.000mm | 300.000mm | 300.000mm | 0.000in | 0.000in | Junction Structure | Undefined |  | SMH 0.75X1.2 | Box | 0 | 0
MH-1537 | SMH 1.2X0.6 | Storm Manhole | 438795.3249 | 1823695.9202 | 38.175 | C-336, C-367 | ZONE 1 FRL R2 | 38.175 | Yes | 0 | NE C2 LHS | 0+158.66 | 0.0732 | Basic | No | 1200.000mm | 600.000mm | 1952.234mm | 0.000in | 1.6522 | Elevation | 0 | 36.523 | 300.000mm | 200.000mm |  |  | Undefined | 0.000in | 200.000mm | 1000.000mm | Undefined | Undefined | 0° 0' 0.000" |  | 1600.000mm | 300.000mm | 300.000mm | 0.000in | 0.000in | Junction Structure | Undefined |  | SMH 1.2X0.6 | Box | 0 | 0
MH-1560 | <None> | Storm Manhole | 438960.6469 | 1823849.2588 | 39.144 | C-52, C-66 | ZONE 1 FRL R2 | 39.144 | Yes | 0 | UN B13 LHS | 0+197.58 | 0.1913 | Basic | No | 750.000mm | 1200.000mm | 2061.722mm | 0.000in | 1.7617 | Elevation | 0 | 37.382 | 300.000mm | 200.000mm |  |  | Undefined | 0.000in | 200.000mm | 1600.000mm | Undefined | Undefined | 0° 0' 0.000" |  | 1150.000mm | 300.000mm | 300.000mm | 0.000in | 0.000in | Junction Structure | Undefined |  | SMH 0.75X1.2 | Box | 0 | 0
MH-1561 | <None> | Storm Manhole | 438941.9249 | 1823849.2588 | 39.068 | C-52, C-87 | ZONE 1 FRL R2 | 39.068 | Yes | 0 | UN B13 LHS | 0+216.30 | 0.1913 | Basic | No | 750.000mm | 1200.000mm | 1952.347mm | 0.000in | 1.6523 | Elevation | 0 | 37.416 | 300.000mm | 200.000mm |  |  | Undefined | 0.000in | 200.000mm | 1600.000mm | Undefined | Undefined | 0° 0' 0.000" |  | 1150.000mm | 300.000mm | 300.000mm | 0.000in | 0.000in | Junction Structure | Undefined |  | SMH 0.75X1.2 | Box | 0 | 0
MH-1564 | <None> | Storm Manhole | 438880.0049 | 1823573.4921 | 37.151 | C-162, C-178 | ZONE 1 FRL R2 | 37.151 | Yes | 0 | NE B23 LHS | 0+177.22 | 0.1784 | Basic | No | 750.000mm | 1200.000mm | 2256.060mm | 0.000in | 1.9561 | Elevation | 0 | 35.195 | 300.000mm | 200.000mm |  |  | Undefined | 0.000in | 200.000mm | 1600.000mm | Undefined | Undefined | 0° 0' 0.000" |  | 1150.000mm | 300.000mm | 300.000mm | 0.000in | 0.000in | Junction Structure | Undefined |  | SMH 0.75X1.2 | Box | 0 | 0
MH-1565 | <None> | Storm Manhole | 438860.0049 | 1823573.4921 | 37.2 | C-134, C-162 | ZONE 1 FRL R2 | 37.2 | Yes | 0 | NE B23 LHS | 0+197.22 | 0.1831 | Basic | No | 750.000mm | 1200.000mm | 2261.919mm | 0.000in | 1.9619 | Elevation | 0 | 35.238 | 300.000mm | 200.000mm |  |  | Undefined | 0.000in | 200.000mm | 1600.000mm | Undefined | Undefined | 0° 0' 0.000" |  | 1150.000mm | 300.000mm | 300.000mm | 0.000in | 0.000in | Junction Structure | Undefined |  | SMH 0.75X1.2 | Box | 0 | 0
MH-1568 | SMH 1.2X0.6 | Storm Manhole | 438984.2249 | 1823796.4963 | 38.429 | C-312, C-324 | ZONE 1 FRL R2 | 38.429 | Yes | 0 | NE C6 RHS | 0+058.08 | -0.15 | Basic | No | 1200.000mm | 600.000mm | 1861.143mm | 0.000in | 1.5611 | Elevation | 0 | 36.868 | 300.000mm | 200.000mm |  |  | Undefined | 0.000in | 200.000mm | 1000.000mm | Undefined | Undefined | 0° 0' 0.000" |  | 1600.000mm | 300.000mm | 300.000mm | 0.000in | 0.000in | Junction Structure | Undefined |  | SMH 1.2X0.6 | Box | 0 | 0
MH-1569 | SMH 1.2X0.6 | Storm Manhole | 438984.2249 | 1823816.4963 | 38.671 | C-8, C-324 | ZONE 1 FRL R2 | 38.671 | Yes | 0 | NE C6 RHS | 0+038.08 | -0.15 | Basic | No | 1200.000mm | 600.000mm | 1861.485mm | 0.000in | 1.5615 | Elevation | 0 | 37.11 | 300.000mm | 200.000mm |  |  | Undefined | 0.000in | 200.000mm | 1000.000mm | Undefined | Undefined | 0° 0' 0.000" |  | 1600.000mm | 300.000mm | 300.000mm | 0.000in | 0.000in | Junction Structure | Undefined |  | SMH 1.2X0.6 | Box | 0 | 0
MH-1578 | <None> | Storm Manhole | 438784.8249 | 1823511.1422 | 36.745 | C-197, C-381, C-387 | ZONE 1 FRL R2 | 36.745 | Yes | 0 | NE A2 RHS | 1+078.39 | -0.1431 | Basic | No | 750.000mm | 1200.000mm | 1937.697mm | 0.000in | 1.6377 | Elevation | 0 | 35.107 | 300.000mm | 200.000mm |  |  | Undefined | 0.000in | 200.000mm | 1600.000mm | Undefined | Undefined | 0° 0' 0.000" |  | 1150.000mm | 300.000mm | 300.000mm | 0.000in | 0.000in | Junction Structure | Undefined |  | SMH 0.75X1.2 | Box | 0 | 0
MH-1579 | SMH 1.2X0.75 | Storm Manhole | 438785.0499 | 1823547.0662 | 37.024 | C-275, C-386 | ZONE 1 FRL R2 | 37.024 | Yes | 0 | UN B14 RHS | 0+031.75 | -0.225 | Basic | No | 1200.000mm | 750.000mm | 2054.520mm | 0.000in | 1.7545 | Elevation | 0 | 35.269 | 300.000mm | 200.000mm |  |  | Undefined | 0.000in | 200.000mm | 1150.000mm | Undefined | Undefined | 0° 0' 0.000" |  | 1600.000mm | 300.000mm | 300.000mm | 0.000in | 0.000in | Junction Structure | Undefined |  | SMH 1.2X0.75 | Box | 0 | 0
MH-1583 | SMH 1.2X0.6 | Storm Manhole | 438932.6249 | 1823715.7098 | 37.444 | C-279, C-320 | ZONE 1 FRL R2 | 37.444 | Yes | 0 | NE C5 RHS | 0+138.87 | -0.15 | Basic | No | 1200.000mm | 600.000mm | 1951.546mm | 0.000in | 1.6515 | Elevation | 0 | 35.792 | 300.000mm | 200.000mm |  |  | Undefined | 0.000in | 200.000mm | 1000.000mm | Undefined | Undefined | 0° 0' 0.000" |  | 1600.000mm | 300.000mm | 300.000mm | 0.000in | 0.000in | Junction Structure | Undefined |  | SMH 1.2X0.6 | Box | 0 | 0
MH-1584 | SMH 1.2X0.6 | Storm Manhole | 438932.6249 | 1823735.7098 | 37.654 | C-220, C-279 | ZONE 1 FRL R2 | 37.654 | Yes | 0 | NE C5 RHS | 0+118.87 | -0.15 | Basic | No | 1200.000mm | 600.000mm | 2061.668mm | 0.000in | 1.7617 | Elevation | 0 | 35.892 | 300.000mm | 200.000mm |  |  | Undefined | 0.000in | 200.000mm | 1000.000mm | Undefined | Undefined | 0° 0' 0.000" |  | 1600.000mm | 300.000mm | 300.000mm | 0.000in | 0.000in | Junction Structure | Undefined |  | SMH 1.2X0.6 | Box | 0 | 0
MH-1587 | SMH 1.2X0.6 | Storm Manhole | 438837.5249 | 1823817.0447 | 38.816 | C-165, C-182 | ZONE 1 FRL R2 | 38.816 | Yes | 0 | NE C3 RHS | 0+037.53 | -0.15 | Basic | No | 1200.000mm | 600.000mm | 2109.508mm | 0.000in | 1.8095 | Elevation | 0 | 37.006 | 300.000mm | 200.000mm |  |  | Undefined | 0.000in | 200.000mm | 1000.000mm | Undefined | Undefined | 0° 0' 0.000" |  | 1600.000mm | 300.000mm | 300.000mm | 0.000in | 0.000in | Junction Structure | Undefined |  | SMH 1.2X0.6 | Box | 0 | 0
MH-1588 | SMH 1.2X0.6 | Storm Manhole | 438837.5249 | 1823837.0447 | 39.166 | C-182 | ZONE 1 FRL R2 | 39.166 | Yes | 0 | NE C3 RHS | 0+017.53 | -0.15 | Basic | No | 1200.000mm | 600.000mm | 2202.318mm | 0.000in | 1.9023 | Elevation | 0 | 37.264 | 300.000mm | 200.000mm |  |  | Undefined | 0.000in | 200.000mm | 1000.000mm | Undefined | Undefined | 0° 0' 0.000" |  | 1600.000mm | 300.000mm | 300.000mm | 0.000in | 0.000in | Junction Structure | Undefined |  | SMH 1.2X0.6 | Box | 0 | 0
MH-1602 | SMH 1.2X0.6 | Storm Manhole | 438734.3249 | 1823618.9249 | 37.792 | C-234, C-392 | ZONE 1 FRL R2 | 37.792 | Yes | 0 | NE C1 RHS | 0+235.65 | -0.15 | Basic | No | 1200.000mm | 600.000mm | 2193.106mm | 0.000in | 1.8931 | Elevation | 0 | 35.899 | 300.000mm | 200.000mm |  |  | Undefined | 0.000in | 200.000mm | 1000.000mm | Undefined | Undefined | 0° 0' 0.000" |  | 1600.000mm | 300.000mm | 300.000mm | 0.000in | 0.000in | Junction Structure | Undefined |  | SMH 1.2X0.6 | Box | 0 | 0
MH-1603 | SMH 1.2X0.6 | Storm Manhole | 438734.3249 | 1823639.4815 | 37.983 | C-234, C-297 | ZONE 1 FRL R2 | 37.983 | Yes | 0 | NE C1 RHS | 0+215.10 | -0.15 | Basic | No | 1200.000mm | 600.000mm | 2043.487mm | 0.000in | 1.7435 | Elevation | 0 | 36.24 | 300.000mm | 200.000mm |  |  | Undefined | 0.000in | 200.000mm | 1000.000mm | Undefined | Undefined | 0° 0' 0.000" |  | 1600.000mm | 300.000mm | 300.000mm | 0.000in | 0.000in | Junction Structure | Undefined |  | SMH 1.2X0.6 | Box | 0 | 0
MH-1613 | SMH 0.75X1.2 | Storm Manhole | 438754.3214 | 1823666.5421 | 38.207 | C-235, C-250 | ZONE 1 FRL R2 | 38.207 | Yes | 0 | NE B3 LHS | 0+403.90 | 0.2006 | Basic | No | 750.000mm | 1200.000mm | 2472.948mm | 0.000in | 2.1729 | Depth | 0 | 36.034 | 300.000mm | 200.000mm |  |  | Undefined | 0.000in | 200.000mm | 1600.000mm | Undefined | Undefined | 0° 0' 0.000" |  | 1150.000mm | 300.000mm | 300.000mm | 0.000in | 0.000in | Junction Structure | Undefined |  | SMH 0.75X1.2 | Box | 0 | 0
MH-1614 | SMH 0.75X1.2 | Storm Manhole | 438734.3214 | 1823666.5421 | 38.147 | C-228, C-235 | ZONE 1 FRL R2 | 38.147 | Yes | 0 | NE B3 LHS | 0+423.90 | 0.2159 | Basic | No | 750.000mm | 1200.000mm | 2354.510mm | 0.000in | 2.0545 | Depth | 0 | 36.092 | 300.000mm | 200.000mm |  |  | Undefined | 0.000in | 200.000mm | 1600.000mm | Undefined | Undefined | 0° 0' 0.000" |  | 1150.000mm | 300.000mm | 300.000mm | 0.000in | 0.000in | Junction Structure | Undefined |  | SMH 0.75X1.2 | Box | 0 | 0
MH-1636 | <None> | Storm Manhole | 438734.1749 | 1823584.1421 | 37.283 | C-196, C-393, C-426 | ZONE 1 FRL R2 | 37.283 | Yes | 0 | NE B23 RHS | 0+323.05 | -0.2108 | Basic | No | 750.000mm | 1200.000mm | 2139.560mm | 0.000in | 1.8396 | Elevation | 0 | 35.443 | 300.000mm | 200.000mm |  |  | Undefined | 0.000in | 200.000mm | 1600.000mm | Undefined | Undefined | 0° 0' 0.000" |  | 1150.000mm | 300.000mm | 300.000mm | 0.000in | 0.000in | Junction Structure | Undefined |  | SMH 0.75X1.2 | Box | 0 | 0
MH-1637 | <None> | Storm Manhole | 438692.2749 | 1823584.1421 | 37.398 | C-407, C-425 | ZONE 1 FRL R2 | 37.398 | Yes | 0 | NE B23 RHS | 0+364.95 | -0.2316 | Basic | No | 750.000mm | 1200.000mm | 1927.389mm | 0.000in | 1.6274 | Elevation | 0 | 35.771 | 300.000mm | 200.000mm |  |  | Undefined | 0.000in | 200.000mm | 1600.000mm | Undefined | Undefined | 0° 0' 0.000" |  | 1150.000mm | 300.000mm | 300.000mm | 0.000in | 0.000in | Junction Structure | Undefined |  | SMH 0.75X1.2 | Box | 0 | 0
MH-1642 | <None> | Storm Manhole | 438851.5322 | 1823859.9088 | 39.43 | C-144, C-148 | ZONE 1 FRL R2 | 39.43 | Yes | 0 | UN B13 RHS | 0+306.69 | -0.1944 | Basic | No | 750.000mm | 1200.000mm | 2191.293mm | 0.000in | 1.8913 | Elevation | 0 | 37.539 | 300.000mm | 200.000mm |  |  | Undefined | 0.000in | 200.000mm | 1600.000mm | Undefined | Undefined | 0° 0' 0.000" |  | 1150.000mm | 300.000mm | 300.000mm | 0.000in | 0.000in | Junction Structure | Undefined |  | SMH 0.75X1.2 | Box | 0 | 0
MH-1658 | SMH 1.2X0.6 | Storm Manhole | 438795.3249 | 1823735.9202 | 38.548 | C-280, C-285 | ZONE 1 FRL R2 | 38.548 | Yes | 0 | NE C2 LHS | 0+118.66 | 0.095 | Basic | No | 1200.000mm | 600.000mm | 2017.804mm | 0.000in | 1.7178 | Elevation | 0 | 36.83 | 300.000mm | 200.000mm |  |  | Undefined | 0.000in | 200.000mm | 1000.000mm | Undefined | Undefined | 0° 0' 0.000" |  | 1600.000mm | 300.000mm | 300.000mm | 0.000in | 0.000in | Junction Structure | Undefined |  | SMH 1.2X0.6 | Box | 0 | 0
MH-1659 | SMH 1.2X0.6 | Storm Manhole | 438795.3249 | 1823755.9202 | 38.713 | C-280, C-302 | ZONE 1 FRL R2 | 38.713 | Yes | 0 | NE C2 LHS | 0+098.66 | 0.1059 | Basic | No | 1200.000mm | 600.000mm | 2017.346mm | 0.000in | 1.7173 | Elevation | 0 | 36.996 | 300.000mm | 200.000mm |  |  | Undefined | 0.000in | 200.000mm | 1000.000mm | Undefined | Undefined | 0° 0' 0.000" |  | 1600.000mm | 300.000mm | 300.000mm | 0.000in | 0.000in | Junction Structure | Undefined |  | SMH 1.2X0.6 | Box | 0 | 0
MH-1661 | SMH 1.2X0.6 | Storm Manhole | 438984.2249 | 1823737.2767 | 37.712 | C-225, C-327 | ZONE 1 FRL R2 | 37.712 | Yes | 0 | NE C6 RHS | 0+117.30 | -0.15 | Basic | No | 1200.000mm | 600.000mm | 1971.572mm | 0.000in | 1.6716 | Elevation | 0 | 36.04 | 300.000mm | 200.000mm |  |  | Undefined | 0.000in | 200.000mm | 1000.000mm | Undefined | Undefined | 0° 0' 0.000" |  | 1600.000mm | 300.000mm | 300.000mm | 0.000in | 0.000in | Junction Structure | Undefined |  | SMH 1.2X0.6 | Box | 0 | 0
MH-1668 | <None> | Storm Manhole | 438934.71 | 1823492.4922 | 36.01 | C-30, C-71 | ZONE 1 FRL R2 | 36.01 | Yes | 0 | NE A2 LHS | 0+928.52 | 0.0318 | Basic | No | 750.000mm | 1200.000mm | 1979.231mm | 0.000in | 1.6792 | Elevation | 0 | 34.331 | 300.000mm | 200.000mm |  |  | Undefined | 0.000in | 200.000mm | 1600.000mm | Undefined | Undefined | 0° 0' 0.000" |  | 1150.000mm | 300.000mm | 300.000mm | 0.000in | 0.000in | Junction Structure | Undefined |  | SMH 0.75X1.2 | Box | 0 | 0
MH-1669 | <None> | Storm Manhole | 438914.71 | 1823492.4922 | 36.133 | C-30, C-62 | ZONE 1 FRL R2 | 36.133 | Yes | 0 | NE A2 LHS | 0+948.52 | 0.0293 | Basic | No | 750.000mm | 1200.000mm | 1979.031mm | 0.000in | 1.679 | Elevation | 0 | 34.454 | 300.000mm | 200.000mm |  |  | Undefined | 0.000in | 200.000mm | 1600.000mm | Undefined | Undefined | 0° 0' 0.000" |  | 1150.000mm | 300.000mm | 300.000mm | 0.000in | 0.000in | Junction Structure | Undefined |  | SMH 0.75X1.2 | Box | 0 | 0
MH-1691 | <None> | Storm Manhole | 439111.5322 | 1823859.9088 | 38.91 | C-170, C-194 | ZONE 1 FRL R2 | 38.91 | Yes | 0 | UN B13 RHS | 0+046.69 | -0.1557 | Basic | No | 750.000mm | 1200.000mm | 2218.002mm | 0.000in | 1.918 | Elevation | 0 | 36.992 | 300.000mm | 200.000mm |  |  | Undefined | 0.000in | 200.000mm | 1600.000mm | Undefined | Undefined | 0° 0' 0.000" |  | 1150.000mm | 300.000mm | 300.000mm | 0.000in | 0.000in | Junction Structure | Undefined |  | SMH 0.75X1.2 | Box | 0 | 0
MH-1696 | SMH 1.2X0.75 | Storm Manhole | 439148.8999 | 1823709.3225 | 36.62 | C-59, C-96 | ZONE 1 FRL R2 | 36.62 | Yes | 0 | NE A8 RHS | 0+317.49 | 0.0345 | Basic | No | 1200.000mm | 750.000mm | 2106.490mm | 0.000in | 1.8065 | Elevation | 0 | 34.814 | 300.000mm | 200.000mm |  |  | Undefined | 0.000in | 200.000mm | 1150.000mm | Undefined | Undefined | 0° 0' 0.000" |  | 1600.000mm | 300.000mm | 300.000mm | 0.000in | 0.000in | Junction Structure | Undefined |  | SMH 1.2X0.75 | Box | 0 | 0
MH-1697 | SMH 1.2X0.75 | Storm Manhole | 439148.8999 | 1823729.3316 | 36.765 | C-59, C-60 | ZONE 1 FRL R2 | 36.765 | Yes | 0 | NE A8 RHS | 0+297.49 | 0.0131 | Basic | No | 1200.000mm | 750.000mm | 2000.186mm | 0.000in | 1.7002 | Elevation | 0 | 35.065 | 300.000mm | 200.000mm |  |  | Undefined | 0.000in | 200.000mm | 1150.000mm | Undefined | Undefined | 0° 0' 0.000" |  | 1600.000mm | 300.000mm | 300.000mm | 0.000in | 0.000in | Junction Structure | Undefined |  | SMH 1.2X0.75 | Box | 0 | 0
MH-1700 | SMH 1.2X0.75 | Storm Manhole | 439051.8999 | 1823657.967 | 36.412 | C-359 | ZONE 1 FRL R2 | 36.412 | Yes | 0 | NE B22 RHS | 0+196.61 | -0.0413 | Basic | No | 1200.000mm | 750.000mm | 2085.694mm | 0.000in | 1.7857 | Elevation | 0 | 34.626 | 300.000mm | 200.000mm |  |  | Undefined | 0.000in | 200.000mm | 1150.000mm | Undefined | Undefined | 0° 0' 0.000" |  | 1600.000mm | 300.000mm | 300.000mm | 0.000in | 0.000in | Junction Structure | Undefined |  | SMH 1.2X0.75 | Box | 0 | 0
MH-1701 | SMH 1.2X0.75 | Storm Manhole | 439051.8999 | 1823637.1322 | 36.18 | C-270, C-359 | ZONE 1 FRL R2 | 36.18 | Yes | 0 | NE B22 RHS | 0+217.44 | -0.0179 | Basic | No | 1200.000mm | 750.000mm | 2024.331mm | 0.000in | 1.7243 | Elevation | 0 | 34.456 | 300.000mm | 200.000mm |  |  | Undefined | 0.000in | 200.000mm | 1150.000mm | Undefined | Undefined | 0° 0' 0.000" |  | 1600.000mm | 300.000mm | 300.000mm | 0.000in | 0.000in | Junction Structure | Undefined |  | SMH 1.2X0.75 | Box | 0 | 0
MH-1744 | <None> | Storm Manhole | 438881.0999 | 1823677.1421 | 37.488 | C-6, C-366, C-417 | ZONE 1 FRL R2 | 37.488 | Yes | 0 | NE B3 RHS | 0+277.12 | -0.1575 | Basic | No | 750.000mm | 1200.000mm | 3121.028mm | 0.000in | 2.821 | Elevation | 0 | 34.667 | 300.000mm | 200.000mm |  |  | Undefined | 0.000in | 200.000mm | 1600.000mm | Undefined | Undefined | 90° 0' 0.000" |  | 1150.000mm | 300.000mm | 300.000mm | 0.000in | 0.000in | Junction Structure | Undefined |  | SMH 0.75X1.2 | Box | 0 | 0
MH-1745 | SMH 1.2X0.6 | Storm Manhole | 438881.0249 | 1823696.7507 | 37.637 | C-306, C-366 | ZONE 1 FRL R2 | 37.637 | Yes | 0 | NE C4 RHS | 0+157.83 | 0.0757 | Basic | No | 1200.000mm | 600.000mm | 2020.701mm | 0.000in | 1.7207 | Elevation | 0 | 35.916 | 300.000mm | 200.000mm |  |  | Undefined | 0.000in | 200.000mm | 1000.000mm | Undefined | Undefined | 0° 0' 0.000" |  | 1600.000mm | 300.000mm | 300.000mm | 0.000in | 0.000in | Junction Structure | Undefined |  | SMH 1.2X0.6 | Box | 0 | 0
MH-1750 | <None> | Storm Manhole | 439196.2696 | 1823492.372 | 34.459 | C-17, C-23 | ZONE 1 FRL R2 | 34.459 | Yes | 0 | NE A8 CR2 | 0+059.79 | -0.963 | Basic | No | 750.000mm | 1200.000mm | 3746.590mm | 0.000in | 3.4466 | Elevation | 0 | 31.012 | 300.000mm | 200.000mm |  |  | Undefined | 0.000in | 200.000mm | 1600.000mm | Undefined | Undefined | 44° 51' 15.717" |  | 1150.000mm | 300.000mm | 300.000mm | 0.000in | 0.000in | Junction Structure | Undefined |  | SMH 0.75X1.2 | Box | 0 | 0
MH-1752 | SMH 1.2X0.75 | Storm Manhole | 439167.5499 | 1823651.585 | 36.203 | C-243 | ZONE 1 FRL R2 | 36.203 | Yes | 0 | NE A8 LHS | 0+375.23 | 0.0467 | Basic | No | 1200.000mm | 750.000mm | 1987.958mm | 0.000in | 1.688 | Elevation | 0 | 34.515 | 300.000mm | 200.000mm |  |  | Undefined | 0.000in | 200.000mm | 1150.000mm | Undefined | Undefined | 0° 0' 0.000" |  | 1600.000mm | 300.000mm | 300.000mm | 0.000in | 0.000in | Junction Structure | Undefined |  | SMH 1.2X0.75 | Box | 0 | 0
MH-1753 | SMH 1.2X0.75 | Storm Manhole | 439167.5499 | 1823663.2625 | 36.287 | C-206 | ZONE 1 FRL R2 | 36.287 | Yes | 0 | NE A8 LHS | 0+363.55 | 0.0492 | Basic | No | 1200.000mm | 750.000mm | 1956.404mm | 0.000in | 1.6564 | Elevation | 0 | 34.631 | 300.000mm | 200.000mm |  |  | Undefined | 0.000in | 200.000mm | 1150.000mm | Undefined | Undefined | 0° 0' 0.000" |  | 1600.000mm | 300.000mm | 300.000mm | 0.000in | 0.000in | Junction Structure | Undefined |  | SMH 1.2X0.75 | Box | 0 | 0
MH-1756 | <None> | Storm Manhole | 439148.8999 | 1823860.0588 | 38.75 | C-14, C-15, C-195 | ZONE 1 FRL R2 | 38.75 | Yes | 0 | UN B13 RHS | 0+009.32 | -0.0001 | Basic | No | 750.000mm | 1200.000mm | 2399.159mm | 0.000in | 2.0992 | Elevation | 0 | 36.651 | 300.000mm | 200.000mm |  |  | Undefined | 0.000in | 200.000mm | 1600.000mm | Undefined | Undefined | 270° 0' 0.000" |  | 1150.000mm | 300.000mm | 300.000mm | 0.000in | 0.000in | Junction Structure | Undefined |  | SMH 0.75X1.2 | Box | 0 | 0
MH-1757 | <None> | Storm Manhole | 439148.9499 | 1823849.2588 | 38.49 | C-14, C-84 | ZONE 1 FRL R2 | 38.49 | Yes | 0 | UN B13 LHS | 0+009.27 | 0.1913 | Basic | No | 750.000mm | 1200.000mm | 1828.671mm | 0.000in | 1.5287 | Elevation | 0 | 36.961 | 300.000mm | 200.000mm |  |  | Undefined | 0.000in | 200.000mm | 1600.000mm | Undefined | Undefined | 0° 0' 0.000" |  | 1150.000mm | 300.000mm | 300.000mm | 0.000in | 0.000in | Junction Structure | Undefined |  | SMH 0.75X1.2 | Box | 0 | 0
MH-1758 | Storm Manholes | Storm Manhole | 438786.0192 | 1823584.1421 | 37.231 | C-99, C-126, C-395 | ZONE 1 FRL R2 | 37.231 | Yes | 0 | NE B23 RHS | 0+271.21 | -0.1851 | Basic | No | 750.000mm | 1200.000mm | 2326.408mm | 0.000in | 2.0264 | Elevation | 0 | 35.205 | 300.000mm | 200.000mm |  |  | Undefined | 0.000in | 200.000mm | 1600.000mm | Undefined | Undefined | 0° 0' 0.000" |  | 1150.000mm | 300.000mm | 300.000mm | 0.000in | 0.000in | Junction Structure | Undefined |  | SMH 0.75X1.2 | Box | 0 | 0
MH-1759 | <None> | Storm Manhole | 438743.8749 | 1823584.1421 | 37.313 | C-125, C-196, C-403 | ZONE 1 FRL R2 | 37.313 | Yes | 0 | NE B23 RHS | 0+313.35 | -0.206 | Basic | No | 750.000mm | 1200.000mm | 2330.171mm | 0.000in | 2.0302 | Elevation | 0 | 35.283 | 300.000mm | 200.000mm |  |  | Undefined | 0.000in | 200.000mm | 1600.000mm | Undefined | Undefined | 0° 0' 0.000" |  | 1150.000mm | 300.000mm | 300.000mm | 0.000in | 0.000in | Junction Structure | Undefined |  | SMH 0.75X1.2 | Box | 0 | 0
MH-1775 | SMH 1.2X0.6 | Storm Manhole | 438743.7249 | 1823701.1105 | 38.557 | C-328, C-364 | ZONE 1 FRL R2 | 38.557 | Yes | 0 | NE C1 LHS | 0+153.47 | 0.15 | Basic | No | 1200.000mm | 600.000mm | 2106.253mm | 0.000in | 1.8063 | Elevation | 0 | 36.751 | 300.000mm | 200.000mm |  |  | Undefined | 0.000in | 200.000mm | 1000.000mm | Undefined | Undefined | 0° 0' 0.000" |  | 1600.000mm | 300.000mm | 300.000mm | 0.000in | 0.000in | Junction Structure | Undefined |  | SMH 1.2X0.6 | Box | 0 | 0
MH-1781 | <None> | Storm Manhole | 438694.71 | 1823492.4922 | 37.224 | C-108, C-116 | ZONE 1 FRL R2 | 37.224 | Yes | 0 | NE A2 LHS | 1+168.52 | 0.002 | Basic | No | 750.000mm | 1200.000mm | 1955.860mm | 0.000in | 1.6559 | Elevation | 0 | 35.568 | 300.000mm | 200.000mm |  |  | Undefined | 0.000in | 200.000mm | 1600.000mm | Undefined | Undefined | 0° 0' 0.000" |  | 1150.000mm | 300.000mm | 300.000mm | 0.000in | 0.000in | Junction Structure | Undefined |  | SMH 0.75X1.2 | Box | 0 | 0
MH-1782 | <None> | Storm Manhole | 438679.4296 | 1823492.4922 | 37.285 | C-108 | ZONE 1 FRL R2 | 37.285 | Yes | 0 | NE A2 LHS | 1+183.80 | 0.0001 | Basic | No | 750.000mm | 1200.000mm | 1955.680mm | 0.000in | 1.6557 | Elevation | 0 | 35.629 | 300.000mm | 200.000mm |  |  | Undefined | 0.000in | 200.000mm | 1600.000mm | Undefined | Undefined | 0° 0' 0.000" |  | 1150.000mm | 300.000mm | 300.000mm | 0.000in | 0.000in | Junction Structure | Undefined |  | SMH 0.75X1.2 | Box | 0 | 0
MH-1788 | SMH 1.2X0.6 | Storm Manhole | 438993.6249 | 1823717.2125 | 37.468 | C-256, C-315 | ZONE 1 FRL R2 | 37.468 | Yes | 0 | NE C6 LHS | 0+137.37 | 0.15 | Basic | No | 1200.000mm | 600.000mm | 2240.453mm | 0.000in | 1.9405 | Elevation | 0 | 35.528 | 300.000mm | 200.000mm |  |  | Undefined | 0.000in | 200.000mm | 1000.000mm | Undefined | Undefined | 0° 0' 0.000" |  | 1600.000mm | 300.000mm | 300.000mm | 0.000in | 0.000in | Junction Structure | Undefined |  | SMH 1.2X0.6 | Box | 0 | 0
MH-1789 | SMH 1.2X0.6 | Storm Manhole | 438993.6249 | 1823737.2125 | 37.711 | C-256, C-352 | ZONE 1 FRL R2 | 37.711 | Yes | 0 | NE C6 LHS | 0+117.37 | 0.15 | Basic | No | 1200.000mm | 600.000mm | 1970.795mm | 0.000in | 1.6708 | Elevation | 0 | 36.04 | 300.000mm | 200.000mm |  |  | Undefined | 0.000in | 200.000mm | 1000.000mm | Undefined | Undefined | 0° 0' 0.000" |  | 1600.000mm | 300.000mm | 300.000mm | 0.000in | 0.000in | Junction Structure | Undefined |  | SMH 1.2X0.6 | Box | 0 | 0
MH-1790 | SMH 1.2X0.75 | Storm Manhole | 438681.3999 | 1823721.7338 | 39.03 | C-277, C-319 | ZONE 1 FRL R2 | 39.03 | Yes | 0 | NE B2 RHS | 0+132.85 | -0.225 | Basic | No | 1200.000mm | 750.000mm | 2068.125mm | 0.000in | 1.7681 | Elevation | 0 | 37.262 | 300.000mm | 200.000mm |  |  | Undefined | 0.000in | 200.000mm | 1150.000mm | Undefined | Undefined | 0° 0' 0.000" |  | 1600.000mm | 300.000mm | 300.000mm | 0.000in | 0.000in | Junction Structure | Undefined |  | SMH 1.2X0.75 | Box | 0 | 0
MH-1791 | SMH 1.2X0.75 | Storm Manhole | 438681.3999 | 1823741.7338 | 39.205 | C-219, C-277 | ZONE 1 FRL R2 | 39.205 | Yes | 0 | NE B2 RHS | 0+112.85 | -0.225 | Basic | No | 1200.000mm | 750.000mm | 2031.459mm | 0.000in | 1.7315 | Elevation | 0 | 37.474 | 300.000mm | 200.000mm |  |  | Undefined | 0.000in | 200.000mm | 1150.000mm | Undefined | Undefined | 0° 0' 0.000" |  | 1600.000mm | 300.000mm | 300.000mm | 0.000in | 0.000in | Junction Structure | Undefined |  | SMH 1.2X0.75 | Box | 0 | 0
MH-1801 | SMH 1.2X0.75 | Storm Manhole | 439062.5499 | 1823697.67 | 36.813 | C-338, C-376 | ZONE 1 FRL R2 | 36.813 | Yes | 0 | NE B22 LHS | 0+157.04 | 0.2123 | Basic | No | 1200.000mm | 750.000mm | 2215.377mm | 0.000in | 1.9154 | Elevation | 0 | 34.898 | 300.000mm | 200.000mm |  |  | Undefined | 0.000in | 200.000mm | 1150.000mm | Undefined | Undefined | 0° 0' 0.000" |  | 1600.000mm | 300.000mm | 300.000mm | 0.000in | 0.000in | Junction Structure | Undefined |  | SMH 1.2X0.75 | Box | 0 | 0
MH-1802 | SMH 1.2X0.75 | Storm Manhole | 439062.5499 | 1823717.8004 | 37.067 | C-252, C-338 | ZONE 1 FRL R2 | 37.067 | Yes | 0 | NE B22 LHS | 0+136.91 | 0.212 | Basic | No | 1200.000mm | 750.000mm | 1968.994mm | 0.000in | 1.669 | Elevation | 0 | 35.398 | 300.000mm | 200.000mm |  |  | Undefined | 0.000in | 200.000mm | 1150.000mm | Undefined | Undefined | 0° 0' 0.000" |  | 1600.000mm | 300.000mm | 300.000mm | 0.000in | 0.000in | Junction Structure | Undefined |  | SMH 1.2X0.75 | Box | 0 | 0
MH-1803 | <None> | Storm Manhole | 438889.4249 | 1823584.1421 | 37.115 | C-33, C-48 | ZONE 1 FRL R2 | 37.115 | Yes | 0 | NE B23 RHS | 0+167.80 | -0.1338 | Basic | No | 750.000mm | 1200.000mm | 2613.959mm | 0.000in | 2.314 | Elevation | 0 | 34.801 | 300.000mm | 200.000mm |  |  | Undefined | 0.000in | 200.000mm | 1600.000mm | Undefined | Undefined | 0° 0' 0.000" |  | 1150.000mm | 300.000mm | 300.000mm | 0.000in | 0.000in | Junction Structure | Undefined |  | SMH 0.75X1.2 | Box | 0 | 0
MH-1804 | <None> | Storm Manhole | 438869.4249 | 1823584.1421 | 37.181 | C-48, C-61 | ZONE 1 FRL R2 | 37.181 | Yes | 0 | NE B23 RHS | 0+187.80 | -0.1437 | Basic | No | 750.000mm | 1200.000mm | 2659.743mm | 0.000in | 2.3597 | Elevation | 0 | 34.821 | 300.000mm | 200.000mm |  |  | Undefined | 0.000in | 200.000mm | 1600.000mm | Undefined | Undefined | 0° 0' 0.000" |  | 1150.000mm | 300.000mm | 300.000mm | 0.000in | 0.000in | Junction Structure | Undefined |  | SMH 0.75X1.2 | Box | 0 | 0
MH-1821 | SMH 1.2X0.75 | Storm Manhole | 438941.9709 | 1823545.2607 | 36.501 | C-287, C-382 | ZONE 1 FRL R2 | 36.501 | Yes | 0 | UN B15 LHS | 0+033.56 | 0.225 | Basic | No | 1200.000mm | 750.000mm | 2084.537mm | 0.000in | 1.7845 | Elevation | 0 | 34.716 | 300.000mm | 200.000mm |  |  | Undefined | 0.000in | 200.000mm | 1150.000mm | Undefined | Undefined | 0° 0' 0.000" |  | 1600.000mm | 300.000mm | 300.000mm | 0.000in | 0.000in | Junction Structure | Undefined |  | SMH 1.2X0.75 | Box | 0 | 0
MH-1822 | SMH 1.2X0.75 | Storm Manhole | 438941.9709 | 1823565.2607 | 36.755 | C-287 | ZONE 1 FRL R2 | 36.755 | Yes | 0 | UN B15 LHS | 0+013.56 | 0.225 | Basic | No | 1200.000mm | 750.000mm | 2099.613mm | 0.000in | 1.7996 | Elevation | 0 | 34.955 | 300.000mm | 200.000mm |  |  | Undefined | 0.000in | 200.000mm | 1150.000mm | Undefined | Undefined | 0° 0' 0.000" |  | 1600.000mm | 300.000mm | 300.000mm | 0.000in | 0.000in | Junction Structure | Undefined |  | SMH 1.2X0.75 | Box | 0 | 0
MH-1836 | <None> | Storm Manhole | 438891.5322 | 1823859.9088 | 39.35 | C-132, C-140 | ZONE 1 FRL R2 | 39.35 | Yes | 0 | UN B13 RHS | 0+266.69 | -0.1885 | Basic | No | 750.000mm | 1200.000mm | 2191.264mm | 0.000in | 1.8913 | Elevation | 0 | 37.459 | 300.000mm | 200.000mm |  |  | Undefined | 0.000in | 200.000mm | 1600.000mm | Undefined | Undefined | 0° 0' 0.000" |  | 1150.000mm | 300.000mm | 300.000mm | 0.000in | 0.000in | Junction Structure | Undefined |  | SMH 0.75X1.2 | Box | 0 | 0
MH-1837 | <None> | Storm Manhole | 438871.5322 | 1823859.9088 | 39.39 | C-132, C-148 | ZONE 1 FRL R2 | 39.39 | Yes | 0 | UN B13 RHS | 0+286.69 | -0.1915 | Basic | No | 750.000mm | 1200.000mm | 2191.278mm | 0.000in | 1.8913 | Elevation | 0 | 37.499 | 300.000mm | 200.000mm |  |  | Undefined | 0.000in | 200.000mm | 1600.000mm | Undefined | Undefined | 0° 0' 0.000" |  | 1150.000mm | 300.000mm | 300.000mm | 0.000in | 0.000in | Junction Structure | Undefined |  | SMH 0.75X1.2 | Box | 0 | 0
MH-1853 | SMH 1.2X0.75 | Storm Manhole | 439051.8999 | 1823552.5255 | 35.649 | C-56, C-93 | ZONE 1 FRL R2 | 35.649 | Yes | 0 | NE B22 RHS | 0+302.05 | 0.0774 | Basic | No | 1200.000mm | 750.000mm | 2777.541mm | 0.000in | 2.4775 | Elevation | 0 | 33.171 | 300.000mm | 200.000mm |  |  | Undefined | 0.000in | 200.000mm | 1150.000mm | Undefined | Undefined | 0° 0' 0.000" |  | 1600.000mm | 300.000mm | 300.000mm | 0.000in | 0.000in | Junction Structure | Undefined |  | SMH 1.2X0.75 | Box | 0 | 0
MH-1854 | <None> | Storm Manhole | 439051.9976 | 1823573.4921 | 35.579 | C-27, C-56, C-191 | ZONE 1 FRL R2 | 35.579 | Yes | 0 | NE B23 LHS | 0+005.23 | 0.1381 | Basic | No | 750.000mm | 1200.000mm | 2686.001mm | 0.000in | 2.386 | Elevation | 0 | 33.193 | 300.000mm | 200.000mm |  |  | Undefined | 0.000in | 200.000mm | 1600.000mm | Undefined | Undefined | 0° 0' 0.000" |  | 1150.000mm | 300.000mm | 300.000mm | 0.000in | 0.000in | Junction Structure | Undefined |  | SMH 0.75X1.2 | Box | 0 | 0
MH-1855 | SMH 1.2X0.75 | Storm Manhole | 438681.3999 | 1823781.7338 | 39.461 | C-254, C-313 | ZONE 1 FRL R2 | 39.461 | Yes | 0 | NE B2 RHS | 0+072.85 | -0.225 | Basic | No | 1200.000mm | 750.000mm | 1967.934mm | 0.000in | 1.6679 | Elevation | 0 | 37.793 | 300.000mm | 200.000mm |  |  | Undefined | 0.000in | 200.000mm | 1150.000mm | Undefined | Undefined | 0° 0' 0.000" |  | 1600.000mm | 300.000mm | 300.000mm | 0.000in | 0.000in | Junction Structure | Undefined |  | SMH 1.2X0.75 | Box | 0 | 0
MH-1856 | SMH 1.2X0.75 | Storm Manhole | 438681.3999 | 1823801.7338 | 39.546 | C-179, C-254 | ZONE 1 FRL R2 | 39.546 | Yes | 0 | NE B2 RHS | 0+052.85 | -0.225 | Basic | No | 1200.000mm | 750.000mm | 1955.677mm | 0.000in | 1.6557 | Elevation | 0 | 37.89 | 300.000mm | 200.000mm |  |  | Undefined | 0.000in | 200.000mm | 1150.000mm | Undefined | Undefined | 0° 0' 0.000" |  | 1600.000mm | 300.000mm | 300.000mm | 0.000in | 0.000in | Junction Structure | Undefined |  | SMH 1.2X0.75 | Box | 0 | 0
MH-1857 | SMH 1.2X0.6 | Storm Manhole | 438846.9249 | 1823777.0447 | 38.372 | C-274, C-307 | ZONE 1 FRL R2 | 38.372 | Yes | 0 | NE C3 LHS | 0+077.54 | 0.15 | Basic | No | 1200.000mm | 600.000mm | 1978.169mm | 0.000in | 1.6782 | Elevation | 0 | 36.694 | 300.000mm | 200.000mm |  |  | Undefined | 0.000in | 200.000mm | 1000.000mm | Undefined | Undefined | 0° 0' 0.000" |  | 1600.000mm | 300.000mm | 300.000mm | 0.000in | 0.000in | Junction Structure | Undefined |  | SMH 1.2X0.6 | Box | 0 | 0
MH-1858 | SMH 1.2X0.6 | Storm Manhole | 438846.9249 | 1823797.0447 | 38.558 | C-274, C-357 | ZONE 1 FRL R2 | 38.558 | Yes | 0 | NE C3 LHS | 0+057.54 | 0.15 | Basic | No | 1200.000mm | 600.000mm | 2038.456mm | 0.000in | 1.7385 | Elevation | 0 | 36.82 | 300.000mm | 200.000mm |  |  | Undefined | 0.000in | 200.000mm | 1000.000mm | Undefined | Undefined | 0° 0' 0.000" |  | 1600.000mm | 300.000mm | 300.000mm | 0.000in | 0.000in | Junction Structure | Undefined |  | SMH 1.2X0.6 | Box | 0 | 0
MH-1888 | SMH 0.75X1.2 | Storm Manhole | 438932.6517 | 1823666.5421 | 37.058 | C-245, C-347 | ZONE 1 FRL R2 | 37.058 | Yes | 0 | NE B3 LHS | 0+225.57 | 0.0641 | Basic | No | 750.000mm | 1200.000mm | 3150.313mm | 0.000in | 2.8503 | Elevation | 0 | 34.208 | 300.000mm | 200.000mm |  |  | Undefined | 0.000in | 200.000mm | 1600.000mm | Undefined | Undefined | 0° 0' 0.000" |  | 1150.000mm | 300.000mm | 300.000mm | 0.000in | 0.000in | Junction Structure | Undefined |  | SMH 0.75X1.2 | Box | 0 | 0
MH-1889 | <None> | Storm Manhole | 438912.6517 | 1823666.5421 | 37.307 | C-236, C-245 | ZONE 1 FRL R2 | 37.307 | Yes | 0 | NE B3 LHS | 0+245.57 | 0.0794 | Basic | No | 750.000mm | 1200.000mm | 3149.462mm | 0.000in | 2.8495 | Elevation | 0 | 34.458 | 300.000mm | 200.000mm |  |  | Undefined | 0.000in | 200.000mm | 1600.000mm | Undefined | Undefined | 0° 0' 0.000" |  | 1150.000mm | 300.000mm | 300.000mm | 0.000in | 0.000in | Junction Structure | Undefined |  | SMH 0.75X1.2 | Box | 0 | 0
MH-1903 | <None> | Storm Manhole | 438982.3692 | 1823511.1422 | 35.73 | C-130, C-151 | ZONE 1 FRL R2 | 35.73 | Yes | 0 | NE A2 RHS | 0+880.85 | 0.0097 | Basic | No | 750.000mm | 1200.000mm | 2129.097mm | 0.000in | 1.8291 | Elevation | 0 | 33.901 | 300.000mm | 200.000mm |  |  | Undefined | 0.000in | 200.000mm | 1600.000mm | Undefined | Undefined | 0° 0' 0.000" |  | 1150.000mm | 300.000mm | 300.000mm | 0.000in | 0.000in | Junction Structure | Undefined |  | SMH 0.75X1.2 | Box | 0 | 0
MH-1904 | Storm Manholes | Storm Manhole | 438962.3692 | 1823511.1422 | 35.899 | C-130, C-138 | ZONE 1 FRL R2 | 35.899 | Yes | 0 | NE A2 RHS | 0+900.85 | -0.0058 | Basic | No | 750.000mm | 1200.000mm | 2195.250mm | 0.000in | 1.8952 | Elevation | 0 | 34.004 | 300.000mm | 200.000mm |  |  | Undefined | 0.000in | 200.000mm | 1600.000mm | Undefined | Undefined | 0° 0' 0.000" |  | 1150.000mm | 300.000mm | 300.000mm | 0.000in | 0.000in | Junction Structure | Undefined |  | SMH 0.75X1.2 | Box | 0 | 0
MH-1910 | SMH 1.2X0.6 | Storm Manhole | 438942.0249 | 1823695.7098 | 37.305 | C-288, C-361 | ZONE 1 FRL R2 | 37.305 | Yes | 0 | NE C5 LHS | 0+158.87 | 0.15 | Basic | No | 1200.000mm | 600.000mm | 2054.220mm | 0.000in | 1.7542 | Elevation | 0 | 35.551 | 300.000mm | 200.000mm |  |  | Undefined | 0.000in | 200.000mm | 1000.000mm | Undefined | Undefined | 0° 0' 0.000" |  | 1600.000mm | 300.000mm | 300.000mm | 0.000in | 0.000in | Junction Structure | Undefined |  | SMH 1.2X0.6 | Box | 0 | 0
MH-1911 | SMH 1.2X0.75 | Storm Manhole | 439148.8999 | 1823829.3382 | 38.207 | C-45 | ZONE 1 FRL R2 | 38.207 | Yes | 0 | NE A8 RHS | 0+197.48 | -0.0939 | Basic | No | 1200.000mm | 750.000mm | 2349.117mm | 0.000in | 2.0491 | Elevation | 0 | 36.158 | 300.000mm | 200.000mm |  |  | Undefined | 0.000in | 200.000mm | 1150.000mm | Undefined | Undefined | 0° 0' 0.000" |  | 1600.000mm | 300.000mm | 300.000mm | 0.000in | 0.000in | Junction Structure | Undefined |  | SMH 1.2X0.75 | Box | 0 | 0
MH-1914 | SMH 1.2X0.6 | Storm Manhole | 438785.9249 | 1823815.9202 | 39.21 | C-109, C-118 | ZONE 1 FRL R2 | 39.21 | Yes | 0 | NE C2 RHS | 0+038.66 | -0.15 | Basic | No | 1200.000mm | 600.000mm | 2017.972mm | 0.000in | 1.718 | Elevation | 0 | 37.492 | 300.000mm | 200.000mm |  |  | Undefined | 0.000in | 200.000mm | 1000.000mm | Undefined | Undefined | 0° 0' 0.000" |  | 1600.000mm | 300.000mm | 300.000mm | 0.000in | 0.000in | Junction Structure | Undefined |  | SMH 1.2X0.6 | Box | 0 | 0
MH-1915 | SMH 1.2X0.6 | Storm Manhole | 438785.9249 | 1823835.9202 | 39.447 | C-118 | ZONE 1 FRL R2 | 39.447 | Yes | 0 | NE C2 RHS | 0+018.66 | -0.15 | Basic | No | 1200.000mm | 600.000mm | 2088.876mm | 0.000in | 1.7889 | Elevation | 0 | 37.658 | 300.000mm | 200.000mm |  |  | Undefined | 0.000in | 200.000mm | 1000.000mm | Undefined | Undefined | 0° 0' 0.000" |  | 1600.000mm | 300.000mm | 300.000mm | 0.000in | 0.000in | Junction Structure | Undefined |  | SMH 1.2X0.6 | Box | 0 | 0
MH-1922 | <None> | Storm Manhole | 438837.3749 | 1823584.1421 | 37.108 | C-25, C-92, C-405 | ZONE 1 FRL R2 | 37.108 | Yes | 0 | NE B23 RHS | 0+219.85 | -0.1596 | Basic | No | 750.000mm | 1200.000mm | 2543.567mm | 0.000in | 2.2436 | Elevation | 0 | 34.864 | 300.000mm | 200.000mm |  |  | Undefined | 0.000in | 200.000mm | 1600.000mm | Undefined | Undefined | 0° 0' 0.000" |  | 1150.000mm | 300.000mm | 300.000mm | 0.000in | 0.000in | Junction Structure | Undefined |  | SMH 0.75X1.2 | Box | 0 | 0
MH-1939 | SMH 1.2X0.6 | Storm Manhole | 438837.5249 | 1823697.0447 | 37.89 | C-263, C-365 | ZONE 1 FRL R2 | 37.89 | Yes | 0 | NE C3 RHS | 0+157.53 | -0.15 | Basic | No | 1200.000mm | 600.000mm | 2040.391mm | 0.000in | 1.7404 | Elevation | 0 | 36.15 | 300.000mm | 200.000mm |  |  | Undefined | 0.000in | 200.000mm | 1000.000mm | Undefined | Undefined | 0° 0' 0.000" |  | 1600.000mm | 300.000mm | 300.000mm | 0.000in | 0.000in | Junction Structure | Undefined |  | SMH 1.2X0.6 | Box | 0 | 0
MH-1940 | SMH 1.2X0.6 | Storm Manhole | 438837.5249 | 1823717.0447 | 38.009 | C-263, C-264 | ZONE 1 FRL R2 | 38.009 | Yes | 0 | NE C3 RHS | 0+137.53 | -0.15 | Basic | No | 1200.000mm | 600.000mm | 1970.973mm | 0.000in | 1.671 | Elevation | 0 | 36.338 | 300.000mm | 200.000mm |  |  | Undefined | 0.000in | 200.000mm | 1000.000mm | Undefined | Undefined | 0° 0' 0.000" |  | 1600.000mm | 300.000mm | 300.000mm | 0.000in | 0.000in | Junction Structure | Undefined |  | SMH 1.2X0.6 | Box | 0 | 0
MH-1947 | <None> | Storm Manhole | 439099.6566 | 1823492.4922 | 35.01 | C-41, C-69 | ZONE 1 FRL R2 | 35.01 | Yes | 0 | NE A2 LHS | 0+763.57 | 0.0522 | Basic | No | 750.000mm | 1200.000mm | 1976.958mm | 0.000in | 1.677 | Elevation | 0 | 33.333 | 300.000mm | 200.000mm |  |  | Undefined | 0.000in | 200.000mm | 1600.000mm | Undefined | Undefined | 0° 0' 0.000" |  | 1150.000mm | 300.000mm | 300.000mm | 0.000in | 0.000in | Junction Structure | Undefined |  | SMH 0.75X1.2 | Box | 0 | 0
MH-1958 | SMH 1.2X0.6 | Storm Manhole | 438743.7249 | 1823721.7338 | 38.749 | C-257, C-328 | ZONE 1 FRL R2 | 38.749 | Yes | 0 | NE C1 LHS | 0+132.85 | 0.15 | Basic | No | 1200.000mm | 600.000mm | 2041.256mm | 0.000in | 1.7413 | Elevation | 0 | 37.008 | 300.000mm | 200.000mm |  |  | Undefined | 0.000in | 200.000mm | 1000.000mm | Undefined | Undefined | 0° 0' 0.000" |  | 1600.000mm | 300.000mm | 300.000mm | 0.000in | 0.000in | Junction Structure | Undefined |  | SMH 1.2X0.6 | Box | 0 | 0
MH-1959 | SMH 1.2X0.6 | Storm Manhole | 438743.7249 | 1823741.7338 | 38.935 | C-257, C-341 | ZONE 1 FRL R2 | 38.935 | Yes | 0 | NE C1 LHS | 0+112.85 | 0.15 | Basic | No | 1200.000mm | 600.000mm | 2038.456mm | 0.000in | 1.7385 | Elevation | 0 | 37.197 | 300.000mm | 200.000mm |  |  | Undefined | 0.000in | 200.000mm | 1000.000mm | Undefined | Undefined | 0° 0' 0.000" |  | 1600.000mm | 300.000mm | 300.000mm | 0.000in | 0.000in | Junction Structure | Undefined |  | SMH 1.2X0.6 | Box | 0 | 0
MH-1970 | SMH 1.2X0.75 | Storm Manhole | 439051.8999 | 1823778.6054 | 37.517 | C-255, C-292 | ZONE 1 FRL R2 | 37.517 | Yes | 0 | NE B22 RHS | 0+075.97 | -0.1773 | Basic | No | 1200.000mm | 750.000mm | 1880.849mm | 0.000in | 1.5808 | Elevation | 0 | 35.936 | 300.000mm | 200.000mm |  |  | Undefined | 0.000in | 200.000mm | 1150.000mm | Undefined | Undefined | 0° 0' 0.000" |  | 1600.000mm | 300.000mm | 300.000mm | 0.000in | 0.000in | Junction Structure | Undefined |  | SMH 1.2X0.75 | Box | 0 | 0
MH-1971 | SMH 1.2X0.75 | Storm Manhole | 439051.8999 | 1823798.6054 | 37.764 | C-292, C-314 | ZONE 1 FRL R2 | 37.764 | Yes | 0 | NE B22 RHS | 0+055.97 | -0.1998 | Basic | No | 1200.000mm | 750.000mm | 1899.082mm | 0.000in | 1.5991 | Elevation | 0 | 36.165 | 300.000mm | 200.000mm |  |  | Undefined | 0.000in | 200.000mm | 1150.000mm | Undefined | Undefined | 0° 0' 0.000" |  | 1600.000mm | 300.000mm | 300.000mm | 0.000in | 0.000in | Junction Structure | Undefined |  | SMH 1.2X0.75 | Box | 0 | 0
MH-1976 | <None> | Storm Manhole | 439051.5322 | 1823859.9088 | 39.03 | C-133, C-141 | ZONE 1 FRL R2 | 39.03 | Yes | 0 | UN B13 RHS | 0+106.69 | -0.1646 | Basic | No | 750.000mm | 1200.000mm | 2191.145mm | 0.000in | 1.8911 | Elevation | 0 | 37.139 | 300.000mm | 200.000mm |  |  | Undefined | 0.000in | 200.000mm | 1600.000mm | Undefined | Undefined | 0° 0' 0.000" |  | 1150.000mm | 300.000mm | 300.000mm | 0.000in | 0.000in | Junction Structure | Undefined |  | SMH 0.75X1.2 | Box | 0 | 0
MH-1977 | <None> | Storm Manhole | 439031.5322 | 1823859.9088 | 39.07 | C-133, C-159 | ZONE 1 FRL R2 | 39.07 | Yes | 0 | UN B13 RHS | 0+126.69 | -0.1676 | Basic | No | 750.000mm | 1200.000mm | 2191.160mm | 0.000in | 1.8912 | Elevation | 0 | 37.179 | 300.000mm | 200.000mm |  |  | Undefined | 0.000in | 200.000mm | 1600.000mm | Undefined | Undefined | 0° 0' 0.000" |  | 1150.000mm | 300.000mm | 300.000mm | 0.000in | 0.000in | Junction Structure | Undefined |  | SMH 0.75X1.2 | Box | 0 | 0
MH-2008 | <None> | Storm Manhole | 438902.4806 | 1823849.2588 | 39.231 | C-35, C-50 | ZONE 1 FRL R2 | 39.231 | Yes | 0 | UN B13 LHS | 0+255.74 | 0.1913 | Basic | No | 750.000mm | 1200.000mm | 2076.073mm | 0.000in | 1.7761 | Elevation | 0 | 37.455 | 300.000mm | 200.000mm |  |  | Undefined | 0.000in | 200.000mm | 1600.000mm | Undefined | Undefined | 0° 0' 0.000" |  | 1150.000mm | 300.000mm | 300.000mm | 0.000in | 0.000in | Junction Structure | Undefined |  | SMH 0.75X1.2 | Box | 0 | 0
MH-2009 | <None> | Storm Manhole | 438881.2156 | 1823849.2588 | 39.049 | C-35, C-44 | ZONE 1 FRL R2 | 39.049 | Yes | 0 | UN B13 LHS | 0+277.01 | 0.1913 | Basic | No | 750.000mm | 1200.000mm | 1871.914mm | 0.000in | 1.5719 | Elevation | 0 | 37.477 | 300.000mm | 200.000mm |  |  | Undefined | 0.000in | 200.000mm | 1600.000mm | Undefined | Undefined | 0° 0' 0.000" |  | 1150.000mm | 300.000mm | 300.000mm | 0.000in | 0.000in | Junction Structure | Undefined |  | SMH 0.75X1.2 | Box | 0 | 0
MH-2015 | SMH 0.75X1.2 | Storm Manhole | 438868.4136 | 1823666.5421 | 37.683 | C-214, C-222 | ZONE 1 FRL R2 | 37.683 | Yes | 0 | NE B3 LHS | 0+289.81 | 0.1133 | Basic | No | 750.000mm | 1200.000mm | 2365.097mm | 0.000in | 2.0651 | Elevation | 0 | 35.618 | 300.000mm | 200.000mm |  |  | Undefined | 0.000in | 200.000mm | 1600.000mm | Undefined | Undefined | 0° 0' 0.000" |  | 1150.000mm | 300.000mm | 300.000mm | 0.000in | 0.000in | Junction Structure | Undefined |  | SMH 0.75X1.2 | Box | 0 | 0
MH-2016 | SMH 0.75X1.2 | Storm Manhole | 438852.6517 | 1823666.5421 | 37.587 | C-222, C-253 | ZONE 1 FRL R2 | 37.587 | Yes | 0 | NE B3 LHS | 0+305.57 | 0.1254 | Basic | No | 750.000mm | 1200.000mm | 2248.896mm | 0.000in | 1.9489 | Depth | 0 | 35.638 | 300.000mm | 200.000mm |  |  | Undefined | 0.000in | 200.000mm | 1600.000mm | Undefined | Undefined | 0° 0' 0.000" |  | 1150.000mm | 300.000mm | 300.000mm | 0.000in | 0.000in | Junction Structure | Undefined |  | SMH 0.75X1.2 | Box | 0 | 0
MH-2017 | <None> | Storm Manhole | 438820.0049 | 1823573.4921 | 37.28 | C-155, C-161 | ZONE 1 FRL R2 | 37.28 | Yes | 0 | NE B23 LHS | 0+237.22 | 0.1924 | Basic | No | 750.000mm | 1200.000mm | 2151.919mm | 0.000in | 1.8519 | Elevation | 0 | 35.428 | 300.000mm | 200.000mm |  |  | Undefined | 0.000in | 200.000mm | 1600.000mm | Undefined | Undefined | 0° 0' 0.000" |  | 1150.000mm | 300.000mm | 300.000mm | 0.000in | 0.000in | Junction Structure | Undefined |  | SMH 0.75X1.2 | Box | 0 | 0
MH-2018 | <None> | Storm Manhole | 438800.0049 | 1823573.4921 | 37.254 | C-137, C-155 | ZONE 1 FRL R2 | 37.254 | Yes | 0 | NE B23 LHS | 0+257.22 | 0.1971 | Basic | No | 750.000mm | 1200.000mm | 2105.601mm | 0.000in | 1.8056 | Elevation | 0 | 35.448 | 300.000mm | 200.000mm |  |  | Undefined | 0.000in | 200.000mm | 1600.000mm | Undefined | Undefined | 0° 0' 0.000" |  | 1150.000mm | 300.000mm | 300.000mm | 0.000in | 0.000in | Junction Structure | Undefined |  | SMH 0.75X1.2 | Box | 0 | 0
MH-2039 | SMH 1.2X0.6 | Storm Manhole | 438932.6249 | 1823775.7098 | 38.185 | C-152, C-289 | ZONE 1 FRL R2 | 38.185 | Yes | 0 | NE C5 RHS | 0+078.87 | -0.15 | Basic | No | 1200.000mm | 600.000mm | 2118.394mm | 0.000in | 1.8184 | Elevation | 0 | 36.367 | 300.000mm | 200.000mm |  |  | Undefined | 0.000in | 200.000mm | 1000.000mm | Undefined | Undefined | 0° 0' 0.000" |  | 1600.000mm | 300.000mm | 300.000mm | 0.000in | 0.000in | Junction Structure | Undefined |  | SMH 1.2X0.6 | Box | 0 | 0
MH-2040 | SMH 1.2X0.6 | Storm Manhole | 438932.6249 | 1823795.7098 | 38.452 | C-152, C-180 | ZONE 1 FRL R2 | 38.452 | Yes | 0 | NE C5 RHS | 0+058.87 | -0.15 | Basic | No | 1200.000mm | 600.000mm | 2118.794mm | 0.000in | 1.8188 | Elevation | 0 | 36.633 | 300.000mm | 200.000mm |  |  | Undefined | 0.000in | 200.000mm | 1000.000mm | Undefined | Undefined | 0° 0' 0.000" |  | 1600.000mm | 300.000mm | 300.000mm | 0.000in | 0.000in | Junction Structure | Undefined |  | SMH 1.2X0.6 | Box | 0 | 0
MH-2047 | SMH 1.2X0.75 | Storm Manhole | 439062.5499 | 1823558.3671 | 35.68 | C-231, C-358 | ZONE 1 FRL R2 | 35.68 | Yes | 0 | NE B22 LHS | 0+296.34 | 0.2147 | Basic | No | 1200.000mm | 750.000mm | 1964.208mm | 0.000in | 1.6642 | Elevation | 0 | 34.016 | 300.000mm | 200.000mm |  |  | Undefined | 0.000in | 200.000mm | 1150.000mm | Undefined | Undefined | 0° 0' 0.000" |  | 1600.000mm | 300.000mm | 300.000mm | 0.000in | 0.000in | Junction Structure | Undefined |  | SMH 1.2X0.75 | Box | 0 | 0
MH-2080 | <None> | Storm Manhole | 438874.71 | 1823492.4922 | 36.391 | C-49, C-55 | ZONE 1 FRL R2 | 36.391 | Yes | 0 | NE A2 LHS | 0+988.52 | 0.0243 | Basic | No | 750.000mm | 1200.000mm | 1979.131mm | 0.000in | 1.6791 | Elevation | 0 | 34.712 | 300.000mm | 200.000mm |  |  | Undefined | 0.000in | 200.000mm | 1600.000mm | Undefined | Undefined | 0° 0' 0.000" |  | 1150.000mm | 300.000mm | 300.000mm | 0.000in | 0.000in | Junction Structure | Undefined |  | SMH 0.75X1.2 | Box | 0 | 0
MH-2081 | <None> | Storm Manhole | 438854.71 | 1823492.4922 | 36.514 | C-29, C-55 | ZONE 1 FRL R2 | 36.514 | Yes | 0 | NE A2 LHS | 1+008.52 | 0.0218 | Basic | No | 750.000mm | 1200.000mm | 1978.931mm | 0.000in | 1.6789 | Elevation | 0 | 34.835 | 300.000mm | 200.000mm |  |  | Undefined | 0.000in | 200.000mm | 1600.000mm | Undefined | Undefined | 0° 0' 0.000" |  | 1150.000mm | 300.000mm | 300.000mm | 0.000in | 0.000in | Junction Structure | Undefined |  | SMH 0.75X1.2 | Box | 0 | 0
MH-2086 | Storm Manholes | Storm Manhole | 438691.9749 | 1823677.1921 | 38.361 | C-1, C-362, C-410 | ZONE 1 FRL R2 | 38.361 | Yes | 0 | NE B3 RHS | 0+466.25 | -0.2185 | Basic | No | 750.000mm | 1200.000mm | 2211.190mm | 0.000in | 1.9112 | Elevation | 0 | 36.45 | 300.000mm | 200.000mm |  |  | Undefined | 0.000in | 200.000mm | 1600.000mm | Undefined | Undefined | 0° 0' 0.000" |  | 1150.000mm | 300.000mm | 300.000mm | 0.000in | 0.000in | Junction Structure | Undefined |  | SMH 0.75X1.2 | Box | 0 | 0
MH-2087 | SMH 1.2X0.75 | Storm Manhole | 438692.0499 | 1823700.5762 | 38.814 | C-340, C-362 | ZONE 1 FRL R2 | 38.814 | Yes | 0 | NE B2 LHS | 0+154.01 | 0.225 | Basic | No | 1200.000mm | 750.000mm | 2120.458mm | 0.000in | 1.8205 | Elevation | 0 | 36.994 | 300.000mm | 200.000mm |  |  | Undefined | 0.000in | 200.000mm | 1150.000mm | Undefined | Undefined | 0° 0' 0.000" |  | 1600.000mm | 300.000mm | 300.000mm | 0.000in | 0.000in | Junction Structure | Undefined |  | SMH 1.2X0.75 | Box | 0 | 0
MH-2101 | Storm Manholes | Storm Manhole | 439062.5274 | 1823677.1921 | 36.447 | C-376, C-421, C-422 | ZONE 1 FRL R2 | 36.447 | Yes | 0 | NE B3 RHS | 0+095.69 | -0.0011 | Basic | No | 750.000mm | 1200.000mm | 2678.111mm | 0.000in | 2.3781 | Elevation | 0 | 34.069 | 300.000mm | 200.000mm |  |  | Undefined | 0.000in | 200.000mm | 1600.000mm | Undefined | Undefined | 0° 0' 0.000" |  | 1150.000mm | 300.000mm | 300.000mm | 0.000in | 0.000in | Junction Structure | Undefined |  | SMH 0.75X1.2 | Box | 0 | 0
MH-2102 | Storm Manholes | Storm Manhole | 439051.9683 | 1823677.1921 | 36.449 | C-371, C-379, C-421 | ZONE 1 FRL R2 | 36.449 | Yes | 0 | NE B3 RHS | 0+106.25 | -0.0073 | Basic | No | 750.000mm | 1200.000mm | 2668.848mm | 0.000in | 2.3688 | Elevation | 0 | 34.08 | 300.000mm | 200.000mm |  |  | Undefined | 0.000in | 200.000mm | 1600.000mm | Undefined | Undefined | 0° 0' 0.000" |  | 1150.000mm | 300.000mm | 300.000mm | 0.000in | 0.000in | Junction Structure | Undefined |  | SMH 0.75X1.2 | Box | 0 | 0
MH-2103 | <None> | Storm Manhole | 438811.5322 | 1823859.9088 | 39.51 | C-156, C-183 | ZONE 1 FRL R2 | 39.51 | Yes | 0 | UN B13 RHS | 0+346.69 | -0.2004 | Basic | No | 750.000mm | 1200.000mm | 2191.323mm | 0.000in | 1.8913 | Elevation | 0 | 37.619 | 300.000mm | 200.000mm |  |  | Undefined | 0.000in | 200.000mm | 1600.000mm | Undefined | Undefined | 0° 0' 0.000" |  | 1150.000mm | 300.000mm | 300.000mm | 0.000in | 0.000in | Junction Structure | Undefined |  | SMH 0.75X1.2 | Box | 0 | 0
MH-2104 | <None> | Storm Manhole | 438791.5322 | 1823859.9088 | 39.55 | C-156, C-172 | ZONE 1 FRL R2 | 39.55 | Yes | 0 | UN B13 RHS | 0+366.69 | -0.2034 | Basic | No | 750.000mm | 1200.000mm | 2190.337mm | 0.000in | 1.8903 | Elevation | 0 | 37.66 | 300.000mm | 200.000mm |  |  | Undefined | 0.000in | 200.000mm | 1600.000mm | Undefined | Undefined | 0° 0' 0.000" |  | 1150.000mm | 300.000mm | 300.000mm | 0.000in | 0.000in | Junction Structure | Undefined |  | SMH 0.75X1.2 | Box | 0 | 0
MH-2111 | SMH 1.2X0.6 | Storm Manhole | 438837.5249 | 1823617.9337 | 37.427 | C-349, C-404 | ZONE 1 FRL R2 | 37.427 | Yes | 0 | NE C3 RHS | 0+236.64 | -0.15 | Basic | No | 1200.000mm | 600.000mm | 2045.829mm | 0.000in | 1.7458 | Elevation | 0 | 35.681 | 300.000mm | 200.000mm |  |  | Undefined | 0.000in | 200.000mm | 1000.000mm | Undefined | Undefined | 0° 0' 0.000" |  | 1600.000mm | 300.000mm | 300.000mm | 0.000in | 0.000in | Junction Structure | Undefined |  | SMH 1.2X0.6 | Box | 0 | 0
MH-2112 | SMH 1.2X0.6 | Storm Manhole | 438837.5249 | 1823637.9337 | 37.541 | C-316, C-349 | ZONE 1 FRL R2 | 37.541 | Yes | 0 | NE C3 RHS | 0+216.64 | -0.15 | Basic | No | 1200.000mm | 600.000mm | 1965.942mm | 0.000in | 1.6659 | Elevation | 0 | 35.875 | 300.000mm | 200.000mm |  |  | Undefined | 0.000in | 200.000mm | 1000.000mm | Undefined | Undefined | 0° 0' 0.000" |  | 1600.000mm | 300.000mm | 300.000mm | 0.000in | 0.000in | Junction Structure | Undefined |  | SMH 1.2X0.6 | Box | 0 | 0
MH-2153 | SMH 1.2X0.75 | Storm Manhole | 439148.8999 | 1823769.3382 | 37.091 | C-68, C-72 | ZONE 1 FRL R2 | 37.091 | Yes | 0 | NE A8 RHS | 0+257.48 | -0.0297 | Basic | No | 1200.000mm | 750.000mm | 2032.833mm | 0.000in | 1.7328 | Elevation | 0 | 35.358 | 300.000mm | 200.000mm |  |  | Undefined | 0.000in | 200.000mm | 1150.000mm | Undefined | Undefined | 0° 0' 0.000" |  | 1600.000mm | 300.000mm | 300.000mm | 0.000in | 0.000in | Junction Structure | Undefined |  | SMH 1.2X0.75 | Box | 0 | 0
MH-2154 | SMH 1.2X0.75 | Storm Manhole | 439148.8999 | 1823789.3382 | 37.353 | C-46, C-68 | ZONE 1 FRL R2 | 37.353 | Yes | 0 | NE A8 RHS | 0+237.48 | -0.0511 | Basic | No | 1200.000mm | 750.000mm | 2118.075mm | 0.000in | 1.8181 | Elevation | 0 | 35.535 | 300.000mm | 200.000mm |  |  | Undefined | 0.000in | 200.000mm | 1150.000mm | Undefined | Undefined | 0° 0' 0.000" |  | 1600.000mm | 300.000mm | 300.000mm | 0.000in | 0.000in | Junction Structure | Undefined |  | SMH 1.2X0.75 | Box | 0 | 0
MH-2155 | <None> | Storm Manhole | 439022.2639 | 1823584.1421 | 36.084 | C-42, C-78 | ZONE 1 FRL R2 | 36.084 | Yes | 0 | NE B23 RHS | 0+034.96 | -0.0679 | Basic | No | 750.000mm | 1200.000mm | 2671.663mm | 0.000in | 2.3717 | Elevation | 0 | 33.712 | 300.000mm | 200.000mm |  |  | Undefined | 0.000in | 200.000mm | 1600.000mm | Undefined | Undefined | 0° 0' 0.000" |  | 1150.000mm | 300.000mm | 300.000mm | 0.000in | 0.000in | Junction Structure | Undefined |  | SMH 0.75X1.2 | Box | 0 | 0
MH-2156 | <None> | Storm Manhole | 439002.2639 | 1823584.1421 | 36.251 | C-32, C-42 | ZONE 1 FRL R2 | 36.251 | Yes | 0 | NE B23 RHS | 0+054.96 | -0.0778 | Basic | No | 750.000mm | 1200.000mm | 2622.803mm | 0.000in | 2.3228 | Elevation | 0 | 33.928 | 300.000mm | 200.000mm |  |  | Undefined | 0.000in | 200.000mm | 1600.000mm | Undefined | Undefined | 0° 0' 0.000" |  | 1150.000mm | 300.000mm | 300.000mm | 0.000in | 0.000in | Junction Structure | Undefined |  | SMH 0.75X1.2 | Box | 0 | 0
MH-2161 | <None> | Storm Manhole | 439066.6042 | 1823849.2588 | 38.83 | C-28, C-89 | ZONE 1 FRL R2 | 38.83 | Yes | 0 | UN B13 LHS | 0+091.62 | 0.1913 | Basic | No | 750.000mm | 1200.000mm | 2037.933mm | 0.000in | 1.7379 | Elevation | 0 | 37.092 | 300.000mm | 200.000mm |  |  | Undefined | 0.000in | 200.000mm | 1600.000mm | Undefined | Undefined | 0° 0' 0.000" |  | 1150.000mm | 300.000mm | 300.000mm | 0.000in | 0.000in | Junction Structure | Undefined |  | SMH 0.75X1.2 | Box | 0 | 0
MH-2162 | <None> | Storm Manhole | 439033.9358 | 1823849.2588 | 38.932 | C-43, C-88 | ZONE 1 FRL R2 | 38.932 | Yes | 0 | UN B13 LHS | 0+124.29 | 0.1913 | Basic | No | 750.000mm | 1200.000mm | 2095.831mm | 0.000in | 1.7958 | Elevation | 0 | 37.136 | 300.000mm | 200.000mm |  |  | Undefined | 0.000in | 200.000mm | 1600.000mm | Undefined | Undefined | 0° 0' 0.000" |  | 1150.000mm | 300.000mm | 300.000mm | 0.000in | 0.000in | Junction Structure | Undefined |  | SMH 0.75X1.2 | Box | 0 | 0
MH-2177 | <None> | Storm Manhole | 438710.9337 | 1823849.2588 | 39.696 | C-104, C-110 | ZONE 1 FRL R2 | 39.696 | Yes | 0 | UN B13 LHS | 0+447.29 | 0.1913 | Basic | No | 750.000mm | 1200.000mm | 2039.808mm | 0.000in | 1.7398 | Elevation | 0 | 37.956 | 300.000mm | 200.000mm |  |  | Undefined | 0.000in | 200.000mm | 1600.000mm | Undefined | Undefined | 0° 0' 0.000" |  | 1150.000mm | 300.000mm | 300.000mm | 0.000in | 0.000in | Junction Structure | Undefined |  | SMH 0.75X1.2 | Box | 0 | 0
MH-2178 | <None> | Storm Manhole | 438691.7499 | 1823849.2588 | 39.541 | C-110 | ZONE 1 FRL R2 | 39.541 | Yes | 0 | UN B13 LHS | 0+466.47 | 0.1913 | Basic | No | 750.000mm | 1200.000mm | 1853.688mm | 0.000in | 1.5537 | Elevation | 0 | 37.987 | 300.000mm | 200.000mm |  |  | Undefined | 0.000in | 200.000mm | 1600.000mm | Undefined | Undefined | 0° 0' 0.000" |  | 1150.000mm | 300.000mm | 300.000mm | 0.000in | 0.000in | Junction Structure | Undefined |  | SMH 0.75X1.2 | Box | 0 | 0
MH-2193 | <None> | Storm Manhole | 438962.2639 | 1823584.1421 | 36.621 | C-37, C-57 | ZONE 1 FRL R2 | 36.621 | Yes | 0 | NE B23 RHS | 0+094.96 | -0.0977 | Basic | No | 750.000mm | 1200.000mm | 2720.802mm | 0.000in | 2.4208 | Elevation | 0 | 34.2 | 300.000mm | 200.000mm |  |  | Undefined | 0.000in | 200.000mm | 1600.000mm | Undefined | Undefined | 0° 0' 0.000" |  | 1150.000mm | 300.000mm | 300.000mm | 0.000in | 0.000in | Junction Structure | Undefined |  | SMH 0.75X1.2 | Box | 0 | 0
MH-2194 | <None> | Storm Manhole | 438941.8965 | 1823584.1421 | 36.597 | C-24, C-57, C-409 | ZONE 1 FRL R2 | 36.597 | Yes | 0 | NE B23 RHS | 0+115.33 | -0.1078 | Basic | No | 750.000mm | 1200.000mm | 2677.060mm | 0.000in | 2.3771 | Elevation | 0 | 34.22 | 300.000mm | 200.000mm |  |  | Undefined | 0.000in | 200.000mm | 1600.000mm | Undefined | Undefined | 0° 0' 0.000" |  | 1150.000mm | 300.000mm | 300.000mm | 0.000in | 0.000in | Junction Structure | Undefined |  | SMH 0.75X1.2 | Box | 0 | 0
MH-2220 | SMH 1.2X0.75 | Storm Manhole | 438692.0499 | 1823741.7338 | 39.205 | C-251, C-335 | ZONE 1 FRL R2 | 39.205 | Yes | 0 | NE B2 LHS | 0+112.85 | 0.225 | Basic | No | 1200.000mm | 750.000mm | 2031.459mm | 0.000in | 1.7315 | Elevation | 0 | 37.474 | 300.000mm | 200.000mm |  |  | Undefined | 0.000in | 200.000mm | 1150.000mm | Undefined | Undefined | 0° 0' 0.000" |  | 1600.000mm | 300.000mm | 300.000mm | 0.000in | 0.000in | Junction Structure | Undefined |  | SMH 1.2X0.75 | Box | 0 | 0
MH-2221 | SMH 1.2X0.75 | Storm Manhole | 438692.0499 | 1823761.7338 | 39.349 | C-121, C-335 | ZONE 1 FRL R2 | 39.349 | Yes | 0 | NE B2 LHS | 0+092.85 | 0.225 | Basic | No | 1200.000mm | 750.000mm | 2000.062mm | 0.000in | 1.7001 | Elevation | 0 | 37.649 | 300.000mm | 200.000mm |  |  | Undefined | 0.000in | 200.000mm | 1150.000mm | Undefined | Undefined | 0° 0' 0.000" |  | 1600.000mm | 300.000mm | 300.000mm | 0.000in | 0.000in | Junction Structure | Undefined |  | SMH 1.2X0.75 | Box | 0 | 0
MH-2222 | SMH 1.2X0.6 | Storm Manhole | 438881.0249 | 1823736.7507 | 37.865 | C-267, C-356 | ZONE 1 FRL R2 | 37.865 | Yes | 0 | NE C4 RHS | 0+117.83 | 0.0116 | Basic | No | 1200.000mm | 600.000mm | 1964.997mm | 0.000in | 1.665 | Elevation | 0 | 36.2 | 300.000mm | 200.000mm |  |  | Undefined | 0.000in | 200.000mm | 1000.000mm | Undefined | Undefined | 0° 0' 0.000" |  | 1600.000mm | 300.000mm | 300.000mm | 0.000in | 0.000in | Junction Structure | Undefined |  | SMH 1.2X0.6 | Box | 0 | 0
MH-2223 | SMH 1.2X0.6 | Storm Manhole | 438881.0249 | 1823756.7507 | 37.978 | C-278, C-356 | ZONE 1 FRL R2 | 37.978 | Yes | 0 | NE C4 RHS | 0+097.83 | -0.0205 | Basic | No | 1200.000mm | 600.000mm | 1965.122mm | 0.000in | 1.6651 | Elevation | 0 | 36.313 | 300.000mm | 200.000mm |  |  | Undefined | 0.000in | 200.000mm | 1000.000mm | Undefined | Undefined | 0° 0' 0.000" |  | 1600.000mm | 300.000mm | 300.000mm | 0.000in | 0.000in | Junction Structure | Undefined |  | SMH 1.2X0.6 | Box | 0 | 0
MH-2226 | <None> | Storm Manhole | 438895.6286 | 1823511.1422 | 36.263 | C-147, C-192 | ZONE 1 FRL R2 | 36.263 | Yes | 0 | NE A2 RHS | 0+967.59 | -0.0574 | Basic | No | 750.000mm | 1200.000mm | 2105.684mm | 0.000in | 1.8057 | Elevation | 0 | 34.457 | 300.000mm | 200.000mm |  |  | Undefined | 0.000in | 200.000mm | 1600.000mm | Undefined | Undefined | 0° 0' 0.000" |  | 1150.000mm | 300.000mm | 300.000mm | 0.000in | 0.000in | Junction Structure | Undefined |  | SMH 0.75X1.2 | Box | 0 | 0
MH-2227 | Storm Manholes | Storm Manhole | 438875.6286 | 1823511.1422 | 36.385 | C-147, C-337 | ZONE 1 FRL R2 | 36.385 | Yes | 0 | NE A2 RHS | 0+987.59 | -0.0729 | Basic | No | 750.000mm | 1200.000mm | 2128.484mm | 0.000in | 1.8285 | Elevation | 0 | 34.557 | 300.000mm | 200.000mm |  |  | Undefined | 0.000in | 200.000mm | 1600.000mm | Undefined | Undefined | 0° 0' 0.000" |  | 1150.000mm | 300.000mm | 300.000mm | 0.000in | 0.000in | Junction Structure | Undefined |  | SMH 0.75X1.2 | Box | 0 | 0
MH-2232 | SMH 1.2X0.75 | Storm Manhole | 439167.5499 | 1823701.7338 | 36.78 | C-308, C-431 | ZONE 1 FRL R2 | 36.78 | Yes | 0 | NE A8 LHS | 0+325.08 | 0.0572 | Basic | No | 1200.000mm | 750.000mm | 2486.977mm | 0.000in | 2.187 | Elevation | 0 | 34.593 | 300.000mm | 200.000mm |  |  | Undefined | 0.000in | 200.000mm | 1150.000mm | Undefined | Undefined | 0° 0' 0.000" |  | 1600.000mm | 300.000mm | 300.000mm | 0.000in | 0.000in | Junction Structure | Undefined |  | SMH 1.2X0.75 | Box | 0 | 0
MH-2237 | <None> | Storm Manhole | 439052.0249 | 1823511.1422 | 35.275 | C-26, C-94, C-189 | ZONE 1 FRL R2 | 35.275 | Yes | 0 | NE A2 RHS | 0+811.19 | 0.0635 | Basic | No | 750.000mm | 1200.000mm | 2886.987mm | 0.000in | 2.587 | Elevation | 0 | 32.688 | 300.000mm | 200.000mm |  |  | Undefined | 0.000in | 200.000mm | 1600.000mm | Undefined | Undefined | 0° 0' 0.000" |  | 1150.000mm | 300.000mm | 300.000mm | 0.000in | 0.000in | Junction Structure | Undefined |  | SMH 0.75X1.2 | Box | 0 | 0
MH-2248 | SMH 0.75X1.2 | Storm Manhole | 439112.6517 | 1823666.5421 | 36.327 | C-85, C-120 | ZONE 1 FRL R2 | 36.327 | Yes | 0 | NE B3 LHS | 0+045.57 | -0.0736 | Basic | No | 750.000mm | 1200.000mm | 3190.403mm | 0.000in | 2.8904 | Elevation | 0 | 33.437 | 300.000mm | 200.000mm |  |  | Undefined | 0.000in | 200.000mm | 1600.000mm | Undefined | Undefined | 0° 0' 0.000" |  | 1150.000mm | 300.000mm | 300.000mm | 0.000in | 0.000in | Junction Structure | Undefined |  | SMH 0.75X1.2 | Box | 0 | 0
MH-2249 | SMH 0.75X1.2 | Storm Manhole | 439092.6517 | 1823666.5421 | 36.365 | C-102, C-120 | ZONE 1 FRL R2 | 36.365 | Yes | 0 | NE B3 LHS | 0+065.57 | -0.0583 | Basic | No | 750.000mm | 1200.000mm | 3208.253mm | 0.000in | 2.9083 | Elevation | 0 | 33.457 | 300.000mm | 200.000mm |  |  | Undefined | 0.000in | 200.000mm | 1600.000mm | Undefined | Undefined | 0° 0' 0.000" |  | 1150.000mm | 300.000mm | 300.000mm | 0.000in | 0.000in | Junction Structure | Undefined |  | SMH 0.75X1.2 | Box | 0 | 0
MH-2254 | SMH 1.2X0.6 | Storm Manhole | 438881.0249 | 1823836.7507 | 39.103 | C-323 | ZONE 1 FRL R2 | 39.103 | Yes | 0 | NE C4 RHS | 0+017.83 | -0.1487 | Basic | No | 1200.000mm | 600.000mm | 2401.503mm | 0.000in | 2.1015 | Elevation | 0 | 37.001 | 300.000mm | 200.000mm |  |  | Undefined | 0.000in | 200.000mm | 1000.000mm | Undefined | Undefined | 0° 0' 0.000" |  | 1600.000mm | 300.000mm | 300.000mm | 0.000in | 0.000in | Junction Structure | Undefined |  | SMH 1.2X0.6 | Box | 0 | 0
MH-2269 | <None> | Storm Manhole | 439062.7749 | 1823511.1422 | 35.168 | C-26, C-63, C-378 | ZONE 1 FRL R2 | 35.168 | Yes | 0 | NE A2 RHS | 0+800.44 | 0.0718 | Basic | No | 750.000mm | 1200.000mm | 2979.882mm | 0.000in | 2.6799 | Elevation | 0 | 32.488 | 300.000mm | 200.000mm |  |  | Undefined | 0.000in | 200.000mm | 1600.000mm | Undefined | Undefined | 0° 0' 0.000" |  | 1150.000mm | 300.000mm | 300.000mm | 0.000in | 0.000in | Junction Structure | Undefined |  | SMH 0.75X1.2 | Box | 0 | 0
MH-2270 | SMH 1.2X0.75 | Storm Manhole | 439062.5499 | 1823538.3671 | 35.572 | C-358, C-377 | ZONE 1 FRL R2 | 35.572 | Yes | 0 | NE B22 LHS | 0+316.34 | 0.215 | Basic | No | 1200.000mm | 750.000mm | 2047.788mm | 0.000in | 1.7478 | Elevation | 0 | 33.824 | 300.000mm | 200.000mm |  |  | Undefined | 0.000in | 200.000mm | 1150.000mm | Undefined | Undefined | 0° 0' 0.000" |  | 1600.000mm | 300.000mm | 300.000mm | 0.000in | 0.000in | Junction Structure | Undefined |  | SMH 1.2X0.75 | Box | 0 | 0
MH-2273 | SMH 1.2X0.6 | Storm Manhole | 438993.6249 | 1823756.4963 | 37.944 | C-239, C-352 | ZONE 1 FRL R2 | 37.944 | Yes | 0 | NE C6 LHS | 0+098.09 | 0.15 | Basic | No | 1200.000mm | 600.000mm | 1966.459mm | 0.000in | 1.6665 | Elevation | 0 | 36.278 | 300.000mm | 200.000mm |  |  | Undefined | 0.000in | 200.000mm | 1000.000mm | Undefined | Undefined | 0° 0' 0.000" |  | 1600.000mm | 300.000mm | 300.000mm | 0.000in | 0.000in | Junction Structure | Undefined |  | SMH 1.2X0.6 | Box | 0 | 0
MH-2274 | SMH 1.2X0.6 | Storm Manhole | 438993.6249 | 1823776.4963 | 38.187 | C-239, C-293 | ZONE 1 FRL R2 | 38.187 | Yes | 0 | NE C6 LHS | 0+078.09 | 0.15 | Basic | No | 1200.000mm | 600.000mm | 1861.801mm | 0.000in | 1.5618 | Elevation | 0 | 36.625 | 300.000mm | 200.000mm |  |  | Undefined | 0.000in | 200.000mm | 1000.000mm | Undefined | Undefined | 0° 0' 0.000" |  | 1600.000mm | 300.000mm | 300.000mm | 0.000in | 0.000in | Junction Structure | Undefined |  | SMH 1.2X0.6 | Box | 0 | 0
MH-2285 | SMH 1.2X0.75 | Storm Manhole | 439051.8999 | 1823617.1322 | 36.015 | C-270, C-390 | ZONE 1 FRL R2 | 36.015 | Yes | 0 | NE B22 RHS | 0+237.44 | 0.0047 | Basic | No | 1200.000mm | 750.000mm | 2019.682mm | 0.000in | 1.7197 | Elevation | 0 | 34.295 | 300.000mm | 200.000mm |  |  | Undefined | 0.000in | 200.000mm | 1150.000mm | Undefined | Undefined | 0° 0' 0.000" |  | 1600.000mm | 300.000mm | 300.000mm | 0.000in | 0.000in | Junction Structure | Undefined |  | SMH 1.2X0.75 | Box | 0 | 0
MH-2286 | Storm Manholes | Storm Manhole | 439051.9845 | 1823584.1421 | 35.714 | C-27, C-79, C-391 | ZONE 1 FRL R2 | 35.714 | Yes | 0 | NE B23 RHS | 0+005.24 | -0.0532 | Basic | No | 750.000mm | 1200.000mm | 2809.083mm | 0.000in | 2.5091 | Elevation | 0 | 33.205 | 300.000mm | 200.000mm |  |  | Undefined | 0.000in | 200.000mm | 1600.000mm | Undefined | Undefined | 0° 0' 0.000" |  | 1150.000mm | 300.000mm | 300.000mm | 0.000in | 0.000in | Junction Structure | Undefined |  | SMH 0.75X1.2 | Box | 0 | 0
MH-2291 | SMH 1.2X0.75 | Storm Manhole | 439062.5499 | 1823737.7937 | 37.237 | C-233, C-252 | ZONE 1 FRL R2 | 37.237 | Yes | 0 | NE B22 LHS | 0+116.92 | 0.2117 | Basic | No | 1200.000mm | 750.000mm | 1948.981mm | 0.000in | 1.649 | Elevation | 0 | 35.588 | 300.000mm | 200.000mm |  |  | Undefined | 0.000in | 200.000mm | 1150.000mm | Undefined | Undefined | 0° 0' 0.000" |  | 1600.000mm | 300.000mm | 300.000mm | 0.000in | 0.000in | Junction Structure | Undefined |  | SMH 1.2X0.75 | Box | 0 | 0
MH-2292 | SMH 1.2X0.75 | Storm Manhole | 439062.5499 | 1823758.0838 | 37.374 | C-233, C-284 | ZONE 1 FRL R2 | 37.374 | Yes | 0 | NE B22 LHS | 0+096.63 | 0.2113 | Basic | No | 1200.000mm | 750.000mm | 1869.063mm | 0.000in | 1.5691 | Elevation | 0 | 35.805 | 300.000mm | 200.000mm |  |  | Undefined | 0.000in | 200.000mm | 1150.000mm | Undefined | Undefined | 0° 0' 0.000" |  | 1600.000mm | 300.000mm | 300.000mm | 0.000in | 0.000in | Junction Structure | Undefined |  | SMH 1.2X0.75 | Box | 0 | 0
MH-2297 | <None> | Storm Manhole | 438822.6438 | 1823849.2588 | 39.425 | C-36, C-95 | ZONE 1 FRL R2 | 39.425 | Yes | 0 | UN B13 LHS | 0+335.58 | 0.1913 | Basic | No | 750.000mm | 1200.000mm | 2073.665mm | 0.000in | 1.7737 | Elevation | 0 | 37.651 | 300.000mm | 200.000mm |  |  | Undefined | 0.000in | 200.000mm | 1600.000mm | Undefined | Undefined | 0° 0' 0.000" |  | 1150.000mm | 300.000mm | 300.000mm | 0.000in | 0.000in | Junction Structure | Undefined |  | SMH 0.75X1.2 | Box | 0 | 0
MH-2298 | <None> | Storm Manhole | 438802.2099 | 1823849.2588 | 39.436 | C-54, C-95 | ZONE 1 FRL R2 | 39.436 | Yes | 0 | UN B13 LHS | 0+356.01 | 0.1913 | Basic | No | 750.000mm | 1200.000mm | 2007.922mm | 0.000in | 1.7079 | Elevation | 0 | 37.728 | 300.000mm | 200.000mm |  |  | Undefined | 0.000in | 200.000mm | 1600.000mm | Undefined | Undefined | 0° 0' 0.000" |  | 1150.000mm | 300.000mm | 300.000mm | 0.000in | 0.000in | Junction Structure | Undefined |  | SMH 0.75X1.2 | Box | 0 | 0
MH-2337 | SMH 1.2X0.75 | Storm Manhole | 439167.5499 | 1823731.3025 | 36.721 | C-432, C-433 | ZONE 1 FRL R2 | 36.721 | Yes | 0 | NE A8 LHS | 0+295.51 | 0.0635 | Basic | No | 1200.000mm | 750.000mm | 2607.882mm | 0.000in | 2.3079 | Elevation | 0 | 34.413 | 300.000mm | 200.000mm |  |  | Undefined | 0.000in | 200.000mm | 1150.000mm | Undefined | Undefined | 0° 0' 0.000" |  | 1600.000mm | 300.000mm | 300.000mm | 0.000in | 0.000in | Junction Structure | Undefined |  | SMH 1.2X0.75 | Box | 0 | 0
MH-2338 | SMH 1.2X0.6 | Storm Manhole | 438881.0249 | 1823796.7507 | 38.268 | C-216, C-331 | ZONE 1 FRL R2 | 38.268 | Yes | 0 | NE C4 RHS | 0+057.83 | -0.0846 | Basic | No | 1200.000mm | 600.000mm | 2027.809mm | 0.000in | 1.7278 | Elevation | 0 | 36.54 | 300.000mm | 200.000mm |  |  | Undefined | 0.000in | 200.000mm | 1000.000mm | Undefined | Undefined | 0° 0' 0.000" |  | 1600.000mm | 300.000mm | 300.000mm | 0.000in | 0.000in | Junction Structure | Undefined |  | SMH 1.2X0.6 | Box | 0 | 0
MH-2340 | SMH 1.2X0.6 | Storm Manhole | 438881.0249 | 1823816.7507 | 38.553 | C-323, C-331 | ZONE 1 FRL R2 | 38.553 | Yes | 0 | NE C4 RHS | 0+037.83 | -0.1167 | Basic | No | 1200.000mm | 600.000mm | 2136.948mm | 0.000in | 1.8369 | Elevation | 0 | 36.716 | 300.000mm | 200.000mm |  |  | Undefined | 0.000in | 200.000mm | 1000.000mm | Undefined | Undefined | 0° 0' 0.000" |  | 1600.000mm | 300.000mm | 300.000mm | 0.000in | 0.000in | Junction Structure | Undefined |  | SMH 1.2X0.6 | Box | 0 | 0
MH-2343 | SMH 1.2X0.75 | Storm Manhole | 439167.5499 | 1823718.5479 | 36.574 | C-431, C-432 | ZONE 1 FRL R2 | 36.574 | Yes | 0 | NE A8 LHS | 0+308.27 | 0.0608 | Basic | No | 1200.000mm | 750.000mm | 2448.598mm | 0.000in | 2.1486 | Elevation | 0 | 34.425 | 300.000mm | 200.000mm |  |  | Undefined | 0.000in | 200.000mm | 1150.000mm | Undefined | Undefined | 0° 0' 0.000" |  | 1600.000mm | 300.000mm | 300.000mm | 0.000in | 0.000in | Junction Structure | Undefined |  | SMH 1.2X0.75 | Box | 0 | 0
MH-2361 | SMH 1.2X0.75 | Storm Manhole | 439167.5499 | 1823769.7482 | 37.095 | C-173, C-177 | ZONE 1 FRL R2 | 37.095 | Yes | 0 | NE A8 LHS | 0+257.07 | 0.0715 | Basic | No | 1200.000mm | 750.000mm | 3020.255mm | 0.000in | 2.7203 | Elevation | 0 | 34.375 | 300.000mm | 200.000mm |  |  | Undefined | 0.000in | 200.000mm | 1150.000mm | Undefined | Undefined | 0° 0' 0.000" |  | 1600.000mm | 300.000mm | 300.000mm | 0.000in | 0.000in | Junction Structure | Undefined |  | SMH 1.2X0.75 | Box | 0 | 0
MH-2362 | SMH 1.2X0.75 | Storm Manhole | 439167.5499 | 1823789.7482 | 37.36 | C-164, C-177 | ZONE 1 FRL R2 | 37.36 | Yes | 0 | NE A8 LHS | 0+237.07 | 0.0757 | Basic | No | 1200.000mm | 750.000mm | 3454.515mm | 0.000in | 3.1545 | Elevation | 0 | 34.205 | 300.000mm | 200.000mm |  |  | Undefined | 0.000in | 200.000mm | 1150.000mm | Undefined | Undefined | 0° 0' 0.000" |  | 1600.000mm | 300.000mm | 300.000mm | 0.000in | 0.000in | Junction Structure | Undefined |  | SMH 1.2X0.75 | Box | 0 | 0
MH-2376 | <None> | Storm Manhole | 438785.7749 | 1823677.1921 | 37.964 | C-3, C-374, C-413 | ZONE 1 FRL R2 | 37.964 | Yes | 0 | NE B3 RHS | 0+372.45 | -0.1635 | Basic | No | 750.000mm | 1200.000mm | 2794.774mm | 0.000in | 2.4948 | Elevation | 0 | 35.469 | 300.000mm | 200.000mm |  |  | Undefined | 0.000in | 200.000mm | 1600.000mm | Undefined | Undefined | 0° 0' 0.000" |  | 1150.000mm | 300.000mm | 300.000mm | 0.000in | 0.000in | Junction Structure | Undefined |  | SMH 0.75X1.2 | Box | 0 | 0
MH-2377 | SMH 1.2X0.6 | Storm Manhole | 438785.9249 | 1823695.9202 | 38.191 | C-217, C-374 | ZONE 1 FRL R2 | 38.191 | Yes | 0 | NE C2 RHS | 0+158.66 | -0.15 | Basic | No | 1200.000mm | 600.000mm | 2076.616mm | 0.000in | 1.7766 | Elevation | 0 | 36.414 | 300.000mm | 200.000mm |  |  | Undefined | 0.000in | 200.000mm | 1000.000mm | Undefined | Undefined | 0° 0' 0.000" |  | 1600.000mm | 300.000mm | 300.000mm | 0.000in | 0.000in | Junction Structure | Undefined |  | SMH 1.2X0.6 | Box | 0 | 0
MH-2388 | <None> | Storm Manhole | 438816.2355 | 1823584.1421 | 37.27 | C-91, C-92 | ZONE 1 FRL R2 | 37.27 | Yes | 0 | NE B23 RHS | 0+240.99 | -0.1701 | Basic | No | 750.000mm | 1200.000mm | 2547.687mm | 0.000in | 2.2477 | Elevation | 0 | 35.022 | 300.000mm | 200.000mm |  |  | Undefined | 0.000in | 200.000mm | 1600.000mm | Undefined | Undefined | 0° 0' 0.000" |  | 1150.000mm | 300.000mm | 300.000mm | 0.000in | 0.000in | Junction Structure | Undefined |  | SMH 0.75X1.2 | Box | 0 | 0

## PIPE
Pipe Name | Description | Pipe Style | Start Invert | End Invert | Slope | Start Structure | End Structure | Start Easting | Start Northing | End Easting | End Northing | Rule Set Style | Override Rule Set | Inner Width | Inner Height | Wall Thickness | Reference Alignment | Start Station | End Station | Start Offset | End Offset | Reference Surface | Minimum Cover | Maximum Cover | Start Cover | End Cover | 2D Length (Center to Center) | 3D Length (Center to Center) | 2D Length (To Inside Edge) | 3D Length (To Inside Edge) | Start Direction | End Direction | Flow Direction | Pipe Flow Direction Method | Path Type | Path Radius | Hydraulic Grade Line Up | Hydraulic Grade Line Down | Energy Grade Line Up | Energy Grade Line Down | Flow Rate | Junction Loss | Return Period | Part Type | Part Description | Part Size Name | Shape | Rule Violations | Property Sets
C-1 | 450 x 450 mm Concret [...] | STORM | 36.49 | 36.45 | 0.36% | MH-545 | MH-2086 | 438681.1749 | 1823677.4171 | 438692.2749 | 1823677.4171 | Basic | No | 450 | 450.000mm | 125.000mm | NE B3 RHS | 0+477.05 | 0+465.95 | 0.0002 | 0.0067 | ZONE 1 FRL R2 (1) | 1.3285 | 1.5129 | 1.5129 | 1.3285 | 10.5753 | 10.5753 | 9.6025 | 9.6026 | 90° 0' 0.000" | 90° 0' 0.000" | Start to End | Start to End | Straight |  | 0 | 0 | 0 | 0 | 0 | 0 | 2 | Pipe | STORM | 450x450 | Rectangular | 2 | 0
C-2 | 900 x 750 mm Concret [...] | STORM | 35.92 | 35.907 | 0.13% | MH-1015 | MH-42 | 438734.1749 | 1823677.1671 | 438743.8749 | 1823677.1671 | Basic | No | 900 | 750.000mm | 150.000mm | NE B3 RHS | 0+424.05 | 0+414.35 | -0.2187 | -0.213 | ZONE 1 FRL R2 (1) | 1.3391 | 1.4219 | 1.3391 | 1.359 | 9.4 | 9.4 | 8.2016 | 8.2016 | 90° 0' 0.000" | 90° 0' 0.000" | Start to End | Start to End | Straight |  | 0 | 0 | 0 | 0 | 0 | 0 | 2 | Pipe | STORM | 900x750 | Rectangular | 2 | 0
C-3 | 900 x 900 mm Concret [...] | STORM | 35.469 | 35.397 | 0.74% | MH-2376 | MH-1536 | 438785.7749 | 1823677.1421 | 438795.4749 | 1823677.1421 | Basic | No | 900 | 900.000mm | 175.000mm | NE B3 RHS | 0+372.45 | 0+362.75 | -0.2135 | -0.2078 | ZONE 1 FRL R2 (1) | 1.4062 | 1.5125 | 1.4205 | 1.4062 | 9.4081 | 9.4084 | 8.2174 | 8.2176 | 89° 59' 60.000" | 89° 59' 60.000" | Start to End | Start to End | Straight |  | 0 | 0 | 0 | 0 | 0 | 0 | 2 | Pipe | STORM | 900x900 | Rectangular | 2 | 0
C-4 | 900 x 900 mm Concret [...] | STORM | 35.128 | 35.09 | 0.39% | MH-1368 | MH-39 | 438837.3749 | 1823677.1421 | 438847.0749 | 1823677.1421 | Basic | No | 900 | 900.000mm | 175.000mm | NE B3 RHS | 0+320.85 | 0+311.15 | -0.1832 | -0.1775 | ZONE 1 FRL R2 (1) | 1.3385 | 1.5442 | 1.4894 | 1.3521 | 9.4425 | 9.4425 | 8.2474 | 8.2474 | 90° 0' 0.000" | 90° 0' 0.000" | Start to End | Start to End | Straight |  | 0 | 0 | 0 | 0 | 0 | 0 | 2 | Pipe | STORM | 900x900 | Rectangular | 2 | 0
C-5 | 600 x 450 mm Concret [...] | STORM | 35.303 | 35.257 | 0.47% | MH-512 | MH-36 | 438932.4749 | 1823677.3421 | 438942.1749 | 1823677.3421 | Basic | No | 600 | 450.000mm | 125.000mm | NE B3 RHS | 0+225.75 | 0+216.05 | 0.0726 | 0.0783 | ZONE 1 FRL R2 (1) | 1.1766 | 1.318 | 1.2901 | 1.1794 | 9.4155 | 9.4156 | 8.2195 | 8.2196 | 90° 0' 0.000" | 90° 0' 0.000" | Start to End | Start to End | Straight |  | 0 | 0 | 0 | 0 | 0 | 0 | 2 | Pipe | STORM | 600x450 | Rectangular | 2 | 0
C-6 | 900 x 1,200 mm Concr [...] | STORM | 34.667 | 34.657 | 0.09% | MH-1744 | MH-250 | 438881.0999 | 1823677.1421 | 438881.1499 | 1823666.3171 | Basic | No | 900 | 1200.000mm | 175.000mm | NE C4 RHS | 0+177.44 | 0+188.27 | 0.0321 | -0.0006 | ZONE 1 FRL R2 (1) | 1.3567 | 1.5445 | 1.446 | 1.5445 | 10.6011 | 10.6011 | 9.6263 | 9.6263 | 179° 44' 7.282" | 179° 44' 7.282" | Start to End | Start to End | Straight |  | 0 | 0 | 0 | 0 | 0 | 0 | 2 | Pipe | STORM | 900x1,200 | Rectangular | 2 | 0
C-7 | 900 x 1,200 mm Concr [...] | STORM | 33.4 | 33.386 | 0.1% | MH-786 | MH-148 | 439148.9249 | 1823666.5421 | 439148.9499 | 1823651.8156 | Basic | No | 900 | 1200.000mm | 175.000mm | NE A8 RHS | 0+360.27 | 0+375.00 | 0.0553 | 0.0461 | ZONE 1 FRL R2 (1) | 1.4309 | 1.5944 | 1.4683 | 1.5406 | 14.7265 | 14.7265 | 13.7527 | 13.7527 | 179° 54' 9.841" | 179° 54' 9.841" | Start to End | Start to End | Straight |  | 0 | 0 | 0 | 0 | 0 | 0 | 2 | Pipe | STORM | 900x1,200 | Rectangular | 2 | 0
C-8 | 450 x 450 mm Concret [...] | STORM | 37.354 | 37.335 | 0.1% | MH-251 | MH-1569 | 438984.0749 | 1823835.4756 | 438984.0749 | 1823816.4963 | Basic | No | 450 | 450.000mm | 125.000mm | NE C6 RHS | 0+019.10 | 0+038.08 | 0 | 0 | ZONE 1 FRL R2 (1) | 0.7645 | 1.0942 | 1.0824 | 0.7645 | 18.9793 | 18.9793 | 17.78 | 17.78 | 180° 0' 0.000" | 180° 0' 0.000" | Start to End | Start to End | Straight |  | 0 | 0 | 0 | 0 | 0 | 0 | 2 | Pipe | STORM | 450x450 | Rectangular | 2 | 0
C-9 | 450 x 450 mm Concret [...] | STORM | 37.347 | 37.327 | 0.1% | MH-252 | MH-86 | 438993.7749 | 1823836.1379 | 438993.7749 | 1823816.4963 | Basic | No | 450 | 450.000mm | 125.000mm | NE C6 LHS | 0+018.45 | 0+038.09 | 0 | 0 | ZONE 1 FRL R2 (1) | 0.7725 | 1.0899 | 1.0761 | 0.7725 | 19.6415 | 19.6416 | 18.4423 | 18.4423 | 180° 0' 0.000" | 180° 0' 0.000" | Start to End | Start to End | Straight |  | 0 | 0 | 0 | 0 | 0 | 0 | 2 | Pipe | STORM | 450x450 | Rectangular | 2 | 0
C-10 | 450 x 450 mm Concret [...] | STORM | 36.871 | 36.854 | 0.1% | MH-253 | MH-116 | 439051.6749 | 1823835.4441 | 439051.6749 | 1823818.6054 | Basic | No | 450 | 450.000mm | 125.000mm | NE B22 RHS | 0+019.13 | 0+035.97 | -0.0163 | 0.0027 | ZONE 1 FRL R2 (1) | 0.7117 | 1.0842 | 1.0842 | 0.7117 | 16.8386 | 16.8387 | 15.6394 | 15.6394 | 180° 0' 0.000" | 180° 0' 0.000" | Start to End | Start to End | Straight |  | 0 | 0 | 0 | 0 | 0 | 0 | 2 | Pipe | STORM | 450x450 | Rectangular | 2 | 0
C-11 | 450 x 450 mm Concret [...] | STORM | 36.864 | 36.847 | 0.1% | MH-254 | MH-480 | 439062.7749 | 1823835.0358 | 439062.7749 | 1823818.0838 | Basic | No | 450 | 450.000mm | 125.000mm | NE B22 LHS | 0+019.67 | 0+036.63 | -0.015 | -0.0147 | ZONE 1 FRL R2 (1) | 0.7075 | 1.0749 | 1.0749 | 0.7075 | 16.952 | 16.952 | 15.7527 | 15.7527 | 180° 0' 0.000" | 180° 0' 0.000" | Start to End | Start to End | Straight |  | 0 | 0 | 0 | 0 | 0 | 0 | 2 | Pipe | STORM | 450x450 | Rectangular | 2 | 0
C-12 | 1,350 x 1,650 mm Con [...] | STORM | 31.245 | 31.202 | 0.3% | MH-114 | MH-1027 | 439149.2249 | 1823451.7541 | 439149.2249 | 1823437.3642 | Basic | No | 1350 | 1650.000mm | 225.000mm | NE A8 RHS | 0+575.06 | 0+589.45 | -0.0149 | 0.0005 | ZONE 1 FRL R2 (1) | 0.9646 | 0.9748 | 0.9748 | 0.9747 | 14.3899 | 14.39 | 13.1953 | 13.1953 | 180° 0' 0.000" | 180° 0' 0.000" | Start to End | Start to End | Straight |  | 0 | 0 | 0 | 0 | 0 | 0 | 2 | Pipe | STORM | 1,350x1,650 | Rectangular | 2 | 0
C-13 | 1,350 x 1,650 mm Con [...] | STORM | 31.28 | 31.245 | 0.29% | MH-115 | MH-114 | 439149.2249 | 1823463.9051 | 439149.2249 | 1823451.7541 | Basic | No | 1350 | 1650.000mm | 225.000mm | NE A8 RHS | 0+562.91 | 0+575.06 | -0.0279 | -0.0149 | ZONE 1 FRL R2 (1) | 0.9748 | 1.0383 | 1.0383 | 0.9748 | 11.9235 | 11.9236 | 10.6342 | 10.6343 | 180° 0' 0.000" | 180° 0' 0.000" | Start to End | Start to End | Straight |  | 0 | 0 | 0 | 0 | 0 | 0 | 2 | Pipe | STORM | 1,350x1,650 | Rectangular | 2 | 0
C-14 | 600 x 450 mm Concret [...] | STORM | 36.961 | 36.951 | 0.09% | MH-1757 | MH-1756 | 439148.9499 | 1823849.2588 | 439148.7499 | 1823860.0588 | Basic | No | 600 | 450.000mm | 125.000mm | NE A8 RHS | 0+177.56 | 0+166.76 | -0.1652 | 0.0232 | ZONE 1 FRL R2 (1) | 0.9537 | 1.2782 | 0.9537 | 1.2207 | 10.8001 | 10.8001 | 9.8274 | 9.8274 | 358° 56' 20.718" | 358° 56' 20.718" | Start to End | Start to End | Straight |  | 0 | 0 | 0 | 0 | 0 | 0 | 2 | Pipe | STORM | 600x450 | Rectangular | 2 | 0
C-15 | 600 x 750 mm Concret [...] | STORM | 36.651 | 36.633 | 0.1% | MH-1756 | MH-185 | 439148.7499 | 1823860.0588 | 439148.7499 | 1823877.7323 | Basic | No | 600 | 750.000mm | 125.000mm | NE A8 RHS | 0+166.76 | 0+149.08 | 0.0232 | 0.0043 | ZONE 1 FRL R2 (1) | 1.2158 | 1.4728 | 1.2207 | 1.3785 | 17.6735 | 17.6735 | 16.4743 | 16.4743 | 0° 0' 0.000" | 0° 0' 0.000" | Start to End | Start to End | Straight |  | 0 | 0 | 0 | 0 | 0 | 0 | 2 | Pipe | STORM | 600x750 | Rectangular | 2 | 0
C-16 | 600 x 750 mm Concret [...] | STORM | 36.633 | 36.615 | 0.1% | MH-185 | <None> | 439148.7499 | 1823877.7323 | 439148.7499 | 1823896.1768 | Basic | No | 600 | 750.000mm | 125.000mm | NE A8 RHS | 0+149.08 | 0+130.64 | 0.0043 | -0.0155 | ZONE 1 FRL R2 (1) | 1.3785 | 1.6978 | 1.3785 | 1.6978 | 18.4452 | 18.4452 | 17.845 | 17.845 | 0° 0' 0.000" | 0° 0' 0.000" | Start to End | Start to End | Straight |  | 0 | 0 | 0 | 0 | 0 | 0 | 2 | Pipe | STORM | 600x750 | Rectangular | 3 | 0
C-17 | 900 x 2,100 mm Concr [...] | STORM | 31.012 | 30.992 | 0.1% | MH-1750 | MH-190 | 439196.2167 | 1823492.4251 | 439182.0173 | 1823478.2977 | Basic | No | 900 | 2100.000mm | 200.000mm | NE A8 CR2 | 0+059.77 | 0+079.56 | -0.8937 | -0.0169 | ZONE 1 FRL R2 (1) | 1.1277 | 1.2276 | 1.1457 | 1.1277 | 20.0302 | 20.0302 | 18.8312 | 18.8312 | 225° 8' 44.283" | 225° 8' 44.283" | Start to End | Start to End | Straight |  | 0 | 0 | 0 | 0 | 0 | 0 | 2 | Pipe | STORM | 900x2,100 | Rectangular | 2 | 0
C-18 | 900 x 2,100 mm Concr [...] | STORM | 30.992 | 30.892 | 0.49% | MH-190 | MH-1531 | 439182.0173 | 1823478.2977 | 439167.4749 | 1823463.9182 | Basic | No | 900 | 2100.000mm | 200.000mm | NE A8 CR2 | 0+079.56 | 0+100.01 | -0.0169 | 0.0284 | ZONE 1 FRL R2 (1) | 1.0064 | 1.1277 | 1.1277 | 1.0064 | 20.4514 | 20.4517 | 19.2578 | 19.258 | 225° 19' 21.533" | 225° 19' 21.533" | Start to End | Start to End | Straight |  | 0 | 0 | 0 | 0 | 0 | 0 | 2 | Pipe | STORM | 900x2,100 | Rectangular | 2 | 0
C-19 | 1,350 x 1,350 mm Con [...] | STORM | 31.63 | 31.6 | 0.15% | MH-863 | MH-189 | 439120.3102 | 1823492.1114 | 439134.9529 | 1823478.4185 | Basic | No | 1350 | 1350.000mm | 225.000mm | NE A8 CR | 0+059.48 | 0+079.18 | 1.1899 | -0.249 | ZONE 1 FRL R2 (1) | 1.4406 | 1.7318 | 1.6858 | 1.4406 | 20.1166 | 20.1166 | 18.9244 | 18.9244 | 133° 4' 48.867" | 133° 4' 48.867" | Start to End | Start to End | Straight |  | 0 | 0 | 0 | 0 | 0 | 0 | 2 | Pipe | STORM | 1,350x1,350 | Rectangular | 2 | 0
C-20 | 1,350 x 1,650 mm Con [...] | STORM | 31.31 | 31.28 | 0.15% | MH-189 | MH-115 | 439134.9529 | 1823478.4185 | 439149.2249 | 1823463.9051 | Basic | No | 1350 | 1650.000mm | 225.000mm | NE A8 CR | 0+079.18 | 0+099.53 | -0.249 | 0.0177 | ZONE 1 FRL R2 (1) | 1.0383 | 1.4306 | 1.4306 | 1.0383 | 20.2748 | 20.2749 | 19.083 | 19.083 | 135° 28' 49.536" | 135° 28' 49.536" | Start to End | Start to End | Straight |  | 0 | 0 | 0 | 0 | 0 | 0 | 2 | Pipe | STORM | 1,350x1,650 | Rectangular | 2 | 0
C-21 | 900 x 2,100 mm Concr [...] | STORM | 30.764 | 30.749 | 0.1% | MH-390 | MH-1412 | 439167.4749 | 1823444.7619 | 439167.4749 | 1823430.2051 | Basic | No | 900 | 2100.000mm | 200.000mm | NE A8 LHS | 0+582.06 | 0+596.61 | 0.0782 | 0.0752 | ZONE 1 FRL R2 (1) | 0.9994 | 1.016 | 1.0047 | 1.016 | 14.5569 | 14.5569 | 13.3582 | 13.3582 | 180° 0' 0.000" | 180° 0' 0.000" | Start to End | Start to End | Straight |  | 0 | 0 | 0 | 0 | 0 | 0 | 2 | Pipe | STORM | 900x2,100 | Rectangular | 2 | 0
C-22 | 900 x 2,100 mm Concr [...] | STORM | 30.86 | 30.764 | 0.5% | MH-1531 | MH-390 | 439167.4749 | 1823463.9182 | 439167.4749 | 1823444.7619 | Basic | No | 900 | 2100.000mm | 200.000mm | NE A8 LHS | 0+562.90 | 0+582.06 | 0.0823 | 0.0782 | ZONE 1 FRL R2 (1) | 1 | 1.0384 | 1.0384 | 1.0047 | 19.1029 | 19.1032 | 17.8487 | 17.8489 | 180° 0' 0.000" | 180° 0' 0.000" | Start to End | Start to End | Straight |  | 0 | 0 | 0 | 0 | 0 | 0 | 2 | Pipe | STORM | 900x2,100 | Rectangular | 2 | 0
C-23 | 900 x 2,100 mm Concr [...] | STORM | 31.03 | 31.012 | 0.1% | MH-906 | MH-1750 | 439196.2664 | 1823511.0672 | 439196.2167 | 1823492.4251 | Basic | No | 900 | 2100.000mm | 200.000mm | NE A8 CR2 | 0+041.73 | 0+059.77 | -1.4617 | -0.8937 | ZONE 1 FRL R2 (1) | 0.9444 | 1.1457 | 1.1247 | 1.1457 | 18.6276 | 18.6276 | 17.3876 | 17.3876 | 180° 9' 9.669" | 180° 9' 9.669" | Start to End | Start to End | Straight |  | 0 | 0 | 0 | 0 | 0 | 0 | 2 | Pipe | STORM | 900x2,100 | Rectangular | 2 | 0
C-24 | 750 x 750 mm Concret [...] | STORM | 34.38 | 34.37 | 0.1% | MH-1070 | MH-2194 | 438932.4749 | 1823584.1921 | 438942.1749 | 1823584.1921 | Basic | No | 750 | 750.000mm | 150.000mm | NE B23 RHS | 0+124.75 | 0+115.05 | -0.0624 | -0.0576 | ZONE 1 FRL R2 (1) | 1.3213 | 1.4145 | 1.3838 | 1.3213 | 9.2078 | 9.2079 | 8.0089 | 8.0089 | 90° 0' 0.000" | 90° 0' 0.000" | Start to End | Start to End | Straight |  | 0 | 0 | 0 | 0 | 0 | 0 | 2 | Pipe | STORM | 750x750 | Rectangular | 2 | 0
C-25 | 600 x 750 mm Concret [...] | STORM | 34.864 | 34.844 | 0.21% | MH-1922 | MH-1149 | 438837.3749 | 1823584.2921 | 438847.0749 | 1823584.2921 | Basic | No | 600 | 750.000mm | 125.000mm | NE B23 RHS | 0+219.85 | 0+210.15 | -0.0096 | -0.0048 | ZONE 1 FRL R2 (1) | 1.3635 | 1.4534 | 1.3702 | 1.3635 | 9.7 | 9.7 | 8.5018 | 8.5018 | 90° 0' 0.000" | 90° 0' 0.000" | Start to End | Start to End | Straight |  | 0 | 0 | 0 | 0 | 0 | 0 | 2 | Pipe | STORM | 600x750 | Rectangular | 2 | 0
C-26 | 1,050 x 1,050 mm Con [...] | STORM | 32.688 | 32.638 | 0.47% | MH-2237 | MH-2269 | 439052.0249 | 1823511.0172 | 439062.7749 | 1823511.0172 | Basic | No | 1050 | 1050.000mm | 175.000mm | NE A2 RHS | 0+811.19 | 0+800.44 | -0.0615 | -0.0532 | ZONE 1 FRL R2 (1) | 1.3073 | 1.4711 | 1.3636 | 1.3073 | 10.75 | 10.7501 | 9.5565 | 9.5566 | 90° 0' 0.000" | 90° 0' 0.000" | Start to End | Start to End | Straight |  | 0 | 0 | 0 | 0 | 0 | 0 | 2 | Pipe | STORM | 1,050x1,050 | Rectangular | 2 | 0
C-27 | 750 x 900 mm Concret [...] | STORM | 33.205 | 33.193 | 0.11% | MH-2286 | MH-1854 | 439051.8499 | 1823584.1921 | 439051.9976 | 1823573.4921 | Basic | No | 750 | 900.000mm | 150.000mm | NE B22 RHS | 0+270.38 | 0+281.08 | 0.0918 | -0.0438 | ZONE 1 FRL R2 (1) | 1.336 | 1.4503 | 1.4488 | 1.336 | 10.65 | 10.65 | 9.9021 | 9.9021 | 179° 12' 33.469" | 179° 12' 33.469" | Start to End | Start to End | Straight |  | 0 | 0 | 0 | 0 | 0 | 0 | 2 | Pipe | STORM | 750x900 | Rectangular | 2 | 0
C-28 | 600 x 450 mm Concret [...] | STORM | 37.092 | 37.072 | 0.1% | MH-2161 | MH-1302 | 439066.6042 | 1823849.1088 | 439086.5215 | 1823849.1088 | Basic | No | 600 | 450.000mm | 125.000mm | UN B13 LHS | 0+091.62 | 0+071.70 | 0.0413 | 0.0413 | ZONE 1 FRL R2 (1) | 1.1648 | 1.3184 | 1.1648 | 1.3161 | 19.9173 | 19.9173 | 18.7181 | 18.7182 | 90° 0' 0.000" | 90° 0' 0.000" | Start to End | Start to End | Straight |  | 0 | 0 | 0 | 0 | 0 | 0 | 2 | Pipe | STORM | 600x450 | Rectangular | 2 | 0
C-29 | 600 x 450 mm Concret [...] | STORM | 34.958 | 34.835 | 0.61% | MH-1050 | MH-2081 | 438834.71 | 1823492.3422 | 438854.71 | 1823492.3422 | Basic | No | 600 | 450.000mm | 125.000mm | NE A2 LHS | 1+028.52 | 1+008.52 | -0.1306 | -0.1282 | ZONE 1 FRL R2 (1) | 1.102 | 1.1069 | 1.102 | 1.1069 | 20 | 20.0004 | 18.8052 | 18.8056 | 90° 0' 0.000" | 90° 0' 0.000" | Start to End | Start to End | Straight |  | 0 | 0 | 0 | 0 | 0 | 0 | 2 | Pipe | STORM | 600x450 | Rectangular | 2 | 0
C-30 | 600 x 450 mm Concret [...] | STORM | 34.454 | 34.331 | 0.61% | MH-1669 | MH-1668 | 438914.71 | 1823492.3422 | 438934.71 | 1823492.3422 | Basic | No | 600 | 450.000mm | 125.000mm | NE A2 LHS | 0+948.52 | 0+928.52 | -0.1207 | -0.1182 | ZONE 1 FRL R2 (1) | 1.107 | 1.1072 | 1.107 | 1.1072 | 20 | 20.0004 | 18.8052 | 18.8056 | 90° 0' 0.000" | 90° 0' 0.000" | Start to End | Start to End | Straight |  | 0 | 0 | 0 | 0 | 0 | 0 | 2 | Pipe | STORM | 600x450 | Rectangular | 2 | 0
C-31 | 600 x 450 mm Concret [...] | STORM | 33.698 | 33.571 | 0.61% | MH-307 | MH-942 | 439037.6486 | 1823492.3422 | 439058.4856 | 1823492.3422 | Basic | No | 600 | 450.000mm | 125.000mm | NE A2 LHS | 0+825.58 | 0+804.74 | -0.1055 | -0.1029 | ZONE 1 FRL R2 (1) | 1.1072 | 1.1082 | 1.1082 | 1.1072 | 20.8371 | 20.8374 | 19.6422 | 19.6426 | 90° 0' 0.000" | 90° 0' 0.000" | Start to End | Start to End | Straight |  | 0 | 0 | 0 | 0 | 0 | 0 | 2 | Pipe | STORM | 600x450 | Rectangular | 2 | 0
C-32 | 750 x 900 mm Concret [...] | STORM | 34.095 | 33.928 | 0.84% | MH-777 | MH-2156 | 438982.2639 | 1823584.1921 | 439002.2639 | 1823584.1921 | Basic | No | 750 | 900.000mm | 150.000mm | NE B23 RHS | 0+074.96 | 0+054.96 | -0.0377 | -0.0278 | ZONE 1 FRL R2 (1) | 1.2738 | 1.2739 | 1.2739 | 1.2738 | 20 | 20.0007 | 18.8088 | 18.8094 | 90° 0' 0.000" | 90° 0' 0.000" | Start to End | Start to End | Straight |  | 0 | 0 | 0 | 0 | 0 | 0 | 2 | Pipe | STORM | 750x900 | Rectangular | 2 | 0
C-33 | 750 x 750 mm Concret [...] | STORM | 34.801 | 34.752 | 0.24% | MH-1803 | MH-533 | 438889.4249 | 1823584.1921 | 438909.4249 | 1823584.1921 | Basic | No | 750 | 750.000mm | 150.000mm | NE B23 RHS | 0+167.80 | 0+147.80 | -0.0838 | -0.0739 | ZONE 1 FRL R2 (1) | 1.3569 | 1.415 | 1.415 | 1.3569 | 20 | 20.0001 | 18.8026 | 18.8026 | 90° 0' 0.000" | 90° 0' 0.000" | Start to End | Start to End | Straight |  | 0 | 0 | 0 | 0 | 0 | 0 | 2 | Pipe | STORM | 750x750 | Rectangular | 2 | 0
C-34 | 1,050 x 1,050 mm Con [...] | STORM | 32.454 | 32.394 | 0.3% | MH-795 | MH-794 | 439082.4034 | 1823511.0172 | 439102.4034 | 1823511.0172 | Basic | No | 1050 | 1050.000mm | 175.000mm | NE A2 RHS | 0+780.81 | 0+760.81 | -0.038 | -0.0225 | ZONE 1 FRL R2 (1) | 1.3716 | 1.4946 | 1.4946 | 1.3716 | 20 | 20.0001 | 18.8042 | 18.8043 | 90° 0' 0.000" | 90° 0' 0.000" | Start to End | Start to End | Straight |  | 0 | 0 | 0 | 0 | 0 | 0 | 2 | Pipe | STORM | 1,050x1,050 | Rectangular | 2 | 0
C-35 | 450 x 450 mm Concret [...] | STORM | 37.477 | 37.455 | 0.1% | MH-2009 | MH-2008 | 438881.2156 | 1823849.0338 | 438902.4806 | 1823849.0338 | Basic | No | 450 | 450.000mm | 125.000mm | UN B13 LHS | 0+277.01 | 0+255.74 | -0.0337 | -0.0337 | ZONE 1 FRL R2 (1) | 0.946 | 1.216 | 0.9966 | 1.2056 | 21.265 | 21.265 | 20.0657 | 20.0657 | 90° 0' 0.000" | 90° 0' 0.000" | Start to End | Start to End | Straight |  | 0 | 0 | 0 | 0 | 0 | 0 | 2 | Pipe | STORM | 450x450 | Rectangular | 2 | 0
C-36 | 450 x 450 mm Concret [...] | STORM | 37.651 | 37.627 | 0.1% | MH-2297 | MH-810 | 438822.6438 | 1823849.0338 | 438846.2619 | 1823849.0338 | Basic | No | 450 | 450.000mm | 125.000mm | UN B13 LHS | 0+335.58 | 0+311.96 | -0.0337 | -0.0337 | ZONE 1 FRL R2 (1) | 0.8778 | 1.2385 | 1.2032 | 0.8778 | 24.0181 | 24.0181 | 22.8188 | 22.8188 | 90° 0' 0.000" | 90° 0' 0.000" | Start to End | Start to End | Straight |  | 0 | 0 | 0 | 0 | 0 | 0 | 2 | Pipe | STORM | 450x450 | Rectangular | 2 | 0
C-37 | 750 x 900 mm Concret [...] | STORM | 34.2 | 34.095 | 0.53% | MH-2193 | MH-777 | 438962.2639 | 1823584.1921 | 438982.2639 | 1823584.1921 | Basic | No | 750 | 900.000mm | 150.000mm | NE B23 RHS | 0+094.96 | 0+074.96 | -0.0477 | -0.0377 | ZONE 1 FRL R2 (1) | 1.2739 | 1.3729 | 1.3729 | 1.2739 | 20 | 20.0003 | 18.8055 | 18.8058 | 90° 0' 0.000" | 90° 0' 0.000" | Start to End | Start to End | Straight |  | 0 | 0 | 0 | 0 | 0 | 0 | 2 | Pipe | STORM | 750x900 | Rectangular | 2 | 0
C-38 | 600 x 450 mm Concret [...] | STORM | 37.051 | 37.031 | 0.1% | MH-260 | MH-856 | 439107.5429 | 1823849.1088 | 439127.5096 | 1823849.1088 | Basic | No | 600 | 450.000mm | 125.000mm | UN B13 LHS | 0+050.68 | 0+030.72 | 0.0413 | 0.0413 | ZONE 1 FRL R2 (1) | 1.2719 | 1.2951 | 1.2951 | 1.2719 | 19.9667 | 19.9667 | 18.7675 | 18.7676 | 90° 0' 0.000" | 90° 0' 0.000" | Start to End | Start to End | Straight |  | 0 | 0 | 0 | 0 | 0 | 0 | 2 | Pipe | STORM | 600x450 | Rectangular | 2 | 0
C-39 | 600 x 450 mm Concret [...] | STORM | 33.571 | 33.457 | 0.55% | MH-942 | MH-941 | 439058.4856 | 1823492.3422 | 439079.0556 | 1823492.3422 | Basic | No | 600 | 450.000mm | 125.000mm | NE A2 LHS | 0+804.74 | 0+784.17 | -0.1029 | -0.1003 | ZONE 1 FRL R2 (1) | 1.0949 | 1.1072 | 1.1072 | 1.0949 | 20.5699 | 20.5702 | 19.3746 | 19.3749 | 90° 0' 0.000" | 90° 0' 0.000" | Start to End | Start to End | Straight |  | 0 | 0 | 0 | 0 | 0 | 0 | 2 | Pipe | STORM | 600x450 | Rectangular | 2 | 0
C-40 | 600 x 450 mm Concret [...] | STORM | 34.098 | 33.976 | 0.61% | MH-1227 | MH-1226 | 438974.71 | 1823492.3422 | 438994.71 | 1823492.3422 | Basic | No | 600 | 450.000mm | 125.000mm | NE A2 LHS | 0+888.52 | 0+868.52 | -0.1133 | -0.1108 | ZONE 1 FRL R2 (1) | 1.1063 | 1.1071 | 1.1071 | 1.1063 | 20 | 20.0004 | 18.8052 | 18.8055 | 90° 0' 0.000" | 90° 0' 0.000" | Start to End | Start to End | Straight |  | 0 | 0 | 0 | 0 | 0 | 0 | 2 | Pipe | STORM | 600x450 | Rectangular | 2 | 0
C-41 | 600 x 450 mm Concret [...] | STORM | 33.333 | 33.228 | 0.5% | MH-1947 | MH-863 | 439099.6566 | 1823492.3422 | 439120.5331 | 1823492.3422 | Basic | No | 600 | 450.000mm | 125.000mm | NE A2 LHS | 0+763.57 | 0+742.69 | -0.0978 | -0.0952 | ZONE 1 FRL R2 (1) | 1.0818 | 1.105 | 1.105 | 1.0818 | 20.6571 | 20.6574 | 19.3651 | 19.3653 | 89° 59' 59.972" | 89° 59' 59.972" | Start to End | Start to End | Straight |  | 0 | 0 | 0 | 0 | 0 | 0 | 2 | Pipe | STORM | 600x450 | Rectangular | 2 | 0
C-42 | 750 x 900 mm Concret [...] | STORM | 33.928 | 33.828 | 0.5% | MH-2156 | MH-2155 | 439002.2639 | 1823584.1921 | 439022.2639 | 1823584.1921 | Basic | No | 750 | 900.000mm | 150.000mm | NE B23 RHS | 0+054.96 | 0+034.96 | -0.0278 | -0.0179 | ZONE 1 FRL R2 (1) | 1.2067 | 1.2738 | 1.2738 | 1.2067 | 20 | 20.0002 | 18.8052 | 18.8055 | 90° 0' 0.000" | 90° 0' 0.000" | Start to End | Start to End | Straight |  | 0 | 0 | 0 | 0 | 0 | 0 | 2 | Pipe | STORM | 750x900 | Rectangular | 2 | 0
C-43 | 600 x 450 mm Concret [...] | STORM | 37.315 | 37.295 | 0.1% | MH-1122 | MH-2162 | 439013.7078 | 1823849.1088 | 439033.9358 | 1823849.1088 | Basic | No | 600 | 450.000mm | 125.000mm | UN B13 LHS | 0+144.52 | 0+124.29 | 0.0413 | 0.0413 | ZONE 1 FRL R2 (1) | 1.0622 | 1.1694 | 1.1694 | 1.0648 | 20.228 | 20.228 | 19.0288 | 19.0288 | 90° 0' 0.000" | 90° 0' 0.000" | Start to End | Start to End | Straight |  | 0 | 0 | 0 | 0 | 0 | 0 | 2 | Pipe | STORM | 600x450 | Rectangular | 2 | 0
C-44 | 450 x 450 mm Concret [...] | STORM | 37.518 | 37.477 | 0.22% | MH-183 | MH-2009 | 438862.972 | 1823849.0338 | 438881.2156 | 1823849.0338 | Basic | No | 450 | 450.000mm | 125.000mm | UN B13 LHS | 0+295.25 | 0+277.01 | -0.0337 | -0.0337 | ZONE 1 FRL R2 (1) | 0.9863 | 1.2748 | 1.2338 | 0.9966 | 18.2436 | 18.2436 | 17.0451 | 17.0452 | 90° 0' 0.000" | 90° 0' 0.000" | Start to End | Start to End | Straight |  | 0 | 0 | 0 | 0 | 0 | 0 | 2 | Pipe | STORM | 450x450 | Rectangular | 2 | 0
C-45 | 450 x 450 mm Concret [...] | STORM | 36.158 | 36.058 | 0.5% | MH-1911 | MH-1118 | 439148.6749 | 1823829.3382 | 439148.6749 | 1823809.3382 | Basic | No | 450 | 450.000mm | 125.000mm | NE A8 RHS | 0+197.48 | 0+217.48 | 0.1311 | 0.1525 | ZONE 1 FRL R2 (1) | 1.0853 | 1.4747 | 1.4747 | 1.0853 | 20 | 20.0002 | 18.8035 | 18.8037 | 180° 0' 0.000" | 180° 0' 0.000" | Start to End | Start to End | Straight |  | 0 | 0 | 0 | 0 | 0 | 0 | 2 | Pipe | STORM | 450x450 | Rectangular | 2 | 0
C-46 | 450 x 450 mm Concret [...] | STORM | 35.797 | 35.697 | 0.5% | MH-1118 | MH-2154 | 439148.6749 | 1823809.3382 | 439148.6749 | 1823789.3382 | Basic | No | 450 | 450.000mm | 125.000mm | NE A8 RHS | 0+217.48 | 0+237.48 | 0.1525 | 0.1739 | ZONE 1 FRL R2 (1) | 1.0856 | 1.3463 | 1.3463 | 1.0856 | 20 | 20.0002 | 18.8035 | 18.8037 | 180° 0' 0.000" | 180° 0' 0.000" | Start to End | Start to End | Straight |  | 0 | 0 | 0 | 0 | 0 | 0 | 2 | Pipe | STORM | 450x450 | Rectangular | 2 | 0
C-47 | 600 x 450 mm Concret [...] | STORM | 34.221 | 34.098 | 0.62% | MH-454 | MH-1227 | 438954.71 | 1823492.3422 | 438974.71 | 1823492.3422 | Basic | No | 600 | 450.000mm | 125.000mm | NE A2 LHS | 0+908.52 | 0+888.52 | -0.1157 | -0.1133 | ZONE 1 FRL R2 (1) | 1.0944 | 1.1071 | 1.0944 | 1.1071 | 20 | 20.0004 | 18.8052 | 18.8056 | 90° 0' 0.000" | 90° 0' 0.000" | Start to End | Start to End | Straight |  | 0 | 0 | 0 | 0 | 0 | 0 | 2 | Pipe | STORM | 600x450 | Rectangular | 2 | 0
C-48 | 750 x 750 mm Concret [...] | STORM | 34.821 | 34.801 | 0.1% | MH-1804 | MH-1803 | 438869.4249 | 1823584.1921 | 438889.4249 | 1823584.1921 | Basic | No | 750 | 750.000mm | 150.000mm | NE B23 RHS | 0+187.80 | 0+167.80 | -0.0937 | -0.0838 | ZONE 1 FRL R2 (1) | 1.415 | 1.4607 | 1.4607 | 1.415 | 20 | 20 | 18.801 | 18.8011 | 90° 0' 0.000" | 90° 0' 0.000" | Start to End | Start to End | Straight |  | 0 | 0 | 0 | 0 | 0 | 0 | 2 | Pipe | STORM | 750x750 | Rectangular | 2 | 0
C-49 | 600 x 450 mm Concret [...] | STORM | 34.712 | 34.577 | 0.68% | MH-2080 | MH-696 | 438874.71 | 1823492.3422 | 438894.71 | 1823492.3422 | Basic | No | 600 | 450.000mm | 125.000mm | NE A2 LHS | 0+988.52 | 0+968.52 | -0.1257 | -0.1232 | ZONE 1 FRL R2 (1) | 1.1071 | 1.1193 | 1.1071 | 1.1193 | 20 | 20.0005 | 18.8057 | 18.8062 | 90° 0' 0.000" | 90° 0' 0.000" | Start to End | Start to End | Straight |  | 0 | 0 | 0 | 0 | 0 | 0 | 2 | Pipe | STORM | 600x450 | Rectangular | 2 | 0
C-50 | 450 x 450 mm Concret [...] | STORM | 37.455 | 37.435 | 0.1% | MH-2008 | MH-663 | 438902.4806 | 1823849.0338 | 438922.4889 | 1823849.0338 | Basic | No | 450 | 450.000mm | 125.000mm | UN B13 LHS | 0+255.74 | 0+235.74 | -0.0337 | -0.0337 | ZONE 1 FRL R2 (1) | 1.1884 | 1.2097 | 1.2056 | 1.2097 | 20.0083 | 20.0083 | 18.809 | 18.809 | 90° 0' 0.000" | 90° 0' 0.000" | Start to End | Start to End | Straight |  | 0 | 0 | 0 | 0 | 0 | 0 | 2 | Pipe | STORM | 450x450 | Rectangular | 2 | 0
C-51 | 450 x 450 mm Concret [...] | STORM | 37.798 | 37.748 | 0.27% | MH-1243 | MH-1242 | 438764.0287 | 1823849.0338 | 438782.487 | 1823849.0338 | Basic | No | 450 | 450.000mm | 125.000mm | UN B13 LHS | 0+394.20 | 0+375.74 | -0.0337 | -0.0337 | ZONE 1 FRL R2 (1) | 1.1779 | 1.2198 | 1.1942 | 1.1779 | 18.4583 | 18.4584 | 17.2602 | 17.2603 | 90° 0' 0.000" | 90° 0' 0.000" | Start to End | Start to End | Straight |  | 0 | 0 | 0 | 0 | 0 | 0 | 2 | Pipe | STORM | 450x450 | Rectangular | 2 | 0
C-52 | 450 x 450 mm Concret [...] | STORM | 37.416 | 37.382 | 0.18% | MH-1561 | MH-1560 | 438941.9249 | 1823849.0338 | 438960.6469 | 1823849.0338 | Basic | No | 450 | 450.000mm | 125.000mm | UN B13 LHS | 0+216.30 | 0+197.58 | -0.0337 | -0.0337 | ZONE 1 FRL R2 (1) | 1.0558 | 1.2441 | 1.0745 | 1.1912 | 18.722 | 18.722 | 17.5233 | 17.5233 | 90° 0' 0.000" | 90° 0' 0.000" | Start to End | Start to End | Straight |  | 0 | 0 | 0 | 0 | 0 | 0 | 2 | Pipe | STORM | 450x450 | Rectangular | 2 | 0
C-53 | 450 x 450 mm Concret [...] | STORM | 37.348 | 37.335 | 0.1% | MH-405 | MH-1123 | 438980.8778 | 1823849.0338 | 438993.5249 | 1823849.0338 | Basic | No | 450 | 450.000mm | 125.000mm | UN B13 LHS | 0+177.35 | 0+164.70 | -0.0337 | -0.0337 | ZONE 1 FRL R2 (1) | 0.964 | 1.1614 | 1.1614 | 0.964 | 12.6471 | 12.6471 | 11.4479 | 11.4479 | 90° 0' 0.000" | 90° 0' 0.000" | Start to End | Start to End | Straight |  | 0 | 0 | 0 | 0 | 0 | 0 | 2 | Pipe | STORM | 450x450 | Rectangular | 2 | 0
C-54 | 450 x 450 mm Concret [...] | STORM | 37.748 | 37.728 | 0.1% | MH-1242 | MH-2298 | 438782.487 | 1823849.0338 | 438802.2099 | 1823849.0338 | Basic | No | 450 | 450.000mm | 125.000mm | UN B13 LHS | 0+375.74 | 0+356.01 | -0.0337 | -0.0337 | ZONE 1 FRL R2 (1) | 0.9427 | 1.1779 | 1.1779 | 1.1374 | 19.7229 | 19.7229 | 18.5236 | 18.5236 | 90° 0' 0.000" | 90° 0' 0.000" | Start to End | Start to End | Straight |  | 0 | 0 | 0 | 0 | 0 | 0 | 2 | Pipe | STORM | 450x450 | Rectangular | 2 | 0
C-55 | 600 x 450 mm Concret [...] | STORM | 34.835 | 34.712 | 0.61% | MH-2081 | MH-2080 | 438854.71 | 1823492.3422 | 438874.71 | 1823492.3422 | Basic | No | 600 | 450.000mm | 125.000mm | NE A2 LHS | 1+008.52 | 0+988.52 | -0.1282 | -0.1257 | ZONE 1 FRL R2 (1) | 1.1069 | 1.1071 | 1.1069 | 1.1071 | 20 | 20.0004 | 18.8052 | 18.8056 | 90° 0' 0.000" | 90° 0' 0.000" | Start to End | Start to End | Straight |  | 0 | 0 | 0 | 0 | 0 | 0 | 2 | Pipe | STORM | 600x450 | Rectangular | 2 | 0
C-56 | 1,050 x 900 mm Concr [...] | STORM | 33.193 | 33.171 | 0.1% | MH-1854 | MH-1853 | 439051.9976 | 1823573.4921 | 439052.0249 | 1823552.5255 | Basic | No | 1050 | 900.000mm | 175.000mm | NE B22 RHS | 0+281.08 | 0+302.05 | -0.0438 | -0.0476 | ZONE 1 FRL R2 (1) | 1.2909 | 1.4505 | 1.311 | 1.4 | 20.9669 | 20.9669 | 19.9931 | 19.9931 | 179° 55' 31.167" | 179° 55' 31.167" | Start to End | Start to End | Straight |  | 0 | 0 | 0 | 0 | 0 | 0 | 2 | Pipe | STORM | 1,050x900 | Rectangular | 2 | 0
C-57 | 750 x 900 mm Concret [...] | STORM | 34.22 | 34.2 | 0.1% | MH-2194 | MH-2193 | 438942.1749 | 1823584.1921 | 438962.2639 | 1823584.1921 | Basic | No | 750 | 900.000mm | 150.000mm | NE B23 RHS | 0+115.05 | 0+094.96 | -0.0576 | -0.0477 | ZONE 1 FRL R2 (1) | 1.2949 | 1.4523 | 1.3213 | 1.3729 | 20.3674 | 20.3674 | 19.1684 | 19.1684 | 90° 0' 0.000" | 90° 0' 0.000" | Start to End | Start to End | Straight |  | 0 | 0 | 0 | 0 | 0 | 0 | 2 | Pipe | STORM | 750x900 | Rectangular | 2 | 0
C-58 | 600 x 450 mm Concret [...] | STORM | 35.157 | 35.067 | 0.45% | MH-908 | MH-1051 | 438794.71 | 1823492.3422 | 438814.71 | 1823492.3422 | Basic | No | 600 | 450.000mm | 125.000mm | NE A2 LHS | 1+068.52 | 1+048.52 | -0.1356 | -0.1331 | ZONE 1 FRL R2 (1) | 1.0841 | 1.0861 | 1.0841 | 1.0845 | 20 | 20.0002 | 18.8038 | 18.804 | 90° 0' 0.000" | 90° 0' 0.000" | Start to End | Start to End | Straight |  | 0 | 0 | 0 | 0 | 0 | 0 | 2 | Pipe | STORM | 600x450 | Rectangular | 2 | 0
C-59 | 600 x 450 mm Concret [...] | STORM | 35.065 | 34.964 | 0.5% | MH-1697 | MH-1696 | 439148.7499 | 1823729.3316 | 439148.7499 | 1823709.3225 | Basic | No | 600 | 450.000mm | 125.000mm | NE A8 RHS | 0+297.49 | 0+317.49 | 0.1631 | 0.1845 | ZONE 1 FRL R2 (1) | 1.0845 | 1.1282 | 1.1282 | 1.0845 | 20.0091 | 20.0093 | 18.8134 | 18.8136 | 180° 0' 0.000" | 180° 0' 0.000" | Start to End | Start to End | Straight |  | 0 | 0 | 0 | 0 | 0 | 0 | 2 | Pipe | STORM | 600x450 | Rectangular | 2 | 0
C-60 | 600 x 450 mm Concret [...] | STORM | 35.209 | 35.065 | 0.72% | MH-737 | MH-1697 | 439148.7499 | 1823749.3382 | 439148.7499 | 1823729.3316 | Basic | No | 600 | 450.000mm | 125.000mm | NE A8 RHS | 0+277.48 | 0+297.49 | 0.1417 | 0.1631 | ZONE 1 FRL R2 (1) | 1.1282 | 1.1334 | 1.1334 | 1.1282 | 20.0067 | 20.0072 | 18.8128 | 18.8133 | 180° 0' 0.000" | 180° 0' 0.000" | Start to End | Start to End | Straight |  | 0 | 0 | 0 | 0 | 0 | 0 | 2 | Pipe | STORM | 600x450 | Rectangular | 2 | 0
C-61 | 750 x 750 mm Concret [...] | STORM | 34.844 | 34.821 | 0.1% | MH-1149 | MH-1804 | 438847.0749 | 1823584.1921 | 438869.4249 | 1823584.1921 | Basic | No | 750 | 750.000mm | 150.000mm | NE B23 RHS | 0+210.15 | 0+187.80 | -0.1048 | -0.0937 | ZONE 1 FRL R2 (1) | 1.3141 | 1.4795 | 1.3399 | 1.4607 | 22.35 | 22.35 | 21.1511 | 21.1511 | 90° 0' 0.000" | 90° 0' 0.000" | Start to End | Start to End | Straight |  | 0 | 0 | 0 | 0 | 0 | 0 | 2 | Pipe | STORM | 750x750 | Rectangular | 2 | 0
C-62 | 600 x 450 mm Concret [...] | STORM | 34.577 | 34.454 | 0.61% | MH-696 | MH-1669 | 438894.71 | 1823492.3422 | 438914.71 | 1823492.3422 | Basic | No | 600 | 450.000mm | 125.000mm | NE A2 LHS | 0+968.52 | 0+948.52 | -0.1232 | -0.1207 | ZONE 1 FRL R2 (1) | 1.107 | 1.1195 | 1.1193 | 1.107 | 20 | 20.0004 | 18.8052 | 18.8056 | 90° 0' 0.000" | 90° 0' 0.000" | Start to End | Start to End | Straight |  | 0 | 0 | 0 | 0 | 0 | 0 | 2 | Pipe | STORM | 600x450 | Rectangular | 2 | 0
C-63 | 1,050 x 1,050 mm Con [...] | STORM | 32.488 | 32.454 | 0.17% | MH-2269 | MH-795 | 439062.7749 | 1823511.0172 | 439082.4034 | 1823511.0172 | Basic | No | 1050 | 1050.000mm | 175.000mm | NE A2 RHS | 0+800.44 | 0+780.81 | -0.0532 | -0.038 | ZONE 1 FRL R2 (1) | 1.4227 | 1.5829 | 1.4573 | 1.4946 | 19.6285 | 19.6286 | 18.4309 | 18.431 | 90° 0' 0.000" | 90° 0' 0.000" | Start to End | Start to End | Straight |  | 0 | 0 | 0 | 0 | 0 | 0 | 2 | Pipe | STORM | 1,050x1,050 | Rectangular | 2 | 0
C-64 | 600 x 450 mm Concret [...] | STORM | 33.831 | 33.698 | 0.62% | MH-397 | MH-307 | 439016.2238 | 1823492.3422 | 439037.6486 | 1823492.3422 | Basic | No | 600 | 450.000mm | 125.000mm | NE A2 LHS | 0+847.00 | 0+825.58 | -0.1081 | -0.1055 | ZONE 1 FRL R2 (1) | 1.1078 | 1.1203 | 1.1192 | 1.1082 | 21.4248 | 21.4252 | 20.2301 | 20.2305 | 90° 0' 0.000" | 90° 0' 0.000" | Start to End | Start to End | Straight |  | 0 | 0 | 0 | 0 | 0 | 0 | 2 | Pipe | STORM | 600x450 | Rectangular | 2 | 0
C-65 | 600 x 450 mm Concret [...] | STORM | 37.072 | 37.051 | 0.1% | MH-1302 | MH-260 | 439086.5215 | 1823849.1088 | 439107.5429 | 1823849.1088 | Basic | No | 600 | 450.000mm | 125.000mm | UN B13 LHS | 0+071.70 | 0+050.68 | 0.0413 | 0.0413 | ZONE 1 FRL R2 (1) | 1.2951 | 1.3161 | 1.3161 | 1.2951 | 21.0214 | 21.0214 | 19.8223 | 19.8223 | 90° 0' 0.000" | 90° 0' 0.000" | Start to End | Start to End | Straight |  | 0 | 0 | 0 | 0 | 0 | 0 | 2 | Pipe | STORM | 600x450 | Rectangular | 2 | 0
C-66 | 450 x 450 mm Concret [...] | STORM | 37.382 | 37.348 | 0.17% | MH-1560 | MH-405 | 438960.6469 | 1823849.0338 | 438980.8778 | 1823849.0338 | Basic | No | 450 | 450.000mm | 125.000mm | UN B13 LHS | 0+197.58 | 0+177.35 | -0.0337 | -0.0337 | ZONE 1 FRL R2 (1) | 1.1614 | 1.2189 | 1.1912 | 1.1614 | 20.2309 | 20.2309 | 19.032 | 19.0321 | 90° 0' 0.000" | 90° 0' 0.000" | Start to End | Start to End | Straight |  | 0 | 0 | 0 | 0 | 0 | 0 | 2 | Pipe | STORM | 450x450 | Rectangular | 2 | 0
C-67 | 450 x 450 mm Concret [...] | STORM | 37.546 | 37.518 | 0.17% | MH-810 | MH-183 | 438846.2619 | 1823849.0338 | 438862.972 | 1823849.0338 | Basic | No | 450 | 450.000mm | 125.000mm | UN B13 LHS | 0+311.96 | 0+295.25 | -0.0337 | -0.0337 | ZONE 1 FRL R2 (1) | 0.9391 | 1.2338 | 0.9588 | 1.2338 | 16.3102 | 16.3102 | 15.1113 | 15.1114 | 90° 0' 0.000" | 90° 0' 0.000" | Start to End | Start to End | Straight |  | 0 | 0 | 0 | 0 | 0 | 0 | 2 | Pipe | STORM | 450x450 | Rectangular | 2 | 0
C-68 | 450 x 450 mm Concret [...] | STORM | 35.535 | 35.358 | 0.88% | MH-2154 | MH-2153 | 439148.6749 | 1823789.3382 | 439148.6749 | 1823769.3382 | Basic | No | 450 | 450.000mm | 125.000mm | NE A8 RHS | 0+237.48 | 0+257.48 | 0.1739 | 0.1953 | ZONE 1 FRL R2 (1) | 1.1623 | 1.2476 | 1.2476 | 1.1623 | 20 | 20.0008 | 18.8062 | 18.8069 | 180° 0' 0.000" | 180° 0' 0.000" | Start to End | Start to End | Straight |  | 0 | 0 | 0 | 0 | 0 | 0 | 2 | Pipe | STORM | 450x450 | Rectangular | 2 | 0
C-69 | 600 x 450 mm Concret [...] | STORM | 33.457 | 33.333 | 0.6% | MH-941 | MH-1947 | 439079.0556 | 1823492.3422 | 439099.6566 | 1823492.3422 | Basic | No | 600 | 450.000mm | 125.000mm | NE A2 LHS | 0+784.17 | 0+763.57 | -0.1003 | -0.0978 | ZONE 1 FRL R2 (1) | 1.0947 | 1.1071 | 1.0949 | 1.105 | 20.6011 | 20.6015 | 19.4062 | 19.4065 | 90° 0' 0.000" | 90° 0' 0.000" | Start to End | Start to End | Straight |  | 0 | 0 | 0 | 0 | 0 | 0 | 2 | Pipe | STORM | 600x450 | Rectangular | 2 | 0
C-70 | 600 x 450 mm Concret [...] | STORM | 35.067 | 34.958 | 0.55% | MH-1051 | MH-1050 | 438814.71 | 1823492.3422 | 438834.71 | 1823492.3422 | Basic | No | 600 | 450.000mm | 125.000mm | NE A2 LHS | 1+048.52 | 1+028.52 | -0.1331 | -0.1306 | ZONE 1 FRL R2 (1) | 1.0845 | 1.1022 | 1.0845 | 1.102 | 20 | 20.0003 | 18.8046 | 18.8049 | 90° 0' 0.000" | 90° 0' 0.000" | Start to End | Start to End | Straight |  | 0 | 0 | 0 | 0 | 0 | 0 | 2 | Pipe | STORM | 600x450 | Rectangular | 2 | 0
C-71 | 600 x 450 mm Concret [...] | STORM | 34.331 | 34.221 | 0.55% | MH-1668 | MH-454 | 438934.71 | 1823492.3422 | 438954.71 | 1823492.3422 | Basic | No | 600 | 450.000mm | 125.000mm | NE A2 LHS | 0+928.52 | 0+908.52 | -0.1182 | -0.1157 | ZONE 1 FRL R2 (1) | 1.0944 | 1.1072 | 1.1072 | 1.0944 | 20 | 20.0003 | 18.8047 | 18.805 | 90° 0' 0.000" | 90° 0' 0.000" | Start to End | Start to End | Straight |  | 0 | 0 | 0 | 0 | 0 | 0 | 2 | Pipe | STORM | 600x450 | Rectangular | 2 | 0
C-72 | 450 x 450 mm Concret [...] | STORM | 35.358 | 35.209 | 0.74% | MH-2153 | MH-737 | 439148.6749 | 1823769.3382 | 439148.6749 | 1823749.3382 | Basic | No | 450 | 450.000mm | 125.000mm | NE A8 RHS | 0+257.48 | 0+277.48 | 0.1953 | 0.2167 | ZONE 1 FRL R2 (1) | 1.1349 | 1.1623 | 1.1623 | 1.1349 | 20 | 20.0006 | 18.8052 | 18.8057 | 180° 0' 0.000" | 180° 0' 0.000" | Start to End | Start to End | Straight |  | 0 | 0 | 0 | 0 | 0 | 0 | 2 | Pipe | STORM | 450x450 | Rectangular | 2 | 0
C-73 | 450 x 450 mm Concret [...] | STORM | 37.335 | 37.315 | 0.1% | MH-1123 | MH-1122 | 438993.5249 | 1823849.0338 | 439013.7078 | 1823849.0338 | Basic | No | 450 | 450.000mm | 125.000mm | UN B13 LHS | 0+164.70 | 0+144.52 | -0.0337 | -0.0337 | ZONE 1 FRL R2 (1) | 0.9478 | 1.1816 | 0.964 | 1.1709 | 20.1829 | 20.1829 | 18.9836 | 18.9836 | 90° 0' 0.000" | 90° 0' 0.000" | Start to End | Start to End | Straight |  | 0 | 0 | 0 | 0 | 0 | 0 | 2 | Pipe | STORM | 450x450 | Rectangular | 2 | 0
C-74 | 600 x 450 mm Concret [...] | STORM | 33.976 | 33.831 | 0.67% | MH-1226 | MH-397 | 438994.71 | 1823492.3422 | 439016.2238 | 1823492.3422 | Basic | No | 600 | 450.000mm | 125.000mm | NE A2 LHS | 0+868.52 | 0+847.00 | -0.1108 | -0.1081 | ZONE 1 FRL R2 (1) | 1.1063 | 1.1192 | 1.1063 | 1.1192 | 21.5138 | 21.5143 | 20.3196 | 20.32 | 90° 0' 0.000" | 90° 0' 0.000" | Start to End | Start to End | Straight |  | 0 | 0 | 0 | 0 | 0 | 0 | 2 | Pipe | STORM | 600x450 | Rectangular | 2 | 0
C-75 | 750 x 750 mm Concret [...] | STORM | 34.403 | 34.38 | 0.1% | MH-533 | MH-1070 | 438909.4249 | 1823584.1921 | 438932.4749 | 1823584.1921 | Basic | No | 750 | 750.000mm | 150.000mm | NE B23 RHS | 0+147.80 | 0+124.75 | -0.0739 | -0.0624 | ZONE 1 FRL R2 (1) | 1.3789 | 1.7059 | 1.7059 | 1.3838 | 23.2638 | 23.2638 | 22.0648 | 22.0648 | 90° 0' 0.000" | 90° 0' 0.000" | Start to End | Start to End | Straight |  | 0 | 0 | 0 | 0 | 0 | 0 | 2 | Pipe | STORM | 750x750 | Rectangular | 2 | 0
C-76 | 900 x 900 mm Concret [...] | STORM | 34.003 | 33.981 | 0.1% | MH-91 | MH-467 | 439127.3011 | 1823677.1421 | 439148.8499 | 1823677.1421 | Basic | No | 900 | 900.000mm | 175.000mm | NE B3 RHS | 0+030.92 | 0+009.37 | -0.0132 | -0.0005 | ZONE 1 FRL R2 (1) | 1.2596 | 1.4166 | 1.2783 | 1.2866 | 21.6396 | 21.6396 | 20.4409 | 20.4409 | 90° 0' 0.000" | 90° 0' 0.000" | Start to End | Start to End | Straight |  | 0 | 0 | 0 | 0 | 0 | 0 | 2 | Pipe | STORM | 900x900 | Rectangular | 2 | 0
C-77 | STORM | STORM | 31.71 | 31.63 | 0.42% | MH-864 | MH-863 | 439120.4516 | 1823511.0183 | 439120.3102 | 1823492.1114 | Basic | No | 1350 | 1350.000mm | 225.000mm | NE A8 CR | 0+041.30 | 0+059.48 | 1.4684 | 1.1899 | ZONE 1 FRL R2 (1) | 1.4211 | 1.6858 | 1.5948 | 1.6858 | 18.8353 | 18.8355 | 17.7662 | 17.7664 | 180° 25' 42.592" | 180° 25' 42.592" | Start to End | Start to End | Straight |  | 0 | 0 | 0 | 0 | 0 | 0 | 2 | Pipe | STORM | 1,350x1,350 | Rectangular | 2 | 0
C-78 | 750 x 900 mm Concret [...] | STORM | 33.712 | 33.63 | 0.5% | MH-2155 | MH-174 | 439022.2639 | 1823584.1921 | 439038.5807 | 1823584.1921 | Basic | No | 750 | 900.000mm | 150.000mm | NE B23 RHS | 0+034.96 | 0+018.64 | -0.0179 | -0.0098 | ZONE 1 FRL R2 (1) | 1.1737 | 1.3227 | 1.3227 | 1.2062 | 16.3168 | 16.317 | 15.1221 | 15.1223 | 90° 0' 0.000" | 90° 0' 0.000" | Start to End | Start to End | Straight |  | 0 | 0 | 0 | 0 | 0 | 0 | 2 | Pipe | STORM | 750x900 | Rectangular | 2 | 0
C-79 | 750 x 900 mm Concret [...] | STORM | 33.524 | 33.456 | 0.52% | MH-174 | MH-2286 | 439038.5807 | 1823584.1921 | 439051.6749 | 1823584.1921 | Basic | No | 750 | 900.000mm | 150.000mm | NE B23 RHS | 0+018.64 | 0+005.55 | -0.0098 | -0.0033 | ZONE 1 FRL R2 (1) | 1.1893 | 1.3566 | 1.3122 | 1.1965 | 13.4038 | 13.4039 | 12.2092 | 12.2094 | 90° 0' 0.000" | 90° 0' 0.000" | Start to End | Start to End | Straight |  | 0 | 0 | 0 | 0 | 0 | 0 | 2 | Pipe | STORM | 750x900 | Rectangular | 2 | 0
C-80 | 750 x 750 mm Concret [...] | STORM | 34.144 | 34.135 | 0.1% | MH-197 | MH-48 | 439167.5999 | 1823850.3763 | 439167.5999 | 1823859.5763 | Basic | No | 750 | 750.000mm | 150.000mm | NE A8 LHS | 0+176.44 | 0+167.24 | 0.0385 | 0.0404 | ZONE 1 FRL R2 (1) | 3.2623 | 3.5698 | 3.2623 | 3.568 | 9.2 | 9.2 | 8.001 | 8.001 | 0° 0' 0.000" | 0° 0' 0.000" | Start to End | Start to End | Straight |  | 0 | 0 | 0 | 0 | 0 | 0 | 2 | Pipe | STORM | 750x750 | Rectangular | 1 | 0
C-81 | 1,050 x 1,050 mm Con [...] | STORM | 32.394 | 32.327 | 0.37% | MH-794 | MH-864 | 439102.4034 | 1823511.0172 | 439120.4516 | 1823511.0183 | Basic | No | 1050 | 1050.000mm | 175.000mm | NE A2 RHS | 0+760.81 | 0+742.76 | -0.0225 | -0.0075 | ZONE 1 FRL R2 (1) | 1.3278 | 1.3716 | 1.3716 | 1.3278 | 17.9078 | 17.9079 | 16.7727 | 16.7729 | 89° 59' 47.507" | 89° 59' 47.507" | Start to End | Start to End | Straight |  | 0 | 0 | 0 | 0 | 0 | 0 | 2 | Pipe | STORM | 1,050x1,050 | Rectangular | 2 | 0
C-82 | 750 x 750 mm Concret [...] | STORM | 34.135 | 34.117 | 0.1% | MH-48 | MH-186 | 439167.5999 | 1823859.5763 | 439167.5999 | 1823877.4651 | Basic | No | 750 | 750.000mm | 150.000mm | NE A8 LHS | 0+167.24 | 0+149.35 | 0.0404 | 0.0442 | ZONE 1 FRL R2 (1) | 3.5678 | 3.9537 | 3.568 | 3.7402 | 17.8888 | 17.8888 | 16.6899 | 16.6899 | 0° 0' 0.000" | 0° 0' 0.000" | Start to End | Start to End | Straight |  | 0 | 0 | 0 | 0 | 0 | 0 | 2 | Pipe | STORM | 750x750 | Rectangular | 1 | 0
C-83 | 750 x 750 mm Concret [...] | STORM | 34.117 | 34.098 | 0.1% | MH-186 | <None> | 439167.5999 | 1823877.4651 | 439167.5999 | 1823896.6097 | Basic | No | 750 | 750.000mm | 150.000mm | NE A8 LHS | 0+149.35 | 0+130.21 | 0.0442 | 0.0482 | ZONE 1 FRL R2 (1) | 3.7261 | 4.1897 | 3.7402 | 4.1897 | 19.1447 | 19.1447 | 18.5451 | 18.5451 | 0° 0' 0.000" | 0° 0' 0.000" | Start to End | Start to End | Straight |  | 0 | 0 | 0 | 0 | 0 | 0 | 2 | Pipe | STORM | 750x750 | Rectangular | 2 | 0
C-84 | 600 x 450 mm Concret [...] | STORM | 36.983 | 36.961 | 0.1% | MH-856 | MH-1757 | 439127.5096 | 1823849.1088 | 439148.7499 | 1823849.1088 | Basic | No | 600 | 450.000mm | 125.000mm | UN B13 LHS | 0+030.72 | 0+009.48 | 0.0413 | 0.0413 | ZONE 1 FRL R2 (1) | 0.908 | 1.3199 | 1.3199 | 0.9404 | 21.4403 | 21.4403 | 20.2412 | 20.2412 | 90° 0' 0.000" | 90° 0' 0.000" | Start to End | Start to End | Straight |  | 0 | 0 | 0 | 0 | 0 | 0 | 2 | Pipe | STORM | 600x450 | Rectangular | 2 | 0
C-85 | 900 x 1,200 mm Concr [...] | STORM | 33.437 | 33.418 | 0.1% | MH-2248 | MH-165 | 439112.6517 | 1823666.5921 | 439130.7676 | 1823666.5899 | Basic | No | 900 | 1200.000mm | 175.000mm | NE B3 LHS | 0+045.57 | 0+027.46 | -0.0236 | -0.0397 | ZONE 1 FRL R2 (1) | 1.5144 | 1.5754 | 1.5144 | 1.5754 | 18.1159 | 18.1159 | 16.9172 | 16.9172 | 90° 0' 24.680" | 90° 0' 24.680" | Start to End | Start to End | Straight |  | 0 | 0 | 0 | 0 | 0 | 0 | 2 | Pipe | STORM | 900x1,200 | Rectangular | 2 | 0
C-86 | 900 x 1,200 mm Concr [...] | STORM | 33.418 | 33.4 | 0.1% | MH-165 | MH-786 | 439130.7676 | 1823666.5899 | 439148.9249 | 1823666.5921 | Basic | No | 900 | 1200.000mm | 175.000mm | NE B3 LHS | 0+027.46 | 0+009.30 | -0.0397 | -0.0514 | ZONE 1 FRL R2 (1) | 1.4384 | 1.6396 | 1.5754 | 1.4698 | 18.1573 | 18.1573 | 16.9585 | 16.9585 | 89° 59' 35.377" | 89° 59' 35.377" | Start to End | Start to End | Straight |  | 0 | 0 | 0 | 0 | 0 | 0 | 2 | Pipe | STORM | 900x1,200 | Rectangular | 2 | 0
C-87 | 450 x 450 mm Concret [...] | STORM | 37.435 | 37.416 | 0.1% | MH-663 | MH-1561 | 438922.4889 | 1823849.0338 | 438941.9249 | 1823849.0338 | Basic | No | 450 | 450.000mm | 125.000mm | UN B13 LHS | 0+235.74 | 0+216.30 | -0.0337 | -0.0337 | ZONE 1 FRL R2 (1) | 0.9759 | 1.2154 | 1.2097 | 1.0745 | 19.436 | 19.436 | 18.2367 | 18.2367 | 90° 0' 0.000" | 90° 0' 0.000" | Start to End | Start to End | Straight |  | 0 | 0 | 0 | 0 | 0 | 0 | 2 | Pipe | STORM | 450x450 | Rectangular | 2 | 0
C-88 | 600 x 450 mm Concret [...] | STORM | 37.136 | 37.107 | 0.16% | MH-2162 | MH-32 | 439033.9358 | 1823849.1088 | 439052.1999 | 1823849.1088 | Basic | No | 600 | 450.000mm | 125.000mm | UN B13 LHS | 0+124.29 | 0+106.02 | 0.0413 | 0.0413 | ZONE 1 FRL R2 (1) | 0.9701 | 1.2477 | 1.2238 | 0.9714 | 18.2641 | 18.2641 | 17.0655 | 17.0655 | 90° 0' 0.000" | 90° 0' 0.000" | Start to End | Start to End | Straight |  | 0 | 0 | 0 | 0 | 0 | 0 | 2 | Pipe | STORM | 600x450 | Rectangular | 2 | 0
C-89 | 600 x 450 mm Concret [...] | STORM | 37.107 | 37.092 | 0.1% | MH-32 | MH-2161 | 439052.1999 | 1823849.1088 | 439066.6042 | 1823849.1088 | Basic | No | 600 | 450.000mm | 125.000mm | UN B13 LHS | 0+106.02 | 0+091.62 | 0.0413 | 0.0413 | ZONE 1 FRL R2 (1) | 0.9511 | 1.1648 | 0.9714 | 1.1648 | 14.4043 | 14.4043 | 13.2052 | 13.2052 | 90° 0' 0.000" | 90° 0' 0.000" | Start to End | Start to End | Straight |  | 0 | 0 | 0 | 0 | 0 | 0 | 2 | Pipe | STORM | 600x450 | Rectangular | 2 | 0
C-90 | 450 x 450 mm Concret [...] | STORM | 37.888 | 37.798 | 0.44% | MH-67 | MH-1243 | 438743.6249 | 1823849.0338 | 438764.0287 | 1823849.0338 | Basic | No | 450 | 450.000mm | 125.000mm | UN B13 LHS | 0+414.60 | 0+394.20 | -0.0337 | -0.0337 | ZONE 1 FRL R2 (1) | 0.9551 | 1.1942 | 0.9673 | 1.1942 | 20.4038 | 20.404 | 19.2069 | 19.2071 | 90° 0' 0.000" | 90° 0' 0.000" | Start to End | Start to End | Straight |  | 0 | 0 | 0 | 0 | 0 | 0 | 2 | Pipe | STORM | 450x450 | Rectangular | 2 | 0
C-91 | 600 x 750 mm Concret [...] | STORM | 35.043 | 35.022 | 0.1% | MH-418 | MH-2388 | 438795.4749 | 1823584.2921 | 438816.2355 | 1823584.2921 | Basic | No | 600 | 750.000mm | 125.000mm | NE B23 RHS | 0+261.75 | 0+240.99 | -0.0304 | -0.0201 | ZONE 1 FRL R2 (1) | 1.2349 | 1.3966 | 1.2575 | 1.3757 | 21.0179 | 21.0179 | 19.8187 | 19.8187 | 90° 0' 0.000" | 90° 0' 0.000" | Start to End | Start to End | Straight |  | 0 | 0 | 0 | 0 | 0 | 0 | 2 | Pipe | STORM | 600x750 | Rectangular | 2 | 0
C-92 | 600 x 750 mm Concret [...] | STORM | 35.022 | 34.964 | 0.27% | MH-2388 | MH-1922 | 438816.2355 | 1823584.2921 | 438837.3749 | 1823584.2921 | Basic | No | 600 | 750.000mm | 125.000mm | NE B23 RHS | 0+240.99 | 0+219.85 | -0.0201 | -0.0096 | ZONE 1 FRL R2 (1) | 1.2514 | 1.437 | 1.3757 | 1.2702 | 21.1394 | 21.1395 | 19.9417 | 19.9418 | 90° 0' 0.000" | 90° 0' 0.000" | Start to End | Start to End | Straight |  | 0 | 0 | 0 | 0 | 0 | 0 | 2 | Pipe | STORM | 600x750 | Rectangular | 2 | 0
C-93 | 1,050 x 900 mm Concr [...] | STORM | 33.171 | 33.132 | 0.19% | MH-1853 | MH-40 | 439052.0249 | 1823552.5255 | 439052.0249 | 1823532.1014 | Basic | No | 1050 | 900.000mm | 175.000mm | NE B22 RHS | 0+302.05 | 0+322.47 | -0.0476 | -0.0245 | ZONE 1 FRL R2 (1) | 1.3283 | 1.4 | 1.4 | 1.3283 | 20.4241 | 20.4241 | 19.2267 | 19.2268 | 180° 0' 0.000" | 180° 0' 0.000" | Start to End | Start to End | Straight |  | 0 | 0 | 0 | 0 | 0 | 0 | 2 | Pipe | STORM | 1,050x900 | Rectangular | 2 | 0
C-94 | 1,050 x 900 mm Concr [...] | STORM | 32.988 | 32.882 | 0.51% | MH-40 | MH-2237 | 439052.0249 | 1823532.1014 | 439052.0249 | 1823511.1172 | Basic | No | 1050 | 900.000mm | 175.000mm | NE B22 RHS | 0+322.47 | 0+343.46 | -0.0245 | -0.0009 | ZONE 1 FRL R2 (1) | 1.2864 | 1.4723 | 1.4723 | 1.3183 | 20.9595 | 20.9598 | 19.9912 | 19.9915 | 180° 0' 0.000" | 180° 0' 0.000" | Start to End | Start to End | Straight |  | 0 | 0 | 0 | 0 | 0 | 0 | 2 | Pipe | STORM | 1,050x900 | Rectangular | 2 | 0
C-95 | 450 x 450 mm Concret [...] | STORM | 37.728 | 37.651 | 0.38% | MH-2298 | MH-2297 | 438802.2099 | 1823849.0338 | 438822.6438 | 1823849.0338 | Basic | No | 450 | 450.000mm | 125.000mm | UN B13 LHS | 0+356.01 | 0+335.58 | -0.0337 | -0.0337 | ZONE 1 FRL R2 (1) | 1.1374 | 1.2032 | 1.1374 | 1.2032 | 20.4339 | 20.434 | 19.2365 | 19.2367 | 90° 0' 0.000" | 90° 0' 0.000" | Start to End | Start to End | Straight |  | 0 | 0 | 0 | 0 | 0 | 0 | 2 | Pipe | STORM | 450x450 | Rectangular | 2 | 0
C-96 | 750 x 600 mm Concret [...] | STORM | 34.814 | 34.799 | 0.1% | MH-1696 | MH-1 | 439148.8499 | 1823709.3225 | 439148.8499 | 1823693.5941 | Basic | No | 750 | 600.000mm | 150.000mm | NE A8 RHS | 0+317.49 | 0+333.22 | 0.0845 | 0.1013 | ZONE 1 FRL R2 (1) | 0.9915 | 1.2157 | 1.0575 | 1.1782 | 15.7285 | 15.7285 | 14.5294 | 14.5294 | 180° 0' 0.000" | 180° 0' 0.000" | Start to End | Start to End | Straight |  | 0 | 0 | 0 | 0 | 0 | 0 | 2 | Pipe | STORM | 750x600 | Rectangular | 2 | 0
C-97 | STORM | STORM | 33.981 | 33.953 | 0.26% | MH-467 | MH-786 | 439148.9407 | 1823677.1921 | 439148.9249 | 1823666.5421 | Basic | No | 900 | 900.000mm | 175.000mm | NE A8 RHS | 0+349.62 | 0+360.27 | 0.0281 | 0.0553 | ZONE 1 FRL R2 (1) | 1.2153 | 1.3773 | 1.2874 | 1.2153 | 10.65 | 10.65 | 9.9033 | 9.9033 | 180° 5' 6.528" | 180° 5' 6.528" | Start to End | Start to End | Straight |  | 0 | 0 | 0 | 0 | 0 | 0 | 2 | Pipe | STORM | 900x900 | Rectangular | 2 | 0
C-98 | 750 x 600 mm Concret [...] | STORM | 34.635 | 34.551 | 0.51% | MH-1 | MH-467 | 439148.8499 | 1823693.5941 | 439148.8499 | 1823677.1421 | Basic | No | 750 | 600.000mm | 150.000mm | NE A8 RHS | 0+333.22 | 0+349.67 | 0.1013 | 0.1189 | ZONE 1 FRL R2 (1) | 1.0186 | 1.3422 | 1.3422 | 1.0416 | 16.4023 | 16.4025 | 15.4324 | 15.4326 | 180° 0' 0.000" | 180° 0' 0.000" | Start to End | Start to End | Straight |  | 0 | 0 | 0 | 0 | 0 | 0 | 2 | Pipe | STORM | 750x600 | Rectangular | 2 | 0
C-99 | 600 x 600 mm Concret [...] | STORM | 35.205 | 35.193 | 0.12% | MH-1758 | MH-418 | 438785.7749 | 1823584.2921 | 438795.4749 | 1823584.2921 | Basic | No | 600 | 600.000mm | 125.000mm | NE B23 RHS | 0+271.45 | 0+261.75 | -0.0352 | -0.0304 | ZONE 1 FRL R2 (1) | 1.2571 | 1.3467 | 1.2903 | 1.2575 | 9.1985 | 9.1985 | 7.9995 | 7.9995 | 89° 59' 60.000" | 89° 59' 60.000" | Start to End | Start to End | Straight |  | 0 | 0 | 0 | 0 | 0 | 0 | 2 | Pipe | STORM | 600x600 | Rectangular | 2 | 0
C-100 | 600 x 450 mm Concret [...] | STORM | 35.488 | 35.409 | 0.4% | MH-518 | MH-1348 | 438714.71 | 1823492.3422 | 438734.71 | 1823492.3422 | Basic | No | 600 | 450.000mm | 125.000mm | NE A2 LHS | 1+148.52 | 1+128.52 | -0.1455 | -0.143 | ZONE 1 FRL R2 (1) | 1.0836 | 1.0843 | 1.0843 | 1.0836 | 20 | 20.0002 | 18.8034 | 18.8035 | 90° 0' 0.000" | 90° 0' 0.000" | Start to End | Start to End | Straight |  | 0 | 0 | 0 | 0 | 0 | 0 | 2 | Pipe | STORM | 600x450 | Rectangular | 2 | 0
C-101 | 450 x 450 mm Concret [...] | STORM | 37.89 | 37.805 | 0.42% | MH-1174 | MH-1173 | 438692.2749 | 1823801.7338 | 438692.2749 | 1823781.7338 | Basic | No | 450 | 450.000mm | 125.000mm | NE B2 LHS | 0+052.85 | 0+072.85 | 0 | 0 | ZONE 1 FRL R2 (1) | 1.0852 | 1.0874 | 1.0852 | 1.0854 | 20 | 20.0002 | 18.803 | 18.8031 | 180° 0' 0.000" | 180° 0' 0.000" | Start to End | Start to End | Straight |  | 0 | 0 | 0 | 0 | 0 | 0 | 2 | Pipe | STORM | 450x450 | Rectangular | 2 | 0
C-102 | 900 x 1,200 mm Concr [...] | STORM | 33.477 | 33.457 | 0.1% | MH-834 | MH-2249 | 439072.6517 | 1823666.5921 | 439092.6517 | 1823666.5921 | Basic | No | 900 | 1200.000mm | 175.000mm | NE B3 LHS | 0+085.57 | 0+065.57 | 0.007 | -0.0083 | ZONE 1 FRL R2 (1) | 1.5323 | 1.5757 | 1.5738 | 1.5323 | 20 | 20 | 18.8012 | 18.8013 | 90° 0' 0.000" | 90° 0' 0.000" | Start to End | Start to End | Straight |  | 0 | 0 | 0 | 0 | 0 | 0 | 2 | Pipe | STORM | 900x1,200 | Rectangular | 2 | 0
C-103 | 600 x 450 mm Concret [...] | STORM | 35.329 | 35.237 | 0.46% | MH-1347 | MH-286 | 438754.71 | 1823492.3422 | 438774.71 | 1823492.3422 | Basic | No | 600 | 450.000mm | 125.000mm | NE A2 LHS | 1+108.52 | 1+088.52 | -0.1406 | -0.1381 | ZONE 1 FRL R2 (1) | 1.0782 | 1.0906 | 1.084 | 1.0839 | 20 | 20.0002 | 18.8039 | 18.8041 | 90° 0' 0.000" | 90° 0' 0.000" | Start to End | Start to End | Straight |  | 0 | 0 | 0 | 0 | 0 | 0 | 2 | Pipe | STORM | 600x450 | Rectangular | 2 | 0
C-104 | 450 x 450 mm Concret [...] | STORM | 37.956 | 37.901 | 0.29% | MH-2177 | MH-465 | 438710.9337 | 1823849.0338 | 438730.0706 | 1823849.0338 | Basic | No | 450 | 450.000mm | 125.000mm | UN B13 LHS | 0+447.29 | 0+428.15 | -0.0337 | -0.0337 | ZONE 1 FRL R2 (1) | 1.1693 | 1.1823 | 1.1693 | 1.1737 | 19.1369 | 19.137 | 17.9389 | 17.939 | 90° 0' 0.000" | 90° 0' 0.000" | Start to End | Start to End | Straight |  | 0 | 0 | 0 | 0 | 0 | 0 | 2 | Pipe | STORM | 450x450 | Rectangular | 2 | 0
C-105 | 450 x 450 mm Concret [...] | STORM | 36.716 | 36.54 | 0.88% | MH-495 | MH-494 | 438890.5749 | 1823816.7507 | 438890.5749 | 1823796.7507 | Basic | No | 450 | 450.000mm | 125.000mm | NE C4 LHS | 0+037.83 | 0+057.83 | 0 | 0 | ZONE 1 FRL R2 (1) | 1.1558 | 1.2649 | 1.2649 | 1.1558 | 20 | 20.0008 | 18.8062 | 18.8069 | 180° 0' 0.000" | 180° 0' 0.000" | Start to End | Start to End | Straight |  | 0 | 0 | 0 | 0 | 0 | 0 | 2 | Pipe | STORM | 450x450 | Rectangular | 2 | 0
C-106 | 900 x 900 mm Concret [...] | STORM | 34.025 | 34.003 | 0.1% | MH-297 | MH-91 | 439105.0749 | 1823677.1421 | 439127.3011 | 1823677.1421 | Basic | No | 900 | 900.000mm | 175.000mm | NE B3 RHS | 0+053.15 | 0+030.92 | -0.0262 | -0.0132 | ZONE 1 FRL R2 (1) | 1.2297 | 1.2783 | 1.2301 | 1.2783 | 22.2262 | 22.2262 | 21.0275 | 21.0275 | 90° 0' 0.000" | 90° 0' 0.000" | Start to End | Start to End | Straight |  | 0 | 0 | 0 | 0 | 0 | 0 | 2 | Pipe | STORM | 900x900 | Rectangular | 2 | 0
C-107 | 600 x 450 mm Concret [...] | STORM | 35.409 | 35.329 | 0.4% | MH-1348 | MH-1347 | 438734.71 | 1823492.3422 | 438754.71 | 1823492.3422 | Basic | No | 600 | 450.000mm | 125.000mm | NE A2 LHS | 1+128.52 | 1+108.52 | -0.143 | -0.1406 | ZONE 1 FRL R2 (1) | 1.0836 | 1.084 | 1.0836 | 1.084 | 20 | 20.0002 | 18.8034 | 18.8036 | 90° 0' 0.000" | 90° 0' 0.000" | Start to End | Start to End | Straight |  | 0 | 0 | 0 | 0 | 0 | 0 | 2 | Pipe | STORM | 600x450 | Rectangular | 2 | 0
C-108 | 600 x 450 mm Concret [...] | STORM | 35.629 | 35.568 | 0.4% | MH-1782 | MH-1781 | 438679.4296 | 1823492.3422 | 438694.71 | 1823492.3422 | Basic | No | 600 | 450.000mm | 125.000mm | NE A2 LHS | 1+183.80 | 1+168.52 | -0.1499 | -0.148 | ZONE 1 FRL R2 (1) | 1.0837 | 1.0839 | 1.0837 | 1.0839 | 15.2804 | 15.2805 | 14.0838 | 14.0839 | 90° 0' 0.000" | 90° 0' 0.000" | Start to End | Start to End | Straight |  | 0 | 0 | 0 | 0 | 0 | 0 | 2 | Pipe | STORM | 600x450 | Rectangular | 2 | 0
C-109 | 450 x 450 mm Concret [...] | STORM | 37.492 | 37.327 | 0.82% | MH-1914 | MH-1340 | 438785.7749 | 1823815.9202 | 438785.7749 | 1823795.9202 | Basic | No | 450 | 450.000mm | 125.000mm | NE C2 RHS | 0+038.66 | 0+058.66 | 0 | 0 | ZONE 1 FRL R2 (1) | 1.1454 | 1.146 | 1.146 | 1.1454 | 20 | 20.0007 | 18.8058 | 18.8064 | 179° 59' 59.998" | 179° 59' 59.998" | Start to End | Start to End | Straight |  | 0 | 0 | 0 | 0 | 0 | 0 | 2 | Pipe | STORM | 450x450 | Rectangular | 2 | 0
C-110 | 450 x 450 mm Concret [...] | STORM | 37.987 | 37.956 | 0.16% | MH-2178 | MH-2177 | 438691.7499 | 1823849.0338 | 438710.9337 | 1823849.0338 | Basic | No | 450 | 450.000mm | 125.000mm | UN B13 LHS | 0+466.47 | 0+447.29 | -0.0337 | -0.0337 | ZONE 1 FRL R2 (1) | 0.9586 | 1.1693 | 0.9732 | 1.1693 | 19.1838 | 19.1838 | 17.9849 | 17.985 | 90° 0' 0.000" | 90° 0' 0.000" | Start to End | Start to End | Straight |  | 0 | 0 | 0 | 0 | 0 | 0 | 2 | Pipe | STORM | 450x450 | Rectangular | 2 | 0
C-111 | 900 x 900 mm Concret [...] | STORM | 34.047 | 34.025 | 0.1% | MH-298 | MH-297 | 439084.0702 | 1823677.1421 | 439105.0749 | 1823677.1421 | Basic | No | 900 | 900.000mm | 175.000mm | NE B3 RHS | 0+074.15 | 0+053.15 | -0.0385 | -0.0262 | ZONE 1 FRL R2 (1) | 1.2301 | 1.2984 | 1.2984 | 1.2301 | 21.0047 | 21.0047 | 19.806 | 19.806 | 90° 0' 0.000" | 90° 0' 0.000" | Start to End | Start to End | Straight |  | 0 | 0 | 0 | 0 | 0 | 0 | 2 | Pipe | STORM | 900x900 | Rectangular | 2 | 0
C-112 | 450 x 450 mm Concret [...] | STORM | 36.54 | 36.426 | 0.57% | MH-494 | MH-1309 | 438890.5749 | 1823796.7507 | 438890.5749 | 1823776.7507 | Basic | No | 450 | 450.000mm | 125.000mm | NE C4 LHS | 0+057.83 | 0+077.83 | 0 | 0 | ZONE 1 FRL R2 (1) | 1.0936 | 1.1558 | 1.1558 | 1.0936 | 20 | 20.0003 | 18.804 | 18.8043 | 180° 0' 0.000" | 180° 0' 0.000" | Start to End | Start to End | Straight |  | 0 | 0 | 0 | 0 | 0 | 0 | 2 | Pipe | STORM | 450x450 | Rectangular | 2 | 0
C-113 | 450 x 450 mm Concret [...] | STORM | 37.901 | 37.888 | 0.1% | MH-465 | MH-67 | 438730.0706 | 1823849.0338 | 438743.6249 | 1823849.0338 | Basic | No | 450 | 450.000mm | 125.000mm | UN B13 LHS | 0+428.15 | 0+414.60 | -0.0337 | -0.0337 | ZONE 1 FRL R2 (1) | 0.9673 | 1.1737 | 1.1737 | 0.9673 | 13.5543 | 13.5543 | 12.355 | 12.355 | 90° 0' 0.000" | 90° 0' 0.000" | Start to End | Start to End | Straight |  | 0 | 0 | 0 | 0 | 0 | 0 | 2 | Pipe | STORM | 450x450 | Rectangular | 2 | 0
C-114 | 600 x 450 mm Concret [...] | STORM | 35.237 | 35.157 | 0.4% | MH-286 | MH-908 | 438774.71 | 1823492.3422 | 438794.71 | 1823492.3422 | Basic | No | 600 | 450.000mm | 125.000mm | NE A2 LHS | 1+088.52 | 1+068.52 | -0.1381 | -0.1356 | ZONE 1 FRL R2 (1) | 1.0839 | 1.0843 | 1.0839 | 1.0841 | 20 | 20.0002 | 18.8034 | 18.8036 | 90° 0' 0.000" | 90° 0' 0.000" | Start to End | Start to End | Straight |  | 0 | 0 | 0 | 0 | 0 | 0 | 2 | Pipe | STORM | 600x450 | Rectangular | 2 | 0
C-115 | 450 x 450 mm Concret [...] | STORM | 37.327 | 37.161 | 0.83% | MH-1340 | MH-1339 | 438785.7749 | 1823795.9202 | 438785.7749 | 1823775.9202 | Basic | No | 450 | 450.000mm | 125.000mm | NE C2 RHS | 0+058.66 | 0+078.66 | 0 | 0 | ZONE 1 FRL R2 (1) | 1.1454 | 1.1459 | 1.1454 | 1.1459 | 20 | 20.0007 | 18.8058 | 18.8065 | 179° 59' 59.998" | 179° 59' 59.998" | Start to End | Start to End | Straight |  | 0 | 0 | 0 | 0 | 0 | 0 | 2 | Pipe | STORM | 450x450 | Rectangular | 2 | 0
C-116 | 600 x 450 mm Concret [...] | STORM | 35.568 | 35.488 | 0.4% | MH-1781 | MH-518 | 438694.71 | 1823492.3422 | 438714.71 | 1823492.3422 | Basic | No | 600 | 450.000mm | 125.000mm | NE A2 LHS | 1+168.52 | 1+148.52 | -0.148 | -0.1455 | ZONE 1 FRL R2 (1) | 1.0839 | 1.0843 | 1.0839 | 1.0843 | 20 | 20.0002 | 18.8034 | 18.8036 | 90° 0' 0.000" | 90° 0' 0.000" | Start to End | Start to End | Straight |  | 0 | 0 | 0 | 0 | 0 | 0 | 2 | Pipe | STORM | 600x450 | Rectangular | 2 | 0
C-117 | 450 x 450 mm Concret [...] | STORM | 38.035 | 37.956 | 0.39% | MH-235 | MH-234 | 438692.2749 | 1823841.7907 | 438692.2749 | 1823821.7338 | Basic | No | 450 | 450.000mm | 125.000mm | NE B2 LHS | 0+012.79 | 0+032.85 | 0 | 0 | ZONE 1 FRL R2 (1) | 1.0815 | 1.1313 | 1.0815 | 1.1005 | 20.0569 | 20.0571 | 18.8597 | 18.8598 | 180° 0' 0.000" | 180° 0' 0.000" | Start to End | Start to End | Straight |  | 0 | 0 | 0 | 0 | 0 | 0 | 2 | Pipe | STORM | 450x450 | Rectangular | 2 | 0
C-118 | 450 x 450 mm Concret [...] | STORM | 37.658 | 37.492 | 0.83% | MH-1915 | MH-1914 | 438785.7749 | 1823835.9202 | 438785.7749 | 1823815.9202 | Basic | No | 450 | 450.000mm | 125.000mm | NE C2 RHS | 0+018.66 | 0+038.66 | 0 | 0 | ZONE 1 FRL R2 (1) | 1.1457 | 1.2588 | 1.2169 | 1.146 | 20 | 20.0007 | 18.8058 | 18.8065 | 179° 59' 59.998" | 179° 59' 59.998" | Start to End | Start to End | Straight |  | 0 | 0 | 0 | 0 | 0 | 0 | 2 | Pipe | STORM | 450x450 | Rectangular | 2 | 0
C-119 | 450 x 450 mm Concret [...] | STORM | 37.956 | 37.89 | 0.33% | MH-234 | MH-1174 | 438692.2749 | 1823821.7338 | 438692.2749 | 1823801.7338 | Basic | No | 450 | 450.000mm | 125.000mm | NE B2 LHS | 0+032.85 | 0+052.85 | 0 | 0 | ZONE 1 FRL R2 (1) | 1.0852 | 1.1005 | 1.1005 | 1.0852 | 20 | 20.0001 | 18.8023 | 18.8024 | 180° 0' 0.000" | 180° 0' 0.000" | Start to End | Start to End | Straight |  | 0 | 0 | 0 | 0 | 0 | 0 | 2 | Pipe | STORM | 450x450 | Rectangular | 2 | 0
C-120 | 900 x 1,200 mm Concr [...] | STORM | 33.457 | 33.437 | 0.1% | MH-2249 | MH-2248 | 439092.6517 | 1823666.5921 | 439112.6517 | 1823666.5921 | Basic | No | 900 | 1200.000mm | 175.000mm | NE B3 LHS | 0+065.57 | 0+045.57 | -0.0083 | -0.0236 | ZONE 1 FRL R2 (1) | 1.5101 | 1.5323 | 1.5323 | 1.5144 | 20 | 20 | 18.8012 | 18.8013 | 90° 0' 0.000" | 90° 0' 0.000" | Start to End | Start to End | Straight |  | 0 | 0 | 0 | 0 | 0 | 0 | 2 | Pipe | STORM | 900x1,200 | Rectangular | 2 | 0
C-121 | 450 x 450 mm Concret [...] | STORM | 37.793 | 37.649 | 0.72% | MH-1173 | MH-2221 | 438692.2749 | 1823781.7338 | 438692.2749 | 1823761.7338 | Basic | No | 450 | 450.000mm | 125.000mm | NE B2 LHS | 0+072.85 | 0+092.85 | 0 | 0 | ZONE 1 FRL R2 (1) | 1.0974 | 1.1296 | 1.0974 | 1.1296 | 20 | 20.0005 | 18.805 | 18.8055 | 180° 0' 0.000" | 180° 0' 0.000" | Start to End | Start to End | Straight |  | 0 | 0 | 0 | 0 | 0 | 0 | 2 | Pipe | STORM | 450x450 | Rectangular | 2 | 0
C-122 | 450 x 450 mm Concret [...] | STORM | 36.426 | 36.313 | 0.56% | MH-1309 | MH-1455 | 438890.5749 | 1823776.7507 | 438890.5749 | 1823756.7507 | Basic | No | 450 | 450.000mm | 125.000mm | NE C4 LHS | 0+077.83 | 0+097.83 | 0 | 0 | ZONE 1 FRL R2 (1) | 1.0931 | 1.0936 | 1.0936 | 1.0931 | 20 | 20.0003 | 18.804 | 18.8043 | 180° 0' 0.000" | 180° 0' 0.000" | Start to End | Start to End | Straight |  | 0 | 0 | 0 | 0 | 0 | 0 | 2 | Pipe | STORM | 450x450 | Rectangular | 2 | 0
C-123 | 450 x 450 mm Concret [...] | STORM | 37.001 | 36.901 | 0.5% | MH-166 | MH-495 | 438890.5749 | 1823836.7507 | 438890.5749 | 1823816.7507 | Basic | No | 450 | 450.000mm | 125.000mm | NE C4 LHS | 0+017.83 | 0+037.83 | 0 | 0 | ZONE 1 FRL R2 (1) | 1.0799 | 1.5683 | 1.5164 | 1.0799 | 20 | 20.0002 | 18.8035 | 18.8037 | 180° 0' 0.000" | 180° 0' 0.000" | Start to End | Start to End | Straight |  | 0 | 0 | 0 | 0 | 0 | 0 | 2 | Pipe | STORM | 450x450 | Rectangular | 2 | 0
C-124 | 450 x 450 mm Concret [...] | STORM | 37.161 | 36.996 | 0.83% | MH-1339 | MH-283 | 438785.7749 | 1823775.9202 | 438785.7749 | 1823755.9202 | Basic | No | 450 | 450.000mm | 125.000mm | NE C2 RHS | 0+078.66 | 0+098.66 | 0 | 0 | ZONE 1 FRL R2 (1) | 1.1453 | 1.1459 | 1.1459 | 1.1453 | 20 | 20.0007 | 18.8058 | 18.8064 | 179° 59' 59.998" | 179° 59' 59.998" | Start to End | Start to End | Straight |  | 0 | 0 | 0 | 0 | 0 | 0 | 2 | Pipe | STORM | 450x450 | Rectangular | 2 | 0
C-125 | 600 x 600 mm Concret [...] | STORM | 35.283 | 35.262 | 0.1% | MH-1759 | MH-43 | 438743.8749 | 1823584.2921 | 438764.5922 | 1823584.2921 | Basic | No | 600 | 600.000mm | 125.000mm | NE B23 RHS | 0+313.35 | 0+292.63 | -0.056 | -0.0457 | ZONE 1 FRL R2 (1) | 1.2877 | 1.4454 | 1.3032 | 1.4039 | 20.7173 | 20.7173 | 19.5182 | 19.5182 | 90° 0' 0.000" | 90° 0' 0.000" | Start to End | Start to End | Straight |  | 0 | 0 | 0 | 0 | 0 | 0 | 2 | Pipe | STORM | 600x600 | Rectangular | 2 | 0
C-126 | 600 x 600 mm Concret [...] | STORM | 35.262 | 35.205 | 0.27% | MH-43 | MH-1758 | 438764.5922 | 1823584.2921 | 438785.7749 | 1823584.2921 | Basic | No | 600 | 600.000mm | 125.000mm | NE B23 RHS | 0+292.63 | 0+271.45 | -0.0457 | -0.0352 | ZONE 1 FRL R2 (1) | 1.2706 | 1.4266 | 1.4039 | 1.2903 | 21.4269 | 21.427 | 20.2292 | 20.2293 | 90° 0' 0.000" | 90° 0' 0.000" | Start to End | Start to End | Straight |  | 0 | 0 | 0 | 0 | 0 | 0 | 2 | Pipe | STORM | 600x600 | Rectangular | 2 | 0
C-127 | 750 x 600 mm Concret [...] | STORM | 34.037 | 34.025 | 0.11% | MH-769 | MH-776 | 438931.0959 | 1823511.1922 | 438942.1959 | 1823511.1922 | Basic | No | 750 | 600.000mm | 150.000mm | NE A2 RHS | 0+932.12 | 0+921.02 | 0.02 | 0.0286 | ZONE 1 FRL R2 (1) | 1.1539 | 1.3598 | 1.2546 | 1.1539 | 11.1 | 11.1 | 9.9011 | 9.9011 | 90° 0' 0.000" | 90° 0' 0.000" | Start to End | Start to End | Straight |  | 0 | 0 | 0 | 0 | 0 | 0 | 2 | Pipe | STORM | 750x600 | Rectangular | 2 | 0
C-128 | 900 x 600 mm Concret [...] | STORM | 33.778 | 33.678 | 0.5% | MH-594 | MH-1463 | 439002.3692 | 1823511.1172 | 439022.3692 | 1823511.1172 | Basic | No | 900 | 600.000mm | 150.000mm | NE A2 RHS | 0+860.85 | 0+840.85 | 0.0001 | 0.0156 | ZONE 1 FRL R2 (1) | 1.056 | 1.0788 | 1.0788 | 1.056 | 20 | 20.0002 | 18.806 | 18.8062 | 90° 0' 0.000" | 90° 0' 0.000" | Start to End | Start to End | Straight |  | 0 | 0 | 0 | 0 | 0 | 0 | 2 | Pipe | STORM | 900x600 | Rectangular | 2 | 0
C-129 | 600 x 600 mm Concret [...] | STORM | 34.61 | 34.584 | 0.12% | MH-89 | MH-1288 | 438921.7441 | 1823573.3421 | 438943.6225 | 1823573.3421 | Basic | No | 600 | 600.000mm | 125.000mm | NE B23 LHS | 0+135.48 | 0+113.60 | 0.0186 | 0.0135 | ZONE 1 FRL R2 (1) | 1.2228 | 1.5521 | 1.5357 | 1.372 | 22.0503 | 22.0503 | 20.8513 | 20.8513 | 90° 0' 0.000" | 90° 0' 0.000" | Start to End | Start to End | Straight |  | 0 | 0 | 0 | 0 | 0 | 0 | 2 | Pipe | STORM | 600x600 | Rectangular | 2 | 0
C-130 | 900 x 600 mm Concret [...] | STORM | 34.004 | 33.901 | 0.51% | MH-1904 | MH-1903 | 438962.3692 | 1823511.1172 | 438982.3692 | 1823511.1172 | Basic | No | 900 | 600.000mm | 150.000mm | NE A2 RHS | 0+900.85 | 0+880.85 | -0.0308 | -0.0153 | ZONE 1 FRL R2 (1) | 1.0786 | 1.1447 | 1.1447 | 1.0786 | 20 | 20.0003 | 18.8062 | 18.8064 | 90° 0' 0.000" | 90° 0' 0.000" | Start to End | Start to End | Straight |  | 0 | 0 | 0 | 0 | 0 | 0 | 2 | Pipe | STORM | 900x600 | Rectangular | 2 | 0
C-131 | 450 x 450 mm Concret [...] | STORM | 37.327 | 37.161 | 0.83% | MH-825 | MH-719 | 438795.4749 | 1823795.9202 | 438795.4749 | 1823775.9202 | Basic | No | 450 | 450.000mm | 125.000mm | NE C2 LHS | 0+058.66 | 0+078.66 | -0.0223 | -0.0332 | ZONE 1 FRL R2 (1) | 1.1454 | 1.1459 | 1.1454 | 1.1459 | 20 | 20.0007 | 18.8058 | 18.8065 | 179° 59' 59.998" | 179° 59' 59.998" | Start to End | Start to End | Straight |  | 0 | 0 | 0 | 0 | 0 | 0 | 2 | Pipe | STORM | 450x450 | Rectangular | 2 | 0
C-132 | 600 x 750 mm Concret [...] | STORM | 37.499 | 37.479 | 0.1% | MH-1837 | MH-1836 | 438871.5322 | 1823860.0588 | 438891.5322 | 1823860.0588 | Basic | No | 600 | 750.000mm | 125.000mm | UN B13 RHS | 0+286.69 | 0+266.69 | -0.0415 | -0.0385 | ZONE 1 FRL R2 (1) | 0.9993 | 1.0193 | 1.0193 | 0.9993 | 20 | 20 | 18.8008 | 18.8009 | 90° 0' 0.000" | 90° 0' 0.000" | Start to End | Start to End | Straight |  | 0 | 0 | 0 | 0 | 0 | 0 | 2 | Pipe | STORM | 600x750 | Rectangular | 2 | 0
C-133 | 600 x 750 mm Concret [...] | STORM | 37.179 | 37.139 | 0.2% | MH-1977 | MH-1976 | 439031.5322 | 1823860.0588 | 439051.5322 | 1823860.0588 | Basic | No | 600 | 750.000mm | 125.000mm | UN B13 RHS | 0+126.69 | 0+106.69 | -0.0176 | -0.0146 | ZONE 1 FRL R2 (1) | 1.0191 | 1.0192 | 1.0192 | 1.0191 | 20 | 20 | 18.8017 | 18.8017 | 90° 0' 0.000" | 90° 0' 0.000" | Start to End | Start to End | Straight |  | 0 | 0 | 0 | 0 | 0 | 0 | 2 | Pipe | STORM | 600x750 | Rectangular | 2 | 0
C-134 | 600 x 600 mm Concret [...] | STORM | 35.258 | 35.238 | 0.1% | MH-666 | MH-1565 | 438840.0049 | 1823573.3421 | 438860.0049 | 1823573.3421 | Basic | No | 600 | 600.000mm | 125.000mm | NE B23 LHS | 0+217.22 | 0+197.22 | 0.0377 | 0.0331 | ZONE 1 FRL R2 (1) | 1.2399 | 1.2599 | 1.2599 | 1.2399 | 20 | 20 | 18.8008 | 18.8009 | 90° 0' 0.000" | 90° 0' 0.000" | Start to End | Start to End | Straight |  | 0 | 0 | 0 | 0 | 0 | 0 | 2 | Pipe | STORM | 600x600 | Rectangular | 2 | 0
C-135 | 600 x 750 mm Concret [...] | STORM | 37.299 | 37.259 | 0.2% | MH-314 | MH-971 | 438971.5322 | 1823860.0588 | 438991.5322 | 1823860.0588 | Basic | No | 600 | 750.000mm | 125.000mm | UN B13 RHS | 0+186.69 | 0+166.69 | -0.0265 | -0.0236 | ZONE 1 FRL R2 (1) | 1.0192 | 1.0192 | 1.0192 | 1.0192 | 20 | 20 | 18.8017 | 18.8017 | 90° 0' 0.000" | 90° 0' 0.000" | Start to End | Start to End | Straight |  | 0 | 0 | 0 | 0 | 0 | 0 | 2 | Pipe | STORM | 600x750 | Rectangular | 2 | 0
C-136 | 600 x 750 mm Concret [...] | STORM | 37.099 | 37.058 | 0.21% | MH-733 | MH-732 | 439071.5322 | 1823860.0588 | 439091.5322 | 1823860.0588 | Basic | No | 600 | 750.000mm | 125.000mm | UN B13 RHS | 0+086.69 | 0+066.69 | -0.0116 | -0.0086 | ZONE 1 FRL R2 (1) | 1.0191 | 1.0201 | 1.0191 | 1.0201 | 20 | 20 | 18.8017 | 18.8018 | 90° 0' 0.000" | 90° 0' 0.000" | Start to End | Start to End | Straight |  | 0 | 0 | 0 | 0 | 0 | 0 | 2 | Pipe | STORM | 600x750 | Rectangular | 2 | 0
C-137 | 600 x 450 mm Concret [...] | STORM | 35.65 | 35.598 | 0.26% | MH-999 | MH-2018 | 438780.0049 | 1823573.3421 | 438800.0049 | 1823573.3421 | Basic | No | 600 | 450.000mm | 125.000mm | NE B23 LHS | 0+277.22 | 0+257.22 | 0.0518 | 0.0471 | ZONE 1 FRL R2 (1) | 0.8804 | 1.0832 | 1.0832 | 1.0832 | 20 | 20.0001 | 18.8022 | 18.8023 | 90° 0' 0.000" | 90° 0' 0.000" | Start to End | Start to End | Straight |  | 0 | 0 | 0 | 0 | 0 | 0 | 2 | Pipe | STORM | 600x450 | Rectangular | 2 | 0
C-138 | 900 x 600 mm Concret [...] | STORM | 34.025 | 34.004 | 0.1% | MH-776 | MH-1904 | 438942.1959 | 1823511.1172 | 438962.3692 | 1823511.1172 | Basic | No | 900 | 600.000mm | 150.000mm | NE A2 RHS | 0+921.02 | 0+900.85 | -0.0464 | -0.0308 | ZONE 1 FRL R2 (1) | 1.1184 | 1.2698 | 1.1553 | 1.1447 | 20.1733 | 20.1733 | 18.9745 | 18.9745 | 90° 0' 0.000" | 90° 0' 0.000" | Start to End | Start to End | Straight |  | 0 | 0 | 0 | 0 | 0 | 0 | 2 | Pipe | STORM | 900x600 | Rectangular | 2 | 0
C-139 | 600 x 600 mm Concret [...] | STORM | 34.584 | 34.544 | 0.19% | MH-1288 | MH-1287 | 438943.6225 | 1823573.3421 | 438964.353 | 1823573.3421 | Basic | No | 600 | 600.000mm | 125.000mm | NE B23 LHS | 0+113.60 | 0+092.87 | 0.0135 | 0.0086 | ZONE 1 FRL R2 (1) | 1.3016 | 1.3898 | 1.372 | 1.3016 | 20.5586 | 20.5586 | 19.3602 | 19.3603 | 90° 0' 0.000" | 90° 0' 0.000" | Start to End | Start to End | Straight |  | 0 | 0 | 0 | 0 | 0 | 0 | 2 | Pipe | STORM | 600x600 | Rectangular | 2 | 0
C-140 | 600 x 750 mm Concret [...] | STORM | 37.459 | 37.419 | 0.2% | MH-1836 | MH-557 | 438891.5322 | 1823860.0588 | 438911.5322 | 1823860.0588 | Basic | No | 600 | 750.000mm | 125.000mm | UN B13 RHS | 0+266.69 | 0+246.69 | -0.0385 | -0.0355 | ZONE 1 FRL R2 (1) | 1.0192 | 1.0193 | 1.0193 | 1.0192 | 20 | 20 | 18.8017 | 18.8017 | 90° 0' 0.000" | 90° 0' 0.000" | Start to End | Start to End | Straight |  | 0 | 0 | 0 | 0 | 0 | 0 | 2 | Pipe | STORM | 600x750 | Rectangular | 2 | 0
C-141 | 600 x 750 mm Concret [...] | STORM | 37.139 | 37.099 | 0.2% | MH-1976 | MH-733 | 439051.5322 | 1823860.0588 | 439071.5322 | 1823860.0588 | Basic | No | 600 | 750.000mm | 125.000mm | UN B13 RHS | 0+106.69 | 0+086.69 | -0.0146 | -0.0116 | ZONE 1 FRL R2 (1) | 1.0191 | 1.0191 | 1.0191 | 1.0191 | 20 | 20 | 18.8017 | 18.8017 | 90° 0' 0.000" | 90° 0' 0.000" | Start to End | Start to End | Straight |  | 0 | 0 | 0 | 0 | 0 | 0 | 2 | Pipe | STORM | 600x750 | Rectangular | 2 | 0
C-142 | 600 x 600 mm Concret [...] | STORM | 35.02 | 34.912 | 0.5% | MH-407 | MH-89 | 438900.0049 | 1823573.3421 | 438921.7441 | 1823573.3421 | Basic | No | 600 | 600.000mm | 125.000mm | NE B23 LHS | 0+157.22 | 0+135.48 | 0.0237 | 0.0186 | ZONE 1 FRL R2 (1) | 1.1482 | 1.3214 | 1.3214 | 1.2337 | 21.7392 | 21.7395 | 20.5435 | 20.5437 | 90° 0' 0.000" | 90° 0' 0.000" | Start to End | Start to End | Straight |  | 0 | 0 | 0 | 0 | 0 | 0 | 2 | Pipe | STORM | 600x600 | Rectangular | 2 | 0
C-143 | 450 x 450 mm Concret [...] | STORM | 36.9 | 36.8 | 0.5% | MH-1081 | MH-1342 | 438942.1749 | 1823815.7098 | 438942.1749 | 1823795.7098 | Basic | No | 450 | 450.000mm | 125.000mm | NE C5 LHS | 0+038.87 | 0+058.87 | 0 | 0 | ZONE 1 FRL R2 (1) | 1.0798 | 1.2462 | 1.2462 | 1.0798 | 20 | 20.0002 | 18.8035 | 18.8037 | 180° 0' 0.000" | 180° 0' 0.000" | Start to End | Start to End | Straight |  | 0 | 0 | 0 | 0 | 0 | 0 | 2 | Pipe | STORM | 450x450 | Rectangular | 2 | 0
C-144 | 600 x 750 mm Concret [...] | STORM | 37.579 | 37.539 | 0.2% | MH-709 | MH-1642 | 438831.5322 | 1823860.0588 | 438851.5322 | 1823860.0588 | Basic | No | 600 | 750.000mm | 125.000mm | UN B13 RHS | 0+326.69 | 0+306.69 | -0.0474 | -0.0444 | ZONE 1 FRL R2 (1) | 1.0193 | 1.0193 | 1.0193 | 1.0193 | 20 | 20 | 18.8017 | 18.8017 | 90° 0' 0.000" | 90° 0' 0.000" | Start to End | Start to End | Straight |  | 0 | 0 | 0 | 0 | 0 | 0 | 2 | Pipe | STORM | 600x750 | Rectangular | 2 | 0
C-145 | 450 x 450 mm Concret [...] | STORM | 38.04 | 38 | 0.2% | MH-1072 | MH-1071 | 438751.5322 | 1823860.1338 | 438771.5322 | 1823860.1338 | Basic | No | 450 | 450.000mm | 125.000mm | UN B13 RHS | 0+406.69 | 0+386.69 | 0.0156 | 0.0186 | ZONE 1 FRL R2 (1) | 1.0199 | 1.0199 | 1.0199 | 1.0199 | 20 | 20 | 18.8014 | 18.8014 | 90° 0' 0.000" | 90° 0' 0.000" | Start to End | Start to End | Straight |  | 0 | 0 | 0 | 0 | 0 | 0 | 2 | Pipe | STORM | 450x450 | Rectangular | 2 | 0
C-146 | 450 x 450 mm Concret [...] | STORM | 38.08 | 38.04 | 0.2% | MH-377 | MH-1072 | 438731.5322 | 1823860.1338 | 438751.5322 | 1823860.1338 | Basic | No | 450 | 450.000mm | 125.000mm | UN B13 RHS | 0+426.69 | 0+406.69 | 0.0126 | 0.0156 | ZONE 1 FRL R2 (1) | 1.0199 | 1.0199 | 1.0199 | 1.0199 | 20 | 20 | 18.8014 | 18.8014 | 90° 0' 0.000" | 90° 0' 0.000" | Start to End | Start to End | Straight |  | 0 | 0 | 0 | 0 | 0 | 0 | 2 | Pipe | STORM | 450x450 | Rectangular | 2 | 0
C-147 | 750 x 600 mm Concret [...] | STORM | 34.557 | 34.457 | 0.5% | MH-2227 | MH-2226 | 438875.6286 | 1823511.1922 | 438895.6286 | 1823511.1922 | Basic | No | 750 | 600.000mm | 150.000mm | NE A2 RHS | 0+987.59 | 0+967.59 | -0.0229 | -0.0074 | ZONE 1 FRL R2 (1) | 1.0567 | 1.0795 | 1.0795 | 1.0567 | 20 | 20.0002 | 18.8052 | 18.8055 | 90° 0' 0.000" | 90° 0' 0.000" | Start to End | Start to End | Straight |  | 0 | 0 | 0 | 0 | 0 | 0 | 2 | Pipe | STORM | 750x600 | Rectangular | 2 | 0
C-148 | 600 x 750 mm Concret [...] | STORM | 37.539 | 37.499 | 0.2% | MH-1642 | MH-1837 | 438851.5322 | 1823860.0588 | 438871.5322 | 1823860.0588 | Basic | No | 600 | 750.000mm | 125.000mm | UN B13 RHS | 0+306.69 | 0+286.69 | -0.0444 | -0.0415 | ZONE 1 FRL R2 (1) | 1.0193 | 1.0193 | 1.0193 | 1.0193 | 20 | 20 | 18.8017 | 18.8017 | 90° 0' 0.000" | 90° 0' 0.000" | Start to End | Start to End | Straight |  | 0 | 0 | 0 | 0 | 0 | 0 | 2 | Pipe | STORM | 600x750 | Rectangular | 2 | 0
C-149 | 600 x 750 mm Concret [...] | STORM | 37.419 | 37.379 | 0.2% | MH-557 | MH-1402 | 438911.5322 | 1823860.0588 | 438931.5322 | 1823860.0588 | Basic | No | 600 | 750.000mm | 125.000mm | UN B13 RHS | 0+246.69 | 0+226.69 | -0.0355 | -0.0325 | ZONE 1 FRL R2 (1) | 1.0192 | 1.0192 | 1.0192 | 1.0192 | 20 | 20 | 18.8017 | 18.8017 | 90° 0' 0.000" | 90° 0' 0.000" | Start to End | Start to End | Straight |  | 0 | 0 | 0 | 0 | 0 | 0 | 2 | Pipe | STORM | 600x750 | Rectangular | 2 | 0
C-150 | 600 x 750 mm Concret [...] | STORM | 37.259 | 37.219 | 0.2% | MH-971 | MH-970 | 438991.5322 | 1823860.0588 | 439011.5322 | 1823860.0588 | Basic | No | 600 | 750.000mm | 125.000mm | UN B13 RHS | 0+166.69 | 0+146.69 | -0.0236 | -0.0206 | ZONE 1 FRL R2 (1) | 1.0192 | 1.0192 | 1.0192 | 1.0192 | 20 | 20 | 18.8017 | 18.8017 | 90° 0' 0.000" | 90° 0' 0.000" | Start to End | Start to End | Straight |  | 0 | 0 | 0 | 0 | 0 | 0 | 2 | Pipe | STORM | 600x750 | Rectangular | 2 | 0
C-151 | 900 x 600 mm Concret [...] | STORM | 33.901 | 33.778 | 0.62% | MH-1903 | MH-594 | 438982.3692 | 1823511.1172 | 439002.3692 | 1823511.1172 | Basic | No | 900 | 600.000mm | 150.000mm | NE A2 RHS | 0+880.85 | 0+860.85 | -0.0153 | 0.0001 | ZONE 1 FRL R2 (1) | 1.0786 | 1.0788 | 1.0786 | 1.0788 | 20 | 20.0004 | 18.8074 | 18.8077 | 90° 0' 0.000" | 90° 0' 0.000" | Start to End | Start to End | Straight |  | 0 | 0 | 0 | 0 | 0 | 0 | 2 | Pipe | STORM | 900x600 | Rectangular | 2 | 0
C-152 | 450 x 450 mm Concret [...] | STORM | 36.633 | 36.533 | 0.5% | MH-2040 | MH-2039 | 438932.4749 | 1823795.7098 | 438932.4749 | 1823775.7098 | Basic | No | 450 | 450.000mm | 125.000mm | NE C5 RHS | 0+058.87 | 0+078.87 | 0 | 0 | ZONE 1 FRL R2 (1) | 1.0804 | 1.2468 | 1.2468 | 1.0804 | 20 | 20.0002 | 18.8035 | 18.8037 | 180° 0' 0.000" | 180° 0' 0.000" | Start to End | Start to End | Straight |  | 0 | 0 | 0 | 0 | 0 | 0 | 2 | Pipe | STORM | 450x450 | Rectangular | 2 | 0
C-153 | 450 x 450 mm Concret [...] | STORM | 38.12 | 38.08 | 0.2% | MH-981 | MH-377 | 438711.5322 | 1823860.1338 | 438731.5322 | 1823860.1338 | Basic | No | 450 | 450.000mm | 125.000mm | UN B13 RHS | 0+446.69 | 0+426.69 | 0.0097 | 0.0126 | ZONE 1 FRL R2 (1) | 1.0199 | 1.0199 | 1.0199 | 1.0199 | 20 | 20 | 18.8014 | 18.8014 | 90° 0' 0.000" | 90° 0' 0.000" | Start to End | Start to End | Straight |  | 0 | 0 | 0 | 0 | 0 | 0 | 2 | Pipe | STORM | 450x450 | Rectangular | 2 | 0
C-154 | 750 x 750 mm Concret [...] | STORM | 34.185 | 34.165 | 0.1% | MH-1266 | MH-1267 | 439167.5999 | 1823809.7482 | 439167.5999 | 1823829.7482 | Basic | No | 750 | 750.000mm | 150.000mm | NE A8 LHS | 0+217.07 | 0+197.07 | 0.0299 | 0.0341 | ZONE 1 FRL R2 (1) | 2.6382 | 3.0727 | 2.6382 | 2.9924 | 20 | 20 | 18.801 | 18.8011 | 0° 0' 0.000" | 0° 0' 0.000" | Start to End | Start to End | Straight |  | 0 | 0 | 0 | 0 | 0 | 0 | 2 | Pipe | STORM | 750x750 | Rectangular | 2 | 0
C-155 | 600 x 600 mm Concret [...] | STORM | 35.448 | 35.428 | 0.1% | MH-2018 | MH-2017 | 438800.0049 | 1823573.3421 | 438820.0049 | 1823573.3421 | Basic | No | 600 | 600.000mm | 125.000mm | NE B23 LHS | 0+257.22 | 0+237.22 | 0.0471 | 0.0424 | ZONE 1 FRL R2 (1) | 1.0832 | 1.1409 | 1.0832 | 1.1299 | 20 | 20 | 18.8008 | 18.8009 | 90° 0' 0.000" | 90° 0' 0.000" | Start to End | Start to End | Straight |  | 0 | 0 | 0 | 0 | 0 | 0 | 2 | Pipe | STORM | 600x600 | Rectangular | 2 | 0
C-156 | 600 x 750 mm Concret [...] | STORM | 37.66 | 37.619 | 0.21% | MH-2104 | MH-2103 | 438791.5322 | 1823860.0588 | 438811.5322 | 1823860.0588 | Basic | No | 600 | 750.000mm | 125.000mm | UN B13 RHS | 0+366.69 | 0+346.69 | -0.0534 | -0.0504 | ZONE 1 FRL R2 (1) | 1.0183 | 1.0193 | 1.0183 | 1.0193 | 20 | 20 | 18.8017 | 18.8018 | 90° 0' 0.000" | 90° 0' 0.000" | Start to End | Start to End | Straight |  | 0 | 0 | 0 | 0 | 0 | 0 | 2 | Pipe | STORM | 600x750 | Rectangular | 2 | 0
C-157 | 600 x 750 mm Concret [...] | STORM | 37.339 | 37.299 | 0.2% | MH-1401 | MH-314 | 438951.5322 | 1823860.0588 | 438971.5322 | 1823860.0588 | Basic | No | 600 | 750.000mm | 125.000mm | UN B13 RHS | 0+206.69 | 0+186.69 | -0.0295 | -0.0265 | ZONE 1 FRL R2 (1) | 1.0192 | 1.0192 | 1.0192 | 1.0192 | 20 | 20 | 18.8017 | 18.8017 | 90° 0' 0.000" | 90° 0' 0.000" | Start to End | Start to End | Straight |  | 0 | 0 | 0 | 0 | 0 | 0 | 2 | Pipe | STORM | 600x750 | Rectangular | 2 | 0
C-158 | 450 x 450 mm Concret [...] | STORM | 38.157 | 38.12 | 0.18% | MH-982 (1) | MH-981 | 438691.2419 | 1823860.1338 | 438711.5322 | 1823860.1338 | Basic | No | 450 | 450.000mm | 125.000mm | UN B13 RHS | 0+466.98 | 0+446.69 | 0.0066 | 0.0097 | ZONE 1 FRL R2 (1) | 0.9832 | 1.0201 | 0.9832 | 1.0199 | 20.2903 | 20.2903 | 19.0916 | 19.0916 | 90° 0' 0.000" | 90° 0' 0.000" | Start to End | Start to End | Straight |  | 0 | 0 | 0 | 0 | 0 | 0 | 2 | Pipe | STORM | 450x450 | Rectangular | 2 | 0
C-159 | 600 x 750 mm Concret [...] | STORM | 37.219 | 37.179 | 0.2% | MH-970 | MH-1977 | 439011.5322 | 1823860.0588 | 439031.5322 | 1823860.0588 | Basic | No | 600 | 750.000mm | 125.000mm | UN B13 RHS | 0+146.69 | 0+126.69 | -0.0206 | -0.0176 | ZONE 1 FRL R2 (1) | 1.0192 | 1.0192 | 1.0192 | 1.0192 | 20 | 20 | 18.8017 | 18.8017 | 90° 0' 0.000" | 90° 0' 0.000" | Start to End | Start to End | Straight |  | 0 | 0 | 0 | 0 | 0 | 0 | 2 | Pipe | STORM | 600x750 | Rectangular | 2 | 0
C-160 | 600 x 600 mm Concret [...] | STORM | 34.377 | 34.21 | 0.84% | MH-254 | MH-839 | 438984.353 | 1823573.3421 | 439004.353 | 1823573.3421 | Basic | No | 600 | 600.000mm | 125.000mm | NE B23 LHS | 0+072.87 | 0+052.87 | 0.004 | -0.0007 | ZONE 1 FRL R2 (1) | 1.3013 | 1.3015 | 1.3015 | 1.3013 | 20 | 20.0007 | 18.8071 | 18.8078 | 90° 0' 0.000" | 90° 0' 0.000" | Start to End | Start to End | Straight |  | 0 | 0 | 0 | 0 | 0 | 0 | 2 | Pipe | STORM | 600x600 | Rectangular | 2 | 0
C-161 | 600 x 600 mm Concret [...] | STORM | 35.428 | 35.408 | 0.1% | MH-2017 | MH-666 | 438820.0049 | 1823573.3421 | 438840.0049 | 1823573.3421 | Basic | No | 600 | 600.000mm | 125.000mm | NE B23 LHS | 0+237.22 | 0+217.22 | 0.0424 | 0.0377 | ZONE 1 FRL R2 (1) | 1.1099 | 1.1299 | 1.1299 | 1.1099 | 20 | 20 | 18.8008 | 18.8009 | 90° 0' 0.000" | 90° 0' 0.000" | Start to End | Start to End | Straight |  | 0 | 0 | 0 | 0 | 0 | 0 | 2 | Pipe | STORM | 600x600 | Rectangular | 2 | 0
C-162 | 600 x 600 mm Concret [...] | STORM | 35.238 | 35.195 | 0.21% | MH-1565 | MH-1564 | 438860.0049 | 1823573.3421 | 438880.0049 | 1823573.3421 | Basic | No | 600 | 600.000mm | 125.000mm | NE B23 LHS | 0+197.22 | 0+177.22 | 0.0331 | 0.0284 | ZONE 1 FRL R2 (1) | 1.2341 | 1.241 | 1.2399 | 1.2341 | 20 | 20 | 18.8018 | 18.8019 | 90° 0' 0.000" | 90° 0' 0.000" | Start to End | Start to End | Straight |  | 0 | 0 | 0 | 0 | 0 | 0 | 2 | Pipe | STORM | 600x600 | Rectangular | 2 | 0
C-163 | 450 x 450 mm Concret [...] | STORM | 37.658 | 37.492 | 0.83% | MH-124 | MH-826 | 438795.4749 | 1823835.9202 | 438795.4749 | 1823815.9202 | Basic | No | 450 | 450.000mm | 125.000mm | NE C2 LHS | 0+018.66 | 0+038.66 | -0.0004 | -0.0113 | ZONE 1 FRL R2 (1) | 1.1457 | 1.2547 | 1.205 | 1.146 | 20 | 20.0007 | 18.8058 | 18.8065 | 179° 59' 59.998" | 179° 59' 59.998" | Start to End | Start to End | Straight |  | 0 | 0 | 0 | 0 | 0 | 0 | 2 | Pipe | STORM | 450x450 | Rectangular | 2 | 0
C-164 | 750 x 750 mm Concret [...] | STORM | 34.205 | 34.185 | 0.1% | MH-2362 | MH-1266 | 439167.5999 | 1823789.7482 | 439167.5999 | 1823809.7482 | Basic | No | 750 | 750.000mm | 150.000mm | NE A8 LHS | 0+237.07 | 0+217.07 | 0.0257 | 0.0299 | ZONE 1 FRL R2 (1) | 2.2555 | 2.6382 | 2.2555 | 2.6382 | 20 | 20 | 18.801 | 18.8011 | 0° 0' 0.000" | 0° 0' 0.000" | Start to End | Start to End | Straight |  | 0 | 0 | 0 | 0 | 0 | 0 | 2 | Pipe | STORM | 750x750 | Rectangular | 2 | 0
C-165 | 450 x 450 mm Concret [...] | STORM | 37.006 | 36.906 | 0.5% | MH-1587 | MH-394 | 438837.3749 | 1823817.0447 | 438837.3749 | 1823797.0447 | Basic | No | 450 | 450.000mm | 125.000mm | NE C3 RHS | 0+037.53 | 0+057.53 | 0 | 0 | ZONE 1 FRL R2 (1) | 1.0805 | 1.2375 | 1.2375 | 1.0805 | 20 | 20.0002 | 18.8035 | 18.8037 | 180° 0' 0.000" | 180° 0' 0.000" | Start to End | Start to End | Straight |  | 0 | 0 | 0 | 0 | 0 | 0 | 2 | Pipe | STORM | 450x450 | Rectangular | 2 | 0
C-166 | 600 x 600 mm Concret [...] | STORM | 34.544 | 34.377 | 0.84% | MH-1287 | MH-254 | 438964.353 | 1823573.3421 | 438984.353 | 1823573.3421 | Basic | No | 600 | 600.000mm | 125.000mm | NE B23 LHS | 0+092.87 | 0+072.87 | 0.0086 | 0.004 | ZONE 1 FRL R2 (1) | 1.3015 | 1.3016 | 1.3016 | 1.3015 | 20 | 20.0007 | 18.8071 | 18.8078 | 90° 0' 0.000" | 90° 0' 0.000" | Start to End | Start to End | Straight |  | 0 | 0 | 0 | 0 | 0 | 0 | 2 | Pipe | STORM | 600x600 | Rectangular | 2 | 0
C-167 | 600 x 450 mm Concret [...] | STORM | 35.744 | 35.65 | 0.47% | MH-1000 | MH-999 | 438760.0049 | 1823573.3421 | 438780.0049 | 1823573.3421 | Basic | No | 600 | 450.000mm | 125.000mm | NE B23 LHS | 0+297.22 | 0+277.22 | 0.0565 | 0.0518 | ZONE 1 FRL R2 (1) | 1.0732 | 1.1088 | 1.0839 | 1.0832 | 20 | 20.0002 | 18.804 | 18.8042 | 90° 0' 0.000" | 90° 0' 0.000" | Start to End | Start to End | Straight |  | 0 | 0 | 0 | 0 | 0 | 0 | 2 | Pipe | STORM | 600x450 | Rectangular | 2 | 0
C-168 | 750 x 750 mm Concret [...] | STORM | 34.165 | 34.144 | 0.1% | MH-1267 | MH-197 | 439167.5999 | 1823829.7482 | 439167.5999 | 1823850.3763 | Basic | No | 750 | 750.000mm | 150.000mm | NE A8 LHS | 0+197.07 | 0+176.44 | 0.0341 | 0.0385 | ZONE 1 FRL R2 (1) | 2.9911 | 3.319 | 2.9924 | 3.2623 | 20.6281 | 20.6281 | 19.4291 | 19.4292 | 0° 0' 0.000" | 0° 0' 0.000" | Start to End | Start to End | Straight |  | 0 | 0 | 0 | 0 | 0 | 0 | 2 | Pipe | STORM | 750x750 | Rectangular | 2 | 0
C-169 | 450 x 450 mm Concret [...] | STORM | 37.928 | 37.85 | 0.49% | MH-149 | MH-189 | 438743.8749 | 1823837.4939 | 438743.8749 | 1823821.7338 | Basic | No | 450 | 450.000mm | 125.000mm | NE C1 LHS | 0+017.09 | 0+032.85 | 0 | 0 | ZONE 1 FRL R2 (1) | 1.0721 | 1.122 | 1.0842 | 1.0796 | 15.7601 | 15.7603 | 14.5635 | 14.5637 | 180° 0' 0.000" | 180° 0' 0.000" | Start to End | Start to End | Straight |  | 0 | 0 | 0 | 0 | 0 | 0 | 2 | Pipe | STORM | 450x450 | Rectangular | 2 | 0
C-170 | 600 x 750 mm Concret [...] | STORM | 37.058 | 36.992 | 0.33% | MH-732 | MH-1691 | 439091.5322 | 1823860.0588 | 439111.5322 | 1823860.0588 | Basic | No | 600 | 750.000mm | 125.000mm | UN B13 RHS | 0+066.69 | 0+046.69 | -0.0086 | -0.0057 | ZONE 1 FRL R2 (1) | 1.0201 | 1.046 | 1.0201 | 1.046 | 20 | 20.0001 | 18.8028 | 18.8029 | 90° 0' 0.000" | 90° 0' 0.000" | Start to End | Start to End | Straight |  | 0 | 0 | 0 | 0 | 0 | 0 | 2 | Pipe | STORM | 600x750 | Rectangular | 2 | 0
C-171 | 450 x 450 mm Concret [...] | STORM | 37.166 | 37.066 | 0.5% | MH-301 | MH-300 | 438932.4749 | 1823835.7098 | 438932.4749 | 1823815.7098 | Basic | No | 450 | 450.000mm | 125.000mm | NE C5 RHS | 0+018.87 | 0+038.87 | 0 | 0 | ZONE 1 FRL R2 (1) | 1.0802 | 1.3896 | 1.3598 | 1.0802 | 20 | 20.0002 | 18.8035 | 18.8037 | 180° 0' 0.000" | 180° 0' 0.000" | Start to End | Start to End | Straight |  | 0 | 0 | 0 | 0 | 0 | 0 | 2 | Pipe | STORM | 450x450 | Rectangular | 2 | 0
C-172 | 450 x 450 mm Concret [...] | STORM | 38 | 37.98 | 0.1% | MH-1071 | MH-2104 | 438771.5322 | 1823860.1338 | 438791.5322 | 1823860.1338 | Basic | No | 450 | 450.000mm | 125.000mm | UN B13 RHS | 0+386.69 | 0+366.69 | 0.0186 | 0.0216 | ZONE 1 FRL R2 (1) | 0.9998 | 1.0199 | 1.0199 | 0.9998 | 20 | 20 | 18.8007 | 18.8007 | 90° 0' 0.000" | 90° 0' 0.000" | Start to End | Start to End | Straight |  | 0 | 0 | 0 | 0 | 0 | 0 | 2 | Pipe | STORM | 450x450 | Rectangular | 2 | 0
C-173 | 750 x 600 mm Concret [...] | STORM | 34.395 | 34.375 | 0.1% | MH-821 | MH-2361 | 439167.5999 | 1823749.795 | 439167.5999 | 1823769.7482 | Basic | No | 750 | 600.000mm | 150.000mm | NE A8 LHS | 0+277.02 | 0+257.07 | 0.0173 | 0.0215 | ZONE 1 FRL R2 (1) | 1.7735 | 1.9713 | 1.7735 | 1.9713 | 19.9532 | 19.9532 | 18.7543 | 18.7543 | 0° 0' 0.000" | 0° 0' 0.000" | Start to End | Start to End | Straight |  | 0 | 0 | 0 | 0 | 0 | 0 | 2 | Pipe | STORM | 750x600 | Rectangular | 2 | 0
C-174 | 450 x 450 mm Concret [...] | STORM | 37.85 | 37.743 | 0.53% | MH-189 | MH-188 | 438743.8749 | 1823821.7338 | 438743.8749 | 1823801.7338 | Basic | No | 450 | 450.000mm | 125.000mm | NE C1 LHS | 0+032.85 | 0+052.85 | 0 | 0 | ZONE 1 FRL R2 (1) | 1.0796 | 1.1039 | 1.0796 | 1.1039 | 20 | 20.0003 | 18.8037 | 18.804 | 180° 0' 0.000" | 180° 0' 0.000" | Start to End | Start to End | Straight |  | 0 | 0 | 0 | 0 | 0 | 0 | 2 | Pipe | STORM | 450x450 | Rectangular | 2 | 0
C-175 | 450 x 450 mm Concret [...] | STORM | 37.166 | 37.066 | 0.5% | MH-1082 | MH-1081 | 438942.1749 | 1823835.7098 | 438942.1749 | 1823815.7098 | Basic | No | 450 | 450.000mm | 125.000mm | NE C5 LHS | 0+018.87 | 0+038.87 | 0 | 0 | ZONE 1 FRL R2 (1) | 1.0802 | 1.5194 | 1.4947 | 1.0802 | 20 | 20.0002 | 18.8035 | 18.8037 | 180° 0' 0.000" | 180° 0' 0.000" | Start to End | Start to End | Straight |  | 0 | 0 | 0 | 0 | 0 | 0 | 2 | Pipe | STORM | 450x450 | Rectangular | 2 | 0
C-176 | 450 x 450 mm Concret [...] | STORM | 37.492 | 37.327 | 0.82% | MH-826 | MH-825 | 438795.4749 | 1823815.9202 | 438795.4749 | 1823795.9202 | Basic | No | 450 | 450.000mm | 125.000mm | NE C2 LHS | 0+038.66 | 0+058.66 | -0.0113 | -0.0223 | ZONE 1 FRL R2 (1) | 1.1454 | 1.146 | 1.146 | 1.1454 | 20 | 20.0007 | 18.8058 | 18.8064 | 179° 59' 59.998" | 179° 59' 59.998" | Start to End | Start to End | Straight |  | 0 | 0 | 0 | 0 | 0 | 0 | 2 | Pipe | STORM | 450x450 | Rectangular | 2 | 0
C-177 | 750 x 600 mm Concret [...] | STORM | 34.375 | 34.355 | 0.1% | MH-2361 | MH-2362 | 439167.5999 | 1823769.7482 | 439167.5999 | 1823789.7482 | Basic | No | 750 | 600.000mm | 150.000mm | NE A8 LHS | 0+257.07 | 0+237.07 | 0.0215 | 0.0257 | ZONE 1 FRL R2 (1) | 1.9713 | 2.2555 | 1.9713 | 2.2555 | 20 | 20 | 18.801 | 18.8011 | 0° 0' 0.000" | 0° 0' 0.000" | Start to End | Start to End | Straight |  | 0 | 0 | 0 | 0 | 0 | 0 | 2 | Pipe | STORM | 750x600 | Rectangular | 2 | 0
C-178 | 600 x 600 mm Concret [...] | STORM | 35.195 | 35.107 | 0.44% | MH-1564 | MH-407 | 438880.0049 | 1823573.3421 | 438900.0049 | 1823573.3421 | Basic | No | 600 | 600.000mm | 125.000mm | NE B23 LHS | 0+177.22 | 0+157.22 | 0.0284 | 0.0237 | ZONE 1 FRL R2 (1) | 1.2341 | 1.2394 | 1.2341 | 1.2344 | 20 | 20.0002 | 18.8037 | 18.8039 | 90° 0' 0.000" | 90° 0' 0.000" | Start to End | Start to End | Straight |  | 0 | 0 | 0 | 0 | 0 | 0 | 2 | Pipe | STORM | 600x600 | Rectangular | 2 | 0
C-179 | 450 x 450 mm Concret [...] | STORM | 37.971 | 37.89 | 0.4% | MH-162 | MH-1856 | 438681.1749 | 1823821.7338 | 438681.1749 | 1823801.7338 | Basic | No | 450 | 450.000mm | 125.000mm | NE B2 RHS | 0+032.85 | 0+052.85 | 0 | 0 | ZONE 1 FRL R2 (1) | 1.0852 | 1.0855 | 1.0855 | 1.0852 | 20 | 20.0002 | 18.8028 | 18.803 | 180° 0' 0.000" | 180° 0' 0.000" | Start to End | Start to End | Straight |  | 0 | 0 | 0 | 0 | 0 | 0 | 2 | Pipe | STORM | 450x450 | Rectangular | 2 | 0
C-180 | 450 x 450 mm Concret [...] | STORM | 36.9 | 36.8 | 0.5% | MH-300 | MH-2040 | 438932.4749 | 1823815.7098 | 438932.4749 | 1823795.7098 | Basic | No | 450 | 450.000mm | 125.000mm | NE C5 RHS | 0+038.87 | 0+058.87 | 0 | 0 | ZONE 1 FRL R2 (1) | 1.0798 | 1.2462 | 1.2462 | 1.0798 | 20 | 20.0002 | 18.8035 | 18.8037 | 180° 0' 0.000" | 180° 0' 0.000" | Start to End | Start to End | Straight |  | 0 | 0 | 0 | 0 | 0 | 0 | 2 | Pipe | STORM | 450x450 | Rectangular | 2 | 0
C-181 | 600 x 600 mm Concret [...] | STORM | 34.21 | 34.11 | 0.5% | MH-839 | MH-838 | 439004.353 | 1823573.3421 | 439024.353 | 1823573.3421 | Basic | No | 600 | 600.000mm | 125.000mm | NE B23 LHS | 0+052.87 | 0+032.87 | -0.0007 | -0.0054 | ZONE 1 FRL R2 (1) | 1.2342 | 1.3013 | 1.3013 | 1.2342 | 20 | 20.0002 | 18.8042 | 18.8045 | 90° 0' 0.000" | 90° 0' 0.000" | Start to End | Start to End | Straight |  | 0 | 0 | 0 | 0 | 0 | 0 | 2 | Pipe | STORM | 600x600 | Rectangular | 2 | 0
C-182 | 450 x 450 mm Concret [...] | STORM | 37.264 | 37.164 | 0.5% | MH-1588 | MH-1587 | 438837.3749 | 1823837.0447 | 438837.3749 | 1823817.0447 | Basic | No | 450 | 450.000mm | 125.000mm | NE C3 RHS | 0+017.53 | 0+037.53 | 0 | 0 | ZONE 1 FRL R2 (1) | 1.0795 | 1.3303 | 1.3303 | 1.0795 | 20 | 20.0002 | 18.8035 | 18.8037 | 180° 0' 0.000" | 180° 0' 0.000" | Start to End | Start to End | Straight |  | 0 | 0 | 0 | 0 | 0 | 0 | 2 | Pipe | STORM | 450x450 | Rectangular | 2 | 0
C-183 | 600 x 750 mm Concret [...] | STORM | 37.619 | 37.579 | 0.2% | MH-2103 | MH-709 | 438811.5322 | 1823860.0588 | 438831.5322 | 1823860.0588 | Basic | No | 600 | 750.000mm | 125.000mm | UN B13 RHS | 0+346.69 | 0+326.69 | -0.0504 | -0.0474 | ZONE 1 FRL R2 (1) | 1.0193 | 1.0193 | 1.0193 | 1.0193 | 20 | 20 | 18.8017 | 18.8017 | 90° 0' 0.000" | 90° 0' 0.000" | Start to End | Start to End | Straight |  | 0 | 0 | 0 | 0 | 0 | 0 | 2 | Pipe | STORM | 600x750 | Rectangular | 2 | 0
C-186 | 450 x 450 mm Concret [...] | STORM | 38.048 | 37.971 | 0.38% | MH-110 | MH-162 | 438681.1749 | 1823841.7721 | 438681.1749 | 1823821.7338 | Basic | No | 450 | 450.000mm | 125.000mm | NE B2 RHS | 0+012.81 | 0+032.85 | 0 | 0 | ZONE 1 FRL R2 (1) | 1.0855 | 1.1232 | 1.086 | 1.0855 | 20.0383 | 20.0384 | 18.841 | 18.8411 | 180° 0' 0.000" | 180° 0' 0.000" | Start to End | Start to End | Straight |  | 0 | 0 | 0 | 0 | 0 | 0 | 2 | Pipe | STORM | 450x450 | Rectangular | 2 | 0
C-187 | 600 x 750 mm Concret [...] | STORM | 37.379 | 37.339 | 0.2% | MH-1402 | MH-1401 | 438931.5322 | 1823860.0588 | 438951.5322 | 1823860.0588 | Basic | No | 600 | 750.000mm | 125.000mm | UN B13 RHS | 0+226.69 | 0+206.69 | -0.0325 | -0.0295 | ZONE 1 FRL R2 (1) | 1.0192 | 1.0192 | 1.0192 | 1.0192 | 20 | 20 | 18.8017 | 18.8017 | 90° 0' 0.000" | 90° 0' 0.000" | Start to End | Start to End | Straight |  | 0 | 0 | 0 | 0 | 0 | 0 | 2 | Pipe | STORM | 600x750 | Rectangular | 2 | 0
C-188 | 900 x 600 mm Concret [...] | STORM | 33.678 | 33.557 | 0.82% | MH-1463 | MH-177 | 439022.3692 | 1823511.1172 | 439037.1774 | 1823511.1172 | Basic | No | 900 | 600.000mm | 150.000mm | NE A2 RHS | 0+840.85 | 0+826.04 | 0.0156 | 0.027 | ZONE 1 FRL R2 (1) | 1.056 | 1.1223 | 1.056 | 1.1223 | 14.8083 | 14.8088 | 13.6181 | 13.6185 | 90° 0' 0.000" | 90° 0' 0.000" | Start to End | Start to End | Straight |  | 0 | 0 | 0 | 0 | 0 | 0 | 2 | Pipe | STORM | 900x600 | Rectangular | 2 | 0
C-189 | 900 x 600 mm Concret [...] | STORM | 33.557 | 33.482 | 0.51% | MH-177 | MH-2237 | 439037.1774 | 1823511.1172 | 439052.0249 | 1823511.1172 | Basic | No | 900 | 600.000mm | 150.000mm | NE A2 RHS | 0+826.04 | 0+811.19 | 0.027 | 0.0385 | ZONE 1 FRL R2 (1) | 1.0135 | 1.1747 | 1.1223 | 1.0433 | 14.8475 | 14.8477 | 13.6535 | 13.6537 | 90° 0' 0.000" | 90° 0' 0.000" | Start to End | Start to End | Straight |  | 0 | 0 | 0 | 0 | 0 | 0 | 2 | Pipe | STORM | 900x600 | Rectangular | 2 | 0
C-190 | 600 x 600 mm Concret [...] | STORM | 33.902 | 33.829 | 0.5% | MH-838 | MH-173 | 439024.353 | 1823573.3421 | 439038.9369 | 1823573.3421 | Basic | No | 600 | 600.000mm | 125.000mm | NE B23 LHS | 0+032.87 | 0+018.29 | -0.0054 | -0.0088 | ZONE 1 FRL R2 (1) | 1.2055 | 1.4422 | 1.4422 | 1.2326 | 14.5839 | 14.5841 | 13.3882 | 13.3883 | 90° 0' 0.000" | 90° 0' 0.000" | Start to End | Start to End | Straight |  | 0 | 0 | 0 | 0 | 0 | 0 | 2 | Pipe | STORM | 600x600 | Rectangular | 2 | 0
C-191 | 600 x 600 mm Concret [...] | STORM | 33.709 | 33.643 | 0.51% | MH-173 | MH-1854 | 439038.9369 | 1823573.3421 | 439051.8499 | 1823573.3421 | Basic | No | 600 | 600.000mm | 125.000mm | NE B23 LHS | 0+018.29 | 0+005.37 | -0.0088 | -0.0118 | ZONE 1 FRL R2 (1) | 1.1943 | 1.3841 | 1.3526 | 1.2082 | 13.0607 | 13.0609 | 11.865 | 11.8652 | 90° 0' 0.000" | 90° 0' 0.000" | Start to End | Start to End | Straight |  | 0 | 0 | 0 | 0 | 0 | 0 | 2 | Pipe | STORM | 600x600 | Rectangular | 2 | 0
C-192 | 750 x 600 mm Concret [...] | STORM | 34.457 | 34.358 | 0.54% | MH-2226 | MH-180 | 438895.6286 | 1823511.1922 | 438914.0029 | 1823511.1922 | Basic | No | 750 | 600.000mm | 150.000mm | NE A2 RHS | 0+967.59 | 0+949.21 | -0.0074 | 0.0068 | ZONE 1 FRL R2 (1) | 1.045 | 1.0803 | 1.0567 | 1.0803 | 18.3744 | 18.3746 | 17.18 | 17.1803 | 90° 0' 0.000" | 90° 0' 0.000" | Start to End | Start to End | Straight |  | 0 | 0 | 0 | 0 | 0 | 0 | 2 | Pipe | STORM | 750x600 | Rectangular | 2 | 0
C-193 | 750 x 600 mm Concret [...] | STORM | 34.358 | 34.267 | 0.53% | MH-180 | MH-769 | 438914.0029 | 1823511.1922 | 438931.0959 | 1823511.1922 | Basic | No | 750 | 600.000mm | 150.000mm | NE A2 RHS | 0+949.21 | 0+932.12 | 0.0068 | 0.02 | ZONE 1 FRL R2 (1) | 0.9991 | 1.1491 | 1.0803 | 1.0246 | 17.093 | 17.0932 | 15.8986 | 15.8988 | 90° 0' 0.000" | 90° 0' 0.000" | Start to End | Start to End | Straight |  | 0 | 0 | 0 | 0 | 0 | 0 | 2 | Pipe | STORM | 750x600 | Rectangular | 2 | 0
C-194 | 600 x 750 mm Concret [...] | STORM | 36.992 | 36.928 | 0.33% | MH-1691 | MH-156 | 439111.5322 | 1823860.0588 | 439131.0251 | 1823860.0588 | Basic | No | 600 | 750.000mm | 125.000mm | UN B13 RHS | 0+046.69 | 0+027.20 | -0.0057 | -0.0028 | ZONE 1 FRL R2 (1) | 1.046 | 1.0665 | 1.046 | 1.0665 | 19.493 | 19.4931 | 18.2958 | 18.2959 | 90° 0' 0.000" | 90° 0' 0.000" | Start to End | Start to End | Straight |  | 0 | 0 | 0 | 0 | 0 | 0 | 2 | Pipe | STORM | 600x750 | Rectangular | 2 | 0
C-195 | 600 x 750 mm Concret [...] | STORM | 36.928 | 36.909 | 0.11% | MH-156 | MH-1756 | 439131.0251 | 1823860.0588 | 439148.7499 | 1823860.0588 | Basic | No | 600 | 750.000mm | 125.000mm | UN B13 RHS | 0+027.20 | 0+009.47 | -0.0028 | -0.0001 | ZONE 1 FRL R2 (1) | 0.9357 | 1.0857 | 1.0665 | 0.9627 | 17.8754 | 17.8754 | 16.9007 | 16.9007 | 90° 0' 0.000" | 90° 0' 0.000" | Start to End | Start to End | Straight |  | 0 | 0 | 0 | 0 | 0 | 0 | 2 | Pipe | STORM | 600x750 | Rectangular | 2 | 0
C-196 | 600 x 450 mm Concret [...] | STORM | 35.443 | 35.433 | 0.1% | MH-1636 | MH-1759 | 438734.1749 | 1823584.2921 | 438743.8749 | 1823584.2921 | Basic | No | 600 | 450.000mm | 125.000mm | NE B23 RHS | 0+323.05 | 0+313.35 | -0.0608 | -0.056 | ZONE 1 FRL R2 (1) | 1.2571 | 1.3386 | 1.2571 | 1.3032 | 9.7 | 9.7 | 8.5009 | 8.5009 | 90° 0' 0.000" | 90° 0' 0.000" | Start to End | Start to End | Straight |  | 0 | 0 | 0 | 0 | 0 | 0 | 2 | Pipe | STORM | 600x450 | Rectangular | 2 | 0
C-197 | 750 x 450 mm Concret [...] | STORM | 35.107 | 35.091 | 0.14% | MH-1578 | MH-1040 | 438784.8249 | 1823511.2172 | 438795.9249 | 1823511.2172 | Basic | No | 750 | 450.000mm | 125.000mm | NE A2 RHS | 1+078.39 | 1+067.29 | -0.0681 | -0.0595 | ZONE 1 FRL R2 (1) | 1.0611 | 1.1338 | 1.0611 | 1.0649 | 11.1 | 11.1 | 9.9014 | 9.9015 | 90° 0' 0.000" | 90° 0' 0.000" | Start to End | Start to End | Straight |  | 0 | 0 | 0 | 0 | 0 | 0 | 2 | Pipe | STORM | 750x450 | Rectangular | 2 | 0
C-198 | 450 x 450 mm Concret [...] | STORM | 33.294 | 33.19 | 0.51% | MH-214 | MH-188 (1) | 439167.7749 | 1823540.5199 | 439181.8507 | 1823525.8537 | Basic | No | 450 | 450.000mm | 125.000mm | NE A8 CR2 | 0+001.13 | 0+021.46 | -0.0184 | 0.068 | ZONE 1 FRL R2 (1) | 1.0753 | 1.2953 | 1.249 | 1.0753 | 20.3328 | 20.3331 | 19.1314 | 19.1316 | 136° 10' 36.642" | 136° 10' 36.642" | Start to End | Start to End | Straight |  | 0 | 0 | 0 | 0 | 0 | 0 | 2 | Pipe | STORM | 450x450 | Rectangular | 2 | 0
C-199 | 450 x 450 mm Concret [...] | STORM | 32.904 | 32.8 | 0.5% | MH-188 (1) | MH-906 | 439181.8507 | 1823525.8537 | 439196.2664 | 1823511.0672 | Basic | No | 450 | 450.000mm | 125.000mm | NE A8 CR2 | 0+021.46 | 0+041.73 | 0.068 | -1.4617 | ZONE 1 FRL R2 (1) | 1.0797 | 1.3613 | 1.3613 | 1.0797 | 20.525 | 20.5253 | 19.3316 | 19.3318 | 135° 43' 38.600" | 135° 43' 38.600" | Start to End | Start to End | Straight |  | 0 | 0 | 0 | 0 | 0 | 0 | 2 | Pipe | STORM | 450x450 | Rectangular | 2 | 0
C-200 | 900 x 1,350 mm Concr [...] | STORM | 32.403 | 32.28 | 0.61% | MH-263 | MH-187 | 439148.9499 | 1823540.1833 | 439134.9922 | 1823525.6675 | Basic | No | 900 | 1350.000mm | 175.000mm | NE A8 CR | 0+000.91 | 0+021.04 | -0.0127 | -0.1699 | ZONE 1 FRL R2 (1) | 1.1805 | 1.2357 | 1.1805 | 1.2255 | 20.3965 | 20.3969 | 19.2048 | 19.2052 | 223° 52' 37.327" | 223° 52' 37.327" | Start to End | Start to End | Straight |  | 0 | 0 | 0 | 0 | 0 | 0 | 2 | Pipe | STORM | 900x1,350 | Rectangular | 2 | 0
C-201 | 900 x 1,350 mm Concr [...] | STORM | 32.28 | 32.177 | 0.5% | MH-187 | MH-864 | 439134.9922 | 1823525.6675 | 439120.4516 | 1823511.0183 | Basic | No | 900 | 1350.000mm | 175.000mm | NE A8 CR | 0+021.04 | 0+041.30 | -0.1699 | 1.4684 | ZONE 1 FRL R2 (1) | 1.1778 | 1.2255 | 1.2255 | 1.1778 | 20.7899 | 20.7901 | 19.5963 | 19.5966 | 224° 47' 12.694" | 224° 47' 12.694" | Start to End | Start to End | Straight |  | 0 | 0 | 0 | 0 | 0 | 0 | 2 | Pipe | STORM | 900x1,350 | Rectangular | 2 | 0
C-202 | 900 x 1,200 mm Concr [...] | STORM | 34.168 | 34.06 | 0.54% | MH-487 | MH-1286 | 438972.6517 | 1823666.5921 | 438992.6517 | 1823666.5921 | Basic | No | 900 | 1200.000mm | 175.000mm | NE B3 LHS | 0+185.57 | 0+165.57 | 0.0835 | 0.0682 | ZONE 1 FRL R2 (1) | 1.485 | 1.4891 | 1.4891 | 1.485 | 20 | 20.0003 | 18.8067 | 18.807 | 90° 0' 0.000" | 90° 0' 0.000" | Start to End | Start to End | Straight |  | 0 | 0 | 0 | 0 | 0 | 0 | 2 | Pipe | STORM | 900x1,200 | Rectangular | 2 | 0
C-203 | 900 x 1,200 mm Concr [...] | STORM | 34.06 | 33.96 | 0.5% | MH-1286 | MH-1285 | 438992.6517 | 1823666.5921 | 439012.6517 | 1823666.5921 | Basic | No | 900 | 1200.000mm | 175.000mm | NE B3 LHS | 0+165.57 | 0+145.57 | 0.0682 | 0.0529 | ZONE 1 FRL R2 (1) | 1.4729 | 1.485 | 1.485 | 1.4729 | 20 | 20.0002 | 18.8062 | 18.8065 | 90° 0' 0.000" | 90° 0' 0.000" | Start to End | Start to End | Straight |  | 0 | 0 | 0 | 0 | 0 | 0 | 2 | Pipe | STORM | 900x1,200 | Rectangular | 2 | 0
C-204 | 450 x 450 mm Concret [...] | STORM | 36.61 | 36.509 | 0.5% | MH-202 | MH-201 | 438692.2749 | 1823658.3614 | 438692.2749 | 1823638.1944 | Basic | No | 450 | 450.000mm | 125.000mm | NE B2 LHS | 0+196.22 | 0+216.39 | 0 | 0 | ZONE 1 FRL R2 (1) | 1.0855 | 1.2782 | 1.1848 | 1.0855 | 20.167 | 20.1672 | 18.9705 | 18.9707 | 180° 0' 0.000" | 180° 0' 0.000" | Start to End | Start to End | Straight |  | 0 | 0 | 0 | 0 | 0 | 0 | 2 | Pipe | STORM | 450x450 | Rectangular | 2 | 0
C-205 | 450 x 450 mm Concret [...] | STORM | 34.636 | 34.468 | 0.84% | MH-55 | MH-351 | 439062.7749 | 1823658.3671 | 439062.7749 | 1823638.3671 | Basic | No | 450 | 450.000mm | 125.000mm | NE B22 LHS | 0+196.34 | 0+216.34 | -0.012 | -0.0117 | ZONE 1 FRL R2 (1) | 1.1534 | 1.3098 | 1.1978 | 1.1534 | 20 | 20.0007 | 18.8059 | 18.8065 | 180° 0' 0.000" | 180° 0' 0.000" | Start to End | Start to End | Straight |  | 0 | 0 | 0 | 0 | 0 | 0 | 2 | Pipe | STORM | 450x450 | Rectangular | 2 | 0
C-206 | 450 x 450 mm Concret [...] | STORM | 34.631 | 34.615 | 0.1% | MH-1753 | MH-770 | 439167.7749 | 1823663.2625 | 439167.7749 | 1823679.9322 | Basic | No | 450 | 450.000mm | 125.000mm | NE A8 LHS | 0+363.55 | 0+346.88 | -0.1758 | -0.1723 | ZONE 1 FRL R2 (1) | 1.0859 | 1.2225 | 1.0859 | 1.2225 | 16.6697 | 16.6697 | 15.4704 | 15.4704 | 0° 0' 0.000" | 0° 0' 0.000" | Start to End | Start to End | Straight |  | 0 | 0 | 0 | 0 | 0 | 0 | 2 | Pipe | STORM | 450x450 | Rectangular | 2 | 0
C-207 | 450 x 450 mm Concret [...] | STORM | 35.887 | 35.862 | 0.14% | MH-333 | MH-998 | 438795.2225 | 1823666.3171 | 438812.7631 | 1823666.3171 | Basic | No | 450 | 450.000mm | 125.000mm | NE B3 LHS | 0+363.00 | 0+345.46 | -0.0557 | -0.0691 | ZONE 1 FRL R2 (1) | 1.2657 | 1.4535 | 1.2848 | 1.3905 | 17.5835 | 17.5835 | 16.3845 | 16.3845 | 90° 0' 0.000" | 90° 0' 0.000" | Start to End | Start to End | Straight |  | 0 | 0 | 0 | 0 | 0 | 0 | 2 | Pipe | STORM | 450x450 | Rectangular | 2 | 0
C-208 | 450 x 450 mm Concret [...] | STORM | 36.82 | 36.694 | 0.63% | MH-394 | MH-1102 | 438837.3749 | 1823797.0447 | 438837.3749 | 1823777.0447 | Basic | No | 450 | 450.000mm | 125.000mm | NE C3 RHS | 0+057.53 | 0+077.53 | 0 | 0 | ZONE 1 FRL R2 (1) | 1.1062 | 1.1665 | 1.1665 | 1.1062 | 20 | 20.0004 | 18.8044 | 18.8048 | 180° 0' 0.000" | 180° 0' 0.000" | Start to End | Start to End | Straight |  | 0 | 0 | 0 | 0 | 0 | 0 | 2 | Pipe | STORM | 450x450 | Rectangular | 2 | 0
C-209 | 450 x 450 mm Concret [...] | STORM | 36.457 | 36.338 | 0.6% | MH-1419 | MH-1418 | 438847.0749 | 1823737.0447 | 438847.0749 | 1823717.0447 | Basic | No | 450 | 450.000mm | 125.000mm | NE C3 LHS | 0+117.54 | 0+137.54 | 0 | 0 | ZONE 1 FRL R2 (1) | 1.0986 | 1.099 | 1.0986 | 1.099 | 20 | 20.0004 | 18.8042 | 18.8045 | 180° 0' 0.000" | 180° 0' 0.000" | Start to End | Start to End | Straight |  | 0 | 0 | 0 | 0 | 0 | 0 | 2 | Pipe | STORM | 450x450 | Rectangular | 2 | 0
C-210 | 900 x 1,200 mm Concr [...] | STORM | 33.757 | 33.737 | 0.1% | MH-1285 | MH-253 | 439012.6517 | 1823666.5921 | 439032.6517 | 1823666.5921 | Basic | No | 900 | 1200.000mm | 175.000mm | NE B3 LHS | 0+145.57 | 0+125.57 | 0.0529 | 0.0376 | ZONE 1 FRL R2 (1) | 1.5381 | 1.6759 | 1.6759 | 1.5381 | 20 | 20 | 18.8012 | 18.8013 | 90° 0' 0.000" | 90° 0' 0.000" | Start to End | Start to End | Straight |  | 0 | 0 | 0 | 0 | 0 | 0 | 2 | Pipe | STORM | 900x1,200 | Rectangular | 2 | 0
C-211 | 900 x 1,200 mm Concr [...] | STORM | 33.108 | 33.008 | 0.5% | MH-1494 | MH-576 | 439148.9499 | 1823611.8156 | 439148.9499 | 1823591.8156 | Basic | No | 900 | 1200.000mm | 175.000mm | NE A8 RHS | 0+415.00 | 0+435.00 | 0.0889 | 0.1103 | ZONE 1 FRL R2 (1) | 1.3303 | 1.4251 | 1.4251 | 1.3303 | 20 | 20.0002 | 18.8062 | 18.8065 | 180° 0' 0.000" | 180° 0' 0.000" | Start to End | Start to End | Straight |  | 0 | 0 | 0 | 0 | 0 | 0 | 2 | Pipe | STORM | 900x1,200 | Rectangular | 2 | 0
C-212 | 600 x 450 mm Concret [...] | STORM | 35.784 | 35.744 | 0.2% | MH-200 | MH-1000 | 438740.0049 | 1823573.3421 | 438760.0049 | 1823573.3421 | Basic | No | 600 | 450.000mm | 125.000mm | NE B23 LHS | 0+317.22 | 0+297.22 | 0.0611 | 0.0565 | ZONE 1 FRL R2 (1) | 1.0839 | 1.0839 | 1.0839 | 1.0839 | 20 | 20 | 18.8017 | 18.8017 | 90° 0' 0.000" | 90° 0' 0.000" | Start to End | Start to End | Straight |  | 0 | 0 | 0 | 0 | 0 | 0 | 2 | Pipe | STORM | 600x450 | Rectangular | 2 | 0
C-213 | 900 x 1,200 mm Concr [...] | STORM | 34.188 | 34.168 | 0.1% | MH-587 | MH-487 | 438952.6517 | 1823666.5921 | 438972.6517 | 1823666.5921 | Basic | No | 900 | 1200.000mm | 175.000mm | NE B3 LHS | 0+205.57 | 0+185.57 | 0.0988 | 0.0835 | ZONE 1 FRL R2 (1) | 1.4891 | 1.5551 | 1.5551 | 1.4891 | 20 | 20 | 18.8012 | 18.8013 | 90° 0' 0.000" | 90° 0' 0.000" | Start to End | Start to End | Straight |  | 0 | 0 | 0 | 0 | 0 | 0 | 2 | Pipe | STORM | 900x1,200 | Rectangular | 2 | 0
C-214 | 450 x 450 mm Concret [...] | STORM | 35.618 | 35.603 | 0.12% | MH-2015 | MH-250 | 438868.4136 | 1823666.3171 | 438881.1499 | 1823666.3171 | Basic | No | 450 | 450.000mm | 125.000mm | NE B3 LHS | 0+289.81 | 0+277.08 | -0.1117 | -0.1215 | ZONE 1 FRL R2 (1) | 1.3985 | 1.4946 | 1.4946 | 1.3985 | 12.8363 | 12.8363 | 11.6371 | 11.6372 | 90° 0' 0.000" | 90° 0' 0.000" | Start to End | Start to End | Straight |  | 0 | 0 | 0 | 0 | 0 | 0 | 2 | Pipe | STORM | 450x450 | Rectangular | 2 | 0
C-215 | 900 x 1,200 mm Concr [...] | STORM | 34.657 | 34.608 | 0.43% | MH-250 | MH-665 | 438881.1499 | 1823666.5921 | 438892.6517 | 1823666.5921 | Basic | No | 900 | 1200.000mm | 175.000mm | NE B3 LHS | 0+277.07 | 0+265.57 | 0.1535 | 0.1447 | ZONE 1 FRL R2 (1) | 1.4877 | 1.539 | 1.539 | 1.4877 | 11.7213 | 11.7214 | 10.5266 | 10.5267 | 90° 0' 0.000" | 90° 0' 0.000" | Start to End | Start to End | Straight |  | 0 | 0 | 0 | 0 | 0 | 0 | 2 | Pipe | STORM | 900x1,200 | Rectangular | 2 | 0
C-216 | 450 x 450 mm Concret [...] | STORM | 36.54 | 36.426 | 0.57% | MH-2338 | MH-1175 | 438880.8749 | 1823796.7507 | 438880.8749 | 1823776.7507 | Basic | No | 450 | 450.000mm | 125.000mm | NE C4 RHS | 0+057.83 | 0+077.83 | 0.0654 | 0.0974 | ZONE 1 FRL R2 (1) | 1.0936 | 1.1558 | 1.1558 | 1.0936 | 20 | 20.0003 | 18.804 | 18.8043 | 180° 0' 0.000" | 180° 0' 0.000" | Start to End | Start to End | Straight |  | 0 | 0 | 0 | 0 | 0 | 0 | 2 | Pipe | STORM | 450x450 | Rectangular | 2 | 0
C-217 | 450 x 450 mm Concret [...] | STORM | 36.639 | 36.539 | 0.5% | MH-1271 | MH-2377 | 438785.7749 | 1823715.9202 | 438785.7749 | 1823695.9202 | Basic | No | 450 | 450.000mm | 125.000mm | NE C2 RHS | 0+138.66 | 0+158.66 | 0 | 0 | ZONE 1 FRL R2 (1) | 1.0796 | 1.1713 | 1.1713 | 1.0796 | 20 | 20.0002 | 18.8035 | 18.8037 | 179° 59' 59.998" | 179° 59' 59.998" | Start to End | Start to End | Straight |  | 0 | 0 | 0 | 0 | 0 | 0 | 2 | Pipe | STORM | 450x450 | Rectangular | 2 | 0
C-218 | 450 x 450 mm Concret [...] | STORM | 37.57 | 37.383 | 0.94% | MH-949 | MH-948 | 438743.8749 | 1823781.7338 | 438743.8749 | 1823761.7338 | Basic | No | 450 | 450.000mm | 125.000mm | NE C1 LHS | 0+072.85 | 0+092.85 | 0 | 0 | ZONE 1 FRL R2 (1) | 1.1534 | 1.1667 | 1.1534 | 1.1667 | 20 | 20.0009 | 18.8065 | 18.8074 | 180° 0' 0.000" | 180° 0' 0.000" | Start to End | Start to End | Straight |  | 0 | 0 | 0 | 0 | 0 | 0 | 2 | Pipe | STORM | 450x450 | Rectangular | 2 | 0
C-219 | 450 x 450 mm Concret [...] | STORM | 37.649 | 37.474 | 0.88% | MH-570 | MH-1791 | 438681.1749 | 1823761.7338 | 438681.1749 | 1823741.7338 | Basic | No | 450 | 450.000mm | 125.000mm | NE B2 RHS | 0+092.85 | 0+112.85 | 0 | 0 | ZONE 1 FRL R2 (1) | 1.1296 | 1.161 | 1.1296 | 1.161 | 20 | 20.0008 | 18.8061 | 18.8068 | 180° 0' 0.000" | 180° 0' 0.000" | Start to End | Start to End | Straight |  | 0 | 0 | 0 | 0 | 0 | 0 | 2 | Pipe | STORM | 450x450 | Rectangular | 2 | 0
C-220 | 450 x 450 mm Concret [...] | STORM | 36.102 | 36.002 | 0.5% | MH-678 | MH-1584 | 438932.4749 | 1823755.7098 | 438932.4749 | 1823735.7098 | Basic | No | 450 | 450.000mm | 125.000mm | NE C5 RHS | 0+098.87 | 0+118.87 | 0 | 0 | ZONE 1 FRL R2 (1) | 1.0797 | 1.245 | 1.245 | 1.0797 | 20 | 20.0002 | 18.8035 | 18.8037 | 180° 0' 0.000" | 180° 0' 0.000" | Start to End | Start to End | Straight |  | 0 | 0 | 0 | 0 | 0 | 0 | 2 | Pipe | STORM | 450x450 | Rectangular | 2 | 0
C-221 | 450 x 450 mm Concret [...] | STORM | 36.633 | 36.533 | 0.5% | MH-1342 | MH-1341 | 438942.1749 | 1823795.7098 | 438942.1749 | 1823775.7098 | Basic | No | 450 | 450.000mm | 125.000mm | NE C5 LHS | 0+058.87 | 0+078.87 | 0 | 0 | ZONE 1 FRL R2 (1) | 1.0804 | 1.2468 | 1.2468 | 1.0804 | 20 | 20.0002 | 18.8035 | 18.8037 | 180° 0' 0.000" | 180° 0' 0.000" | Start to End | Start to End | Straight |  | 0 | 0 | 0 | 0 | 0 | 0 | 2 | Pipe | STORM | 450x450 | Rectangular | 2 | 0
C-222 | 450 x 450 mm Concret [...] | STORM | 35.638 | 35.618 | 0.13% | MH-2016 | MH-2015 | 438852.6517 | 1823666.3171 | 438868.4136 | 1823666.3171 | Basic | No | 450 | 450.000mm | 125.000mm | NE B3 LHS | 0+305.57 | 0+289.81 | -0.0996 | -0.1117 | ZONE 1 FRL R2 (1) | 1.3783 | 1.5035 | 1.3785 | 1.4946 | 15.7618 | 15.7618 | 14.5627 | 14.5627 | 90° 0' 0.000" | 90° 0' 0.000" | Start to End | Start to End | Straight |  | 0 | 0 | 0 | 0 | 0 | 0 | 2 | Pipe | STORM | 450x450 | Rectangular | 2 | 0
C-223 | 450 x 450 mm Concret [...] | STORM | 36.561 | 36.532 | 0.16% | MH-1057 | MH-1056 | 438695.7128 | 1823666.3171 | 438714.3214 | 1823666.3171 | Basic | No | 450 | 450.000mm | 125.000mm | NE B3 LHS | 0+462.51 | 0+443.90 | 0.0205 | 0.0062 | ZONE 1 FRL R2 (1) | 1.2778 | 1.3252 | 1.2778 | 1.2785 | 18.6086 | 18.6086 | 17.4097 | 17.4097 | 90° 0' 0.000" | 90° 0' 0.000" | Start to End | Start to End | Straight |  | 0 | 0 | 0 | 0 | 0 | 0 | 2 | Pipe | STORM | 450x450 | Rectangular | 2 | 0
C-224 | 450 x 450 mm Concret [...] | STORM | 34.468 | 34.341 | 0.64% | MH-351 | MH-350 | 439062.7749 | 1823638.3671 | 439062.7749 | 1823618.3671 | Basic | No | 450 | 450.000mm | 125.000mm | NE B22 LHS | 0+216.34 | 0+236.34 | -0.0117 | -0.0113 | ZONE 1 FRL R2 (1) | 1.1122 | 1.1534 | 1.1534 | 1.1122 | 20 | 20.0004 | 18.8044 | 18.8048 | 180° 0' 0.000" | 180° 0' 0.000" | Start to End | Start to End | Straight |  | 0 | 0 | 0 | 0 | 0 | 0 | 2 | Pipe | STORM | 450x450 | Rectangular | 2 | 0
C-225 | 450 x 450 mm Concret [...] | STORM | 36.04 | 35.94 | 0.5% | MH-1661 | MH-452 | 438984.0749 | 1823737.2767 | 438984.0749 | 1823717.2125 | Basic | No | 450 | 450.000mm | 125.000mm | NE C6 RHS | 0+117.30 | 0+137.36 | 0 | 0 | ZONE 1 FRL R2 (1) | 0.9565 | 1.0996 | 1.0996 | 0.9565 | 20.0641 | 20.0644 | 18.8676 | 18.8679 | 180° 0' 0.000" | 180° 0' 0.000" | Start to End | Start to End | Straight |  | 0 | 0 | 0 | 0 | 0 | 0 | 2 | Pipe | STORM | 450x450 | Rectangular | 2 | 0
C-226 | 750 x 600 mm Concret [...] | STORM | 34.802 | 34.679 | 0.62% | MH-1185 | MH-1184 | 438835.6286 | 1823511.1922 | 438855.6286 | 1823511.1922 | Basic | No | 750 | 600.000mm | 150.000mm | NE A2 RHS | 1+027.59 | 1+007.59 | -0.0538 | -0.0384 | ZONE 1 FRL R2 (1) | 1.0759 | 1.0803 | 1.0759 | 1.0803 | 20 | 20.0004 | 18.8065 | 18.8068 | 90° 0' 0.000" | 90° 0' 0.000" | Start to End | Start to End | Straight |  | 0 | 0 | 0 | 0 | 0 | 0 | 2 | Pipe | STORM | 750x600 | Rectangular | 2 | 0
C-227 | 450 x 450 mm Concret [...] | STORM | 37.159 | 37.059 | 0.5% | MH-1452 | MH-344 | 438734.1749 | 1823737.7266 | 438734.1749 | 1823717.6153 | Basic | No | 450 | 450.000mm | 125.000mm | NE C1 RHS | 0+116.85 | 0+136.96 | 0 | 0 | ZONE 1 FRL R2 (1) | 1.0799 | 1.1671 | 1.1671 | 1.0799 | 20.1113 | 20.1116 | 18.9148 | 18.915 | 180° 0' 0.000" | 180° 0' 0.000" | Start to End | Start to End | Straight |  | 0 | 0 | 0 | 0 | 0 | 0 | 2 | Pipe | STORM | 450x450 | Rectangular | 2 | 0
C-228 | 450 x 450 mm Concret [...] | STORM | 36.392 | 36.292 | 0.5% | MH-1056 | MH-1614 | 438714.3214 | 1823666.3171 | 438734.3214 | 1823666.3171 | Basic | No | 450 | 450.000mm | 125.000mm | NE B3 LHS | 0+443.90 | 0+423.90 | 0.0062 | -0.0091 | ZONE 1 FRL R2 (1) | 1.267 | 1.442 | 1.4185 | 1.279 | 20 | 20.0002 | 18.8035 | 18.8037 | 90° 0' 0.000" | 90° 0' 0.000" | Start to End | Start to End | Straight |  | 0 | 0 | 0 | 0 | 0 | 0 | 2 | Pipe | STORM | 450x450 | Rectangular | 2 | 0
C-229 | 450 x 450 mm Concret [...] | STORM | 35.588 | 35.4 | 0.94% | MH-1517 | MH-380 | 439051.6749 | 1823738.2246 | 439051.6749 | 1823718.322 | Basic | No | 450 | 450.000mm | 125.000mm | NE B22 RHS | 0+116.35 | 0+136.25 | 0.0932 | 0.1157 | ZONE 1 FRL R2 (1) | 1.0818 | 1.1014 | 1.0818 | 1.1014 | 19.9027 | 19.9036 | 18.7093 | 18.7101 | 180° 0' 0.000" | 180° 0' 0.000" | Start to End | Start to End | Straight |  | 0 | 0 | 0 | 0 | 0 | 0 | 2 | Pipe | STORM | 450x450 | Rectangular | 2 | 0
C-230 | 750 x 600 mm Concret [...] | STORM | 34.919 | 34.802 | 0.58% | MH-74 | MH-1185 | 438815.6286 | 1823511.1922 | 438835.6286 | 1823511.1922 | Basic | No | 750 | 600.000mm | 150.000mm | NE A2 RHS | 1+047.59 | 1+027.59 | -0.0693 | -0.0538 | ZONE 1 FRL R2 (1) | 1.0572 | 1.0759 | 1.0572 | 1.0759 | 20 | 20.0003 | 18.8061 | 18.8065 | 90° 0' 0.000" | 90° 0' 0.000" | Start to End | Start to End | Straight |  | 0 | 0 | 0 | 0 | 0 | 0 | 2 | Pipe | STORM | 750x600 | Rectangular | 2 | 0
C-231 | 450 x 450 mm Concret [...] | STORM | 34.124 | 34.016 | 0.54% | MH-1020 | MH-2047 | 439062.7749 | 1823578.3671 | 439062.7749 | 1823558.3671 | Basic | No | 450 | 450.000mm | 125.000mm | NE B22 LHS | 0+276.34 | 0+296.34 | -0.0106 | -0.0103 | ZONE 1 FRL R2 (1) | 1.0937 | 1.0941 | 1.0941 | 1.0937 | 20 | 20.0003 | 18.8038 | 18.8041 | 180° 0' 0.000" | 180° 0' 0.000" | Start to End | Start to End | Straight |  | 0 | 0 | 0 | 0 | 0 | 0 | 2 | Pipe | STORM | 450x450 | Rectangular | 2 | 0
C-232 | 450 x 450 mm Concret [...] | STORM | 35.996 | 35.887 | 0.52% | MH-1438 | MH-333 | 438774.3214 | 1823666.3171 | 438795.2225 | 1823666.3171 | Basic | No | 450 | 450.000mm | 125.000mm | NE B3 LHS | 0+383.90 | 0+363.00 | -0.0397 | -0.0557 | ZONE 1 FRL R2 (1) | 1.2848 | 1.5547 | 1.5547 | 1.2848 | 20.8581 | 20.8584 | 19.6618 | 19.662 | 90° 0' 0.000" | 90° 0' 0.000" | Start to End | Start to End | Straight |  | 0 | 0 | 0 | 0 | 0 | 0 | 2 | Pipe | STORM | 450x450 | Rectangular | 2 | 0
C-233 | 450 x 450 mm Concret [...] | STORM | 35.805 | 35.703 | 0.5% | MH-2292 | MH-2291 | 439062.7749 | 1823758.0838 | 439062.7749 | 1823737.7937 | Basic | No | 450 | 450.000mm | 125.000mm | NE B22 LHS | 0+096.63 | 0+116.92 | -0.0137 | -0.0133 | ZONE 1 FRL R2 (1) | 0.9635 | 0.9986 | 0.9986 | 0.9635 | 20.2901 | 20.2903 | 19.0936 | 19.0938 | 180° 0' 0.000" | 180° 0' 0.000" | Start to End | Start to End | Straight |  | 0 | 0 | 0 | 0 | 0 | 0 | 2 | Pipe | STORM | 450x450 | Rectangular | 2 | 0
C-234 | 450 x 450 mm Concret [...] | STORM | 36.24 | 36.137 | 0.5% | MH-1603 | MH-1602 | 438734.1749 | 1823639.4815 | 438734.1749 | 1823618.9249 | Basic | No | 450 | 450.000mm | 125.000mm | NE C1 RHS | 0+215.10 | 0+235.65 | 0 | 0 | ZONE 1 FRL R2 (1) | 1.0831 | 1.1715 | 1.1715 | 1.0831 | 20.5566 | 20.5568 | 19.3601 | 19.3603 | 180° 0' 0.000" | 180° 0' 0.000" | Start to End | Start to End | Straight |  | 0 | 0 | 0 | 0 | 0 | 0 | 2 | Pipe | STORM | 450x450 | Rectangular | 2 | 0
C-235 | 450 x 450 mm Concret [...] | STORM | 36.092 | 36.034 | 0.29% | MH-1614 | MH-1613 | 438734.3214 | 1823666.3171 | 438754.3214 | 1823666.3171 | Basic | No | 450 | 450.000mm | 125.000mm | NE B3 LHS | 0+423.90 | 0+403.90 | -0.0091 | -0.0244 | ZONE 1 FRL R2 (1) | 1.3683 | 1.6024 | 1.479 | 1.6024 | 20 | 20.0001 | 18.802 | 18.8021 | 90° 0' 0.000" | 90° 0' 0.000" | Start to End | Start to End | Straight |  | 0 | 0 | 0 | 0 | 0 | 0 | 2 | Pipe | STORM | 450x450 | Rectangular | 2 | 0
C-236 | 900 x 1,200 mm Concr [...] | STORM | 34.608 | 34.458 | 0.75% | MH-665 | MH-1889 | 438892.6517 | 1823666.5921 | 438912.6517 | 1823666.5921 | Basic | No | 900 | 1200.000mm | 175.000mm | NE B3 LHS | 0+265.57 | 0+245.57 | 0.1447 | 0.1294 | ZONE 1 FRL R2 (1) | 1.4657 | 1.4877 | 1.4877 | 1.4735 | 19.6805 | 19.6811 | 18.4899 | 18.4904 | 90° 0' 0.000" | 90° 0' 0.000" | Start to End | Start to End | Straight |  | 0 | 0 | 0 | 0 | 0 | 0 | 2 | Pipe | STORM | 900x1,200 | Rectangular | 2 | 0
C-237 | 900 x 1,200 mm Concr [...] | STORM | 32.882 | 32.782 | 0.5% | MH-576 | MH-105 | 439148.9499 | 1823591.8156 | 439148.9499 | 1823571.8156 | Basic | No | 900 | 1200.000mm | 175.000mm | NE A8 RHS | 0+435.00 | 0+455.00 | 0.1103 | 0.1317 | ZONE 1 FRL R2 (1) | 1.33 | 1.4563 | 1.4563 | 1.33 | 20 | 20.0002 | 18.8062 | 18.8065 | 180° 0' 0.000" | 180° 0' 0.000" | Start to End | Start to End | Straight |  | 0 | 0 | 0 | 0 | 0 | 0 | 2 | Pipe | STORM | 900x1,200 | Rectangular | 2 | 0
C-238 | 900 x 1,200 mm Concr [...] | STORM | 33.497 | 33.477 | 0.1% | MH-835 | MH-834 | 439052.6517 | 1823666.5921 | 439072.6517 | 1823666.5921 | Basic | No | 900 | 1200.000mm | 175.000mm | NE B3 LHS | 0+105.57 | 0+085.57 | 0.0223 | 0.007 | ZONE 1 FRL R2 (1) | 1.3773 | 1.5765 | 1.4462 | 1.5738 | 20.4 | 20.4 | 19.2012 | 19.2013 | 90° 0' 0.000" | 90° 0' 0.000" | Start to End | Start to End | Straight |  | 0 | 0 | 0 | 0 | 0 | 0 | 2 | Pipe | STORM | 900x1,200 | Rectangular | 2 | 0
C-239 | 450 x 450 mm Concret [...] | STORM | 36.625 | 36.525 | 0.5% | MH-2274 | MH-2273 | 438993.7749 | 1823776.4963 | 438993.7749 | 1823756.4963 | Basic | No | 450 | 450.000mm | 125.000mm | NE C6 LHS | 0+078.09 | 0+098.09 | 0 | 0 | ZONE 1 FRL R2 (1) | 0.8475 | 0.9898 | 0.9898 | 0.8475 | 20 | 20.0002 | 18.8035 | 18.8037 | 180° 0' 0.000" | 180° 0' 0.000" | Start to End | Start to End | Straight |  | 0 | 0 | 0 | 0 | 0 | 0 | 2 | Pipe | STORM | 450x450 | Rectangular | 2 | 0
C-240 | 450 x 450 mm Concret [...] | STORM | 37.743 | 37.57 | 0.86% | MH-188 | MH-949 | 438743.8749 | 1823801.7338 | 438743.8749 | 1823781.7338 | Basic | No | 450 | 450.000mm | 125.000mm | NE C1 LHS | 0+052.85 | 0+072.85 | 0 | 0 | ZONE 1 FRL R2 (1) | 1.1039 | 1.1534 | 1.1039 | 1.1534 | 20 | 20.0007 | 18.8061 | 18.8068 | 180° 0' 0.000" | 180° 0' 0.000" | Start to End | Start to End | Straight |  | 0 | 0 | 0 | 0 | 0 | 0 | 2 | Pipe | STORM | 450x450 | Rectangular | 2 | 0
C-241 | 450 x 450 mm Concret [...] | STORM | 35.911 | 35.84 | 0.38% | MH-1250 | MH-239 | 438681.1749 | 1823573.2671 | 438700.0049 | 1823573.2671 | Basic | No | 450 | 450.000mm | 125.000mm | NE B23 LHS | 0+376.05 | 0+357.22 | -0.0001 | -0.0045 | ZONE 1 FRL R2 (1) | 1.0433 | 1.0897 | 1.0897 | 1.0853 | 18.38 | 18.3801 | 17.1826 | 17.1827 | 90° 0' 0.000" | 90° 0' 0.000" | Start to End | Start to End | Straight |  | 0 | 0 | 0 | 0 | 0 | 0 | 2 | Pipe | STORM | 450x450 | Rectangular | 2 | 0
C-242 | 450 x 450 mm Concret [...] | STORM | 35.892 | 35.753 | 0.7% | MH-903 | MH-902 | 438942.1749 | 1823735.7098 | 438942.1749 | 1823715.7098 | Basic | No | 450 | 450.000mm | 125.000mm | NE C5 LHS | 0+118.87 | 0+138.87 | 0 | 0 | ZONE 1 FRL R2 (1) | 1.1185 | 1.1897 | 1.1897 | 1.1185 | 20 | 20.0005 | 18.8049 | 18.8053 | 180° 0' 0.000" | 180° 0' 0.000" | Start to End | Start to End | Straight |  | 0 | 0 | 0 | 0 | 0 | 0 | 2 | Pipe | STORM | 450x450 | Rectangular | 2 | 0
C-243 | 450 x 450 mm Concret [...] | STORM | 34.515 | 34.415 | 0.5% | MH-1752 | MH-1532 | 439167.7749 | 1823651.585 | 439167.7749 | 1823631.585 | Basic | No | 450 | 450.000mm | 125.000mm | NE A8 LHS | 0+375.23 | 0+395.23 | -0.1783 | -0.1825 | ZONE 1 FRL R2 (1) | 1.0851 | 1.1193 | 1.1175 | 1.0851 | 20 | 20.0002 | 18.8035 | 18.8037 | 180° 0' 0.000" | 180° 0' 0.000" | Start to End | Start to End | Straight |  | 0 | 0 | 0 | 0 | 0 | 0 | 2 | Pipe | STORM | 450x450 | Rectangular | 2 | 0
C-244 | 450 x 450 mm Concret [...] | STORM | 35.862 | 35.834 | 0.14% | MH-998 | MH-997 | 438812.7631 | 1823666.3171 | 438832.8316 | 1823666.3171 | Basic | No | 450 | 450.000mm | 125.000mm | NE B3 LHS | 0+345.46 | 0+325.39 | -0.0691 | -0.0845 | ZONE 1 FRL R2 (1) | 1.3733 | 1.4093 | 1.3905 | 1.3809 | 20.0686 | 20.0686 | 18.8696 | 18.8696 | 90° 0' 0.000" | 90° 0' 0.000" | Start to End | Start to End | Straight |  | 0 | 0 | 0 | 0 | 0 | 0 | 2 | Pipe | STORM | 450x450 | Rectangular | 2 | 0
C-245 | 900 x 1,200 mm Concr [...] | STORM | 34.458 | 34.358 | 0.5% | MH-1889 | MH-1888 | 438912.6517 | 1823666.5921 | 438932.6517 | 1823666.5921 | Basic | No | 900 | 1200.000mm | 175.000mm | NE B3 LHS | 0+245.57 | 0+225.57 | 0.1294 | 0.1141 | ZONE 1 FRL R2 (1) | 1.3024 | 1.4935 | 1.4735 | 1.3261 | 20 | 20.0002 | 18.8062 | 18.8065 | 90° 0' 0.000" | 90° 0' 0.000" | Start to End | Start to End | Straight |  | 0 | 0 | 0 | 0 | 0 | 0 | 2 | Pipe | STORM | 900x1,200 | Rectangular | 2 | 0
C-246 | 900 x 1,200 mm Concr [...] | STORM | 33.737 | 33.717 | 0.1% | MH-253 | MH-835 | 439032.6517 | 1823666.5921 | 439052.6517 | 1823666.5921 | Basic | No | 900 | 1200.000mm | 175.000mm | NE B3 LHS | 0+125.57 | 0+105.57 | 0.0376 | 0.0223 | ZONE 1 FRL R2 (1) | 1.2233 | 1.5829 | 1.5381 | 1.2262 | 19.6 | 19.6 | 18.4012 | 18.4013 | 90° 0' 0.000" | 90° 0' 0.000" | Start to End | Start to End | Straight |  | 0 | 0 | 0 | 0 | 0 | 0 | 2 | Pipe | STORM | 900x1,200 | Rectangular | 2 | 0
C-247 | 450 x 450 mm Concret [...] | STORM | 36.2 | 36.084 | 0.58% | MH-1454 | MH-345 | 438890.5749 | 1823736.7507 | 438890.5749 | 1823716.7507 | Basic | No | 450 | 450.000mm | 125.000mm | NE C4 LHS | 0+117.83 | 0+137.83 | 0 | 0 | ZONE 1 FRL R2 (1) | 1.093 | 1.0959 | 1.093 | 1.0959 | 20 | 20.0003 | 18.8041 | 18.8044 | 180° 0' 0.000" | 180° 0' 0.000" | Start to End | Start to End | Straight |  | 0 | 0 | 0 | 0 | 0 | 0 | 2 | Pipe | STORM | 450x450 | Rectangular | 2 | 0
C-248 | 450 x 450 mm Concret [...] | STORM | 35.497 | 35.397 | 0.5% | MH-228 | MH-1370 | 438932.4749 | 1823657.6134 | 438932.4749 | 1823637.6134 | Basic | No | 450 | 450.000mm | 125.000mm | NE C5 RHS | 0+196.97 | 0+216.97 | 0 | 0 | ZONE 1 FRL R2 (1) | 1.0764 | 1.1669 | 1.1061 | 1.0796 | 20 | 20.0002 | 18.8035 | 18.8037 | 180° 0' 0.000" | 180° 0' 0.000" | Start to End | Start to End | Straight |  | 0 | 0 | 0 | 0 | 0 | 0 | 2 | Pipe | STORM | 450x450 | Rectangular | 2 | 0
C-249 | 450 x 450 mm Concret [...] | STORM | 35.627 | 35.542 | 0.4% | MH-562 | MH-561 | 438679.7182 | 1823511.3672 | 438700.8258 | 1823511.3672 | Basic | No | 450 | 450.000mm | 125.000mm | NE A2 RHS | 1+183.50 | 1+162.39 | 0.0006 | 0.0169 | ZONE 1 FRL R2 (1) | 1.086 | 1.087 | 1.086 | 1.087 | 21.1075 | 21.1077 | 19.9104 | 19.9105 | 90° 0' 0.000" | 90° 0' 0.000" | Start to End | Start to End | Straight |  | 0 | 0 | 0 | 0 | 0 | 0 | 2 | Pipe | STORM | 450x450 | Rectangular | 2 | 0
C-250 | 450 x 450 mm Concret [...] | STORM | 36.034 | 35.996 | 0.19% | MH-1613 | MH-1438 | 438754.3214 | 1823666.3171 | 438774.3214 | 1823666.3171 | Basic | No | 450 | 450.000mm | 125.000mm | NE B3 LHS | 0+403.90 | 0+383.90 | -0.0244 | -0.0397 | ZONE 1 FRL R2 (1) | 1.5547 | 1.6302 | 1.6024 | 1.5547 | 20 | 20 | 18.8013 | 18.8014 | 90° 0' 0.000" | 90° 0' 0.000" | Start to End | Start to End | Straight |  | 0 | 0 | 0 | 0 | 0 | 0 | 2 | Pipe | STORM | 450x450 | Rectangular | 2 | 0
C-251 | 450 x 450 mm Concret [...] | STORM | 37.474 | 37.374 | 0.5% | MH-2220 | MH-766 | 438692.2749 | 1823741.7338 | 438692.2749 | 1823721.7338 | Basic | No | 450 | 450.000mm | 125.000mm | NE B2 LHS | 0+112.85 | 0+132.85 | 0 | 0 | ZONE 1 FRL R2 (1) | 1.0856 | 1.161 | 1.161 | 1.0856 | 20 | 20.0002 | 18.8035 | 18.8037 | 180° 0' 0.000" | 180° 0' 0.000" | Start to End | Start to End | Straight |  | 0 | 0 | 0 | 0 | 0 | 0 | 2 | Pipe | STORM | 450x450 | Rectangular | 2 | 0
C-252 | 450 x 450 mm Concret [...] | STORM | 35.588 | 35.398 | 0.95% | MH-2291 | MH-1802 | 439062.7749 | 1823737.7937 | 439062.7749 | 1823717.8004 | Basic | No | 450 | 450.000mm | 125.000mm | NE B22 LHS | 0+116.92 | 0+136.91 | -0.0133 | -0.013 | ZONE 1 FRL R2 (1) | 1.0785 | 1.0985 | 1.0785 | 1.0985 | 19.9934 | 19.9943 | 18.8 | 18.8009 | 180° 0' 0.000" | 180° 0' 0.000" | Start to End | Start to End | Straight |  | 0 | 0 | 0 | 0 | 0 | 0 | 2 | Pipe | STORM | 450x450 | Rectangular | 2 | 0
C-253 | 450 x 450 mm Concret [...] | STORM | 35.66 | 35.638 | 0.11% | MH-997 | MH-2016 | 438832.8316 | 1823666.3171 | 438852.6517 | 1823666.3171 | Basic | No | 450 | 450.000mm | 125.000mm | NE B3 LHS | 0+325.39 | 0+305.57 | -0.0845 | -0.0996 | ZONE 1 FRL R2 (1) | 1.2015 | 1.5549 | 1.5549 | 1.3785 | 19.8201 | 19.8201 | 18.6209 | 18.6209 | 90° 0' 0.000" | 90° 0' 0.000" | Start to End | Start to End | Straight |  | 0 | 0 | 0 | 0 | 0 | 0 | 2 | Pipe | STORM | 450x450 | Rectangular | 2 | 0
C-254 | 450 x 450 mm Concret [...] | STORM | 37.89 | 37.793 | 0.48% | MH-1856 | MH-1855 | 438681.1749 | 1823801.7338 | 438681.1749 | 1823781.7338 | Basic | No | 450 | 450.000mm | 125.000mm | NE B2 RHS | 0+052.85 | 0+072.85 | 0 | 0 | ZONE 1 FRL R2 (1) | 1.0852 | 1.0974 | 1.0852 | 1.0974 | 20 | 20.0002 | 18.8034 | 18.8036 | 180° 0' 0.000" | 180° 0' 0.000" | Start to End | Start to End | Straight |  | 0 | 0 | 0 | 0 | 0 | 0 | 2 | Pipe | STORM | 450x450 | Rectangular | 2 | 0
C-255 | 450 x 450 mm Concret [...] | STORM | 35.936 | 35.805 | 0.65% | MH-1970 | MH-641 | 439051.6749 | 1823778.6054 | 439051.6749 | 1823758.6054 | Basic | No | 450 | 450.000mm | 125.000mm | NE B22 RHS | 0+075.97 | 0+095.97 | 0.0477 | 0.0703 | ZONE 1 FRL R2 (1) | 0.9988 | 1.0103 | 1.0103 | 1.0018 | 20 | 20.0004 | 18.8046 | 18.805 | 180° 0' 0.000" | 180° 0' 0.000" | Start to End | Start to End | Straight |  | 0 | 0 | 0 | 0 | 0 | 0 | 2 | Pipe | STORM | 450x450 | Rectangular | 2 | 0
C-256 | 450 x 450 mm Concret [...] | STORM | 36.04 | 35.94 | 0.5% | MH-1789 | MH-1788 | 438993.7749 | 1823737.2125 | 438993.7749 | 1823717.2125 | Basic | No | 450 | 450.000mm | 125.000mm | NE C6 LHS | 0+117.37 | 0+137.37 | 0 | 0 | ZONE 1 FRL R2 (1) | 0.9565 | 1.0988 | 1.0988 | 0.9565 | 20 | 20.0002 | 18.8035 | 18.8037 | 180° 0' 0.000" | 180° 0' 0.000" | Start to End | Start to End | Straight |  | 0 | 0 | 0 | 0 | 0 | 0 | 2 | Pipe | STORM | 450x450 | Rectangular | 2 | 0
C-257 | 450 x 450 mm Concret [...] | STORM | 37.197 | 37.008 | 0.95% | MH-1959 | MH-1958 | 438743.8749 | 1823741.7338 | 438743.8749 | 1823721.7338 | Basic | No | 450 | 450.000mm | 125.000mm | NE C1 LHS | 0+112.85 | 0+132.85 | 0 | 0 | ZONE 1 FRL R2 (1) | 1.1665 | 1.1693 | 1.1665 | 1.1693 | 20 | 20.0009 | 18.8066 | 18.8075 | 180° 0' 0.000" | 180° 0' 0.000" | Start to End | Start to End | Straight |  | 0 | 0 | 0 | 0 | 0 | 0 | 2 | Pipe | STORM | 450x450 | Rectangular | 2 | 0
C-258 | 450 x 450 mm Concret [...] | STORM | 35.973 | 35.876 | 0.49% | MH-800 | MH-799 | 438847.0749 | 1823658.1374 | 438847.0749 | 1823638.1374 | Basic | No | 450 | 450.000mm | 125.000mm | NE C3 LHS | 0+196.45 | 0+216.45 | 0 | 0 | ZONE 1 FRL R2 (1) | 1.08 | 1.1616 | 1.08 | 1.0941 | 20 | 20.0002 | 18.8034 | 18.8036 | 180° 0' 0.000" | 180° 0' 0.000" | Start to End | Start to End | Straight |  | 0 | 0 | 0 | 0 | 0 | 0 | 2 | Pipe | STORM | 450x450 | Rectangular | 2 | 0
C-259 | 600 x 450 mm Concret [...] | STORM | 35.84 | 35.82 | 0.1% | MH-239 | MH-238 | 438700.0049 | 1823573.3421 | 438720.0049 | 1823573.3421 | Basic | No | 600 | 450.000mm | 125.000mm | NE B23 LHS | 0+357.22 | 0+337.22 | 0.0705 | 0.0658 | ZONE 1 FRL R2 (1) | 1.0579 | 1.0947 | 1.0838 | 1.0879 | 20 | 20 | 18.8008 | 18.8009 | 90° 0' 0.000" | 90° 0' 0.000" | Start to End | Start to End | Straight |  | 0 | 0 | 0 | 0 | 0 | 0 | 2 | Pipe | STORM | 600x450 | Rectangular | 2 | 0
C-260 | 450 x 450 mm Concret [...] | STORM | 35.458 | 35.374 | 0.4% | MH-1406 | MH-1405 | 438721.9389 | 1823511.3672 | 438743.1633 | 1823511.3672 | Basic | No | 450 | 450.000mm | 125.000mm | NE A2 RHS | 1+141.28 | 1+120.05 | 0.0333 | 0.0497 | ZONE 1 FRL R2 (1) | 1.0865 | 1.087 | 1.087 | 1.0865 | 21.2244 | 21.2246 | 20.0272 | 20.0274 | 90° 0' 0.000" | 90° 0' 0.000" | Start to End | Start to End | Straight |  | 0 | 0 | 0 | 0 | 0 | 0 | 2 | Pipe | STORM | 450x450 | Rectangular | 2 | 0
C-261 | 450 x 450 mm Concret [...] | STORM | 36.625 | 36.525 | 0.5% | MH-598 | MH-132 | 438984.0749 | 1823776.4963 | 438984.0749 | 1823756.4963 | Basic | No | 450 | 450.000mm | 125.000mm | NE C6 RHS | 0+078.08 | 0+098.08 | 0 | 0 | ZONE 1 FRL R2 (1) | 0.8475 | 0.9898 | 0.9898 | 0.8475 | 20 | 20.0002 | 18.8035 | 18.8037 | 180° 0' 0.000" | 180° 0' 0.000" | Start to End | Start to End | Straight |  | 0 | 0 | 0 | 0 | 0 | 0 | 2 | Pipe | STORM | 450x450 | Rectangular | 2 | 0
C-262 | 450 x 450 mm Concret [...] | STORM | 37.716 | 37.53 | 0.89% | MH-701 | MH-129 | 438734.1749 | 1823798.5058 | 438734.1749 | 1823777.6153 | Basic | No | 450 | 450.000mm | 125.000mm | NE C1 RHS | 0+056.07 | 0+076.96 | 0 | 0 | ZONE 1 FRL R2 (1) | 1.1146 | 1.1614 | 1.1146 | 1.1614 | 20.8905 | 20.8913 | 19.6967 | 19.6975 | 180° 0' 0.000" | 180° 0' 0.000" | Start to End | Start to End | Straight |  | 0 | 0 | 0 | 0 | 0 | 0 | 2 | Pipe | STORM | 450x450 | Rectangular | 2 | 0
C-263 | 450 x 450 mm Concret [...] | STORM | 36.338 | 36.15 | 0.94% | MH-1940 | MH-1939 | 438837.3749 | 1823717.0447 | 438837.3749 | 1823697.0447 | Basic | No | 450 | 450.000mm | 125.000mm | NE C3 RHS | 0+137.53 | 0+157.53 | 0 | 0 | ZONE 1 FRL R2 (1) | 1.099 | 1.1684 | 1.099 | 1.1684 | 20 | 20.0009 | 18.8066 | 18.8074 | 180° 0' 0.000" | 180° 0' 0.000" | Start to End | Start to End | Straight |  | 0 | 0 | 0 | 0 | 0 | 0 | 2 | Pipe | STORM | 450x450 | Rectangular | 2 | 0
C-264 | 450 x 450 mm Concret [...] | STORM | 36.457 | 36.338 | 0.6% | MH-205 | MH-1940 | 438837.3749 | 1823737.0447 | 438837.3749 | 1823717.0447 | Basic | No | 450 | 450.000mm | 125.000mm | NE C3 RHS | 0+117.53 | 0+137.53 | 0 | 0 | ZONE 1 FRL R2 (1) | 1.0986 | 1.099 | 1.0986 | 1.099 | 20 | 20.0004 | 18.8042 | 18.8045 | 180° 0' 0.000" | 180° 0' 0.000" | Start to End | Start to End | Straight |  | 0 | 0 | 0 | 0 | 0 | 0 | 2 | Pipe | STORM | 450x450 | Rectangular | 2 | 0
C-265 | 450 x 450 mm Concret [...] | STORM | 33.929 | 33.829 | 0.5% | MH-1138 | MH-1137 | 439167.7749 | 1823591.585 | 439167.7749 | 1823571.585 | Basic | No | 450 | 450.000mm | 125.000mm | NE A8 LHS | 0+435.23 | 0+455.23 | -0.1909 | -0.1951 | ZONE 1 FRL R2 (1) | 1.0858 | 1.2123 | 1.2123 | 1.0858 | 20 | 20.0002 | 18.8035 | 18.8037 | 180° 0' 0.000" | 180° 0' 0.000" | Start to End | Start to End | Straight |  | 0 | 0 | 0 | 0 | 0 | 0 | 2 | Pipe | STORM | 450x450 | Rectangular | 2 | 0
C-266 | 450 x 450 mm Concret [...] | STORM | 36.83 | 36.639 | 0.96% | MH-1272 | MH-1271 | 438785.7749 | 1823735.9202 | 438785.7749 | 1823715.9202 | Basic | No | 450 | 450.000mm | 125.000mm | NE C2 RHS | 0+118.66 | 0+138.66 | 0 | 0 | ZONE 1 FRL R2 (1) | 1.1458 | 1.1713 | 1.1458 | 1.1713 | 20 | 20.0009 | 18.8067 | 18.8075 | 179° 59' 59.998" | 179° 59' 59.998" | Start to End | Start to End | Straight |  | 0 | 0 | 0 | 0 | 0 | 0 | 2 | Pipe | STORM | 450x450 | Rectangular | 2 | 0
C-267 | 450 x 450 mm Concret [...] | STORM | 36.2 | 36.085 | 0.58% | MH-2222 | MH-767 | 438880.8749 | 1823736.7507 | 438880.8749 | 1823716.7507 | Basic | No | 450 | 450.000mm | 125.000mm | NE C4 RHS | 0+117.83 | 0+137.83 | 0.1616 | 0.1936 | ZONE 1 FRL R2 (1) | 1.093 | 1.0949 | 1.093 | 1.0949 | 20 | 20.0003 | 18.804 | 18.8043 | 180° 0' 0.000" | 180° 0' 0.000" | Start to End | Start to End | Straight |  | 0 | 0 | 0 | 0 | 0 | 0 | 2 | Pipe | STORM | 450x450 | Rectangular | 2 | 0
C-270 | 450 x 450 mm Concret [...] | STORM | 34.456 | 34.295 | 0.81% | MH-1701 | MH-2285 | 439051.6749 | 1823637.1322 | 439051.6749 | 1823617.1322 | Basic | No | 450 | 450.000mm | 125.000mm | NE B22 RHS | 0+217.44 | 0+237.44 | 0.2071 | 0.2297 | ZONE 1 FRL R2 (1) | 1.146 | 1.1538 | 1.1538 | 1.1492 | 20 | 20.0006 | 18.8056 | 18.8062 | 180° 0' 0.000" | 180° 0' 0.000" | Start to End | Start to End | Straight |  | 0 | 0 | 0 | 0 | 0 | 0 | 2 | Pipe | STORM | 450x450 | Rectangular | 2 | 0
C-271 | 450 x 450 mm Concret [...] | STORM | 35.876 | 35.677 | 0.99% | MH-799 | MH-610 | 438847.0749 | 1823638.1374 | 438847.0749 | 1823618.1374 | Basic | No | 450 | 450.000mm | 125.000mm | NE C3 LHS | 0+216.45 | 0+236.45 | 0 | 0 | ZONE 1 FRL R2 (1) | 1.0941 | 1.179 | 1.0941 | 1.179 | 20 | 20.001 | 18.807 | 18.8079 | 180° 0' 0.000" | 180° 0' 0.000" | Start to End | Start to End | Straight |  | 0 | 0 | 0 | 0 | 0 | 0 | 2 | Pipe | STORM | 450x450 | Rectangular | 2 | 0
C-272 | 450 x 450 mm Concret [...] | STORM | 36.044 | 35.944 | 0.5% | MH-468 | MH-1251 | 438681.1749 | 1823618.3671 | 438681.1749 | 1823598.3671 | Basic | No | 450 | 450.000mm | 125.000mm | NE B2 RHS | 0+236.22 | 0+256.22 | 0 | 0 | ZONE 1 FRL R2 (1) | 1.054 | 1.3441 | 1.3441 | 1.0859 | 20 | 20.0002 | 18.8035 | 18.8037 | 180° 0' 0.000" | 180° 0' 0.000" | Start to End | Start to End | Straight |  | 0 | 0 | 0 | 0 | 0 | 0 | 2 | Pipe | STORM | 450x450 | Rectangular | 2 | 0
C-273 | 450 x 450 mm Concret [...] | STORM | 34.341 | 34.233 | 0.54% | MH-350 | MH-1021 | 439062.7749 | 1823618.3671 | 439062.7749 | 1823598.3671 | Basic | No | 450 | 450.000mm | 125.000mm | NE B22 LHS | 0+236.34 | 0+256.34 | -0.0113 | -0.011 | ZONE 1 FRL R2 (1) | 1.0935 | 1.1122 | 1.1122 | 1.0935 | 20 | 20.0003 | 18.8038 | 18.8041 | 180° 0' 0.000" | 180° 0' 0.000" | Start to End | Start to End | Straight |  | 0 | 0 | 0 | 0 | 0 | 0 | 2 | Pipe | STORM | 450x450 | Rectangular | 2 | 0
C-274 | 450 x 450 mm Concret [...] | STORM | 36.82 | 36.694 | 0.63% | MH-1858 | MH-1857 | 438847.0749 | 1823797.0447 | 438847.0749 | 1823777.0447 | Basic | No | 450 | 450.000mm | 125.000mm | NE C3 LHS | 0+057.54 | 0+077.54 | 0 | 0 | ZONE 1 FRL R2 (1) | 1.1062 | 1.1665 | 1.1665 | 1.1062 | 20 | 20.0004 | 18.8044 | 18.8048 | 180° 0' 0.000" | 180° 0' 0.000" | Start to End | Start to End | Straight |  | 0 | 0 | 0 | 0 | 0 | 0 | 2 | Pipe | STORM | 450x450 | Rectangular | 2 | 0
C-275 | 450 x 450 mm Concret [...] | STORM | 35.463 | 35.269 | 0.97% | MH-51 | MH-1579 | 438784.8249 | 1823567.0662 | 438784.8249 | 1823547.0662 | Basic | No | 450 | 450.000mm | 125.000mm | UN B14 RHS | 0+011.75 | 0+031.75 | 0 | 0 | ZONE 1 FRL R2 (1) | 1.1784 | 1.3016 | 1.18 | 1.184 | 20 | 20.0009 | 18.8068 | 18.8077 | 180° 0' 0.000" | 180° 0' 0.000" | Start to End | Start to End | Straight |  | 0 | 0 | 0 | 0 | 0 | 0 | 2 | Pipe | STORM | 450x450 | Rectangular | 2 | 0
C-276 | 450 x 450 mm Concret [...] | STORM | 36.084 | 35.981 | 0.52% | MH-345 | MH-1017 | 438890.5749 | 1823716.7507 | 438890.5749 | 1823696.7507 | Basic | No | 450 | 450.000mm | 125.000mm | NE C4 LHS | 0+137.83 | 0+157.83 | 0 | 0 | ZONE 1 FRL R2 (1) | 1.0829 | 1.0959 | 1.0959 | 1.0829 | 20 | 20.0003 | 18.8036 | 18.8039 | 180° 0' 0.000" | 180° 0' 0.000" | Start to End | Start to End | Straight |  | 0 | 0 | 0 | 0 | 0 | 0 | 2 | Pipe | STORM | 450x450 | Rectangular | 2 | 0
C-277 | 450 x 450 mm Concret [...] | STORM | 37.474 | 37.374 | 0.5% | MH-1791 | MH-1790 | 438681.1749 | 1823741.7338 | 438681.1749 | 1823721.7338 | Basic | No | 450 | 450.000mm | 125.000mm | NE B2 RHS | 0+112.85 | 0+132.85 | 0 | 0 | ZONE 1 FRL R2 (1) | 1.0856 | 1.161 | 1.161 | 1.0856 | 20 | 20.0002 | 18.8035 | 18.8037 | 180° 0' 0.000" | 180° 0' 0.000" | Start to End | Start to End | Straight |  | 0 | 0 | 0 | 0 | 0 | 0 | 2 | Pipe | STORM | 450x450 | Rectangular | 2 | 0
C-278 | 450 x 450 mm Concret [...] | STORM | 36.426 | 36.313 | 0.56% | MH-1175 | MH-2223 | 438880.8749 | 1823776.7507 | 438880.8749 | 1823756.7507 | Basic | No | 450 | 450.000mm | 125.000mm | NE C4 RHS | 0+077.83 | 0+097.83 | 0.0974 | 0.1295 | ZONE 1 FRL R2 (1) | 1.0931 | 1.0936 | 1.0936 | 1.0931 | 20 | 20.0003 | 18.804 | 18.8043 | 180° 0' 0.000" | 180° 0' 0.000" | Start to End | Start to End | Straight |  | 0 | 0 | 0 | 0 | 0 | 0 | 2 | Pipe | STORM | 450x450 | Rectangular | 2 | 0
C-279 | 450 x 450 mm Concret [...] | STORM | 35.892 | 35.792 | 0.5% | MH-1584 | MH-1583 | 438932.4749 | 1823735.7098 | 438932.4749 | 1823715.7098 | Basic | No | 450 | 450.000mm | 125.000mm | NE C5 RHS | 0+118.87 | 0+138.87 | 0 | 0 | ZONE 1 FRL R2 (1) | 1.0795 | 1.1897 | 1.1897 | 1.0795 | 20 | 20.0002 | 18.8035 | 18.8037 | 180° 0' 0.000" | 180° 0' 0.000" | Start to End | Start to End | Straight |  | 0 | 0 | 0 | 0 | 0 | 0 | 2 | Pipe | STORM | 450x450 | Rectangular | 2 | 0
C-280 | 450 x 450 mm Concret [...] | STORM | 36.996 | 36.83 | 0.83% | MH-1659 | MH-1658 | 438795.4749 | 1823755.9202 | 438795.4749 | 1823735.9202 | Basic | No | 450 | 450.000mm | 125.000mm | NE C2 LHS | 0+098.66 | 0+118.66 | -0.0441 | -0.055 | ZONE 1 FRL R2 (1) | 1.1453 | 1.1458 | 1.1453 | 1.1458 | 20 | 20.0007 | 18.8058 | 18.8065 | 179° 59' 59.998" | 179° 59' 59.998" | Start to End | Start to End | Straight |  | 0 | 0 | 0 | 0 | 0 | 0 | 2 | Pipe | STORM | 450x450 | Rectangular | 2 | 0
C-281 | 450 x 450 mm Concret [...] | STORM | 35.474 | 35.299 | 0.87% | MH-178 | MH-413 | 438795.9249 | 1823566.9081 | 438795.9249 | 1823546.9081 | Basic | No | 450 | 450.000mm | 125.000mm | UN B14 LHS | 0+011.91 | 0+031.91 | 0 | 0 | ZONE 1 FRL R2 (1) | 1.1524 | 1.27 | 1.1738 | 1.1524 | 20 | 20.0008 | 18.8061 | 18.8068 | 180° 0' 0.000" | 180° 0' 0.000" | Start to End | Start to End | Straight |  | 0 | 0 | 0 | 0 | 0 | 0 | 2 | Pipe | STORM | 450x450 | Rectangular | 2 | 0
C-282 | 450 x 450 mm Concret [...] | STORM | 36.403 | 36.303 | 0.5% | MH-469 | MH-468 | 438681.1749 | 1823638.3671 | 438681.1749 | 1823618.3671 | Basic | No | 450 | 450.000mm | 125.000mm | NE B2 RHS | 0+216.22 | 0+236.22 | 0 | 0 | ZONE 1 FRL R2 (1) | 1.0851 | 1.1933 | 1.1933 | 1.0851 | 20 | 20.0002 | 18.8035 | 18.8037 | 180° 0' 0.000" | 180° 0' 0.000" | Start to End | Start to End | Straight |  | 0 | 0 | 0 | 0 | 0 | 0 | 2 | Pipe | STORM | 450x450 | Rectangular | 2 | 0
C-283 | 450 x 450 mm Concret [...] | STORM | 35.397 | 35.226 | 0.85% | MH-1370 | MH-1369 | 438932.4749 | 1823637.6134 | 438932.4749 | 1823617.6134 | Basic | No | 450 | 450.000mm | 125.000mm | NE C5 RHS | 0+216.97 | 0+236.97 | 0 | 0 | ZONE 1 FRL R2 (1) | 1.0796 | 1.1576 | 1.0796 | 1.1576 | 20 | 20.0007 | 18.806 | 18.8067 | 180° 0' 0.000" | 180° 0' 0.000" | Start to End | Start to End | Straight |  | 0 | 0 | 0 | 0 | 0 | 0 | 2 | Pipe | STORM | 450x450 | Rectangular | 2 | 0
C-284 | 450 x 450 mm Concret [...] | STORM | 35.936 | 35.805 | 0.65% | MH-236 | MH-2292 | 439062.7749 | 1823778.0838 | 439062.7749 | 1823758.0838 | Basic | No | 450 | 450.000mm | 125.000mm | NE B22 LHS | 0+076.63 | 0+096.63 | -0.014 | -0.0137 | ZONE 1 FRL R2 (1) | 0.9954 | 1.0057 | 1.0057 | 0.9986 | 20 | 20.0004 | 18.8046 | 18.805 | 180° 0' 0.000" | 180° 0' 0.000" | Start to End | Start to End | Straight |  | 0 | 0 | 0 | 0 | 0 | 0 | 2 | Pipe | STORM | 450x450 | Rectangular | 2 | 0
C-285 | 450 x 450 mm Concret [...] | STORM | 36.83 | 36.73 | 0.5% | MH-1658 | MH-647 | 438795.4749 | 1823735.9202 | 438795.4749 | 1823715.9202 | Basic | No | 450 | 450.000mm | 125.000mm | NE C2 LHS | 0+118.66 | 0+138.66 | -0.055 | -0.0659 | ZONE 1 FRL R2 (1) | 1.0803 | 1.1458 | 1.1458 | 1.0803 | 20.0198 | 20.02 | 18.8233 | 18.8235 | 179° 59' 59.998" | 179° 59' 59.998" | Start to End | Start to End | Straight |  | 0 | 0 | 0 | 0 | 0 | 0 | 2 | Pipe | STORM | 450x450 | Rectangular | 2 | 0
C-286 | 450 x 450 mm Concret [...] | STORM | 34.934 | 34.76 | 0.87% | MH-751 | MH-750 | 438931.0959 | 1823565.2472 | 438931.0959 | 1823545.2472 | Basic | No | 450 | 450.000mm | 125.000mm | UN B15 RHS | 0+013.56 | 0+033.56 | 0 | 0 | ZONE 1 FRL R2 (1) | 1.1699 | 1.2976 | 1.2063 | 1.1699 | 20 | 20.0008 | 18.8061 | 18.8068 | 180° 0' 0.000" | 180° 0' 0.000" | Start to End | Start to End | Straight |  | 0 | 0 | 0 | 0 | 0 | 0 | 2 | Pipe | STORM | 450x450 | Rectangular | 2 | 0
C-287 | 450 x 450 mm Concret [...] | STORM | 34.955 | 34.855 | 0.5% | MH-1822 | MH-1821 | 438942.1959 | 1823565.2607 | 438942.1959 | 1823545.2607 | Basic | No | 450 | 450.000mm | 125.000mm | UN B15 LHS | 0+013.56 | 0+033.56 | 0 | 0 | ZONE 1 FRL R2 (1) | 1.075 | 1.2751 | 1.2291 | 1.075 | 20 | 20.0002 | 18.8035 | 18.8037 | 180° 0' 0.000" | 180° 0' 0.000" | Start to End | Start to End | Straight |  | 0 | 0 | 0 | 0 | 0 | 0 | 2 | Pipe | STORM | 450x450 | Rectangular | 2 | 0
C-288 | 450 x 450 mm Concret [...] | STORM | 35.753 | 35.653 | 0.5% | MH-902 | MH-1910 | 438942.1749 | 1823715.7098 | 438942.1749 | 1823695.7098 | Basic | No | 450 | 450.000mm | 125.000mm | NE C5 LHS | 0+138.87 | 0+158.87 | 0 | 0 | ZONE 1 FRL R2 (1) | 1.0802 | 1.1185 | 1.1185 | 1.0802 | 20 | 20.0002 | 18.8035 | 18.8037 | 180° 0' 0.000" | 180° 0' 0.000" | Start to End | Start to End | Straight |  | 0 | 0 | 0 | 0 | 0 | 0 | 2 | Pipe | STORM | 450x450 | Rectangular | 2 | 0
C-289 | 450 x 450 mm Concret [...] | STORM | 36.367 | 36.267 | 0.5% | MH-2039 | MH-678 | 438932.4749 | 1823775.7098 | 438932.4749 | 1823755.7098 | Basic | No | 450 | 450.000mm | 125.000mm | NE C5 RHS | 0+078.87 | 0+098.87 | 0 | 0 | ZONE 1 FRL R2 (1) | 1.08 | 1.2464 | 1.2464 | 1.08 | 20 | 20.0002 | 18.8035 | 18.8037 | 180° 0' 0.000" | 180° 0' 0.000" | Start to End | Start to End | Straight |  | 0 | 0 | 0 | 0 | 0 | 0 | 2 | Pipe | STORM | 450x450 | Rectangular | 2 | 0
C-290 | 450 x 450 mm Concret [...] | STORM | 36.576 | 36.457 | 0.59% | MH-572 | MH-1419 | 438847.0749 | 1823757.0447 | 438847.0749 | 1823737.0447 | Basic | No | 450 | 450.000mm | 125.000mm | NE C3 LHS | 0+097.54 | 0+117.54 | 0 | 0 | ZONE 1 FRL R2 (1) | 1.0981 | 1.0986 | 1.0981 | 1.0986 | 20 | 20.0004 | 18.8042 | 18.8045 | 180° 0' 0.000" | 180° 0' 0.000" | Start to End | Start to End | Straight |  | 0 | 0 | 0 | 0 | 0 | 0 | 2 | Pipe | STORM | 450x450 | Rectangular | 2 | 0
C-291 | 900 x 1,200 mm Concr [...] | STORM | 33.386 | 33.303 | 0.42% | MH-148 | MH-1495 | 439148.9499 | 1823651.8156 | 439148.9499 | 1823631.8156 | Basic | No | 900 | 1200.000mm | 175.000mm | NE A8 RHS | 0+375.00 | 0+395.00 | 0.0461 | 0.0675 | ZONE 1 FRL R2 (1) | 1.3933 | 1.5406 | 1.5406 | 1.3933 | 20 | 20.0002 | 18.8052 | 18.8053 | 180° 0' 0.000" | 180° 0' 0.000" | Start to End | Start to End | Straight |  | 0 | 0 | 0 | 0 | 0 | 0 | 2 | Pipe | STORM | 900x1,200 | Rectangular | 2 | 0
C-292 | 450 x 450 mm Concret [...] | STORM | 36.165 | 36.065 | 0.5% | MH-1971 | MH-1970 | 439051.6749 | 1823798.6054 | 439051.6749 | 1823778.6054 | Basic | No | 450 | 450.000mm | 125.000mm | NE B22 RHS | 0+055.97 | 0+075.97 | 0.0252 | 0.0477 | ZONE 1 FRL R2 (1) | 0.8813 | 1.0286 | 1.0286 | 0.8813 | 20 | 20.0002 | 18.8035 | 18.8037 | 180° 0' 0.000" | 180° 0' 0.000" | Start to End | Start to End | Straight |  | 0 | 0 | 0 | 0 | 0 | 0 | 2 | Pipe | STORM | 450x450 | Rectangular | 2 | 0
C-293 | 450 x 450 mm Concret [...] | STORM | 36.868 | 36.768 | 0.5% | MH-230 | MH-2274 | 438993.7749 | 1823796.4963 | 438993.7749 | 1823776.4963 | Basic | No | 450 | 450.000mm | 125.000mm | NE C6 LHS | 0+058.09 | 0+078.09 | 0 | 0 | ZONE 1 FRL R2 (1) | 0.8468 | 0.9891 | 0.9891 | 0.8468 | 20 | 20.0002 | 18.8035 | 18.8037 | 180° 0' 0.000" | 180° 0' 0.000" | Start to End | Start to End | Straight |  | 0 | 0 | 0 | 0 | 0 | 0 | 2 | Pipe | STORM | 450x450 | Rectangular | 2 | 0
C-294 | 450 x 450 mm Concret [...] | STORM | 34.233 | 34.124 | 0.54% | MH-1021 | MH-1020 | 439062.7749 | 1823598.3671 | 439062.7749 | 1823578.3671 | Basic | No | 450 | 450.000mm | 125.000mm | NE B22 LHS | 0+256.34 | 0+276.34 | -0.011 | -0.0106 | ZONE 1 FRL R2 (1) | 1.0935 | 1.0941 | 1.0935 | 1.0941 | 20 | 20.0003 | 18.8038 | 18.8041 | 180° 0' 0.000" | 180° 0' 0.000" | Start to End | Start to End | Straight |  | 0 | 0 | 0 | 0 | 0 | 0 | 2 | Pipe | STORM | 450x450 | Rectangular | 2 | 0
C-295 | 450 x 450 mm Concret [...] | STORM | 35.374 | 35.214 | 0.76% | MH-1405 | MH-675 | 438743.1633 | 1823511.3672 | 438764.2764 | 1823511.3672 | Basic | No | 450 | 450.000mm | 125.000mm | NE A2 RHS | 1+120.05 | 1+098.94 | 0.0497 | 0.066 | ZONE 1 FRL R2 (1) | 1.0865 | 1.1625 | 1.0865 | 1.1625 | 21.1131 | 21.1137 | 19.9184 | 19.919 | 90° 0' 0.000" | 90° 0' 0.000" | Start to End | Start to End | Straight |  | 0 | 0 | 0 | 0 | 0 | 0 | 2 | Pipe | STORM | 450x450 | Rectangular | 2 | 0
C-296 | 450 x 450 mm Concret [...] | STORM | 37.935 | 37.838 | 0.5% | MH-498 | MH-702 | 438734.1749 | 1823838.1982 | 438734.1749 | 1823818.951 | Basic | No | 450 | 450.000mm | 125.000mm | NE C1 RHS | 0+016.38 | 0+035.63 | 0 | 0 | ZONE 1 FRL R2 (1) | 1.0694 | 1.1677 | 1.1344 | 1.0805 | 19.5542 | 19.5544 | 18.3577 | 18.358 | 180° 0' 0.000" | 180° 0' 0.000" | Start to End | Start to End | Straight |  | 0 | 0 | 0 | 0 | 0 | 0 | 2 | Pipe | STORM | 450x450 | Rectangular | 2 | 0
C-297 | 450 x 450 mm Concret [...] | STORM | 36.43 | 36.24 | 0.94% | MH-1424 | MH-1603 | 438734.1749 | 1823659.7264 | 438734.1749 | 1823639.4815 | Basic | No | 450 | 450.000mm | 125.000mm | NE C1 RHS | 0+194.85 | 0+215.10 | 0 | 0 | ZONE 1 FRL R2 (1) | 1.1709 | 1.3998 | 1.2979 | 1.1715 | 20.2449 | 20.2458 | 19.0515 | 19.0523 | 180° 0' 0.000" | 180° 0' 0.000" | Start to End | Start to End | Straight |  | 0 | 0 | 0 | 0 | 0 | 0 | 2 | Pipe | STORM | 450x450 | Rectangular | 2 | 0
C-298 | 450 x 450 mm Concret [...] | STORM | 36.437 | 36.244 | 0.95% | MH-246 | MH-245 | 438743.8749 | 1823659.9531 | 438743.8749 | 1823639.6203 | Basic | No | 450 | 450.000mm | 125.000mm | NE C1 LHS | 0+194.63 | 0+214.96 | 0 | 0 | ZONE 1 FRL R2 (1) | 1.1522 | 1.3095 | 1.1522 | 1.1688 | 20.3328 | 20.3337 | 19.1395 | 19.1403 | 180° 0' 0.000" | 180° 0' 0.000" | Start to End | Start to End | Straight |  | 0 | 0 | 0 | 0 | 0 | 0 | 2 | Pipe | STORM | 450x450 | Rectangular | 2 | 0
C-299 | 450 x 450 mm Concret [...] | STORM | 37.264 | 37.164 | 0.5% | MH-199 | MH-198 | 438847.0749 | 1823837.0447 | 438847.0749 | 1823817.0447 | Basic | No | 450 | 450.000mm | 125.000mm | NE C3 LHS | 0+017.54 | 0+037.54 | 0 | 0 | ZONE 1 FRL R2 (1) | 1.0795 | 1.2592 | 1.2592 | 1.0795 | 20 | 20.0002 | 18.8035 | 18.8037 | 180° 0' 0.000" | 180° 0' 0.000" | Start to End | Start to End | Straight |  | 0 | 0 | 0 | 0 | 0 | 0 | 2 | Pipe | STORM | 450x450 | Rectangular | 2 | 0
C-300 | 450 x 450 mm Concret [...] | STORM | 36.21 | 36.059 | 0.76% | MH-1187 | MH-1186 | 438795.4749 | 1823657.9061 | 438795.4749 | 1823637.9061 | Basic | No | 450 | 450.000mm | 125.000mm | NE C2 LHS | 0+196.68 | 0+216.68 | -0.0975 | -0.1085 | ZONE 1 FRL R2 (1) | 1.1009 | 1.131 | 1.114 | 1.131 | 20 | 20.0006 | 18.8053 | 18.8058 | 179° 59' 59.998" | 179° 59' 59.998" | Start to End | Start to End | Straight |  | 0 | 0 | 0 | 0 | 0 | 0 | 2 | Pipe | STORM | 450x450 | Rectangular | 2 | 0
C-301 | 450 x 450 mm Concret [...] | STORM | 37.344 | 37.159 | 0.94% | MH-1453 | MH-1452 | 438734.1749 | 1823757.3927 | 438734.1749 | 1823737.7266 | Basic | No | 450 | 450.000mm | 125.000mm | NE C1 RHS | 0+097.19 | 0+116.85 | 0 | 0 | ZONE 1 FRL R2 (1) | 1.1652 | 1.1671 | 1.1652 | 1.1671 | 19.6661 | 19.6669 | 18.4727 | 18.4735 | 180° 0' 0.000" | 180° 0' 0.000" | Start to End | Start to End | Straight |  | 0 | 0 | 0 | 0 | 0 | 0 | 2 | Pipe | STORM | 450x450 | Rectangular | 2 | 0
C-302 | 450 x 450 mm Concret [...] | STORM | 37.161 | 36.996 | 0.83% | MH-719 | MH-1659 | 438795.4749 | 1823775.9202 | 438795.4749 | 1823755.9202 | Basic | No | 450 | 450.000mm | 125.000mm | NE C2 LHS | 0+078.66 | 0+098.66 | -0.0332 | -0.0441 | ZONE 1 FRL R2 (1) | 1.1453 | 1.1459 | 1.1459 | 1.1453 | 20 | 20.0007 | 18.8058 | 18.8064 | 179° 59' 59.998" | 179° 59' 59.998" | Start to End | Start to End | Straight |  | 0 | 0 | 0 | 0 | 0 | 0 | 2 | Pipe | STORM | 450x450 | Rectangular | 2 | 0
C-303 | 450 x 450 mm Concret [...] | STORM | 35.4 | 35.298 | 0.5% | MH-380 | MH-1077 | 439051.6749 | 1823718.322 | 439051.6749 | 1823697.7833 | Basic | No | 450 | 450.000mm | 125.000mm | NE B22 RHS | 0+136.25 | 0+156.79 | 0.1157 | 0.1388 | ZONE 1 FRL R2 (1) | 0.9922 | 1.1014 | 1.1014 | 0.9922 | 20.5386 | 20.5389 | 19.3421 | 19.3423 | 180° 0' 0.000" | 180° 0' 0.000" | Start to End | Start to End | Straight |  | 0 | 0 | 0 | 0 | 0 | 0 | 2 | Pipe | STORM | 450x450 | Rectangular | 2 | 0
C-304 | 450 x 450 mm Concret [...] | STORM | 36.059 | 35.959 | 0.5% | MH-1186 | MH-1078 | 438795.4749 | 1823637.9061 | 438795.4749 | 1823617.9061 | Basic | No | 450 | 450.000mm | 125.000mm | NE C2 LHS | 0+216.68 | 0+236.68 | -0.1085 | -0.1194 | ZONE 1 FRL R2 (1) | 1.08 | 1.131 | 1.131 | 1.08 | 20 | 20.0002 | 18.8035 | 18.8037 | 179° 59' 59.998" | 179° 59' 59.998" | Start to End | Start to End | Straight |  | 0 | 0 | 0 | 0 | 0 | 0 | 2 | Pipe | STORM | 450x450 | Rectangular | 2 | 0
C-305 | 450 x 450 mm Concret [...] | STORM | 36.996 | 36.83 | 0.83% | MH-283 | MH-1272 | 438785.7749 | 1823755.9202 | 438785.7749 | 1823735.9202 | Basic | No | 450 | 450.000mm | 125.000mm | NE C2 RHS | 0+098.66 | 0+118.66 | 0 | 0 | ZONE 1 FRL R2 (1) | 1.1453 | 1.1458 | 1.1453 | 1.1458 | 20 | 20.0007 | 18.8058 | 18.8065 | 179° 59' 59.998" | 179° 59' 59.998" | Start to End | Start to End | Straight |  | 0 | 0 | 0 | 0 | 0 | 0 | 2 | Pipe | STORM | 450x450 | Rectangular | 2 | 0
C-306 | 450 x 450 mm Concret [...] | STORM | 36.085 | 35.916 | 0.85% | MH-767 | MH-1745 | 438880.8749 | 1823716.7507 | 438880.8749 | 1823696.7507 | Basic | No | 450 | 450.000mm | 125.000mm | NE C4 RHS | 0+137.83 | 0+157.83 | 0.1936 | 0.2257 | ZONE 1 FRL R2 (1) | 1.0949 | 1.1504 | 1.0949 | 1.1487 | 20 | 20.0007 | 18.8059 | 18.8066 | 180° 0' 0.000" | 180° 0' 0.000" | Start to End | Start to End | Straight |  | 0 | 0 | 0 | 0 | 0 | 0 | 2 | Pipe | STORM | 450x450 | Rectangular | 2 | 0
C-307 | 450 x 450 mm Concret [...] | STORM | 36.694 | 36.576 | 0.59% | MH-1857 | MH-572 | 438847.0749 | 1823777.0447 | 438847.0749 | 1823757.0447 | Basic | No | 450 | 450.000mm | 125.000mm | NE C3 LHS | 0+077.54 | 0+097.54 | 0 | 0 | ZONE 1 FRL R2 (1) | 1.0981 | 1.1062 | 1.1062 | 1.0981 | 20 | 20.0003 | 18.8041 | 18.8045 | 180° 0' 0.000" | 180° 0' 0.000" | Start to End | Start to End | Straight |  | 0 | 0 | 0 | 0 | 0 | 0 | 2 | Pipe | STORM | 450x450 | Rectangular | 2 | 0
C-308 | 600 x 450 mm Concret [...] | STORM | 34.615 | 34.593 | 0.1% | MH-770 | MH-2232 | 439167.6999 | 1823679.9322 | 439167.6999 | 1823701.7338 | Basic | No | 600 | 450.000mm | 125.000mm | NE A8 LHS | 0+346.88 | 0+325.08 | -0.0973 | -0.0928 | ZONE 1 FRL R2 (1) | 1.221 | 1.6309 | 1.221 | 1.615 | 21.8016 | 21.8016 | 20.6025 | 20.6025 | 0° 0' 0.000" | 0° 0' 0.000" | Start to End | Start to End | Straight |  | 0 | 0 | 0 | 0 | 0 | 0 | 2 | Pipe | STORM | 600x450 | Rectangular | 2 | 0
C-309 | 900 x 1,200 mm Concr [...] | STORM | 33.303 | 33.108 | 0.97% | MH-1495 | MH-1494 | 439148.9499 | 1823631.8156 | 439148.9499 | 1823611.8156 | Basic | No | 900 | 1200.000mm | 175.000mm | NE A8 RHS | 0+395.00 | 0+415.00 | 0.0675 | 0.0889 | ZONE 1 FRL R2 (1) | 1.3933 | 1.4251 | 1.3933 | 1.4251 | 20 | 20.001 | 18.8122 | 18.8131 | 180° 0' 0.000" | 180° 0' 0.000" | Start to End | Start to End | Straight |  | 0 | 0 | 0 | 0 | 0 | 0 | 2 | Pipe | STORM | 900x1,200 | Rectangular | 2 | 0
C-310 | 450 x 450 mm Concret [...] | STORM | 36.244 | 36.14 | 0.5% | MH-245 | MH-1518 | 438743.8749 | 1823639.6203 | 438743.8749 | 1823618.9246 | Basic | No | 450 | 450.000mm | 125.000mm | NE C1 LHS | 0+214.96 | 0+235.66 | 0 | 0 | ZONE 1 FRL R2 (1) | 1.0801 | 1.1688 | 1.1688 | 1.0801 | 20.6957 | 20.696 | 19.4992 | 19.4995 | 180° 0' 0.000" | 180° 0' 0.000" | Start to End | Start to End | Straight |  | 0 | 0 | 0 | 0 | 0 | 0 | 2 | Pipe | STORM | 450x450 | Rectangular | 2 | 0
C-311 | 450 x 450 mm Concret [...] | STORM | 36.519 | 36.419 | 0.5% | MH-480 | MH-479 | 439062.7749 | 1823818.0838 | 439062.7749 | 1823798.0838 | Basic | No | 450 | 450.000mm | 125.000mm | NE B22 LHS | 0+036.63 | 0+056.63 | -0.0147 | -0.0144 | ZONE 1 FRL R2 (1) | 0.7667 | 1.0355 | 1.0355 | 0.7667 | 20 | 20.0002 | 18.8035 | 18.8037 | 180° 0' 0.000" | 180° 0' 0.000" | Start to End | Start to End | Straight |  | 0 | 0 | 0 | 0 | 0 | 0 | 2 | Pipe | STORM | 450x450 | Rectangular | 2 | 0
C-312 | 450 x 450 mm Concret [...] | STORM | 36.868 | 36.768 | 0.5% | MH-1568 | MH-598 | 438984.0749 | 1823796.4963 | 438984.0749 | 1823776.4963 | Basic | No | 450 | 450.000mm | 125.000mm | NE C6 RHS | 0+058.08 | 0+078.08 | 0 | 0 | ZONE 1 FRL R2 (1) | 0.8468 | 0.9891 | 0.9891 | 0.8468 | 20 | 20.0002 | 18.8035 | 18.8037 | 180° 0' 0.000" | 180° 0' 0.000" | Start to End | Start to End | Straight |  | 0 | 0 | 0 | 0 | 0 | 0 | 2 | Pipe | STORM | 450x450 | Rectangular | 2 | 0
C-313 | 450 x 450 mm Concret [...] | STORM | 37.793 | 37.649 | 0.72% | MH-1855 | MH-570 | 438681.1749 | 1823781.7338 | 438681.1749 | 1823761.7338 | Basic | No | 450 | 450.000mm | 125.000mm | NE B2 RHS | 0+072.85 | 0+092.85 | 0 | 0 | ZONE 1 FRL R2 (1) | 1.0974 | 1.1296 | 1.0974 | 1.1296 | 20 | 20.0005 | 18.805 | 18.8055 | 180° 0' 0.000" | 180° 0' 0.000" | Start to End | Start to End | Straight |  | 0 | 0 | 0 | 0 | 0 | 0 | 2 | Pipe | STORM | 450x450 | Rectangular | 2 | 0
C-314 | 450 x 450 mm Concret [...] | STORM | 36.519 | 36.419 | 0.5% | MH-116 | MH-1971 | 439051.6749 | 1823818.6054 | 439051.6749 | 1823798.6054 | Basic | No | 450 | 450.000mm | 125.000mm | NE B22 RHS | 0+035.97 | 0+055.97 | 0.0027 | 0.0252 | ZONE 1 FRL R2 (1) | 0.7746 | 1.0467 | 1.0467 | 0.7746 | 20 | 20.0002 | 18.8035 | 18.8037 | 180° 0' 0.000" | 180° 0' 0.000" | Start to End | Start to End | Straight |  | 0 | 0 | 0 | 0 | 0 | 0 | 2 | Pipe | STORM | 450x450 | Rectangular | 2 | 0
C-315 | 450 x 450 mm Concret [...] | STORM | 35.528 | 35.427 | 0.5% | MH-1788 | MH-158 | 438993.7749 | 1823717.2125 | 438993.7749 | 1823697.0656 | Basic | No | 450 | 450.000mm | 125.000mm | NE C6 LHS | 0+137.37 | 0+157.52 | 0 | 0 | ZONE 1 FRL R2 (1) | 1.2253 | 1.3685 | 1.3685 | 1.2253 | 20.1469 | 20.1472 | 18.9504 | 18.9507 | 180° 0' 0.000" | 180° 0' 0.000" | Start to End | Start to End | Straight |  | 0 | 0 | 0 | 0 | 0 | 0 | 2 | Pipe | STORM | 450x450 | Rectangular | 2 | 0
C-316 | 450 x 450 mm Concret [...] | STORM | 35.989 | 35.875 | 0.57% | MH-94 | MH-2112 | 438837.3749 | 1823657.9337 | 438837.3749 | 1823637.9337 | Basic | No | 450 | 450.000mm | 125.000mm | NE C3 RHS | 0+196.64 | 0+216.64 | 0 | 0 | ZONE 1 FRL R2 (1) | 1.0939 | 1.1979 | 1.1397 | 1.0939 | 20 | 20.0003 | 18.804 | 18.8043 | 180° 0' 0.000" | 180° 0' 0.000" | Start to End | Start to End | Straight |  | 0 | 0 | 0 | 0 | 0 | 0 | 2 | Pipe | STORM | 450x450 | Rectangular | 2 | 0
C-317 | 450 x 450 mm Concret [...] | STORM | 34.156 | 34.056 | 0.5% | MH-391 | MH-1138 | 439167.7749 | 1823611.585 | 439167.7749 | 1823591.585 | Basic | No | 450 | 450.000mm | 125.000mm | NE A8 LHS | 0+415.23 | 0+435.23 | -0.1867 | -0.1909 | ZONE 1 FRL R2 (1) | 1.0853 | 1.1805 | 1.1805 | 1.0853 | 20 | 20.0002 | 18.8035 | 18.8037 | 180° 0' 0.000" | 180° 0' 0.000" | Start to End | Start to End | Straight |  | 0 | 0 | 0 | 0 | 0 | 0 | 2 | Pipe | STORM | 450x450 | Rectangular | 2 | 0
C-318 | 750 x 600 mm Concret [...] | STORM | 34.941 | 34.919 | 0.11% | MH-1040 | MH-74 | 438795.9249 | 1823511.1922 | 438815.6286 | 1823511.1922 | Basic | No | 750 | 600.000mm | 150.000mm | NE A2 RHS | 1+067.29 | 1+047.59 | -0.0845 | -0.0693 | ZONE 1 FRL R2 (1) | 1.0221 | 1.1963 | 1.0402 | 1.0572 | 19.7037 | 19.7037 | 18.5048 | 18.5049 | 90° 0' 0.000" | 90° 0' 0.000" | Start to End | Start to End | Straight |  | 0 | 0 | 0 | 0 | 0 | 0 | 2 | Pipe | STORM | 750x600 | Rectangular | 2 | 0
C-319 | 450 x 450 mm Concret [...] | STORM | 37.262 | 37.155 | 0.5% | MH-1790 | MH-523 | 438681.1749 | 1823721.7338 | 438681.1749 | 1823700.22 | Basic | No | 450 | 450.000mm | 125.000mm | NE B2 RHS | 0+132.85 | 0+154.36 | 0 | 0 | ZONE 1 FRL R2 (1) | 1.0853 | 1.1976 | 1.1976 | 1.0853 | 21.5138 | 21.5141 | 20.3173 | 20.3176 | 180° 0' 0.000" | 180° 0' 0.000" | Start to End | Start to End | Straight |  | 0 | 0 | 0 | 0 | 0 | 0 | 2 | Pipe | STORM | 450x450 | Rectangular | 2 | 0
C-320 | 450 x 450 mm Concret [...] | STORM | 35.792 | 35.641 | 0.76% | MH-1583 | MH-513 | 438932.4749 | 1823715.7098 | 438932.4749 | 1823695.7098 | Basic | No | 450 | 450.000mm | 125.000mm | NE C5 RHS | 0+138.87 | 0+158.87 | 0 | 0 | ZONE 1 FRL R2 (1) | 1.078 | 1.1509 | 1.0795 | 1.1509 | 20 | 20.0006 | 18.8053 | 18.8058 | 180° 0' 0.000" | 180° 0' 0.000" | Start to End | Start to End | Straight |  | 0 | 0 | 0 | 0 | 0 | 0 | 2 | Pipe | STORM | 450x450 | Rectangular | 2 | 0
C-321 | 450 x 450 mm Concret [...] | STORM | 36.576 | 36.457 | 0.59% | MH-1101 | MH-205 | 438837.3749 | 1823757.0447 | 438837.3749 | 1823737.0447 | Basic | No | 450 | 450.000mm | 125.000mm | NE C3 RHS | 0+097.53 | 0+117.53 | 0 | 0 | ZONE 1 FRL R2 (1) | 1.0981 | 1.0986 | 1.0981 | 1.0986 | 20 | 20.0004 | 18.8042 | 18.8045 | 180° 0' 0.000" | 180° 0' 0.000" | Start to End | Start to End | Straight |  | 0 | 0 | 0 | 0 | 0 | 0 | 2 | Pipe | STORM | 450x450 | Rectangular | 2 | 0
C-322 | 450 x 450 mm Concret [...] | STORM | 35.49 | 35.396 | 0.47% | MH-605 | MH-604 | 438942.1749 | 1823657.5285 | 438942.1749 | 1823637.5285 | Basic | No | 450 | 450.000mm | 125.000mm | NE C5 LHS | 0+197.05 | 0+217.05 | 0 | 0 | ZONE 1 FRL R2 (1) | 1.0797 | 1.1372 | 1.0797 | 1.0802 | 20 | 20.0002 | 18.8033 | 18.8035 | 180° 0' 0.000" | 180° 0' 0.000" | Start to End | Start to End | Straight |  | 0 | 0 | 0 | 0 | 0 | 0 | 2 | Pipe | STORM | 450x450 | Rectangular | 2 | 0
C-323 | 450 x 450 mm Concret [...] | STORM | 37.001 | 36.901 | 0.5% | MH-2254 | MH-2340 | 438880.8749 | 1823836.7507 | 438880.8749 | 1823816.7507 | Basic | No | 450 | 450.000mm | 125.000mm | NE C4 RHS | 0+017.83 | 0+037.83 | 0.0013 | 0.0333 | ZONE 1 FRL R2 (1) | 1.0799 | 1.5735 | 1.5295 | 1.0799 | 20 | 20.0002 | 18.8035 | 18.8037 | 180° 0' 0.000" | 180° 0' 0.000" | Start to End | Start to End | Straight |  | 0 | 0 | 0 | 0 | 0 | 0 | 2 | Pipe | STORM | 450x450 | Rectangular | 2 | 0
C-324 | 450 x 450 mm Concret [...] | STORM | 37.11 | 37.01 | 0.5% | MH-1569 | MH-1568 | 438984.0749 | 1823816.4963 | 438984.0749 | 1823796.4963 | Basic | No | 450 | 450.000mm | 125.000mm | NE C6 RHS | 0+038.08 | 0+058.08 | 0 | 0 | ZONE 1 FRL R2 (1) | 0.8471 | 0.9895 | 0.9895 | 0.8471 | 20 | 20.0002 | 18.8035 | 18.8037 | 180° 0' 0.000" | 180° 0' 0.000" | Start to End | Start to End | Straight |  | 0 | 0 | 0 | 0 | 0 | 0 | 2 | Pipe | STORM | 450x450 | Rectangular | 2 | 0
C-325 | 450 x 450 mm Concret [...] | STORM | 37.11 | 37.01 | 0.5% | MH-86 | MH-230 | 438993.7749 | 1823816.4963 | 438993.7749 | 1823796.4963 | Basic | No | 450 | 450.000mm | 125.000mm | NE C6 LHS | 0+038.09 | 0+058.09 | 0 | 0 | ZONE 1 FRL R2 (1) | 0.8471 | 0.9895 | 0.9895 | 0.8471 | 20 | 20.0002 | 18.8035 | 18.8037 | 180° 0' 0.000" | 180° 0' 0.000" | Start to End | Start to End | Straight |  | 0 | 0 | 0 | 0 | 0 | 0 | 2 | Pipe | STORM | 450x450 | Rectangular | 2 | 0
C-326 | 450 x 450 mm Concret [...] | STORM | 36.21 | 36.059 | 0.76% | MH-815 | MH-814 | 438785.7749 | 1823657.9061 | 438785.7749 | 1823637.9061 | Basic | No | 450 | 450.000mm | 125.000mm | NE C2 RHS | 0+196.67 | 0+216.67 | 0 | 0 | ZONE 1 FRL R2 (1) | 1.131 | 1.1644 | 1.155 | 1.131 | 20 | 20.0006 | 18.8053 | 18.8058 | 179° 59' 59.998" | 179° 59' 59.998" | Start to End | Start to End | Straight |  | 0 | 0 | 0 | 0 | 0 | 0 | 2 | Pipe | STORM | 450x450 | Rectangular | 2 | 0
C-327 | 450 x 450 mm Concret [...] | STORM | 36.379 | 36.283 | 0.5% | MH-132 | MH-1661 | 438984.0749 | 1823756.4963 | 438984.0749 | 1823737.2767 | Basic | No | 450 | 450.000mm | 125.000mm | NE C6 RHS | 0+098.08 | 0+117.30 | 0 | 0 | ZONE 1 FRL R2 (1) | 0.8566 | 0.9935 | 0.9935 | 0.8566 | 19.2197 | 19.2199 | 18.0231 | 18.0234 | 180° 0' 0.000" | 180° 0' 0.000" | Start to End | Start to End | Straight |  | 0 | 0 | 0 | 0 | 0 | 0 | 2 | Pipe | STORM | 450x450 | Rectangular | 2 | 0
C-328 | 450 x 450 mm Concret [...] | STORM | 37.008 | 36.905 | 0.5% | MH-1958 | MH-1775 | 438743.8749 | 1823721.7338 | 438743.8749 | 1823701.1105 | Basic | No | 450 | 450.000mm | 125.000mm | NE C1 LHS | 0+132.85 | 0+153.47 | 0 | 0 | ZONE 1 FRL R2 (1) | 1.0803 | 1.1693 | 1.1693 | 1.0803 | 20.6233 | 20.6236 | 19.4268 | 19.4271 | 180° 0' 0.000" | 180° 0' 0.000" | Start to End | Start to End | Straight |  | 0 | 0 | 0 | 0 | 0 | 0 | 2 | Pipe | STORM | 450x450 | Rectangular | 2 | 0
C-329 | 450 x 450 mm Concret [...] | STORM | 37.53 | 37.344 | 0.92% | MH-129 | MH-1453 | 438734.1749 | 1823777.6153 | 438734.1749 | 1823757.3927 | Basic | No | 450 | 450.000mm | 125.000mm | NE C1 RHS | 0+076.96 | 0+097.19 | 0 | 0 | ZONE 1 FRL R2 (1) | 1.1614 | 1.1665 | 1.1614 | 1.1652 | 20.2226 | 20.2235 | 19.0291 | 19.0299 | 180° 0' 0.000" | 180° 0' 0.000" | Start to End | Start to End | Straight |  | 0 | 0 | 0 | 0 | 0 | 0 | 2 | Pipe | STORM | 450x450 | Rectangular | 2 | 0
C-330 | 450 x 450 mm Concret [...] | STORM | 36.313 | 36.2 | 0.56% | MH-1455 | MH-1454 | 438890.5749 | 1823756.7507 | 438890.5749 | 1823736.7507 | Basic | No | 450 | 450.000mm | 125.000mm | NE C4 LHS | 0+097.83 | 0+117.83 | 0 | 0 | ZONE 1 FRL R2 (1) | 1.093 | 1.0931 | 1.0931 | 1.093 | 20 | 20.0003 | 18.804 | 18.8043 | 180° 0' 0.000" | 180° 0' 0.000" | Start to End | Start to End | Straight |  | 0 | 0 | 0 | 0 | 0 | 0 | 2 | Pipe | STORM | 450x450 | Rectangular | 2 | 0
C-331 | 450 x 450 mm Concret [...] | STORM | 36.716 | 36.54 | 0.88% | MH-2340 | MH-2338 | 438880.8749 | 1823816.7507 | 438880.8749 | 1823796.7507 | Basic | No | 450 | 450.000mm | 125.000mm | NE C4 RHS | 0+037.83 | 0+057.83 | 0.0333 | 0.0654 | ZONE 1 FRL R2 (1) | 1.1558 | 1.2649 | 1.2649 | 1.1558 | 20 | 20.0008 | 18.8062 | 18.8069 | 180° 0' 0.000" | 180° 0' 0.000" | Start to End | Start to End | Straight |  | 0 | 0 | 0 | 0 | 0 | 0 | 2 | Pipe | STORM | 450x450 | Rectangular | 2 | 0
C-332 | 450 x 450 mm Concret [...] | STORM | 35.542 | 35.458 | 0.4% | MH-561 | MH-1406 | 438700.8258 | 1823511.3672 | 438721.9389 | 1823511.3672 | Basic | No | 450 | 450.000mm | 125.000mm | NE A2 RHS | 1+162.39 | 1+141.28 | 0.0169 | 0.0333 | ZONE 1 FRL R2 (1) | 1.087 | 1.087 | 1.087 | 1.087 | 21.1131 | 21.1133 | 19.9159 | 19.9161 | 90° 0' 0.000" | 90° 0' 0.000" | Start to End | Start to End | Straight |  | 0 | 0 | 0 | 0 | 0 | 0 | 2 | Pipe | STORM | 450x450 | Rectangular | 2 | 0
C-333 | 450 x 450 mm Concret [...] | STORM | 35.396 | 35.303 | 0.46% | MH-604 | MH-925 | 438942.1749 | 1823637.5285 | 438942.1749 | 1823617.5285 | Basic | No | 450 | 450.000mm | 125.000mm | NE C5 LHS | 0+217.05 | 0+237.05 | 0 | 0 | ZONE 1 FRL R2 (1) | 1.0802 | 1.0802 | 1.0802 | 1.0802 | 20 | 20.0002 | 18.8033 | 18.8035 | 180° 0' 0.000" | 180° 0' 0.000" | Start to End | Start to End | Straight |  | 0 | 0 | 0 | 0 | 0 | 0 | 2 | Pipe | STORM | 450x450 | Rectangular | 2 | 0
C-334 | 450 x 450 mm Concret [...] | STORM | 36.102 | 36.002 | 0.5% | MH-284 | MH-903 | 438942.1749 | 1823755.7098 | 438942.1749 | 1823735.7098 | Basic | No | 450 | 450.000mm | 125.000mm | NE C5 LHS | 0+098.87 | 0+118.87 | 0 | 0 | ZONE 1 FRL R2 (1) | 1.0797 | 1.245 | 1.245 | 1.0797 | 20 | 20.0002 | 18.8035 | 18.8037 | 180° 0' 0.000" | 180° 0' 0.000" | Start to End | Start to End | Straight |  | 0 | 0 | 0 | 0 | 0 | 0 | 2 | Pipe | STORM | 450x450 | Rectangular | 2 | 0
C-335 | 450 x 450 mm Concret [...] | STORM | 37.649 | 37.474 | 0.88% | MH-2221 | MH-2220 | 438692.2749 | 1823761.7338 | 438692.2749 | 1823741.7338 | Basic | No | 450 | 450.000mm | 125.000mm | NE B2 LHS | 0+092.85 | 0+112.85 | 0 | 0 | ZONE 1 FRL R2 (1) | 1.1296 | 1.161 | 1.1296 | 1.161 | 20 | 20.0008 | 18.8061 | 18.8068 | 180° 0' 0.000" | 180° 0' 0.000" | Start to End | Start to End | Straight |  | 0 | 0 | 0 | 0 | 0 | 0 | 2 | Pipe | STORM | 450x450 | Rectangular | 2 | 0
C-336 | 450 x 450 mm Concret [...] | STORM | 36.623 | 36.523 | 0.5% | MH-647 | MH-1537 | 438795.4749 | 1823715.9202 | 438795.4749 | 1823695.9202 | Basic | No | 450 | 450.000mm | 125.000mm | NE C2 LHS | 0+138.66 | 0+158.66 | -0.0659 | -0.0768 | ZONE 1 FRL R2 (1) | 1.0802 | 1.1873 | 1.1873 | 1.0802 | 19.9802 | 19.9805 | 18.7837 | 18.784 | 179° 59' 59.998" | 179° 59' 59.998" | Start to End | Start to End | Straight |  | 0 | 0 | 0 | 0 | 0 | 0 | 2 | Pipe | STORM | 450x450 | Rectangular | 2 | 0
C-337 | 750 x 600 mm Concret [...] | STORM | 34.679 | 34.557 | 0.61% | MH-1184 | MH-2227 | 438855.6286 | 1823511.1922 | 438875.6286 | 1823511.1922 | Basic | No | 750 | 600.000mm | 150.000mm | NE A2 RHS | 1+007.59 | 0+987.59 | -0.0384 | -0.0229 | ZONE 1 FRL R2 (1) | 1.0795 | 1.0803 | 1.0803 | 1.0795 | 20 | 20.0004 | 18.8064 | 18.8068 | 90° 0' 0.000" | 90° 0' 0.000" | Start to End | Start to End | Straight |  | 0 | 0 | 0 | 0 | 0 | 0 | 2 | Pipe | STORM | 750x600 | Rectangular | 2 | 0
C-338 | 450 x 450 mm Concret [...] | STORM | 35.398 | 35.298 | 0.5% | MH-1802 | MH-1801 | 439062.7749 | 1823717.8004 | 439062.7749 | 1823697.67 | Basic | No | 450 | 450.000mm | 125.000mm | NE B22 LHS | 0+136.91 | 0+157.04 | -0.013 | -0.0127 | ZONE 1 FRL R2 (1) | 0.9383 | 1.0985 | 1.0985 | 0.9383 | 20.1304 | 20.1307 | 18.9339 | 18.9341 | 180° 0' 0.000" | 180° 0' 0.000" | Start to End | Start to End | Straight |  | 0 | 0 | 0 | 0 | 0 | 0 | 2 | Pipe | STORM | 450x450 | Rectangular | 2 | 0
C-339 | 450 x 450 mm Concret [...] | STORM | 35.805 | 35.703 | 0.5% | MH-641 | MH-1517 | 439051.6749 | 1823758.6054 | 439051.6749 | 1823738.2246 | Basic | No | 450 | 450.000mm | 125.000mm | NE B22 RHS | 0+095.97 | 0+116.35 | 0.0703 | 0.0932 | ZONE 1 FRL R2 (1) | 0.9668 | 1.0018 | 1.0018 | 0.9668 | 20.3808 | 20.381 | 19.1843 | 19.1845 | 180° 0' 0.000" | 180° 0' 0.000" | Start to End | Start to End | Straight |  | 0 | 0 | 0 | 0 | 0 | 0 | 2 | Pipe | STORM | 450x450 | Rectangular | 2 | 0
C-340 | 450 x 450 mm Concret [...] | STORM | 37.264 | 37.158 | 0.5% | MH-766 | MH-2087 | 438692.2749 | 1823721.7338 | 438692.2749 | 1823700.5762 | Basic | No | 450 | 450.000mm | 125.000mm | NE B2 LHS | 0+132.85 | 0+154.01 | 0 | 0 | ZONE 1 FRL R2 (1) | 1.086 | 1.1956 | 1.1956 | 1.086 | 21.1576 | 21.1579 | 19.9611 | 19.9614 | 180° 0' 0.000" | 180° 0' 0.000" | Start to End | Start to End | Straight |  | 0 | 0 | 0 | 0 | 0 | 0 | 2 | Pipe | STORM | 450x450 | Rectangular | 2 | 0
C-341 | 450 x 450 mm Concret [...] | STORM | 37.383 | 37.197 | 0.93% | MH-948 | MH-1959 | 438743.8749 | 1823761.7338 | 438743.8749 | 1823741.7338 | Basic | No | 450 | 450.000mm | 125.000mm | NE C1 LHS | 0+092.85 | 0+112.85 | 0 | 0 | ZONE 1 FRL R2 (1) | 1.1665 | 1.1667 | 1.1667 | 1.1665 | 20 | 20.0009 | 18.8065 | 18.8073 | 180° 0' 0.000" | 180° 0' 0.000" | Start to End | Start to End | Straight |  | 0 | 0 | 0 | 0 | 0 | 0 | 2 | Pipe | STORM | 450x450 | Rectangular | 2 | 0
C-342 | 450 x 450 mm Concret [...] | STORM | 37.838 | 37.716 | 0.6% | MH-702 | MH-701 | 438734.1749 | 1823818.951 | 438734.1749 | 1823798.5058 | Basic | No | 450 | 450.000mm | 125.000mm | NE C1 RHS | 0+035.63 | 0+056.07 | 0 | 0 | ZONE 1 FRL R2 (1) | 1.0805 | 1.1146 | 1.0805 | 1.1146 | 20.1383 | 20.1386 | 18.9424 | 18.9428 | 180° 0' 0.000" | 180° 0' 0.000" | Start to End | Start to End | Straight |  | 0 | 0 | 0 | 0 | 0 | 0 | 2 | Pipe | STORM | 450x450 | Rectangular | 2 | 0
C-343 | 450 x 450 mm Concret [...] | STORM | 36.338 | 36.238 | 0.5% | MH-1418 | MH-323 | 438847.0749 | 1823717.0447 | 438847.0749 | 1823697.0447 | Basic | No | 450 | 450.000mm | 125.000mm | NE C3 LHS | 0+137.54 | 0+157.54 | 0 | 0 | ZONE 1 FRL R2 (1) | 1.0804 | 1.099 | 1.099 | 1.0804 | 20 | 20.0002 | 18.8035 | 18.8037 | 180° 0' 0.000" | 180° 0' 0.000" | Start to End | Start to End | Straight |  | 0 | 0 | 0 | 0 | 0 | 0 | 2 | Pipe | STORM | 450x450 | Rectangular | 2 | 0
C-344 | 450 x 450 mm Concret [...] | STORM | 36.694 | 36.576 | 0.59% | MH-1102 | MH-1101 | 438837.3749 | 1823777.0447 | 438837.3749 | 1823757.0447 | Basic | No | 450 | 450.000mm | 125.000mm | NE C3 RHS | 0+077.53 | 0+097.53 | 0 | 0 | ZONE 1 FRL R2 (1) | 1.0981 | 1.1062 | 1.1062 | 1.0981 | 20 | 20.0003 | 18.8041 | 18.8045 | 180° 0' 0.000" | 180° 0' 0.000" | Start to End | Start to End | Straight |  | 0 | 0 | 0 | 0 | 0 | 0 | 2 | Pipe | STORM | 450x450 | Rectangular | 2 | 0
C-345 | 600 x 450 mm Concret [...] | STORM | 35.82 | 35.784 | 0.18% | MH-238 | MH-200 | 438720.0049 | 1823573.3421 | 438740.0049 | 1823573.3421 | Basic | No | 600 | 450.000mm | 125.000mm | NE B23 LHS | 0+337.22 | 0+317.22 | 0.0658 | 0.0611 | ZONE 1 FRL R2 (1) | 1.0839 | 1.0879 | 1.0879 | 1.0839 | 20 | 20 | 18.8015 | 18.8016 | 90° 0' 0.000" | 90° 0' 0.000" | Start to End | Start to End | Straight |  | 0 | 0 | 0 | 0 | 0 | 0 | 2 | Pipe | STORM | 600x450 | Rectangular | 2 | 0
C-346 | 450 x 450 mm Concret [...] | STORM | 34.351 | 34.251 | 0.5% | MH-1532 | MH-391 | 439167.7749 | 1823631.585 | 439167.7749 | 1823611.585 | Basic | No | 450 | 450.000mm | 125.000mm | NE A8 LHS | 0+395.23 | 0+415.23 | -0.1825 | -0.1867 | ZONE 1 FRL R2 (1) | 1.0855 | 1.1491 | 1.1491 | 1.0855 | 20 | 20.0002 | 18.8035 | 18.8037 | 180° 0' 0.000" | 180° 0' 0.000" | Start to End | Start to End | Straight |  | 0 | 0 | 0 | 0 | 0 | 0 | 2 | Pipe | STORM | 450x450 | Rectangular | 2 | 0
C-347 | 900 x 1,200 mm Concr [...] | STORM | 34.208 | 34.188 | 0.1% | MH-1888 | MH-587 | 438932.6517 | 1823666.5921 | 438952.6517 | 1823666.5921 | Basic | No | 900 | 1200.000mm | 175.000mm | NE B3 LHS | 0+225.57 | 0+205.57 | 0.1141 | 0.0988 | ZONE 1 FRL R2 (1) | 1.3819 | 1.5642 | 1.4761 | 1.5551 | 20 | 20 | 18.8012 | 18.8013 | 90° 0' 0.000" | 90° 0' 0.000" | Start to End | Start to End | Straight |  | 0 | 0 | 0 | 0 | 0 | 0 | 2 | Pipe | STORM | 900x1,200 | Rectangular | 2 | 0
C-348 | 450 x 450 mm Concret [...] | STORM | 36.165 | 36.065 | 0.5% | MH-479 | MH-236 | 439062.7749 | 1823798.0838 | 439062.7749 | 1823778.0838 | Basic | No | 450 | 450.000mm | 125.000mm | NE B22 LHS | 0+056.63 | 0+076.63 | -0.0144 | -0.014 | ZONE 1 FRL R2 (1) | 0.8767 | 1.0207 | 1.0207 | 0.8767 | 20 | 20.0002 | 18.8035 | 18.8037 | 180° 0' 0.000" | 180° 0' 0.000" | Start to End | Start to End | Straight |  | 0 | 0 | 0 | 0 | 0 | 0 | 2 | Pipe | STORM | 450x450 | Rectangular | 2 | 0
C-349 | 450 x 450 mm Concret [...] | STORM | 35.875 | 35.681 | 0.97% | MH-2112 | MH-2111 | 438837.3749 | 1823637.9337 | 438837.3749 | 1823617.9337 | Basic | No | 450 | 450.000mm | 125.000mm | NE C3 RHS | 0+216.64 | 0+236.64 | 0 | 0 | ZONE 1 FRL R2 (1) | 1.0939 | 1.1738 | 1.0939 | 1.1738 | 20 | 20.0009 | 18.8068 | 18.8077 | 180° 0' 0.000" | 180° 0' 0.000" | Start to End | Start to End | Straight |  | 0 | 0 | 0 | 0 | 0 | 0 | 2 | Pipe | STORM | 450x450 | Rectangular | 2 | 0
C-350 | 450 x 450 mm Concret [...] | STORM | 36.401 | 36.301 | 0.5% | MH-201 | MH-150 | 438692.2749 | 1823638.1944 | 438692.2749 | 1823618.1944 | Basic | No | 450 | 450.000mm | 125.000mm | NE B2 LHS | 0+216.39 | 0+236.39 | 0 | 0 | ZONE 1 FRL R2 (1) | 1.0853 | 1.1935 | 1.1935 | 1.0853 | 20 | 20.0002 | 18.8035 | 18.8037 | 180° 0' 0.000" | 180° 0' 0.000" | Start to End | Start to End | Straight |  | 0 | 0 | 0 | 0 | 0 | 0 | 2 | Pipe | STORM | 450x450 | Rectangular | 2 | 0
C-351 | 450 x 450 mm Concret [...] | STORM | 36.611 | 36.511 | 0.5% | MH-458 | MH-469 | 438681.1749 | 1823658.3671 | 438681.1749 | 1823638.3671 | Basic | No | 450 | 450.000mm | 125.000mm | NE B2 RHS | 0+196.22 | 0+216.22 | 0 | 0 | ZONE 1 FRL R2 (1) | 1.0853 | 1.1935 | 1.1935 | 1.0853 | 20 | 20.0002 | 18.8035 | 18.8037 | 180° 0' 0.000" | 180° 0' 0.000" | Start to End | Start to End | Straight |  | 0 | 0 | 0 | 0 | 0 | 0 | 2 | Pipe | STORM | 450x450 | Rectangular | 2 | 0
C-352 | 450 x 450 mm Concret [...] | STORM | 36.278 | 36.182 | 0.5% | MH-2273 | MH-1789 | 438993.7749 | 1823756.4963 | 438993.7749 | 1823737.2125 | Basic | No | 450 | 450.000mm | 125.000mm | NE C6 LHS | 0+098.09 | 0+117.37 | 0 | 0 | ZONE 1 FRL R2 (1) | 0.9568 | 1.0945 | 1.0945 | 0.9568 | 19.2838 | 19.284 | 18.0873 | 18.0875 | 180° 0' 0.000" | 180° 0' 0.000" | Start to End | Start to End | Straight |  | 0 | 0 | 0 | 0 | 0 | 0 | 2 | Pipe | STORM | 450x450 | Rectangular | 2 | 0
C-353 | 450 x 450 mm Concret [...] | STORM | 35.8 | 35.697 | 0.5% | MH-452 | MH-1222 | 438984.0749 | 1823717.2125 | 438984.0749 | 1823696.5893 | Basic | No | 450 | 450.000mm | 125.000mm | NE C6 RHS | 0+137.36 | 0+157.99 | 0 | 0 | ZONE 1 FRL R2 (1) | 0.9403 | 1.0965 | 1.0965 | 0.9403 | 20.6232 | 20.6235 | 19.4267 | 19.4269 | 180° 0' 0.000" | 180° 0' 0.000" | Start to End | Start to End | Straight |  | 0 | 0 | 0 | 0 | 0 | 0 | 2 | Pipe | STORM | 450x450 | Rectangular | 2 | 0
C-354 | 450 x 450 mm Concret [...] | STORM | 36.367 | 36.267 | 0.5% | MH-1341 | MH-284 | 438942.1749 | 1823775.7098 | 438942.1749 | 1823755.7098 | Basic | No | 450 | 450.000mm | 125.000mm | NE C5 LHS | 0+078.87 | 0+098.87 | 0 | 0 | ZONE 1 FRL R2 (1) | 1.08 | 1.2464 | 1.2464 | 1.08 | 20 | 20.0002 | 18.8035 | 18.8037 | 180° 0' 0.000" | 180° 0' 0.000" | Start to End | Start to End | Straight |  | 0 | 0 | 0 | 0 | 0 | 0 | 2 | Pipe | STORM | 450x450 | Rectangular | 2 | 0
C-355 | 450 x 450 mm Concret [...] | STORM | 36.972 | 36.871 | 0.5% | MH-344 | MH-1016 | 438734.1749 | 1823717.6153 | 438734.1749 | 1823697.3927 | Basic | No | 450 | 450.000mm | 125.000mm | NE C1 RHS | 0+136.96 | 0+157.19 | 0 | 0 | ZONE 1 FRL R2 (1) | 1.0796 | 1.1669 | 1.1669 | 1.0796 | 20.2226 | 20.2229 | 19.0261 | 19.0264 | 180° 0' 0.000" | 180° 0' 0.000" | Start to End | Start to End | Straight |  | 0 | 0 | 0 | 0 | 0 | 0 | 2 | Pipe | STORM | 450x450 | Rectangular | 2 | 0
C-356 | 450 x 450 mm Concret [...] | STORM | 36.313 | 36.2 | 0.56% | MH-2223 | MH-2222 | 438880.8749 | 1823756.7507 | 438880.8749 | 1823736.7507 | Basic | No | 450 | 450.000mm | 125.000mm | NE C4 RHS | 0+097.83 | 0+117.83 | 0.1295 | 0.1616 | ZONE 1 FRL R2 (1) | 1.093 | 1.0931 | 1.0931 | 1.093 | 20 | 20.0003 | 18.804 | 18.8043 | 180° 0' 0.000" | 180° 0' 0.000" | Start to End | Start to End | Straight |  | 0 | 0 | 0 | 0 | 0 | 0 | 2 | Pipe | STORM | 450x450 | Rectangular | 2 | 0
C-357 | 450 x 450 mm Concret [...] | STORM | 37.006 | 36.82 | 0.93% | MH-198 | MH-1858 | 438847.0749 | 1823817.0447 | 438847.0749 | 1823797.0447 | Basic | No | 450 | 450.000mm | 125.000mm | NE C3 LHS | 0+037.54 | 0+057.54 | 0 | 0 | ZONE 1 FRL R2 (1) | 1.1665 | 1.2375 | 1.2375 | 1.1665 | 20 | 20.0009 | 18.8065 | 18.8073 | 180° 0' 0.000" | 180° 0' 0.000" | Start to End | Start to End | Straight |  | 0 | 0 | 0 | 0 | 0 | 0 | 2 | Pipe | STORM | 450x450 | Rectangular | 2 | 0
C-358 | 450 x 450 mm Concret [...] | STORM | 34.016 | 33.916 | 0.5% | MH-2047 | MH-2270 | 439062.7749 | 1823558.3671 | 439062.7749 | 1823538.3671 | Basic | No | 450 | 450.000mm | 125.000mm | NE B22 LHS | 0+296.34 | 0+316.34 | -0.0103 | -0.01 | ZONE 1 FRL R2 (1) | 1.0853 | 1.0937 | 1.0937 | 1.0853 | 20 | 20.0002 | 18.8035 | 18.8037 | 180° 0' 0.000" | 180° 0' 0.000" | Start to End | Start to End | Straight |  | 0 | 0 | 0 | 0 | 0 | 0 | 2 | Pipe | STORM | 450x450 | Rectangular | 2 | 0
C-359 | 450 x 450 mm Concret [...] | STORM | 34.626 | 34.456 | 0.82% | MH-1700 | MH-1701 | 439051.6749 | 1823657.967 | 439051.6749 | 1823637.1322 | Basic | No | 450 | 450.000mm | 125.000mm | NE B22 RHS | 0+196.61 | 0+217.44 | 0.1837 | 0.2071 | ZONE 1 FRL R2 (1) | 1.1538 | 1.3475 | 1.2152 | 1.1538 | 20.8348 | 20.8355 | 19.6405 | 19.6412 | 180° 0' 0.000" | 180° 0' 0.000" | Start to End | Start to End | Straight |  | 0 | 0 | 0 | 0 | 0 | 0 | 2 | Pipe | STORM | 450x450 | Rectangular | 2 | 0
C-360 | 450 x 450 mm Concret [...] | STORM | 36.059 | 35.886 | 0.86% | MH-814 | MH-382 | 438785.7749 | 1823637.9061 | 438785.7749 | 1823617.9061 | Basic | No | 450 | 450.000mm | 125.000mm | NE C2 RHS | 0+216.67 | 0+236.67 | 0 | 0 | ZONE 1 FRL R2 (1) | 1.131 | 1.153 | 1.131 | 1.153 | 20 | 20.0007 | 18.8061 | 18.8068 | 179° 59' 59.998" | 179° 59' 59.998" | Start to End | Start to End | Straight |  | 0 | 0 | 0 | 0 | 0 | 0 | 2 | Pipe | STORM | 450x450 | Rectangular | 2 | 0
C-361 | 450 x 450 mm Concret [...] | STORM | 35.551 | 35.457 | 0.51% | MH-1910 | MH-36 | 438942.1749 | 1823695.7098 | 438941.8904 | 1823677.1921 | Basic | No | 450 | 450.000mm | 125.000mm | NE C5 LHS | 0+158.87 | 0+177.39 | 0 | 0.2845 | ZONE 1 FRL R2 (1) | 0.9668 | 1.1833 | 1.1822 | 0.9833 | 18.5182 | 18.5184 | 17.5483 | 17.5485 | 180° 52' 48.963" | 180° 52' 48.963" | Start to End | Start to End | Straight |  | 0 | 0 | 0 | 0 | 0 | 0 | 2 | Pipe | STORM | 450x450 | Rectangular | 2 | 0
C-362 | 450 x 450 mm Concret [...] | STORM | 36.994 | 36.876 | 0.5% | MH-2087 | MH-2086 | 438692.2749 | 1823700.5762 | 438691.9749 | 1823677.1921 | Basic | No | 450 | 450.000mm | 125.000mm | NE B2 LHS | 0+154.01 | 0+177.39 | 0 | 0.3 | ZONE 1 FRL R2 (1) | 0.9048 | 1.25 | 1.25 | 0.9102 | 23.3842 | 23.3845 | 22.4144 | 22.4147 | 180° 44' 6.078" | 180° 44' 6.078" | Start to End | Start to End | Straight |  | 0 | 0 | 0 | 0 | 0 | 0 | 2 | Pipe | STORM | 450x450 | Rectangular | 2 | 0
C-363 | 450 x 450 mm Concret [...] | STORM | 35.27 | 35.169 | 0.51% | MH-158 | MH-969 | 438993.7749 | 1823697.0656 | 438993.4917 | 1823677.1921 | Basic | No | 450 | 450.000mm | 125.000mm | NE C6 LHS | 0+157.52 | 0+177.39 | 0 | 0.2832 | ZONE 1 FRL R2 (1) | 1.0432 | 1.3823 | 1.3823 | 1.0727 | 19.8739 | 19.8742 | 18.9039 | 18.9042 | 180° 48' 59.302" | 180° 48' 59.302" | Start to End | Start to End | Straight |  | 0 | 0 | 0 | 0 | 0 | 0 | 2 | Pipe | STORM | 450x450 | Rectangular | 2 | 0
C-364 | 450 x 450 mm Concret [...] | STORM | 36.751 | 36.63 | 0.51% | MH-1775 | MH-42 | 438743.8749 | 1823701.1105 | 438743.5749 | 1823677.1921 | Basic | No | 450 | 450.000mm | 125.000mm | NE C1 LHS | 0+153.47 | 0+177.39 | 0 | 0.3 | ZONE 1 FRL R2 (1) | 0.9463 | 1.2343 | 1.2343 | 0.9661 | 23.9188 | 23.9191 | 22.9487 | 22.949 | 180° 43' 6.975" | 180° 43' 6.975" | Start to End | Start to End | Straight |  | 0 | 0 | 0 | 0 | 0 | 0 | 2 | Pipe | STORM | 450x450 | Rectangular | 2 | 0
C-365 | 450 x 450 mm Concret [...] | STORM | 36.15 | 36.049 | 0.51% | MH-1939 | MH-1368 | 438837.3749 | 1823697.0447 | 438837.3749 | 1823677.1421 | Basic | No | 450 | 450.000mm | 125.000mm | NE C3 RHS | 0+157.53 | 0+177.43 | 0 | 0 | ZONE 1 FRL R2 (1) | 1.0305 | 1.1805 | 1.1684 | 1.0684 | 19.8531 | 19.8534 | 18.8811 | 18.8814 | 180° 0' 0.000" | 180° 0' 0.000" | Start to End | Start to End | Straight |  | 0 | 0 | 0 | 0 | 0 | 0 | 2 | Pipe | STORM | 450x450 | Rectangular | 2 | 0
C-366 | 450 x 450 mm Concret [...] | STORM | 35.916 | 35.817 | 0.5% | MH-1745 | MH-1744 | 438880.8749 | 1823696.7507 | 438880.8749 | 1823677.1421 | Basic | No | 450 | 450.000mm | 125.000mm | NE C4 RHS | 0+157.83 | 0+177.44 | 0.2257 | 0.2571 | ZONE 1 FRL R2 (1) | 1.0558 | 1.2058 | 1.1487 | 1.0747 | 19.6088 | 19.609 | 18.4121 | 18.4124 | 180° 0' 0.000" | 180° 0' 0.000" | Start to End | Start to End | Straight |  | 0 | 0 | 0 | 0 | 0 | 0 | 2 | Pipe | STORM | 450x450 | Rectangular | 2 | 0
C-367 | 450 x 450 mm Concret [...] | STORM | 36.523 | 36.434 | 0.48% | MH-1537 | MH-1536 | 438795.4749 | 1823695.9202 | 438795.183 | 1823677.1921 | Basic | No | 450 | 450.000mm | 125.000mm | NE C2 LHS | 0+158.66 | 0+177.39 | -0.0768 | 0.2049 | ZONE 1 FRL R2 (1) | 0.8465 | 1.0802 | 1.0802 | 0.8764 | 18.7286 | 18.7289 | 17.7585 | 17.7587 | 180° 53' 34.594" | 180° 53' 34.594" | Start to End | Start to End | Straight |  | 0 | 0 | 0 | 0 | 0 | 0 | 2 | Pipe | STORM | 450x450 | Rectangular | 2 | 0
C-368 | 450 x 450 mm Concret [...] | STORM | 36.041 | 35.94 | 0.51% | MH-323 | MH-39 | 438847.0749 | 1823697.0447 | 438846.8174 | 1823677.1921 | Basic | No | 450 | 450.000mm | 125.000mm | NE C3 LHS | 0+157.54 | 0+177.39 | 0 | 0.2575 | ZONE 1 FRL R2 (1) | 0.9762 | 1.2774 | 1.2774 | 0.9947 | 19.8529 | 19.8531 | 18.8827 | 18.8829 | 180° 44' 35.676" | 180° 44' 35.676" | Start to End | Start to End | Straight |  | 0 | 0 | 0 | 0 | 0 | 0 | 2 | Pipe | STORM | 450x450 | Rectangular | 2 | 0
C-369 | 450 x 450 mm Concret [...] | STORM | 35.641 | 35.547 | 0.51% | MH-513 | MH-512 | 438932.4749 | 1823695.7098 | 438932.4749 | 1823677.4171 | Basic | No | 450 | 450.000mm | 125.000mm | NE C5 RHS | 0+158.87 | 0+177.16 | 0 | 0 | ZONE 1 FRL R2 (1) | 1.0341 | 1.1841 | 1.1509 | 1.0629 | 18.5183 | 18.5186 | 17.5463 | 17.5465 | 180° 0' 0.000" | 180° 0' 0.000" | Start to End | Start to End | Straight |  | 0 | 0 | 0 | 0 | 0 | 0 | 2 | Pipe | STORM | 450x450 | Rectangular | 2 | 0
C-370 | 450 x 450 mm Concret [...] | STORM | 37.059 | 36.941 | 0.52% | MH-523 | MH-545 | 438681.1749 | 1823700.22 | 438681.1749 | 1823677.4171 | Basic | No | 450 | 450.000mm | 125.000mm | NE B2 RHS | 0+154.36 | 0+177.17 | 0 | 0 | ZONE 1 FRL R2 (1) | 1.0619 | 1.1813 | 1.1813 | 1.0619 | 23.1029 | 23.1032 | 21.9065 | 21.9068 | 180° 0' 0.000" | 180° 0' 0.000" | Start to End | Start to End | Straight |  | 0 | 0 | 0 | 0 | 0 | 0 | 2 | Pipe | STORM | 450x450 | Rectangular | 2 | 0
C-371 | 450 x 450 mm Concret [...] | STORM | 34.898 | 34.794 | 0.5% | MH-1077 | MH-2102 | 439051.6749 | 1823697.7833 | 439051.6749 | 1823677.1421 | Basic | No | 450 | 450.000mm | 125.000mm | NE B22 RHS | 0+156.79 | 0+177.43 | 0.1388 | 0.1621 | ZONE 1 FRL R2 (1) | 1.0776 | 1.3922 | 1.3922 | 1.0991 | 20.5914 | 20.5916 | 19.6198 | 19.62 | 180° 0' 0.000" | 180° 0' 0.000" | Start to End | Start to End | Straight |  | 0 | 0 | 0 | 0 | 0 | 0 | 2 | Pipe | STORM | 450x450 | Rectangular | 2 | 0
C-372 | 450 x 450 mm Concret [...] | STORM | 35.328 | 35.23 | 0.51% | MH-1222 | MH-1221 | 438984.0749 | 1823696.5893 | 438984.0749 | 1823677.2421 | Basic | No | 450 | 450.000mm | 125.000mm | NE C6 RHS | 0+157.99 | 0+177.33 | 0 | 0 | ZONE 1 FRL R2 (1) | 1.0625 | 1.3093 | 1.3093 | 1.0831 | 19.3978 | 19.398 | 18.4258 | 18.426 | 180° 0' 0.000" | 180° 0' 0.000" | Start to End | Start to End | Straight |  | 0 | 0 | 0 | 0 | 0 | 0 | 2 | Pipe | STORM | 450x450 | Rectangular | 2 | 0
C-373 | 450 x 450 mm Concret [...] | STORM | 36.619 | 36.517 | 0.51% | MH-1016 | MH-1015 | 438734.1749 | 1823697.3927 | 438734.1749 | 1823677.2671 | Basic | No | 450 | 450.000mm | 125.000mm | NE C1 RHS | 0+157.19 | 0+177.31 | 0 | 0 | ZONE 1 FRL R2 (1) | 1.0366 | 1.3316 | 1.3316 | 1.0655 | 20.2011 | 20.2014 | 19.2291 | 19.2293 | 180° 0' 0.000" | 180° 0' 0.000" | Start to End | Start to End | Straight |  | 0 | 0 | 0 | 0 | 0 | 0 | 2 | Pipe | STORM | 450x450 | Rectangular | 2 | 0
C-374 | 450 x 450 mm Concret [...] | STORM | 36.414 | 36.319 | 0.51% | MH-2377 | MH-2376 | 438785.7749 | 1823695.9202 | 438785.7749 | 1823677.1671 | Basic | No | 450 | 450.000mm | 125.000mm | NE C2 RHS | 0+158.66 | 0+177.41 | 0 | 0 | ZONE 1 FRL R2 (1) | 1.0451 | 1.2157 | 1.2046 | 1.0701 | 18.7287 | 18.7289 | 17.7566 | 17.7569 | 179° 59' 59.998" | 179° 59' 59.998" | Start to End | Start to End | Straight |  | 0 | 0 | 0 | 0 | 0 | 0 | 2 | Pipe | STORM | 450x450 | Rectangular | 2 | 0
C-375 | 450 x 450 mm Concret [...] | STORM | 35.981 | 35.882 | 0.51% | MH-1017 | MH-1400 | 438890.5749 | 1823696.7507 | 438890.2857 | 1823677.1921 | Basic | No | 450 | 450.000mm | 125.000mm | NE C4 LHS | 0+157.83 | 0+177.39 | 0 | 0.2892 | ZONE 1 FRL R2 (1) | 0.8646 | 1.0829 | 1.0829 | 0.9118 | 19.5591 | 19.5594 | 18.5891 | 18.5894 | 180° 50' 49.817" | 180° 50' 49.817" | Start to End | Start to End | Straight |  | 0 | 0 | 0 | 0 | 0 | 0 | 2 | Pipe | STORM | 450x450 | Rectangular | 2 | 0
C-376 | 450 x 450 mm Concret [...] | STORM | 34.898 | 34.794 | 0.51% | MH-1801 | MH-2101 | 439062.7749 | 1823697.67 | 439062.5274 | 1823677.1921 | Basic | No | 450 | 450.000mm | 125.000mm | NE B22 LHS | 0+157.04 | 0+177.52 | -0.0127 | 0.2352 | ZONE 1 FRL R2 (1) | 1.0781 | 1.3383 | 1.3383 | 1.0781 | 20.4779 | 20.4781 | 19.5078 | 19.5081 | 180° 41' 32.795" | 180° 41' 32.795" | Start to End | Start to End | Straight |  | 0 | 0 | 0 | 0 | 0 | 0 | 2 | Pipe | STORM | 450x450 | Rectangular | 2 | 0
C-377 | 450 x 450 mm Concret [...] | STORM | 33.824 | 33.759 | 0.5% | MH-2270 | MH-175 | 439062.7749 | 1823538.3671 | 439062.7749 | 1823525.436 | Basic | No | 450 | 450.000mm | 125.000mm | NE B22 LHS | 0+316.34 | 0+329.27 | -0.01 | -0.0097 | ZONE 1 FRL R2 (1) | 1.0853 | 1.1773 | 1.1773 | 1.0853 | 12.9311 | 12.9313 | 11.7347 | 11.7348 | 180° 0' 0.000" | 180° 0' 0.000" | Start to End | Start to End | Straight |  | 0 | 0 | 0 | 0 | 0 | 0 | 2 | Pipe | STORM | 450x450 | Rectangular | 2 | 0
C-378 | 450 x 450 mm Concret [...] | STORM | 33.611 | 33.538 | 0.51% | MH-175 | MH-2269 | 439062.7749 | 1823525.436 | 439062.7749 | 1823511.1422 | Basic | No | 450 | 450.000mm | 125.000mm | NE B22 LHS | 0+329.27 | 0+343.57 | -0.0097 | -0.0095 | ZONE 1 FRL R2 (1) | 1.0259 | 1.2333 | 1.2333 | 1.0549 | 14.2955 | 14.2957 | 13.3223 | 13.3225 | 180° 0' 0.000" | 180° 0' 0.000" | Start to End | Start to End | Straight |  | 0 | 0 | 0 | 0 | 0 | 0 | 2 | Pipe | STORM | 450x450 | Rectangular | 2 | 0
C-379 | 900 x 900 mm Concret [...] | STORM | 34.351 | 34.244 | 0.51% | MH-968 | MH-2102 | 439030.8538 | 1823677.1421 | 439051.6749 | 1823677.1421 | Basic | No | 900 | 900.000mm | 175.000mm | NE B3 RHS | 0+127.37 | 0+106.55 | -0.0697 | -0.0575 | ZONE 1 FRL R2 (1) | 1.1162 | 1.2799 | 1.2799 | 1.1491 | 21.1144 | 21.1147 | 19.9209 | 19.9211 | 90° 0' 0.000" | 90° 0' 0.000" | Start to End | Start to End | Straight |  | 0 | 0 | 0 | 0 | 0 | 0 | 2 | Pipe | STORM | 900x900 | Rectangular | 2 | 0
C-380 | 450 x 450 mm Concret [...] | STORM | 35.944 | 35.911 | 0.13% | MH-1251 | MH-1250 | 438681.1749 | 1823598.3671 | 438681.6249 | 1823573.4921 | Basic | No | 450 | 450.000mm | 125.000mm | NE B2 RHS | 0+256.22 | 0+281.09 | 0 | -0.45 | ZONE 1 FRL R2 (1) | 1.0237 | 1.1213 | 1.0859 | 1.08 | 24.876 | 24.876 | 23.9048 | 23.9048 | 178° 57' 48.983" | 178° 57' 48.983" | Start to End | Start to End | Straight |  | 0 | 0 | 0 | 0 | 0 | 0 | 2 | Pipe | STORM | 450x450 | Rectangular | 2 | 0
C-381 | 450 x 450 mm Concret [...] | STORM | 35.214 | 35.107 | 0.52% | MH-675 | MH-1578 | 438764.2764 | 1823511.3672 | 438784.8249 | 1823511.3672 | Basic | No | 450 | 450.000mm | 125.000mm | NE A2 RHS | 1+098.94 | 1+078.39 | 0.066 | 0.0819 | ZONE 1 FRL R2 (1) | 1.0463 | 1.2651 | 1.1625 | 1.0578 | 20.5485 | 20.5488 | 19.3521 | 19.3524 | 90° 0' 0.000" | 90° 0' 0.000" | Start to End | Start to End | Straight |  | 0 | 0 | 0 | 0 | 0 | 0 | 2 | Pipe | STORM | 450x450 | Rectangular | 2 | 0
C-382 | 450 x 450 mm Concret [...] | STORM | 34.716 | 34.63 | 0.5% | MH-1821 | MH-179 | 438942.1959 | 1823545.2607 | 438942.1959 | 1823528.0909 | Basic | No | 450 | 450.000mm | 125.000mm | UN B15 LHS | 0+033.56 | 0+050.73 | 0 | 0 | ZONE 1 FRL R2 (1) | 1.0739 | 1.214 | 1.214 | 1.0739 | 17.1698 | 17.17 | 15.9733 | 15.9735 | 180° 0' 0.000" | 180° 0' 0.000" | Start to End | Start to End | Straight |  | 0 | 0 | 0 | 0 | 0 | 0 | 2 | Pipe | STORM | 450x450 | Rectangular | 2 | 0
C-383 | 450 x 450 mm Concret [...] | STORM | 34.369 | 34.282 | 0.51% | MH-179 | MH-776 | 438942.1959 | 1823528.0909 | 438942.1959 | 1823511.1422 | Basic | No | 450 | 450.000mm | 125.000mm | UN B15 LHS | 0+050.73 | 0+067.67 | 0 | 0 | ZONE 1 FRL R2 (1) | 1.0455 | 1.3349 | 1.3349 | 1.0728 | 16.9502 | 16.9504 | 15.9773 | 15.9775 | 180° 0' 0.000" | 180° 0' 0.000" | Start to End | Start to End | Straight |  | 0 | 0 | 0 | 0 | 0 | 0 | 2 | Pipe | STORM | 450x450 | Rectangular | 2 | 0
C-384 | 450 x 450 mm Concret [...] | STORM | 35.299 | 35.179 | 0.65% | MH-413 | MH-182 | 438795.9249 | 1823546.9081 | 438795.9249 | 1823528.4986 | Basic | No | 450 | 450.000mm | 125.000mm | UN B14 LHS | 0+031.91 | 0+050.32 | 0 | 0 | ZONE 1 FRL R2 (1) | 1.0903 | 1.1524 | 1.1524 | 1.1039 | 18.4095 | 18.4099 | 17.2141 | 17.2144 | 180° 0' 0.000" | 180° 0' 0.000" | Start to End | Start to End | Straight |  | 0 | 0 | 0 | 0 | 0 | 0 | 2 | Pipe | STORM | 450x450 | Rectangular | 2 | 0
C-385 | 450 x 450 mm Concret [...] | STORM | 35.179 | 35.091 | 0.51% | MH-182 | MH-1040 | 438795.9249 | 1823528.4986 | 438795.9249 | 1823511.1422 | Basic | No | 450 | 450.000mm | 125.000mm | UN B14 LHS | 0+050.32 | 0+067.67 | 0 | 0 | ZONE 1 FRL R2 (1) | 1.0438 | 1.2186 | 1.1039 | 1.0659 | 17.3578 | 17.358 | 16.3849 | 16.3851 | 180° 0' 0.000" | 180° 0' 0.000" | Start to End | Start to End | Straight |  | 0 | 0 | 0 | 0 | 0 | 0 | 2 | Pipe | STORM | 450x450 | Rectangular | 2 | 0
C-386 | 450 x 450 mm Concret [...] | STORM | 35.269 | 35.177 | 0.5% | MH-1579 | MH-181 | 438784.8249 | 1823547.0662 | 438784.8249 | 1823528.6377 | Basic | No | 450 | 450.000mm | 125.000mm | UN B14 RHS | 0+031.75 | 0+050.18 | 0 | 0 | ZONE 1 FRL R2 (1) | 1.0926 | 1.184 | 1.184 | 1.0926 | 18.4285 | 18.4287 | 17.232 | 17.2322 | 180° 0' 0.000" | 180° 0' 0.000" | Start to End | Start to End | Straight |  | 0 | 0 | 0 | 0 | 0 | 0 | 2 | Pipe | STORM | 450x450 | Rectangular | 2 | 0
C-387 | 450 x 450 mm Concret [...] | STORM | 35.177 | 35.107 | 0.41% | MH-181 | MH-1578 | 438784.8249 | 1823528.6377 | 438784.8249 | 1823511.3672 | Basic | No | 450 | 450.000mm | 125.000mm | UN B14 RHS | 0+050.18 | 0+067.45 | 0 | 0 | ZONE 1 FRL R2 (1) | 1.0322 | 1.1822 | 1.0926 | 1.0578 | 17.4969 | 17.4971 | 16.5233 | 16.5234 | 180° 0' 0.000" | 180° 0' 0.000" | Start to End | Start to End | Straight |  | 0 | 0 | 0 | 0 | 0 | 0 | 2 | Pipe | STORM | 450x450 | Rectangular | 2 | 0
C-388 | 450 x 450 mm Concret [...] | STORM | 34.76 | 34.673 | 0.5% | MH-750 | MH-178 | 438931.0959 | 1823545.2472 | 438931.0959 | 1823527.8127 | Basic | No | 450 | 450.000mm | 125.000mm | UN B15 RHS | 0+033.56 | 0+050.99 | 0 | 0 | ZONE 1 FRL R2 (1) | 1.1016 | 1.1699 | 1.1699 | 1.1016 | 17.4345 | 17.4347 | 16.238 | 16.2382 | 180° 0' 0.000" | 180° 0' 0.000" | Start to End | Start to End | Straight |  | 0 | 0 | 0 | 0 | 0 | 0 | 2 | Pipe | STORM | 450x450 | Rectangular | 2 | 0
C-389 | 450 x 450 mm Concret [...] | STORM | 34.502 | 34.417 | 0.51% | MH-178 | MH-769 | 438931.0959 | 1823527.8127 | 438931.0959 | 1823511.1922 | Basic | No | 450 | 450.000mm | 125.000mm | UN B15 RHS | 0+050.99 | 0+067.61 | 0 | 0 | ZONE 1 FRL R2 (1) | 1.0301 | 1.2726 | 1.2726 | 1.0496 | 16.6719 | 16.6722 | 15.699 | 15.6992 | 180° 0' 0.000" | 180° 0' 0.000" | Start to End | Start to End | Straight |  | 0 | 0 | 0 | 0 | 0 | 0 | 2 | Pipe | STORM | 450x450 | Rectangular | 2 | 0
C-390 | 450 x 450 mm Concret [...] | STORM | 34.295 | 34.137 | 0.93% | MH-2285 | MH-172 | 439051.6749 | 1823617.1322 | 439051.6749 | 1823600.1423 | Basic | No | 450 | 450.000mm | 125.000mm | NE B22 RHS | 0+237.44 | 0+254.43 | 0.2297 | 0.2488 | ZONE 1 FRL R2 (1) | 1.1233 | 1.1857 | 1.1492 | 1.1585 | 16.9899 | 16.9907 | 15.7965 | 15.7971 | 180° 0' 0.000" | 180° 0' 0.000" | Start to End | Start to End | Straight |  | 0 | 0 | 0 | 0 | 0 | 0 | 2 | Pipe | STORM | 450x450 | Rectangular | 2 | 0
C-391 | 450 x 450 mm Concret [...] | STORM | 34.137 | 34.056 | 0.51% | MH-172 | MH-2286 | 439051.6749 | 1823600.1423 | 439051.6749 | 1823584.1921 | Basic | No | 450 | 450.000mm | 125.000mm | NE B22 RHS | 0+254.43 | 0+270.38 | 0.2488 | 0.2668 | ZONE 1 FRL R2 (1) | 1.0613 | 1.2174 | 1.1585 | 1.0715 | 16.0004 | 16.0006 | 15.0287 | 15.0289 | 180° 0' 0.000" | 180° 0' 0.000" | Start to End | Start to End | Straight |  | 0 | 0 | 0 | 0 | 0 | 0 | 2 | Pipe | STORM | 450x450 | Rectangular | 2 | 0
C-392 | 450 x 450 mm Concret [...] | STORM | 35.899 | 35.734 | 0.99% | MH-1602 | MH-153 | 438734.1749 | 1823618.9249 | 438734.1749 | 1823602.1946 | Basic | No | 450 | 450.000mm | 125.000mm | NE C1 RHS | 0+235.65 | 0+252.38 | 0 | 0 | ZONE 1 FRL R2 (1) | 1.1641 | 1.3295 | 1.3211 | 1.1641 | 16.7303 | 16.7311 | 15.5372 | 15.538 | 180° 0' 0.000" | 180° 0' 0.000" | Start to End | Start to End | Straight |  | 0 | 0 | 0 | 0 | 0 | 0 | 2 | Pipe | STORM | 450x450 | Rectangular | 2 | 0
C-393 | 450 x 450 mm Concret [...] | STORM | 35.734 | 35.643 | 0.51% | MH-153 | MH-1636 | 438734.1749 | 1823602.1946 | 438734.1749 | 1823584.3671 | Basic | No | 450 | 450.000mm | 125.000mm | NE C1 RHS | 0+252.38 | 0+270.21 | 0 | 0 | ZONE 1 FRL R2 (1) | 1.0315 | 1.1869 | 1.1641 | 1.0561 | 18.0531 | 18.0534 | 17.0811 | 17.0813 | 180° 0' 0.000" | 180° 0' 0.000" | Start to End | Start to End | Straight |  | 0 | 0 | 0 | 0 | 0 | 0 | 2 | Pipe | STORM | 450x450 | Rectangular | 2 | 0
C-394 | 450 x 450 mm Concret [...] | STORM | 35.886 | 35.8 | 0.5% | MH-382 | MH-166 | 438785.7749 | 1823617.9061 | 438785.7749 | 1823600.7832 | Basic | No | 450 | 450.000mm | 125.000mm | NE C2 RHS | 0+236.67 | 0+253.80 | 0 | 0 | ZONE 1 FRL R2 (1) | 1.077 | 1.153 | 1.153 | 1.0796 | 17.1228 | 17.1231 | 15.9264 | 15.9266 | 179° 59' 59.998" | 179° 59' 59.998" | Start to End | Start to End | Straight |  | 0 | 0 | 0 | 0 | 0 | 0 | 2 | Pipe | STORM | 450x450 | Rectangular | 2 | 0
C-395 | 450 x 450 mm Concret [...] | STORM | 35.67 | 35.585 | 0.52% | MH-166 | MH-1758 | 438785.7749 | 1823600.7832 | 438785.7749 | 1823584.2921 | Basic | No | 450 | 450.000mm | 125.000mm | NE C2 RHS | 0+253.80 | 0+270.29 | 0 | 0 | ZONE 1 FRL R2 (1) | 1.0454 | 1.2248 | 1.2096 | 1.0603 | 16.6414 | 16.6416 | 15.6697 | 15.6699 | 179° 59' 59.998" | 179° 59' 59.998" | Start to End | Start to End | Straight |  | 0 | 0 | 0 | 0 | 0 | 0 | 2 | Pipe | STORM | 450x450 | Rectangular | 2 | 0
C-396 | 450 x 450 mm Concret [...] | STORM | 35.677 | 35.532 | 0.87% | MH-610 | MH-169 | 438847.0749 | 1823618.1374 | 438847.0749 | 1823601.4585 | Basic | No | 450 | 450.000mm | 125.000mm | NE C3 LHS | 0+236.45 | 0+253.13 | 0 | 0 | ZONE 1 FRL R2 (1) | 1.1372 | 1.2239 | 1.179 | 1.1412 | 16.6789 | 16.6795 | 15.485 | 15.4856 | 180° 0' 0.000" | 180° 0' 0.000" | Start to End | Start to End | Straight |  | 0 | 0 | 0 | 0 | 0 | 0 | 2 | Pipe | STORM | 450x450 | Rectangular | 2 | 0
C-397 | 450 x 450 mm Concret [...] | STORM | 35.532 | 35.444 | 0.51% | MH-169 | MH-1149 | 438847.0749 | 1823601.4585 | 438847.0749 | 1823584.1421 | Basic | No | 450 | 450.000mm | 125.000mm | NE C3 LHS | 0+253.13 | 0+270.44 | 0 | 0 | ZONE 1 FRL R2 (1) | 1.0394 | 1.2205 | 1.1412 | 1.0656 | 17.317 | 17.3173 | 16.3449 | 16.3451 | 180° 0' 0.000" | 180° 0' 0.000" | Start to End | Start to End | Straight |  | 0 | 0 | 0 | 0 | 0 | 0 | 2 | Pipe | STORM | 450x450 | Rectangular | 2 | 0
C-398 | 450 x 450 mm Concret [...] | STORM | 35.226 | 35.105 | 0.71% | MH-1369 | MH-170 | 438932.4749 | 1823617.6134 | 438932.4749 | 1823600.6145 | Basic | No | 450 | 450.000mm | 125.000mm | NE C5 RHS | 0+236.97 | 0+253.97 | 0 | 0 | ZONE 1 FRL R2 (1) | 1.113 | 1.1915 | 1.1576 | 1.1216 | 17.3649 | 17.3653 | 16.1699 | 16.1703 | 180° 0' 0.000" | 180° 0' 0.000" | Start to End | Start to End | Straight |  | 0 | 0 | 0 | 0 | 0 | 0 | 2 | Pipe | STORM | 450x450 | Rectangular | 2 | 0
C-399 | 450 x 450 mm Concret [...] | STORM | 35.105 | 35.018 | 0.53% | MH-170 | MH-1070 | 438932.4749 | 1823600.6145 | 438932.4749 | 1823584.1921 | Basic | No | 450 | 450.000mm | 125.000mm | NE C5 RHS | 0+253.97 | 0+270.39 | 0 | 0 | ZONE 1 FRL R2 (1) | 1.0485 | 1.1985 | 1.1216 | 1.0708 | 16.1066 | 16.1068 | 15.1351 | 15.1353 | 180° 0' 0.000" | 180° 0' 0.000" | Start to End | Start to End | Straight |  | 0 | 0 | 0 | 0 | 0 | 0 | 2 | Pipe | STORM | 450x450 | Rectangular | 2 | 0
C-400 | 450 x 450 mm Concret [...] | STORM | 35.827 | 35.742 | 0.5% | MH-1078 | MH-167 | 438795.4749 | 1823617.9061 | 438795.4749 | 1823600.9475 | Basic | No | 450 | 450.000mm | 125.000mm | NE C2 LHS | 0+236.68 | 0+253.64 | -0.1194 | -0.1286 | ZONE 1 FRL R2 (1) | 1.074 | 1.212 | 1.212 | 1.0797 | 16.9585 | 16.9588 | 15.7621 | 15.7623 | 179° 59' 59.998" | 179° 59' 59.998" | Start to End | Start to End | Straight |  | 0 | 0 | 0 | 0 | 0 | 0 | 2 | Pipe | STORM | 450x450 | Rectangular | 2 | 0
C-401 | 450 x 450 mm Concret [...] | STORM | 35.628 | 35.543 | 0.51% | MH-167 | MH-418 | 438795.4749 | 1823600.9475 | 438795.2176 | 1823584.1421 | Basic | No | 450 | 450.000mm | 125.000mm | NE C2 LHS | 0+253.64 | 0+270.44 | -0.1286 | 0.1195 | ZONE 1 FRL R2 (1) | 1.0385 | 1.225 | 1.1937 | 1.0628 | 16.8058 | 16.806 | 15.8358 | 15.836 | 180° 52' 37.395" | 180° 52' 37.395" | Start to End | Start to End | Straight |  | 0 | 0 | 0 | 0 | 0 | 0 | 2 | Pipe | STORM | 450x450 | Rectangular | 2 | 0
C-402 | 450 x 450 mm Concret [...] | STORM | 35.959 | 35.876 | 0.5% | MH-1518 | MH-154 | 438743.8749 | 1823618.9246 | 438743.8749 | 1823602.4172 | Basic | No | 450 | 450.000mm | 125.000mm | NE C1 LHS | 0+235.66 | 0+252.17 | 0 | 0 | ZONE 1 FRL R2 (1) | 1.0812 | 1.2611 | 1.2611 | 1.0812 | 16.5074 | 16.5076 | 15.3109 | 15.3111 | 180° 0' 0.000" | 180° 0' 0.000" | Start to End | Start to End | Straight |  | 0 | 0 | 0 | 0 | 0 | 0 | 2 | Pipe | STORM | 450x450 | Rectangular | 2 | 0
C-403 | 450 x 450 mm Concret [...] | STORM | 35.761 | 35.668 | 0.51% | MH-154 | MH-1759 | 438743.8749 | 1823602.4172 | 438743.8749 | 1823584.1421 | Basic | No | 450 | 450.000mm | 125.000mm | NE C1 LHS | 0+252.17 | 0+270.44 | 0 | 0 | ZONE 1 FRL R2 (1) | 1.0575 | 1.2537 | 1.1962 | 1.0702 | 18.2758 | 18.276 | 17.3037 | 17.3039 | 180° 0' 0.000" | 180° 0' 0.000" | Start to End | Start to End | Straight |  | 0 | 0 | 0 | 0 | 0 | 0 | 2 | Pipe | STORM | 450x450 | Rectangular | 2 | 0
C-404 | 450 x 450 mm Concret [...] | STORM | 35.681 | 35.553 | 0.79% | MH-2111 | MH-168 | 438837.3749 | 1823617.9337 | 438837.3749 | 1823601.6366 | Basic | No | 450 | 450.000mm | 125.000mm | NE C3 RHS | 0+236.64 | 0+252.94 | 0 | 0 | ZONE 1 FRL R2 (1) | 1.1251 | 1.2063 | 1.1738 | 1.1265 | 16.2971 | 16.2976 | 15.1026 | 15.103 | 180° 0' 0.000" | 180° 0' 0.000" | Start to End | Start to End | Straight |  | 0 | 0 | 0 | 0 | 0 | 0 | 2 | Pipe | STORM | 450x450 | Rectangular | 2 | 0
C-405 | 450 x 450 mm Concret [...] | STORM | 35.553 | 35.464 | 0.51% | MH-168 | MH-1922 | 438837.3749 | 1823601.6366 | 438837.3749 | 1823584.2921 | Basic | No | 450 | 450.000mm | 125.000mm | NE C3 RHS | 0+252.94 | 0+270.28 | 0 | 0 | ZONE 1 FRL R2 (1) | 1.0427 | 1.1948 | 1.1265 | 1.0702 | 17.4951 | 17.4953 | 16.5231 | 16.5233 | 180° 0' 0.000" | 180° 0' 0.000" | Start to End | Start to End | Straight |  | 0 | 0 | 0 | 0 | 0 | 0 | 2 | Pipe | STORM | 450x450 | Rectangular | 2 | 0
C-406 | 450 x 450 mm Concret [...] | STORM | 36.125 | 36.05 | 0.5% | MH-150 | MH-152 | 438692.2749 | 1823618.1944 | 438692.2749 | 1823603.1972 | Basic | No | 450 | 450.000mm | 125.000mm | NE B2 LHS | 0+236.39 | 0+251.39 | 0 | 0 | ZONE 1 FRL R2 (1) | 1.0872 | 1.2613 | 1.2613 | 1.0872 | 14.9973 | 14.9975 | 13.8008 | 13.8009 | 180° 0' 0.000" | 180° 0' 0.000" | Start to End | Start to End | Straight |  | 0 | 0 | 0 | 0 | 0 | 0 | 2 | Pipe | STORM | 450x450 | Rectangular | 2 | 0
C-407 | 450 x 450 mm Concret [...] | STORM | 35.868 | 35.771 | 0.51% | MH-152 | MH-1637 | 438692.2749 | 1823603.1972 | 438692.2749 | 1823584.1421 | Basic | No | 450 | 450.000mm | 125.000mm | NE B2 LHS | 0+251.39 | 0+270.44 | 0 | 0 | ZONE 1 FRL R2 (1) | 1.0465 | 1.2692 | 1.2692 | 1.0524 | 19.0564 | 19.0566 | 18.0836 | 18.0839 | 180° 0' 0.000" | 180° 0' 0.000" | Start to End | Start to End | Straight |  | 0 | 0 | 0 | 0 | 0 | 0 | 2 | Pipe | STORM | 450x450 | Rectangular | 2 | 0
C-408 | 450 x 450 mm Concret [...] | STORM | 35.214 | 35.131 | 0.5% | MH-925 | MH-171 | 438942.1749 | 1823617.5285 | 438942.1749 | 1823600.8083 | Basic | No | 450 | 450.000mm | 125.000mm | NE C5 LHS | 0+237.05 | 0+253.77 | 0 | 0 | ZONE 1 FRL R2 (1) | 1.0727 | 1.1734 | 1.1692 | 1.0803 | 17.2111 | 17.2113 | 16.0145 | 16.0147 | 180° 0' 0.000" | 180° 0' 0.000" | Start to End | Start to End | Straight |  | 0 | 0 | 0 | 0 | 0 | 0 | 2 | Pipe | STORM | 450x450 | Rectangular | 2 | 0
C-409 | 450 x 450 mm Concret [...] | STORM | 35.034 | 34.949 | 0.51% | MH-171 | MH-2194 | 438942.1749 | 1823600.8083 | 438941.8965 | 1823584.1421 | Basic | No | 450 | 450.000mm | 125.000mm | NE C5 LHS | 0+253.77 | 0+270.44 | 0 | 0.2784 | ZONE 1 FRL R2 (1) | 1.0512 | 1.2493 | 1.1773 | 1.0731 | 16.1759 | 16.1761 | 15.206 | 15.2062 | 180° 57' 24.989" | 180° 57' 24.989" | Start to End | Start to End | Straight |  | 0 | 0 | 0 | 0 | 0 | 0 | 2 | Pipe | STORM | 450x450 | Rectangular | 2 | 0
C-410 | 750 x 450 mm Concret [...] | STORM | 36.45 | 36.402 | 0.23% | MH-2086 | MH-150 | 438692.2749 | 1823677.2671 | 438713.0726 | 1823677.2671 | Basic | No | 750 | 450.000mm | 125.000mm | NE B3 RHS | 0+465.95 | 0+445.15 | -0.1433 | -0.1311 | ZONE 1 FRL R2 (1) | 1.316 | 1.4681 | 1.3398 | 1.4169 | 21.0977 | 21.0977 | 19.9 | 19.9 | 90° 0' 0.000" | 90° 0' 0.000" | Start to End | Start to End | Straight |  | 0 | 0 | 0 | 0 | 0 | 0 | 2 | Pipe | STORM | 750x450 | Rectangular | 2 | 0
C-411 | 750 x 450 mm Concret [...] | STORM | 36.402 | 36.317 | 0.4% | MH-150 | MH-1015 | 438713.0726 | 1823677.2671 | 438734.1749 | 1823677.2671 | Basic | No | 750 | 450.000mm | 125.000mm | NE B3 RHS | 0+445.15 | 0+424.05 | -0.1311 | -0.1187 | ZONE 1 FRL R2 (1) | 1.2438 | 1.4209 | 1.4169 | 1.2655 | 21.1023 | 21.1025 | 19.9063 | 19.9065 | 89° 59' 60.000" | 89° 59' 60.000" | Start to End | Start to End | Straight |  | 0 | 0 | 0 | 0 | 0 | 0 | 2 | Pipe | STORM | 750x450 | Rectangular | 2 | 0
C-412 | 900 x 750 mm Concret [...] | STORM | 35.907 | 35.86 | 0.23% | MH-42 | MH-151 | 438743.8749 | 1823677.1671 | 438764.6763 | 1823677.1671 | Basic | No | 900 | 750.000mm | 150.000mm | NE B3 RHS | 0+414.35 | 0+393.54 | -0.213 | -0.2008 | ZONE 1 FRL R2 (1) | 1.3336 | 1.4881 | 1.359 | 1.4007 | 21.1014 | 21.1015 | 19.9041 | 19.9042 | 90° 0' 0.000" | 90° 0' 0.000" | Start to End | Start to End | Straight |  | 0 | 0 | 0 | 0 | 0 | 0 | 2 | Pipe | STORM | 900x750 | Rectangular | 2 | 0
C-413 | 900 x 750 mm Concret [...] | STORM | 35.86 | 35.769 | 0.43% | MH-151 | MH-2376 | 438764.6763 | 1823677.1671 | 438785.7749 | 1823677.1671 | Basic | No | 900 | 750.000mm | 150.000mm | NE B3 RHS | 0+393.54 | 0+372.45 | -0.2008 | -0.1885 | ZONE 1 FRL R2 (1) | 1.2655 | 1.4191 | 1.4007 | 1.2951 | 21.0986 | 21.0988 | 19.9038 | 19.904 | 89° 59' 60.000" | 89° 59' 60.000" | Start to End | Start to End | Straight |  | 0 | 0 | 0 | 0 | 0 | 0 | 2 | Pipe | STORM | 900x750 | Rectangular | 2 | 0
C-414 | 900 x 900 mm Concret [...] | STORM | 35.397 | 35.303 | 0.4% | MH-1536 | MH-161 | 438795.4749 | 1823677.1421 | 438818.7055 | 1823677.1421 | Basic | No | 900 | 900.000mm | 175.000mm | NE B3 RHS | 0+362.75 | 0+339.52 | -0.2078 | -0.1941 | ZONE 1 FRL R2 (1) | 1.3651 | 1.5174 | 1.4062 | 1.4779 | 23.5225 | 23.5227 | 22.3275 | 22.3277 | 90° 0' 0.000" | 90° 0' 0.000" | Start to End | Start to End | Straight |  | 0 | 0 | 0 | 0 | 0 | 0 | 2 | Pipe | STORM | 900x900 | Rectangular | 2 | 0
C-415 | 900 x 900 mm Concret [...] | STORM | 35.303 | 35.228 | 0.4% | MH-161 | MH-1368 | 438818.7055 | 1823677.1421 | 438837.3749 | 1823677.1421 | Basic | No | 900 | 900.000mm | 175.000mm | NE B3 RHS | 0+339.52 | 0+320.85 | -0.1941 | -0.1832 | ZONE 1 FRL R2 (1) | 1.3721 | 1.5783 | 1.4779 | 1.3894 | 18.6694 | 18.6696 | 17.4744 | 17.4746 | 90° 0' 0.000" | 90° 0' 0.000" | Start to End | Start to End | Straight |  | 0 | 0 | 0 | 0 | 0 | 0 | 2 | Pipe | STORM | 900x900 | Rectangular | 2 | 0
C-416 | 900 x 1,050 mm Concr [...] | STORM | 34.94 | 34.891 | 0.25% | MH-39 | MH-162 | 438847.0749 | 1823677.1421 | 438866.3468 | 1823677.1421 | Basic | No | 900 | 1050.000mm | 175.000mm | NE B3 RHS | 0+311.15 | 0+291.87 | -0.1775 | -0.1662 | ZONE 1 FRL R2 (1) | 1.2992 | 1.6062 | 1.3521 | 1.6062 | 19.5295 | 19.5295 | 18.3326 | 18.3327 | 90° 0' 0.000" | 90° 0' 0.000" | Start to End | Start to End | Straight |  | 0 | 0 | 0 | 0 | 0 | 0 | 2 | Pipe | STORM | 900x1,050 | Rectangular | 2 | 0
C-417 | 900 x 1,050 mm Concr [...] | STORM | 34.891 | 34.817 | 0.51% | MH-162 | MH-1744 | 438866.3468 | 1823677.1421 | 438880.8749 | 1823677.1421 | Basic | No | 900 | 1050.000mm | 175.000mm | NE B3 RHS | 0+291.87 | 0+277.35 | -0.1662 | -0.1577 | ZONE 1 FRL R2 (1) | 1.4201 | 1.6268 | 1.6062 | 1.4247 | 14.7532 | 14.7534 | 13.7845 | 13.7846 | 90° 0' 0.000" | 90° 0' 0.000" | Start to End | Start to End | Straight |  | 0 | 0 | 0 | 0 | 0 | 0 | 2 | Pipe | STORM | 900x1,050 | Rectangular | 2 | 0
C-418 | 750 x 600 mm Concret [...] | STORM | 35.107 | 34.971 | 0.57% | MH-36 | MH-164 | 438942.1749 | 1823677.2421 | 438966.0443 | 1823677.2421 | Basic | No | 750 | 600.000mm | 150.000mm | NE B3 RHS | 0+216.05 | 0+192.18 | -0.0217 | -0.0077 | ZONE 1 FRL R2 (1) | 1.1292 | 1.3398 | 1.1704 | 1.3398 | 24.154 | 24.1543 | 22.9599 | 22.9603 | 90° 0' 0.000" | 90° 0' 0.000" | Start to End | Start to End | Straight |  | 0 | 0 | 0 | 0 | 0 | 0 | 2 | Pipe | STORM | 750x600 | Rectangular | 2 | 0
C-419 | 750 x 600 mm Concret [...] | STORM | 34.971 | 34.865 | 0.59% | MH-164 | MH-1221 | 438966.0443 | 1823677.2421 | 438984.0749 | 1823677.2421 | Basic | No | 750 | 600.000mm | 150.000mm | NE B3 RHS | 0+192.18 | 0+174.15 | -0.0077 | 0.0028 | ZONE 1 FRL R2 (1) | 1.2395 | 1.3895 | 1.3398 | 1.2731 | 18.0306 | 18.0309 | 16.8367 | 16.837 | 90° 0' 0.000" | 90° 0' 0.000" | Start to End | Start to End | Straight |  | 0 | 0 | 0 | 0 | 0 | 0 | 2 | Pipe | STORM | 750x600 | Rectangular | 2 | 0
C-420 | 900 x 900 mm Concret [...] | STORM | 34.485 | 34.351 | 0.79% | MH-30 | MH-968 | 439013.9499 | 1823677.1421 | 439030.8538 | 1823677.1421 | Basic | No | 900 | 900.000mm | 175.000mm | NE B3 RHS | 0+144.27 | 0+127.37 | -0.0796 | -0.0697 | ZONE 1 FRL R2 (1) | 1.2353 | 1.2799 | 1.2353 | 1.2799 | 16.904 | 16.9045 | 15.7139 | 15.7144 | 90° 0' 0.000" | 90° 0' 0.000" | Start to End | Start to End | Straight |  | 0 | 0 | 0 | 0 | 0 | 0 | 2 | Pipe | STORM | 900x900 | Rectangular | 2 | 0
C-421 | 900 x 900 mm Concret [...] | STORM | 34.08 | 34.069 | 0.1% | MH-2102 | MH-2101 | 439051.6749 | 1823677.1421 | 439062.7749 | 1823677.1421 | Basic | No | 900 | 900.000mm | 175.000mm | NE B3 RHS | 0+106.55 | 0+095.45 | -0.0575 | -0.051 | ZONE 1 FRL R2 (1) | 1.2911 | 1.4278 | 1.3131 | 1.3002 | 10.5591 | 10.5591 | 9.3604 | 9.3604 | 90° 0' 0.000" | 90° 0' 0.000" | Start to End | Start to End | Straight |  | 0 | 0 | 0 | 0 | 0 | 0 | 2 | Pipe | STORM | 900x900 | Rectangular | 2 | 0
C-422 | 900 x 900 mm Concret [...] | STORM | 34.069 | 34.047 | 0.1% | MH-2101 | MH-298 | 439062.7749 | 1823677.1421 | 439084.0702 | 1823677.1421 | Basic | No | 900 | 900.000mm | 175.000mm | NE B3 RHS | 0+095.45 | 0+074.15 | -0.051 | -0.0385 | ZONE 1 FRL R2 (1) | 1.2967 | 1.4565 | 1.3002 | 1.2984 | 21.5428 | 21.5428 | 20.3441 | 20.3441 | 90° 0' 0.000" | 90° 0' 0.000" | Start to End | Start to End | Straight |  | 0 | 0 | 0 | 0 | 0 | 0 | 2 | Pipe | STORM | 900x900 | Rectangular | 2 | 0
C-423 | 900 x 900 mm Concret [...] | STORM | 34.519 | 34.485 | 0.17% | MH-969 | MH-30 | 438993.7749 | 1823677.1421 | 439013.9499 | 1823677.1421 | Basic | No | 900 | 900.000mm | 175.000mm | NE B3 RHS | 0+164.45 | 0+144.27 | -0.0915 | -0.0796 | ZONE 1 FRL R2 (1) | 1.1665 | 1.3164 | 1.2134 | 1.2353 | 20.4582 | 20.4582 | 19.2603 | 19.2603 | 90° 0' 0.000" | 90° 0' 0.000" | Start to End | Start to End | Straight |  | 0 | 0 | 0 | 0 | 0 | 0 | 2 | Pipe | STORM | 900x900 | Rectangular | 2 | 0
C-424 | 750 x 600 mm Concret [...] | STORM | 34.865 | 34.819 | 0.47% | MH-1221 | MH-969 | 438984.0749 | 1823677.2421 | 438993.7749 | 1823677.2421 | Basic | No | 750 | 600.000mm | 150.000mm | NE B3 RHS | 0+174.15 | 0+164.45 | 0.0028 | 0.0085 | ZONE 1 FRL R2 (1) | 1.2373 | 1.3877 | 1.2731 | 1.2373 | 9.4168 | 9.4169 | 8.2218 | 8.2219 | 90° 0' 0.000" | 90° 0' 0.000" | Start to End | Start to End | Straight |  | 0 | 0 | 0 | 0 | 0 | 0 | 2 | Pipe | STORM | 750x600 | Rectangular | 2 | 0
C-425 | 450 x 450 mm Concret [...] | STORM | 35.771 | 35.748 | 0.11% | MH-1637 | MH-44 | 438692.2749 | 1823584.3671 | 438713.3296 | 1823584.3671 | Basic | No | 450 | 450.000mm | 125.000mm | NE B23 RHS | 0+364.95 | 0+343.89 | -0.0066 | 0.0038 | ZONE 1 FRL R2 (1) | 1.0414 | 1.1969 | 1.0603 | 1.1736 | 21.0547 | 21.0548 | 19.8555 | 19.8555 | 90° 0' 0.000" | 90° 0' 0.000" | Start to End | Start to End | Straight |  | 0 | 0 | 0 | 0 | 0 | 0 | 2 | Pipe | STORM | 450x450 | Rectangular | 2 | 0
C-426 | 450 x 450 mm Concret [...] | STORM | 35.748 | 35.643 | 0.5% | MH-44 | MH-1636 | 438713.3296 | 1823584.3671 | 438734.1749 | 1823584.3671 | Basic | No | 450 | 450.000mm | 125.000mm | NE B23 RHS | 0+343.89 | 0+323.05 | 0.0038 | 0.0142 | ZONE 1 FRL R2 (1) | 1.0341 | 1.2014 | 1.1736 | 1.0561 | 20.8453 | 20.8455 | 19.6488 | 19.649 | 90° 0' 0.000" | 90° 0' 0.000" | Start to End | Start to End | Straight |  | 0 | 0 | 0 | 0 | 0 | 0 | 2 | Pipe | STORM | 450x450 | Rectangular | 2 | 0
C-427 | 900 x 1,200 mm Concr [...] | STORM | 32.65 | 32.63 | 0.11% | MH-105 | MH-37 | 439148.9499 | 1823571.8156 | 439148.9499 | 1823552.8816 | Basic | No | 900 | 1200.000mm | 175.000mm | NE A8 RHS | 0+455.00 | 0+473.94 | 0.1317 | 0.1519 | ZONE 1 FRL R2 (1) | 1.2554 | 1.462 | 1.462 | 1.2554 | 18.934 | 18.934 | 17.7353 | 17.7353 | 180° 0' 0.000" | 180° 0' 0.000" | Start to End | Start to End | Straight |  | 0 | 0 | 0 | 0 | 0 | 0 | 2 | Pipe | STORM | 900x1,200 | Rectangular | 2 | 0
C-428 | 900 x 1,350 mm Concr [...] | STORM | 32.467 | 32.403 | 0.5% | MH-37 | MH-263 | 439148.9499 | 1823552.8816 | 439148.9499 | 1823540.1833 | Basic | No | 900 | 1350.000mm | 175.000mm | NE A8 RHS | 0+473.94 | 0+486.63 | 0.1519 | 0.1655 | ZONE 1 FRL R2 (1) | 1.1805 | 1.2684 | 1.2684 | 1.1805 | 12.4786 | 12.4788 | 11.4029 | 11.403 | 180° 0' 0.000" | 180° 0' 0.000" | Start to End | Start to End | Straight |  | 0 | 0 | 0 | 0 | 0 | 0 | 2 | Pipe | STORM | 900x1,350 | Rectangular | 2 | 0
C-429 | 450 x 450 mm Concret [...] | STORM | 33.705 | 33.616 | 0.5% | MH-1137 | MH-35 | 439167.7749 | 1823571.585 | 439167.7749 | 1823553.8044 | Basic | No | 450 | 450.000mm | 125.000mm | NE A8 LHS | 0+455.23 | 0+473.01 | -0.1951 | -0.1989 | ZONE 1 FRL R2 (1) | 1.086 | 1.2098 | 1.2098 | 1.086 | 17.7806 | 17.7808 | 16.5841 | 16.5843 | 180° 0' 0.000" | 180° 0' 0.000" | Start to End | Start to End | Straight |  | 0 | 0 | 0 | 0 | 0 | 0 | 2 | Pipe | STORM | 450x450 | Rectangular | 2 | 0
C-430 | 450 x 450 mm Concret [...] | STORM | 33.523 | 33.456 | 0.5% | MH-35 | MH-214 | 439167.7749 | 1823553.8044 | 439167.7749 | 1823540.5199 | Basic | No | 450 | 450.000mm | 125.000mm | NE A8 LHS | 0+473.01 | 0+486.30 | -0.1989 | -0.2016 | ZONE 1 FRL R2 (1) | 1.087 | 1.179 | 1.179 | 1.087 | 13.4404 | 13.4405 | 12.3825 | 12.3827 | 180° 0' 0.000" | 180° 0' 0.000" | Start to End | Start to End | Straight |  | 0 | 0 | 0 | 0 | 0 | 0 | 2 | Pipe | STORM | 450x450 | Rectangular | 2 | 0
C-431 | 600 x 450 mm Concret [...] | STORM | 34.593 | 34.575 | 0.1% | MH-2232 | MH-2343 | 439167.6999 | 1823701.7338 | 439167.6999 | 1823719.31 | Basic | No | 600 | 450.000mm | 125.000mm | NE A8 LHS | 0+325.08 | 0+307.51 | -0.0928 | -0.0891 | ZONE 1 FRL R2 (1) | 1.4166 | 1.615 | 1.615 | 1.4336 | 16.8141 | 16.8141 | 15.615 | 15.615 | 0° 0' 0.000" | 0° 0' 0.000" | Start to End | Start to End | Straight |  | 0 | 0 | 0 | 0 | 0 | 0 | 2 | Pipe | STORM | 600x450 | Rectangular | 2 | 0
C-432 | 750 x 600 mm Concret [...] | STORM | 34.425 | 34.413 | 0.1% | MH-2343 | MH-2337 | 439167.5999 | 1823719.31 | 439167.5999 | 1823731.3025 | Basic | No | 750 | 600.000mm | 150.000mm | NE A8 LHS | 0+307.51 | 0+295.51 | 0.0109 | 0.0135 | ZONE 1 FRL R2 (1) | 1.4098 | 1.6028 | 1.4098 | 1.557 | 12.7546 | 12.7546 | 11.5556 | 11.5556 | 0° 0' 0.000" | 0° 0' 0.000" | Start to End | Start to End | Straight |  | 0 | 0 | 0 | 0 | 0 | 0 | 2 | Pipe | STORM | 750x600 | Rectangular | 2 | 0
C-433 | 750 x 600 mm Concret [...] | STORM | 34.413 | 34.395 | 0.1% | MH-2337 | MH-821 | 439167.5999 | 1823731.3025 | 439167.5999 | 1823749.795 | Basic | No | 750 | 600.000mm | 150.000mm | NE A8 LHS | 0+295.51 | 0+277.02 | 0.0135 | 0.0173 | ZONE 1 FRL R2 (1) | 1.5509 | 1.7735 | 1.557 | 1.7735 | 18.4925 | 18.4925 | 17.2936 | 17.2936 | 0° 0' 0.000" | 0° 0' 0.000" | Start to End | Start to End | Straight |  | 0 | 0 | 0 | 0 | 0 | 0 | 2 | Pipe | STORM | 750x600 | Rectangular | 2 | 0
C-434 | 450 x 450 mm Concret [...] | STORM | 35.826 | 35.638 | 0.79% | MH-1400 | MH-163 | 438890.5749 | 1823677.4171 | 438914.4334 | 1823677.4171 | Basic | No | 450 | 450.000mm | 125.000mm | NE B3 RHS | 0+267.65 | 0+243.79 | 0.123 | 0.137 | ZONE 1 FRL R2 (1) | 0.9219 | 1.1498 | 0.9531 | 1.1498 | 24.1477 | 24.1484 | 22.9532 | 22.9539 | 90° 0' 0.000" | 90° 0' 0.000" | Start to End | Start to End | Straight |  | 0 | 0 | 0 | 0 | 0 | 0 | 2 | Pipe | STORM | 450x450 | Rectangular | 2 | 0
C-435 | 450 x 450 mm Concret [...] | STORM | 35.638 | 35.547 | 0.5% | MH-163 | MH-512 | 438914.4334 | 1823677.4171 | 438932.4749 | 1823677.4171 | Basic | No | 450 | 450.000mm | 125.000mm | NE B3 RHS | 0+243.79 | 0+225.75 | 0.137 | 0.1476 | ZONE 1 FRL R2 (1) | 1.0429 | 1.2361 | 1.1498 | 1.0629 | 18.0415 | 18.0417 | 16.8451 | 16.8453 | 90° 0' 0.000" | 90° 0' 0.000" | Start to End | Start to End | Straight |  | 0 | 0 | 0 | 0 | 0 | 0 | 2 | Pipe | STORM | 450x450 | Rectangular | 2 | 0