## MH
Structure Name | Description | Structure Style | Easting | Northing | Rim Elevation | Connected Pipes | Reference Surface | Surface Elevation | Auto Surface Adjust | Surface Adjustment | Reference Alignment | Station | Offset | Rule Set Style | Override Rule Set | Inner Width | Inner Length | Outer Height | Cone Height | Rim to Sump Height | Control Sump By | Sump Depth | Sump Elevation | Floor Thickness | Wall Thickness | Headwall Base Thickness | Headwall Base Width | Frame | Frame Width | Frame Height | Frame Length | Cover | Grate | Rotation Angle | Outer Length | Outer Width | Vertical Pipe Clearance | Barrel Pipe Clearance | Barrel Height | Slab Thickness | Part Type | Part Subtype | Part Description | Part Size Name | Shape | Rule Violations | Property Sets
MH-2 | SMH 0.75X1.2 | Storm Sewer Manhole | 440321.6001 | 1822273.1852 | 28.49 | P-2316, P-2315 | ZONE 1 FRL R2 (1) | 28.49 | Yes | 0 | NE B39 RHS | 0+410.13 | -0.1437 | Basic | No | 750.000mm | 1200.000mm | 1760.083mm | 0.000in | 1.4601 | Depth | 0 | 27.03 | 300.000mm | 200.000mm |  |  | Undefined | 0.000in | 200.000mm | 1600.000mm | Undefined | Undefined | 269° 59' 60.000" |  | 1150.000mm | 300.000mm | 300.000mm | 0.000in | 0.000in | Junction Structure | Undefined | Storm Manholes | SMH 0.75X1.2 | Box | 0 | 0
MH-3 | SMH 0.6X1.2 | Storm Sewer Manhole | 440108.3251 | 1822313.6589 | 29.366 | P-2314, P-2313 | ZONE 1 FRL R2 (1) | 29.366 | Yes | 0 | NE C42 LHS | 0+353.61 | 0.0663 | Basic | No | 600.000mm | 1200.000mm | 1736.327mm | 0.000in | 1.4363 | Depth | 0 | 27.929 | 300.000mm | 200.000mm |  |  | Undefined | 0.000in | 200.000mm | 1600.000mm | Undefined | Undefined | 270° 0' 0.000" |  | 1000.000mm | 300.000mm | 300.000mm | 0.000in | 0.000in | Junction Structure | Undefined | Storm Manholes | SMH 0.6X1.2 | Box | 0 | 0
MH-4 | SMH 1.2X0.6 | Storm Sewer Manhole | 440098.9251 | 1822315.1104 | 29.405 | P-2312, P-2311 | ZONE 1 FRL R2 (1) | 29.405 | Yes | 0 | NE C42 RHS | 0+350.71 | -0.075 | Basic | No | 750.000mm | 1200.000mm | 1726.975mm | 0.000in | 1.427 | Depth | 0 | 27.978 | 300.000mm | 200.000mm |  |  | Undefined | 0.000in | 200.000mm | 1600.000mm | Undefined | Undefined | 270° 0' 0.000" |  | 1150.000mm | 300.000mm | 300.000mm | 0.000in | 0.000in | Junction Structure | Undefined | Storm Manholes | SMH 0.75X1.2 | Box | 0 | 0
MH-5 | SMH 0.75X1.2 | Storm Sewer Manhole | 440489.4604 | 1822218.0018 | 27.705 | P-616, P-615 | ZONE 1 FRL R2 (1) | 27.705 | Yes | 0 | UN B5 RHS | 0+103.15 | 0.1492 | Basic | No | 750.000mm | 1200.000mm | 2924.753mm | 0.000in | 2.6248 | Depth | 0 | 25.08 | 300.000mm | 200.000mm |  |  | Undefined | 0.000in | 200.000mm | 1600.000mm | Undefined | Undefined | 348° 50' 37.356" |  | 1150.000mm | 300.000mm | 300.000mm | 0.000in | 0.000in | Junction Structure | Undefined | Storm Manholes | SMH 0.75X1.2 | Box | 0 | 0
MH-6 | SMH 0.75X1.2 | Storm Sewer Manhole | 439951.4001 | 1822328.2394 | 29.821 | P-897, P-896 | ZONE 1 FRL R2 (1) | 29.821 | Yes | 0 | NE B16 RHS | 0+355.07 | -0.15 | Basic | No | 750.000mm | 1200.000mm | 2010.750mm | 0.000in | 1.7108 | Depth | 0 | 28.11 | 300.000mm | 200.000mm |  |  | Undefined | 0.000in | 200.000mm | 1600.000mm | Undefined | Undefined | 270° 0' 0.000" |  | 1150.000mm | 300.000mm | 300.000mm | 0.000in | 0.000in | Junction Structure | Undefined | Storm Manholes | SMH 0.75X1.2 | Box | 0 | 0
MH-7 | SMH 0.75X1.2 | Storm Sewer Manhole | 440489.898 | 1822470.9714 | 28.68 | P-70, P-69 | ZONE 1 FRL R2 (1) | 28.68 | Yes | 0 | NE B17 RHS | 0+100.63 | 0.2178 | Basic | No | 750.000mm | 1200.000mm | 3500.064mm | 0.000in | 3.2001 | Elevation | 0 | 25.52 | 300.000mm | 200.000mm |  |  | Undefined | 0.000in | 200.000mm | 1600.000mm | Undefined | Undefined | 0° 0' 0.000" |  | 1150.000mm | 300.000mm | 300.000mm | 0.000in | 0.000in | Junction Structure | Undefined | Storm Manholes | SMH 0.75X1.2 | Box | 0 | 0
MH-8 | SMH 0.6X1.2 | Storm Sewer Manhole | 440595.2291 | 1822492.2921 | 28.37 | P-614, P-613 | ZONE 1 FRL R2 (1) | 28.37 | Yes | 0 | NE C46 LHS | 0+191.02 | -0.075 | Basic | No | 600.000mm | 1200.000mm | 2219.955mm | 0.000in | 1.92 | Depth | 0 | 26.45 | 300.000mm | 200.000mm |  |  | Undefined | 0.000in | 200.000mm | 1600.000mm | Undefined | Undefined | 270° 0' 0.000" |  | 1000.000mm | 300.000mm | 300.000mm | 0.000in | 0.000in | Junction Structure | Undefined | Storm Manholes | SMH 0.6X1.2 | Box | 0 | 0
MH-9 | SMH 0.75X1.2 | Storm Sewer Manhole | 440565.4049 | 1822677.992 | 28.97 | P-2310, P-2309 | ZONE 1 FRL R2 (1) | 28.97 | Yes | 0 | UN B4 LHS | 0+025.11 | 0.15 | Basic | No | 750.000mm | 1200.000mm | 1889.892mm | 0.000in | 1.5899 | Depth | 0 | 27.38 | 300.000mm | 200.000mm |  |  | Undefined | 0.000in | 200.000mm | 1600.000mm | Undefined | Undefined | 0° 0' 0.000" |  | 1150.000mm | 300.000mm | 300.000mm | 0.000in | 0.000in | Junction Structure | Undefined | Storm Manholes | SMH 0.75X1.2 | Box | 0 | 0
MH-50 | SMH 0.6X1.2 | Storm Sewer Manhole | 440108.3251 | 1822452.0822 | 30.078 | P-1854 | ZONE 1 FRL R2 (1) | 30.078 | Yes | 0 | NE C42 LHS | 0+215.19 | 0.0697 | Basic | No | 600.000mm | 1200.000mm | 1769.110mm | 0.000in | 1.4691 | Depth | 0 | 28.608 | 300.000mm | 200.000mm |  |  | Undefined | 0.000in | 200.000mm | 1600.000mm | Undefined | Undefined | 269° 59' 60.000" |  | 1000.000mm | 300.000mm | 300.000mm | 0.000in | 0.000in | Junction Structure | Undefined | Storm Manholes | SMH 0.6X1.2 | Box | 0 | 0
MH-54 | SMH 0.75X1.2 | Storm Sewer Manhole | 440179.6001 | 1822452.0822 | 29.78 | P-2103 | ZONE 1 FRL R2 (1) | 29.78 | Yes | 0 | NE B38 RHS | 0+231.23 | -0.1583 | Basic | No | 750.000mm | 1200.000mm | 1719.791mm | 0.000in | 1.4198 | Depth | 0 | 28.36 | 300.000mm | 200.000mm |  |  | Undefined | 0.000in | 200.000mm | 1600.000mm | Undefined | Undefined | 270° 0' 0.000" |  | 1150.000mm | 300.000mm | 300.000mm | 0.000in | 0.000in | Junction Structure | Undefined | Storm Manholes | SMH 0.75X1.2 | Box | 0 | 0
MH-61 | SMH 1.2X0.6 | Storm Sewer Manhole | 440042.6501 | 1822665.7527 | 31.443 | P-1312 | ZONE 1 FRL R2 (1) | 31.443 | Yes | 0 | NE C41 LHS | 0+000.06 | 0.0003 | Basic | No | 750.000mm | 1200.000mm | 1683.053mm | 0.000in | 1.3831 | Depth | 0 | 30.06 | 300.000mm | 200.000mm |  |  | Undefined | 0.000in | 200.000mm | 1600.000mm | Undefined | Undefined | 270° 0' 0.000" |  | 1150.000mm | 300.000mm | 300.000mm | 0.000in | 0.000in | Junction Structure | Undefined | Storm Manholes | SMH 0.75X1.2 | Box | 0 | 0
MH-63 | SMH 0.75X1.2 | Storm Sewer Manhole | 440028.1564 | 1822298.1214 | 29.586 | P-497, P-499 | ZONE 1 FRL R2 (1) | 29.586 | Yes | 0 | UN B5 LHS | 0+573.19 | 0.0605 | Basic | No | 750.000mm | 1200.000mm | 2265.941mm | 0.000in | 1.9659 | Depth | 0 | 27.62 | 300.000mm | 200.000mm |  |  | Undefined | 0.000in | 200.000mm | 1600.000mm | Undefined | Undefined | 348° 50' 36.303" |  | 1150.000mm | 300.000mm | 300.000mm | 0.000in | 0.000in | Junction Structure | Undefined | Storm Manholes | SMH 0.75X1.2 | Box | 0 | 0
MH-66 | SMH 0.75X1.2 | Storm Sewer Manhole | 440321.6001 | 1822660.6727 | 30.193 | P-1248 | ZONE 1 FRL R2 (1) | 30.193 | Yes | 0 | NE B39 RHS | 0+022.64 | -0.15 | Basic | No | 750.000mm | 1200.000mm | 1753.202mm | 0.000in | 1.4532 | Depth | 0 | 28.74 | 300.000mm | 200.000mm |  |  | Undefined | 0.000in | 200.000mm | 1600.000mm | Undefined | Undefined | 269° 59' 60.000" |  | 1150.000mm | 300.000mm | 300.000mm | 0.000in | 0.000in | Junction Structure | Undefined | Storm Manholes | SMH 0.75X1.2 | Box | 0 | 0
MH-69 | SMH 0.6X1.2 | Storm Sewer Manhole | 440509.1251 | 1822266.4579 | 27.794 | P-2047, P-1657 | ZONE 1 FRL R2 (1) | 27.794 | Yes | 0 | NE C45 RHS | 0+399.88 | -0.075 | Basic | No | 600.000mm | 1200.000mm | 1694.387mm | 0.000in | 1.3944 | Depth | 0 | 26.4 | 300.000mm | 200.000mm |  |  | Undefined | 0.000in | 200.000mm | 1600.000mm | Undefined | Undefined | 270° 0' 0.000" |  | 1000.000mm | 300.000mm | 300.000mm | 0.000in | 0.000in | Junction Structure | Undefined | Storm Manholes | SMH 0.6X1.2 | Box | 0 | 0
MH-75 | SMH 0.75X1.2 | Storm Sewer Manhole | 440293.9795 | 1822470.9714 | 29.434 | P-122, P-102 | ZONE 1 FRL R2 (1) | 29.434 | Yes | 0 | NE B17 RHS | 0+296.55 | 0.0923 | Basic | No | 750.000mm | 1200.000mm | 2773.795mm | 0.000in | 2.4738 | Depth | 0 | 26.96 | 300.000mm | 200.000mm |  |  | Undefined | 0.000in | 200.000mm | 1600.000mm | Undefined | Undefined | 0° 0' 0.000" |  | 1150.000mm | 300.000mm | 300.000mm | 0.000in | 0.000in | Junction Structure | Undefined | Storm Manholes | SMH 0.75X1.2 | Box | 0 | 0
MH-76 | SMH 0.75X1.2 | Storm Sewer Manhole | 440265.2219 | 1822470.5214 | 29.378 | P-2272, P-76, P-102 | ZONE 1 FRL R2 (1) | 29.378 | Yes | 0 | NE B17 RHS | 0+325.31 | -0.3761 | Basic | No | 750.000mm | 1200.000mm | 2648.023mm | 0.000in | 2.348 | Elevation | 0 | 27.03 | 300.000mm | 200.000mm |  |  | Undefined | 0.000in | 200.000mm | 1600.000mm | Undefined | Undefined | 0° 0' 0.000" |  | 1150.000mm | 300.000mm | 300.000mm | 0.000in | 0.000in | Junction Structure | Undefined | Storm Manholes | SMH 0.75X1.2 | Box | 0 | 0
MH-77 | SMH 0.6X1.2 | Storm Sewer Manhole | 440461.1251 | 1822452.0822 | 28.717 | P-1697 | ZONE 1 FRL R2 (1) | 28.717 | Yes | 0 | NE C44 RHS | 0+213.73 | -0.075 | Basic | No | 600.000mm | 1200.000mm | 1728.550mm | 0.000in | 1.4285 | Elevation | 0 | 27.29 | 300.000mm | 200.000mm |  |  | Undefined | 0.000in | 200.000mm | 1600.000mm | Undefined | Undefined | 270° 0' 0.000" |  | 1000.000mm | 300.000mm | 300.000mm | 0.000in | 0.000in | Junction Structure | Undefined | Storm Manholes | SMH 0.6X1.2 | Box | 0 | 0
MH-78 | SMH 0.6X1.2 | Storm Sewer Manhole | 440098.9251 | 1822501.7612 | 30.321 | P-2227, P-1404 | ZONE 1 FRL R2 (1) | 30.321 | Yes | 0 | NE C42 RHS | 0+164.06 | -0.075 | Basic | No | 600.000mm | 1200.000mm | 1692.819mm | 0.000in | 1.3928 | Depth | 0 | 28.928 | 300.000mm | 200.000mm |  |  | Undefined | 0.000in | 200.000mm | 1600.000mm | Undefined | Undefined | 270° 0' 0.000" |  | 1000.000mm | 300.000mm | 300.000mm | 0.000in | 0.000in | Junction Structure | Undefined | Storm Manholes | SMH 0.6X1.2 | Box | 0 | 0
MH-90 | SMH 0.6X1.2 | Storm Sewer Manhole | 440518.5251 | 1822660.3824 | 29.32 | P-1427 | ZONE 1 FRL R2 (1) | 29.32 | Yes | 0 | NE C45 LHS | 0+005.43 | 0.075 | Basic | No | 600.000mm | 1200.000mm | 1871.856mm | 0.000in | 1.5719 | Elevation | 0 | 27.75 | 300.000mm | 200.000mm |  |  | Undefined | 0.000in | 200.000mm | 1600.000mm | Undefined | Undefined | 270° 0' 0.000" |  | 1000.000mm | 300.000mm | 300.000mm | 0.000in | 0.000in | Junction Structure | Undefined | Storm Manholes | SMH 0.6X1.2 | Box | 0 | 0
MH-92 | SMH 0.75X1.2 | Storm Sewer Manhole | 440354.0254 | 1822244.7081 | 28.259 | P-642, P-649 | ZONE 1 FRL R2 (1) | 28.259 | Yes | 0 | UN B5 RHS | 0+241.19 | 0.1452 | Basic | No | 750.000mm | 1200.000mm | 2198.677mm | 0.000in | 1.8987 | Depth | 0 | 26.36 | 300.000mm | 200.000mm |  |  | Undefined | 0.000in | 200.000mm | 1600.000mm | Undefined | Undefined | 348° 37' 47.775" |  | 1150.000mm | 300.000mm | 300.000mm | 0.000in | 0.000in | Junction Structure | Undefined | Storm Manholes | SMH 0.75X1.2 | Box | 0 | 0
MH-96 | SMH 0.6X1.2 | Storm Sewer Manhole | 440098.9251 | 1822661.7612 | 31.107 | P-1478 | ZONE 1 FRL R2 (1) | 31.107 | Yes | 0 | NE C42 RHS | 0+004.06 | -0.075 | Basic | No | 600.000mm | 1200.000mm | 1638.419mm | 0.000in | 1.3384 | Depth | 0 | 29.768 | 300.000mm | 200.000mm |  |  | Undefined | 0.000in | 200.000mm | 1600.000mm | Undefined | Undefined | 269° 59' 60.000" |  | 1000.000mm | 300.000mm | 300.000mm | 0.000in | 0.000in | Junction Structure | Undefined | Storm Manholes | SMH 0.6X1.2 | Box | 0 | 0
MH-97 | SMH 0.6X1.2 | Storm Sewer Manhole | 440595.2291 | 1822631.1027 | 28.71 | P-533, P-517 | ZONE 1 FRL R2 (1) | 28.71 | Yes | 0 | NE C46 LHS | 0+052.21 | -0.075 | Basic | No | 600.000mm | 1200.000mm | 2179.603mm | 0.000in | 1.8796 | Depth | 0 | 26.83 | 300.000mm | 200.000mm |  |  | Undefined | 0.000in | 200.000mm | 1600.000mm | Undefined | Undefined | 269° 59' 60.000" |  | 1000.000mm | 300.000mm | 300.000mm | 0.000in | 0.000in | Junction Structure | Undefined | Storm Manholes | SMH 0.6X1.2 | Box | 0 | 0
MH-99 | SMH 0.75X1.2 | Storm Sewer Manhole | 440184.7792 | 1822677.842 | 30.855 | P-1358, P-1311 | ZONE 1 FRL R2 (1) | 30.855 | Yes | 0 | UN B4 LHS | 0+405.74 | 0 | Basic | No | 750.000mm | 1200.000mm | 1674.803mm | 0.000in | 1.3748 | Depth | 0 | 29.48 | 300.000mm | 200.000mm |  |  | Undefined | 0.000in | 200.000mm | 1600.000mm | Undefined | Undefined | 0° 0' 0.000" |  | 1150.000mm | 300.000mm | 300.000mm | 0.000in | 0.000in | Junction Structure | Undefined | Storm Manholes | SMH 0.75X1.2 | Box | 0 | 0
MH-103 | SMH 0.75X1.2 | Storm Sewer Manhole | 439951.4442 | 1822313.2802 | 29.77 | P-897, P-504 | ZONE 1 FRL R2 (1) | 29.77 | Yes | 0 | UN B5 LHS | 0+651.39 | 0.1077 | Basic | No | 750.000mm | 1200.000mm | 2209.919mm | 0.000in | 1.9099 | Depth | 0 | 27.86 | 300.000mm | 200.000mm |  |  | Undefined | 0.000in | 200.000mm | 1600.000mm | Undefined | Undefined | 273° 13' 20.907" |  | 1150.000mm | 300.000mm | 300.000mm | 0.000in | 0.000in | Junction Structure | Undefined | Storm Manholes | SMH 0.75X1.2 | Box | 0 | 0
MH-107 | SMH 0.75X1.2 | Storm Sewer Manhole | 440493.9795 | 1822460.3214 | 28.652 | P-846, P-786 | ZONE 1 FRL R2 (1) | 28.652 | Yes | 0 | NE B17 LHS | 0+096.55 | 0.091 | Basic | No | 750.000mm | 1200.000mm | 1932.130mm | 0.000in | 1.6321 | Depth | 0 | 27.02 | 300.000mm | 200.000mm |  |  | Undefined | 0.000in | 200.000mm | 1600.000mm | Undefined | Undefined | 0° 0' 0.000" |  | 1150.000mm | 300.000mm | 300.000mm | 0.000in | 0.000in | Junction Structure | Undefined | Storm Manholes | SMH 0.75X1.2 | Box | 0 | 0
MH-122 | SMH 0.75X1.2 | Storm Sewer Manhole | 440033.4981 | 1822307.9226 | 29.45 | P-865, P-630, P-2125 | ZONE 1 FRL R2 (1) | 29.45 | Yes | 0 | UN B5 RHS | 0+567.89 | 0.1455 | Basic | No | 750.000mm | 1200.000mm | 2039.966mm | 0.000in | 1.74 | Depth | 0 | 27.71 | 300.000mm | 200.000mm |  |  | Undefined | 0.000in | 200.000mm | 1600.000mm | Undefined | Undefined | 348° 47' 27.753" |  | 1150.000mm | 300.000mm | 300.000mm | 0.000in | 0.000in | Junction Structure | Undefined | Storm Manholes | SMH 0.75X1.2 | Box | 0 | 0
MH-123 | SMH 0.6X1.2 | Storm Sewer Manhole | 440403.5251 | 1822282.3786 | 28.226 | P-2034, P-1253 | ZONE 1 FRL R2 (1) | 28.226 | Yes | 0 | NE C43 RHS | 0+383.44 | -0.0684 | Basic | No | 600.000mm | 1200.000mm | 1825.685mm | 0.000in | 1.5257 | Elevation | 0 | 26.7 | 300.000mm | 200.000mm |  |  | Undefined | 0.000in | 200.000mm | 1600.000mm | Undefined | Undefined | 269° 59' 60.000" |  | 1000.000mm | 300.000mm | 300.000mm | 0.000in | 0.000in | Junction Structure | Undefined | Storm Manholes | SMH 0.6X1.2 | Box | 0 | 0
MH-125 | SMH 0.75X1.2 | Storm Sewer Manhole | 439951.4001 | 1822645.7527 | 31.953 | P-999, P-1542 | ZONE 1 FRL R2 (1) | 31.953 | Yes | 0 | NE B16 RHS | 0+037.56 | -0.15 | Basic | No | 750.000mm | 1200.000mm | 1842.565mm | 0.000in | 1.5426 | Depth | 0 | 30.41 | 300.000mm | 200.000mm |  |  | Undefined | 0.000in | 200.000mm | 1600.000mm | Undefined | Undefined | 270° 0' 0.000" |  | 1150.000mm | 300.000mm | 300.000mm | 0.000in | 0.000in | Junction Structure | Undefined | Storm Manholes | SMH 0.75X1.2 | Box | 0 | 0
MH-126 | SMH 0.75X1.2 | Storm Sewer Manhole | 439951.4001 | 1822665.7527 | 32.121 | P-999 | ZONE 1 FRL R2 (1) | 32.121 | Yes | 0 | NE B16 RHS | 0+017.56 | -0.15 | Basic | No | 750.000mm | 1200.000mm | 1890.652mm | 0.000in | 1.5907 | Depth | 0 | 30.53 | 300.000mm | 200.000mm |  |  | Undefined | 0.000in | 200.000mm | 1600.000mm | Undefined | Undefined | 270° 0' 0.000" |  | 1150.000mm | 300.000mm | 300.000mm | 0.000in | 0.000in | Junction Structure | Undefined | Storm Manholes | SMH 0.75X1.2 | Box | 0 | 0
MH-127 | SMH 1.2X0.6 | Storm Sewer Manhole | 440042.6501 | 1822645.7527 | 31.338 | P-1312, P-1946 | ZONE 1 FRL R2 (1) | 31.338 | Yes | 0 | NE C41 LHS | 0+020.06 | 0.0086 | Basic | No | 750.000mm | 1200.000mm | 1748.255mm | 0.000in | 1.4483 | Depth | 0 | 29.89 | 300.000mm | 200.000mm |  |  | Undefined | 0.000in | 200.000mm | 1600.000mm | Undefined | Undefined | 90° 0' 0.000" |  | 1150.000mm | 300.000mm | 300.000mm | 0.000in | 0.000in | Junction Structure | Undefined | Storm Manholes | SMH 0.75X1.2 | Box | 0 | 0
MH-136 | SMH 0.6X1.2 | Storm Sewer Manhole | 440412.9251 | 1822662.0515 | 29.771 | P-1307 | ZONE 1 FRL R2 (1) | 29.771 | Yes | 0 | NE C43 LHS | 0+003.55 | 0.0001 | Basic | No | 600.000mm | 1200.000mm | 1762.720mm | 0.000in | 1.4627 | Elevation | 0 | 28.31 | 300.000mm | 200.000mm |  |  | Undefined | 0.000in | 200.000mm | 1600.000mm | Undefined | Undefined | 269° 59' 60.000" |  | 1000.000mm | 300.000mm | 300.000mm | 0.000in | 0.000in | Junction Structure | Undefined | Storm Manholes | SMH 0.6X1.2 | Box | 0 | 0
MH-138 | SMH 0.75X1.2 | Storm Sewer Manhole | 440149.8893 | 1822284.9695 | 29.109 | P-597, P-509 | ZONE 1 FRL R2 (1) | 29.109 | Yes | 0 | UN B5 RHS | 0+449.26 | 0.147 | Basic | No | 750.000mm | 1200.000mm | 2328.996mm | 0.000in | 2.029 | Depth | 0 | 27.08 | 300.000mm | 200.000mm |  |  | Undefined | 0.000in | 200.000mm | 1600.000mm | Undefined | Undefined | 348° 50' 37.356" |  | 1150.000mm | 300.000mm | 300.000mm | 0.000in | 0.000in | Junction Structure | Undefined | Storm Manholes | SMH 0.75X1.2 | Box | 0 | 0
MH-151 | SMH 0.6X1.2 | Storm Sewer Manhole | 440595.2273 | 1822327.4614 | 27.752 | P-1220, P-1138 | ZONE 1 FRL R2 (1) | 27.752 | Yes | 0 | NE C46 LHS | 0+355.86 | -0.0732 | Basic | No | 600.000mm | 1200.000mm | 1731.812mm | 0.000in | 1.4318 | Depth | 0 | 26.32 | 300.000mm | 200.000mm |  |  | Undefined | 0.000in | 200.000mm | 1600.000mm | Undefined | Undefined | 270° 0' 0.000" |  | 1000.000mm | 300.000mm | 300.000mm | 0.000in | 0.000in | Junction Structure | Undefined | Storm Manholes | SMH 0.6X1.2 | Box | 0 | 0
MH-160 | SMH 0.75X1.2 | Storm Sewer Manhole | 440190.2501 | 1822600.6727 | 30.511 | P-1971, P-1548 | ZONE 1 FRL R2 (1) | 30.511 | Yes | 0 | NE B38 LHS | 0+082.64 | 0.1523 | Basic | No | 750.000mm | 1200.000mm | 1810.547mm | 0.000in | 1.5105 | Depth | 0 | 29 | 300.000mm | 200.000mm |  |  | Undefined | 0.000in | 200.000mm | 1600.000mm | Undefined | Undefined | 270° 0' 0.000" |  | 1150.000mm | 300.000mm | 300.000mm | 0.000in | 0.000in | Junction Structure | Undefined | Storm Manholes | SMH 0.75X1.2 | Box | 0 | 0
MH-165 | SMH 0.75X1.2 | Storm Sewer Manhole | 440215.9163 | 1822271.7419 | 28.83 | P-450, P-508 | ZONE 1 FRL R2 (1) | 28.83 | Yes | 0 | UN B5 RHS | 0+381.92 | -0.0549 | Basic | No | 750.000mm | 1200.000mm | 2559.850mm | 0.000in | 2.2599 | Depth | 0 | 26.57 | 300.000mm | 200.000mm |  |  | Undefined | 0.000in | 200.000mm | 1600.000mm | Undefined | Undefined | 348° 40' 41.494" |  | 1150.000mm | 300.000mm | 300.000mm | 0.000in | 0.000in | Junction Structure | Undefined | Storm Manholes | SMH 0.75X1.2 | Box | 0 | 0
MH-171 | SMH 0.75X1.2 | Storm Sewer Manhole | 440332.2501 | 1822452.0822 | 29.273 | P-2086 | ZONE 1 FRL R2 (1) | 29.273 | Yes | 0 | NE B39 LHS | 0+231.23 | 0.1494 | Basic | No | 750.000mm | 1200.000mm | 1813.392mm | 0.000in | 1.5134 | Depth | 0 | 27.76 | 300.000mm | 200.000mm |  |  | Undefined | 0.000in | 200.000mm | 1600.000mm | Undefined | Undefined | 269° 59' 60.000" |  | 1150.000mm | 300.000mm | 300.000mm | 0.000in | 0.000in | Junction Structure | Undefined | Storm Manholes | SMH 0.75X1.2 | Box | 0 | 0
MH-172 | SMH 0.6X1.2 | Storm Sewer Manhole | 440098.9251 | 1822641.7612 | 31.009 | P-1478, P-2073 | ZONE 1 FRL R2 (1) | 31.009 | Yes | 0 | NE C42 RHS | 0+024.06 | -0.075 | Basic | No | 600.000mm | 1200.000mm | 1700.219mm | 0.000in | 1.4002 | Depth | 0 | 29.608 | 300.000mm | 200.000mm |  |  | Undefined | 0.000in | 200.000mm | 1600.000mm | Undefined | Undefined | 269° 59' 60.000" |  | 1000.000mm | 300.000mm | 300.000mm | 0.000in | 0.000in | Junction Structure | Undefined | Storm Manholes | SMH 0.6X1.2 | Box | 0 | 0
MH-177 | SMH 0.75X1.2 | Storm Sewer Manhole | 440265.2501 | 1822445.7527 | 29.501 | P-1398, P-1861 | ZONE 1 FRL R2 (1) | 29.501 | Yes | 0 | NE A9 LHS | 0+331.06 | 0.2258 | Basic | No | 750.000mm | 1200.000mm | 1810.591mm | 0.000in | 1.5106 | Depth | 0 | 27.99 | 300.000mm | 200.000mm |  |  | Undefined | 0.000in | 200.000mm | 1600.000mm | Undefined | Undefined | 90° 0' 0.000" |  | 1150.000mm | 300.000mm | 300.000mm | 0.000in | 0.000in | Junction Structure | Undefined | Storm Manholes | SMH 0.75X1.2 | Box | 0 | 0
MH-182 | SMH 0.75X1.2 | Storm Sewer Manhole | 440434.8671 | 1822228.7683 | 27.922 | P-594, P-503 | ZONE 1 FRL R2 (1) | 27.922 | Yes | 0 | UN B5 RHS | 0+158.79 | 0.1489 | Basic | No | 750.000mm | 1200.000mm | 2212.062mm | 0.000in | 1.9121 | Depth | 0 | 26.01 | 300.000mm | 200.000mm |  |  | Undefined | 0.000in | 200.000mm | 1600.000mm | Undefined | Undefined | 348° 50' 22.646" |  | 1150.000mm | 300.000mm | 300.000mm | 0.000in | 0.000in | Junction Structure | Undefined | Storm Manholes | SMH 0.75X1.2 | Box | 0 | 0
MH-206 | SMH 0.6X1.2 | Storm Sewer Manhole | 440585.8291 | 1822449.4934 | 28.236 | P-1722 | ZONE 1 FRL R2 (1) | 28.236 | Yes | 0 | NE C46 RHS | 0+233.82 | -0.075 | Basic | No | 600.000mm | 1200.000mm | 1737.242mm | 0.000in | 1.4372 | Elevation | 0 | 26.8 | 300.000mm | 200.000mm |  |  | Undefined | 0.000in | 200.000mm | 1600.000mm | Undefined | Undefined | 270° 0' 0.000" |  | 1000.000mm | 300.000mm | 300.000mm | 0.000in | 0.000in | Junction Structure | Undefined | Storm Manholes | SMH 0.6X1.2 | Box | 0 | 0
MH-209 | SMH 0.6X1.2 | Storm Sewer Manhole | 440412.9251 | 1822642.0515 | 29.69 | P-2114, P-1307 | ZONE 1 FRL R2 (1) | 29.69 | Yes | 0 | NE C43 LHS | 0+023.55 | 0.0027 | Basic | No | 600.000mm | 1200.000mm | 1759.835mm | 0.000in | 1.4598 | Depth | 0 | 28.23 | 300.000mm | 200.000mm |  |  | Undefined | 0.000in | 200.000mm | 1600.000mm | Undefined | Undefined | 270° 0' 0.000" |  | 1000.000mm | 300.000mm | 300.000mm | 0.000in | 0.000in | Junction Structure | Undefined | Storm Manholes | SMH 0.6X1.2 | Box | 0 | 0
MH-212 | SMH 0.6X1.2 | Storm Sewer Manhole | 440518.5251 | 1822600.3824 | 29.088 | P-1915, P-1690 | ZONE 1 FRL R2 (1) | 29.088 | Yes | 0 | NE C45 LHS | 0+065.43 | 0.075 | Basic | No | 600.000mm | 1200.000mm | 1867.930mm | 0.000in | 1.5679 | Depth | 0 | 27.52 | 300.000mm | 200.000mm |  |  | Undefined | 0.000in | 200.000mm | 1600.000mm | Undefined | Undefined | 270° 0' 0.000" |  | 1000.000mm | 300.000mm | 300.000mm | 0.000in | 0.000in | Junction Structure | Undefined | Storm Manholes | SMH 0.6X1.2 | Box | 0 | 0
MH-215 | SMH 0.6X1.2 | Storm Sewer Manhole | 440585.8291 | 1822429.4934 | 28.134 | P-1722, P-1628 | ZONE 1 FRL R2 (1) | 28.134 | Yes | 0 | NE C46 RHS | 0+253.82 | -0.075 | Basic | No | 600.000mm | 1200.000mm | 1764.390mm | 0.000in | 1.4644 | Depth | 0 | 26.67 | 300.000mm | 200.000mm |  |  | Undefined | 0.000in | 200.000mm | 1600.000mm | Undefined | Undefined | 269° 59' 60.000" |  | 1000.000mm | 300.000mm | 300.000mm | 0.000in | 0.000in | Junction Structure | Undefined | Storm Manholes | SMH 0.6X1.2 | Box | 0 | 0
MH-216 | SMH 1.2X0.6 | Storm Sewer Manhole | 440042.6501 | 1822452.0822 | 30.323 | P-1703 | ZONE 1 FRL R2 (1) | 30.323 | Yes | 0 | NE C41 LHS | 0+213.73 | 0.0886 | Basic | No | 750.000mm | 1200.000mm | 1753.244mm | 0.000in | 1.4532 | Depth | 0 | 28.87 | 300.000mm | 200.000mm |  |  | Undefined | 0.000in | 200.000mm | 1600.000mm | Undefined | Undefined | 269° 59' 60.000" |  | 1150.000mm | 300.000mm | 300.000mm | 0.000in | 0.000in | Junction Structure | Undefined | Storm Manholes | SMH 0.75X1.2 | Box | 0 | 0
MH-227 | SMH 0.75X1.2 | Storm Sewer Manhole | 440541.2295 | 1822470.9714 | 28.483 | P-35, P-34 | ZONE 1 FRL R2 (1) | 28.483 | Yes | 0 | NE B17 RHS | 0+049.30 | 0.2507 | Basic | No | 750.000mm | 1200.000mm | 3372.583mm | 0.000in | 3.0726 | Elevation | 0 | 25.41 | 300.000mm | 200.000mm |  |  | Undefined | 0.000in | 200.000mm | 1600.000mm | Undefined | Undefined | 0° 0' 0.000" |  | 1150.000mm | 300.000mm | 300.000mm | 0.000in | 0.000in | Junction Structure | Undefined | Storm Manholes | SMH 0.75X1.2 | Box | 0 | 0
MH-233 | SMH 0.75X1.2 | Storm Sewer Manhole | 439962.2001 | 1822365.7527 | 30.093 | P-1199, P-1885 | ZONE 1 FRL R2 (1) | 30.093 | Yes | 0 | NE B16 LHS | 0+317.55 | 0.0008 | Basic | No | 750.000mm | 1200.000mm | 2082.633mm | 0.000in | 1.7826 | Depth | 0 | 28.31 | 300.000mm | 200.000mm |  |  | Undefined | 0.000in | 200.000mm | 1600.000mm | Undefined | Undefined | 90° 0' 0.000" |  | 1150.000mm | 300.000mm | 300.000mm | 0.000in | 0.000in | Junction Structure | Undefined | Storm Manholes | SMH 0.75X1.2 | Box | 0 | 0
MH-243 | SMH 0.75X1.2 | Storm Sewer Manhole | 440518.4379 | 1822212.2759 | 27.42 | P-2255, P-272, P-310 | ZONE 1 FRL R2 (1) | 27.42 | Yes | 0 | UN B5 RHS | 0+073.61 | 0.1384 | Basic | No | 750.000mm | 1200.000mm | 2890.167mm | 0.000in | 2.5902 | Depth | 0 | 24.83 | 300.000mm | 200.000mm |  |  | Undefined | 0.000in | 200.000mm | 1600.000mm | Undefined | Undefined | 168° 46' 12.212" |  | 1150.000mm | 300.000mm | 300.000mm | 0.000in | 0.000in | Junction Structure | Undefined | Storm Manholes | SMH 0.75X1.2 | Box | 0 | 0
MH-244 | SMH 0.75X1.2 | Storm Sewer Manhole | 440332.2501 | 1822661.3077 | 30.198 | P-1244 | ZONE 1 FRL R2 (1) | 30.198 | Yes | 0 | NE B39 LHS | 0+022.01 | 0.15 | Basic | No | 750.000mm | 1200.000mm | 1837.932mm | 0.000in | 1.5379 | Depth | 0 | 28.66 | 300.000mm | 200.000mm |  |  | Undefined | 0.000in | 200.000mm | 1600.000mm | Undefined | Undefined | 270° 0' 0.000" |  | 1150.000mm | 300.000mm | 300.000mm | 0.000in | 0.000in | Junction Structure | Undefined | Storm Manholes | SMH 0.75X1.2 | Box | 0 | 0
MH-249 | SMH 0.6X1.2 | Storm Sewer Manhole | 440470.5251 | 1822272.0822 | 27.983 | P-1660, P-1618 | ZONE 1 FRL R2 (1) | 27.983 | Yes | 0 | NE C44 LHS | 0+393.73 | 0.075 | Basic | No | 600.000mm | 1200.000mm | 1763.259mm | 0.000in | 1.4633 | Depth | 0 | 26.52 | 300.000mm | 200.000mm |  |  | Undefined | 0.000in | 200.000mm | 1600.000mm | Undefined | Undefined | 89° 59' 60.000" |  | 1000.000mm | 300.000mm | 300.000mm | 0.000in | 0.000in | Junction Structure | Undefined | Storm Manholes | SMH 0.6X1.2 | Box | 0 | 0
MH-255 | SMH 1.2X0.6 | Storm Sewer Manhole | 440033.4001 | 1822605.7527 | 31.129 | P-1677, P-2037 | ZONE 1 FRL R2 (1) | 31.129 | Yes | 0 | NE C41 RHS | 0+060.06 | -0.0083 | Basic | No | 750.000mm | 1200.000mm | 1738.657mm | 0.000in | 1.4387 | Depth | 0 | 29.69 | 300.000mm | 200.000mm |  |  | Undefined | 0.000in | 200.000mm | 1600.000mm | Undefined | Undefined | 270° 0' 0.000" |  | 1150.000mm | 300.000mm | 300.000mm | 0.000in | 0.000in | Junction Structure | Undefined | Storm Manholes | SMH 0.75X1.2 | Box | 0 | 0
MH-261 | SMH 0.75X1.2 | Storm Sewer Manhole | 440004.7795 | 1822677.992 | 31.947 | P-1475, P-1860 | ZONE 1 FRL R2 (1) | 31.947 | Yes | 0 | UN B4 LHS | 0+585.74 | 0.15 | Basic | No | 750.000mm | 1200.000mm | 1967.310mm | 0.000in | 1.6673 | Depth | 0 | 30.28 | 300.000mm | 200.000mm |  |  | Undefined | 0.000in | 200.000mm | 1600.000mm | Undefined | Undefined | 0° 0' 0.000" |  | 1150.000mm | 300.000mm | 300.000mm | 0.000in | 0.000in | Junction Structure | Undefined | Storm Manholes | SMH 0.75X1.2 | Box | 0 | 0
MH-266 | SMH 0.6X1.2 | Storm Sewer Manhole | 440403.5251 | 1822405.7322 | 28.728 | P-1877, P-1723 | ZONE 1 FRL R2 (1) | 28.728 | Yes | 0 | NE C43 RHS | 0+260.09 | -0.0462 | Basic | No | 600.000mm | 1200.000mm | 1938.195mm | 0.000in | 1.6382 | Depth | 0 | 27.09 | 300.000mm | 200.000mm |  |  | Undefined | 0.000in | 200.000mm | 1600.000mm | Undefined | Undefined | 270° 0' 0.000" |  | 1000.000mm | 300.000mm | 300.000mm | 0.000in | 0.000in | Junction Structure | Undefined | Storm Manholes | SMH 0.6X1.2 | Box | 0 | 0
MH-275 | SMH 0.75X1.2 | Storm Sewer Manhole | 440373.9795 | 1822460.3214 | 29.126 | P-1516, P-1352 | ZONE 1 FRL R2 (1) | 29.126 | Yes | 0 | NE B17 LHS | 0+216.55 | 0.1068 | Basic | No | 750.000mm | 1200.000mm | 1946.022mm | 0.000in | 1.646 | Depth | 0 | 27.48 | 300.000mm | 200.000mm |  |  | Undefined | 0.000in | 200.000mm | 1600.000mm | Undefined | Undefined | 0° 0' 0.000" |  | 1150.000mm | 300.000mm | 300.000mm | 0.000in | 0.000in | Junction Structure | Undefined | Storm Manholes | SMH 0.75X1.2 | Box | 0 | 0
MH-285 | SMH 0.6X1.2 | Storm Sewer Manhole | 440595.2291 | 1822571.1027 | 28.59 | P-538, P-519 | ZONE 1 FRL R2 (1) | 28.59 | Yes | 0 | NE C46 LHS | 0+112.21 | -0.075 | Basic | No | 600.000mm | 1200.000mm | 2219.603mm | 0.000in | 1.9196 | Depth | 0 | 26.67 | 300.000mm | 200.000mm |  |  | Undefined | 0.000in | 200.000mm | 1600.000mm | Undefined | Undefined | 269° 59' 60.000" |  | 1000.000mm | 300.000mm | 300.000mm | 0.000in | 0.000in | Junction Structure | Undefined | Storm Manholes | SMH 0.6X1.2 | Box | 0 | 0
MH-287 | SMH 0.75X1.2 | Storm Sewer Manhole | 440008.5368 | 1822301.9909 | 29.64 | P-513, P-497 | ZONE 1 FRL R2 (1) | 29.64 | Yes | 0 | UN B5 LHS | 0+593.19 | 0.0653 | Basic | No | 750.000mm | 1200.000mm | 2250.134mm | 0.000in | 1.9501 | Depth | 0 | 27.69 | 300.000mm | 200.000mm |  |  | Undefined | 0.000in | 200.000mm | 1600.000mm | Undefined | Undefined | 348° 49' 38.490" |  | 1150.000mm | 300.000mm | 300.000mm | 0.000in | 0.000in | Junction Structure | Undefined | Storm Manholes | SMH 0.75X1.2 | Box | 0 | 0
MH-289 | SMH 0.75X1.2 | Storm Sewer Manhole | 439962.0501 | 1822605.7562 | 31.686 | P-1635, P-1783 | ZONE 1 FRL R2 (1) | 31.686 | Yes | 0 | NE B16 LHS | 0+077.55 | 0.1549 | Basic | No | 750.000mm | 1200.000mm | 1916.456mm | 0.000in | 1.6165 | Depth | 0 | 30.07 | 300.000mm | 200.000mm |  |  | Undefined | 0.000in | 200.000mm | 1600.000mm | Undefined | Undefined | 270° 0' 0.000" |  | 1150.000mm | 300.000mm | 300.000mm | 0.000in | 0.000in | Junction Structure | Undefined | Storm Manholes | SMH 0.75X1.2 | Box | 0 | 0
MH-292 | SMH 0.75X1.2 | Storm Sewer Manhole | 440042.5501 | 1822470.9714 | 30.271 | P-754, P-911, P-2226 | ZONE 1 FRL R2 (1) | 30.271 | Yes | 0 | NE B17 RHS | 0+547.98 | -0.0688 | Basic | No | 750.000mm | 1200.000mm | 1739.974mm | 0.000in | 1.44 | Depth | 0 | 28.831 | 300.000mm | 200.000mm |  |  | Undefined | 0.000in | 200.000mm | 1600.000mm | Undefined | Undefined | 0° 0' 0.000" |  | 1150.000mm | 300.000mm | 300.000mm | 0.000in | 0.000in | Junction Structure | Undefined | Storm Manholes | SMH 0.75X1.2 | Box | 0 | 0
MH-294 | SMH 1.2X0.6 | Storm Sewer Manhole | 440042.6501 | 1822392.0822 | 30.009 | P-1863, P-1466 | ZONE 1 FRL R2 (1) | 30.009 | Yes | 0 | NE C41 LHS | 0+273.73 | 0.1133 | Basic | No | 750.000mm | 1200.000mm | 1809.036mm | 0.000in | 1.509 | Depth | 0 | 28.5 | 300.000mm | 200.000mm |  |  | Undefined | 0.000in | 200.000mm | 1600.000mm | Undefined | Undefined | 90° 0' 0.000" |  | 1150.000mm | 300.000mm | 300.000mm | 0.000in | 0.000in | Junction Structure | Undefined | Storm Manholes | SMH 0.75X1.2 | Box | 0 | 0
MH-295 | SMH 1.2X0.6 | Storm Sewer Manhole | 440042.6501 | 1822502.3055 | 30.587 | P-2226, P-1588 | ZONE 1 FRL R2 (1) | 30.587 | Yes | 0 | NE C41 LHS | 0+163.51 | 0.0678 | Basic | No | 750.000mm | 1200.000mm | 1746.600mm | 0.000in | 1.4466 | Depth | 0 | 29.14 | 300.000mm | 200.000mm |  |  | Undefined | 0.000in | 200.000mm | 1600.000mm | Undefined | Undefined | 90° 0' 0.000" |  | 1150.000mm | 300.000mm | 300.000mm | 0.000in | 0.000in | Junction Structure | Undefined | Storm Manholes | SMH 0.75X1.2 | Box | 0 | 0
MH-296 | SMH 1.2X0.6 | Storm Sewer Manhole | 440042.6501 | 1822525.7527 | 30.709 | P-1610, P-1588 | ZONE 1 FRL R2 (1) | 30.709 | Yes | 0 | NE C41 LHS | 0+140.06 | 0.0581 | Basic | No | 750.000mm | 1200.000mm | 1759.462mm | 0.000in | 1.4595 | Depth | 0 | 29.25 | 300.000mm | 200.000mm |  |  | Undefined | 0.000in | 200.000mm | 1600.000mm | Undefined | Undefined | 89° 59' 60.000" |  | 1150.000mm | 300.000mm | 300.000mm | 0.000in | 0.000in | Junction Structure | Undefined | Storm Manholes | SMH 0.75X1.2 | Box | 0 | 0
MH-299 | SMH 0.6X1.2 | Storm Sewer Manhole | 440403.5251 | 1822542.2692 | 29.284 | P-1727, P-1488 | ZONE 1 FRL R2 (1) | 29.284 | Yes | 0 | NE C43 RHS | 0+123.55 | -0.0217 | Basic | No | 600.000mm | 1200.000mm | 1693.797mm | 0.000in | 1.3938 | Depth | 0 | 27.89 | 300.000mm | 200.000mm |  |  | Undefined | 0.000in | 200.000mm | 1600.000mm | Undefined | Undefined | 89° 59' 60.000" |  | 1000.000mm | 300.000mm | 300.000mm | 0.000in | 0.000in | Junction Structure | Undefined | Storm Manholes | SMH 0.6X1.2 | Box | 0 | 0
MH-308 | SMH 0.75X1.2 | Storm Sewer Manhole | 440263.5245 | 1822251.7005 | 28.627 | P-293, P-315 | ZONE 1 FRL R2 (1) | 28.627 | Yes | 0 | UN B5 LHS | 0+333.29 | 0.0029 | Basic | No | 750.000mm | 1200.000mm | 3077.134mm | 0.000in | 2.7771 | Depth | 0 | 25.85 | 300.000mm | 200.000mm |  |  | Undefined | 0.000in | 200.000mm | 1600.000mm | Undefined | Undefined | 168° 50' 37.356" |  | 1150.000mm | 300.000mm | 300.000mm | 0.000in | 0.000in | Junction Structure | Undefined | Storm Manholes | SMH 0.75X1.2 | Box | 0 | 0
MH-311 | SMH 0.75X1.2 | Storm Sewer Manhole | 440246.6001 | 1822377.7322 | 29.088 | P-1455, P-1957 | ZONE 1 FRL R2 (1) | 29.088 | Yes | 0 | NE A9 RHS | 0+399.08 | -0.0214 | Basic | No | 750.000mm | 1200.000mm | 1767.561mm | 0.000in | 1.4676 | Elevation | 0 | 27.47 | 300.000mm | 200.000mm |  |  | Undefined | 0.000in | 200.000mm | 1600.000mm | Undefined | Undefined | 90° 0' 0.000" |  | 1150.000mm | 300.000mm | 300.000mm | 0.000in | 0.000in | Junction Structure | Undefined | Storm Manholes | SMH 0.75X1.2 | Box | 0 | 0
MH-312 | SMH 0.6X1.2 | Storm Sewer Manhole | 440461.1251 | 1822292.0822 | 28.062 | P-1941, P-1570 | ZONE 1 FRL R2 (1) | 28.062 | Yes | 0 | NE C44 RHS | 0+373.73 | -0.075 | Basic | No | 600.000mm | 1200.000mm | 1712.483mm | 0.000in | 1.4125 | Depth | 0 | 26.65 | 300.000mm | 200.000mm |  |  | Undefined | 0.000in | 200.000mm | 1600.000mm | Undefined | Undefined | 269° 59' 60.000" |  | 1000.000mm | 300.000mm | 300.000mm | 0.000in | 0.000in | Junction Structure | Undefined | Storm Manholes | SMH 0.6X1.2 | Box | 0 | 0
MH-315 | SMH 0.75X1.2 | Storm Sewer Manhole | 440179.6001 | 1822561.0953 | 30.298 | P-1879, P-1595 | ZONE 1 FRL R2 (1) | 30.298 | Yes | 0 | NE B38 RHS | 0+122.22 | -0.154 | Basic | No | 750.000mm | 1200.000mm | 1698.110mm | 0.000in | 1.3981 | Depth | 0 | 28.9 | 300.000mm | 200.000mm |  |  | Undefined | 0.000in | 200.000mm | 1600.000mm | Undefined | Undefined | 90° 0' 0.000" |  | 1150.000mm | 300.000mm | 300.000mm | 0.000in | 0.000in | Junction Structure | Undefined | Storm Manholes | SMH 0.75X1.2 | Box | 0 | 0
MH-317 | SMH 0.6X1.2 | Storm Sewer Manhole | 440509.1251 | 1822579.5115 | 29.007 | P-2074, P-1553 | ZONE 1 FRL R2 (1) | 29.007 | Yes | 0 | NE C45 RHS | 0+086.82 | -0.075 | Basic | No | 600.000mm | 1200.000mm | 1777.082mm | 0.000in | 1.4771 | Depth | 0 | 27.53 | 300.000mm | 200.000mm |  |  | Undefined | 0.000in | 200.000mm | 1600.000mm | Undefined | Undefined | 90° 0' 0.000" |  | 1000.000mm | 300.000mm | 300.000mm | 0.000in | 0.000in | Junction Structure | Undefined | Storm Manholes | SMH 0.6X1.2 | Box | 0 | 0
MH-320 | SMH 0.75X1.2 | Storm Sewer Manhole | 439951.4001 | 1822345.7543 | 29.957 | P-896, P-718 | ZONE 1 FRL R2 (1) | 29.957 | Yes | 0 | NE B16 RHS | 0+337.56 | -0.15 | Basic | No | 750.000mm | 1200.000mm | 2036.577mm | 0.000in | 1.7366 | Depth | 0 | 28.22 | 300.000mm | 200.000mm |  |  | Undefined | 0.000in | 200.000mm | 1600.000mm | Undefined | Undefined | 270° 0' 0.000" |  | 1150.000mm | 300.000mm | 300.000mm | 0.000in | 0.000in | Junction Structure | Undefined | Storm Manholes | SMH 0.75X1.2 | Box | 0 | 0
MH-324 | SMH 0.75X1.2 | Storm Sewer Manhole | 440467.9795 | 1822688.642 | 29.487 | P-579, P-550 | ZONE 1 FRL R2 (1) | 29.487 | Yes | 0 | UN B4 RHS | 0+122.55 | 0 | Basic | No | 750.000mm | 1200.000mm | 2027.308mm | 0.000in | 1.7273 | Depth | 0 | 27.76 | 300.000mm | 200.000mm |  |  | Undefined | 0.000in | 200.000mm | 1600.000mm | Undefined | Undefined | 0° 0' 0.000" |  | 1150.000mm | 300.000mm | 300.000mm | 0.000in | 0.000in | Junction Structure | Undefined | Storm Manholes | SMH 0.75X1.2 | Box | 0 | 0
MH-334 | SMH 0.75X1.2 | Storm Sewer Manhole | 440313.9795 | 1822460.3214 | 29.32 | P-2115, P-1443 | ZONE 1 FRL R2 (1) | 29.32 | Yes | 0 | NE B17 LHS | 0+276.55 | 0.1146 | Basic | No | 750.000mm | 1200.000mm | 1909.977mm | 0.000in | 1.61 | Depth | 0 | 27.71 | 300.000mm | 200.000mm |  |  | Undefined | 0.000in | 200.000mm | 1600.000mm | Undefined | Undefined | 0° 0' 0.000" |  | 1150.000mm | 300.000mm | 300.000mm | 0.000in | 0.000in | Junction Structure | Undefined | Storm Manholes | SMH 0.75X1.2 | Box | 0 | 0
MH-336 | SMH 0.6X1.2 | Storm Sewer Manhole | 440518.5251 | 1822423.809 | 28.404 | P-1817, P-1764 | ZONE 1 FRL R2 (1) | 28.404 | Yes | 0 | NE C45 LHS | 0+242.00 | 0.075 | Basic | No | 600.000mm | 1200.000mm | 1793.928mm | 0.000in | 1.4939 | Depth | 0 | 26.91 | 300.000mm | 200.000mm |  |  | Undefined | 0.000in | 200.000mm | 1600.000mm | Undefined | Undefined | 90° 0' 0.000" |  | 1000.000mm | 300.000mm | 300.000mm | 0.000in | 0.000in | Junction Structure | Undefined | Storm Manholes | SMH 0.6X1.2 | Box | 0 | 0
MH-337 | SMH 0.6X1.2 | Storm Sewer Manhole | 440518.5251 | 1822443.809 | 28.517 | P-1817 | ZONE 1 FRL R2 (1) | 28.517 | Yes | 0 | NE C45 LHS | 0+222.00 | 0.075 | Basic | No | 600.000mm | 1200.000mm | 1768.215mm | 0.000in | 1.4682 | Elevation | 0 | 27.05 | 300.000mm | 200.000mm |  |  | Undefined | 0.000in | 200.000mm | 1600.000mm | Undefined | Undefined | 269° 59' 60.000" |  | 1000.000mm | 300.000mm | 300.000mm | 0.000in | 0.000in | Junction Structure | Undefined | Storm Manholes | SMH 0.6X1.2 | Box | 0 | 0
MH-338 | SMH 0.75X1.2 | Storm Sewer Manhole | 440179.6001 | 1822332.0822 | 29.235 | P-1820, P-1676 | ZONE 1 FRL R2 (1) | 29.235 | Yes | 0 | NE B38 RHS | 0+351.23 | -0.163 | Basic | No | 750.000mm | 1200.000mm | 1735.019mm | 0.000in | 1.435 | Depth | 0 | 27.8 | 300.000mm | 200.000mm |  |  | Undefined | 0.000in | 200.000mm | 1600.000mm | Undefined | Undefined | 90° 0' 0.000" |  | 1150.000mm | 300.000mm | 300.000mm | 0.000in | 0.000in | Junction Structure | Undefined | Storm Manholes | SMH 0.75X1.2 | Box | 0 | 0
MH-342 | SMH 0.6X1.2 | Storm Sewer Manhole | 440098.9251 | 1822452.0822 | 30.1 | P-1855 | ZONE 1 FRL R2 (1) | 30.1 | Yes | 0 | NE C42 RHS | 0+213.73 | -0.075 | Basic | No | 600.000mm | 1200.000mm | 1731.140mm | 0.000in | 1.4311 | Depth | 0 | 28.668 | 300.000mm | 200.000mm |  |  | Undefined | 0.000in | 200.000mm | 1600.000mm | Undefined | Undefined | 270° 0' 0.000" |  | 1000.000mm | 300.000mm | 300.000mm | 0.000in | 0.000in | Junction Structure | Undefined | Storm Manholes | SMH 0.6X1.2 | Box | 0 | 0
MH-346 | SMH 0.75X1.2 | Storm Sewer Manhole | 440427.9795 | 1822677.992 | 29.7 | P-1987, P-1354 | ZONE 1 FRL R2 (1) | 29.7 | Yes | 0 | UN B4 LHS | 0+162.54 | 0.15 | Basic | No | 750.000mm | 1200.000mm | 1759.743mm | 0.000in | 1.4597 | Depth | 0 | 28.24 | 300.000mm | 200.000mm |  |  | Undefined | 0.000in | 200.000mm | 1600.000mm | Undefined | Undefined | 0° 0' 0.000" |  | 1150.000mm | 300.000mm | 300.000mm | 0.000in | 0.000in | Junction Structure | Undefined | Storm Manholes | SMH 0.75X1.2 | Box | 0 | 0
MH-347 | SMH 0.75X1.2 | Storm Sewer Manhole | 440407.9795 | 1822677.992 | 29.806 | P-1465, P-1354 | ZONE 1 FRL R2 (1) | 29.806 | Yes | 0 | UN B4 LHS | 0+182.54 | 0.15 | Basic | No | 750.000mm | 1200.000mm | 1755.961mm | 0.000in | 1.456 | Depth | 0 | 28.35 | 300.000mm | 200.000mm |  |  | Undefined | 0.000in | 200.000mm | 1600.000mm | Undefined | Undefined | 0° 0' 0.000" |  | 1150.000mm | 300.000mm | 300.000mm | 0.000in | 0.000in | Junction Structure | Undefined | Storm Manholes | SMH 0.75X1.2 | Box | 0 | 0
MH-353 | SMH 0.6X1.2 | Storm Sewer Manhole | 440461.1251 | 1822352.0822 | 28.3 | P-1683, P-1444 | ZONE 1 FRL R2 (1) | 28.3 | Yes | 0 | NE C44 RHS | 0+313.73 | -0.075 | Basic | No | 600.000mm | 1200.000mm | 1710.152mm | 0.000in | 1.4102 | Depth | 0 | 26.89 | 300.000mm | 200.000mm |  |  | Undefined | 0.000in | 200.000mm | 1600.000mm | Undefined | Undefined | 89° 59' 60.000" |  | 1000.000mm | 300.000mm | 300.000mm | 0.000in | 0.000in | Junction Structure | Undefined | Storm Manholes | SMH 0.6X1.2 | Box | 0 | 0
MH-354 | SMH 0.6X1.2 | Storm Sewer Manhole | 440585.8291 | 1822229.4934 | 27.384 | P-2173, P-1674 | ZONE 1 FRL R2 (1) | 27.384 | Yes | 0 | NE C46 RHS | 0+453.82 | -0.0751 | Basic | No | 600.000mm | 1200.000mm | 1864.401mm | 0.000in | 1.5644 | Depth | 0 | 25.82 | 300.000mm | 200.000mm |  |  | Undefined | 0.000in | 200.000mm | 1600.000mm | Undefined | Undefined | 270° 0' 0.000" |  | 1000.000mm | 300.000mm | 300.000mm | 0.000in | 0.000in | Junction Structure | Undefined | Storm Manholes | SMH 0.6X1.2 | Box | 0 | 0
MH-358 | SMH 0.75X1.2 | Storm Sewer Manhole | 440246.6001 | 1822688.417 | 30.501 | P-640, P-632 | ZONE 1 FRL R2 (1) | 30.501 | Yes | 0 | UN B4 RHS | 0+343.93 | -0.225 | Basic | No | 750.000mm | 1200.000mm | 2050.867mm | 0.000in | 1.7509 | Depth | 0 | 28.75 | 300.000mm | 200.000mm |  |  | Undefined | 0.000in | 200.000mm | 1600.000mm | Undefined | Undefined | 270° 0' 0.000" |  | 1150.000mm | 300.000mm | 300.000mm | 0.000in | 0.000in | Junction Structure | Undefined | Storm Manholes | SMH 0.75X1.2 | Box | 0 | 0
MH-362 | SMH 0.6X1.2 | Storm Sewer Manhole | 440098.9251 | 1822521.7612 | 30.42 | P-1795, P-1404 | ZONE 1 FRL R2 (1) | 30.42 | Yes | 0 | NE C42 RHS | 0+144.06 | -0.075 | Basic | No | 600.000mm | 1200.000mm | 1691.019mm | 0.000in | 1.391 | Depth | 0 | 29.028 | 300.000mm | 200.000mm |  |  | Undefined | 0.000in | 200.000mm | 1600.000mm | Undefined | Undefined | 270° 0' 0.000" |  | 1000.000mm | 300.000mm | 300.000mm | 0.000in | 0.000in | Junction Structure | Undefined | Storm Manholes | SMH 0.6X1.2 | Box | 0 | 0
MH-369 | SMH 1.2X0.6 | Storm Sewer Manhole | 440033.4001 | 1822332.0822 | 29.695 | P-2125, P-1995 | ZONE 1 FRL R2 (1) | 29.695 | Yes | 0 | NE C41 RHS | 0+333.73 | -0.0457 | Basic | No | 750.000mm | 1200.000mm | 1714.639mm | 0.000in | 1.4146 | Depth | 0 | 28.28 | 300.000mm | 200.000mm |  |  | Undefined | 0.000in | 200.000mm | 1600.000mm | Undefined | Undefined | 270° 0' 0.000" |  | 1150.000mm | 300.000mm | 300.000mm | 0.000in | 0.000in | Junction Structure | Undefined | Storm Manholes | SMH 0.75X1.2 | Box | 0 | 0
MH-378 | SMH 0.75X1.2 | Storm Sewer Manhole | 440085.4295 | 1822460.3214 | 30.16 | P-1572, P-1517 | ZONE 1 FRL R2 (1) | 30.16 | Yes | 0 | NE B17 LHS | 0+505.10 | 0.1446 | Basic | No | 750.000mm | 1200.000mm | 1910.055mm | 0.000in | 1.6101 | Depth | 0 | 28.55 | 300.000mm | 200.000mm |  |  | Undefined | 0.000in | 200.000mm | 1600.000mm | Undefined | Undefined | 0° 0' 0.000" |  | 1150.000mm | 300.000mm | 300.000mm | 0.000in | 0.000in | Junction Structure | Undefined | Storm Manholes | SMH 0.75X1.2 | Box | 0 | 0
MH-383 | SMH 0.75X1.2 | Storm Sewer Manhole | 440332.2501 | 1822621.3077 | 29.972 | P-2083, P-1608 | ZONE 1 FRL R2 (1) | 29.972 | Yes | 0 | NE B39 LHS | 0+062.01 | 0.1499 | Basic | No | 750.000mm | 1200.000mm | 1951.843mm | 0.000in | 1.6518 | Depth | 0 | 28.32 | 300.000mm | 200.000mm |  |  | Undefined | 0.000in | 200.000mm | 1600.000mm | Undefined | Undefined | 90° 0' 0.000" |  | 1150.000mm | 300.000mm | 300.000mm | 0.000in | 0.000in | Junction Structure | Undefined | Storm Manholes | SMH 0.75X1.2 | Box | 0 | 0
MH-384 | SMH 0.75X1.2 | Storm Sewer Manhole | 440332.2501 | 1822641.3077 | 30.057 | P-2083, P-1244 | ZONE 1 FRL R2 (1) | 30.057 | Yes | 0 | NE B39 LHS | 0+042.01 | 0.1499 | Basic | No | 750.000mm | 1200.000mm | 1937.201mm | 0.000in | 1.6372 | Depth | 0 | 28.42 | 300.000mm | 200.000mm |  |  | Undefined | 0.000in | 200.000mm | 1600.000mm | Undefined | Undefined | 270° 0' 0.000" |  | 1150.000mm | 300.000mm | 300.000mm | 0.000in | 0.000in | Junction Structure | Undefined | Storm Manholes | SMH 0.75X1.2 | Box | 0 | 0
MH-392 | SMH 0.75X1.2 | Storm Sewer Manhole | 439951.4001 | 1822585.7527 | 31.553 | P-1949, P-2054 | ZONE 1 FRL R2 (1) | 31.553 | Yes | 0 | NE B16 RHS | 0+097.56 | -0.15 | Basic | No | 750.000mm | 1200.000mm | 1773.366mm | 0.000in | 1.4734 | Depth | 0 | 30.08 | 300.000mm | 200.000mm |  |  | Undefined | 0.000in | 200.000mm | 1600.000mm | Undefined | Undefined | 270° 0' 0.000" |  | 1150.000mm | 300.000mm | 300.000mm | 0.000in | 0.000in | Junction Structure | Undefined | Storm Manholes | SMH 0.75X1.2 | Box | 0 | 0
MH-393 | SMH 0.6X1.2 | Storm Sewer Manhole | 440585.8291 | 1822289.4934 | 27.609 | P-1228, P-1028 | ZONE 1 FRL R2 (1) | 27.609 | Yes | 0 | NE C46 RHS | 0+393.82 | -0.0751 | Basic | No | 600.000mm | 1200.000mm | 1709.397mm | 0.000in | 1.4094 | Depth | 0 | 26.2 | 300.000mm | 200.000mm |  |  | Undefined | 0.000in | 200.000mm | 1600.000mm | Undefined | Undefined | 270° 0' 0.000" |  | 1000.000mm | 300.000mm | 300.000mm | 0.000in | 0.000in | Junction Structure | Undefined | Storm Manholes | SMH 0.6X1.2 | Box | 0 | 0
MH-395 | SMH 0.75X1.2 | Storm Sewer Manhole | 440265.2501 | 1822325.7527 | 28.857 | P-1614, P-2084 | ZONE 1 FRL R2 (1) | 28.857 | Yes | 0 | NE A9 LHS | 0+451.06 | 0.2669 | Basic | No | 750.000mm | 1200.000mm | 1697.298mm | 0.000in | 1.3973 | Depth | 0 | 27.46 | 300.000mm | 200.000mm |  |  | Undefined | 0.000in | 200.000mm | 1600.000mm | Undefined | Undefined | 89° 59' 60.000" |  | 1150.000mm | 300.000mm | 300.000mm | 0.000in | 0.000in | Junction Structure | Undefined | Storm Manholes | SMH 0.75X1.2 | Box | 0 | 0
MH-398 | SMH 0.6X1.2 | Storm Sewer Manhole | 440509.1251 | 1822286.4579 | 27.872 | P-2047, P-1750 | ZONE 1 FRL R2 (1) | 27.872 | Yes | 0 | NE C45 RHS | 0+379.88 | -0.075 | Basic | No | 600.000mm | 1200.000mm | 1691.862mm | 0.000in | 1.3919 | Depth | 0 | 26.48 | 300.000mm | 200.000mm |  |  | Undefined | 0.000in | 200.000mm | 1600.000mm | Undefined | Undefined | 269° 59' 60.000" |  | 1000.000mm | 300.000mm | 300.000mm | 0.000in | 0.000in | Junction Structure | Undefined | Storm Manholes | SMH 0.6X1.2 | Box | 0 | 0
MH-406 | SMH 0.6X1.2 | Storm Sewer Manhole | 440108.3251 | 1822392.0822 | 29.783 | P-1944, P-1730 | ZONE 1 FRL R2 (1) | 29.783 | Yes | 0 | NE C42 LHS | 0+275.19 | 0.0682 | Basic | No | 600.000mm | 1200.000mm | 1814.295mm | 0.000in | 1.5143 | Depth | 0 | 28.268 | 300.000mm | 200.000mm |  |  | Undefined | 0.000in | 200.000mm | 1600.000mm | Undefined | Undefined | 270° 0' 0.000" |  | 1000.000mm | 300.000mm | 300.000mm | 0.000in | 0.000in | Junction Structure | Undefined | Storm Manholes | SMH 0.6X1.2 | Box | 0 | 0
MH-408 | SMH 0.75X1.2 | Storm Sewer Manhole | 440321.6001 | 1822332.0822 | 28.737 | P-1719, P-1389 | ZONE 1 FRL R2 (1) | 28.737 | Yes | 0 | NE B39 RHS | 0+351.23 | -0.1447 | Basic | No | 750.000mm | 1200.000mm | 2032.358mm | 0.000in | 1.7324 | Elevation | 0 | 27.27 | 300.000mm | 200.000mm |  |  | Undefined | 0.000in | 200.000mm | 1600.000mm | Undefined | Undefined | 90° 0' 0.000" |  | 1150.000mm | 300.000mm | 300.000mm | 0.000in | 0.000in | Junction Structure | Undefined | Storm Manholes | SMH 0.75X1.2 | Box | 0 | 0
MH-415 | SMH 0.6X1.2 | Storm Sewer Manhole | 440412.9251 | 1822403.5913 | 28.719 | P-1761, P-1641 | ZONE 1 FRL R2 (1) | 28.719 | Yes | 0 | NE C43 LHS | 0+262.01 | 0.0335 | Basic | No | 600.000mm | 1200.000mm | 1729.483mm | 0.000in | 1.4295 | Depth | 0 | 27.29 | 300.000mm | 200.000mm |  |  | Undefined | 0.000in | 200.000mm | 1600.000mm | Undefined | Undefined | 90° 0' 0.000" |  | 1000.000mm | 300.000mm | 300.000mm | 0.000in | 0.000in | Junction Structure | Undefined | Storm Manholes | SMH 0.6X1.2 | Box | 0 | 0
MH-416 | SMH 0.6X1.2 | Storm Sewer Manhole | 440595.2291 | 1822651.1027 | 28.75 | P-572, P-533 | ZONE 1 FRL R2 (1) | 28.75 | Yes | 0 | NE C46 LHS | 0+032.21 | -0.075 | Basic | No | 600.000mm | 1200.000mm | 2179.603mm | 0.000in | 1.8796 | Depth | 0 | 26.87 | 300.000mm | 200.000mm |  |  | Undefined | 0.000in | 200.000mm | 1600.000mm | Undefined | Undefined | 270° 0' 0.000" |  | 1000.000mm | 300.000mm | 300.000mm | 0.000in | 0.000in | Junction Structure | Undefined | Storm Manholes | SMH 0.6X1.2 | Box | 0 | 0
MH-423 | SMH 1.2X0.6 | Storm Sewer Manhole | 440042.6501 | 1822585.7527 | 31.024 | P-1706, P-2048 | ZONE 1 FRL R2 (1) | 31.024 | Yes | 0 | NE C41 LHS | 0+080.06 | 0.0334 | Basic | No | 750.000mm | 1200.000mm | 1813.858mm | 0.000in | 1.5139 | Depth | 0 | 29.51 | 300.000mm | 200.000mm |  |  | Undefined | 0.000in | 200.000mm | 1600.000mm | Undefined | Undefined | 90° 0' 0.000" |  | 1150.000mm | 300.000mm | 300.000mm | 0.000in | 0.000in | Junction Structure | Undefined | Storm Manholes | SMH 0.75X1.2 | Box | 0 | 0
MH-437 | SMH 1.2X0.6 | Storm Sewer Manhole | 440098.9251 | 1822332.0822 | 29.488 | P-2311, P-1973 | ZONE 1 FRL R2 (1) | 29.488 | Yes | 0 | NE C42 RHS | 0+333.73 | -0.075 | Basic | No | 750.000mm | 1200.000mm | 1719.695mm | 0.000in | 1.4197 | Depth | 0 | 28.069 | 300.000mm | 200.000mm |  |  | Undefined | 0.000in | 200.000mm | 1600.000mm | Undefined | Undefined | 269° 59' 60.000" |  | 1150.000mm | 300.000mm | 300.000mm | 0.000in | 0.000in | Junction Structure | Undefined | Storm Manholes | SMH 0.75X1.2 | Box | 0 | 0
MH-439 | SMH 0.6X1.2 | Storm Sewer Manhole | 440585.8291 | 1822515.4027 | 28.452 | P-837, P-715 | ZONE 1 FRL R2 (1) | 28.452 | Yes | 0 | NE C46 RHS | 0+167.91 | -0.075 | Basic | No | 600.000mm | 1200.000mm | 2161.992mm | 0.000in | 1.862 | Depth | 0 | 26.59 | 300.000mm | 200.000mm |  |  | Undefined | 0.000in | 200.000mm | 1600.000mm | Undefined | Undefined | 90° 0' 0.000" |  | 1000.000mm | 300.000mm | 300.000mm | 0.000in | 0.000in | Junction Structure | Undefined | Storm Manholes | SMH 0.6X1.2 | Box | 0 | 0
MH-440 | SMH 0.75X1.2 | Storm Sewer Manhole | 440553.9795 | 1822460.3214 | 28.434 | P-759, P-702 | ZONE 1 FRL R2 (1) | 28.434 | Yes | 0 | NE B17 LHS | 0+036.55 | 0.0831 | Basic | No | 750.000mm | 1200.000mm | 1943.532mm | 0.000in | 1.6435 | Depth | 0 | 26.79 | 300.000mm | 200.000mm |  |  | Undefined | 0.000in | 200.000mm | 1600.000mm | Undefined | Undefined | 0° 0' 0.000" |  | 1150.000mm | 300.000mm | 300.000mm | 0.000in | 0.000in | Junction Structure | Undefined | Storm Manholes | SMH 0.75X1.2 | Box | 0 | 0
MH-455 | SMH 0.75X1.2 | Storm Sewer Manhole | 440194.1271 | 1822265.3901 | 28.916 | P-494, P-498 | ZONE 1 FRL R2 (1) | 28.916 | Yes | 0 | UN B5 LHS | 0+404.02 | 0.0225 | Basic | No | 750.000mm | 1200.000mm | 2310.811mm | 0.000in | 2.0108 | Depth | 0 | 26.905 | 300.000mm | 200.000mm |  |  | Undefined | 0.000in | 200.000mm | 1600.000mm | Undefined | Undefined | 348° 50' 37.356" |  | 1150.000mm | 300.000mm | 300.000mm | 0.000in | 0.000in | Junction Structure | Undefined | Storm Manholes | SMH 0.75X1.2 | Box | 0 | 0
MH-456 | SMH 0.75X1.2 | Storm Sewer Manhole | 439962.0501 | 1822425.7486 | 30.489 | P-2022, P-1901 | ZONE 1 FRL R2 (1) | 30.489 | Yes | 0 | NE B16 LHS | 0+257.55 | 0.1518 | Basic | No | 750.000mm | 1200.000mm | 1928.806mm | 0.000in | 1.6288 | Depth | 0 | 28.86 | 300.000mm | 200.000mm |  |  | Undefined | 0.000in | 200.000mm | 1600.000mm | Undefined | Undefined | 269° 59' 60.000" |  | 1150.000mm | 300.000mm | 300.000mm | 0.000in | 0.000in | Junction Structure | Undefined | Storm Manholes | SMH 0.75X1.2 | Box | 0 | 0
MH-459 | SMH 0.6X1.2 | Storm Sewer Manhole | 440470.5251 | 1822332.0822 | 28.221 | P-1925, P-1800 | ZONE 1 FRL R2 (1) | 28.221 | Yes | 0 | NE C44 LHS | 0+333.73 | 0.075 | Basic | No | 600.000mm | 1200.000mm | 1790.929mm | 0.000in | 1.4909 | Depth | 0 | 26.73 | 300.000mm | 200.000mm |  |  | Undefined | 0.000in | 200.000mm | 1600.000mm | Undefined | Undefined | 90° 0' 0.000" |  | 1000.000mm | 300.000mm | 300.000mm | 0.000in | 0.000in | Junction Structure | Undefined | Storm Manholes | SMH 0.6X1.2 | Box | 0 | 0
MH-466 | SMH 0.75X1.2 | Storm Sewer Manhole | 440190.2501 | 1822540.6727 | 30.2 | P-2071, P-1191 | ZONE 1 FRL R2 (1) | 30.2 | Yes | 0 | NE B38 LHS | 0+142.64 | 0.1546 | Basic | No | 750.000mm | 1200.000mm | 1810.468mm | 0.000in | 1.5105 | Depth | 0 | 28.69 | 300.000mm | 200.000mm |  |  | Undefined | 0.000in | 200.000mm | 1600.000mm | Undefined | Undefined | 270° 0' 0.000" |  | 1150.000mm | 300.000mm | 300.000mm | 0.000in | 0.000in | Junction Structure | Undefined | Storm Manholes | SMH 0.75X1.2 | Box | 0 | 0
MH-470 | SMH 0.6X1.2 | Storm Sewer Manhole | 440412.9251 | 1822522.0515 | 29.202 | P-1696, P-1464 | ZONE 1 FRL R2 (1) | 29.202 | Yes | 0 | NE C43 LHS | 0+143.55 | 0.0182 | Basic | No | 600.000mm | 1200.000mm | 1751.526mm | 0.000in | 1.4515 | Depth | 0 | 27.75 | 300.000mm | 200.000mm |  |  | Undefined | 0.000in | 200.000mm | 1600.000mm | Undefined | Undefined | 270° 0' 0.000" |  | 1000.000mm | 300.000mm | 300.000mm | 0.000in | 0.000in | Junction Structure | Undefined | Storm Manholes | SMH 0.6X1.2 | Box | 0 | 0
MH-476 | SMH 0.75X1.2 | Storm Sewer Manhole | 440440.2213 | 1822216.8572 | 27.891 | P-302, P-312 | ZONE 1 FRL R2 (1) | 27.891 | Yes | 0 | UN B5 LHS | 0+153.19 | -0.0343 | Basic | No | 750.000mm | 1200.000mm | 3300.450mm | 0.000in | 3.0005 | Depth | 0 | 24.891 | 300.000mm | 200.000mm |  |  | Undefined | 0.000in | 200.000mm | 1600.000mm | Undefined | Undefined | 348° 50' 37.356" |  | 1150.000mm | 300.000mm | 300.000mm | 0.000in | 0.000in | Junction Structure | Undefined | Storm Manholes | SMH 0.75X1.2 | Box | 0 | 0
MH-477 | SMH 0.75X1.2 | Storm Sewer Manhole | 440420.5991 | 1822220.7267 | 27.973 | P-295, P-302 | ZONE 1 FRL R2 (1) | 27.973 | Yes | 0 | UN B5 LHS | 0+173.19 | -0.0301 | Basic | No | 750.000mm | 1200.000mm | 3292.906mm | 0.000in | 2.9929 | Depth | 0 | 24.98 | 300.000mm | 200.000mm |  |  | Undefined | 0.000in | 200.000mm | 1600.000mm | Undefined | Undefined | 348° 51' 47.915" |  | 1150.000mm | 300.000mm | 300.000mm | 0.000in | 0.000in | Junction Structure | Undefined | Storm Manholes | SMH 0.75X1.2 | Box | 0 | 0
MH-481 | SMH 0.75X1.2 | Storm Sewer Manhole | 440265.2501 | 1822565.7527 | 29.94 | P-1456, P-1736 | ZONE 1 FRL R2 (1) | 29.94 | Yes | 0 | NE A9 LHS | 0+211.06 | 0.1846 | Basic | No | 750.000mm | 1200.000mm | 1710.422mm | 0.000in | 1.4104 | Depth | 0 | 28.53 | 300.000mm | 200.000mm |  |  | Undefined | 0.000in | 200.000mm | 1600.000mm | Undefined | Undefined | 90° 0' 0.000" |  | 1150.000mm | 300.000mm | 300.000mm | 0.000in | 0.000in | Junction Structure | Undefined | Storm Manholes | SMH 0.75X1.2 | Box | 0 | 0
MH-488 | SMH 0.75X1.2 | Storm Sewer Manhole | 439964.7795 | 1822688.642 | 32.137 | P-956 | ZONE 1 FRL R2 (1) | 32.137 | Yes | 0 | UN B4 RHS | 0+625.75 | 0 | Basic | No | 750.000mm | 1200.000mm | 1757.227mm | 0.000in | 1.4572 | Depth | 0 | 30.68 | 300.000mm | 200.000mm |  |  | Undefined | 0.000in | 200.000mm | 1600.000mm | Undefined | Undefined | 0° 0' 0.000" |  | 1150.000mm | 300.000mm | 300.000mm | 0.000in | 0.000in | Junction Structure | Undefined | Storm Manholes | SMH 0.75X1.2 | Box | 0 | 0
MH-489 | SMH 0.6X1.2 | Storm Sewer Manhole | 440470.5251 | 1822561.2194 | 29.129 | P-1906, P-1209 | ZONE 1 FRL R2 (1) | 29.129 | Yes | 0 | NE C44 LHS | 0+104.59 | 0.075 | Basic | No | 600.000mm | 1200.000mm | 1748.579mm | 0.000in | 1.4486 | Depth | 0 | 27.68 | 300.000mm | 200.000mm |  |  | Undefined | 0.000in | 200.000mm | 1600.000mm | Undefined | Undefined | 270° 0' 0.000" |  | 1000.000mm | 300.000mm | 300.000mm | 0.000in | 0.000in | Junction Structure | Undefined | Storm Manholes | SMH 0.6X1.2 | Box | 0 | 0
MH-493 | SMH 0.75X1.2 | Storm Sewer Manhole | 439962.0501 | 1822485.7568 | 30.888 | P-1355, P-2052 | ZONE 1 FRL R2 (1) | 30.888 | Yes | 0 | NE B16 LHS | 0+197.55 | 0.1528 | Basic | No | 750.000mm | 1200.000mm | 1818.060mm | 0.000in | 1.5181 | Depth | 0 | 29.37 | 300.000mm | 200.000mm |  |  | Undefined | 0.000in | 200.000mm | 1600.000mm | Undefined | Undefined | 89° 59' 60.000" |  | 1150.000mm | 300.000mm | 300.000mm | 0.000in | 0.000in | Junction Structure | Undefined | Storm Manholes | SMH 0.75X1.2 | Box | 0 | 0
MH-496 | SMH 0.75X1.2 | Storm Sewer Manhole | 440190.2501 | 1822660.6727 | 30.911 | P-1242 | ZONE 1 FRL R2 (1) | 30.911 | Yes | 0 | NE B38 LHS | 0+022.64 | 0.15 | Basic | No | 750.000mm | 1200.000mm | 1820.876mm | 0.000in | 1.5209 | Depth | 0 | 29.39 | 300.000mm | 200.000mm |  |  | Undefined | 0.000in | 200.000mm | 1600.000mm | Undefined | Undefined | 269° 59' 60.000" |  | 1150.000mm | 300.000mm | 300.000mm | 0.000in | 0.000in | Junction Structure | Undefined | Storm Manholes | SMH 0.75X1.2 | Box | 0 | 0
MH-497 | SMH 0.75X1.2 | Storm Sewer Manhole | 440347.9795 | 1822677.992 | 30.121 | P-1406, P-1511 | ZONE 1 FRL R2 (1) | 30.121 | Yes | 0 | UN B4 LHS | 0+242.54 | 0.15 | Basic | No | 750.000mm | 1200.000mm | 1790.907mm | 0.000in | 1.4909 | Depth | 0 | 28.63 | 300.000mm | 200.000mm |  |  | Undefined | 0.000in | 200.000mm | 1600.000mm | Undefined | Undefined | 0° 0' 0.000" |  | 1150.000mm | 300.000mm | 300.000mm | 0.000in | 0.000in | Junction Structure | Undefined | Storm Manholes | SMH 0.75X1.2 | Box | 0 | 0
MH-503 | SMH 0.6X1.2 | Storm Sewer Manhole | 440585.8291 | 1822309.4934 | 27.684 | P-1691, P-1028 | ZONE 1 FRL R2 (1) | 27.684 | Yes | 0 | NE C46 RHS | 0+373.82 | -0.0751 | Basic | No | 600.000mm | 1200.000mm | 1704.396mm | 0.000in | 1.4044 | Depth | 0 | 26.28 | 300.000mm | 200.000mm |  |  | Undefined | 0.000in | 200.000mm | 1600.000mm | Undefined | Undefined | 269° 59' 60.000" |  | 1000.000mm | 300.000mm | 300.000mm | 0.000in | 0.000in | Junction Structure | Undefined | Storm Manholes | SMH 0.6X1.2 | Box | 0 | 0
MH-507 | SMH 0.6X1.2 | Storm Sewer Manhole | 440108.3251 | 1822503.2127 | 30.328 | P-2231, P-1681 | ZONE 1 FRL R2 (1) | 30.328 | Yes | 0 | NE C42 LHS | 0+164.06 | 0.071 | Basic | No | 600.000mm | 1200.000mm | 1749.945mm | 0.000in | 1.4499 | Depth | 0 | 28.879 | 300.000mm | 200.000mm |  |  | Undefined | 0.000in | 200.000mm | 1600.000mm | Undefined | Undefined | 269° 59' 60.000" |  | 1000.000mm | 300.000mm | 300.000mm | 0.000in | 0.000in | Junction Structure | Undefined | Storm Manholes | SMH 0.6X1.2 | Box | 0 | 0
MH-511 | SMH 0.75X1.2 | Storm Sewer Manhole | 440470.2251 | 1822470.3714 | 28.591 | P-69, P-2229, P-28 | ZONE 1 FRL R2 (1) | 28.591 | Yes | 0 | NE B17 RHS | 0+120.30 | -0.3948 | Basic | No | 750.000mm | 1200.000mm | 3331.699mm | 0.000in | 3.0317 | Depth | 0 | 25.56 | 300.000mm | 200.000mm |  |  | Undefined | 0.000in | 200.000mm | 1600.000mm | Undefined | Undefined | 0° 0' 0.000" |  | 1150.000mm | 300.000mm | 300.000mm | 0.000in | 0.000in | Junction Structure | Undefined | Storm Manholes | SMH 0.75X1.2 | Box | 0 | 0
MH-514 | SMH 0.75X1.2 | Storm Sewer Manhole | 440265.2501 | 1822625.7527 | 30.232 | P-2095, P-1603 | ZONE 1 FRL R2 (1) | 30.232 | Yes | 0 | NE A9 LHS | 0+151.06 | 0.164 | Basic | No | 750.000mm | 1200.000mm | 1731.577mm | 0.000in | 1.4316 | Depth | 0 | 28.8 | 300.000mm | 200.000mm |  |  | Undefined | 0.000in | 200.000mm | 1600.000mm | Undefined | Undefined | 90° 0' 0.000" |  | 1150.000mm | 300.000mm | 300.000mm | 0.000in | 0.000in | Junction Structure | Undefined | Storm Manholes | SMH 0.75X1.2 | Box | 0 | 0
MH-519 | SMH 0.6X1.2 | Storm Sewer Manhole | 440470.5251 | 1822392.0822 | 28.459 | P-2060, P-1514 | ZONE 1 FRL R2 (1) | 28.459 | Yes | 0 | NE C44 LHS | 0+273.73 | 0.075 | Basic | No | 600.000mm | 1200.000mm | 1768.599mm | 0.000in | 1.4686 | Depth | 0 | 26.99 | 300.000mm | 200.000mm |  |  | Undefined | 0.000in | 200.000mm | 1600.000mm | Undefined | Undefined | 269° 59' 60.000" |  | 1000.000mm | 300.000mm | 300.000mm | 0.000in | 0.000in | Junction Structure | Undefined | Storm Manholes | SMH 0.6X1.2 | Box | 0 | 0
MH-520 | SMH 0.6X1.2 | Storm Sewer Manhole | 440595.2273 | 1822267.4614 | 27.527 | P-1875, P-1760 | ZONE 1 FRL R2 (1) | 27.527 | Yes | 0 | NE C46 LHS | 0+415.86 | -0.0732 | Basic | No | 600.000mm | 1200.000mm | 1756.818mm | 0.000in | 1.4568 | Depth | 0 | 26.07 | 300.000mm | 200.000mm |  |  | Undefined | 0.000in | 200.000mm | 1600.000mm | Undefined | Undefined | 270° 0' 0.000" |  | 1000.000mm | 300.000mm | 300.000mm | 0.000in | 0.000in | Junction Structure | Undefined | Storm Manholes | SMH 0.6X1.2 | Box | 0 | 0
MH-524 | SMH 0.75X1.2 | Storm Sewer Manhole | 440164.7795 | 1822677.992 | 31.021 | P-1311, P-1448 | ZONE 1 FRL R2 (1) | 31.021 | Yes | 0 | UN B4 LHS | 0+425.74 | 0.15 | Basic | No | 750.000mm | 1200.000mm | 1730.839mm | 0.000in | 1.4308 | Depth | 0 | 29.59 | 300.000mm | 200.000mm |  |  | Undefined | 0.000in | 200.000mm | 1600.000mm | Undefined | Undefined | 0° 0' 0.000" |  | 1150.000mm | 300.000mm | 300.000mm | 0.000in | 0.000in | Junction Structure | Undefined | Storm Manholes | SMH 0.75X1.2 | Box | 0 | 0
MH-532 | SMH 0.6X1.2 | Storm Sewer Manhole | 440470.5251 | 1822621.2194 | 29.366 | P-1757, P-1607 | ZONE 1 FRL R2 (1) | 29.366 | Yes | 0 | NE C44 LHS | 0+044.59 | 0.075 | Basic | No | 600.000mm | 1200.000mm | 1866.249mm | 0.000in | 1.5662 | Depth | 0 | 27.8 | 300.000mm | 200.000mm |  |  | Undefined | 0.000in | 200.000mm | 1600.000mm | Undefined | Undefined | 270° 0' 0.000" |  | 1000.000mm | 300.000mm | 300.000mm | 0.000in | 0.000in | Junction Structure | Undefined | Storm Manholes | SMH 0.6X1.2 | Box | 0 | 0
MH-534 | SMH 0.6X1.2 | Storm Sewer Manhole | 440403.5251 | 1822602.2692 | 29.528 | P-1785, P-1384 | ZONE 1 FRL R2 (1) | 29.528 | Yes | 0 | NE C43 RHS | 0+063.55 | -0.0109 | Basic | No | 600.000mm | 1200.000mm | 1737.952mm | 0.000in | 1.438 | Depth | 0 | 28.09 | 300.000mm | 200.000mm |  |  | Undefined | 0.000in | 200.000mm | 1600.000mm | Undefined | Undefined | 270° 0' 0.000" |  | 1000.000mm | 300.000mm | 300.000mm | 0.000in | 0.000in | Junction Structure | Undefined | Storm Manholes | SMH 0.6X1.2 | Box | 0 | 0
MH-537 | SMH 1.2X0.6 | Storm Sewer Manhole | 440098.9251 | 1822352.0822 | 29.586 | P-1973, P-1551 | ZONE 1 FRL R2 (1) | 29.586 | Yes | 0 | NE C42 RHS | 0+313.73 | -0.075 | Basic | No | 750.000mm | 1200.000mm | 1717.895mm | 0.000in | 1.4179 | Depth | 0 | 28.169 | 300.000mm | 200.000mm |  |  | Undefined | 0.000in | 200.000mm | 1600.000mm | Undefined | Undefined | 270° 0' 0.000" |  | 1150.000mm | 300.000mm | 300.000mm | 0.000in | 0.000in | Junction Structure | Undefined | Storm Manholes | SMH 0.75X1.2 | Box | 0 | 0
MH-546 | SMH 0.75X1.2 | Storm Sewer Manhole | 440594.2272 | 1822186.4853 | 27.31 | P-313, P-316 | ZONE 1 FRL R2 (1) | 27.31 | Yes | 0 | UN B5 LHS | -0+003.78 | -0.0698 | Basic | No | 750.000mm | 1200.000mm | 3497.210mm | 0.000in | 3.1972 | Depth | 0 | 24.113 | 300.000mm | 200.000mm |  |  | Undefined | 0.000in | 200.000mm | 1600.000mm | Undefined | Undefined | 348° 50' 37.356" |  | 1150.000mm | 300.000mm | 300.000mm | 0.000in | 0.000in | Junction Structure | Undefined | Storm Manholes | SMH 0.75X1.2 | Box | 0 | 0
MH-555 | SMH 0.6X1.2 | Storm Sewer Manhole | 440412.9251 | 1822423.5913 | 28.801 | P-1761, P-1699 | ZONE 1 FRL R2 (1) | 28.801 | Yes | 0 | NE C43 LHS | 0+242.01 | 0.031 | Basic | No | 600.000mm | 1200.000mm | 1730.868mm | 0.000in | 1.4309 | Depth | 0 | 27.37 | 300.000mm | 200.000mm |  |  | Undefined | 0.000in | 200.000mm | 1600.000mm | Undefined | Undefined | 89° 59' 60.000" |  | 1000.000mm | 300.000mm | 300.000mm | 0.000in | 0.000in | Junction Structure | Undefined | Storm Manholes | SMH 0.6X1.2 | Box | 0 | 0
MH-556 | SMH 0.6X1.2 | Storm Sewer Manhole | 440412.9251 | 1822443.5913 | 28.963 | P-1699 | ZONE 1 FRL R2 (1) | 28.963 | Yes | 0 | NE C43 LHS | 0+222.01 | 0.0284 | Basic | No | 600.000mm | 1200.000mm | 1814.240mm | 0.000in | 1.5142 | Elevation | 0 | 27.45 | 300.000mm | 200.000mm |  |  | Undefined | 0.000in | 200.000mm | 1600.000mm | Undefined | Undefined | 270° 0' 0.000" |  | 1000.000mm | 300.000mm | 300.000mm | 0.000in | 0.000in | Junction Structure | Undefined | Storm Manholes | SMH 0.6X1.2 | Box | 0 | 0
MH-558 | SMH 0.75X1.2 | Storm Sewer Manhole | 440179.6001 | 1822621.0953 | 30.629 | P-1972, P-1452 | ZONE 1 FRL R2 (1) | 30.629 | Yes | 0 | NE B38 RHS | 0+062.22 | -0.1516 | Basic | No | 750.000mm | 1200.000mm | 1719.091mm | 0.000in | 1.4191 | Depth | 0 | 29.21 | 300.000mm | 200.000mm |  |  | Undefined | 0.000in | 200.000mm | 1600.000mm | Undefined | Undefined | 90° 0' 0.000" |  | 1150.000mm | 300.000mm | 300.000mm | 0.000in | 0.000in | Junction Structure | Undefined | Storm Manholes | SMH 0.75X1.2 | Box | 0 | 0
MH-569 | SMH 0.75X1.2 | Storm Sewer Manhole | 439951.4001 | 1822405.7527 | 30.356 | P-807, P-776 | ZONE 1 FRL R2 (1) | 30.356 | Yes | 0 | NE B16 RHS | 0+277.56 | -0.15 | Basic | No | 750.000mm | 1200.000mm | 2055.766mm | 0.000in | 1.7558 | Depth | 0 | 28.6 | 300.000mm | 200.000mm |  |  | Undefined | 0.000in | 200.000mm | 1600.000mm | Undefined | Undefined | 90° 0' 0.000" |  | 1150.000mm | 300.000mm | 300.000mm | 0.000in | 0.000in | Junction Structure | Undefined | Storm Manholes | SMH 0.75X1.2 | Box | 0 | 0
MH-573 | SMH 0.75X1.2 | Storm Sewer Manhole | 440407.9792 | 1822688.639 | 29.806 | P-770, P-728 | ZONE 1 FRL R2 (1) | 29.806 | Yes | 0 | UN B4 RHS | 0+182.55 | -0.003 | Basic | No | 750.000mm | 1200.000mm | 2105.903mm | 0.000in | 1.8059 | Depth | 0 | 28 | 300.000mm | 200.000mm |  |  | Undefined | 0.000in | 200.000mm | 1600.000mm | Undefined | Undefined | 0° 0' 0.000" |  | 1150.000mm | 300.000mm | 300.000mm | 0.000in | 0.000in | Junction Structure | Undefined | Storm Manholes | SMH 0.75X1.2 | Box | 0 | 0
MH-577 | SMH 0.6X1.2 | Storm Sewer Manhole | 440403.5251 | 1822305.7322 | 28.321 | P-2087, P-1253 | ZONE 1 FRL R2 (1) | 28.321 | Yes | 0 | NE C43 RHS | 0+360.09 | -0.0642 | Basic | No | 600.000mm | 1200.000mm | 1841.271mm | 0.000in | 1.5413 | Depth | 0 | 26.78 | 300.000mm | 200.000mm |  |  | Undefined | 0.000in | 200.000mm | 1600.000mm | Undefined | Undefined | 269° 59' 60.000" |  | 1000.000mm | 300.000mm | 300.000mm | 0.000in | 0.000in | Junction Structure | Undefined | Storm Manholes | SMH 0.6X1.2 | Box | 0 | 0
MH-578 | SMH 0.6X1.2 | Storm Sewer Manhole | 440518.5251 | 1822303.809 | 27.939 | P-1926, P-1353 | ZONE 1 FRL R2 (1) | 27.939 | Yes | 0 | NE C45 LHS | 0+362.00 | 0.075 | Basic | No | 600.000mm | 1200.000mm | 1729.077mm | 0.000in | 1.4291 | Depth | 0 | 26.51 | 300.000mm | 200.000mm |  |  | Undefined | 0.000in | 200.000mm | 1600.000mm | Undefined | Undefined | 90° 0' 0.000" |  | 1000.000mm | 300.000mm | 300.000mm | 0.000in | 0.000in | Junction Structure | Undefined | Storm Manholes | SMH 0.6X1.2 | Box | 0 | 0
MH-586 | SMH 0.75X1.2 | Storm Sewer Manhole | 440179.6001 | 1822392.0822 | 29.513 | P-2116, P-1201 | ZONE 1 FRL R2 (1) | 29.513 | Yes | 0 | NE B38 RHS | 0+291.23 | -0.1606 | Basic | No | 750.000mm | 1200.000mm | 1802.725mm | 0.000in | 1.5027 | Depth | 0 | 28.01 | 300.000mm | 200.000mm |  |  | Undefined | 0.000in | 200.000mm | 1600.000mm | Undefined | Undefined | 269° 59' 60.000" |  | 1150.000mm | 300.000mm | 300.000mm | 0.000in | 0.000in | Junction Structure | Undefined | Storm Manholes | SMH 0.75X1.2 | Box | 0 | 0
MH-588 | SMH 0.75X1.2 | Storm Sewer Manhole | 440473.9795 | 1822460.3214 | 28.642 | P-846, P-719 | ZONE 1 FRL R2 (1) | 28.642 | Yes | 0 | NE B17 LHS | 0+116.55 | 0.0936 | Basic | No | 750.000mm | 1200.000mm | 1842.119mm | 0.000in | 1.5421 | Depth | 0 | 27.1 | 300.000mm | 200.000mm |  |  | Undefined | 0.000in | 200.000mm | 1600.000mm | Undefined | Undefined | 0° 0' 0.000" |  | 1150.000mm | 300.000mm | 300.000mm | 0.000in | 0.000in | Junction Structure | Undefined | Storm Manholes | SMH 0.75X1.2 | Box | 0 | 0
MH-596 | SMH 0.6X1.2 | Storm Sewer Manhole | 440461.1251 | 1822412.0822 | 28.538 | P-1362, P-1225 | ZONE 1 FRL R2 (1) | 28.538 | Yes | 0 | NE C44 RHS | 0+253.73 | -0.075 | Basic | No | 600.000mm | 1200.000mm | 1827.822mm | 0.000in | 1.5278 | Depth | 0 | 27.01 | 300.000mm | 200.000mm |  |  | Undefined | 0.000in | 200.000mm | 1600.000mm | Undefined | Undefined | 269° 59' 60.000" |  | 1000.000mm | 300.000mm | 300.000mm | 0.000in | 0.000in | Junction Structure | Undefined | Storm Manholes | SMH 0.6X1.2 | Box | 0 | 0
MH-597 | SMH 0.6X1.2 | Storm Sewer Manhole | 440461.1251 | 1822432.0822 | 28.617 | P-1225, P-1697 | ZONE 1 FRL R2 (1) | 28.617 | Yes | 0 | NE C44 RHS | 0+233.73 | -0.075 | Basic | No | 600.000mm | 1200.000mm | 1867.046mm | 0.000in | 1.567 | Depth | 0 | 27.05 | 300.000mm | 200.000mm |  |  | Undefined | 0.000in | 200.000mm | 1600.000mm | Undefined | Undefined | 270° 0' 0.000" |  | 1000.000mm | 300.000mm | 300.000mm | 0.000in | 0.000in | Junction Structure | Undefined | Storm Manholes | SMH 0.6X1.2 | Box | 0 | 0
MH-599 | SMH 0.6X1.2 | Storm Sewer Manhole | 440585.8291 | 1822635.4027 | 28.718 | P-825, P-784 | ZONE 1 FRL R2 (1) | 28.718 | Yes | 0 | NE C46 RHS | 0+047.91 | -0.075 | Basic | No | 600.000mm | 1200.000mm | 2238.129mm | 0.000in | 1.9381 | Depth | 0 | 26.78 | 300.000mm | 200.000mm |  |  | Undefined | 0.000in | 200.000mm | 1600.000mm | Undefined | Undefined | 270° 0' 0.000" |  | 1000.000mm | 300.000mm | 300.000mm | 0.000in | 0.000in | Junction Structure | Undefined | Storm Manholes | SMH 0.6X1.2 | Box | 0 | 0
MH-600 | SMH 0.6X1.2 | Storm Sewer Manhole | 440585.8291 | 1822655.4027 | 28.758 | P-784, P-1322 | ZONE 1 FRL R2 (1) | 28.758 | Yes | 0 | NE C46 RHS | 0+027.91 | -0.075 | Basic | No | 600.000mm | 1200.000mm | 1958.129mm | 0.000in | 1.6581 | Depth | 0 | 27.1 | 300.000mm | 200.000mm |  |  | Undefined | 0.000in | 200.000mm | 1600.000mm | Undefined | Undefined | 270° 0' 0.000" |  | 1000.000mm | 300.000mm | 300.000mm | 0.000in | 0.000in | Junction Structure | Undefined | Storm Manholes | SMH 0.6X1.2 | Box | 0 | 0
MH-603 | SMH 0.75X1.2 | Storm Sewer Manhole | 440184.7795 | 1822688.642 | 30.991 | P-1128, P-1325 | ZONE 1 FRL R2 (1) | 30.991 | Yes | 0 | UN B4 RHS | 0+405.75 | 0 | Basic | No | 750.000mm | 1200.000mm | 2231.350mm | 0.000in | 1.9314 | Depth | 0 | 29.06 | 300.000mm | 200.000mm |  |  | Undefined | 0.000in | 200.000mm | 1600.000mm | Undefined | Undefined | 0° 0' 0.000" |  | 1150.000mm | 300.000mm | 300.000mm | 0.000in | 0.000in | Junction Structure | Undefined | Storm Manholes | SMH 0.75X1.2 | Box | 0 | 0
MH-612 | SMH 0.6X1.2 | Storm Sewer Manhole | 440509.1251 | 1822639.5115 | 29.24 | P-1767, P-1430 | ZONE 1 FRL R2 (1) | 29.24 | Yes | 0 | NE C45 RHS | 0+026.82 | -0.075 | Basic | No | 600.000mm | 1200.000mm | 1919.507mm | 0.000in | 1.6195 | Depth | 0 | 27.62 | 300.000mm | 200.000mm |  |  | Undefined | 0.000in | 200.000mm | 1600.000mm | Undefined | Undefined | 269° 59' 60.000" |  | 1000.000mm | 300.000mm | 300.000mm | 0.000in | 0.000in | Junction Structure | Undefined | Storm Manholes | SMH 0.6X1.2 | Box | 0 | 0
MH-613 | SMH 0.6X1.2 | Storm Sewer Manhole | 440509.1251 | 1822659.5115 | 29.317 | P-1430 | ZONE 1 FRL R2 (1) | 29.317 | Yes | 0 | NE C45 RHS | 0+006.82 | -0.075 | Basic | No | 600.000mm | 1200.000mm | 1788.482mm | 0.000in | 1.4885 | Elevation | 0 | 27.83 | 300.000mm | 200.000mm |  |  | Undefined | 0.000in | 200.000mm | 1600.000mm | Undefined | Undefined | 270° 0' 0.000" |  | 1000.000mm | 300.000mm | 300.000mm | 0.000in | 0.000in | Junction Structure | Undefined | Storm Manholes | SMH 0.6X1.2 | Box | 0 | 0
MH-614 | SMH 0.6X1.2 | Storm Sewer Manhole | 440098.9251 | 1822581.7612 | 30.714 | P-1821, P-1368 | ZONE 1 FRL R2 (1) | 30.714 | Yes | 0 | NE C42 RHS | 0+084.06 | -0.075 | Basic | No | 600.000mm | 1200.000mm | 1725.619mm | 0.000in | 1.4256 | Depth | 0 | 29.288 | 300.000mm | 200.000mm |  |  | Undefined | 0.000in | 200.000mm | 1600.000mm | Undefined | Undefined | 269° 59' 60.000" |  | 1000.000mm | 300.000mm | 300.000mm | 0.000in | 0.000in | Junction Structure | Undefined | Storm Manholes | SMH 0.6X1.2 | Box | 0 | 0
MH-624 | SMH 0.75X1.2 | Storm Sewer Manhole | 440332.2501 | 1822312.0822 | 28.652 | P-1982, P-1472 | ZONE 1 FRL R2 (1) | 28.652 | Yes | 0 | NE B39 LHS | 0+371.23 | 0.149 | Basic | No | 750.000mm | 1200.000mm | 1792.097mm | 0.000in | 1.4921 | Depth | 0 | 27.16 | 300.000mm | 200.000mm |  |  | Undefined | 0.000in | 200.000mm | 1600.000mm | Undefined | Undefined | 89° 59' 60.000" |  | 1150.000mm | 300.000mm | 300.000mm | 0.000in | 0.000in | Junction Structure | Undefined | Storm Manholes | SMH 0.75X1.2 | Box | 0 | 0
MH-626 | SMH 0.75X1.2 | Storm Sewer Manhole | 440361.732 | 1822232.3363 | 28.218 | P-290, P-314 | ZONE 1 FRL R2 (1) | 28.218 | Yes | 0 | UN B5 LHS | 0+233.19 | -0.0162 | Basic | No | 750.000mm | 1200.000mm | 3268.545mm | 0.000in | 2.9685 | Depth | 0 | 25.25 | 300.000mm | 200.000mm |  |  | Undefined | 0.000in | 200.000mm | 1600.000mm | Undefined | Undefined | 348° 50' 37.344" |  | 1150.000mm | 300.000mm | 300.000mm | 0.000in | 0.000in | Junction Structure | Undefined | Storm Manholes | SMH 0.75X1.2 | Box | 0 | 0
MH-629 | SMH 1.2X0.6 | Storm Sewer Manhole | 440033.4001 | 1822392.0822 | 30.009 | P-1900, P-1391 | ZONE 1 FRL R2 (1) | 30.009 | Yes | 0 | NE C41 RHS | 0+273.73 | -0.0375 | Basic | No | 750.000mm | 1200.000mm | 1769.036mm | 0.000in | 1.469 | Depth | 0 | 28.54 | 300.000mm | 200.000mm |  |  | Undefined | 0.000in | 200.000mm | 1600.000mm | Undefined | Undefined | 270° 0' 0.000" |  | 1150.000mm | 300.000mm | 300.000mm | 0.000in | 0.000in | Junction Structure | Undefined | Storm Manholes | SMH 0.75X1.2 | Box | 0 | 0
MH-634 | SMH 0.75X1.2 | Storm Sewer Manhole | 440246.6515 | 1822265.7303 | 28.568 | P-450, P-437, P-2187 | ZONE 1 FRL R2 (1) | 28.568 | Yes | 0 | UN B5 RHS | 0+350.60 | -0.0059 | Basic | No | 750.000mm | 1200.000mm | 2718.243mm | 0.000in | 2.4182 | Depth | 0 | 26.15 | 300.000mm | 200.000mm |  |  | Undefined | 0.000in | 200.000mm | 1600.000mm | Undefined | Undefined | 348° 50' 37.356" |  | 1150.000mm | 300.000mm | 300.000mm | 0.000in | 0.000in | Junction Structure | Undefined | Storm Manholes | SMH 0.75X1.2 | Box | 0 | 0
MH-642 | SMH 0.6X1.2 | Storm Sewer Manhole | 440518.5251 | 1822540.3824 | 28.856 | P-2026, P-1554 | ZONE 1 FRL R2 (1) | 28.856 | Yes | 0 | NE C45 LHS | 0+125.43 | 0.075 | Basic | No | 600.000mm | 1200.000mm | 1745.505mm | 0.000in | 1.4455 | Depth | 0 | 27.41 | 300.000mm | 200.000mm |  |  | Undefined | 0.000in | 200.000mm | 1600.000mm | Undefined | Undefined | 90° 0' 0.000" |  | 1000.000mm | 300.000mm | 300.000mm | 0.000in | 0.000in | Junction Structure | Undefined | Storm Manholes | SMH 0.6X1.2 | Box | 0 | 0
MH-643 | SMH 0.75X1.2 | Storm Sewer Manhole | 440321.6001 | 1822520.6727 | 29.542 | P-834, P-764 | ZONE 1 FRL R2 (1) | 29.542 | Yes | 0 | NE B39 RHS | 0+162.64 | -0.1477 | Basic | No | 750.000mm | 1200.000mm | 1731.533mm | 0.000in | 1.4315 | Depth | 0 | 28.111 | 300.000mm | 200.000mm |  |  | Undefined | 0.000in | 200.000mm | 1600.000mm | Undefined | Undefined | 90° 0' 0.000" |  | 1150.000mm | 300.000mm | 300.000mm | 0.000in | 0.000in | Junction Structure | Undefined | Storm Manholes | SMH 0.75X1.2 | Box | 0 | 0
MH-648 | SMH 0.75X1.2 | Storm Sewer Manhole | 440124.7857 | 1822688.642 | 31.31 | P-1197, P-1828 | ZONE 1 FRL R2 (1) | 31.31 | Yes | 0 | UN B4 RHS | 0+465.74 | 0 | Basic | No | 750.000mm | 1200.000mm | 2239.971mm | 0.000in | 1.94 | Depth | 0 | 29.37 | 300.000mm | 200.000mm |  |  | Undefined | 0.000in | 200.000mm | 1600.000mm | Undefined | Undefined | 0° 0' 0.000" |  | 1150.000mm | 300.000mm | 300.000mm | 0.000in | 0.000in | Junction Structure | Undefined | Storm Manholes | SMH 0.75X1.2 | Box | 0 | 0
MH-649 | SMH 0.75X1.2 | Storm Sewer Manhole | 440265.2501 | 1822385.7527 | 29.123 | P-1718, P-1735 | ZONE 1 FRL R2 (1) | 29.123 | Yes | 0 | NE A9 LHS | 0+391.06 | 0.2464 | Basic | No | 750.000mm | 1200.000mm | 1703.098mm | 0.000in | 1.4031 | Depth | 0 | 27.72 | 300.000mm | 200.000mm |  |  | Undefined | 0.000in | 200.000mm | 1600.000mm | Undefined | Undefined | 90° 0' 0.000" |  | 1150.000mm | 300.000mm | 300.000mm | 0.000in | 0.000in | Junction Structure | Undefined | Storm Manholes | SMH 0.75X1.2 | Box | 0 | 0
MH-651 | SMH 0.6X1.2 | Storm Sewer Manhole | 440509.1251 | 1822346.4579 | 28.104 | P-2093, P-1185 | ZONE 1 FRL R2 (1) | 28.104 | Yes | 0 | NE C45 RHS | 0+319.88 | -0.075 | Basic | No | 600.000mm | 1200.000mm | 1694.288mm | 0.000in | 1.3943 | Depth | 0 | 26.71 | 300.000mm | 200.000mm |  |  | Undefined | 0.000in | 200.000mm | 1600.000mm | Undefined | Undefined | 269° 59' 60.000" |  | 1000.000mm | 300.000mm | 300.000mm | 0.000in | 0.000in | Junction Structure | Undefined | Storm Manholes | SMH 0.6X1.2 | Box | 0 | 0
MH-661 | SMH 1.2X0.6 | Storm Sewer Manhole | 440033.4001 | 1822665.7527 | 31.443 | P-1302 | ZONE 1 FRL R2 (1) | 31.443 | Yes | 0 | NE C41 RHS | 0+000.06 | -0.0001 | Basic | No | 750.000mm | 1200.000mm | 1623.053mm | 0.000in | 1.3231 | Depth | 0 | 30.12 | 300.000mm | 200.000mm |  |  | Undefined | 0.000in | 200.000mm | 1600.000mm | Undefined | Undefined | 270° 0' 0.000" |  | 1150.000mm | 300.000mm | 300.000mm | 0.000in | 0.000in | Junction Structure | Undefined | Storm Manholes | SMH 0.75X1.2 | Box | 0 | 0
MH-667 | SMH 0.75X1.2 | Storm Sewer Manhole | 440321.6001 | 1822392.0822 | 28.994 | P-2000, P-1737 | ZONE 1 FRL R2 (1) | 28.994 | Yes | 0 | NE B39 RHS | 0+291.23 | -0.1457 | Basic | No | 750.000mm | 1200.000mm | 1843.529mm | 0.000in | 1.5435 | Depth | 0 | 27.45 | 300.000mm | 200.000mm |  |  | Undefined | 0.000in | 200.000mm | 1600.000mm | Undefined | Undefined | 269° 59' 60.000" |  | 1150.000mm | 300.000mm | 300.000mm | 0.000in | 0.000in | Junction Structure | Undefined | Storm Manholes | SMH 0.75X1.2 | Box | 0 | 0
MH-673 | SMH 0.75X1.2 | Storm Sewer Manhole | 440003.4324 | 1822313.8527 | 29.658 | P-865, P-651 | ZONE 1 FRL R2 (1) | 29.658 | Yes | 0 | UN B5 RHS | 0+598.53 | 0.1461 | Basic | No | 750.000mm | 1200.000mm | 2167.845mm | 0.000in | 1.8678 | Depth | 0 | 27.79 | 300.000mm | 200.000mm |  |  | Undefined | 0.000in | 200.000mm | 1600.000mm | Undefined | Undefined | 348° 50' 37.356" |  | 1150.000mm | 300.000mm | 300.000mm | 0.000in | 0.000in | Junction Structure | Undefined | Storm Manholes | SMH 0.75X1.2 | Box | 0 | 0
MH-674 | SMH 0.75X1.2 | Storm Sewer Manhole | 439983.9214 | 1822317.7005 | 29.705 | P-650, P-651 | ZONE 1 FRL R2 (1) | 29.705 | Yes | 0 | UN B5 RHS | 0+618.42 | 0.1459 | Basic | No | 750.000mm | 1200.000mm | 2145.445mm | 0.000in | 1.8454 | Depth | 0 | 27.86 | 300.000mm | 200.000mm |  |  | Undefined | 0.000in | 200.000mm | 1600.000mm | Undefined | Undefined | 348° 50' 37.356" |  | 1150.000mm | 300.000mm | 300.000mm | 0.000in | 0.000in | Junction Structure | Undefined | Storm Manholes | SMH 0.75X1.2 | Box | 0 | 0
MH-679 | SMH 0.75X1.2 | Storm Sewer Manhole | 440527.9781 | 1822677.992 | 29.169 | P-1405, P-1283 | ZONE 1 FRL R2 (1) | 29.169 | Yes | 0 | UN B4 LHS | 0+062.54 | 0.15 | Basic | No | 750.000mm | 1200.000mm | 1938.662mm | 0.000in | 1.6387 | Depth | 0 | 27.53 | 300.000mm | 200.000mm |  |  | Undefined | 0.000in | 200.000mm | 1600.000mm | Undefined | Undefined | 0° 0' 0.000" |  | 1150.000mm | 300.000mm | 300.000mm | 0.000in | 0.000in | Junction Structure | Undefined | Storm Manholes | SMH 0.75X1.2 | Box | 0 | 0
MH-683 | SMH 0.6X1.2 | Storm Sewer Manhole | 440595.2273 | 1822347.4614 | 27.827 | P-1220, P-1180 | ZONE 1 FRL R2 (1) | 27.827 | Yes | 0 | NE C46 LHS | 0+335.86 | -0.0732 | Basic | No | 600.000mm | 1200.000mm | 1726.811mm | 0.000in | 1.4268 | Depth | 0 | 26.4 | 300.000mm | 200.000mm |  |  | Undefined | 0.000in | 200.000mm | 1600.000mm | Undefined | Undefined | 270° 0' 0.000" |  | 1000.000mm | 300.000mm | 300.000mm | 0.000in | 0.000in | Junction Structure | Undefined | Storm Manholes | SMH 0.6X1.2 | Box | 0 | 0
MH-690 | SMH 0.75X1.2 | Storm Sewer Manhole | 440033.4001 | 1822471.4964 | 30.425 | P-911, P-2224 | ZONE 1 FRL R2 (1) | 30.425 | Yes | 0 | NE B17 RHS | 0+557.13 | 0.4504 | Basic | No | 750.000mm | 1200.000mm | 1685.162mm | 0.000in | 1.3852 | Depth | 0 | 29.04 | 300.000mm | 200.000mm |  |  | Undefined | 0.000in | 200.000mm | 1600.000mm | Undefined | Undefined | 89° 59' 60.000" |  | 1150.000mm | 300.000mm | 300.000mm | 0.000in | 0.000in | Junction Structure | Undefined | Storm Manholes | SMH 0.75X1.2 | Box | 0 | 0
MH-692 | SMH 0.6X1.2 | Storm Sewer Manhole | 440461.1251 | 1822540.8178 | 29.048 | P-1725, P-1485 | ZONE 1 FRL R2 (1) | 29.048 | Yes | 0 | NE C44 RHS | 0+124.99 | -0.075 | Basic | No | 600.000mm | 1200.000mm | 1687.765mm | 0.000in | 1.3878 | Depth | 0 | 27.66 | 300.000mm | 200.000mm |  |  | Undefined | 0.000in | 200.000mm | 1600.000mm | Undefined | Undefined | 269° 59' 60.000" |  | 1000.000mm | 300.000mm | 300.000mm | 0.000in | 0.000in | Junction Structure | Undefined | Storm Manholes | SMH 0.6X1.2 | Box | 0 | 0
MH-697 | SMH 0.75X1.2 | Storm Sewer Manhole | 440126.2667 | 1822278.773 | 29.199 | P-491, P-507 | ZONE 1 FRL R2 (1) | 29.199 | Yes | 0 | UN B5 LHS | 0+473.19 | 0.0381 | Basic | No | 750.000mm | 1200.000mm | 2268.791mm | 0.000in | 1.9688 | Depth | 0 | 27.23 | 300.000mm | 200.000mm |  |  | Undefined | 0.000in | 200.000mm | 1600.000mm | Undefined | Undefined | 348° 50' 37.356" |  | 1150.000mm | 300.000mm | 300.000mm | 0.000in | 0.000in | Junction Structure | Undefined | Storm Manholes | SMH 0.75X1.2 | Box | 0 | 0
MH-698 | SMH 0.6X1.2 | Storm Sewer Manhole | 440509.1251 | 1822406.4579 | 28.337 | P-1765, P-1522 | ZONE 1 FRL R2 (1) | 28.337 | Yes | 0 | NE C45 RHS | 0+259.88 | -0.075 | Basic | No | 600.000mm | 1200.000mm | 1716.714mm | 0.000in | 1.4167 | Depth | 0 | 26.92 | 300.000mm | 200.000mm |  |  | Undefined | 0.000in | 200.000mm | 1600.000mm | Undefined | Undefined | 89° 59' 60.000" |  | 1000.000mm | 300.000mm | 300.000mm | 0.000in | 0.000in | Junction Structure | Undefined | Storm Manholes | SMH 0.6X1.2 | Box | 0 | 0
MH-703 | SMH 0.75X1.2 | Storm Sewer Manhole | 440246.6001 | 1822555.4027 | 29.89 | P-393, P-414 | ZONE 1 FRL R2 (1) | 29.89 | Yes | 0 | NE A9 RHS | 0+221.41 | -0.052 | Basic | No | 750.000mm | 1200.000mm | 2210.191mm | 0.000in | 1.9102 | Depth | 0 | 27.98 | 300.000mm | 200.000mm |  |  | Undefined | 0.000in | 200.000mm | 1600.000mm | Undefined | Undefined | 90° 0' 0.000" |  | 1150.000mm | 300.000mm | 300.000mm | 0.000in | 0.000in | Junction Structure | Undefined | Storm Manholes | SMH 0.75X1.2 | Box | 0 | 0
MH-707 | SMH 0.6X1.2 | Storm Sewer Manhole | 440585.8291 | 1822575.4027 | 28.598 | P-818, P-787 | ZONE 1 FRL R2 (1) | 28.598 | Yes | 0 | NE C46 RHS | 0+107.91 | -0.075 | Basic | No | 600.000mm | 1200.000mm | 2148.130mm | 0.000in | 1.8481 | Depth | 0 | 26.75 | 300.000mm | 200.000mm |  |  | Undefined | 0.000in | 200.000mm | 1600.000mm | Undefined | Undefined | 89° 59' 60.000" |  | 1000.000mm | 300.000mm | 300.000mm | 0.000in | 0.000in | Junction Structure | Undefined | Storm Manholes | SMH 0.6X1.2 | Box | 0 | 0
MH-710 | SMH 0.75X1.2 | Storm Sewer Manhole | 440185.4295 | 1822460.3214 | 29.71 | P-1711, P-1121 | ZONE 1 FRL R2 (1) | 29.71 | Yes | 0 | NE B17 LHS | 0+405.10 | 0.1315 | Basic | No | 750.000mm | 1200.000mm | 1799.799mm | 0.000in | 1.4998 | Depth | 0 | 28.21 | 300.000mm | 200.000mm |  |  | Undefined | 0.000in | 200.000mm | 1600.000mm | Undefined | Undefined | 0° 0' 0.000" |  | 1150.000mm | 300.000mm | 300.000mm | 0.000in | 0.000in | Junction Structure | Undefined | Storm Manholes | SMH 0.75X1.2 | Box | 0 | 0
MH-726 | SMH 0.75X1.2 | Storm Sewer Manhole | 440332.2501 | 1822332.0822 | 28.737 | P-1982, P-1940 | ZONE 1 FRL R2 (1) | 28.737 | Yes | 0 | NE B39 LHS | 0+351.23 | 0.1491 | Basic | No | 750.000mm | 1200.000mm | 1787.455mm | 0.000in | 1.4875 | Depth | 0 | 27.25 | 300.000mm | 200.000mm |  |  | Undefined | 0.000in | 200.000mm | 1600.000mm | Undefined | Undefined | 270° 0' 0.000" |  | 1150.000mm | 300.000mm | 300.000mm | 0.000in | 0.000in | Junction Structure | Undefined | Storm Manholes | SMH 0.75X1.2 | Box | 0 | 0
MH-738 | SMH 0.6X1.2 | Storm Sewer Manhole | 440461.1251 | 1822600.8178 | 29.285 | P-1920, P-1381 | ZONE 1 FRL R2 (1) | 29.285 | Yes | 0 | NE C44 RHS | 0+064.99 | -0.075 | Basic | No | 600.000mm | 1200.000mm | 1685.435mm | 0.000in | 1.3854 | Depth | 0 | 27.9 | 300.000mm | 200.000mm |  |  | Undefined | 0.000in | 200.000mm | 1600.000mm | Undefined | Undefined | 269° 59' 60.000" |  | 1000.000mm | 300.000mm | 300.000mm | 0.000in | 0.000in | Junction Structure | Undefined | Storm Manholes | SMH 0.6X1.2 | Box | 0 | 0
MH-739 | SMH 0.6X1.2 | Storm Sewer Manhole | 440412.9251 | 1822582.0515 | 29.446 | P-2003, P-1904 | ZONE 1 FRL R2 (1) | 29.446 | Yes | 0 | NE C43 LHS | 0+083.55 | 0.0105 | Basic | No | 600.000mm | 1200.000mm | 1755.681mm | 0.000in | 1.4557 | Depth | 0 | 27.99 | 300.000mm | 200.000mm |  |  | Undefined | 0.000in | 200.000mm | 1600.000mm | Undefined | Undefined | 270° 0' 0.000" |  | 1000.000mm | 300.000mm | 300.000mm | 0.000in | 0.000in | Junction Structure | Undefined | Storm Manholes | SMH 0.6X1.2 | Box | 0 | 0
MH-741 | SMH 0.75X1.2 | Storm Sewer Manhole | 440098.8356 | 1822295.038 | 29.213 | P-875, P-629, P-2312 | ZONE 1 FRL R2 (1) | 29.213 | Yes | 0 | UN B5 RHS | 0+501.29 | 0.1468 | Basic | No | 750.000mm | 1200.000mm | 2233.106mm | 0.000in | 1.9331 | Depth | 0 | 27.28 | 300.000mm | 200.000mm |  |  | Undefined | 0.000in | 200.000mm | 1600.000mm | Undefined | Undefined | 348° 50' 6.788" |  | 1150.000mm | 300.000mm | 300.000mm | 0.000in | 0.000in | Junction Structure | Undefined | Storm Manholes | SMH 0.75X1.2 | Box | 0 | 0
MH-742 | SMH 0.75X1.2 | Storm Sewer Manhole | 440069.0653 | 1822300.909 | 29.446 | P-875, P-652 | ZONE 1 FRL R2 (1) | 29.446 | Yes | 0 | UN B5 RHS | 0+531.64 | 0.1465 | Basic | No | 750.000mm | 1200.000mm | 2345.511mm | 0.000in | 2.0455 | Depth | 0 | 27.4 | 300.000mm | 200.000mm |  |  | Undefined | 0.000in | 200.000mm | 1600.000mm | Undefined | Undefined | 348° 50' 37.404" |  | 1150.000mm | 300.000mm | 300.000mm | 0.000in | 0.000in | Junction Structure | Undefined | Storm Manholes | SMH 0.75X1.2 | Box | 0 | 0
MH-749 | SMH 0.75X1.2 | Storm Sewer Manhole | 439951.4001 | 1822485.7527 | 30.888 | P-1784, P-2023 | ZONE 1 FRL R2 (1) | 30.888 | Yes | 0 | NE B16 RHS | 0+197.56 | -0.15 | Basic | No | 750.000mm | 1200.000mm | 2058.033mm | 0.000in | 1.758 | Depth | 0 | 29.13 | 300.000mm | 200.000mm |  |  | Undefined | 0.000in | 200.000mm | 1600.000mm | Undefined | Undefined | 89° 59' 60.000" |  | 1150.000mm | 300.000mm | 300.000mm | 0.000in | 0.000in | Junction Structure | Undefined | Storm Manholes | SMH 0.75X1.2 | Box | 0 | 0
MH-759 | SMH 0.75X1.2 | Storm Sewer Manhole | 440190.2501 | 1822347.902 | 29.308 | P-2049, P-1454 | ZONE 1 FRL R2 (1) | 29.308 | Yes | 0 | NE B38 LHS | 0+335.42 | 0.1619 | Basic | No | 750.000mm | 1200.000mm | 1808.240mm | 0.000in | 1.5082 | Depth | 0 | 27.8 | 300.000mm | 200.000mm |  |  | Undefined | 0.000in | 200.000mm | 1600.000mm | Undefined | Undefined | 269° 59' 60.000" |  | 1150.000mm | 300.000mm | 300.000mm | 0.000in | 0.000in | Junction Structure | Undefined | Storm Manholes | SMH 0.75X1.2 | Box | 0 | 0
MH-763 | SMH 0.75X1.2 | Storm Sewer Manhole | 439962.0498 | 1822545.7527 | 31.287 | P-1204, P-1819 | ZONE 1 FRL R2 (1) | 31.287 | Yes | 0 | NE B16 LHS | 0+137.55 | 0.1542 | Basic | No | 750.000mm | 1200.000mm | 1867.226mm | 0.000in | 1.5672 | Depth | 0 | 29.72 | 300.000mm | 200.000mm |  |  | Undefined | 0.000in | 200.000mm | 1600.000mm | Undefined | Undefined | 270° 1' 16.550" |  | 1150.000mm | 300.000mm | 300.000mm | 0.000in | 0.000in | Junction Structure | Undefined | Storm Manholes | SMH 0.75X1.2 | Box | 0 | 0
MH-771 | SMH 0.6X1.2 | Storm Sewer Manhole | 440412.9251 | 1822303.5913 | 28.313 | P-1923, P-1747 | ZONE 1 FRL R2 (1) | 28.313 | Yes | 0 | NE C43 LHS | 0+362.01 | 0.0465 | Basic | No | 600.000mm | 1200.000mm | 1732.559mm | 0.000in | 1.4326 | Depth | 0 | 26.88 | 300.000mm | 200.000mm |  |  | Undefined | 0.000in | 200.000mm | 1600.000mm | Undefined | Undefined | 90° 0' 0.000" |  | 1000.000mm | 300.000mm | 300.000mm | 0.000in | 0.000in | Junction Structure | Undefined | Storm Manholes | SMH 0.6X1.2 | Box | 0 | 0
MH-772 | SMH 0.6X1.2 | Storm Sewer Manhole | 440585.8291 | 1822369.4934 | 27.909 | P-1804, P-1002 | ZONE 1 FRL R2 (1) | 27.909 | Yes | 0 | NE C46 RHS | 0+313.82 | -0.0751 | Basic | No | 600.000mm | 1200.000mm | 1699.393mm | 0.000in | 1.3994 | Depth | 0 | 26.51 | 300.000mm | 200.000mm |  |  | Undefined | 0.000in | 200.000mm | 1600.000mm | Undefined | Undefined | 269° 59' 60.000" |  | 1000.000mm | 300.000mm | 300.000mm | 0.000in | 0.000in | Junction Structure | Undefined | Storm Manholes | SMH 0.6X1.2 | Box | 0 | 0
MH-779 | SMH 0.75X1.2 | Storm Sewer Manhole | 440291.3308 | 1822257.0771 | 28.52 | P-2219, P-967 | ZONE 1 FRL R2 (1) | 28.52 | Yes | 0 | UN B5 RHS | 0+305.09 | 0.1495 | Basic | No | 750.000mm | 1200.000mm | 1879.877mm | 0.000in | 1.5799 | Depth | 0 | 26.94 | 300.000mm | 200.000mm |  |  | Undefined | 0.000in | 200.000mm | 1600.000mm | Undefined | Undefined | 348° 57' 26.480" |  | 1150.000mm | 300.000mm | 300.000mm | 0.000in | 0.000in | Junction Structure | Undefined | Storm Manholes | SMH 0.75X1.2 | Box | 0 | 0
MH-780 | SMH 0.75X1.2 | Storm Sewer Manhole | 440265.3711 | 1822262.1953 | 28.488 | P-2129, P-967 | ZONE 1 FRL R2 (1) | 28.488 | Yes | 0 | UN B5 RHS | 0+331.55 | 0.148 | Basic | No | 750.000mm | 1200.000mm | 1747.897mm | 0.000in | 1.4479 | Depth | 0 | 27.04 | 300.000mm | 200.000mm |  |  | Undefined | 0.000in | 200.000mm | 1600.000mm | Undefined | Undefined | 348° 49' 57.812" |  | 1150.000mm | 300.000mm | 300.000mm | 0.000in | 0.000in | Junction Structure | Undefined | Storm Manholes | SMH 0.75X1.2 | Box | 0 | 0
MH-781 | SMH 0.75X1.2 | Storm Sewer Manhole | 439962.0501 | 1822665.7538 | 32.102 | P-991 | ZONE 1 FRL R2 (1) | 32.102 | Yes | 0 | NE B16 LHS | 0+017.55 | 0.156 | Basic | No | 750.000mm | 1200.000mm | 1832.393mm | 0.000in | 1.5324 | Depth | 0 | 30.57 | 300.000mm | 200.000mm |  |  | Undefined | 0.000in | 200.000mm | 1600.000mm | Undefined | Undefined | 269° 34' 13.043" |  | 1150.000mm | 300.000mm | 300.000mm | 0.000in | 0.000in | Junction Structure | Undefined | Storm Manholes | SMH 0.75X1.2 | Box | 0 | 0
MH-782 | SMH 0.6X1.2 | Storm Sewer Manhole | 440108.3251 | 1822563.2127 | 30.623 | P-1947, P-1433 | ZONE 1 FRL R2 (1) | 30.623 | Yes | 0 | NE C42 LHS | 0+104.06 | 0.0725 | Basic | No | 600.000mm | 1200.000mm | 1754.545mm | 0.000in | 1.4545 | Depth | 0 | 29.169 | 300.000mm | 200.000mm |  |  | Undefined | 0.000in | 200.000mm | 1600.000mm | Undefined | Undefined | 270° 0' 0.000" |  | 1000.000mm | 300.000mm | 300.000mm | 0.000in | 0.000in | Junction Structure | Undefined | Storm Manholes | SMH 0.6X1.2 | Box | 0 | 0
MH-787 | SMH 0.75X1.2 | Storm Sewer Manhole | 440321.6001 | 1822600.6727 | 29.884 | P-1643, P-1327 | ZONE 1 FRL R2 (1) | 29.884 | Yes | 0 | NE B39 RHS | 0+082.64 | -0.149 | Basic | No | 750.000mm | 1200.000mm | 1703.775mm | 0.000in | 1.4038 | Depth | 0 | 28.48 | 300.000mm | 200.000mm |  |  | Undefined | 0.000in | 200.000mm | 1600.000mm | Undefined | Undefined | 270° 0' 0.000" |  | 1150.000mm | 300.000mm | 300.000mm | 0.000in | 0.000in | Junction Structure | Undefined | Storm Manholes | SMH 0.75X1.2 | Box | 0 | 0
MH-801 | SMH 0.75X1.2 | Storm Sewer Manhole | 440104.7799 | 1822677.992 | 31.416 | P-1055, P-1510 | ZONE 1 FRL R2 (1) | 31.416 | Yes | 0 | UN B4 LHS | 0+485.74 | 0.15 | Basic | No | 750.000mm | 1200.000mm | 1886.219mm | 0.000in | 1.5862 | Depth | 0 | 29.83 | 300.000mm | 200.000mm |  |  | Undefined | 0.000in | 200.000mm | 1600.000mm | Undefined | Undefined | 0° 0' 0.000" |  | 1150.000mm | 300.000mm | 300.000mm | 0.000in | 0.000in | Junction Structure | Undefined | Storm Manholes | SMH 0.75X1.2 | Box | 0 | 0
MH-807 | SMH 0.6X1.2 | Storm Sewer Manhole | 440509.1251 | 1822519.5115 | 28.775 | P-2025, P-1520 | ZONE 1 FRL R2 (1) | 28.775 | Yes | 0 | NE C45 RHS | 0+146.82 | -0.075 | Basic | No | 600.000mm | 1200.000mm | 1684.656mm | 0.000in | 1.3847 | Depth | 0 | 27.39 | 300.000mm | 200.000mm |  |  | Undefined | 0.000in | 200.000mm | 1600.000mm | Undefined | Undefined | 90° 0' 0.000" |  | 1000.000mm | 300.000mm | 300.000mm | 0.000in | 0.000in | Junction Structure | Undefined | Storm Manholes | SMH 0.6X1.2 | Box | 0 | 0
MH-808 | SMH 0.75X1.2 | Storm Sewer Manhole | 440332.2505 | 1822501.3077 | 29.46 | P-2230, P-1261 | ZONE 1 FRL R2 (1) | 29.46 | Yes | 0 | NE B39 LHS | 0+182.01 | 0.1492 | Basic | No | 750.000mm | 1200.000mm | 1769.702mm | 0.000in | 1.4697 | Depth | 0 | 27.99 | 300.000mm | 200.000mm |  |  | Undefined | 0.000in | 200.000mm | 1600.000mm | Undefined | Undefined | 269° 59' 60.000" |  | 1150.000mm | 300.000mm | 300.000mm | 0.000in | 0.000in | Junction Structure | Undefined | Storm Manholes | SMH 0.75X1.2 | Box | 0 | 0
MH-809 | SMH 0.75X1.2 | Storm Sewer Manhole | 440332.2501 | 1822521.3077 | 29.545 | P-2076, P-1261 | ZONE 1 FRL R2 (1) | 29.545 | Yes | 0 | NE B39 LHS | 0+162.01 | 0.1496 | Basic | No | 750.000mm | 1200.000mm | 1775.052mm | 0.000in | 1.4751 | Depth | 0 | 28.07 | 300.000mm | 200.000mm |  |  | Undefined | 0.000in | 200.000mm | 1600.000mm | Undefined | Undefined | 89° 59' 60.000" |  | 1150.000mm | 300.000mm | 300.000mm | 0.000in | 0.000in | Junction Structure | Undefined | Storm Manholes | SMH 0.75X1.2 | Box | 0 | 0
MH-812 | SMH 0.6X1.2 | Storm Sewer Manhole | 440098.9251 | 1822412.0822 | 29.881 | P-1663, P-1366 | ZONE 1 FRL R2 (1) | 29.881 | Yes | 0 | NE C42 RHS | 0+253.73 | -0.075 | Basic | No | 600.000mm | 1200.000mm | 1802.495mm | 0.000in | 1.5025 | Depth | 0 | 28.379 | 300.000mm | 200.000mm |  |  | Undefined | 0.000in | 200.000mm | 1600.000mm | Undefined | Undefined | 270° 0' 0.000" |  | 1000.000mm | 300.000mm | 300.000mm | 0.000in | 0.000in | Junction Structure | Undefined | Storm Manholes | SMH 0.6X1.2 | Box | 0 | 0
MH-813 | SMH 0.6X1.2 | Storm Sewer Manhole | 440098.9251 | 1822432.0822 | 29.979 | P-1855, P-1366 | ZONE 1 FRL R2 (1) | 29.979 | Yes | 0 | NE C42 RHS | 0+233.73 | -0.075 | Basic | No | 600.000mm | 1200.000mm | 1850.695mm | 0.000in | 1.5507 | Depth | 0 | 28.429 | 300.000mm | 200.000mm |  |  | Undefined | 0.000in | 200.000mm | 1600.000mm | Undefined | Undefined | 270° 0' 0.000" |  | 1000.000mm | 300.000mm | 300.000mm | 0.000in | 0.000in | Junction Structure | Undefined | Storm Manholes | SMH 0.6X1.2 | Box | 0 | 0
MH-822 | SMH 0.75X1.2 | Storm Sewer Manhole | 440538.3316 | 1822197.5086 | 27.483 | P-292, P-301 | ZONE 1 FRL R2 (1) | 27.483 | Yes | 0 | UN B5 LHS | 0+053.19 | -0.0569 | Basic | No | 750.000mm | 1200.000mm | 3342.581mm | 0.000in | 3.0426 | Depth | 0 | 24.44 | 300.000mm | 200.000mm |  |  | Undefined | 0.000in | 200.000mm | 1600.000mm | Undefined | Undefined | 348° 50' 37.356" |  | 1150.000mm | 300.000mm | 300.000mm | 0.000in | 0.000in | Junction Structure | Undefined | Storm Manholes | SMH 0.75X1.2 | Box | 0 | 0
MH-827 | SMH 0.75X1.2 | Storm Sewer Manhole | 440265.2501 | 1822460.6214 | 29.354 | P-1398 | ZONE 1 FRL R2 (1) | 29.354 | Yes | 0 | NE A9 LHS | 0+316.20 | 0.2207 | Basic | No | 750.000mm | 1200.000mm | 1584.189mm | 0.000in | 1.2842 | Depth | 0 | 28.07 | 300.000mm | 200.000mm |  |  | Undefined | 0.000in | 200.000mm | 1600.000mm | Undefined | Undefined | 270° 0' 0.000" |  | 1150.000mm | 300.000mm | 300.000mm | 0.000in | 0.000in | Junction Structure | Undefined | Storm Manholes | SMH 0.75X1.2 | Box | 0 | 0
MH-828 | SMH 0.6X1.2 | Storm Sewer Manhole | 440595.2291 | 1822671.1027 | 28.798 | P-572, P-524 | ZONE 1 FRL R2 (1) | 28.798 | Yes | 0 | NE C46 LHS | 0+012.21 | -0.075 | Basic | No | 600.000mm | 1200.000mm | 2178.268mm | 0.000in | 1.8783 | Depth | 0 | 26.92 | 300.000mm | 200.000mm |  |  | Undefined | 0.000in | 200.000mm | 1600.000mm | Undefined | Undefined | 270° 0' 0.000" |  | 1000.000mm | 300.000mm | 300.000mm | 0.000in | 0.000in | Junction Structure | Undefined | Storm Manholes | SMH 0.6X1.2 | Box | 0 | 0
MH-829 | SMH 0.75X1.2 | Storm Sewer Manhole | 440594.9291 | 1822688.642 | 28.832 | P-599, P-524 | ZONE 1 FRL R2 (1) | 28.832 | Yes | 0 | UN B4 RHS | -0+004.40 | 0 | Basic | No | 750.000mm | 1200.000mm | 2182.052mm | 0.000in | 1.8821 | Elevation | 0 | 26.95 | 300.000mm | 200.000mm |  |  | Undefined | 0.000in | 200.000mm | 1600.000mm | Undefined | Undefined | 0° 0' 0.000" |  | 1150.000mm | 300.000mm | 300.000mm | 0.000in | 0.000in | Junction Structure | Undefined | Storm Manholes | SMH 0.75X1.2 | Box | 0 | 0
MH-840 | SMH 1.2X0.6 | Storm Sewer Manhole | 440033.4001 | 1822585.7527 | 31.024 | P-1939, P-2037 | ZONE 1 FRL R2 (1) | 31.024 | Yes | 0 | NE C41 RHS | 0+080.06 | -0.011 | Basic | No | 750.000mm | 1200.000mm | 1683.858mm | 0.000in | 1.3839 | Depth | 0 | 29.64 | 300.000mm | 200.000mm |  |  | Undefined | 0.000in | 200.000mm | 1600.000mm | Undefined | Undefined | 269° 59' 60.000" |  | 1150.000mm | 300.000mm | 300.000mm | 0.000in | 0.000in | Junction Structure | Undefined | Storm Manholes | SMH 0.75X1.2 | Box | 0 | 0
MH-841 | SMH 0.75X1.2 | Storm Sewer Manhole | 440190.2501 | 1822620.6727 | 30.627 | P-2089, P-1548 | ZONE 1 FRL R2 (1) | 30.627 | Yes | 0 | NE B38 LHS | 0+062.64 | 0.1515 | Basic | No | 750.000mm | 1200.000mm | 1866.636mm | 0.000in | 1.5666 | Depth | 0 | 29.06 | 300.000mm | 200.000mm |  |  | Undefined | 0.000in | 200.000mm | 1600.000mm | Undefined | Undefined | 89° 59' 60.000" |  | 1150.000mm | 300.000mm | 300.000mm | 0.000in | 0.000in | Junction Structure | Undefined | Storm Manholes | SMH 0.75X1.2 | Box | 0 | 0
MH-842 | SMH 0.75X1.2 | Storm Sewer Manhole | 440190.2501 | 1822640.6727 | 30.743 | P-1242, P-2089 | ZONE 1 FRL R2 (1) | 30.743 | Yes | 0 | NE B38 LHS | 0+042.64 | 0.1508 | Basic | No | 750.000mm | 1200.000mm | 1882.802mm | 0.000in | 1.5828 | Depth | 0 | 29.16 | 300.000mm | 200.000mm |  |  | Undefined | 0.000in | 200.000mm | 1600.000mm | Undefined | Undefined | 270° 0' 0.000" |  | 1150.000mm | 300.000mm | 300.000mm | 0.000in | 0.000in | Junction Structure | Undefined | Storm Manholes | SMH 0.75X1.2 | Box | 0 | 0
MH-857 | SMH 0.75X1.2 | Storm Sewer Manhole | 440044.7795 | 1822677.992 | 31.735 | P-1222, P-1267 | ZONE 1 FRL R2 (1) | 31.735 | Yes | 0 | UN B4 LHS | 0+545.74 | 0.15 | Basic | No | 750.000mm | 1200.000mm | 1894.874mm | 0.000in | 1.5949 | Depth | 0 | 30.14 | 300.000mm | 200.000mm |  |  | Undefined | 0.000in | 200.000mm | 1600.000mm | Undefined | Undefined | 0° 0' 0.000" |  | 1150.000mm | 300.000mm | 300.000mm | 0.000in | 0.000in | Junction Structure | Undefined | Storm Manholes | SMH 0.75X1.2 | Box | 0 | 0
MH-858 | SMH 0.75X1.2 | Storm Sewer Manhole | 440024.7795 | 1822677.992 | 31.841 | P-1222, P-1475 | ZONE 1 FRL R2 (1) | 31.841 | Yes | 0 | UN B4 LHS | 0+565.74 | 0.15 | Basic | No | 750.000mm | 1200.000mm | 1931.092mm | 0.000in | 1.6311 | Depth | 0 | 30.21 | 300.000mm | 200.000mm |  |  | Undefined | 0.000in | 200.000mm | 1600.000mm | Undefined | Undefined | 0° 0' 0.000" |  | 1150.000mm | 300.000mm | 300.000mm | 0.000in | 0.000in | Junction Structure | Undefined | Storm Manholes | SMH 0.75X1.2 | Box | 0 | 0
MH-859 | SMH 0.75X1.2 | Storm Sewer Manhole | 440347.9792 | 1822688.642 | 30.125 | P-704, P-1425 | ZONE 1 FRL R2 (1) | 30.125 | Yes | 0 | UN B4 RHS | 0+242.55 | 0 | Basic | No | 750.000mm | 1200.000mm | 1794.616mm | 0.000in | 1.4946 | Depth | 0 | 28.63 | 300.000mm | 200.000mm |  |  | Undefined | 0.000in | 200.000mm | 1600.000mm | Undefined | Undefined | 0° 0' 0.000" |  | 1150.000mm | 300.000mm | 300.000mm | 0.000in | 0.000in | Junction Structure | Undefined | Storm Manholes | SMH 0.75X1.2 | Box | 0 | 0
MH-860 | SMH 0.75X1.2 | Storm Sewer Manhole | 440327.9795 | 1822688.642 | 30.231 | P-1425, P-1459 | ZONE 1 FRL R2 (1) | 30.231 | Yes | 0 | UN B4 RHS | 0+262.55 | 0 | Basic | No | 750.000mm | 1200.000mm | 1790.832mm | 0.000in | 1.4908 | Depth | 0 | 28.74 | 300.000mm | 200.000mm |  |  | Undefined | 0.000in | 200.000mm | 1600.000mm | Undefined | Undefined | 0° 0' 0.000" |  | 1150.000mm | 300.000mm | 300.000mm | 0.000in | 0.000in | Junction Structure | Undefined | Storm Manholes | SMH 0.75X1.2 | Box | 0 | 0
MH-867 | SMH 0.6X1.2 | Storm Sewer Manhole | 440403.5251 | 1822365.7322 | 28.565 | P-1393, P-1442 | ZONE 1 FRL R2 (1) | 28.565 | Yes | 0 | NE C43 RHS | 0+300.09 | -0.0534 | Basic | No | 600.000mm | 1200.000mm | 1835.426mm | 0.000in | 1.5354 | Depth | 0 | 27.03 | 300.000mm | 200.000mm |  |  | Undefined | 0.000in | 200.000mm | 1600.000mm | Undefined | Undefined | 270° 0' 0.000" |  | 1000.000mm | 300.000mm | 300.000mm | 0.000in | 0.000in | Junction Structure | Undefined | Storm Manholes | SMH 0.6X1.2 | Box | 0 | 0
MH-868 | SMH 0.6X1.2 | Storm Sewer Manhole | 440403.5251 | 1822385.7322 | 28.647 | P-1723, P-1442 | ZONE 1 FRL R2 (1) | 28.647 | Yes | 0 | NE C43 RHS | 0+280.09 | -0.0498 | Basic | No | 600.000mm | 1200.000mm | 1886.810mm | 0.000in | 1.5868 | Depth | 0 | 27.06 | 300.000mm | 200.000mm |  |  | Undefined | 0.000in | 200.000mm | 1600.000mm | Undefined | Undefined | 270° 0' 0.000" |  | 1000.000mm | 300.000mm | 300.000mm | 0.000in | 0.000in | Junction Structure | Undefined | Storm Manholes | SMH 0.6X1.2 | Box | 0 | 0
MH-869 | SMH 0.6X1.2 | Storm Sewer Manhole | 440518.5251 | 1822363.809 | 28.172 | P-1633, P-1182 | ZONE 1 FRL R2 (1) | 28.172 | Yes | 0 | NE C45 LHS | 0+302.00 | 0.075 | Basic | No | 600.000mm | 1200.000mm | 1731.502mm | 0.000in | 1.4315 | Depth | 0 | 26.74 | 300.000mm | 200.000mm |  |  | Undefined | 0.000in | 200.000mm | 1600.000mm | Undefined | Undefined | 269° 59' 60.000" |  | 1000.000mm | 300.000mm | 300.000mm | 0.000in | 0.000in | Junction Structure | Undefined | Storm Manholes | SMH 0.6X1.2 | Box | 0 | 0
MH-878 | SMH 0.6X1.2 | Storm Sewer Manhole | 440403.5251 | 1822662.2692 | 29.772 | P-1309 | ZONE 1 FRL R2 (1) | 29.772 | Yes | 0 | NE C43 RHS | 0+003.55 | -0.0001 | Basic | No | 600.000mm | 1200.000mm | 1702.106mm | 0.000in | 1.4021 | Depth | 0 | 28.37 | 300.000mm | 200.000mm |  |  | Undefined | 0.000in | 200.000mm | 1600.000mm | Undefined | Undefined | 269° 59' 60.000" |  | 1000.000mm | 300.000mm | 300.000mm | 0.000in | 0.000in | Junction Structure | Undefined | Storm Manholes | SMH 0.6X1.2 | Box | 0 | 0
MH-881 | SMH 0.75X1.2 | Storm Sewer Manhole | 440332.3701 | 1822248.9765 | 28.349 | P-2126, P-923, P-649 | ZONE 1 FRL R2 (1) | 28.349 | Yes | 0 | UN B5 RHS | 0+263.26 | 0.1428 | Basic | No | 750.000mm | 1200.000mm | 2228.877mm | 0.000in | 1.9289 | Depth | 0 | 26.42 | 300.000mm | 200.000mm |  |  | Undefined | 0.000in | 200.000mm | 1600.000mm | Undefined | Undefined | 168° 38' 47.596" |  | 1150.000mm | 300.000mm | 300.000mm | 0.000in | 0.000in | Junction Structure | Undefined | Storm Manholes | SMH 0.75X1.2 | Box | 0 | 0
MH-882 | SMH 0.75X1.2 | Storm Sewer Manhole | 440321.3394 | 1822251.1574 | 28.395 | P-923, P-2219, P-2316 | ZONE 1 FRL R2 (1) | 28.395 | Yes | 0 | UN B5 RHS | 0+274.50 | 0.1481 | Basic | No | 750.000mm | 1200.000mm | 2064.868mm | 0.000in | 1.7649 | Depth | 0 | 26.63 | 300.000mm | 200.000mm |  |  | Undefined | 0.000in | 200.000mm | 1600.000mm | Undefined | Undefined | 348° 50' 37.385" |  | 1150.000mm | 300.000mm | 300.000mm | 0.000in | 0.000in | Junction Structure | Undefined | Storm Manholes | SMH 0.75X1.2 | Box | 0 | 0
MH-887 | SMH 0.75X1.2 | Storm Sewer Manhole | 440414.9101 | 1822460.3214 | 28.914 | P-1481, P-1388 | ZONE 1 FRL R2 (1) | 28.914 | Yes | 0 | NE B17 LHS | 0+175.62 | 0.1014 | Basic | No | 750.000mm | 1200.000mm | 1883.825mm | 0.000in | 1.5838 | Depth | 0 | 27.33 | 300.000mm | 200.000mm |  |  | Undefined | 0.000in | 200.000mm | 1600.000mm | Undefined | Undefined | 0° 0' 0.000" |  | 1150.000mm | 300.000mm | 300.000mm | 0.000in | 0.000in | Junction Structure | Undefined | Storm Manholes | SMH 0.75X1.2 | Box | 0 | 0
MH-888 | SMH 0.75X1.2 | Storm Sewer Manhole | 440393.9795 | 1822460.3214 | 29.004 | P-1481, P-1352 | ZONE 1 FRL R2 (1) | 29.004 | Yes | 0 | NE B17 LHS | 0+196.55 | 0.1041 | Basic | No | 750.000mm | 1200.000mm | 1894.072mm | 0.000in | 1.5941 | Depth | 0 | 27.41 | 300.000mm | 200.000mm |  |  | Undefined | 0.000in | 200.000mm | 1600.000mm | Undefined | Undefined | 0° 0' 0.000" |  | 1150.000mm | 300.000mm | 300.000mm | 0.000in | 0.000in | Junction Structure | Undefined | Storm Manholes | SMH 0.75X1.2 | Box | 0 | 0
MH-894 | SMH 0.6X1.2 | Storm Sewer Manhole | 440470.5251 | 1822641.2194 | 29.445 | P-1757, P-1751 | ZONE 1 FRL R2 (1) | 29.445 | Yes | 0 | NE C44 LHS | 0+024.59 | 0.075 | Basic | No | 600.000mm | 1200.000mm | 1895.473mm | 0.000in | 1.5955 | Depth | 0 | 27.85 | 300.000mm | 200.000mm |  |  | Undefined | 0.000in | 200.000mm | 1600.000mm | Undefined | Undefined | 89° 59' 60.000" |  | 1000.000mm | 300.000mm | 300.000mm | 0.000in | 0.000in | Junction Structure | Undefined | Storm Manholes | SMH 0.6X1.2 | Box | 0 | 0
MH-895 | SMH 0.6X1.2 | Storm Sewer Manhole | 440470.5251 | 1822661.2194 | 29.525 | P-1751 | ZONE 1 FRL R2 (1) | 29.525 | Yes | 0 | NE C44 LHS | 0+004.59 | 0.075 | Basic | No | 600.000mm | 1200.000mm | 1836.196mm | 0.000in | 1.5362 | Elevation | 0 | 27.99 | 300.000mm | 200.000mm |  |  | Undefined | 0.000in | 200.000mm | 1600.000mm | Undefined | Undefined | 269° 59' 60.000" |  | 1000.000mm | 300.000mm | 300.000mm | 0.000in | 0.000in | Junction Structure | Undefined | Storm Manholes | SMH 0.6X1.2 | Box | 0 | 0
MH-901 | SMH 0.75X1.2 | Storm Sewer Manhole | 440518.2218 | 1822470.3714 | 28.441 | P-2228, P-34, P-26 | ZONE 1 FRL R2 (1) | 28.441 | Yes | 0 | NE B17 RHS | 0+072.31 | -0.3641 | Basic | No | 750.000mm | 1200.000mm | 3280.937mm | 0.000in | 2.9809 | Depth | 0 | 25.46 | 300.000mm | 200.000mm |  |  | Undefined | 0.000in | 200.000mm | 1600.000mm | Undefined | Undefined | 0° 0' 0.000" |  | 1150.000mm | 300.000mm | 300.000mm | 0.000in | 0.000in | Junction Structure | Undefined | Storm Manholes | SMH 0.75X1.2 | Box | 0 | 0
MH-904 | SMH 0.6X1.2 | Storm Sewer Manhole | 440595.2291 | 1822531.1027 | 28.499 | P-573, P-554 | ZONE 1 FRL R2 (1) | 28.499 | Yes | 0 | NE C46 LHS | 0+152.21 | -0.075 | Basic | No | 600.000mm | 1200.000mm | 2219.252mm | 0.000in | 1.9193 | Depth | 0 | 26.58 | 300.000mm | 200.000mm |  |  | Undefined | 0.000in | 200.000mm | 1600.000mm | Undefined | Undefined | 269° 59' 60.000" |  | 1000.000mm | 300.000mm | 300.000mm | 0.000in | 0.000in | Junction Structure | Undefined | Storm Manholes | SMH 0.6X1.2 | Box | 0 | 0
MH-905 | SMH 0.6X1.2 | Storm Sewer Manhole | 440595.2291 | 1822551.1027 | 28.549 | P-554, P-519 | ZONE 1 FRL R2 (1) | 28.549 | Yes | 0 | NE C46 LHS | 0+132.21 | -0.075 | Basic | No | 600.000mm | 1200.000mm | 2218.956mm | 0.000in | 1.919 | Depth | 0 | 26.63 | 300.000mm | 200.000mm |  |  | Undefined | 0.000in | 200.000mm | 1600.000mm | Undefined | Undefined | 270° 0' 0.000" |  | 1000.000mm | 300.000mm | 300.000mm | 0.000in | 0.000in | Junction Structure | Undefined | Storm Manholes | SMH 0.6X1.2 | Box | 0 | 0
MH-911 | SMH 0.75X1.2 | Storm Sewer Manhole | 439962.0501 | 1822565.7527 | 31.42 | P-1204, P-1886 | ZONE 1 FRL R2 (1) | 31.42 | Yes | 0 | NE B16 LHS | 0+117.55 | 0.1542 | Basic | No | 750.000mm | 1200.000mm | 1880.299mm | 0.000in | 1.5803 | Depth | 0 | 29.84 | 300.000mm | 200.000mm |  |  | Undefined | 0.000in | 200.000mm | 1600.000mm | Undefined | Undefined | 270° 0' 0.000" |  | 1150.000mm | 300.000mm | 300.000mm | 0.000in | 0.000in | Junction Structure | Undefined | Storm Manholes | SMH 0.75X1.2 | Box | 0 | 0
MH-912 | SMH 0.75X1.2 | Storm Sewer Manhole | 439962.0501 | 1822585.7527 | 31.553 | P-1783, P-1886 | ZONE 1 FRL R2 (1) | 31.553 | Yes | 0 | NE B16 LHS | 0+097.55 | 0.1546 | Basic | No | 750.000mm | 1200.000mm | 1903.366mm | 0.000in | 1.6034 | Depth | 0 | 29.95 | 300.000mm | 200.000mm |  |  | Undefined | 0.000in | 200.000mm | 1600.000mm | Undefined | Undefined | 270° 0' 0.000" |  | 1150.000mm | 300.000mm | 300.000mm | 0.000in | 0.000in | Junction Structure | Undefined | Storm Manholes | SMH 0.75X1.2 | Box | 0 | 0
MH-923 | SMH 0.75X1.2 | Storm Sewer Manhole | 440099.0418 | 1822470.9714 | 30.03 | P-2227, P-626, P-873 | ZONE 1 FRL R2 (1) | 30.03 | Yes | 0 | NE B17 RHS | 0+491.49 | -0.0326 | Basic | No | 750.000mm | 1200.000mm | 2309.587mm | 0.000in | 2.0096 | Depth | 0 | 28.02 | 300.000mm | 200.000mm |  |  | Undefined | 0.000in | 200.000mm | 1600.000mm | Undefined | Undefined | 0° 0' 0.000" |  | 1150.000mm | 300.000mm | 300.000mm | 0.000in | 0.000in | Junction Structure | Undefined | Storm Manholes | SMH 0.75X1.2 | Box | 0 | 0
MH-924 | SMH 0.75X1.2 | Storm Sewer Manhole | 440070.3644 | 1822470.9714 | 30.294 | P-873, P-754 | ZONE 1 FRL R2 (1) | 30.294 | Yes | 0 | NE B17 RHS | 0+520.16 | -0.051 | Basic | No | 750.000mm | 1200.000mm | 1994.080mm | 0.000in | 1.6941 | Depth | 0 | 28.6 | 300.000mm | 200.000mm |  |  | Undefined | 0.000in | 200.000mm | 1600.000mm | Undefined | Undefined | 0° 0' 0.000" |  | 1150.000mm | 300.000mm | 300.000mm | 0.000in | 0.000in | Junction Structure | Undefined | Storm Manholes | SMH 0.75X1.2 | Box | 0 | 0
MH-926 | SMH 0.6X1.2 | Storm Sewer Manhole | 440403.5251 | 1822502.2692 | 29.121 | P-2232, P-1249 | ZONE 1 FRL R2 (1) | 29.121 | Yes | 0 | NE C43 RHS | 0+163.55 | -0.0289 | Basic | No | 600.000mm | 1200.000mm | 1691.028mm | 0.000in | 1.391 | Depth | 0 | 27.73 | 300.000mm | 200.000mm |  |  | Undefined | 0.000in | 200.000mm | 1600.000mm | Undefined | Undefined | 270° 0' 0.000" |  | 1000.000mm | 300.000mm | 300.000mm | 0.000in | 0.000in | Junction Structure | Undefined | Storm Manholes | SMH 0.6X1.2 | Box | 0 | 0
MH-927 | SMH 0.6X1.2 | Storm Sewer Manhole | 440403.5251 | 1822522.2692 | 29.202 | P-1727, P-1249 | ZONE 1 FRL R2 (1) | 29.202 | Yes | 0 | NE C43 RHS | 0+143.55 | -0.0253 | Basic | No | 600.000mm | 1200.000mm | 1692.412mm | 0.000in | 1.3924 | Depth | 0 | 27.81 | 300.000mm | 200.000mm |  |  | Undefined | 0.000in | 200.000mm | 1600.000mm | Undefined | Undefined | 90° 0' 0.000" |  | 1000.000mm | 300.000mm | 300.000mm | 0.000in | 0.000in | Junction Structure | Undefined | Storm Manholes | SMH 0.6X1.2 | Box | 0 | 0
MH-928 | SMH 0.75X1.2 | Storm Sewer Manhole | 440246.6001 | 1822437.7322 | 29.353 | P-1331, P-2117 | ZONE 1 FRL R2 (1) | 29.353 | Yes | 0 | NE A9 RHS | 0+339.08 | -0.0317 | Basic | No | 750.000mm | 1200.000mm | 1763.361mm | 0.000in | 1.4634 | Depth | 0 | 27.89 | 300.000mm | 200.000mm |  |  | Undefined | 0.000in | 200.000mm | 1600.000mm | Undefined | Undefined | 90° 0' 0.000" |  | 1150.000mm | 300.000mm | 300.000mm | 0.000in | 0.000in | Junction Structure | Undefined | Storm Manholes | SMH 0.75X1.2 | Box | 0 | 0
MH-929 | SMH 0.75X1.2 | Storm Sewer Manhole | 440246.6001 | 1822459.7965 | 29.439 | P-932, P-1331 | ZONE 1 FRL R2 (1) | 29.439 | Yes | 0 | NE B17 LHS | 0+343.93 | -0.4014 | Basic | No | 750.000mm | 1200.000mm | 1759.000mm | 0.000in | 1.459 | Depth | 0 | 27.98 | 300.000mm | 200.000mm |  |  | Undefined | 0.000in | 200.000mm | 1600.000mm | Undefined | Undefined | 270° 0' 0.000" |  | 1150.000mm | 300.000mm | 300.000mm | 0.000in | 0.000in | Junction Structure | Undefined | Storm Manholes | SMH 0.75X1.2 | Box | 0 | 0
MH-943 | SMH 0.75X1.2 | Storm Sewer Manhole | 440302.8684 | 1822243.9479 | 28.463 | P-296, P-306 | ZONE 1 FRL R2 (1) | 28.463 | Yes | 0 | UN B5 LHS | 0+293.19 | 0.0003 | Basic | No | 750.000mm | 1200.000mm | 3243.156mm | 0.000in | 2.9432 | Depth | 0 | 25.52 | 300.000mm | 200.000mm |  |  | Undefined | 0.000in | 200.000mm | 1600.000mm | Undefined | Undefined | 348° 38' 28.309" |  | 1150.000mm | 300.000mm | 300.000mm | 0.000in | 0.000in | Junction Structure | Undefined | Storm Manholes | SMH 0.75X1.2 | Box | 0 | 0
MH-944 | SMH 0.75X1.2 | Storm Sewer Manhole | 440283.2577 | 1822247.8124 | 28.545 | P-296, P-315 | ZONE 1 FRL R2 (1) | 28.545 | Yes | 0 | UN B5 LHS | 0+313.18 | 0.0019 | Basic | No | 750.000mm | 1200.000mm | 3234.885mm | 0.000in | 2.9349 | Depth | 0 | 25.61 | 300.000mm | 200.000mm |  |  | Undefined | 0.000in | 200.000mm | 1600.000mm | Undefined | Undefined | 348° 50' 37.356" |  | 1150.000mm | 300.000mm | 300.000mm | 0.000in | 0.000in | Junction Structure | Undefined | Storm Manholes | SMH 0.75X1.2 | Box | 0 | 0
MH-945 | SMH 0.75X1.2 | Storm Sewer Manhole | 440509.0501 | 1822214.1384 | 27.53 | P-616, P-272, P-2247 | ZONE 1 FRL R2 (1) | 27.53 | Yes | 0 | UN B5 RHS | 0+083.18 | 0.1493 | Basic | No | 750.000mm | 1200.000mm | 2980.479mm | 0.000in | 2.6805 | Depth | 0 | 24.85 | 300.000mm | 200.000mm |  |  | Undefined | 0.000in | 200.000mm | 1600.000mm | Undefined | Undefined | 167° 43' 12.212" |  | 1150.000mm | 300.000mm | 300.000mm | 0.000in | 0.000in | Junction Structure | Undefined | Storm Manholes | SMH 0.75X1.2 | Box | 0 | 0
MH-946 | SMH 0.6X1.2 | Storm Sewer Manhole | 440509.1251 | 1822246.4579 | 27.717 | P-2247, P-1657 | ZONE 1 FRL R2 (1) | 27.717 | Yes | 0 | NE C45 RHS | 0+419.88 | -0.075 | Basic | No | 600.000mm | 1200.000mm | 1686.912mm | 0.000in | 1.3869 | Depth | 0 | 26.33 | 300.000mm | 200.000mm |  |  | Undefined | 0.000in | 200.000mm | 1600.000mm | Undefined | Undefined | 269° 59' 60.000" |  | 1000.000mm | 300.000mm | 300.000mm | 0.000in | 0.000in | Junction Structure | Undefined | Storm Manholes | SMH 0.6X1.2 | Box | 0 | 0
MH-950 | SMH 0.75X1.2 | Storm Sewer Manhole | 440287.9795 | 1822677.992 | 30.443 | P-1037, P-1101 | ZONE 1 FRL R2 (1) | 30.443 | Yes | 0 | UN B4 LHS | 0+302.54 | 0.15 | Basic | No | 750.000mm | 1200.000mm | 1803.267mm | 0.000in | 1.5033 | Depth | 0 | 28.94 | 300.000mm | 200.000mm |  |  | Undefined | 0.000in | 200.000mm | 1600.000mm | Undefined | Undefined | 0° 0' 0.000" |  | 1150.000mm | 300.000mm | 300.000mm | 0.000in | 0.000in | Junction Structure | Undefined | Storm Manholes | SMH 0.75X1.2 | Box | 0 | 0
MH-951 | SMH 0.75X1.2 | Storm Sewer Manhole | 440267.9795 | 1822677.992 | 30.506 | P-1101 | ZONE 1 FRL R2 (1) | 30.506 | Yes | 0 | UN B4 LHS | 0+322.54 | 0.15 | Basic | No | 750.000mm | 1200.000mm | 1756.318mm | 0.000in | 1.4563 | Depth | 0 | 29.05 | 300.000mm | 200.000mm |  |  | Undefined | 0.000in | 200.000mm | 1600.000mm | Undefined | Undefined | 0° 0' 0.000" |  | 1150.000mm | 300.000mm | 300.000mm | 0.000in | 0.000in | Junction Structure | Undefined | Storm Manholes | SMH 0.75X1.2 | Box | 0 | 0
MH-952 | SMH 0.75X1.2 | Storm Sewer Manhole | 440246.6001 | 1822337.7322 | 28.91 | P-1679, P-1600 | ZONE 1 FRL R2 (1) | 28.91 | Yes | 0 | NE A9 RHS | 0+439.08 | -0.0145 | Basic | No | 750.000mm | 1200.000mm | 1920.361mm | 0.000in | 1.6204 | Depth | 0 | 27.29 | 300.000mm | 200.000mm |  |  | Undefined | 0.000in | 200.000mm | 1600.000mm | Undefined | Undefined | 90° 0' 0.000" |  | 1150.000mm | 300.000mm | 300.000mm | 0.000in | 0.000in | Junction Structure | Undefined | Storm Manholes | SMH 0.75X1.2 | Box | 0 | 0
MH-953 | SMH 0.75X1.2 | Storm Sewer Manhole | 440246.6001 | 1822357.7322 | 28.999 | P-1957, P-1679 | ZONE 1 FRL R2 (1) | 28.999 | Yes | 0 | NE A9 RHS | 0+419.08 | -0.0179 | Basic | No | 750.000mm | 1200.000mm | 1918.961mm | 0.000in | 1.619 | Depth | 0 | 27.38 | 300.000mm | 200.000mm |  |  | Undefined | 0.000in | 200.000mm | 1600.000mm | Undefined | Undefined | 90° 0' 0.000" |  | 1150.000mm | 300.000mm | 300.000mm | 0.000in | 0.000in | Junction Structure | Undefined | Storm Manholes | SMH 0.75X1.2 | Box | 0 | 0
MH-960 | SMH 0.6X1.2 | Storm Sewer Manhole | 440461.1251 | 1822252.0822 | 27.904 | P-2163, P-1486 | ZONE 1 FRL R2 (1) | 27.904 | Yes | 0 | NE C44 RHS | 0+413.73 | -0.075 | Basic | No | 600.000mm | 1200.000mm | 1714.036mm | 0.000in | 1.414 | Depth | 0 | 26.49 | 300.000mm | 200.000mm |  |  | Undefined | 0.000in | 200.000mm | 1600.000mm | Undefined | Undefined | 89° 59' 60.000" |  | 1000.000mm | 300.000mm | 300.000mm | 0.000in | 0.000in | Junction Structure | Undefined | Storm Manholes | SMH 0.6X1.2 | Box | 0 | 0
MH-961 | SMH 0.6X1.2 | Storm Sewer Manhole | 440461.1251 | 1822272.0822 | 27.983 | P-1941, P-1486 | ZONE 1 FRL R2 (1) | 27.983 | Yes | 0 | NE C44 RHS | 0+393.73 | -0.075 | Basic | No | 600.000mm | 1200.000mm | 1713.259mm | 0.000in | 1.4133 | Depth | 0 | 26.57 | 300.000mm | 200.000mm |  |  | Undefined | 0.000in | 200.000mm | 1600.000mm | Undefined | Undefined | 270° 0' 0.000" |  | 1000.000mm | 300.000mm | 300.000mm | 0.000in | 0.000in | Junction Structure | Undefined | Storm Manholes | SMH 0.6X1.2 | Box | 0 | 0
MH-972 | SMH 0.75X1.2 | Storm Sewer Manhole | 440179.6001 | 1822521.0953 | 30.11 | P-1827, P-1109 | ZONE 1 FRL R2 (1) | 30.11 | Yes | 0 | NE B38 RHS | 0+162.22 | -0.1556 | Basic | No | 750.000mm | 1200.000mm | 1709.855mm | 0.000in | 1.4099 | Depth | 0 | 28.7 | 300.000mm | 200.000mm |  |  | Undefined | 0.000in | 200.000mm | 1600.000mm | Undefined | Undefined | 89° 59' 60.000" |  | 1150.000mm | 300.000mm | 300.000mm | 0.000in | 0.000in | Junction Structure | Undefined | Storm Manholes | SMH 0.75X1.2 | Box | 0 | 0
MH-973 | SMH 0.75X1.2 | Storm Sewer Manhole | 440179.6001 | 1822541.0953 | 30.202 | P-1827, P-1595 | ZONE 1 FRL R2 (1) | 30.202 | Yes | 0 | NE B38 RHS | 0+142.22 | -0.1548 | Basic | No | 750.000mm | 1200.000mm | 1702.424mm | 0.000in | 1.4024 | Depth | 0 | 28.8 | 300.000mm | 200.000mm |  |  | Undefined | 0.000in | 200.000mm | 1600.000mm | Undefined | Undefined | 270° 0' 0.000" |  | 1150.000mm | 300.000mm | 300.000mm | 0.000in | 0.000in | Junction Structure | Undefined | Storm Manholes | SMH 0.75X1.2 | Box | 0 | 0
MH-978 | SMH 0.75X1.2 | Storm Sewer Manhole | 440064.7795 | 1822688.642 | 31.629 | P-1403, P-1604 | ZONE 1 FRL R2 (1) | 31.629 | Yes | 0 | UN B4 RHS | 0+525.75 | 0 | Basic | No | 750.000mm | 1200.000mm | 1868.657mm | 0.000in | 1.5687 | Depth | 0 | 30.06 | 300.000mm | 200.000mm |  |  | Undefined | 0.000in | 200.000mm | 1600.000mm | Undefined | Undefined | 0° 0' 0.000" |  | 1150.000mm | 300.000mm | 300.000mm | 0.000in | 0.000in | Junction Structure | Undefined | Storm Manholes | SMH 0.75X1.2 | Box | 0 | 0
MH-983 | SMH 0.75X1.2 | Storm Sewer Manhole | 439962.0501 | 1822625.7527 | 31.819 | P-1635, P-1903 | ZONE 1 FRL R2 (1) | 31.819 | Yes | 0 | NE B16 LHS | 0+057.55 | 0.1553 | Basic | No | 750.000mm | 1200.000mm | 1929.499mm | 0.000in | 1.6295 | Depth | 0 | 30.19 | 300.000mm | 200.000mm |  |  | Undefined | 0.000in | 200.000mm | 1600.000mm | Undefined | Undefined | 270° 0' 0.000" |  | 1150.000mm | 300.000mm | 300.000mm | 0.000in | 0.000in | Junction Structure | Undefined | Storm Manholes | SMH 0.75X1.2 | Box | 0 | 0
MH-984 | SMH 0.75X1.2 | Storm Sewer Manhole | 439962.0501 | 1822645.7527 | 31.953 | P-991, P-1903 | ZONE 1 FRL R2 (1) | 31.953 | Yes | 0 | NE B16 LHS | 0+037.55 | 0.1556 | Basic | No | 750.000mm | 1200.000mm | 1922.565mm | 0.000in | 1.6226 | Depth | 0 | 30.33 | 300.000mm | 200.000mm |  |  | Undefined | 0.000in | 200.000mm | 1600.000mm | Undefined | Undefined | 90° 0' 0.000" |  | 1150.000mm | 300.000mm | 300.000mm | 0.000in | 0.000in | Junction Structure | Undefined | Storm Manholes | SMH 0.75X1.2 | Box | 0 | 0
MH-986 | SMH 0.75X1.2 | Storm Sewer Manhole | 440487.9795 | 1822688.642 | 29.381 | P-579, P-532 | ZONE 1 FRL R2 (1) | 29.381 | Yes | 0 | UN B4 RHS | 0+102.55 | 0 | Basic | No | 750.000mm | 1200.000mm | 2001.090mm | 0.000in | 1.7011 | Depth | 0 | 27.68 | 300.000mm | 200.000mm |  |  | Undefined | 0.000in | 200.000mm | 1600.000mm | Undefined | Undefined | 0° 0' 0.000" |  | 1150.000mm | 300.000mm | 300.000mm | 0.000in | 0.000in | Junction Structure | Undefined | Storm Manholes | SMH 0.75X1.2 | Box | 0 | 0
MH-991 | SMH 0.75X1.2 | Storm Sewer Manhole | 440461.0501 | 1822223.6047 | 27.67 | P-2163, P-483, P-594 | ZONE 1 FRL R2 (1) | 27.67 | Yes | 0 | UN B5 RHS | 0+132.10 | 0.149 | Basic | No | 750.000mm | 1200.000mm | 2319.786mm | 0.000in | 2.0198 | Depth | 0 | 25.65 | 300.000mm | 200.000mm |  |  | Undefined | 0.000in | 200.000mm | 1600.000mm | Undefined | Undefined | 168° 48' 47.671" |  | 1150.000mm | 300.000mm | 300.000mm | 0.000in | 0.000in | Junction Structure | Undefined | Storm Manholes | SMH 0.75X1.2 | Box | 0 | 0
MH-1001 | SMH 0.75X1.2 | Storm Sewer Manhole | 440353.9795 | 1822460.3214 | 29.203 | P-1516, P-1426 | ZONE 1 FRL R2 (1) | 29.203 | Yes | 0 | NE B17 LHS | 0+236.55 | 0.1094 | Basic | No | 750.000mm | 1200.000mm | 1942.965mm | 0.000in | 1.643 | Depth | 0 | 27.56 | 300.000mm | 200.000mm |  |  | Undefined | 0.000in | 200.000mm | 1600.000mm | Undefined | Undefined | 0° 0' 0.000" |  | 1150.000mm | 300.000mm | 300.000mm | 0.000in | 0.000in | Junction Structure | Undefined | Storm Manholes | SMH 0.75X1.2 | Box | 0 | 0
MH-1002 | SMH 0.75X1.2 | Storm Sewer Manhole | 440334.3701 | 1822460.3214 | 29.224 | P-1443, P-1426 | ZONE 1 FRL R2 (1) | 29.224 | Yes | 0 | NE B17 LHS | 0+256.16 | 0.112 | Basic | No | 750.000mm | 1200.000mm | 1884.322mm | 0.000in | 1.5843 | Depth | 0 | 27.64 | 300.000mm | 200.000mm |  |  | Undefined | 0.000in | 200.000mm | 1600.000mm | Undefined | Undefined | 0° 0' 0.000" |  | 1150.000mm | 300.000mm | 300.000mm | 0.000in | 0.000in | Junction Structure | Undefined | Storm Manholes | SMH 0.75X1.2 | Box | 0 | 0
MH-1003 | SMH 0.75X1.2 | Storm Sewer Manhole | 440461.2921 | 1822470.3714 | 28.659 | P-2222, P-28, P-65 | ZONE 1 FRL R2 (1) | 28.659 | Yes | 0 | NE B17 RHS | 0+129.23 | -0.4005 | Basic | No | 750.000mm | 1200.000mm | 3388.432mm | 0.000in | 3.0884 | Depth | 0 | 25.57 | 300.000mm | 200.000mm |  |  | Undefined | 0.000in | 200.000mm | 1600.000mm | Undefined | Undefined | 0° 0' 0.000" |  | 1150.000mm | 300.000mm | 300.000mm | 0.000in | 0.000in | Junction Structure | Undefined | Storm Manholes | SMH 0.75X1.2 | Box | 0 | 0
MH-1007 | SMH 0.75X1.2 | Storm Sewer Manhole | 440179.6001 | 1822312.0822 | 29.142 | P-2193, P-1676 | ZONE 1 FRL R2 (1) | 29.142 | Yes | 0 | NE B38 RHS | 0+371.23 | -0.1638 | Basic | No | 750.000mm | 1200.000mm | 1732.450mm | 0.000in | 1.4324 | Depth | 0 | 27.71 | 300.000mm | 200.000mm |  |  | Undefined | 0.000in | 200.000mm | 1600.000mm | Undefined | Undefined | 269° 59' 60.000" |  | 1150.000mm | 300.000mm | 300.000mm | 0.000in | 0.000in | Junction Structure | Undefined | Storm Manholes | SMH 0.75X1.2 | Box | 0 | 0
MH-1018 | SMH 0.75X1.2 | Storm Sewer Manhole | 440467.9795 | 1822677.9911 | 29.487 | P-1731, P-1611 | ZONE 1 FRL R2 (1) | 29.487 | Yes | 0 | UN B4 LHS | 0+122.54 | 0.1491 | Basic | No | 750.000mm | 1200.000mm | 2017.327mm | 0.000in | 1.7173 | Depth | 0 | 27.77 | 300.000mm | 200.000mm |  |  | Undefined | 0.000in | 200.000mm | 1600.000mm | Undefined | Undefined | 0° 0' 0.000" |  | 1150.000mm | 300.000mm | 300.000mm | 0.000in | 0.000in | Junction Structure | Undefined | Storm Manholes | SMH 0.75X1.2 | Box | 0 | 0
MH-1019 | SMH 0.75X1.2 | Storm Sewer Manhole | 440447.9795 | 1822677.992 | 29.594 | P-1987, P-1611 | ZONE 1 FRL R2 (1) | 29.594 | Yes | 0 | UN B4 LHS | 0+142.54 | 0.15 | Basic | No | 750.000mm | 1200.000mm | 1743.525mm | 0.000in | 1.4435 | Depth | 0 | 28.15 | 300.000mm | 200.000mm |  |  | Undefined | 0.000in | 200.000mm | 1600.000mm | Undefined | Undefined | 0° 0' 0.000" |  | 1150.000mm | 300.000mm | 300.000mm | 0.000in | 0.000in | Junction Structure | Undefined | Storm Manholes | SMH 0.75X1.2 | Box | 0 | 0
MH-1024 | SMH 0.6X1.2 | Storm Sewer Manhole | 440461.1251 | 1822312.0822 | 28.142 | P-1801, P-1570 | ZONE 1 FRL R2 (1) | 28.142 | Yes | 0 | NE C44 RHS | 0+353.73 | -0.075 | Basic | No | 600.000mm | 1200.000mm | 1711.706mm | 0.000in | 1.4117 | Depth | 0 | 26.73 | 300.000mm | 200.000mm |  |  | Undefined | 0.000in | 200.000mm | 1600.000mm | Undefined | Undefined | 89° 59' 60.000" |  | 1000.000mm | 300.000mm | 300.000mm | 0.000in | 0.000in | Junction Structure | Undefined | Storm Manholes | SMH 0.6X1.2 | Box | 0 | 0
MH-1025 | SMH 0.6X1.2 | Storm Sewer Manhole | 440461.1251 | 1822332.0822 | 28.221 | P-1801, P-1444 | ZONE 1 FRL R2 (1) | 28.221 | Yes | 0 | NE C44 RHS | 0+333.73 | -0.075 | Basic | No | 600.000mm | 1200.000mm | 1710.929mm | 0.000in | 1.4109 | Depth | 0 | 26.81 | 300.000mm | 200.000mm |  |  | Undefined | 0.000in | 200.000mm | 1600.000mm | Undefined | Undefined | 90° 0' 0.000" |  | 1000.000mm | 300.000mm | 300.000mm | 0.000in | 0.000in | Junction Structure | Undefined | Storm Manholes | SMH 0.6X1.2 | Box | 0 | 0
MH-1028 | SMH 0.6X1.2 | Storm Sewer Manhole | 440595.2273 | 1822407.4614 | 28.052 | P-1803, P-1193 | ZONE 1 FRL R2 (1) | 28.052 | Yes | 0 | NE C46 LHS | 0+275.86 | -0.0732 | Basic | No | 600.000mm | 1200.000mm | 1801.808mm | 0.000in | 1.5018 | Depth | 0 | 26.55 | 300.000mm | 200.000mm |  |  | Undefined | 0.000in | 200.000mm | 1600.000mm | Undefined | Undefined | 270° 0' 0.000" |  | 1000.000mm | 300.000mm | 300.000mm | 0.000in | 0.000in | Junction Structure | Undefined | Storm Manholes | SMH 0.6X1.2 | Box | 0 | 0
MH-1034 | SMH 0.75X1.2 | Storm Sewer Manhole | 440065.4295 | 1822460.3214 | 30.313 | P-997, P-1517 | ZONE 1 FRL R2 (1) | 30.313 | Yes | 0 | NE B17 LHS | 0+525.10 | 0.1473 | Basic | No | 750.000mm | 1200.000mm | 2023.065mm | 0.000in | 1.7231 | Depth | 0 | 28.59 | 300.000mm | 200.000mm |  |  | Undefined | 0.000in | 200.000mm | 1600.000mm | Undefined | Undefined | 0° 0' 0.000" |  | 1150.000mm | 300.000mm | 300.000mm | 0.000in | 0.000in | Junction Structure | Undefined | Storm Manholes | SMH 0.75X1.2 | Box | 0 | 0
MH-1035 | SMH 0.75X1.2 | Storm Sewer Manhole | 440045.4295 | 1822460.3214 | 30.312 | P-997 | ZONE 1 FRL R2 (1) | 30.312 | Yes | 0 | NE B17 LHS | 0+545.10 | 0.1499 | Basic | No | 750.000mm | 1200.000mm | 1862.370mm | 0.000in | 1.5624 | Depth | 0 | 28.75 | 300.000mm | 200.000mm |  |  | Undefined | 0.000in | 200.000mm | 1600.000mm | Undefined | Undefined | 0° 0' 0.000" |  | 1150.000mm | 300.000mm | 300.000mm | 0.000in | 0.000in | Junction Structure | Undefined | Storm Manholes | SMH 0.75X1.2 | Box | 0 | 0
MH-1038 | SMH 1.2X0.6 | Storm Sewer Manhole | 440033.4001 | 1822545.7527 | 30.814 | P-1631, P-1850 | ZONE 1 FRL R2 (1) | 30.814 | Yes | 0 | NE C41 RHS | 0+120.06 | -0.0165 | Basic | No | 750.000mm | 1200.000mm | 1684.260mm | 0.000in | 1.3843 | Depth | 0 | 29.43 | 300.000mm | 200.000mm |  |  | Undefined | 0.000in | 200.000mm | 1600.000mm | Undefined | Undefined | 270° 0' 0.000" |  | 1150.000mm | 300.000mm | 300.000mm | 0.000in | 0.000in | Junction Structure | Undefined | Storm Manholes | SMH 0.75X1.2 | Box | 0 | 0
MH-1039 | SMH 1.2X0.6 | Storm Sewer Manhole | 440033.4001 | 1822565.7527 | 30.919 | P-1631, P-1939 | ZONE 1 FRL R2 (1) | 30.919 | Yes | 0 | NE C41 RHS | 0+100.06 | -0.0138 | Basic | No | 750.000mm | 1200.000mm | 1679.059mm | 0.000in | 1.3791 | Depth | 0 | 29.54 | 300.000mm | 200.000mm |  |  | Undefined | 0.000in | 200.000mm | 1600.000mm | Undefined | Undefined | 269° 59' 60.000" |  | 1150.000mm | 300.000mm | 300.000mm | 0.000in | 0.000in | Junction Structure | Undefined | Storm Manholes | SMH 0.75X1.2 | Box | 0 | 0
MH-1052 | SMH 0.75X1.2 | Storm Sewer Manhole | 440067.4007 | 1822290.3824 | 29.444 | P-495, P-512 | ZONE 1 FRL R2 (1) | 29.444 | Yes | 0 | UN B5 LHS | 0+533.19 | 0.0519 | Basic | No | 750.000mm | 1200.000mm | 2304.858mm | 0.000in | 2.0049 | Depth | 0 | 27.439 | 300.000mm | 200.000mm |  |  | Undefined | 0.000in | 200.000mm | 1600.000mm | Undefined | Undefined | 348° 49' 42.278" |  | 1150.000mm | 300.000mm | 300.000mm | 0.000in | 0.000in | Junction Structure | Undefined | Storm Manholes | SMH 0.75X1.2 | Box | 0 | 0
MH-1053 | SMH 0.75X1.2 | Storm Sewer Manhole | 440047.7784 | 1822294.2517 | 29.521 | P-499, P-495 | ZONE 1 FRL R2 (1) | 29.521 | Yes | 0 | UN B5 LHS | 0+553.19 | 0.056 | Basic | No | 750.000mm | 1200.000mm | 2280.510mm | 0.000in | 1.9805 | Depth | 0 | 27.54 | 300.000mm | 200.000mm |  |  | Undefined | 0.000in | 200.000mm | 1600.000mm | Undefined | Undefined | 348° 50' 37.356" |  | 1150.000mm | 300.000mm | 300.000mm | 0.000in | 0.000in | Junction Structure | Undefined | Storm Manholes | SMH 0.75X1.2 | Box | 0 | 0
MH-1058 | SMH 0.75X1.2 | Storm Sewer Manhole | 440246.6001 | 1822615.4027 | 30.181 | P-421, P-391 | ZONE 1 FRL R2 (1) | 30.181 | Yes | 0 | NE A9 RHS | 0+161.41 | -0.0623 | Basic | No | 750.000mm | 1200.000mm | 2201.347mm | 0.000in | 1.9013 | Depth | 0 | 28.28 | 300.000mm | 200.000mm |  |  | Undefined | 0.000in | 200.000mm | 1600.000mm | Undefined | Undefined | 89° 59' 60.000" |  | 1150.000mm | 300.000mm | 300.000mm | 0.000in | 0.000in | Junction Structure | Undefined | Storm Manholes | SMH 0.75X1.2 | Box | 0 | 0
MH-1059 | SMH 0.75X1.2 | Storm Sewer Manhole | 440246.6001 | 1822635.4027 | 30.278 | P-421, P-396 | ZONE 1 FRL R2 (1) | 30.278 | Yes | 0 | NE A9 RHS | 0+141.41 | -0.0657 | Basic | No | 750.000mm | 1200.000mm | 2198.398mm | 0.000in | 1.8984 | Depth | 0 | 28.38 | 300.000mm | 200.000mm |  |  | Undefined | 0.000in | 200.000mm | 1600.000mm | Undefined | Undefined | 89° 59' 60.000" |  | 1150.000mm | 300.000mm | 300.000mm | 0.000in | 0.000in | Junction Structure | Undefined | Storm Manholes | SMH 0.75X1.2 | Box | 0 | 0
MH-1073 | SMH 0.75X1.2 | Storm Sewer Manhole | 440125.4295 | 1822460.3214 | 30.068 | P-1214, P-1549 | ZONE 1 FRL R2 (1) | 30.068 | Yes | 0 | NE B17 LHS | 0+465.10 | 0.1394 | Basic | No | 750.000mm | 1200.000mm | 1937.996mm | 0.000in | 1.638 | Depth | 0 | 28.43 | 300.000mm | 200.000mm |  |  | Undefined | 0.000in | 200.000mm | 1600.000mm | Undefined | Undefined | 0° 0' 0.000" |  | 1150.000mm | 300.000mm | 300.000mm | 0.000in | 0.000in | Junction Structure | Undefined | Storm Manholes | SMH 0.75X1.2 | Box | 0 | 0
MH-1074 | SMH 0.75X1.2 | Storm Sewer Manhole | 440105.4295 | 1822460.3214 | 29.976 | P-1572, P-1214 | ZONE 1 FRL R2 (1) | 29.976 | Yes | 0 | NE B17 LHS | 0+485.10 | 0.142 | Basic | No | 750.000mm | 1200.000mm | 1765.827mm | 0.000in | 1.4658 | Depth | 0 | 28.51 | 300.000mm | 200.000mm |  |  | Undefined | 0.000in | 200.000mm | 1600.000mm | Undefined | Undefined | 0° 0' 0.000" |  | 1150.000mm | 300.000mm | 300.000mm | 0.000in | 0.000in | Junction Structure | Undefined | Storm Manholes | SMH 0.75X1.2 | Box | 0 | 0
MH-1079 | SMH 0.75X1.2 | Storm Sewer Manhole | 440332.2501 | 1822581.3077 | 29.801 | P-1859, P-1728 | ZONE 1 FRL R2 (1) | 29.801 | Yes | 0 | NE B39 LHS | 0+102.01 | 0.1498 | Basic | No | 750.000mm | 1200.000mm | 1871.127mm | 0.000in | 1.5711 | Depth | 0 | 28.23 | 300.000mm | 200.000mm |  |  | Undefined | 0.000in | 200.000mm | 1600.000mm | Undefined | Undefined | 90° 0' 0.000" |  | 1150.000mm | 300.000mm | 300.000mm | 0.000in | 0.000in | Junction Structure | Undefined | Storm Manholes | SMH 0.75X1.2 | Box | 0 | 0
MH-1080 | SMH 0.75X1.2 | Storm Sewer Manhole | 440332.2501 | 1822601.3077 | 29.886 | P-1859, P-1608 | ZONE 1 FRL R2 (1) | 29.886 | Yes | 0 | NE B39 LHS | 0+082.01 | 0.1498 | Basic | No | 750.000mm | 1200.000mm | 1926.485mm | 0.000in | 1.6265 | Depth | 0 | 28.26 | 300.000mm | 200.000mm |  |  | Undefined | 0.000in | 200.000mm | 1600.000mm | Undefined | Undefined | 269° 59' 60.000" |  | 1150.000mm | 300.000mm | 300.000mm | 0.000in | 0.000in | Junction Structure | Undefined | Storm Manholes | SMH 0.75X1.2 | Box | 0 | 0
MH-1096 | SMH 0.75X1.2 | Storm Sewer Manhole | 439951.4001 | 1822545.7539 | 31.287 | P-1082, P-1794 | ZONE 1 FRL R2 (1) | 31.287 | Yes | 0 | NE B16 RHS | 0+137.56 | -0.15 | Basic | No | 750.000mm | 1200.000mm | 1767.237mm | 0.000in | 1.4672 | Depth | 0 | 29.82 | 300.000mm | 200.000mm |  |  | Undefined | 0.000in | 200.000mm | 1600.000mm | Undefined | Undefined | 270° 0' 0.000" |  | 1150.000mm | 300.000mm | 300.000mm | 0.000in | 0.000in | Junction Structure | Undefined | Storm Manholes | SMH 0.75X1.2 | Box | 0 | 0
MH-1097 | SMH 0.75X1.2 | Storm Sewer Manhole | 439951.4001 | 1822565.7527 | 31.42 | P-1082, P-2054 | ZONE 1 FRL R2 (1) | 31.42 | Yes | 0 | NE B16 RHS | 0+117.56 | -0.15 | Basic | No | 750.000mm | 1200.000mm | 1770.299mm | 0.000in | 1.4703 | Depth | 0 | 29.95 | 300.000mm | 200.000mm |  |  | Undefined | 0.000in | 200.000mm | 1600.000mm | Undefined | Undefined | 90° 0' 0.000" |  | 1150.000mm | 300.000mm | 300.000mm | 0.000in | 0.000in | Junction Structure | Undefined | Storm Manholes | SMH 0.75X1.2 | Box | 0 | 0
MH-1103 | SMH 0.75X1.2 | Storm Sewer Manhole | 440265.2501 | 1822285.7527 | 28.68 | P-1275, P-2129 | ZONE 1 FRL R2 (1) | 28.68 | Yes | 0 | NE A9 LHS | 0+491.06 | 0.2807 | Basic | No | 750.000mm | 1200.000mm | 1700.098mm | 0.000in | 1.4001 | Depth | 0 | 27.28 | 300.000mm | 200.000mm |  |  | Undefined | 0.000in | 200.000mm | 1600.000mm | Undefined | Undefined | 90° 0' 0.000" |  | 1150.000mm | 300.000mm | 300.000mm | 0.000in | 0.000in | Junction Structure | Undefined | Storm Manholes | SMH 0.75X1.2 | Box | 0 | 0
MH-1104 | SMH 0.75X1.2 | Storm Sewer Manhole | 440265.2478 | 1822305.7527 | 28.769 | P-1275, P-2084 | ZONE 1 FRL R2 (1) | 28.769 | Yes | 0 | NE A9 LHS | 0+471.06 | 0.2761 | Basic | No | 750.000mm | 1200.000mm | 1698.653mm | 0.000in | 1.3987 | Depth | 0 | 27.37 | 300.000mm | 200.000mm |  |  | Undefined | 0.000in | 200.000mm | 1600.000mm | Undefined | Undefined | 89° 59' 60.000" |  | 1150.000mm | 300.000mm | 300.000mm | 0.000in | 0.000in | Junction Structure | Undefined | Storm Manholes | SMH 0.75X1.2 | Box | 0 | 0
MH-1105 | SMH 0.75X1.2 | Storm Sewer Manhole | 440332.2501 | 1822392.0822 | 28.994 | P-2050, P-1550 | ZONE 1 FRL R2 (1) | 28.994 | Yes | 0 | NE B39 LHS | 0+291.23 | 0.1492 | Basic | No | 750.000mm | 1200.000mm | 1823.529mm | 0.000in | 1.5235 | Depth | 0 | 27.47 | 300.000mm | 200.000mm |  |  | Undefined | 0.000in | 200.000mm | 1600.000mm | Undefined | Undefined | 269° 59' 60.000" |  | 1150.000mm | 300.000mm | 300.000mm | 0.000in | 0.000in | Junction Structure | Undefined | Storm Manholes | SMH 0.75X1.2 | Box | 0 | 0
MH-1119 | SMH 0.6X1.2 | Storm Sewer Manhole | 440470.5251 | 1822501.2194 | 28.891 | P-2229, P-1523 | ZONE 1 FRL R2 (1) | 28.891 | Yes | 0 | NE C44 LHS | 0+164.59 | 0.075 | Basic | No | 600.000mm | 1200.000mm | 1750.910mm | 0.000in | 1.4509 | Depth | 0 | 27.44 | 300.000mm | 200.000mm |  |  | Undefined | 0.000in | 200.000mm | 1600.000mm | Undefined | Undefined | 270° 0' 0.000" |  | 1000.000mm | 300.000mm | 300.000mm | 0.000in | 0.000in | Junction Structure | Undefined | Storm Manholes | SMH 0.6X1.2 | Box | 0 | 0
MH-1126 | SMH 0.6X1.2 | Storm Sewer Manhole | 440108.3251 | 1822352.0822 | 29.586 | P-1408, P-1364 | ZONE 1 FRL R2 (1) | 29.586 | Yes | 0 | NE C42 LHS | 0+315.19 | 0.0672 | Basic | No | 600.000mm | 1200.000mm | 1767.895mm | 0.000in | 1.4679 | Depth | 0 | 28.118 | 300.000mm | 200.000mm |  |  | Undefined | 0.000in | 200.000mm | 1600.000mm | Undefined | Undefined | 269° 59' 60.000" |  | 1000.000mm | 300.000mm | 300.000mm | 0.000in | 0.000in | Junction Structure | Undefined | Storm Manholes | SMH 0.6X1.2 | Box | 0 | 0
MH-1127 | SMH 0.6X1.2 | Storm Sewer Manhole | 440108.3251 | 1822372.0822 | 29.685 | P-1944, P-1408 | ZONE 1 FRL R2 (1) | 29.685 | Yes | 0 | NE C42 LHS | 0+295.19 | 0.0677 | Basic | No | 600.000mm | 1200.000mm | 1816.095mm | 0.000in | 1.5161 | Depth | 0 | 28.168 | 300.000mm | 200.000mm |  |  | Undefined | 0.000in | 200.000mm | 1600.000mm | Undefined | Undefined | 270° 0' 0.000" |  | 1000.000mm | 300.000mm | 300.000mm | 0.000in | 0.000in | Junction Structure | Undefined | Storm Manholes | SMH 0.6X1.2 | Box | 0 | 0
MH-1128 | SMH 0.75X1.2 | Storm Sewer Manhole | 440321.6001 | 1822292.0822 | 28.567 | P-2315, P-1734 | ZONE 1 FRL R2 (1) | 28.567 | Yes | 0 | NE B39 RHS | 0+391.23 | -0.1441 | Basic | No | 750.000mm | 1200.000mm | 1736.739mm | 0.000in | 1.4367 | Depth | 0 | 27.13 | 300.000mm | 200.000mm |  |  | Undefined | 0.000in | 200.000mm | 1600.000mm | Undefined | Undefined | 269° 59' 60.000" |  | 1150.000mm | 300.000mm | 300.000mm | 0.000in | 0.000in | Junction Structure | Undefined | Storm Manholes | SMH 0.75X1.2 | Box | 0 | 0
MH-1129 | SMH 0.75X1.2 | Storm Sewer Manhole | 440321.6001 | 1822312.0822 | 28.652 | P-1734, P-1389 | ZONE 1 FRL R2 (1) | 28.652 | Yes | 0 | NE B39 RHS | 0+371.23 | -0.1444 | Basic | No | 750.000mm | 1200.000mm | 1947.000mm | 0.000in | 1.647 | Elevation | 0 | 27.22 | 300.000mm | 200.000mm |  |  | Undefined | 0.000in | 200.000mm | 1600.000mm | Undefined | Undefined | 270° 0' 0.000" |  | 1150.000mm | 300.000mm | 300.000mm | 0.000in | 0.000in | Junction Structure | Undefined | Storm Manholes | SMH 0.75X1.2 | Box | 0 | 0
MH-1130 | SMH 0.6X1.2 | Storm Sewer Manhole | 440518.5251 | 1822620.3824 | 29.165 | P-1690, P-1555 | ZONE 1 FRL R2 (1) | 29.165 | Yes | 0 | NE C45 LHS | 0+045.43 | 0.075 | Basic | No | 600.000mm | 1200.000mm | 1925.406mm | 0.000in | 1.6254 | Depth | 0 | 27.54 | 300.000mm | 200.000mm |  |  | Undefined | 0.000in | 200.000mm | 1600.000mm | Undefined | Undefined | 90° 0' 0.000" |  | 1000.000mm | 300.000mm | 300.000mm | 0.000in | 0.000in | Junction Structure | Undefined | Storm Manholes | SMH 0.6X1.2 | Box | 0 | 0
MH-1131 | SMH 0.6X1.2 | Storm Sewer Manhole | 440518.5251 | 1822640.3824 | 29.243 | P-1555, P-1427 | ZONE 1 FRL R2 (1) | 29.243 | Yes | 0 | NE C45 LHS | 0+025.43 | 0.075 | Basic | No | 600.000mm | 1200.000mm | 1962.881mm | 0.000in | 1.6629 | Depth | 0 | 27.58 | 300.000mm | 200.000mm |  |  | Undefined | 0.000in | 200.000mm | 1600.000mm | Undefined | Undefined | 90° 0' 0.000" |  | 1000.000mm | 300.000mm | 300.000mm | 0.000in | 0.000in | Junction Structure | Undefined | Storm Manholes | SMH 0.6X1.2 | Box | 0 | 0
MH-1139 | SMH 0.6X1.2 | Storm Sewer Manhole | 440412.9251 | 1822363.5913 | 28.557 | P-2059, P-1169 | ZONE 1 FRL R2 (1) | 28.557 | Yes | 0 | NE C43 LHS | 0+302.01 | 0.0387 | Basic | No | 600.000mm | 1200.000mm | 1726.714mm | 0.000in | 1.4267 | Depth | 0 | 27.13 | 300.000mm | 200.000mm |  |  | Undefined | 0.000in | 200.000mm | 1600.000mm | Undefined | Undefined | 90° 0' 0.000" |  | 1000.000mm | 300.000mm | 300.000mm | 0.000in | 0.000in | Junction Structure | Undefined | Storm Manholes | SMH 0.6X1.2 | Box | 0 | 0
MH-1140 | SMH 0.6X1.2 | Storm Sewer Manhole | 440412.9251 | 1822383.5913 | 28.638 | P-2059, P-1641 | ZONE 1 FRL R2 (1) | 28.638 | Yes | 0 | NE C43 LHS | 0+282.01 | 0.0361 | Basic | No | 600.000mm | 1200.000mm | 1758.099mm | 0.000in | 1.4581 | Depth | 0 | 27.18 | 300.000mm | 200.000mm |  |  | Undefined | 0.000in | 200.000mm | 1600.000mm | Undefined | Undefined | 89° 59' 60.000" |  | 1000.000mm | 300.000mm | 300.000mm | 0.000in | 0.000in | Junction Structure | Undefined | Storm Manholes | SMH 0.6X1.2 | Box | 0 | 0
MH-1141 | SMH 0.75X1.2 | Storm Sewer Manhole | 440585.6428 | 1822199.0334 | 27.172 | P-433, P-2173, P-136 | ZONE 1 FRL R2 (1) | 27.172 | Yes | 0 | UN B5 RHS | 0+005.11 | 0.1498 | Basic | No | 750.000mm | 1200.000mm | 3211.877mm | 0.000in | 2.9119 | Depth | 0 | 24.26 | 300.000mm | 200.000mm |  |  | Undefined | 0.000in | 200.000mm | 1600.000mm | Undefined | Undefined | 168° 50' 37.351" |  | 1150.000mm | 300.000mm | 300.000mm | 0.000in | 0.000in | Junction Structure | Undefined | Storm Manholes | SMH 0.75X1.2 | Box | 0 | 0
MH-1154 | SMH 1.2X0.6 | Storm Sewer Manhole | 440042.6501 | 1822545.7527 | 30.814 | P-1610, P-1692 | ZONE 1 FRL R2 (1) | 30.814 | Yes | 0 | NE C41 LHS | 0+120.06 | 0.0499 | Basic | No | 750.000mm | 1200.000mm | 1754.260mm | 0.000in | 1.4543 | Depth | 0 | 29.36 | 300.000mm | 200.000mm |  |  | Undefined | 0.000in | 200.000mm | 1600.000mm | Undefined | Undefined | 90° 0' 0.000" |  | 1150.000mm | 300.000mm | 300.000mm | 0.000in | 0.000in | Junction Structure | Undefined | Storm Manholes | SMH 0.75X1.2 | Box | 0 | 0
MH-1155 | SMH 1.2X0.6 | Storm Sewer Manhole | 440042.6501 | 1822565.7527 | 30.919 | P-1692, P-2048 | ZONE 1 FRL R2 (1) | 30.919 | Yes | 0 | NE C41 LHS | 0+100.06 | 0.0416 | Basic | No | 750.000mm | 1200.000mm | 1759.059mm | 0.000in | 1.4591 | Depth | 0 | 29.46 | 300.000mm | 200.000mm |  |  | Undefined | 0.000in | 200.000mm | 1600.000mm | Undefined | Undefined | 90° 0' 0.000" |  | 1150.000mm | 300.000mm | 300.000mm | 0.000in | 0.000in | Junction Structure | Undefined | Storm Manholes | SMH 0.75X1.2 | Box | 0 | 0
MH-1158 | SMH 0.75X1.2 | Storm Sewer Manhole | 440004.7795 | 1822688.642 | 31.947 | P-1521, P-2046 | ZONE 1 FRL R2 (1) | 31.947 | Yes | 0 | UN B4 RHS | 0+585.75 | 0 | Basic | No | 750.000mm | 1200.000mm | 1767.310mm | 0.000in | 1.4673 | Depth | 0 | 30.48 | 300.000mm | 200.000mm |  |  | Undefined | 0.000in | 200.000mm | 1600.000mm | Undefined | Undefined | 0° 0' 0.000" |  | 1150.000mm | 300.000mm | 300.000mm | 0.000in | 0.000in | Junction Structure | Undefined | Storm Manholes | SMH 0.75X1.2 | Box | 0 | 0
MH-1159 | SMH 0.75X1.2 | Storm Sewer Manhole | 439984.7653 | 1822688.642 | 32.054 | P-956, P-2046 | ZONE 1 FRL R2 (1) | 32.054 | Yes | 0 | UN B4 RHS | 0+605.76 | 0 | Basic | No | 750.000mm | 1200.000mm | 1813.603mm | 0.000in | 1.5136 | Depth | 0 | 30.54 | 300.000mm | 200.000mm |  |  | Undefined | 0.000in | 200.000mm | 1600.000mm | Undefined | Undefined | 0° 0' 0.000" |  | 1150.000mm | 300.000mm | 300.000mm | 0.000in | 0.000in | Junction Structure | Undefined | Storm Manholes | SMH 0.75X1.2 | Box | 0 | 0
MH-1171 | SMH 0.6X1.2 | Storm Sewer Manhole | 440108.3251 | 1822663.2127 | 31.114 | P-1476 | ZONE 1 FRL R2 (1) | 31.114 | Yes | 0 | NE C42 LHS | 0+004.06 | 0.075 | Basic | No | 600.000mm | 1200.000mm | 1685.545mm | 0.000in | 1.3855 | Depth | 0 | 29.729 | 300.000mm | 200.000mm |  |  | Undefined | 0.000in | 200.000mm | 1600.000mm | Undefined | Undefined | 269° 59' 60.000" |  | 1000.000mm | 300.000mm | 300.000mm | 0.000in | 0.000in | Junction Structure | Undefined | Storm Manholes | SMH 0.6X1.2 | Box | 0 | 0
MH-1176 | SMH 0.75X1.2 | Storm Sewer Manhole | 440224.7795 | 1822677.992 | 30.779 | P-1988, P-934 | ZONE 1 FRL R2 (1) | 30.779 | Yes | 0 | UN B4 LHS | 0+365.74 | 0.15 | Basic | No | 750.000mm | 1200.000mm | 1948.915mm | 0.000in | 1.6489 | Depth | 0 | 29.13 | 300.000mm | 200.000mm |  |  | Undefined | 0.000in | 200.000mm | 1600.000mm | Undefined | Undefined | 0° 0' 0.000" |  | 1150.000mm | 300.000mm | 300.000mm | 0.000in | 0.000in | Junction Structure | Undefined | Storm Manholes | SMH 0.75X1.2 | Box | 0 | 0
MH-1177 | SMH 0.75X1.2 | Storm Sewer Manhole | 440204.7795 | 1822677.992 | 30.868 | P-1988, P-1358 | ZONE 1 FRL R2 (1) | 30.868 | Yes | 0 | UN B4 LHS | 0+385.74 | 0.15 | Basic | No | 750.000mm | 1200.000mm | 1787.642mm | 0.000in | 1.4876 | Depth | 0 | 29.38 | 300.000mm | 200.000mm |  |  | Undefined | 0.000in | 200.000mm | 1600.000mm | Undefined | Undefined | 0° 0' 0.000" |  | 1150.000mm | 300.000mm | 300.000mm | 0.000in | 0.000in | Junction Structure | Undefined | Storm Manholes | SMH 0.75X1.2 | Box | 0 | 0
MH-1178 | SMH 0.75X1.2 | Storm Sewer Manhole | 440527.9795 | 1822688.642 | 29.169 | P-537, P-502 | ZONE 1 FRL R2 (1) | 29.169 | Yes | 0 | UN B4 RHS | 0+062.55 | 0 | Basic | No | 750.000mm | 1200.000mm | 1948.655mm | 0.000in | 1.6487 | Depth | 0 | 27.52 | 300.000mm | 200.000mm |  |  | Undefined | 0.000in | 200.000mm | 1600.000mm | Undefined | Undefined | 0° 0' 0.000" |  | 1150.000mm | 300.000mm | 300.000mm | 0.000in | 0.000in | Junction Structure | Undefined | Storm Manholes | SMH 0.75X1.2 | Box | 0 | 0
MH-1179 | SMH 0.75X1.2 | Storm Sewer Manhole | 440509.9795 | 1822688.642 | 29.264 | P-537, P-532 | ZONE 1 FRL R2 (1) | 29.264 | Yes | 0 | UN B4 RHS | 0+080.55 | 0 | Basic | No | 750.000mm | 1200.000mm | 1964.250mm | 0.000in | 1.6643 | Depth | 0 | 27.6 | 300.000mm | 200.000mm |  |  | Undefined | 0.000in | 200.000mm | 1600.000mm | Undefined | Undefined | 0° 0' 0.000" |  | 1150.000mm | 300.000mm | 300.000mm | 0.000in | 0.000in | Junction Structure | Undefined | Storm Manholes | SMH 0.75X1.2 | Box | 0 | 0
MH-1198 | SMH 0.6X1.2 | Storm Sewer Manhole | 440108.3251 | 1822623.2127 | 30.918 | P-1851, P-1515 | ZONE 1 FRL R2 (1) | 30.918 | Yes | 0 | NE C42 LHS | 0+044.06 | 0.074 | Basic | No | 600.000mm | 1200.000mm | 1789.145mm | 0.000in | 1.4891 | Depth | 0 | 29.429 | 300.000mm | 200.000mm |  |  | Undefined | 0.000in | 200.000mm | 1600.000mm | Undefined | Undefined | 270° 0' 0.000" |  | 1000.000mm | 300.000mm | 300.000mm | 0.000in | 0.000in | Junction Structure | Undefined | Storm Manholes | SMH 0.6X1.2 | Box | 0 | 0
MH-1199 | SMH 0.6X1.2 | Storm Sewer Manhole | 440108.3251 | 1822643.2127 | 31.016 | P-1476, P-1851 | ZONE 1 FRL R2 (1) | 31.016 | Yes | 0 | NE C42 LHS | 0+024.06 | 0.0745 | Basic | No | 600.000mm | 1200.000mm | 1757.345mm | 0.000in | 1.4573 | Depth | 0 | 29.559 | 300.000mm | 200.000mm |  |  | Undefined | 0.000in | 200.000mm | 1600.000mm | Undefined | Undefined | 270° 0' 0.000" |  | 1000.000mm | 300.000mm | 300.000mm | 0.000in | 0.000in | Junction Structure | Undefined | Storm Manholes | SMH 0.6X1.2 | Box | 0 | 0
MH-1203 | SMH 0.6X1.2 | Storm Sewer Manhole | 440585.8291 | 1822495.4027 | 28.382 | P-855, P-715 | ZONE 1 FRL R2 (1) | 28.382 | Yes | 0 | NE C46 RHS | 0+187.91 | -0.075 | Basic | No | 600.000mm | 1200.000mm | 2161.546mm | 0.000in | 1.8615 | Depth | 0 | 26.52 | 300.000mm | 200.000mm |  |  | Undefined | 0.000in | 200.000mm | 1600.000mm | Undefined | Undefined | 90° 0' 0.000" |  | 1000.000mm | 300.000mm | 300.000mm | 0.000in | 0.000in | Junction Structure | Undefined | Storm Manholes | SMH 0.6X1.2 | Box | 0 | 0
MH-1204 | SMH 0.75X1.2 | Storm Sewer Manhole | 440591.3582 | 1822460.3214 | 28.159 | P-854, P-743 | ZONE 1 FRL R2 (1) | 28.159 | Yes | 0 | NE B17 LHS | -0+000.83 | 0.0782 | Basic | No | 750.000mm | 1200.000mm | 1818.822mm | 0.000in | 1.5188 | Depth | 0 | 26.64 | 300.000mm | 200.000mm |  |  | Undefined | 0.000in | 200.000mm | 1600.000mm | Undefined | Undefined | 0° 0' 0.000" |  | 1150.000mm | 300.000mm | 300.000mm | 0.000in | 0.000in | Junction Structure | Undefined | Storm Manholes | SMH 0.75X1.2 | Box | 0 | 0
MH-1205 | SMH 0.75X1.2 | Storm Sewer Manhole | 440573.9787 | 1822460.3214 | 28.305 | P-743, P-702 | ZONE 1 FRL R2 (1) | 28.305 | Yes | 0 | NE B17 LHS | 0+016.55 | 0.0805 | Basic | No | 750.000mm | 1200.000mm | 1884.572mm | 0.000in | 1.5846 | Depth | 0 | 26.72 | 300.000mm | 200.000mm |  |  | Undefined | 0.000in | 200.000mm | 1600.000mm | Undefined | Undefined | 0° 0' 0.000" |  | 1150.000mm | 300.000mm | 300.000mm | 0.000in | 0.000in | Junction Structure | Undefined | Storm Manholes | SMH 0.75X1.2 | Box | 0 | 0
MH-1217 | SMH 0.75X1.2 | Storm Sewer Manhole | 440108.0251 | 1822470.8214 | 30.035 | P-2231, P-626, P-367 | ZONE 1 FRL R2 (1) | 30.035 | Yes | 0 | NE B17 RHS | 0+482.50 | -0.1768 | Basic | No | 750.000mm | 1200.000mm | 2465.002mm | 0.000in | 2.165 | Depth | 0 | 27.87 | 300.000mm | 200.000mm |  |  | Undefined | 0.000in | 200.000mm | 1600.000mm | Undefined | Undefined | 0° 0' 0.000" |  | 1150.000mm | 300.000mm | 300.000mm | 0.000in | 0.000in | Junction Structure | Undefined | Storm Manholes | SMH 0.75X1.2 | Box | 0 | 0
MH-1220 | SMH 0.75X1.2 | Storm Sewer Manhole | 440321.6001 | 1822452.0822 | 29.25 | P-1862 | ZONE 1 FRL R2 (1) | 29.25 | Yes | 0 | NE B39 RHS | 0+231.23 | -0.1466 | Basic | No | 750.000mm | 1200.000mm | 1730.413mm | 0.000in | 1.4304 | Depth | 0 | 27.82 | 300.000mm | 200.000mm |  |  | Undefined | 0.000in | 200.000mm | 1600.000mm | Undefined | Undefined | 270° 0' 0.000" |  | 1150.000mm | 300.000mm | 300.000mm | 0.000in | 0.000in | Junction Structure | Undefined | Storm Manholes | SMH 0.75X1.2 | Box | 0 | 0
MH-1228 | SMH 0.75X1.2 | Storm Sewer Manhole | 440204.7549 | 1822263.2942 | 28.872 | P-494, P-506 | ZONE 1 FRL R2 (1) | 28.872 | Yes | 0 | UN B5 LHS | 0+393.19 | 0.02 | Basic | No | 750.000mm | 1200.000mm | 2291.915mm | 0.000in | 1.9919 | Depth | 0 | 26.88 | 300.000mm | 200.000mm |  |  | Undefined | 0.000in | 200.000mm | 1600.000mm | Undefined | Undefined | 348° 50' 37.356" |  | 1150.000mm | 300.000mm | 300.000mm | 0.000in | 0.000in | Junction Structure | Undefined | Storm Manholes | SMH 0.75X1.2 | Box | 0 | 0
MH-1231 | SMH 0.75X1.2 | Storm Sewer Manhole | 439962.0501 | 1822385.7483 | 30.223 | P-1885, P-1376 | ZONE 1 FRL R2 (1) | 30.223 | Yes | 0 | NE B16 LHS | 0+297.55 | 0.1511 | Basic | No | 750.000mm | 1200.000mm | 1932.671mm | 0.000in | 1.6327 | Depth | 0 | 28.59 | 300.000mm | 200.000mm |  |  | Undefined | 0.000in | 200.000mm | 1600.000mm | Undefined | Undefined | 269° 59' 60.000" |  | 1150.000mm | 300.000mm | 300.000mm | 0.000in | 0.000in | Junction Structure | Undefined | Storm Manholes | SMH 0.75X1.2 | Box | 0 | 0
MH-1232 | SMH 0.75X1.2 | Storm Sewer Manhole | 439962.0501 | 1822405.7461 | 30.356 | P-2022, P-1376 | ZONE 1 FRL R2 (1) | 30.356 | Yes | 0 | NE B16 LHS | 0+277.56 | 0.1514 | Basic | No | 750.000mm | 1200.000mm | 1935.723mm | 0.000in | 1.6357 | Depth | 0 | 28.72 | 300.000mm | 200.000mm |  |  | Undefined | 0.000in | 200.000mm | 1600.000mm | Undefined | Undefined | 89° 59' 59.823" |  | 1150.000mm | 300.000mm | 300.000mm | 0.000in | 0.000in | Junction Structure | Undefined | Storm Manholes | SMH 0.75X1.2 | Box | 0 | 0
MH-1246 | SMH 0.75X1.2 | Storm Sewer Manhole | 440190.2501 | 1822500.6727 | 30.015 | P-2225, P-1559 | ZONE 1 FRL R2 (1) | 30.015 | Yes | 0 | NE B38 LHS | 0+182.64 | 0.1561 | Basic | No | 750.000mm | 1200.000mm | 1845.330mm | 0.000in | 1.5453 | Depth | 0 | 28.47 | 300.000mm | 200.000mm |  |  | Undefined | 0.000in | 200.000mm | 1600.000mm | Undefined | Undefined | 270° 0' 0.000" |  | 1150.000mm | 300.000mm | 300.000mm | 0.000in | 0.000in | Junction Structure | Undefined | Storm Manholes | SMH 0.75X1.2 | Box | 0 | 0
MH-1247 | SMH 0.75X1.2 | Storm Sewer Manhole | 440190.2501 | 1822520.6727 | 30.108 | P-2071, P-1559 | ZONE 1 FRL R2 (1) | 30.108 | Yes | 0 | NE B38 LHS | 0+162.64 | 0.1553 | Basic | No | 750.000mm | 1200.000mm | 1807.899mm | 0.000in | 1.5079 | Depth | 0 | 28.6 | 300.000mm | 200.000mm |  |  | Undefined | 0.000in | 200.000mm | 1600.000mm | Undefined | Undefined | 90° 0' 0.000" |  | 1150.000mm | 300.000mm | 300.000mm | 0.000in | 0.000in | Junction Structure | Undefined | Storm Manholes | SMH 0.75X1.2 | Box | 0 | 0
MH-1248 | SMH 1.2X0.6 | Storm Sewer Manhole | 440042.6501 | 1822352.0822 | 29.799 | P-1945, P-1702 | ZONE 1 FRL R2 (1) | 29.799 | Yes | 0 | NE C41 LHS | 0+313.73 | 0.1298 | Basic | No | 750.000mm | 1200.000mm | 1759.438mm | 0.000in | 1.4594 | Depth | 0 | 28.34 | 300.000mm | 200.000mm |  |  | Undefined | 0.000in | 200.000mm | 1600.000mm | Undefined | Undefined | 90° 0' 0.000" |  | 1150.000mm | 300.000mm | 300.000mm | 0.000in | 0.000in | Junction Structure | Undefined | Storm Manholes | SMH 0.75X1.2 | Box | 0 | 0
MH-1249 | SMH 1.2X0.6 | Storm Sewer Manhole | 440042.6501 | 1822372.0822 | 29.904 | P-1863, P-1702 | ZONE 1 FRL R2 (1) | 29.904 | Yes | 0 | NE C41 LHS | 0+293.73 | 0.1216 | Basic | No | 750.000mm | 1200.000mm | 1764.237mm | 0.000in | 1.4642 | Depth | 0 | 28.44 | 300.000mm | 200.000mm |  |  | Undefined | 0.000in | 200.000mm | 1600.000mm | Undefined | Undefined | 89° 59' 60.000" |  | 1150.000mm | 300.000mm | 300.000mm | 0.000in | 0.000in | Junction Structure | Undefined | Storm Manholes | SMH 0.75X1.2 | Box | 0 | 0
MH-1252 | SMH 0.6X1.2 | Storm Sewer Manhole | 440412.9251 | 1822502.0515 | 29.12 | P-2221, P-1464 | ZONE 1 FRL R2 (1) | 29.12 | Yes | 0 | NE C43 LHS | 0+163.55 | 0.0208 | Basic | No | 600.000mm | 1200.000mm | 1750.142mm | 0.000in | 1.4501 | Depth | 0 | 27.67 | 300.000mm | 200.000mm |  |  | Undefined | 0.000in | 200.000mm | 1600.000mm | Undefined | Undefined | 270° 0' 0.000" |  | 1000.000mm | 300.000mm | 300.000mm | 0.000in | 0.000in | Junction Structure | Undefined | Storm Manholes | SMH 0.6X1.2 | Box | 0 | 0
MH-1253 | SMH 0.75X1.2 | Storm Sewer Manhole | 440179.6001 | 1822641.0953 | 30.745 | P-1583, P-1972 | ZONE 1 FRL R2 (1) | 30.745 | Yes | 0 | NE B38 RHS | 0+042.22 | -0.1508 | Basic | No | 750.000mm | 1200.000mm | 1805.257mm | 0.000in | 1.5053 | Depth | 0 | 29.24 | 300.000mm | 200.000mm |  |  | Undefined | 0.000in | 200.000mm | 1600.000mm | Undefined | Undefined | 270° 0' 0.000" |  | 1150.000mm | 300.000mm | 300.000mm | 0.000in | 0.000in | Junction Structure | Undefined | Storm Manholes | SMH 0.75X1.2 | Box | 0 | 0
MH-1254 | SMH 0.75X1.2 | Storm Sewer Manhole | 440179.6001 | 1822661.0953 | 30.931 | P-1583 | ZONE 1 FRL R2 (1) | 30.931 | Yes | 0 | NE B38 RHS | 0+022.22 | -0.15 | Basic | No | 750.000mm | 1200.000mm | 1760.850mm | 0.000in | 1.4609 | Depth | 0 | 29.47 | 300.000mm | 200.000mm |  |  | Undefined | 0.000in | 200.000mm | 1600.000mm | Undefined | Undefined | 269° 59' 60.000" |  | 1150.000mm | 300.000mm | 300.000mm | 0.000in | 0.000in | Junction Structure | Undefined | Storm Manholes | SMH 0.75X1.2 | Box | 0 | 0
MH-1268 | SMH 0.75X1.2 | Storm Sewer Manhole | 440479.2737 | 1822209.3085 | 27.726 | P-309, P-317 | ZONE 1 FRL R2 (1) | 27.726 | Yes | 0 | UN B5 LHS | 0+113.42 | 0.1067 | Basic | No | 750.000mm | 1200.000mm | 3315.660mm | 0.000in | 3.0157 | Depth | 0 | 24.71 | 300.000mm | 200.000mm |  |  | Undefined | 0.000in | 200.000mm | 1600.000mm | Undefined | Undefined | 348° 50' 37.356" |  | 1150.000mm | 300.000mm | 300.000mm | 0.000in | 0.000in | Junction Structure | Undefined | Storm Manholes | SMH 0.75X1.2 | Box | 0 | 0
MH-1269 | SMH 0.75X1.2 | Storm Sewer Manhole | 440459.8434 | 1822212.9875 | 27.809 | P-309, P-312 | ZONE 1 FRL R2 (1) | 27.809 | Yes | 0 | UN B5 LHS | 0+133.19 | -0.0388 | Basic | No | 750.000mm | 1200.000mm | 3309.460mm | 0.000in | 3.0095 | Depth | 0 | 24.8 | 300.000mm | 200.000mm |  |  | Undefined | 0.000in | 200.000mm | 1600.000mm | Undefined | Undefined | 348° 50' 37.356" |  | 1150.000mm | 300.000mm | 300.000mm | 0.000in | 0.000in | Junction Structure | Undefined | Storm Manholes | SMH 0.75X1.2 | Box | 0 | 0
MH-1270 | SMH 0.6X1.2 | Storm Sewer Manhole | 440518.5251 | 1822243.809 | 27.707 | P-2255, P-1661 | ZONE 1 FRL R2 (1) | 27.707 | Yes | 0 | NE C45 LHS | 0+422.00 | 0.075 | Basic | No | 600.000mm | 1200.000mm | 1736.651mm | 0.000in | 1.4367 | Depth | 0 | 26.27 | 300.000mm | 200.000mm |  |  | Undefined | 0.000in | 200.000mm | 1600.000mm | Undefined | Undefined | 90° 0' 0.000" |  | 1000.000mm | 300.000mm | 300.000mm | 0.000in | 0.000in | Junction Structure | Undefined | Storm Manholes | SMH 0.6X1.2 | Box | 0 | 0
MH-1273 | SMH 1.2X0.75 | Storm Sewer Manhole | 440265.2501 | 1822525.7527 | 29.748 | P-1695, P-1958 | ZONE 1 FRL R2 (1) | 29.748 | Yes | 0 | NE A9 LHS | 0+251.06 | 0.1983 | Basic | No | 750.000mm | 1200.000mm | 1698.161mm | 0.000in | 1.3982 | Depth | 0 | 28.35 | 300.000mm | 200.000mm |  |  | Undefined | 0.000in | 200.000mm | 1600.000mm | Undefined | Undefined | 90° 0' 0.000" |  | 1150.000mm | 300.000mm | 300.000mm | 0.000in | 0.000in | Junction Structure | Undefined | Storm Manholes | SMH 0.75X1.2 | Box | 0 | 0
MH-1274 | SMH 0.75X1.2 | Storm Sewer Manhole | 440265.2501 | 1822545.7527 | 29.843 | P-1456, P-1958 | ZONE 1 FRL R2 (1) | 29.843 | Yes | 0 | NE A9 LHS | 0+231.06 | 0.1915 | Basic | No | 750.000mm | 1200.000mm | 1743.403mm | 0.000in | 1.4434 | Depth | 0 | 28.4 | 300.000mm | 200.000mm |  |  | Undefined | 0.000in | 200.000mm | 1600.000mm | Undefined | Undefined | 89° 59' 60.000" |  | 1150.000mm | 300.000mm | 300.000mm | 0.000in | 0.000in | Junction Structure | Undefined | Storm Manholes | SMH 0.75X1.2 | Box | 0 | 0
MH-1278 | SMH 0.6X1.2 | Storm Sewer Manhole | 440470.5251 | 1822292.0822 | 28.062 | P-1749, P-1618 | ZONE 1 FRL R2 (1) | 28.062 | Yes | 0 | NE C44 LHS | 0+373.73 | 0.075 | Basic | No | 600.000mm | 1200.000mm | 1762.483mm | 0.000in | 1.4625 | Depth | 0 | 26.6 | 300.000mm | 200.000mm |  |  | Undefined | 0.000in | 200.000mm | 1600.000mm | Undefined | Undefined | 90° 0' 0.000" |  | 1000.000mm | 300.000mm | 300.000mm | 0.000in | 0.000in | Junction Structure | Undefined | Storm Manholes | SMH 0.6X1.2 | Box | 0 | 0
MH-1279 | SMH 0.6X1.2 | Storm Sewer Manhole | 440470.5251 | 1822312.0822 | 28.142 | P-1925, P-1749 | ZONE 1 FRL R2 (1) | 28.142 | Yes | 0 | NE C44 LHS | 0+353.73 | 0.075 | Basic | No | 600.000mm | 1200.000mm | 1761.706mm | 0.000in | 1.4617 | Depth | 0 | 26.68 | 300.000mm | 200.000mm |  |  | Undefined | 0.000in | 200.000mm | 1600.000mm | Undefined | Undefined | 269° 59' 60.000" |  | 1000.000mm | 300.000mm | 300.000mm | 0.000in | 0.000in | Junction Structure | Undefined | Storm Manholes | SMH 0.6X1.2 | Box | 0 | 0
MH-1289 | SMH 0.75X1.2 | Storm Sewer Manhole | 440533.9795 | 1822460.3214 | 28.526 | P-759, P-706 | ZONE 1 FRL R2 (1) | 28.526 | Yes | 0 | NE B17 LHS | 0+056.55 | 0.0857 | Basic | No | 750.000mm | 1200.000mm | 1955.568mm | 0.000in | 1.6556 | Depth | 0 | 26.87 | 300.000mm | 200.000mm |  |  | Undefined | 0.000in | 200.000mm | 1600.000mm | Undefined | Undefined | 0° 0' 0.000" |  | 1150.000mm | 300.000mm | 300.000mm | 0.000in | 0.000in | Junction Structure | Undefined | Storm Manholes | SMH 0.75X1.2 | Box | 0 | 0
MH-1290 | SMH 0.75X1.2 | Storm Sewer Manhole | 440514.1103 | 1822460.3214 | 28.437 | P-786, P-706 | ZONE 1 FRL R2 (1) | 28.437 | Yes | 0 | NE B17 LHS | 0+076.42 | 0.0884 | Basic | No | 750.000mm | 1200.000mm | 1786.725mm | 0.000in | 1.4867 | Depth | 0 | 26.95 | 300.000mm | 200.000mm |  |  | Undefined | 0.000in | 200.000mm | 1600.000mm | Undefined | Undefined | 0° 0' 0.000" |  | 1150.000mm | 300.000mm | 300.000mm | 0.000in | 0.000in | Junction Structure | Undefined | Storm Manholes | SMH 0.75X1.2 | Box | 0 | 0
MH-1292 | SMH 1.2X0.6 | Storm Sewer Manhole | 440033.4001 | 1822625.7527 | 31.233 | P-1646, P-1677 | ZONE 1 FRL R2 (1) | 31.233 | Yes | 0 | NE C41 RHS | 0+040.06 | -0.0056 | Basic | No | 750.000mm | 1200.000mm | 1733.456mm | 0.000in | 1.4335 | Depth | 0 | 29.8 | 300.000mm | 200.000mm |  |  | Undefined | 0.000in | 200.000mm | 1600.000mm | Undefined | Undefined | 90° 0' 0.000" |  | 1150.000mm | 300.000mm | 300.000mm | 0.000in | 0.000in | Junction Structure | Undefined | Storm Manholes | SMH 0.75X1.2 | Box | 0 | 0
MH-1293 | SMH 1.2X0.6 | Storm Sewer Manhole | 440033.4001 | 1822645.7527 | 31.338 | P-1302, P-1646 | ZONE 1 FRL R2 (1) | 31.338 | Yes | 0 | NE C41 RHS | 0+020.06 | -0.0028 | Basic | No | 750.000mm | 1200.000mm | 1678.255mm | 0.000in | 1.3783 | Depth | 0 | 29.96 | 300.000mm | 200.000mm |  |  | Undefined | 0.000in | 200.000mm | 1600.000mm | Undefined | Undefined | 270° 0' 0.000" |  | 1150.000mm | 300.000mm | 300.000mm | 0.000in | 0.000in | Junction Structure | Undefined | Storm Manholes | SMH 0.75X1.2 | Box | 0 | 0
MH-1297 | SMH 0.6X1.2 | Storm Sewer Manhole | 440470.5251 | 1822521.2194 | 28.97 | P-2075, P-1523 | ZONE 1 FRL R2 (1) | 28.97 | Yes | 0 | NE C44 LHS | 0+144.59 | 0.075 | Basic | No | 600.000mm | 1200.000mm | 1750.133mm | 0.000in | 1.4501 | Depth | 0 | 27.52 | 300.000mm | 200.000mm |  |  | Undefined | 0.000in | 200.000mm | 1600.000mm | Undefined | Undefined | 89° 59' 60.000" |  | 1000.000mm | 300.000mm | 300.000mm | 0.000in | 0.000in | Junction Structure | Undefined | Storm Manholes | SMH 0.6X1.2 | Box | 0 | 0
MH-1298 | SMH 0.6X1.2 | Storm Sewer Manhole | 440470.5251 | 1822541.2194 | 29.049 | P-2075, P-1209 | ZONE 1 FRL R2 (1) | 29.049 | Yes | 0 | NE C44 LHS | 0+124.59 | 0.075 | Basic | No | 600.000mm | 1200.000mm | 1779.356mm | 0.000in | 1.4794 | Depth | 0 | 27.57 | 300.000mm | 200.000mm |  |  | Undefined | 0.000in | 200.000mm | 1600.000mm | Undefined | Undefined | 90° 0' 0.000" |  | 1000.000mm | 300.000mm | 300.000mm | 0.000in | 0.000in | Junction Structure | Undefined | Storm Manholes | SMH 0.6X1.2 | Box | 0 | 0
MH-1305 | SMH 0.75X1.2 | Storm Sewer Manhole | 439962.0501 | 1822445.7521 | 30.622 | P-1901, P-1392 | ZONE 1 FRL R2 (1) | 30.622 | Yes | 0 | NE B16 LHS | 0+237.55 | 0.1521 | Basic | No | 750.000mm | 1200.000mm | 1941.896mm | 0.000in | 1.6419 | Depth | 0 | 28.98 | 300.000mm | 200.000mm |  |  | Undefined | 0.000in | 200.000mm | 1600.000mm | Undefined | Undefined | 270° 0' 0.000" |  | 1150.000mm | 300.000mm | 300.000mm | 0.000in | 0.000in | Junction Structure | Undefined | Storm Manholes | SMH 0.75X1.2 | Box | 0 | 0
MH-1306 | SMH 0.75X1.2 | Storm Sewer Manhole | 439962.0501 | 1822465.7541 | 30.755 | P-1355, P-1392 | ZONE 1 FRL R2 (1) | 30.755 | Yes | 0 | NE B16 LHS | 0+217.55 | 0.1525 | Basic | No | 750.000mm | 1200.000mm | 1804.975mm | 0.000in | 1.505 | Depth | 0 | 29.25 | 300.000mm | 200.000mm |  |  | Undefined | 0.000in | 200.000mm | 1600.000mm | Undefined | Undefined | 270° 0' 0.000" |  | 1150.000mm | 300.000mm | 300.000mm | 0.000in | 0.000in | Junction Structure | Undefined | Storm Manholes | SMH 0.75X1.2 | Box | 0 | 0
MH-1307 | SMH 0.75X1.2 | Storm Sewer Manhole | 440373.6156 | 1822240.8459 | 28.177 | P-642, P-866 | ZONE 1 FRL R2 (1) | 28.177 | Yes | 0 | UN B5 RHS | 0+221.22 | 0.1466 | Basic | No | 750.000mm | 1200.000mm | 2197.339mm | 0.000in | 1.8973 | Depth | 0 | 26.28 | 300.000mm | 200.000mm |  |  | Undefined | 0.000in | 200.000mm | 1600.000mm | Undefined | Undefined | 348° 58' 37.037" |  | 1150.000mm | 300.000mm | 300.000mm | 0.000in | 0.000in | Junction Structure | Undefined | Storm Manholes | SMH 0.75X1.2 | Box | 0 | 0
MH-1310 | SMH 0.75X1.2 | Storm Sewer Manhole | 440387.9795 | 1822677.992 | 29.912 | P-1952, P-1465 | ZONE 1 FRL R2 (1) | 29.912 | Yes | 0 | UN B4 LHS | 0+202.54 | 0.15 | Basic | No | 750.000mm | 1200.000mm | 1762.179mm | 0.000in | 1.4622 | Depth | 0 | 28.45 | 300.000mm | 200.000mm |  |  | Undefined | 0.000in | 200.000mm | 1600.000mm | Undefined | Undefined | 0° 0' 0.000" |  | 1150.000mm | 300.000mm | 300.000mm | 0.000in | 0.000in | Junction Structure | Undefined | Storm Manholes | SMH 0.75X1.2 | Box | 0 | 0
MH-1311 | SMH 0.75X1.2 | Storm Sewer Manhole | 440367.9795 | 1822677.992 | 30.018 | P-1952, P-1406 | ZONE 1 FRL R2 (1) | 30.018 | Yes | 0 | UN B4 LHS | 0+222.54 | 0.15 | Basic | No | 750.000mm | 1200.000mm | 1768.396mm | 0.000in | 1.4684 | Depth | 0 | 28.55 | 300.000mm | 200.000mm |  |  | Undefined | 0.000in | 200.000mm | 1600.000mm | Undefined | Undefined | 0° 0' 0.000" |  | 1150.000mm | 300.000mm | 300.000mm | 0.000in | 0.000in | Junction Structure | Undefined | Storm Manholes | SMH 0.75X1.2 | Box | 0 | 0
MH-1316 | SMH 0.75X1.2 | Storm Sewer Manhole | 440594.7731 | 1822196.927 | 27.238 | P-2198, P-136, P-242 | ZONE 1 FRL R2 (1) | 27.238 | Yes | 0 | UN B5 RHS | -0+004.26 | -0.1501 | Basic | No | 750.000mm | 1200.000mm | 3297.935mm | 0.000in | 2.9979 | Depth | 0 | 24.24 | 300.000mm | 200.000mm |  |  | Undefined | 0.000in | 200.000mm | 1600.000mm | Undefined | Undefined | 348° 50' 37.356" |  | 1150.000mm | 300.000mm | 300.000mm | 0.000in | 0.000in | Junction Structure | Undefined | Storm Manholes | SMH 0.75X1.2 | Box | 0 | 0
MH-1323 | SMH 0.75X1.2 | Storm Sewer Manhole | 440131.0295 | 1822470.9714 | 30.061 | P-367, P-363 | ZONE 1 FRL R2 (1) | 30.061 | Yes | 0 | NE B17 RHS | 0+459.50 | -0.0121 | Basic | No | 750.000mm | 1200.000mm | 2510.691mm | 0.000in | 2.2107 | Depth | 0 | 27.85 | 300.000mm | 200.000mm |  |  | Undefined | 0.000in | 200.000mm | 1600.000mm | Undefined | Undefined | 0° 0' 0.000" |  | 1150.000mm | 300.000mm | 300.000mm | 0.000in | 0.000in | Junction Structure | Undefined | Storm Manholes | SMH 0.75X1.2 | Box | 0 | 0
MH-1337 | SMH 0.75X1.2 | Storm Sewer Manhole | 440437.0795 | 1822470.9714 | 28.883 | P-66, P-65 | ZONE 1 FRL R2 (1) | 28.883 | Yes | 0 | NE B17 RHS | 0+153.45 | 0.184 | Basic | No | 750.000mm | 1200.000mm | 3563.266mm | 0.000in | 3.2633 | Depth | 0 | 25.62 | 300.000mm | 200.000mm |  |  | Undefined | 0.000in | 200.000mm | 1600.000mm | Undefined | Undefined | 0° 0' 0.000" |  | 1150.000mm | 300.000mm | 300.000mm | 0.000in | 0.000in | Junction Structure | Undefined | Storm Manholes | SMH 0.75X1.2 | Box | 0 | 0
MH-1338 | SMH 0.75X1.2 | Storm Sewer Manhole | 440412.8066 | 1822470.3714 | 28.815 | P-2221, P-66, P-29 | ZONE 1 FRL R2 (1) | 28.815 | Yes | 0 | NE B17 RHS | 0+177.72 | -0.4316 | Basic | No | 750.000mm | 1200.000mm | 3445.237mm | 0.000in | 3.1452 | Depth | 0 | 25.67 | 300.000mm | 200.000mm |  |  | Undefined | 0.000in | 200.000mm | 1600.000mm | Undefined | Undefined | 0° 0' 0.000" |  | 1150.000mm | 300.000mm | 300.000mm | 0.000in | 0.000in | Junction Structure | Undefined | Storm Manholes | SMH 0.75X1.2 | Box | 0 | 0
MH-1343 | SMH 0.6X1.2 | Storm Sewer Manhole | 440595.2291 | 1822591.1027 | 28.63 | P-576, P-538 | ZONE 1 FRL R2 (1) | 28.63 | Yes | 0 | NE C46 LHS | 0+092.21 | -0.075 | Basic | No | 600.000mm | 1200.000mm | 2209.603mm | 0.000in | 1.9096 | Depth | 0 | 26.72 | 300.000mm | 200.000mm |  |  | Undefined | 0.000in | 200.000mm | 1600.000mm | Undefined | Undefined | 270° 0' 0.000" |  | 1000.000mm | 300.000mm | 300.000mm | 0.000in | 0.000in | Junction Structure | Undefined | Storm Manholes | SMH 0.6X1.2 | Box | 0 | 0
MH-1344 | SMH 0.6X1.2 | Storm Sewer Manhole | 440595.2291 | 1822611.1027 | 28.67 | P-576, P-517 | ZONE 1 FRL R2 (1) | 28.67 | Yes | 0 | NE C46 LHS | 0+072.21 | -0.075 | Basic | No | 600.000mm | 1200.000mm | 2199.603mm | 0.000in | 1.8996 | Depth | 0 | 26.77 | 300.000mm | 200.000mm |  |  | Undefined | 0.000in | 200.000mm | 1600.000mm | Undefined | Undefined | 270° 0' 0.000" |  | 1000.000mm | 300.000mm | 300.000mm | 0.000in | 0.000in | Junction Structure | Undefined | Storm Manholes | SMH 0.6X1.2 | Box | 0 | 0
MH-1349 | SMH 0.75X1.2 | Storm Sewer Manhole | 439988.9123 | 1822305.8611 | 29.688 | P-511, P-513 | ZONE 1 FRL R2 (1) | 29.688 | Yes | 0 | UN B5 LHS | 0+613.19 | 0.0698 | Basic | No | 750.000mm | 1200.000mm | 2238.185mm | 0.000in | 1.9382 | Depth | 0 | 27.75 | 300.000mm | 200.000mm |  |  | Undefined | 0.000in | 200.000mm | 1600.000mm | Undefined | Undefined | 348° 50' 37.356" |  | 1150.000mm | 300.000mm | 300.000mm | 0.000in | 0.000in | Junction Structure | Undefined | Storm Manholes | SMH 0.75X1.2 | Box | 0 | 0
MH-1350 | SMH 0.75X1.2 | Storm Sewer Manhole | 439969.2903 | 1822309.7308 | 29.719 | P-511, P-504 | ZONE 1 FRL R2 (1) | 29.719 | Yes | 0 | UN B5 LHS | 0+633.19 | 0.0743 | Basic | No | 750.000mm | 1200.000mm | 2209.016mm | 0.000in | 1.909 | Depth | 0 | 27.81 | 300.000mm | 200.000mm |  |  | Undefined | 0.000in | 200.000mm | 1600.000mm | Undefined | Undefined | 348° 50' 37.356" |  | 1150.000mm | 300.000mm | 300.000mm | 0.000in | 0.000in | Junction Structure | Undefined | Storm Manholes | SMH 0.75X1.2 | Box | 0 | 0
MH-1351 | SMH 0.6X1.2 | Storm Sewer Manhole | 440470.5251 | 1822352.0822 | 28.3 | P-1800, P-1175 | ZONE 1 FRL R2 (1) | 28.3 | Yes | 0 | NE C44 LHS | 0+313.73 | 0.075 | Basic | No | 600.000mm | 1200.000mm | 1800.152mm | 0.000in | 1.5002 | Depth | 0 | 26.8 | 300.000mm | 200.000mm |  |  | Undefined | 0.000in | 200.000mm | 1600.000mm | Undefined | Undefined | 270° 0' 0.000" |  | 1000.000mm | 300.000mm | 300.000mm | 0.000in | 0.000in | Junction Structure | Undefined | Storm Manholes | SMH 0.6X1.2 | Box | 0 | 0
MH-1352 | SMH 0.6X1.2 | Storm Sewer Manhole | 440470.5251 | 1822372.0822 | 28.379 | P-2060, P-1175 | ZONE 1 FRL R2 (1) | 28.379 | Yes | 0 | NE C44 LHS | 0+293.73 | 0.075 | Basic | No | 600.000mm | 1200.000mm | 1759.376mm | 0.000in | 1.4594 | Depth | 0 | 26.92 | 300.000mm | 200.000mm |  |  | Undefined | 0.000in | 200.000mm | 1600.000mm | Undefined | Undefined | 269° 59' 60.000" |  | 1000.000mm | 300.000mm | 300.000mm | 0.000in | 0.000in | Junction Structure | Undefined | Storm Manholes | SMH 0.6X1.2 | Box | 0 | 0
MH-1356 | SMH 0.6X1.2 | Storm Sewer Manhole | 440595.2273 | 1822227.4614 | 27.377 | P-2198, P-1721 | ZONE 1 FRL R2 (1) | 27.377 | Yes | 0 | NE C46 LHS | 0+455.86 | -0.0732 | Basic | No | 600.000mm | 1200.000mm | 1756.818mm | 0.000in | 1.4568 | Depth | 0 | 25.92 | 300.000mm | 200.000mm |  |  | Undefined | 0.000in | 200.000mm | 1600.000mm | Undefined | Undefined | 270° 0' 0.000" |  | 1000.000mm | 300.000mm | 300.000mm | 0.000in | 0.000in | Junction Structure | Undefined | Storm Manholes | SMH 0.6X1.2 | Box | 0 | 0
MH-1357 | SMH 0.6X1.2 | Storm Sewer Manhole | 440595.2273 | 1822247.4614 | 27.452 | P-1875, P-1721 | ZONE 1 FRL R2 (1) | 27.452 | Yes | 0 | NE C46 LHS | 0+435.86 | -0.0732 | Basic | No | 600.000mm | 1200.000mm | 1761.817mm | 0.000in | 1.4618 | Depth | 0 | 25.99 | 300.000mm | 200.000mm |  |  | Undefined | 0.000in | 200.000mm | 1600.000mm | Undefined | Undefined | 270° 0' 0.000" |  | 1000.000mm | 300.000mm | 300.000mm | 0.000in | 0.000in | Junction Structure | Undefined | Storm Manholes | SMH 0.6X1.2 | Box | 0 | 0
MH-1366 | SMH 1.2X0.6 | Storm Sewer Manhole | 440042.6501 | 1822412.0822 | 30.114 | P-1974, P-1466 | ZONE 1 FRL R2 (1) | 30.114 | Yes | 0 | NE C41 LHS | 0+253.73 | 0.1051 | Basic | No | 750.000mm | 1200.000mm | 1763.835mm | 0.000in | 1.4638 | Depth | 0 | 28.65 | 300.000mm | 200.000mm |  |  | Undefined | 0.000in | 200.000mm | 1600.000mm | Undefined | Undefined | 90° 0' 0.000" |  | 1150.000mm | 300.000mm | 300.000mm | 0.000in | 0.000in | Junction Structure | Undefined | Storm Manholes | SMH 0.75X1.2 | Box | 0 | 0
MH-1367 | SMH 1.2X0.6 | Storm Sewer Manhole | 440042.6501 | 1822432.0822 | 30.219 | P-1974, P-1703 | ZONE 1 FRL R2 (1) | 30.219 | Yes | 0 | NE C41 LHS | 0+233.73 | 0.0968 | Basic | No | 750.000mm | 1200.000mm | 1818.634mm | 0.000in | 1.5186 | Depth | 0 | 28.7 | 300.000mm | 200.000mm |  |  | Undefined | 0.000in | 200.000mm | 1600.000mm | Undefined | Undefined | 89° 59' 60.000" |  | 1150.000mm | 300.000mm | 300.000mm | 0.000in | 0.000in | Junction Structure | Undefined | Storm Manholes | SMH 0.75X1.2 | Box | 0 | 0
MH-1371 | SMH 0.6X1.2 | Storm Sewer Manhole | 440403.5251 | 1822562.2692 | 29.365 | P-1968, P-1488 | ZONE 1 FRL R2 (1) | 29.365 | Yes | 0 | NE C43 RHS | 0+103.55 | -0.0181 | Basic | No | 600.000mm | 1200.000mm | 1695.182mm | 0.000in | 1.3952 | Depth | 0 | 27.97 | 300.000mm | 200.000mm |  |  | Undefined | 0.000in | 200.000mm | 1600.000mm | Undefined | Undefined | 90° 0' 0.000" |  | 1000.000mm | 300.000mm | 300.000mm | 0.000in | 0.000in | Junction Structure | Undefined | Storm Manholes | SMH 0.6X1.2 | Box | 0 | 0
MH-1372 | SMH 0.6X1.2 | Storm Sewer Manhole | 440403.5251 | 1822582.2692 | 29.447 | P-1968, P-1785 | ZONE 1 FRL R2 (1) | 29.447 | Yes | 0 | NE C43 RHS | 0+083.55 | -0.0145 | Basic | No | 600.000mm | 1200.000mm | 1696.567mm | 0.000in | 1.3966 | Depth | 0 | 28.05 | 300.000mm | 200.000mm |  |  | Undefined | 0.000in | 200.000mm | 1600.000mm | Undefined | Undefined | 270° 0' 0.000" |  | 1000.000mm | 300.000mm | 300.000mm | 0.000in | 0.000in | Junction Structure | Undefined | Storm Manholes | SMH 0.6X1.2 | Box | 0 | 0
MH-1385 | SMH 0.75X1.2 | Storm Sewer Manhole | 440246.6615 | 1822254.9349 | 28.699 | P-437, P-293, P-496 | ZONE 1 FRL R2 (1) | 28.699 | Yes | 0 | UN B5 LHS | 0+350.46 | -0.0827 | Basic | No | 750.000mm | 1200.000mm | 3059.082mm | 0.000in | 2.7591 | Depth | 0 | 25.94 | 300.000mm | 200.000mm |  |  | Undefined | 0.000in | 200.000mm | 1600.000mm | Undefined | Undefined | 350° 22' 34.980" |  | 1150.000mm | 300.000mm | 300.000mm | 0.000in | 0.000in | Junction Structure | Undefined | Storm Manholes | SMH 0.75X1.2 | Box | 0 | 0
MH-1386 | SMH 0.75X1.2 | Storm Sewer Manhole | 440224.3769 | 1822259.4245 | 28.79 | P-496, P-506 | ZONE 1 FRL R2 (1) | 28.79 | Yes | 0 | UN B5 LHS | 0+373.19 | 0.0155 | Basic | No | 750.000mm | 1200.000mm | 2290.782mm | 0.000in | 1.9908 | Depth | 0 | 26.799 | 300.000mm | 200.000mm |  |  | Undefined | 0.000in | 200.000mm | 1600.000mm | Undefined | Undefined | 348° 50' 37.356" |  | 1150.000mm | 300.000mm | 300.000mm | 0.000in | 0.000in | Junction Structure | Undefined | Storm Manholes | SMH 0.75X1.2 | Box | 0 | 0
MH-1389 | SMH 0.75X1.2 | Storm Sewer Manhole | 440246.6001 | 1822397.7322 | 29.176 | P-1455, P-1733 | ZONE 1 FRL R2 (1) | 29.176 | Yes | 0 | NE A9 RHS | 0+379.08 | -0.0248 | Basic | No | 750.000mm | 1200.000mm | 1766.161mm | 0.000in | 1.4662 | Depth | 0 | 27.71 | 300.000mm | 200.000mm |  |  | Undefined | 0.000in | 200.000mm | 1600.000mm | Undefined | Undefined | 90° 0' 0.000" |  | 1150.000mm | 300.000mm | 300.000mm | 0.000in | 0.000in | Junction Structure | Undefined | Storm Manholes | SMH 0.75X1.2 | Box | 0 | 0
MH-1390 | SMH 0.75X1.2 | Storm Sewer Manhole | 440246.6001 | 1822417.7322 | 29.265 | P-1733, P-2117 | ZONE 1 FRL R2 (1) | 29.265 | Yes | 0 | NE A9 RHS | 0+359.08 | -0.0283 | Basic | No | 750.000mm | 1200.000mm | 1764.761mm | 0.000in | 1.4648 | Depth | 0 | 27.8 | 300.000mm | 200.000mm |  |  | Undefined | 0.000in | 200.000mm | 1600.000mm | Undefined | Undefined | 89° 59' 60.000" |  | 1150.000mm | 300.000mm | 300.000mm | 0.000in | 0.000in | Junction Structure | Undefined | Storm Manholes | SMH 0.75X1.2 | Box | 0 | 0
MH-1403 | SMH 0.75X1.2 | Storm Sewer Manhole | 440179.6001 | 1822581.0945 | 30.402 | P-1965, P-1879 | ZONE 1 FRL R2 (1) | 30.402 | Yes | 0 | NE B38 RHS | 0+102.22 | -0.1532 | Basic | No | 750.000mm | 1200.000mm | 1701.606mm | 0.000in | 1.4016 | Depth | 0 | 29 | 300.000mm | 200.000mm |  |  | Undefined | 0.000in | 200.000mm | 1600.000mm | Undefined | Undefined | 90° 0' 0.000" |  | 1150.000mm | 300.000mm | 300.000mm | 0.000in | 0.000in | Junction Structure | Undefined | Storm Manholes | SMH 0.75X1.2 | Box | 0 | 0
MH-1404 | SMH 0.75X1.2 | Storm Sewer Manhole | 440179.6001 | 1822601.0943 | 30.513 | P-1965, P-1452 | ZONE 1 FRL R2 (1) | 30.513 | Yes | 0 | NE B38 RHS | 0+082.22 | -0.1524 | Basic | No | 750.000mm | 1200.000mm | 1752.971mm | 0.000in | 1.453 | Depth | 0 | 29.06 | 300.000mm | 200.000mm |  |  | Undefined | 0.000in | 200.000mm | 1600.000mm | Undefined | Undefined | 270° 0' 0.000" |  | 1150.000mm | 300.000mm | 300.000mm | 0.000in | 0.000in | Junction Structure | Undefined | Storm Manholes | SMH 0.75X1.2 | Box | 0 | 0
MH-1407 | SMH 0.6X1.2 | Storm Sewer Manhole | 440509.1251 | 1822599.5115 | 29.085 | P-1553, P-1497 | ZONE 1 FRL R2 (1) | 29.085 | Yes | 0 | NE C45 RHS | 0+066.82 | -0.075 | Basic | No | 600.000mm | 1200.000mm | 1824.557mm | 0.000in | 1.5246 | Depth | 0 | 27.56 | 300.000mm | 200.000mm |  |  | Undefined | 0.000in | 200.000mm | 1600.000mm | Undefined | Undefined | 89° 59' 60.000" |  | 1000.000mm | 300.000mm | 300.000mm | 0.000in | 0.000in | Junction Structure | Undefined | Storm Manholes | SMH 0.6X1.2 | Box | 0 | 0
MH-1408 | SMH 0.6X1.2 | Storm Sewer Manhole | 440509.1251 | 1822619.5115 | 29.162 | P-1767, P-1497 | ZONE 1 FRL R2 (1) | 29.162 | Yes | 0 | NE C45 RHS | 0+046.82 | -0.075 | Basic | No | 600.000mm | 1200.000mm | 1882.032mm | 0.000in | 1.582 | Depth | 0 | 27.58 | 300.000mm | 200.000mm |  |  | Undefined | 0.000in | 200.000mm | 1600.000mm | Undefined | Undefined | 270° 0' 0.000" |  | 1000.000mm | 300.000mm | 300.000mm | 0.000in | 0.000in | Junction Structure | Undefined | Storm Manholes | SMH 0.6X1.2 | Box | 0 | 0
MH-1415 | SMH 0.75X1.2 | Storm Sewer Manhole | 439951.4001 | 1822365.7527 | 30.09 | P-767, P-718 | ZONE 1 FRL R2 (1) | 30.09 | Yes | 0 | NE B16 RHS | 0+317.56 | -0.15 | Basic | No | 750.000mm | 1200.000mm | 2049.633mm | 0.000in | 1.7496 | Depth | 0 | 28.34 | 300.000mm | 200.000mm |  |  | Undefined | 0.000in | 200.000mm | 1600.000mm | Undefined | Undefined | 90° 0' 0.000" |  | 1150.000mm | 300.000mm | 300.000mm | 0.000in | 0.000in | Junction Structure | Undefined | Storm Manholes | SMH 0.75X1.2 | Box | 0 | 0
MH-1416 | SMH 0.75X1.2 | Storm Sewer Manhole | 439951.4001 | 1822385.7527 | 30.223 | P-776, P-767 | ZONE 1 FRL R2 (1) | 30.223 | Yes | 0 | NE B16 RHS | 0+297.56 | -0.15 | Basic | No | 750.000mm | 1200.000mm | 2052.700mm | 0.000in | 1.7527 | Depth | 0 | 28.47 | 300.000mm | 200.000mm |  |  | Undefined | 0.000in | 200.000mm | 1600.000mm | Undefined | Undefined | 89° 59' 60.000" |  | 1150.000mm | 300.000mm | 300.000mm | 0.000in | 0.000in | Junction Structure | Undefined | Storm Manholes | SMH 0.75X1.2 | Box | 0 | 0
MH-1420 | SMH 0.75X1.2 | Storm Sewer Manhole | 440190.2501 | 1822427.902 | 29.679 | P-2056, P-2038 | ZONE 1 FRL R2 (1) | 29.679 | Yes | 0 | NE B38 LHS | 0+255.42 | 0.1589 | Basic | No | 750.000mm | 1200.000mm | 1908.515mm | 0.000in | 1.6085 | Depth | 0 | 28.07 | 300.000mm | 200.000mm |  |  | Undefined | 0.000in | 200.000mm | 1600.000mm | Undefined | Undefined | 90° 0' 0.000" |  | 1150.000mm | 300.000mm | 300.000mm | 0.000in | 0.000in | Junction Structure | Undefined | Storm Manholes | SMH 0.75X1.2 | Box | 0 | 0
MH-1421 | SMH 0.75X1.2 | Storm Sewer Manhole | 440190.2501 | 1822447.902 | 29.771 | P-2056 | ZONE 1 FRL R2 (1) | 29.771 | Yes | 0 | NE B38 LHS | 0+235.42 | 0.1581 | Basic | No | 750.000mm | 1200.000mm | 1771.402mm | 0.000in | 1.4714 | Depth | 0 | 28.3 | 300.000mm | 200.000mm |  |  | Undefined | 0.000in | 200.000mm | 1600.000mm | Undefined | Undefined | 269° 59' 60.000" |  | 1150.000mm | 300.000mm | 300.000mm | 0.000in | 0.000in | Junction Structure | Undefined | Storm Manholes | SMH 0.75X1.2 | Box | 0 | 0
MH-1422 | SMH 0.75X1.2 | Storm Sewer Manhole | 440447.9795 | 1822688.642 | 29.594 | P-585, P-550 | ZONE 1 FRL R2 (1) | 29.594 | Yes | 0 | UN B4 RHS | 0+142.55 | 0 | Basic | No | 750.000mm | 1200.000mm | 2053.525mm | 0.000in | 1.7535 | Depth | 0 | 27.84 | 300.000mm | 200.000mm |  |  | Undefined | 0.000in | 200.000mm | 1600.000mm | Undefined | Undefined | 0° 0' 0.000" |  | 1150.000mm | 300.000mm | 300.000mm | 0.000in | 0.000in | Junction Structure | Undefined | Storm Manholes | SMH 0.75X1.2 | Box | 0 | 0
MH-1423 | SMH 0.75X1.2 | Storm Sewer Manhole | 440427.9795 | 1822688.642 | 29.7 | P-585, P-728 | ZONE 1 FRL R2 (1) | 29.7 | Yes | 0 | UN B4 RHS | 0+162.55 | 0 | Basic | No | 750.000mm | 1200.000mm | 2079.743mm | 0.000in | 1.7797 | Depth | 0 | 27.92 | 300.000mm | 200.000mm |  |  | Undefined | 0.000in | 200.000mm | 1600.000mm | Undefined | Undefined | 0° 0' 0.000" |  | 1150.000mm | 300.000mm | 300.000mm | 0.000in | 0.000in | Junction Structure | Undefined | Storm Manholes | SMH 0.75X1.2 | Box | 0 | 0
MH-1430 | SMH 0.6X1.2 | Storm Sewer Manhole | 440518.5251 | 1822263.809 | 27.784 | P-1661, P-1620 | ZONE 1 FRL R2 (1) | 27.784 | Yes | 0 | NE C45 LHS | 0+402.00 | 0.075 | Basic | No | 600.000mm | 1200.000mm | 1734.126mm | 0.000in | 1.4341 | Depth | 0 | 26.35 | 300.000mm | 200.000mm |  |  | Undefined | 0.000in | 200.000mm | 1600.000mm | Undefined | Undefined | 89° 59' 60.000" |  | 1000.000mm | 300.000mm | 300.000mm | 0.000in | 0.000in | Junction Structure | Undefined | Storm Manholes | SMH 0.6X1.2 | Box | 0 | 0
MH-1431 | SMH 0.6X1.2 | Storm Sewer Manhole | 440518.5251 | 1822283.809 | 27.862 | P-1620, P-1353 | ZONE 1 FRL R2 (1) | 27.862 | Yes | 0 | NE C45 LHS | 0+382.00 | 0.075 | Basic | No | 600.000mm | 1200.000mm | 1731.601mm | 0.000in | 1.4316 | Depth | 0 | 26.43 | 300.000mm | 200.000mm |  |  | Undefined | 0.000in | 200.000mm | 1600.000mm | Undefined | Undefined | 89° 59' 60.000" |  | 1000.000mm | 300.000mm | 300.000mm | 0.000in | 0.000in | Junction Structure | Undefined | Storm Manholes | SMH 0.6X1.2 | Box | 0 | 0
MH-1443 | SMH 0.75X1.2 | Storm Sewer Manhole | 440179.6001 | 1822352.0822 | 29.328 | P-1820, P-1561 | ZONE 1 FRL R2 (1) | 29.328 | Yes | 0 | NE B38 RHS | 0+331.23 | -0.1622 | Basic | No | 750.000mm | 1200.000mm | 1737.587mm | 0.000in | 1.4376 | Depth | 0 | 27.89 | 300.000mm | 200.000mm |  |  | Undefined | 0.000in | 200.000mm | 1600.000mm | Undefined | Undefined | 269° 59' 60.000" |  | 1150.000mm | 300.000mm | 300.000mm | 0.000in | 0.000in | Junction Structure | Undefined | Storm Manholes | SMH 0.75X1.2 | Box | 0 | 0
MH-1444 | SMH 0.75X1.2 | Storm Sewer Manhole | 440179.6001 | 1822372.0822 | 29.42 | P-2116, P-1561 | ZONE 1 FRL R2 (1) | 29.42 | Yes | 0 | NE B38 RHS | 0+311.23 | -0.1614 | Basic | No | 750.000mm | 1200.000mm | 1730.156mm | 0.000in | 1.4302 | Depth | 0 | 27.99 | 300.000mm | 200.000mm |  |  | Undefined | 0.000in | 200.000mm | 1600.000mm | Undefined | Undefined | 90° 0' 0.000" |  | 1150.000mm | 300.000mm | 300.000mm | 0.000in | 0.000in | Junction Structure | Undefined | Storm Manholes | SMH 0.75X1.2 | Box | 0 | 0
MH-1456 | SMH 0.75X1.2 | Storm Sewer Manhole | 440246.6001 | 1822495.4027 | 29.609 | P-379, P-432 | ZONE 1 FRL R2 (1) | 29.609 | Yes | 0 | NE A9 RHS | 0+281.41 | -0.0416 | Basic | No | 750.000mm | 1200.000mm | 2209.007mm | 0.000in | 1.909 | Depth | 0 | 27.7 | 300.000mm | 200.000mm |  |  | Undefined | 0.000in | 200.000mm | 1600.000mm | Undefined | Undefined | 89° 59' 60.000" |  | 1150.000mm | 300.000mm | 300.000mm | 0.000in | 0.000in | Junction Structure | Undefined | Storm Manholes | SMH 0.75X1.2 | Box | 0 | 0
MH-1466 | SMH 0.6X1.2 | Storm Sewer Manhole | 440461.1251 | 1822372.0822 | 28.379 | P-2068, P-1683 | ZONE 1 FRL R2 (1) | 28.379 | Yes | 0 | NE C44 RHS | 0+293.73 | -0.075 | Basic | No | 600.000mm | 1200.000mm | 1729.376mm | 0.000in | 1.4294 | Depth | 0 | 26.95 | 300.000mm | 200.000mm |  |  | Undefined | 0.000in | 200.000mm | 1600.000mm | Undefined | Undefined | 89° 59' 60.000" |  | 1000.000mm | 300.000mm | 300.000mm | 0.000in | 0.000in | Junction Structure | Undefined | Storm Manholes | SMH 0.6X1.2 | Box | 0 | 0
MH-1467 | SMH 0.6X1.2 | Storm Sewer Manhole | 440461.1251 | 1822392.0822 | 28.459 | P-2068, P-1362 | ZONE 1 FRL R2 (1) | 28.459 | Yes | 0 | NE C44 RHS | 0+273.73 | -0.075 | Basic | No | 600.000mm | 1200.000mm | 1778.599mm | 0.000in | 1.4786 | Depth | 0 | 26.98 | 300.000mm | 200.000mm |  |  | Undefined | 0.000in | 200.000mm | 1600.000mm | Undefined | Undefined | 269° 59' 60.000" |  | 1000.000mm | 300.000mm | 300.000mm | 0.000in | 0.000in | Junction Structure | Undefined | Storm Manholes | SMH 0.6X1.2 | Box | 0 | 0
MH-1468 | SMH 0.6X1.2 | Storm Sewer Manhole | 440585.8291 | 1822249.4934 | 27.459 | P-1766, P-1674 | ZONE 1 FRL R2 (1) | 27.459 | Yes | 0 | NE C46 RHS | 0+433.82 | -0.0751 | Basic | No | 600.000mm | 1200.000mm | 1859.400mm | 0.000in | 1.5594 | Depth | 0 | 25.9 | 300.000mm | 200.000mm |  |  | Undefined | 0.000in | 200.000mm | 1600.000mm | Undefined | Undefined | 270° 0' 0.000" |  | 1000.000mm | 300.000mm | 300.000mm | 0.000in | 0.000in | Junction Structure | Undefined | Storm Manholes | SMH 0.6X1.2 | Box | 0 | 0
MH-1469 | SMH 0.6X1.2 | Storm Sewer Manhole | 440585.8291 | 1822269.4934 | 27.534 | P-1766, P-1228 | ZONE 1 FRL R2 (1) | 27.534 | Yes | 0 | NE C46 RHS | 0+413.82 | -0.0751 | Basic | No | 600.000mm | 1200.000mm | 1864.401mm | 0.000in | 1.5644 | Depth | 0 | 25.97 | 300.000mm | 200.000mm |  |  | Undefined | 0.000in | 200.000mm | 1600.000mm | Undefined | Undefined | 269° 59' 60.000" |  | 1000.000mm | 300.000mm | 300.000mm | 0.000in | 0.000in | Junction Structure | Undefined | Storm Manholes | SMH 0.6X1.2 | Box | 0 | 0
MH-1470 | SMH 0.75X1.2 | Storm Sewer Manhole | 440224.7795 | 1822688.567 | 30.777 | P-640, P-826 | ZONE 1 FRL R2 (1) | 30.777 | Yes | 0 | UN B4 RHS | 0+365.75 | -0.075 | Basic | No | 750.000mm | 1200.000mm | 2227.415mm | 0.000in | 1.9274 | Depth | 0 | 28.85 | 300.000mm | 200.000mm |  |  | Undefined | 0.000in | 200.000mm | 1600.000mm | Undefined | Undefined | 0° 0' 0.000" |  | 1150.000mm | 300.000mm | 300.000mm | 0.000in | 0.000in | Junction Structure | Undefined | Storm Manholes | SMH 0.75X1.2 | Box | 0 | 0
MH-1471 | SMH 0.75X1.2 | Storm Sewer Manhole | 440204.7783 | 1822688.567 | 30.884 | P-1128, P-826 | ZONE 1 FRL R2 (1) | 30.884 | Yes | 0 | UN B4 RHS | 0+385.75 | -0.075 | Basic | No | 750.000mm | 1200.000mm | 2223.639mm | 0.000in | 1.9236 | Depth | 0 | 28.96 | 300.000mm | 200.000mm |  |  | Undefined | 0.000in | 200.000mm | 1600.000mm | Undefined | Undefined | 0° 0' 0.000" |  | 1150.000mm | 300.000mm | 300.000mm | 0.000in | 0.000in | Junction Structure | Undefined | Storm Manholes | SMH 0.75X1.2 | Box | 0 | 0
MH-1480 | SMH 0.6X1.2 | Storm Sewer Manhole | 440098.9251 | 1822541.7612 | 30.518 | P-1795, P-1709 | ZONE 1 FRL R2 (1) | 30.518 | Yes | 0 | NE C42 RHS | 0+124.06 | -0.075 | Basic | No | 600.000mm | 1200.000mm | 1689.219mm | 0.000in | 1.3892 | Depth | 0 | 29.128 | 300.000mm | 200.000mm |  |  | Undefined | 0.000in | 200.000mm | 1600.000mm | Undefined | Undefined | 269° 59' 60.000" |  | 1000.000mm | 300.000mm | 300.000mm | 0.000in | 0.000in | Junction Structure | Undefined | Storm Manholes | SMH 0.6X1.2 | Box | 0 | 0
MH-1481 | SMH 0.6X1.2 | Storm Sewer Manhole | 440098.9251 | 1822561.7612 | 30.616 | P-1709, P-1368 | ZONE 1 FRL R2 (1) | 30.616 | Yes | 0 | NE C42 RHS | 0+104.06 | -0.075 | Basic | No | 600.000mm | 1200.000mm | 1687.419mm | 0.000in | 1.3874 | Depth | 0 | 29.228 | 300.000mm | 200.000mm |  |  | Undefined | 0.000in | 200.000mm | 1600.000mm | Undefined | Undefined | 270° 0' 0.000" |  | 1000.000mm | 300.000mm | 300.000mm | 0.000in | 0.000in | Junction Structure | Undefined | Storm Manholes | SMH 0.6X1.2 | Box | 0 | 0
MH-1492 | SMH 0.75X1.2 | Storm Sewer Manhole | 440332.2501 | 1822272.0822 | 28.515 | P-2126, P-1532 | ZONE 1 FRL R2 (1) | 28.515 | Yes | 0 | NE B39 LHS | 0+411.23 | 0.1489 | Basic | No | 750.000mm | 1200.000mm | 1825.427mm | 0.000in | 1.5254 | Depth | 0 | 26.99 | 300.000mm | 200.000mm |  |  | Undefined | 0.000in | 200.000mm | 1600.000mm | Undefined | Undefined | 270° 0' 0.000" |  | 1150.000mm | 300.000mm | 300.000mm | 0.000in | 0.000in | Junction Structure | Undefined | Storm Manholes | SMH 0.75X1.2 | Box | 0 | 0
MH-1493 | SMH 0.75X1.2 | Storm Sewer Manhole | 440332.2501 | 1822292.0822 | 28.567 | P-1532, P-1472 | ZONE 1 FRL R2 (1) | 28.567 | Yes | 0 | NE B39 LHS | 0+391.23 | 0.149 | Basic | No | 750.000mm | 1200.000mm | 1786.739mm | 0.000in | 1.4867 | Depth | 0 | 27.08 | 300.000mm | 200.000mm |  |  | Undefined | 0.000in | 200.000mm | 1600.000mm | Undefined | Undefined | 270° 0' 0.000" |  | 1150.000mm | 300.000mm | 300.000mm | 0.000in | 0.000in | Junction Structure | Undefined | Storm Manholes | SMH 0.75X1.2 | Box | 0 | 0
MH-1496 | SMH 0.75X1.2 | Storm Sewer Manhole | 440400.9772 | 1822224.5967 | 28.055 | P-291, P-295 | ZONE 1 FRL R2 (1) | 28.055 | Yes | 0 | UN B5 LHS | 0+193.19 | -0.0252 | Basic | No | 750.000mm | 1200.000mm | 3283.903mm | 0.000in | 2.9839 | Depth | 0 | 25.071 | 300.000mm | 200.000mm |  |  | Undefined | 0.000in | 200.000mm | 1600.000mm | Undefined | Undefined | 348° 50' 37.344" |  | 1150.000mm | 300.000mm | 300.000mm | 0.000in | 0.000in | Junction Structure | Undefined | Storm Manholes | SMH 0.75X1.2 | Box | 0 | 0
MH-1497 | SMH 0.75X1.2 | Storm Sewer Manhole | 440381.3552 | 1822228.4664 | 28.136 | P-291, P-314 | ZONE 1 FRL R2 (1) | 28.136 | Yes | 0 | UN B5 LHS | 0+213.19 | -0.0207 | Basic | No | 750.000mm | 1200.000mm | 3277.339mm | 0.000in | 2.9773 | Depth | 0 | 25.159 | 300.000mm | 200.000mm |  |  | Undefined | 0.000in | 200.000mm | 1600.000mm | Undefined | Undefined | 348° 50' 37.356" |  | 1150.000mm | 300.000mm | 300.000mm | 0.000in | 0.000in | Junction Structure | Undefined | Storm Manholes | SMH 0.75X1.2 | Box | 0 | 0
MH-1500 | SMH 1.2X0.6 | Storm Sewer Manhole | 440033.4001 | 1822352.0822 | 29.799 | P-1995, P-1634 | ZONE 1 FRL R2 (1) | 29.799 | Yes | 0 | NE C41 RHS | 0+313.73 | -0.043 | Basic | No | 750.000mm | 1200.000mm | 1719.438mm | 0.000in | 1.4194 | Depth | 0 | 28.38 | 300.000mm | 200.000mm |  |  | Undefined | 0.000in | 200.000mm | 1600.000mm | Undefined | Undefined | 270° 0' 0.000" |  | 1150.000mm | 300.000mm | 300.000mm | 0.000in | 0.000in | Junction Structure | Undefined | Storm Manholes | SMH 0.75X1.2 | Box | 0 | 0
MH-1501 | SMH 1.2X0.6 | Storm Sewer Manhole | 440033.4001 | 1822372.0822 | 29.904 | P-1900, P-1634 | ZONE 1 FRL R2 (1) | 29.904 | Yes | 0 | NE C41 RHS | 0+293.73 | -0.0402 | Basic | No | 750.000mm | 1200.000mm | 1714.237mm | 0.000in | 1.4142 | Depth | 0 | 28.49 | 300.000mm | 200.000mm |  |  | Undefined | 0.000in | 200.000mm | 1600.000mm | Undefined | Undefined | 270° 0' 0.000" |  | 1150.000mm | 300.000mm | 300.000mm | 0.000in | 0.000in | Junction Structure | Undefined | Storm Manholes | SMH 0.75X1.2 | Box | 0 | 0
MH-1510 | SMH 0.6X1.2 | Storm Sewer Manhole | 440461.1251 | 1822660.8178 | 29.523 | P-1305 | ZONE 1 FRL R2 (1) | 29.523 | Yes | 0 | NE C44 RHS | 0+004.99 | -0.075 | Basic | No | 600.000mm | 1200.000mm | 1764.605mm | 0.000in | 1.4646 | Elevation | 0 | 28.06 | 300.000mm | 200.000mm |  |  | Undefined | 0.000in | 200.000mm | 1600.000mm | Undefined | Undefined | 270° 0' 0.000" |  | 1000.000mm | 300.000mm | 300.000mm | 0.000in | 0.000in | Junction Structure | Undefined | Storm Manholes | SMH 0.6X1.2 | Box | 0 | 0
MH-1512 | SMH 0.75X1.2 | Storm Sewer Manhole | 440151.0295 | 1822470.9714 | 29.984 | P-441, P-363 | ZONE 1 FRL R2 (1) | 29.984 | Yes | 0 | NE B17 RHS | 0+439.50 | 0.0007 | Basic | No | 750.000mm | 1200.000mm | 2473.748mm | 0.000in | 2.1737 | Depth | 0 | 27.81 | 300.000mm | 200.000mm |  |  | Undefined | 0.000in | 200.000mm | 1600.000mm | Undefined | Undefined | 0° 0' 0.000" |  | 1150.000mm | 300.000mm | 300.000mm | 0.000in | 0.000in | Junction Structure | Undefined | Storm Manholes | SMH 0.75X1.2 | Box | 0 | 0
MH-1519 | SMH 0.6X1.2 | Storm Sewer Manhole | 440518.5251 | 1822500.3824 | 28.701 | P-2228, P-1693 | ZONE 1 FRL R2 (1) | 28.701 | Yes | 0 | NE C45 LHS | 0+165.43 | 0.075 | Basic | No | 600.000mm | 1200.000mm | 1750.554mm | 0.000in | 1.4506 | Depth | 0 | 27.25 | 300.000mm | 200.000mm |  |  | Undefined | 0.000in | 200.000mm | 1600.000mm | Undefined | Undefined | 90° 0' 0.000" |  | 1000.000mm | 300.000mm | 300.000mm | 0.000in | 0.000in | Junction Structure | Undefined | Storm Manholes | SMH 0.6X1.2 | Box | 0 | 0
MH-1520 | SMH 0.6X1.2 | Storm Sewer Manhole | 440518.5251 | 1822520.3824 | 28.778 | P-2026, P-1693 | ZONE 1 FRL R2 (1) | 28.778 | Yes | 0 | NE C45 LHS | 0+145.43 | 0.075 | Basic | No | 600.000mm | 1200.000mm | 1748.030mm | 0.000in | 1.448 | Depth | 0 | 27.33 | 300.000mm | 200.000mm |  |  | Undefined | 0.000in | 200.000mm | 1600.000mm | Undefined | Undefined | 89° 59' 60.000" |  | 1000.000mm | 300.000mm | 300.000mm | 0.000in | 0.000in | Junction Structure | Undefined | Storm Manholes | SMH 0.6X1.2 | Box | 0 | 0
MH-1521 | SMH 0.75X1.2 | Storm Sewer Manhole | 440321.8251 | 1822470.3714 | 29.19 | P-876, P-30, P-122 | ZONE 1 FRL R2 (1) | 29.19 | Yes | 0 | NE B17 RHS | 0+268.70 | -0.4899 | Basic | No | 750.000mm | 1200.000mm | 3080.066mm | 0.000in | 2.7801 | Depth | 0 | 26.41 | 300.000mm | 200.000mm |  |  | Undefined | 0.000in | 200.000mm | 1600.000mm | Undefined | Undefined | 0° 0' 0.000" |  | 1150.000mm | 300.000mm | 300.000mm | 0.000in | 0.000in | Junction Structure | Undefined | Storm Manholes | SMH 0.75X1.2 | Box | 0 | 0
MH-1522 | SMH 0.75X1.2 | Storm Sewer Manhole | 440321.6001 | 1822500.6726 | 29.457 | P-876, P-764 | ZONE 1 FRL R2 (1) | 29.457 | Yes | 0 | NE B39 RHS | 0+182.64 | -0.1474 | Basic | No | 750.000mm | 1200.000mm | 1726.984mm | 0.000in | 1.427 | Depth | 0 | 28.03 | 300.000mm | 200.000mm |  |  | Undefined | 0.000in | 200.000mm | 1600.000mm | Undefined | Undefined | 269° 59' 60.000" |  | 1150.000mm | 300.000mm | 300.000mm | 0.000in | 0.000in | Junction Structure | Undefined | Storm Manholes | SMH 0.75X1.2 | Box | 0 | 0
MH-1533 | SMH 0.75X1.2 | Storm Sewer Manhole | 439951.4001 | 1822605.7527 | 31.686 | P-1407, P-1949 | ZONE 1 FRL R2 (1) | 31.686 | Yes | 0 | NE B16 RHS | 0+077.56 | -0.15 | Basic | No | 750.000mm | 1200.000mm | 1766.432mm | 0.000in | 1.4664 | Depth | 0 | 30.22 | 300.000mm | 200.000mm |  |  | Undefined | 0.000in | 200.000mm | 1600.000mm | Undefined | Undefined | 270° 0' 0.000" |  | 1150.000mm | 300.000mm | 300.000mm | 0.000in | 0.000in | Junction Structure | Undefined | Storm Manholes | SMH 0.75X1.2 | Box | 0 | 0
MH-1534 | SMH 0.75X1.2 | Storm Sewer Manhole | 439951.4001 | 1822625.7527 | 31.819 | P-1407, P-1542 | ZONE 1 FRL R2 (1) | 31.819 | Yes | 0 | NE B16 RHS | 0+057.56 | -0.15 | Basic | No | 750.000mm | 1200.000mm | 1769.499mm | 0.000in | 1.4695 | Depth | 0 | 30.35 | 300.000mm | 200.000mm |  |  | Undefined | 0.000in | 200.000mm | 1600.000mm | Undefined | Undefined | 89° 59' 60.000" |  | 1150.000mm | 300.000mm | 300.000mm | 0.000in | 0.000in | Junction Structure | Undefined | Storm Manholes | SMH 0.75X1.2 | Box | 0 | 0
MH-1540 | SMH 0.75X1.2 | Storm Sewer Manhole | 440164.7795 | 1822688.642 | 31.098 | P-1477, P-1325 | ZONE 1 FRL R2 (1) | 31.098 | Yes | 0 | UN B4 RHS | 0+425.75 | 0 | Basic | No | 750.000mm | 1200.000mm | 2227.568mm | 0.000in | 1.9276 | Depth | 0 | 29.17 | 300.000mm | 200.000mm |  |  | Undefined | 0.000in | 200.000mm | 1600.000mm | Undefined | Undefined | 0° 0' 0.000" |  | 1150.000mm | 300.000mm | 300.000mm | 0.000in | 0.000in | Junction Structure | Undefined | Storm Manholes | SMH 0.75X1.2 | Box | 0 | 0
MH-1541 | SMH 0.75X1.2 | Storm Sewer Manhole | 440144.7795 | 1822688.642 | 31.204 | P-1477, P-1828 | ZONE 1 FRL R2 (1) | 31.204 | Yes | 0 | UN B4 RHS | 0+445.75 | 0 | Basic | No | 750.000mm | 1200.000mm | 2223.786mm | 0.000in | 1.9238 | Depth | 0 | 29.28 | 300.000mm | 200.000mm |  |  | Undefined | 0.000in | 200.000mm | 1600.000mm | Undefined | Undefined | 0° 0' 0.000" |  | 1150.000mm | 300.000mm | 300.000mm | 0.000in | 0.000in | Junction Structure | Undefined | Storm Manholes | SMH 0.75X1.2 | Box | 0 | 0
MH-1542 | SMH 0.75X1.2 | Storm Sewer Manhole | 440265.2501 | 1822345.7527 | 28.946 | P-1614, P-1829 | ZONE 1 FRL R2 (1) | 28.946 | Yes | 0 | NE A9 LHS | 0+431.06 | 0.2601 | Basic | No | 750.000mm | 1200.000mm | 1695.898mm | 0.000in | 1.3959 | Depth | 0 | 27.55 | 300.000mm | 200.000mm |  |  | Undefined | 0.000in | 200.000mm | 1600.000mm | Undefined | Undefined | 89° 59' 60.000" |  | 1150.000mm | 300.000mm | 300.000mm | 0.000in | 0.000in | Junction Structure | Undefined | Storm Manholes | SMH 0.75X1.2 | Box | 0 | 0
MH-1543 | SMH 0.75X1.2 | Storm Sewer Manhole | 440265.2501 | 1822365.7527 | 29.034 | P-1735, P-1829 | ZONE 1 FRL R2 (1) | 29.034 | Yes | 0 | NE A9 LHS | 0+411.06 | 0.2532 | Basic | No | 750.000mm | 1200.000mm | 1704.498mm | 0.000in | 1.4045 | Depth | 0 | 27.63 | 300.000mm | 200.000mm |  |  | Undefined | 0.000in | 200.000mm | 1600.000mm | Undefined | Undefined | 89° 59' 60.000" |  | 1150.000mm | 300.000mm | 300.000mm | 0.000in | 0.000in | Junction Structure | Undefined | Storm Manholes | SMH 0.75X1.2 | Box | 0 | 0
MH-1546 | SMH 0.6X1.2 | Storm Sewer Manhole | 440509.1251 | 1822306.4579 | 27.949 | P-1927, P-1750 | ZONE 1 FRL R2 (1) | 27.949 | Yes | 0 | NE C45 RHS | 0+359.88 | -0.075 | Basic | No | 600.000mm | 1200.000mm | 1689.338mm | 0.000in | 1.3893 | Depth | 0 | 26.56 | 300.000mm | 200.000mm |  |  | Undefined | 0.000in | 200.000mm | 1600.000mm | Undefined | Undefined | 269° 59' 60.000" |  | 1000.000mm | 300.000mm | 300.000mm | 0.000in | 0.000in | Junction Structure | Undefined | Storm Manholes | SMH 0.6X1.2 | Box | 0 | 0
MH-1547 | SMH 0.6X1.2 | Storm Sewer Manhole | 440509.1251 | 1822326.4579 | 28.027 | P-2093, P-1927 | ZONE 1 FRL R2 (1) | 28.027 | Yes | 0 | NE C45 RHS | 0+339.88 | -0.075 | Basic | No | 600.000mm | 1200.000mm | 1686.813mm | 0.000in | 1.3868 | Depth | 0 | 26.64 | 300.000mm | 200.000mm |  |  | Undefined | 0.000in | 200.000mm | 1600.000mm | Undefined | Undefined | 269° 59' 60.000" |  | 1000.000mm | 300.000mm | 300.000mm | 0.000in | 0.000in | Junction Structure | Undefined | Storm Manholes | SMH 0.6X1.2 | Box | 0 | 0
MH-1557 | SMH 0.75X1.2 | Storm Sewer Manhole | 440130.2673 | 1822288.8392 | 29.191 | P-509, P-500 | ZONE 1 FRL R2 (1) | 29.191 | Yes | 0 | UN B5 RHS | 0+469.26 | 0.1469 | Basic | No | 750.000mm | 1200.000mm | 2330.624mm | 0.000in | 2.0306 | Depth | 0 | 27.16 | 300.000mm | 200.000mm |  |  | Undefined | 0.000in | 200.000mm | 1600.000mm | Undefined | Undefined | 348° 50' 37.356" |  | 1150.000mm | 300.000mm | 300.000mm | 0.000in | 0.000in | Junction Structure | Undefined | Storm Manholes | SMH 0.75X1.2 | Box | 0 | 0
MH-1562 | SMH 0.6X1.2 | Storm Sewer Manhole | 440108.3251 | 1822412.0822 | 29.881 | P-1730, P-1482 | ZONE 1 FRL R2 (1) | 29.881 | Yes | 0 | NE C42 LHS | 0+255.19 | 0.0687 | Basic | No | 600.000mm | 1200.000mm | 1882.495mm | 0.000in | 1.5825 | Depth | 0 | 28.298 | 300.000mm | 200.000mm |  |  | Undefined | 0.000in | 200.000mm | 1600.000mm | Undefined | Undefined | 270° 0' 0.000" |  | 1000.000mm | 300.000mm | 300.000mm | 0.000in | 0.000in | Junction Structure | Undefined | Storm Manholes | SMH 0.6X1.2 | Box | 0 | 0
MH-1563 | SMH 0.6X1.2 | Storm Sewer Manhole | 440108.3251 | 1822432.0822 | 29.979 | P-1854, P-1482 | ZONE 1 FRL R2 (1) | 29.979 | Yes | 0 | NE C42 LHS | 0+235.19 | 0.0692 | Basic | No | 600.000mm | 1200.000mm | 1940.695mm | 0.000in | 1.6407 | Depth | 0 | 28.338 | 300.000mm | 200.000mm |  |  | Undefined | 0.000in | 200.000mm | 1600.000mm | Undefined | Undefined | 270° 0' 0.000" |  | 1000.000mm | 300.000mm | 300.000mm | 0.000in | 0.000in | Junction Structure | Undefined | Storm Manholes | SMH 0.6X1.2 | Box | 0 | 0
MH-1566 | SMH 0.75X1.2 | Storm Sewer Manhole | 440321.6001 | 1822352.0822 | 28.823 | P-1719, P-1462 | ZONE 1 FRL R2 (1) | 28.823 | Yes | 0 | NE B39 RHS | 0+331.23 | -0.145 | Basic | No | 750.000mm | 1200.000mm | 1762.813mm | 0.000in | 1.4628 | Depth | 0 | 27.36 | 300.000mm | 200.000mm |  |  | Undefined | 0.000in | 200.000mm | 1600.000mm | Undefined | Undefined | 269° 59' 60.000" |  | 1150.000mm | 300.000mm | 300.000mm | 0.000in | 0.000in | Junction Structure | Undefined | Storm Manholes | SMH 0.75X1.2 | Box | 0 | 0
MH-1567 | SMH 0.75X1.2 | Storm Sewer Manhole | 440321.5993 | 1822372.0822 | 28.908 | P-2000, P-1462 | ZONE 1 FRL R2 (1) | 28.908 | Yes | 0 | NE B39 RHS | 0+311.23 | -0.1445 | Basic | No | 750.000mm | 1200.000mm | 1808.187mm | 0.000in | 1.5082 | Depth | 0 | 27.4 | 300.000mm | 200.000mm |  |  | Undefined | 0.000in | 200.000mm | 1600.000mm | Undefined | Undefined | 90° 0' 0.000" |  | 1150.000mm | 300.000mm | 300.000mm | 0.000in | 0.000in | Junction Structure | Undefined | Storm Manholes | SMH 0.75X1.2 | Box | 0 | 0
MH-1582 | SMH 0.6X1.2 | Storm Sewer Manhole | 440403.5251 | 1822260.5729 | 28.138 | P-2241, P-2034 | ZONE 1 FRL R2 (1) | 28.138 | Yes | 0 | NE C43 RHS | 0+405.25 | -0.0723 | Basic | No | 600.000mm | 1200.000mm | 1817.507mm | 0.000in | 1.5175 | Depth | 0 | 26.62 | 300.000mm | 200.000mm |  |  | Undefined | 0.000in | 200.000mm | 1600.000mm | Undefined | Undefined | 269° 59' 60.000" |  | 1000.000mm | 300.000mm | 300.000mm | 0.000in | 0.000in | Junction Structure | Undefined | Storm Manholes | SMH 0.6X1.2 | Box | 0 | 0
MH-1585 | SMH 0.75X1.2 | Storm Sewer Manhole | 440585.9041 | 1822677.4669 | 28.676 | P-2310, P-1322 | ZONE 1 FRL R2 (1) | 28.676 | Yes | 0 | UN B4 LHS | 0+004.62 | -0.3751 | Basic | No | 750.000mm | 1200.000mm | 1675.594mm | 0.000in | 1.3756 | Depth | 0 | 27.3 | 300.000mm | 200.000mm |  |  | Undefined | 0.000in | 200.000mm | 1600.000mm | Undefined | Undefined | 269° 59' 43.107" |  | 1150.000mm | 300.000mm | 300.000mm | 0.000in | 0.000in | Junction Structure | Undefined | Storm Manholes | SMH 0.75X1.2 | Box | 0 | 0
MH-1586 | SMH 0.75X1.2 | Storm Sewer Manhole | 440547.9795 | 1822677.992 | 29.062 | P-2309, P-1283 | ZONE 1 FRL R2 (1) | 29.062 | Yes | 0 | UN B4 LHS | 0+042.54 | 0.15 | Basic | No | 750.000mm | 1200.000mm | 1912.437mm | 0.000in | 1.6124 | Depth | 0 | 27.45 | 300.000mm | 200.000mm |  |  | Undefined | 0.000in | 200.000mm | 1600.000mm | Undefined | Undefined | 0° 0' 0.000" |  | 1150.000mm | 300.000mm | 300.000mm | 0.000in | 0.000in | Junction Structure | Undefined | Storm Manholes | SMH 0.75X1.2 | Box | 0 | 0
MH-1590 | SMH 0.6X1.2 | Storm Sewer Manhole | 440595.2273 | 1822427.4614 | 28.127 | P-1720, P-1193 | ZONE 1 FRL R2 (1) | 28.127 | Yes | 0 | NE C46 LHS | 0+255.86 | -0.0732 | Basic | No | 600.000mm | 1200.000mm | 1806.807mm | 0.000in | 1.5068 | Depth | 0 | 26.62 | 300.000mm | 200.000mm |  |  | Undefined | 0.000in | 200.000mm | 1600.000mm | Undefined | Undefined | 269° 59' 60.000" |  | 1000.000mm | 300.000mm | 300.000mm | 0.000in | 0.000in | Junction Structure | Undefined | Storm Manholes | SMH 0.6X1.2 | Box | 0 | 0
MH-1591 | SMH 0.6X1.2 | Storm Sewer Manhole | 440595.2273 | 1822447.4614 | 28.202 | P-1720 | ZONE 1 FRL R2 (1) | 28.202 | Yes | 0 | NE C46 LHS | 0+235.86 | -0.0732 | Basic | No | 600.000mm | 1200.000mm | 1753.306mm | 0.000in | 1.4533 | Depth | 0 | 26.748 | 300.000mm | 200.000mm |  |  | Undefined | 0.000in | 200.000mm | 1600.000mm | Undefined | Undefined | 269° 59' 60.000" |  | 1000.000mm | 300.000mm | 300.000mm | 0.000in | 0.000in | Junction Structure | Undefined | Storm Manholes | SMH 0.6X1.2 | Box | 0 | 0
MH-1606 | SMH 0.6X1.2 | Storm Sewer Manhole | 440509.1251 | 1822426.4579 | 28.414 | P-1818, P-1765 | ZONE 1 FRL R2 (1) | 28.414 | Yes | 0 | NE C45 RHS | 0+239.88 | -0.075 | Basic | No | 600.000mm | 1200.000mm | 1744.189mm | 0.000in | 1.4442 | Depth | 0 | 26.97 | 300.000mm | 200.000mm |  |  | Undefined | 0.000in | 200.000mm | 1600.000mm | Undefined | Undefined | 90° 0' 0.000" |  | 1000.000mm | 300.000mm | 300.000mm | 0.000in | 0.000in | Junction Structure | Undefined | Storm Manholes | SMH 0.6X1.2 | Box | 0 | 0
MH-1607 | SMH 0.6X1.2 | Storm Sewer Manhole | 440509.1251 | 1822446.4579 | 28.573 | P-1818 | ZONE 1 FRL R2 (1) | 28.573 | Yes | 0 | NE C45 RHS | 0+219.88 | -0.075 | Basic | No | 600.000mm | 1200.000mm | 1774.170mm | 0.000in | 1.4742 | Elevation | 0 | 27.1 | 300.000mm | 200.000mm |  |  | Undefined | 0.000in | 200.000mm | 1600.000mm | Undefined | Undefined | 270° 0' 0.000" |  | 1000.000mm | 300.000mm | 300.000mm | 0.000in | 0.000in | Junction Structure | Undefined | Storm Manholes | SMH 0.6X1.2 | Box | 0 | 0
MH-1608 | SMH 1.2X0.6 | Storm Sewer Manhole | 440042.6501 | 1822605.7527 | 31.129 | P-1409, P-1706 | ZONE 1 FRL R2 (1) | 31.129 | Yes | 0 | NE C41 LHS | 0+060.06 | 0.0251 | Basic | No | 750.000mm | 1200.000mm | 1808.657mm | 0.000in | 1.5087 | Depth | 0 | 29.62 | 300.000mm | 200.000mm |  |  | Undefined | 0.000in | 200.000mm | 1600.000mm | Undefined | Undefined | 90° 0' 0.000" |  | 1150.000mm | 300.000mm | 300.000mm | 0.000in | 0.000in | Junction Structure | Undefined | Storm Manholes | SMH 0.75X1.2 | Box | 0 | 0
MH-1609 | SMH 1.2X0.6 | Storm Sewer Manhole | 440042.6501 | 1822625.7527 | 31.233 | P-1409, P-1946 | ZONE 1 FRL R2 (1) | 31.233 | Yes | 0 | NE C41 LHS | 0+040.06 | 0.0168 | Basic | No | 750.000mm | 1200.000mm | 1743.456mm | 0.000in | 1.4435 | Depth | 0 | 29.79 | 300.000mm | 200.000mm |  |  | Undefined | 0.000in | 200.000mm | 1600.000mm | Undefined | Undefined | 89° 59' 60.000" |  | 1150.000mm | 300.000mm | 300.000mm | 0.000in | 0.000in | Junction Structure | Undefined | Storm Manholes | SMH 0.75X1.2 | Box | 0 | 0
MH-1615 | SMH 0.6X1.2 | Storm Sewer Manhole | 440461.1251 | 1822500.8178 | 28.889 | P-2222, P-1246 | ZONE 1 FRL R2 (1) | 28.889 | Yes | 0 | NE C44 RHS | 0+164.99 | -0.075 | Basic | No | 600.000mm | 1200.000mm | 1689.319mm | 0.000in | 1.3893 | Depth | 0 | 27.5 | 300.000mm | 200.000mm |  |  | Undefined | 0.000in | 200.000mm | 1600.000mm | Undefined | Undefined | 269° 59' 60.000" |  | 1000.000mm | 300.000mm | 300.000mm | 0.000in | 0.000in | Junction Structure | Undefined | Storm Manholes | SMH 0.6X1.2 | Box | 0 | 0
MH-1616 | SMH 0.6X1.2 | Storm Sewer Manhole | 440461.1251 | 1822520.8178 | 28.969 | P-1725, P-1246 | ZONE 1 FRL R2 (1) | 28.969 | Yes | 0 | NE C44 RHS | 0+144.99 | -0.075 | Basic | No | 600.000mm | 1200.000mm | 1688.542mm | 0.000in | 1.3885 | Depth | 0 | 27.58 | 300.000mm | 200.000mm |  |  | Undefined | 0.000in | 200.000mm | 1600.000mm | Undefined | Undefined | 269° 59' 60.000" |  | 1000.000mm | 300.000mm | 300.000mm | 0.000in | 0.000in | Junction Structure | Undefined | Storm Manholes | SMH 0.6X1.2 | Box | 0 | 0
MH-1624 | SMH 1.2X0.6 | Storm Sewer Manhole | 440033.4001 | 1822412.0822 | 30.114 | P-1391, P-1351 | ZONE 1 FRL R2 (1) | 30.114 | Yes | 0 | NE C41 RHS | 0+253.73 | -0.0348 | Basic | No | 750.000mm | 1200.000mm | 1783.835mm | 0.000in | 1.4838 | Depth | 0 | 28.63 | 300.000mm | 200.000mm |  |  | Undefined | 0.000in | 200.000mm | 1600.000mm | Undefined | Undefined | 270° 0' 0.000" |  | 1150.000mm | 300.000mm | 300.000mm | 0.000in | 0.000in | Junction Structure | Undefined | Storm Manholes | SMH 0.75X1.2 | Box | 0 | 0
MH-1630 | SMH 0.75X1.2 | Storm Sewer Manhole | 440246.6001 | 1822515.4027 | 29.7 | P-379, P-423 | ZONE 1 FRL R2 (1) | 29.7 | Yes | 0 | NE A9 RHS | 0+261.41 | -0.0451 | Basic | No | 750.000mm | 1200.000mm | 2209.973mm | 0.000in | 1.91 | Depth | 0 | 27.79 | 300.000mm | 200.000mm |  |  | Undefined | 0.000in | 200.000mm | 1600.000mm | Undefined | Undefined | 270° 0' 0.000" |  | 1150.000mm | 300.000mm | 300.000mm | 0.000in | 0.000in | Junction Structure | Undefined | Storm Manholes | SMH 0.75X1.2 | Box | 0 | 0
MH-1631 | SMH 0.75X1.2 | Storm Sewer Manhole | 440246.6001 | 1822535.4027 | 29.794 | P-414, P-423 | ZONE 1 FRL R2 (1) | 29.794 | Yes | 0 | NE A9 RHS | 0+241.41 | -0.0485 | Basic | No | 750.000mm | 1200.000mm | 2213.756mm | 0.000in | 1.9138 | Depth | 0 | 27.88 | 300.000mm | 200.000mm |  |  | Undefined | 0.000in | 200.000mm | 1600.000mm | Undefined | Undefined | 89° 59' 60.000" |  | 1150.000mm | 300.000mm | 300.000mm | 0.000in | 0.000in | Junction Structure | Undefined | Storm Manholes | SMH 0.75X1.2 | Box | 0 | 0
MH-1640 | SMH 0.6X1.2 | Storm Sewer Manhole | 440585.8291 | 1822535.4027 | 28.511 | P-837, P-685 | ZONE 1 FRL R2 (1) | 28.511 | Yes | 0 | NE C46 RHS | 0+147.91 | -0.075 | Basic | No | 600.000mm | 1200.000mm | 2160.853mm | 0.000in | 1.8609 | Depth | 0 | 26.65 | 300.000mm | 200.000mm |  |  | Undefined | 0.000in | 200.000mm | 1600.000mm | Undefined | Undefined | 89° 59' 60.000" |  | 1000.000mm | 300.000mm | 300.000mm | 0.000in | 0.000in | Junction Structure | Undefined | Storm Manholes | SMH 0.6X1.2 | Box | 0 | 0
MH-1641 | SMH 0.6X1.2 | Storm Sewer Manhole | 440585.8291 | 1822555.4027 | 28.558 | P-787, P-685 | ZONE 1 FRL R2 (1) | 28.558 | Yes | 0 | NE C46 RHS | 0+127.91 | -0.075 | Basic | No | 600.000mm | 1200.000mm | 2158.048mm | 0.000in | 1.858 | Depth | 0 | 26.7 | 300.000mm | 200.000mm |  |  | Undefined | 0.000in | 200.000mm | 1600.000mm | Undefined | Undefined | 90° 0' 0.000" |  | 1000.000mm | 300.000mm | 300.000mm | 0.000in | 0.000in | Junction Structure | Undefined | Storm Manholes | SMH 0.6X1.2 | Box | 0 | 0
MH-1643 | SMH 0.75X1.2 | Storm Sewer Manhole | 440225.4295 | 1822460.3214 | 29.698 | P-932, P-1044 | ZONE 1 FRL R2 (1) | 29.698 | Yes | 0 | NE B17 LHS | 0+365.10 | 0.1263 | Basic | No | 750.000mm | 1200.000mm | 1947.518mm | 0.000in | 1.6475 | Depth | 0 | 28.05 | 300.000mm | 200.000mm |  |  | Undefined | 0.000in | 200.000mm | 1600.000mm | Undefined | Undefined | 0° 0' 0.000" |  | 1150.000mm | 300.000mm | 300.000mm | 0.000in | 0.000in | Junction Structure | Undefined | Storm Manholes | SMH 0.75X1.2 | Box | 0 | 0
MH-1644 | SMH 0.75X1.2 | Storm Sewer Manhole | 440205.4295 | 1822460.3214 | 29.82 | P-1711, P-1044 | ZONE 1 FRL R2 (1) | 29.82 | Yes | 0 | NE B17 LHS | 0+385.10 | 0.1289 | Basic | No | 750.000mm | 1200.000mm | 1989.513mm | 0.000in | 1.6895 | Depth | 0 | 28.13 | 300.000mm | 200.000mm |  |  | Undefined | 0.000in | 200.000mm | 1600.000mm | Undefined | Undefined | 0° 0' 0.000" |  | 1150.000mm | 300.000mm | 300.000mm | 0.000in | 0.000in | Junction Structure | Undefined | Storm Manholes | SMH 0.75X1.2 | Box | 0 | 0
MH-1657 | SMH 0.75X1.2 | Storm Sewer Manhole | 440190.1667 | 1822470.8214 | 29.69 | P-2225, P-280, P-351 | ZONE 1 FRL R2 (1) | 29.69 | Yes | 0 | NE B17 RHS | 0+400.36 | -0.1242 | Basic | No | 750.000mm | 1200.000mm | 2343.980mm | 0.000in | 2.044 | Depth | 0 | 27.646 | 300.000mm | 200.000mm |  |  | Undefined | 0.000in | 200.000mm | 1600.000mm | Undefined | Undefined | 0° 0' 0.000" |  | 1150.000mm | 300.000mm | 300.000mm | 0.000in | 0.000in | Junction Structure | Undefined | Storm Manholes | SMH 0.75X1.2 | Box | 0 | 0
MH-1670 | SMH 0.75X1.2 | Storm Sewer Manhole | 440165.5141 | 1822271.0332 | 29.035 | P-493, P-498 | ZONE 1 FRL R2 (1) | 29.035 | Yes | 0 | UN B5 LHS | 0+433.19 | 0.0293 | Basic | No | 750.000mm | 1200.000mm | 2275.414mm | 0.000in | 1.9754 | Elevation | 0 | 27.06 | 300.000mm | 200.000mm |  |  | Undefined | 0.000in | 200.000mm | 1600.000mm | Undefined | Undefined | 348° 49' 19.579" |  | 1150.000mm | 300.000mm | 300.000mm | 0.000in | 0.000in | Junction Structure | Undefined | Storm Manholes | SMH 0.75X1.2 | Box | 0 | 0
MH-1671 | SMH 0.75X1.2 | Storm Sewer Manhole | 440145.8887 | 1822274.9033 | 29.117 | P-493, P-507 | ZONE 1 FRL R2 (1) | 29.117 | Yes | 0 | UN B5 LHS | 0+453.19 | 0.0336 | Basic | No | 750.000mm | 1200.000mm | 2267.757mm | 0.000in | 1.9678 | Depth | 0 | 27.149 | 300.000mm | 200.000mm |  |  | Undefined | 0.000in | 200.000mm | 1600.000mm | Undefined | Undefined | 348° 50' 37.356" |  | 1150.000mm | 300.000mm | 300.000mm | 0.000in | 0.000in | Junction Structure | Undefined | Storm Manholes | SMH 0.75X1.2 | Box | 0 | 0
MH-1672 | SMH 0.6X1.2 | Storm Sewer Manhole | 440509.1251 | 1822366.4579 | 28.182 | P-2061, P-1185 | ZONE 1 FRL R2 (1) | 28.182 | Yes | 0 | NE C45 RHS | 0+299.88 | -0.075 | Basic | No | 600.000mm | 1200.000mm | 1691.763mm | 0.000in | 1.3918 | Elevation | 0 | 26.76 | 300.000mm | 200.000mm |  |  | Undefined | 0.000in | 200.000mm | 1600.000mm | Undefined | Undefined | 90° 0' 0.000" |  | 1000.000mm | 300.000mm | 300.000mm | 0.000in | 0.000in | Junction Structure | Undefined | Storm Manholes | SMH 0.6X1.2 | Box | 0 | 0
MH-1673 | SMH 0.6X1.2 | Storm Sewer Manhole | 440509.1251 | 1822386.4579 | 28.259 | P-2061, P-1522 | ZONE 1 FRL R2 (1) | 28.259 | Yes | 0 | NE C45 RHS | 0+279.88 | -0.075 | Basic | No | 600.000mm | 1200.000mm | 1689.238mm | 0.000in | 1.3892 | Depth | 0 | 26.87 | 300.000mm | 200.000mm |  |  | Undefined | 0.000in | 200.000mm | 1600.000mm | Undefined | Undefined | 89° 59' 60.000" |  | 1000.000mm | 300.000mm | 300.000mm | 0.000in | 0.000in | Junction Structure | Undefined | Storm Manholes | SMH 0.6X1.2 | Box | 0 | 0
MH-1687 | SMH 1.2X0.6 | Storm Sewer Manhole | 440033.4001 | 1822432.0822 | 30.219 | P-1694, P-1351 | ZONE 1 FRL R2 (1) | 30.219 | Yes | 0 | NE C41 RHS | 0+233.73 | -0.032 | Basic | No | 750.000mm | 1200.000mm | 1798.634mm | 0.000in | 1.4986 | Depth | 0 | 28.72 | 300.000mm | 200.000mm |  |  | Undefined | 0.000in | 200.000mm | 1600.000mm | Undefined | Undefined | 270° 0' 0.000" |  | 1150.000mm | 300.000mm | 300.000mm | 0.000in | 0.000in | Junction Structure | Undefined | Storm Manholes | SMH 0.75X1.2 | Box | 0 | 0
MH-1688 | SMH 1.2X0.6 | Storm Sewer Manhole | 440033.4001 | 1822452.0822 | 30.323 | P-1694 | ZONE 1 FRL R2 (1) | 30.323 | Yes | 0 | NE C41 RHS | 0+213.73 | -0.0293 | Basic | No | 750.000mm | 1200.000mm | 1703.432mm | 0.000in | 1.4034 | Depth | 0 | 28.92 | 300.000mm | 200.000mm |  |  | Undefined | 0.000in | 200.000mm | 1600.000mm | Undefined | Undefined | 269° 59' 60.000" |  | 1150.000mm | 300.000mm | 300.000mm | 0.000in | 0.000in | Junction Structure | Undefined | Storm Manholes | SMH 0.75X1.2 | Box | 0 | 0
MH-1692 | SMH 0.75X1.2 | Storm Sewer Manhole | 440190.2501 | 1822560.6727 | 30.296 | P-1969, P-1191 | ZONE 1 FRL R2 (1) | 30.296 | Yes | 0 | NE B38 LHS | 0+122.64 | 0.1538 | Basic | No | 750.000mm | 1200.000mm | 1756.013mm | 0.000in | 1.456 | Depth | 0 | 28.84 | 300.000mm | 200.000mm |  |  | Undefined | 0.000in | 200.000mm | 1600.000mm | Undefined | Undefined | 90° 0' 0.000" |  | 1150.000mm | 300.000mm | 300.000mm | 0.000in | 0.000in | Junction Structure | Undefined | Storm Manholes | SMH 0.75X1.2 | Box | 0 | 0
MH-1693 | SMH 0.75X1.2 | Storm Sewer Manhole | 440190.2501 | 1822580.6727 | 30.399 | P-1971, P-1969 | ZONE 1 FRL R2 (1) | 30.399 | Yes | 0 | NE B38 LHS | 0+102.64 | 0.1531 | Basic | No | 750.000mm | 1200.000mm | 1759.347mm | 0.000in | 1.4593 | Depth | 0 | 28.94 | 300.000mm | 200.000mm |  |  | Undefined | 0.000in | 200.000mm | 1600.000mm | Undefined | Undefined | 90° 0' 0.000" |  | 1150.000mm | 300.000mm | 300.000mm | 0.000in | 0.000in | Junction Structure | Undefined | Storm Manholes | SMH 0.75X1.2 | Box | 0 | 0
MH-1702 | SMH 0.6X1.2 | Storm Sewer Manhole | 440412.9251 | 1822542.0515 | 29.283 | P-1738, P-1696 | ZONE 1 FRL R2 (1) | 29.283 | Yes | 0 | NE C43 LHS | 0+123.55 | 0.0156 | Basic | No | 600.000mm | 1200.000mm | 1752.911mm | 0.000in | 1.4529 | Depth | 0 | 27.83 | 300.000mm | 200.000mm |  |  | Undefined | 0.000in | 200.000mm | 1600.000mm | Undefined | Undefined | 270° 0' 0.000" |  | 1000.000mm | 300.000mm | 300.000mm | 0.000in | 0.000in | Junction Structure | Undefined | Storm Manholes | SMH 0.6X1.2 | Box | 0 | 0
MH-1703 | SMH 0.6X1.2 | Storm Sewer Manhole | 440412.9251 | 1822562.0515 | 29.364 | P-2003, P-1738 | ZONE 1 FRL R2 (1) | 29.364 | Yes | 0 | NE C43 LHS | 0+103.55 | 0.013 | Basic | No | 600.000mm | 1200.000mm | 1754.296mm | 0.000in | 1.4543 | Depth | 0 | 27.91 | 300.000mm | 200.000mm |  |  | Undefined | 0.000in | 200.000mm | 1600.000mm | Undefined | Undefined | 270° 0' 0.000" |  | 1000.000mm | 300.000mm | 300.000mm | 0.000in | 0.000in | Junction Structure | Undefined | Storm Manholes | SMH 0.6X1.2 | Box | 0 | 0
MH-1716 | SMH 0.75X1.2 | Storm Sewer Manhole | 440265.2501 | 1822585.7527 | 30.037 | P-952, P-1736 | ZONE 1 FRL R2 (1) | 30.037 | Yes | 0 | NE A9 LHS | 0+191.06 | 0.1777 | Basic | No | 750.000mm | 1200.000mm | 1707.474mm | 0.000in | 1.4075 | Depth | 0 | 28.63 | 300.000mm | 200.000mm |  |  | Undefined | 0.000in | 200.000mm | 1600.000mm | Undefined | Undefined | 90° 0' 0.000" |  | 1150.000mm | 300.000mm | 300.000mm | 0.000in | 0.000in | Junction Structure | Undefined | Storm Manholes | SMH 0.75X1.2 | Box | 0 | 0
MH-1717 | SMH 0.75X1.2 | Storm Sewer Manhole | 440265.2501 | 1822605.7527 | 30.135 | P-952, P-1603 | ZONE 1 FRL R2 (1) | 30.135 | Yes | 0 | NE A9 LHS | 0+171.06 | 0.1709 | Basic | No | 750.000mm | 1200.000mm | 1714.526mm | 0.000in | 1.4145 | Depth | 0 | 28.72 | 300.000mm | 200.000mm |  |  | Undefined | 0.000in | 200.000mm | 1600.000mm | Undefined | Undefined | 270° 0' 0.000" |  | 1150.000mm | 300.000mm | 300.000mm | 0.000in | 0.000in | Junction Structure | Undefined | Storm Manholes | SMH 0.75X1.2 | Box | 0 | 0
MH-1729 | SMH 0.75X1.2 | Storm Sewer Manhole | 440190.2502 | 1822307.902 | 29.123 | P-2235, P-2072 | ZONE 1 FRL R2 (1) | 29.123 | Yes | 0 | NE B38 LHS | 0+375.42 | 0.1633 | Basic | No | 750.000mm | 1200.000mm | 1773.105mm | 0.000in | 1.4731 | Depth | 0 | 27.65 | 300.000mm | 200.000mm |  |  | Undefined | 0.000in | 200.000mm | 1600.000mm | Undefined | Undefined | 270° 0' 0.000" |  | 1150.000mm | 300.000mm | 300.000mm | 0.000in | 0.000in | Junction Structure | Undefined | Storm Manholes | SMH 0.75X1.2 | Box | 0 | 0
MH-1730 | SMH 0.75X1.2 | Storm Sewer Manhole | 440190.2501 | 1822327.902 | 29.216 | P-2072, P-2049 | ZONE 1 FRL R2 (1) | 29.216 | Yes | 0 | NE B38 LHS | 0+355.42 | 0.1627 | Basic | No | 750.000mm | 1200.000mm | 1815.671mm | 0.000in | 1.5157 | Depth | 0 | 27.7 | 300.000mm | 200.000mm |  |  | Undefined | 0.000in | 200.000mm | 1600.000mm | Undefined | Undefined | 270° 0' 0.000" |  | 1150.000mm | 300.000mm | 300.000mm | 0.000in | 0.000in | Junction Structure | Undefined | Storm Manholes | SMH 0.75X1.2 | Box | 0 | 0
MH-1731 | SMH 0.6X1.2 | Storm Sewer Manhole | 440470.5251 | 1822581.2194 | 29.208 | P-1906, P-1843 | ZONE 1 FRL R2 (1) | 29.208 | Yes | 0 | NE C44 LHS | 0+084.59 | 0.075 | Basic | No | 600.000mm | 1200.000mm | 1767.803mm | 0.000in | 1.4678 | Depth | 0 | 27.74 | 300.000mm | 200.000mm |  |  | Undefined | 0.000in | 200.000mm | 1600.000mm | Undefined | Undefined | 269° 59' 60.000" |  | 1000.000mm | 300.000mm | 300.000mm | 0.000in | 0.000in | Junction Structure | Undefined | Storm Manholes | SMH 0.6X1.2 | Box | 0 | 0
MH-1732 | SMH 0.6X1.2 | Storm Sewer Manhole | 440470.5251 | 1822601.2194 | 29.287 | P-1843, P-1607 | ZONE 1 FRL R2 (1) | 29.287 | Yes | 0 | NE C44 LHS | 0+064.59 | 0.075 | Basic | No | 600.000mm | 1200.000mm | 1817.026mm | 0.000in | 1.517 | Depth | 0 | 27.77 | 300.000mm | 200.000mm |  |  | Undefined | 0.000in | 200.000mm | 1600.000mm | Undefined | Undefined | 270° 0' 0.000" |  | 1000.000mm | 300.000mm | 300.000mm | 0.000in | 0.000in | Junction Structure | Undefined | Storm Manholes | SMH 0.6X1.2 | Box | 0 | 0
MH-1741 | SMH 0.75X1.2 | Storm Sewer Manhole | 439962.0501 | 1822505.7501 | 31.021 | P-1565, P-2052 | ZONE 1 FRL R2 (1) | 31.021 | Yes | 0 | NE B16 LHS | 0+177.55 | 0.1532 | Basic | No | 750.000mm | 1200.000mm | 1841.083mm | 0.000in | 1.5411 | Depth | 0 | 29.48 | 300.000mm | 200.000mm |  |  | Undefined | 0.000in | 200.000mm | 1600.000mm | Undefined | Undefined | 270° 0' 0.000" |  | 1150.000mm | 300.000mm | 300.000mm | 0.000in | 0.000in | Junction Structure | Undefined | Storm Manholes | SMH 0.75X1.2 | Box | 0 | 0
MH-1742 | SMH 0.75X1.2 | Storm Sewer Manhole | 439962.0501 | 1822525.7549 | 31.154 | P-1565, P-1819 | ZONE 1 FRL R2 (1) | 31.154 | Yes | 0 | NE B16 LHS | 0+157.55 | 0.1535 | Basic | No | 750.000mm | 1200.000mm | 1854.182mm | 0.000in | 1.5542 | Depth | 0 | 29.6 | 300.000mm | 200.000mm |  |  | Undefined | 0.000in | 200.000mm | 1600.000mm | Undefined | Undefined | 89° 59' 51.285" |  | 1150.000mm | 300.000mm | 300.000mm | 0.000in | 0.000in | Junction Structure | Undefined | Storm Manholes | SMH 0.75X1.2 | Box | 0 | 0
MH-1746 | SMH 0.75X1.2 | Storm Sewer Manhole | 440327.9795 | 1822677.992 | 30.089 | P-1511, P-1615 | ZONE 1 FRL R2 (1) | 30.089 | Yes | 0 | UN B4 LHS | 0+262.54 | 0.15 | Basic | No | 750.000mm | 1200.000mm | 1649.256mm | 0.000in | 1.3493 | Depth | 0 | 28.74 | 300.000mm | 200.000mm |  |  | Undefined | 0.000in | 200.000mm | 1600.000mm | Undefined | Undefined | 0° 0' 0.000" |  | 1150.000mm | 300.000mm | 300.000mm | 0.000in | 0.000in | Junction Structure | Undefined | Storm Manholes | SMH 0.75X1.2 | Box | 0 | 0
MH-1747 | SMH 0.75X1.2 | Storm Sewer Manhole | 440307.9795 | 1822677.992 | 30.251 | P-1037, P-1615 | ZONE 1 FRL R2 (1) | 30.251 | Yes | 0 | UN B4 LHS | 0+282.54 | 0.15 | Basic | No | 750.000mm | 1200.000mm | 1701.317mm | 0.000in | 1.4013 | Depth | 0 | 28.85 | 300.000mm | 200.000mm |  |  | Undefined | 0.000in | 200.000mm | 1600.000mm | Undefined | Undefined | 0° 0' 0.000" |  | 1150.000mm | 300.000mm | 300.000mm | 0.000in | 0.000in | Junction Structure | Undefined | Storm Manholes | SMH 0.75X1.2 | Box | 0 | 0
MH-1754 | SMH 0.6X1.2 | Storm Sewer Manhole | 440585.8291 | 1822329.4934 | 27.759 | P-1691, P-1274 | ZONE 1 FRL R2 (1) | 27.759 | Yes | 0 | NE C46 RHS | 0+353.82 | -0.0751 | Basic | No | 600.000mm | 1200.000mm | 1699.395mm | 0.000in | 1.3994 | Depth | 0 | 26.36 | 300.000mm | 200.000mm |  |  | Undefined | 0.000in | 200.000mm | 1600.000mm | Undefined | Undefined | 270° 0' 0.000" |  | 1000.000mm | 300.000mm | 300.000mm | 0.000in | 0.000in | Junction Structure | Undefined | Storm Manholes | SMH 0.6X1.2 | Box | 0 | 0
MH-1755 | SMH 0.6X1.2 | Storm Sewer Manhole | 440585.8291 | 1822349.4934 | 27.834 | P-1274, P-1002 | ZONE 1 FRL R2 (1) | 27.834 | Yes | 0 | NE C46 RHS | 0+333.82 | -0.0751 | Basic | No | 600.000mm | 1200.000mm | 1694.387mm | 0.000in | 1.3944 | Depth | 0 | 26.44 | 300.000mm | 200.000mm |  |  | Undefined | 0.000in | 200.000mm | 1600.000mm | Undefined | Undefined | 269° 59' 60.000" |  | 1000.000mm | 300.000mm | 300.000mm | 0.000in | 0.000in | Junction Structure | Undefined | Storm Manholes | SMH 0.6X1.2 | Box | 0 | 0
MH-1760 | SMH 0.6X1.2 | Storm Sewer Manhole | 440108.3251 | 1822523.2127 | 30.427 | P-1681, P-1372 | ZONE 1 FRL R2 (1) | 30.427 | Yes | 0 | NE C42 LHS | 0+144.06 | 0.0715 | Basic | No | 600.000mm | 1200.000mm | 1758.145mm | 0.000in | 1.4581 | Depth | 0 | 28.969 | 300.000mm | 200.000mm |  |  | Undefined | 0.000in | 200.000mm | 1600.000mm | Undefined | Undefined | 270° 0' 0.000" |  | 1000.000mm | 300.000mm | 300.000mm | 0.000in | 0.000in | Junction Structure | Undefined | Storm Manholes | SMH 0.6X1.2 | Box | 0 | 0
MH-1761 | SMH 0.6X1.2 | Storm Sewer Manhole | 440108.3251 | 1822543.2127 | 30.525 | P-1433, P-1372 | ZONE 1 FRL R2 (1) | 30.525 | Yes | 0 | NE C42 LHS | 0+124.06 | 0.072 | Basic | No | 600.000mm | 1200.000mm | 1756.345mm | 0.000in | 1.4563 | Depth | 0 | 29.069 | 300.000mm | 200.000mm |  |  | Undefined | 0.000in | 200.000mm | 1600.000mm | Undefined | Undefined | 269° 59' 60.000" |  | 1000.000mm | 300.000mm | 300.000mm | 0.000in | 0.000in | Junction Structure | Undefined | Storm Manholes | SMH 0.6X1.2 | Box | 0 | 0
MH-1766 | SMH 0.75X1.2 | Storm Sewer Manhole | 440321.6001 | 1822580.6727 | 29.798 | P-1796, P-1643 | ZONE 1 FRL R2 (1) | 29.798 | Yes | 0 | NE B39 RHS | 0+102.64 | -0.1487 | Basic | No | 750.000mm | 1200.000mm | 1698.417mm | 0.000in | 1.3984 | Depth | 0 | 28.4 | 300.000mm | 200.000mm |  |  | Undefined | 0.000in | 200.000mm | 1600.000mm | Undefined | Undefined | 270° 0' 0.000" |  | 1150.000mm | 300.000mm | 300.000mm | 0.000in | 0.000in | Junction Structure | Undefined | Storm Manholes | SMH 0.75X1.2 | Box | 0 | 0
MH-1785 | SMH 0.6X1.2 | Storm Sewer Manhole | 440470.5251 | 1822412.0822 | 28.538 | P-1763, P-1514 | ZONE 1 FRL R2 (1) | 28.538 | Yes | 0 | NE C44 LHS | 0+253.73 | 0.075 | Basic | No | 600.000mm | 1200.000mm | 1767.822mm | 0.000in | 1.4678 | Depth | 0 | 27.07 | 300.000mm | 200.000mm |  |  | Undefined | 0.000in | 200.000mm | 1600.000mm | Undefined | Undefined | 90° 0' 0.000" |  | 1000.000mm | 300.000mm | 300.000mm | 0.000in | 0.000in | Junction Structure | Undefined | Storm Manholes | SMH 0.6X1.2 | Box | 0 | 0
MH-1786 | SMH 0.6X1.2 | Storm Sewer Manhole | 440595.2273 | 1822287.4614 | 27.602 | P-1760, P-1020 | ZONE 1 FRL R2 (1) | 27.602 | Yes | 0 | NE C46 LHS | 0+395.86 | -0.0732 | Basic | No | 600.000mm | 1200.000mm | 1741.814mm | 0.000in | 1.4418 | Depth | 0 | 26.16 | 300.000mm | 200.000mm |  |  | Undefined | 0.000in | 200.000mm | 1600.000mm | Undefined | Undefined | 270° 0' 0.000" |  | 1000.000mm | 300.000mm | 300.000mm | 0.000in | 0.000in | Junction Structure | Undefined | Storm Manholes | SMH 0.6X1.2 | Box | 0 | 0
MH-1787 | SMH 0.6X1.2 | Storm Sewer Manhole | 440595.2273 | 1822307.4614 | 27.677 | P-1138, P-1020 | ZONE 1 FRL R2 (1) | 27.677 | Yes | 0 | NE C46 LHS | 0+375.86 | -0.0732 | Basic | No | 600.000mm | 1200.000mm | 1736.813mm | 0.000in | 1.4368 | Depth | 0 | 26.24 | 300.000mm | 200.000mm |  |  | Undefined | 0.000in | 200.000mm | 1600.000mm | Undefined | Undefined | 269° 59' 60.000" |  | 1000.000mm | 300.000mm | 300.000mm | 0.000in | 0.000in | Junction Structure | Undefined | Storm Manholes | SMH 0.6X1.2 | Box | 0 | 0
MH-1792 | SMH 0.75X1.2 | Storm Sewer Manhole | 440144.7795 | 1822677.992 | 31.204 | P-1448, P-2021 | ZONE 1 FRL R2 (1) | 31.204 | Yes | 0 | UN B4 LHS | 0+445.74 | 0.15 | Basic | No | 750.000mm | 1200.000mm | 1813.786mm | 0.000in | 1.5138 | Depth | 0 | 29.69 | 300.000mm | 200.000mm |  |  | Undefined | 0.000in | 200.000mm | 1600.000mm | Undefined | Undefined | 0° 0' 0.000" |  | 1150.000mm | 300.000mm | 300.000mm | 0.000in | 0.000in | Junction Structure | Undefined | Storm Manholes | SMH 0.75X1.2 | Box | 0 | 0
MH-1793 | SMH 0.75X1.2 | Storm Sewer Manhole | 440124.7795 | 1822677.992 | 31.31 | P-2021, P-1510 | ZONE 1 FRL R2 (1) | 31.31 | Yes | 0 | UN B4 LHS | 0+465.74 | 0.15 | Basic | No | 750.000mm | 1200.000mm | 1860.004mm | 0.000in | 1.56 | Depth | 0 | 29.75 | 300.000mm | 200.000mm |  |  | Undefined | 0.000in | 200.000mm | 1600.000mm | Undefined | Undefined | 0° 0' 0.000" |  | 1150.000mm | 300.000mm | 300.000mm | 0.000in | 0.000in | Junction Structure | Undefined | Storm Manholes | SMH 0.75X1.2 | Box | 0 | 0
MH-1805 | SMH 0.75X1.2 | Storm Sewer Manhole | 440509.4251 | 1822470.3714 | 28.496 | P-70, P-2223, P-26 | ZONE 1 FRL R2 (1) | 28.496 | Yes | 0 | NE B17 RHS | 0+081.10 | -0.3697 | Basic | No | 750.000mm | 1200.000mm | 3315.384mm | 0.000in | 3.0154 | Depth | 0 | 25.48 | 300.000mm | 200.000mm |  |  | Undefined | 0.000in | 200.000mm | 1600.000mm | Undefined | Undefined | 0° 0' 0.000" |  | 1150.000mm | 300.000mm | 300.000mm | 0.000in | 0.000in | Junction Structure | Undefined | Storm Manholes | SMH 0.75X1.2 | Box | 0 | 0
MH-1806 | SMH 0.6X1.2 | Storm Sewer Manhole | 440509.1251 | 1822499.5115 | 28.697 | P-2223, P-1520 | ZONE 1 FRL R2 (1) | 28.697 | Yes | 0 | NE C45 RHS | 0+166.82 | -0.075 | Basic | No | 600.000mm | 1200.000mm | 1687.181mm | 0.000in | 1.3872 | Depth | 0 | 27.31 | 300.000mm | 200.000mm |  |  | Undefined | 0.000in | 200.000mm | 1600.000mm | Undefined | Undefined | 89° 59' 60.000" |  | 1000.000mm | 300.000mm | 300.000mm | 0.000in | 0.000in | Junction Structure | Undefined | Storm Manholes | SMH 0.6X1.2 | Box | 0 | 0
MH-1807 | SMH 0.6X1.2 | Storm Sewer Manhole | 440403.5251 | 1822622.2692 | 29.609 | P-1908, P-1384 | ZONE 1 FRL R2 (1) | 29.609 | Yes | 0 | NE C43 RHS | 0+043.55 | -0.0073 | Basic | No | 600.000mm | 1200.000mm | 1789.336mm | 0.000in | 1.4893 | Depth | 0 | 28.12 | 300.000mm | 200.000mm |  |  | Undefined | 0.000in | 200.000mm | 1600.000mm | Undefined | Undefined | 269° 59' 60.000" |  | 1000.000mm | 300.000mm | 300.000mm | 0.000in | 0.000in | Junction Structure | Undefined | Storm Manholes | SMH 0.6X1.2 | Box | 0 | 0
MH-1808 | SMH 0.6X1.2 | Storm Sewer Manhole | 440403.5251 | 1822642.2692 | 29.691 | P-1908, P-1309 | ZONE 1 FRL R2 (1) | 29.691 | Yes | 0 | NE C43 RHS | 0+023.55 | -0.0037 | Basic | No | 600.000mm | 1200.000mm | 1780.721mm | 0.000in | 1.4807 | Depth | 0 | 28.21 | 300.000mm | 200.000mm |  |  | Undefined | 0.000in | 200.000mm | 1600.000mm | Undefined | Undefined | 270° 0' 0.000" |  | 1000.000mm | 300.000mm | 300.000mm | 0.000in | 0.000in | Junction Structure | Undefined | Storm Manholes | SMH 0.6X1.2 | Box | 0 | 0
MH-1809 | SMH 0.6X1.2 | Storm Sewer Manhole | 440098.9251 | 1822372.0822 | 29.685 | P-2036, P-1551 | ZONE 1 FRL R2 (1) | 29.685 | Yes | 0 | NE C42 RHS | 0+293.73 | -0.075 | Basic | No | 600.000mm | 1200.000mm | 1756.095mm | 0.000in | 1.4561 | Depth | 0 | 28.229 | 300.000mm | 200.000mm |  |  | Undefined | 0.000in | 200.000mm | 1600.000mm | Undefined | Undefined | 270° 0' 0.000" |  | 1000.000mm | 300.000mm | 300.000mm | 0.000in | 0.000in | Junction Structure | Undefined | Storm Manholes | SMH 0.6X1.2 | Box | 0 | 0
MH-1810 | SMH 0.6X1.2 | Storm Sewer Manhole | 440098.9251 | 1822392.0822 | 29.783 | P-2036, P-1663 | ZONE 1 FRL R2 (1) | 29.783 | Yes | 0 | NE C42 RHS | 0+273.73 | -0.075 | Basic | No | 600.000mm | 1200.000mm | 1734.295mm | 0.000in | 1.4343 | Depth | 0 | 28.349 | 300.000mm | 200.000mm |  |  | Undefined | 0.000in | 200.000mm | 1600.000mm | Undefined | Undefined | 269° 59' 60.000" |  | 1000.000mm | 300.000mm | 300.000mm | 0.000in | 0.000in | Junction Structure | Undefined | Storm Manholes | SMH 0.6X1.2 | Box | 0 | 0
MH-1819 | SMH 0.75X1.2 | Storm Sewer Manhole | 440577.5662 | 1822189.772 | 27.262 | P-303, P-316 | ZONE 1 FRL R2 (1) | 27.262 | Yes | 0 | UN B5 LHS | 0+013.20 | -0.065 | Basic | No | 750.000mm | 1200.000mm | 3392.256mm | 0.000in | 3.0923 | Depth | 0 | 24.17 | 300.000mm | 200.000mm |  |  | Undefined | 0.000in | 200.000mm | 1600.000mm | Undefined | Undefined | 348° 54' 40.943" |  | 1150.000mm | 300.000mm | 300.000mm | 0.000in | 0.000in | Junction Structure | Undefined | Storm Manholes | SMH 0.75X1.2 | Box | 0 | 0
MH-1820 | SMH 0.75X1.2 | Storm Sewer Manhole | 440557.9531 | 1822193.639 | 27.401 | P-301, P-303 | ZONE 1 FRL R2 (1) | 27.401 | Yes | 0 | UN B5 LHS | 0+033.19 | -0.0614 | Basic | No | 750.000mm | 1200.000mm | 3350.864mm | 0.000in | 3.0509 | Elevation | 0 | 24.35 | 300.000mm | 200.000mm |  |  | Undefined | 0.000in | 200.000mm | 1600.000mm | Undefined | Undefined | 348° 50' 36.913" |  | 1150.000mm | 300.000mm | 300.000mm | 0.000in | 0.000in | Junction Structure | Undefined | Storm Manholes | SMH 0.75X1.2 | Box | 0 | 0
MH-1827 | SMH 0.6X1.2 | Storm Sewer Manhole | 440585.8291 | 1822595.4027 | 28.638 | P-818, P-795 | ZONE 1 FRL R2 (1) | 28.638 | Yes | 0 | NE C46 RHS | 0+087.91 | -0.075 | Basic | No | 600.000mm | 1200.000mm | 2178.129mm | 0.000in | 1.8781 | Depth | 0 | 26.76 | 300.000mm | 200.000mm |  |  | Undefined | 0.000in | 200.000mm | 1600.000mm | Undefined | Undefined | 270° 0' 0.000" |  | 1000.000mm | 300.000mm | 300.000mm | 0.000in | 0.000in | Junction Structure | Undefined | Storm Manholes | SMH 0.6X1.2 | Box | 0 | 0
MH-1828 | SMH 0.6X1.2 | Storm Sewer Manhole | 440585.8291 | 1822615.4027 | 28.678 | P-825, P-795 | ZONE 1 FRL R2 (1) | 28.678 | Yes | 0 | NE C46 RHS | 0+067.91 | -0.075 | Basic | No | 600.000mm | 1200.000mm | 2208.129mm | 0.000in | 1.9081 | Depth | 0 | 26.77 | 300.000mm | 200.000mm |  |  | Undefined | 0.000in | 200.000mm | 1600.000mm | Undefined | Undefined | 269° 59' 60.000" |  | 1000.000mm | 300.000mm | 300.000mm | 0.000in | 0.000in | Junction Structure | Undefined | Storm Manholes | SMH 0.6X1.2 | Box | 0 | 0
MH-1850 | SMH 0.75X1.2 | Storm Sewer Manhole | 439951.4001 | 1822425.7527 | 30.489 | P-807, P-1658 | ZONE 1 FRL R2 (1) | 30.489 | Yes | 0 | NE B16 RHS | 0+257.56 | -0.15 | Basic | No | 750.000mm | 1200.000mm | 2058.833mm | 0.000in | 1.7588 | Depth | 0 | 28.73 | 300.000mm | 200.000mm |  |  | Undefined | 0.000in | 200.000mm | 1600.000mm | Undefined | Undefined | 269° 59' 60.000" |  | 1150.000mm | 300.000mm | 300.000mm | 0.000in | 0.000in | Junction Structure | Undefined | Storm Manholes | SMH 0.75X1.2 | Box | 0 | 0
MH-1859 | SMH 0.75X1.2 | Storm Sewer Manhole | 440387.9795 | 1822688.642 | 29.912 | P-788, P-770 | ZONE 1 FRL R2 (1) | 29.912 | Yes | 0 | UN B4 RHS | 0+202.55 | 0 | Basic | No | 750.000mm | 1200.000mm | 1802.179mm | 0.000in | 1.5022 | Depth | 0 | 28.41 | 300.000mm | 200.000mm |  |  | Undefined | 0.000in | 200.000mm | 1600.000mm | Undefined | Undefined | 0° 0' 0.000" |  | 1150.000mm | 300.000mm | 300.000mm | 0.000in | 0.000in | Junction Structure | Undefined | Storm Manholes | SMH 0.75X1.2 | Box | 0 | 0
MH-1860 | SMH 0.75X1.2 | Storm Sewer Manhole | 440367.9788 | 1822688.642 | 30.018 | P-788, P-704 | ZONE 1 FRL R2 (1) | 30.018 | Yes | 0 | UN B4 RHS | 0+222.55 | 0 | Basic | No | 750.000mm | 1200.000mm | 1798.400mm | 0.000in | 1.4984 | Depth | 0 | 28.52 | 300.000mm | 200.000mm |  |  | Undefined | 0.000in | 200.000mm | 1600.000mm | Undefined | Undefined | 0° 0' 0.000" |  | 1150.000mm | 300.000mm | 300.000mm | 0.000in | 0.000in | Junction Structure | Undefined | Storm Manholes | SMH 0.75X1.2 | Box | 0 | 0
MH-1862 | SMH 0.6X1.2 | Storm Sewer Manhole | 440403.5251 | 1822325.7322 | 28.403 | P-2087, P-1924 | ZONE 1 FRL R2 (1) | 28.403 | Yes | 0 | NE C43 RHS | 0+340.09 | -0.0606 | Basic | No | 600.000mm | 1200.000mm | 1832.656mm | 0.000in | 1.5327 | Depth | 0 | 26.87 | 300.000mm | 200.000mm |  |  | Undefined | 0.000in | 200.000mm | 1600.000mm | Undefined | Undefined | 270° 0' 0.000" |  | 1000.000mm | 300.000mm | 300.000mm | 0.000in | 0.000in | Junction Structure | Undefined | Storm Manholes | SMH 0.6X1.2 | Box | 0 | 0
MH-1863 | SMH 0.6X1.2 | Storm Sewer Manhole | 440403.5251 | 1822345.7322 | 28.484 | P-1924, P-1393 | ZONE 1 FRL R2 (1) | 28.484 | Yes | 0 | NE C43 RHS | 0+320.09 | -0.057 | Basic | No | 600.000mm | 1200.000mm | 1834.041mm | 0.000in | 1.534 | Depth | 0 | 26.95 | 300.000mm | 200.000mm |  |  | Undefined | 0.000in | 200.000mm | 1600.000mm | Undefined | Undefined | 269° 59' 60.000" |  | 1000.000mm | 300.000mm | 300.000mm | 0.000in | 0.000in | Junction Structure | Undefined | Storm Manholes | SMH 0.6X1.2 | Box | 0 | 0
MH-1864 | SMH 0.6X1.2 | Storm Sewer Manhole | 440518.5251 | 1822323.809 | 28.017 | P-1926, P-1802 | ZONE 1 FRL R2 (1) | 28.017 | Yes | 0 | NE C45 LHS | 0+342.00 | 0.075 | Basic | No | 600.000mm | 1200.000mm | 1736.552mm | 0.000in | 1.4366 | Depth | 0 | 26.58 | 300.000mm | 200.000mm |  |  | Undefined | 0.000in | 200.000mm | 1600.000mm | Undefined | Undefined | 90° 0' 0.000" |  | 1000.000mm | 300.000mm | 300.000mm | 0.000in | 0.000in | Junction Structure | Undefined | Storm Manholes | SMH 0.6X1.2 | Box | 0 | 0
MH-1865 | SMH 0.6X1.2 | Storm Sewer Manhole | 440518.5251 | 1822343.809 | 28.094 | P-1802, P-1182 | ZONE 1 FRL R2 (1) | 28.094 | Yes | 0 | NE C45 LHS | 0+322.00 | 0.075 | Basic | No | 600.000mm | 1200.000mm | 1734.027mm | 0.000in | 1.434 | Depth | 0 | 26.66 | 300.000mm | 200.000mm |  |  | Undefined | 0.000in | 200.000mm | 1600.000mm | Undefined | Undefined | 89° 59' 60.000" |  | 1000.000mm | 300.000mm | 300.000mm | 0.000in | 0.000in | Junction Structure | Undefined | Storm Manholes | SMH 0.6X1.2 | Box | 0 | 0
MH-1880 | SMH 0.75X1.2 | Storm Sewer Manhole | 440190.3615 | 1822276.7845 | 28.792 | P-508, P-488 | ZONE 1 FRL R2 (1) | 28.792 | Yes | 0 | UN B5 RHS | 0+407.97 | -0.0522 | Basic | No | 750.000mm | 1200.000mm | 2371.697mm | 0.000in | 2.0717 | Depth | 0 | 26.72 | 300.000mm | 200.000mm |  |  | Undefined | 0.000in | 200.000mm | 1600.000mm | Undefined | Undefined | 168° 51' 47.138" |  | 1150.000mm | 300.000mm | 300.000mm | 0.000in | 0.000in | Junction Structure | Undefined | Storm Manholes | SMH 0.75X1.2 | Box | 0 | 0
MH-1881 | SMH 0.75X1.2 | Storm Sewer Manhole | 440179.3388 | 1822279.1617 | 28.836 | P-488, P-2193, P-597 | ZONE 1 FRL R2 (1) | 28.836 | Yes | 0 | UN B5 RHS | 0+419.24 | 0.1472 | Basic | No | 750.000mm | 1200.000mm | 2195.843mm | 0.000in | 1.8958 | Depth | 0 | 26.94 | 300.000mm | 200.000mm |  |  | Undefined | 0.000in | 200.000mm | 1600.000mm | Undefined | Undefined | 348° 50' 37.356" |  | 1150.000mm | 300.000mm | 300.000mm | 0.000in | 0.000in | Junction Structure | Undefined | Storm Manholes | SMH 0.75X1.2 | Box | 0 | 0
MH-1884 | SMH 0.75X1.2 | Storm Sewer Manhole | 440179.5994 | 1822412.0822 | 29.605 | P-1849, P-1201 | ZONE 1 FRL R2 (1) | 29.605 | Yes | 0 | NE B38 RHS | 0+271.23 | -0.1591 | Basic | No | 750.000mm | 1200.000mm | 1865.309mm | 0.000in | 1.5653 | Depth | 0 | 28.04 | 300.000mm | 200.000mm |  |  | Undefined | 0.000in | 200.000mm | 1600.000mm | Undefined | Undefined | 89° 59' 60.000" |  | 1150.000mm | 300.000mm | 300.000mm | 0.000in | 0.000in | Junction Structure | Undefined | Storm Manholes | SMH 0.75X1.2 | Box | 0 | 0
MH-1885 | SMH 0.75X1.2 | Storm Sewer Manhole | 440179.5999 | 1822432.0822 | 29.698 | P-2103, P-1849 | ZONE 1 FRL R2 (1) | 29.698 | Yes | 0 | NE B38 RHS | 0+251.23 | -0.1588 | Basic | No | 750.000mm | 1200.000mm | 1867.867mm | 0.000in | 1.5679 | Depth | 0 | 28.13 | 300.000mm | 200.000mm |  |  | Undefined | 0.000in | 200.000mm | 1600.000mm | Undefined | Undefined | 89° 59' 60.000" |  | 1150.000mm | 300.000mm | 300.000mm | 0.000in | 0.000in | Junction Structure | Undefined | Storm Manholes | SMH 0.75X1.2 | Box | 0 | 0
MH-1890 | SMH 0.75X1.2 | Storm Sewer Manhole | 440453.9795 | 1822460.3183 | 28.788 | P-719, P-677 | ZONE 1 FRL R2 (1) | 28.788 | Yes | 0 | NE B17 LHS | 0+136.55 | 0.0932 | Basic | No | 750.000mm | 1200.000mm | 1908.309mm | 0.000in | 1.6083 | Depth | 0 | 27.18 | 300.000mm | 200.000mm |  |  | Undefined | 0.000in | 200.000mm | 1600.000mm | Undefined | Undefined | 0° 0' 0.000" |  | 1150.000mm | 300.000mm | 300.000mm | 0.000in | 0.000in | Junction Structure | Undefined | Storm Manholes | SMH 0.75X1.2 | Box | 0 | 0
MH-1891 | SMH 0.75X1.2 | Storm Sewer Manhole | 440433.9795 | 1822460.3214 | 28.867 | P-1388, P-677 | ZONE 1 FRL R2 (1) | 28.867 | Yes | 0 | NE B17 LHS | 0+156.55 | 0.0989 | Basic | No | 750.000mm | 1200.000mm | 1916.776mm | 0.000in | 1.6168 | Depth | 0 | 27.25 | 300.000mm | 200.000mm |  |  | Undefined | 0.000in | 200.000mm | 1600.000mm | Undefined | Undefined | 0° 0' 0.000" |  | 1150.000mm | 300.000mm | 300.000mm | 0.000in | 0.000in | Junction Structure | Undefined | Storm Manholes | SMH 0.75X1.2 | Box | 0 | 0
MH-1912 | SMH 0.75X1.2 | Storm Sewer Manhole | 440595.1541 | 1822470.3714 | 28.286 | P-614, P-64, P-27 | ZONE 1 FRL R2 (1) | 28.286 | Yes | 0 | NE B17 RHS | -0+004.63 | -0.3148 | Basic | No | 750.000mm | 1200.000mm | 3276.311mm | 0.000in | 2.9763 | Depth | 0 | 25.31 | 300.000mm | 200.000mm |  |  | Undefined | 0.000in | 200.000mm | 1600.000mm | Undefined | Undefined | 0° 0' 0.000" |  | 1150.000mm | 300.000mm | 300.000mm | 0.000in | 0.000in | Junction Structure | Undefined | Storm Manholes | SMH 0.75X1.2 | Box | 0 | 0
MH-1913 | SMH 0.6X1.2 | Storm Sewer Manhole | 440595.2291 | 1822511.1027 | 28.438 | P-613, P-573 | ZONE 1 FRL R2 (1) | 28.438 | Yes | 0 | NE C46 LHS | 0+172.21 | -0.075 | Basic | No | 600.000mm | 1200.000mm | 2217.883mm | 0.000in | 1.9179 | Depth | 0 | 26.52 | 300.000mm | 200.000mm |  |  | Undefined | 0.000in | 200.000mm | 1600.000mm | Undefined | Undefined | 269° 59' 60.000" |  | 1000.000mm | 300.000mm | 300.000mm | 0.000in | 0.000in | Junction Structure | Undefined | Storm Manholes | SMH 0.6X1.2 | Box | 0 | 0
MH-1925 | SMH 0.75X1.2 | Storm Sewer Manhole | 440267.9795 | 1822688.642 | 30.529 | P-1386 | ZONE 1 FRL R2 (1) | 30.529 | Yes | 0 | UN B4 RHS | 0+322.55 | 0 | Basic | No | 750.000mm | 1200.000mm | 1748.753mm | 0.000in | 1.4488 | Depth | 0 | 29.08 | 300.000mm | 200.000mm |  |  | Undefined | 0.000in | 200.000mm | 1600.000mm | Undefined | Undefined | 0° 0' 0.000" |  | 1150.000mm | 300.000mm | 300.000mm | 0.000in | 0.000in | Junction Structure | Undefined | Storm Manholes | SMH 0.75X1.2 | Box | 0 | 0
MH-1926 | SMH 0.6X1.2 | Storm Sewer Manhole | 440098.9251 | 1822601.7612 | 30.812 | P-1563, P-1821 | ZONE 1 FRL R2 (1) | 30.812 | Yes | 0 | NE C42 RHS | 0+064.06 | -0.075 | Basic | No | 600.000mm | 1200.000mm | 1723.819mm | 0.000in | 1.4238 | Depth | 0 | 29.388 | 300.000mm | 200.000mm |  |  | Undefined | 0.000in | 200.000mm | 1600.000mm | Undefined | Undefined | 270° 0' 0.000" |  | 1000.000mm | 300.000mm | 300.000mm | 0.000in | 0.000in | Junction Structure | Undefined | Storm Manholes | SMH 0.6X1.2 | Box | 0 | 0
MH-1927 | SMH 0.6X1.2 | Storm Sewer Manhole | 440098.9251 | 1822621.7612 | 30.911 | P-2073, P-1563 | ZONE 1 FRL R2 (1) | 30.911 | Yes | 0 | NE C42 RHS | 0+044.06 | -0.075 | Basic | No | 600.000mm | 1200.000mm | 1732.019mm | 0.000in | 1.432 | Depth | 0 | 29.478 | 300.000mm | 200.000mm |  |  | Undefined | 0.000in | 200.000mm | 1600.000mm | Undefined | Undefined | 270° 0' 0.000" |  | 1000.000mm | 300.000mm | 300.000mm | 0.000in | 0.000in | Junction Structure | Undefined | Storm Manholes | SMH 0.6X1.2 | Box | 0 | 0
MH-1948 | SMH 0.75X1.2 | Storm Sewer Manhole | 440342.1111 | 1822236.2058 | 28.3 | P-290, P-298 | ZONE 1 FRL R2 (1) | 28.3 | Yes | 0 | UN B5 LHS | 0+253.19 | -0.0117 | Basic | No | 750.000mm | 1200.000mm | 3259.977mm | 0.000in | 2.96 | Depth | 0 | 25.34 | 300.000mm | 200.000mm |  |  | Undefined | 0.000in | 200.000mm | 1600.000mm | Undefined | Undefined | 348° 50' 37.356" |  | 1150.000mm | 300.000mm | 300.000mm | 0.000in | 0.000in | Junction Structure | Undefined | Storm Manholes | SMH 0.75X1.2 | Box | 0 | 0
MH-1949 | SMH 0.75X1.2 | Storm Sewer Manhole | 440322.5017 | 1822240.0729 | 28.381 | P-298, P-306 | ZONE 1 FRL R2 (1) | 28.381 | Yes | 0 | UN B5 LHS | 0+273.18 | -0.0073 | Basic | No | 750.000mm | 1200.000mm | 3251.629mm | 0.000in | 2.9516 | Depth | 0 | 25.43 | 300.000mm | 200.000mm |  |  | Undefined | 0.000in | 200.000mm | 1600.000mm | Undefined | Undefined | 348° 50' 37.345" |  | 1150.000mm | 300.000mm | 300.000mm | 0.000in | 0.000in | Junction Structure | Undefined | Storm Manholes | SMH 0.75X1.2 | Box | 0 | 0
MH-1952 | SMH 0.6X1.2 | Storm Sewer Manhole | 440518.5251 | 1822383.809 | 28.249 | P-1633, P-1519 | ZONE 1 FRL R2 (1) | 28.249 | Yes | 0 | NE C45 LHS | 0+282.00 | 0.075 | Basic | No | 600.000mm | 1200.000mm | 1728.977mm | 0.000in | 1.429 | Depth | 0 | 26.82 | 300.000mm | 200.000mm |  |  | Undefined | 0.000in | 200.000mm | 1600.000mm | Undefined | Undefined | 89° 59' 60.000" |  | 1000.000mm | 300.000mm | 300.000mm | 0.000in | 0.000in | Junction Structure | Undefined | Storm Manholes | SMH 0.6X1.2 | Box | 0 | 0
MH-1953 | SMH 0.6X1.2 | Storm Sewer Manhole | 440518.5251 | 1822403.809 | 28.326 | P-1764, P-1519 | ZONE 1 FRL R2 (1) | 28.326 | Yes | 0 | NE C45 LHS | 0+262.00 | 0.075 | Basic | No | 600.000mm | 1200.000mm | 1766.452mm | 0.000in | 1.4665 | Depth | 0 | 26.86 | 300.000mm | 200.000mm |  |  | Undefined | 0.000in | 200.000mm | 1600.000mm | Undefined | Undefined | 90° 0' 0.000" |  | 1000.000mm | 300.000mm | 300.000mm | 0.000in | 0.000in | Junction Structure | Undefined | Storm Manholes | SMH 0.6X1.2 | Box | 0 | 0
MH-1960 | SMH 0.75X1.2 | Storm Sewer Manhole | 440246.6001 | 1822297.7322 | 28.733 | P-1983, P-2187 | ZONE 1 FRL R2 (1) | 28.733 | Yes | 0 | NE A9 RHS | 0+479.08 | -0.0076 | Basic | No | 750.000mm | 1200.000mm | 1913.161mm | 0.000in | 1.6132 | Depth | 0 | 27.12 | 300.000mm | 200.000mm |  |  | Undefined | 0.000in | 200.000mm | 1600.000mm | Undefined | Undefined | 90° 0' 0.000" |  | 1150.000mm | 300.000mm | 300.000mm | 0.000in | 0.000in | Junction Structure | Undefined | Storm Manholes | SMH 0.75X1.2 | Box | 0 | 0
MH-1961 | SMH 0.75X1.2 | Storm Sewer Manhole | 440246.6001 | 1822317.7322 | 28.822 | P-1600, P-1983 | ZONE 1 FRL R2 (1) | 28.822 | Yes | 0 | NE A9 RHS | 0+459.08 | -0.011 | Basic | No | 750.000mm | 1200.000mm | 1911.761mm | 0.000in | 1.6118 | Depth | 0 | 27.21 | 300.000mm | 200.000mm |  |  | Undefined | 0.000in | 200.000mm | 1600.000mm | Undefined | Undefined | 89° 59' 60.000" |  | 1150.000mm | 300.000mm | 300.000mm | 0.000in | 0.000in | Junction Structure | Undefined | Storm Manholes | SMH 0.75X1.2 | Box | 0 | 0
MH-1972 | SMH 0.6X1.2 | Storm Sewer Manhole | 440518.5251 | 1822560.3824 | 28.933 | P-2024, P-1554 | ZONE 1 FRL R2 (1) | 28.933 | Yes | 0 | NE C45 LHS | 0+105.43 | 0.075 | Basic | No | 600.000mm | 1200.000mm | 1752.980mm | 0.000in | 1.453 | Depth | 0 | 27.48 | 300.000mm | 200.000mm |  |  | Undefined | 0.000in | 200.000mm | 1600.000mm | Undefined | Undefined | 90° 0' 0.000" |  | 1000.000mm | 300.000mm | 300.000mm | 0.000in | 0.000in | Junction Structure | Undefined | Storm Manholes | SMH 0.6X1.2 | Box | 0 | 0
MH-1973 | SMH 0.6X1.2 | Storm Sewer Manhole | 440518.5251 | 1822580.3824 | 29.01 | P-2024, P-1915 | ZONE 1 FRL R2 (1) | 29.01 | Yes | 0 | NE C45 LHS | 0+085.43 | 0.075 | Basic | No | 600.000mm | 1200.000mm | 1810.455mm | 0.000in | 1.5105 | Depth | 0 | 27.5 | 300.000mm | 200.000mm |  |  | Undefined | 0.000in | 200.000mm | 1600.000mm | Undefined | Undefined | 89° 59' 60.000" |  | 1000.000mm | 300.000mm | 300.000mm | 0.000in | 0.000in | Junction Structure | Undefined | Storm Manholes | SMH 0.6X1.2 | Box | 0 | 0
MH-1974 | SMH 0.75X1.2 | Storm Sewer Manhole | 440321.6001 | 1822540.6727 | 29.628 | P-834, P-1755 | ZONE 1 FRL R2 (1) | 29.628 | Yes | 0 | NE B39 RHS | 0+142.64 | -0.1481 | Basic | No | 750.000mm | 1200.000mm | 1948.500mm | 0.000in | 1.6485 | Elevation | 0 | 28.22 | 300.000mm | 200.000mm |  |  | Undefined | 0.000in | 200.000mm | 1600.000mm | Undefined | Undefined | 270° 0' 0.000" |  | 1150.000mm | 300.000mm | 300.000mm | 0.000in | 0.000in | Junction Structure | Undefined | Storm Manholes | SMH 0.75X1.2 | Box | 0 | 0
MH-1975 | SMH 0.75X1.2 | Storm Sewer Manhole | 440321.6001 | 1822560.6727 | 29.713 | P-1796, P-1755 | ZONE 1 FRL R2 (1) | 29.713 | Yes | 0 | NE B39 RHS | 0+122.64 | -0.1484 | Basic | No | 750.000mm | 1200.000mm | 2033.858mm | 0.000in | 1.7339 | Elevation | 0 | 28.31 | 300.000mm | 200.000mm |  |  | Undefined | 0.000in | 200.000mm | 1600.000mm | Undefined | Undefined | 89° 59' 60.000" |  | 1150.000mm | 300.000mm | 300.000mm | 0.000in | 0.000in | Junction Structure | Undefined | Storm Manholes | SMH 0.75X1.2 | Box | 0 | 0
MH-1978 | SMH 0.75X1.2 | Storm Sewer Manhole | 440179.8251 | 1822470.8214 | 29.731 | P-441, P-280, P-2220 | ZONE 1 FRL R2 (1) | 29.731 | Yes | 0 | NE B17 RHS | 0+410.70 | -0.1308 | Basic | No | 750.000mm | 1200.000mm | 2321.099mm | 0.000in | 2.0211 | Depth | 0 | 27.71 | 300.000mm | 200.000mm |  |  | Undefined | 0.000in | 200.000mm | 1600.000mm | Undefined | Undefined | 0° 0' 0.000" |  | 1150.000mm | 300.000mm | 300.000mm | 0.000in | 0.000in | Junction Structure | Undefined | Storm Manholes | SMH 0.75X1.2 | Box | 0 | 0
MH-1979 | SMH 0.75X1.2 | Storm Sewer Manhole | 440179.6001 | 1822501.0953 | 30.017 | P-2220, P-1109 | ZONE 1 FRL R2 (1) | 30.017 | Yes | 0 | NE B38 RHS | 0+182.22 | -0.1563 | Basic | No | 750.000mm | 1200.000mm | 1707.286mm | 0.000in | 1.4073 | Depth | 0 | 28.61 | 300.000mm | 200.000mm |  |  | Undefined | 0.000in | 200.000mm | 1600.000mm | Undefined | Undefined | 269° 59' 60.000" |  | 1150.000mm | 300.000mm | 300.000mm | 0.000in | 0.000in | Junction Structure | Undefined | Storm Manholes | SMH 0.75X1.2 | Box | 0 | 0
MH-1986 | SMH 0.75X1.2 | Storm Sewer Manhole | 440104.7795 | 1822688.642 | 31.416 | P-1112, P-1197 | ZONE 1 FRL R2 (1) | 31.416 | Yes | 0 | UN B4 RHS | 0+485.75 | 0 | Basic | No | 750.000mm | 1200.000mm | 2276.221mm | 0.000in | 1.9762 | Depth | 0 | 29.44 | 300.000mm | 200.000mm |  |  | Undefined | 0.000in | 200.000mm | 1600.000mm | Undefined | Undefined | 0° 0' 0.000" |  | 1150.000mm | 300.000mm | 300.000mm | 0.000in | 0.000in | Junction Structure | Undefined | Storm Manholes | SMH 0.75X1.2 | Box | 0 | 0
MH-1987 | SMH 0.75X1.2 | Storm Sewer Manhole | 440084.7795 | 1822688.792 | 31.525 | P-1604, P-1112 | ZONE 1 FRL R2 (1) | 31.525 | Yes | 0 | UN B4 RHS | 0+505.75 | 0.15 | Basic | No | 750.000mm | 1200.000mm | 2055.439mm | 0.000in | 1.7554 | Depth | 0 | 29.77 | 300.000mm | 200.000mm |  |  | Undefined | 0.000in | 200.000mm | 1600.000mm | Undefined | Undefined | 0° 0' 0.000" |  | 1150.000mm | 300.000mm | 300.000mm | 0.000in | 0.000in | Junction Structure | Undefined | Storm Manholes | SMH 0.75X1.2 | Box | 0 | 0
MH-1988 | SMH 0.75X1.2 | Storm Sewer Manhole | 440265.2501 | 1822405.7527 | 29.212 | P-1718, P-1989 | ZONE 1 FRL R2 (1) | 29.212 | Yes | 0 | NE A9 LHS | 0+371.06 | 0.2395 | Basic | No | 750.000mm | 1200.000mm | 1701.698mm | 0.000in | 1.4017 | Depth | 0 | 27.81 | 300.000mm | 200.000mm |  |  | Undefined | 0.000in | 200.000mm | 1600.000mm | Undefined | Undefined | 90° 0' 0.000" |  | 1150.000mm | 300.000mm | 300.000mm | 0.000in | 0.000in | Junction Structure | Undefined | Storm Manholes | SMH 0.75X1.2 | Box | 0 | 0
MH-1989 | SMH 0.75X1.2 | Storm Sewer Manhole | 440265.2501 | 1822425.7527 | 29.3 | P-1861, P-1989 | ZONE 1 FRL R2 (1) | 29.3 | Yes | 0 | NE A9 LHS | 0+351.06 | 0.2326 | Basic | No | 750.000mm | 1200.000mm | 1700.298mm | 0.000in | 1.4003 | Depth | 0 | 27.9 | 300.000mm | 200.000mm |  |  | Undefined | 0.000in | 200.000mm | 1600.000mm | Undefined | Undefined | 89° 59' 60.000" |  | 1150.000mm | 300.000mm | 300.000mm | 0.000in | 0.000in | Junction Structure | Undefined | Storm Manholes | SMH 0.75X1.2 | Box | 0 | 0
MH-2002 | SMH 0.6X1.2 | Storm Sewer Manhole | 440403.5251 | 1822425.7322 | 28.81 | P-1877, P-1700 | ZONE 1 FRL R2 (1) | 28.81 | Yes | 0 | NE C43 RHS | 0+240.09 | -0.0426 | Basic | No | 600.000mm | 1200.000mm | 1979.580mm | 0.000in | 1.6796 | Depth | 0 | 27.13 | 300.000mm | 200.000mm |  |  | Undefined | 0.000in | 200.000mm | 1600.000mm | Undefined | Undefined | 269° 59' 60.000" |  | 1000.000mm | 300.000mm | 300.000mm | 0.000in | 0.000in | Junction Structure | Undefined | Storm Manholes | SMH 0.6X1.2 | Box | 0 | 0
MH-2003 | SMH 0.6X1.2 | Storm Sewer Manhole | 440403.5251 | 1822445.7322 | 28.942 | P-1700 | ZONE 1 FRL R2 (1) | 28.942 | Yes | 0 | NE C43 RHS | 0+220.09 | -0.0391 | Basic | No | 600.000mm | 1200.000mm | 1883.948mm | 0.000in | 1.5839 | Elevation | 0 | 27.36 | 300.000mm | 200.000mm |  |  | Undefined | 0.000in | 200.000mm | 1600.000mm | Undefined | Undefined | 269° 59' 60.000" |  | 1000.000mm | 300.000mm | 300.000mm | 0.000in | 0.000in | Junction Structure | Undefined | Storm Manholes | SMH 0.6X1.2 | Box | 0 | 0
MH-2004 | SMH 0.75X1.2 | Storm Sewer Manhole | 440412.8695 | 1822233.1065 | 27.841 | P-628, P-2254, P-503 | ZONE 1 FRL R2 (1) | 27.841 | Yes | 0 | UN B5 RHS | 0+181.21 | 0.1487 | Basic | No | 750.000mm | 1200.000mm | 2031.475mm | 0.000in | 1.7315 | Depth | 0 | 26.11 | 300.000mm | 200.000mm |  |  | Undefined | 0.000in | 200.000mm | 1600.000mm | Undefined | Undefined | 348° 50' 37.356" |  | 1150.000mm | 300.000mm | 300.000mm | 0.000in | 0.000in | Junction Structure | Undefined | Storm Manholes | SMH 0.75X1.2 | Box | 0 | 0
MH-2005 | SMH 0.75X1.2 | Storm Sewer Manhole | 440403.4356 | 1822234.967 | 27.932 | P-2241, P-628, P-866 | ZONE 1 FRL R2 (1) | 27.932 | Yes | 0 | UN B5 RHS | 0+190.83 | 0.1486 | Basic | No | 750.000mm | 1200.000mm | 2051.595mm | 0.000in | 1.7516 | Depth | 0 | 26.18 | 300.000mm | 200.000mm |  |  | Undefined | 0.000in | 200.000mm | 1600.000mm | Undefined | Undefined | 168° 50' 37.430" |  | 1150.000mm | 300.000mm | 300.000mm | 0.000in | 0.000in | Junction Structure | Undefined | Storm Manholes | SMH 0.75X1.2 | Box | 0 | 0
MH-2019 | SMH 0.75X1.2 | Storm Sewer Manhole | 440321.6001 | 1822412.0822 | 29.079 | P-1999, P-1737 | ZONE 1 FRL R2 (1) | 29.079 | Yes | 0 | NE B39 RHS | 0+271.23 | -0.146 | Basic | No | 750.000mm | 1200.000mm | 1868.888mm | 0.000in | 1.5689 | Depth | 0 | 27.51 | 300.000mm | 200.000mm |  |  | Undefined | 0.000in | 200.000mm | 1600.000mm | Undefined | Undefined | 90° 0' 0.000" |  | 1150.000mm | 300.000mm | 300.000mm | 0.000in | 0.000in | Junction Structure | Undefined | Storm Manholes | SMH 0.75X1.2 | Box | 0 | 0
MH-2020 | SMH 0.75X1.2 | Storm Sewer Manhole | 440321.6001 | 1822432.0822 | 29.164 | P-1999, P-1862 | ZONE 1 FRL R2 (1) | 29.164 | Yes | 0 | NE B39 RHS | 0+251.23 | -0.1463 | Basic | No | 750.000mm | 1200.000mm | 1864.246mm | 0.000in | 1.5642 | Depth | 0 | 27.6 | 300.000mm | 200.000mm |  |  | Undefined | 0.000in | 200.000mm | 1600.000mm | Undefined | Undefined | 270° 0' 0.000" |  | 1150.000mm | 300.000mm | 300.000mm | 0.000in | 0.000in | Junction Structure | Undefined | Storm Manholes | SMH 0.75X1.2 | Box | 0 | 0
MH-2022 | SMH 0.75X1.2 | Storm Sewer Manhole | 440190.2501 | 1822407.902 | 29.586 | P-2038, P-1586 | ZONE 1 FRL R2 (1) | 29.586 | Yes | 0 | NE B38 LHS | 0+275.42 | 0.1596 | Basic | No | 750.000mm | 1200.000mm | 1915.947mm | 0.000in | 1.6159 | Depth | 0 | 27.97 | 300.000mm | 200.000mm |  |  | Undefined | 0.000in | 200.000mm | 1600.000mm | Undefined | Undefined | 90° 0' 0.000" |  | 1150.000mm | 300.000mm | 300.000mm | 0.000in | 0.000in | Junction Structure | Undefined | Storm Manholes | SMH 0.75X1.2 | Box | 0 | 0
MH-2032 | SMH 0.75X1.2 | Storm Sewer Manhole | 439962.4487 | 1822321.9352 | 29.757 | P-2132, P-650 | ZONE 1 FRL R2 (1) | 29.757 | Yes | 0 | UN B5 RHS | 0+640.31 | 0.1458 | Basic | No | 750.000mm | 1200.000mm | 2147.214mm | 0.000in | 1.8472 | Depth | 0 | 27.91 | 300.000mm | 200.000mm |  |  | Undefined | 0.000in | 200.000mm | 1600.000mm | Undefined | Undefined | 348° 50' 34.760" |  | 1150.000mm | 300.000mm | 300.000mm | 0.000in | 0.000in | Junction Structure | Undefined | Storm Manholes | SMH 0.75X1.2 | Box | 0 | 0
MH-2033 | SMH 0.75X1.2 | Storm Sewer Manhole | 439962.0501 | 1822345.7525 | 29.957 | P-2132, P-1199 | ZONE 1 FRL R2 (1) | 29.957 | Yes | 0 | NE B16 LHS | 0+337.55 | 0.1504 | Basic | No | 750.000mm | 1200.000mm | 2056.565mm | 0.000in | 1.7566 | Depth | 0 | 28.2 | 300.000mm | 200.000mm |  |  | Undefined | 0.000in | 200.000mm | 1600.000mm | Undefined | Undefined | 269° 59' 60.000" |  | 1150.000mm | 300.000mm | 300.000mm | 0.000in | 0.000in | Junction Structure | Undefined | Storm Manholes | SMH 0.75X1.2 | Box | 0 | 0
MH-2041 | SMH 0.75X1.2 | Storm Sewer Manhole | 440509.9795 | 1822677.992 | 29.264 | P-1405, P-1162 | ZONE 1 FRL R2 (1) | 29.264 | Yes | 0 | UN B4 LHS | 0+080.54 | 0.15 | Basic | No | 750.000mm | 1200.000mm | 1954.250mm | 0.000in | 1.6543 | Depth | 0 | 27.61 | 300.000mm | 200.000mm |  |  | Undefined | 0.000in | 200.000mm | 1600.000mm | Undefined | Undefined | 0° 0' 0.000" |  | 1150.000mm | 300.000mm | 300.000mm | 0.000in | 0.000in | Junction Structure | Undefined | Storm Manholes | SMH 0.75X1.2 | Box | 0 | 0
MH-2042 | SMH 0.75X1.2 | Storm Sewer Manhole | 440487.9795 | 1822677.992 | 29.381 | P-1731, P-1162 | ZONE 1 FRL R2 (1) | 29.381 | Yes | 0 | UN B4 LHS | 0+102.54 | 0.15 | Basic | No | 750.000mm | 1200.000mm | 1991.090mm | 0.000in | 1.6911 | Depth | 0 | 27.69 | 300.000mm | 200.000mm |  |  | Undefined | 0.000in | 200.000mm | 1600.000mm | Undefined | Undefined | 0° 0' 0.000" |  | 1150.000mm | 300.000mm | 300.000mm | 0.000in | 0.000in | Junction Structure | Undefined | Storm Manholes | SMH 0.75X1.2 | Box | 0 | 0
MH-2050 | SMH 0.75X1.2 | Storm Sewer Manhole | 439951.4001 | 1822445.7527 | 30.622 | P-1658, P-1530 | ZONE 1 FRL R2 (1) | 30.622 | Yes | 0 | NE B16 RHS | 0+237.56 | -0.15 | Basic | No | 750.000mm | 1200.000mm | 2051.899mm | 0.000in | 1.7519 | Depth | 0 | 28.87 | 300.000mm | 200.000mm |  |  | Undefined | 0.000in | 200.000mm | 1600.000mm | Undefined | Undefined | 270° 0' 0.000" |  | 1150.000mm | 300.000mm | 300.000mm | 0.000in | 0.000in | Junction Structure | Undefined | Storm Manholes | SMH 0.75X1.2 | Box | 0 | 0
MH-2051 | SMH 0.75X1.2 | Storm Sewer Manhole | 439951.4001 | 1822465.7527 | 30.755 | P-1530, P-1784 | ZONE 1 FRL R2 (1) | 30.755 | Yes | 0 | NE B16 RHS | 0+217.56 | -0.15 | Basic | No | 750.000mm | 1200.000mm | 2054.966mm | 0.000in | 1.755 | Depth | 0 | 29 | 300.000mm | 200.000mm |  |  | Undefined | 0.000in | 200.000mm | 1600.000mm | Undefined | Undefined | 90° 0' 0.000" |  | 1150.000mm | 300.000mm | 300.000mm | 0.000in | 0.000in | Junction Structure | Undefined | Storm Manholes | SMH 0.75X1.2 | Box | 0 | 0
MH-2052 | SMH 0.6X1.2 | Storm Sewer Manhole | 440595.2273 | 1822367.4614 | 27.902 | P-1928, P-1180 | ZONE 1 FRL R2 (1) | 27.902 | Yes | 0 | NE C46 LHS | 0+315.86 | -0.0732 | Basic | No | 600.000mm | 1200.000mm | 1741.814mm | 0.000in | 1.4418 | Depth | 0 | 26.46 | 300.000mm | 200.000mm |  |  | Undefined | 0.000in | 200.000mm | 1600.000mm | Undefined | Undefined | 270° 0' 0.000" |  | 1000.000mm | 300.000mm | 300.000mm | 0.000in | 0.000in | Junction Structure | Undefined | Storm Manholes | SMH 0.6X1.2 | Box | 0 | 0
MH-2053 | SMH 0.6X1.2 | Storm Sewer Manhole | 440595.2273 | 1822387.4614 | 27.977 | P-1928, P-1803 | ZONE 1 FRL R2 (1) | 27.977 | Yes | 0 | NE C46 LHS | 0+295.86 | -0.0732 | Basic | No | 600.000mm | 1200.000mm | 1776.809mm | 0.000in | 1.4768 | Depth | 0 | 26.5 | 300.000mm | 200.000mm |  |  | Undefined | 0.000in | 200.000mm | 1600.000mm | Undefined | Undefined | 269° 59' 60.000" |  | 1000.000mm | 300.000mm | 300.000mm | 0.000in | 0.000in | Junction Structure | Undefined | Storm Manholes | SMH 0.6X1.2 | Box | 0 | 0
MH-2066 | SMH 1.2X0.6 | Storm Sewer Manhole | 440033.4001 | 1822500.7634 | 30.579 | P-2224, P-1233 | ZONE 1 FRL R2 (1) | 30.579 | Yes | 0 | NE C41 RHS | 0+165.05 | -0.0227 | Basic | No | 750.000mm | 1200.000mm | 1668.519mm | 0.000in | 1.3685 | Depth | 0 | 29.21 | 300.000mm | 200.000mm |  |  | Undefined | 0.000in | 200.000mm | 1600.000mm | Undefined | Undefined | 270° 0' 0.000" |  | 1150.000mm | 300.000mm | 300.000mm | 0.000in | 0.000in | Junction Structure | Undefined | Storm Manholes | SMH 0.75X1.2 | Box | 0 | 0
MH-2067 | SMH 1.2X0.6 | Storm Sewer Manhole | 440033.4001 | 1822525.7527 | 30.709 | P-1233, P-1850 | ZONE 1 FRL R2 (1) | 30.709 | Yes | 0 | NE C41 RHS | 0+140.06 | -0.0192 | Basic | No | 750.000mm | 1200.000mm | 1689.462mm | 0.000in | 1.3895 | Depth | 0 | 29.32 | 300.000mm | 200.000mm |  |  | Undefined | 0.000in | 200.000mm | 1600.000mm | Undefined | Undefined | 270° 0' 0.000" |  | 1150.000mm | 300.000mm | 300.000mm | 0.000in | 0.000in | Junction Structure | Undefined | Storm Manholes | SMH 0.75X1.2 | Box | 0 | 0
MH-2070 | SMH 0.6X1.2 | Storm Sewer Manhole | 440461.1251 | 1822560.8178 | 29.127 | P-1990, P-1485 | ZONE 1 FRL R2 (1) | 29.127 | Yes | 0 | NE C44 RHS | 0+104.99 | -0.075 | Basic | No | 600.000mm | 1200.000mm | 1686.989mm | 0.000in | 1.387 | Depth | 0 | 27.74 | 300.000mm | 200.000mm |  |  | Undefined | 0.000in | 200.000mm | 1600.000mm | Undefined | Undefined | 270° 0' 0.000" |  | 1000.000mm | 300.000mm | 300.000mm | 0.000in | 0.000in | Junction Structure | Undefined | Storm Manholes | SMH 0.6X1.2 | Box | 0 | 0
MH-2071 | SMH 0.6X1.2 | Storm Sewer Manhole | 440461.1251 | 1822580.8178 | 29.206 | P-1990, P-1920 | ZONE 1 FRL R2 (1) | 29.206 | Yes | 0 | NE C44 RHS | 0+084.99 | -0.075 | Basic | No | 600.000mm | 1200.000mm | 1686.212mm | 0.000in | 1.3862 | Depth | 0 | 27.82 | 300.000mm | 200.000mm |  |  | Undefined | 0.000in | 200.000mm | 1600.000mm | Undefined | Undefined | 270° 0' 0.000" |  | 1000.000mm | 300.000mm | 300.000mm | 0.000in | 0.000in | Junction Structure | Undefined | Storm Manholes | SMH 0.6X1.2 | Box | 0 | 0
MH-2078 | SMH 0.6X1.2 | Storm Sewer Manhole | 440470.5251 | 1822432.0822 | 28.617 | P-2106, P-1763 | ZONE 1 FRL R2 (1) | 28.617 | Yes | 0 | NE C44 LHS | 0+233.73 | 0.075 | Basic | No | 600.000mm | 1200.000mm | 1807.046mm | 0.000in | 1.507 | Depth | 0 | 27.11 | 300.000mm | 200.000mm |  |  | Undefined | 0.000in | 200.000mm | 1600.000mm | Undefined | Undefined | 270° 0' 0.000" |  | 1000.000mm | 300.000mm | 300.000mm | 0.000in | 0.000in | Junction Structure | Undefined | Storm Manholes | SMH 0.6X1.2 | Box | 0 | 0
MH-2079 | SMH 0.6X1.2 | Storm Sewer Manhole | 440470.5251 | 1822452.0822 | 28.713 | P-2106 | ZONE 1 FRL R2 (1) | 28.713 | Yes | 0 | NE C44 LHS | 0+213.73 | 0.075 | Basic | No | 600.000mm | 1200.000mm | 1784.145mm | 0.000in | 1.4841 | Elevation | 0 | 27.23 | 300.000mm | 200.000mm |  |  | Undefined | 0.000in | 200.000mm | 1600.000mm | Undefined | Undefined | 270° 0' 0.000" |  | 1000.000mm | 300.000mm | 300.000mm | 0.000in | 0.000in | Junction Structure | Undefined | Storm Manholes | SMH 0.6X1.2 | Box | 0 | 0
MH-2082 | SMH 0.75X1.2 | Storm Sewer Manhole | 440106.6446 | 1822282.6428 | 29.28 | P-501, P-491 | ZONE 1 FRL R2 (1) | 29.28 | Yes | 0 | UN B5 LHS | 0+493.19 | 0.0426 | Basic | No | 750.000mm | 1200.000mm | 2280.423mm | 0.000in | 1.9804 | Depth | 0 | 27.3 | 300.000mm | 200.000mm |  |  | Undefined | 0.000in | 200.000mm | 1600.000mm | Undefined | Undefined | 348° 50' 37.356" |  | 1150.000mm | 300.000mm | 300.000mm | 0.000in | 0.000in | Junction Structure | Undefined | Storm Manholes | SMH 0.75X1.2 | Box | 0 | 0
MH-2083 | SMH 0.75X1.2 | Storm Sewer Manhole | 440087.0223 | 1822286.5125 | 29.362 | P-512, P-501 | ZONE 1 FRL R2 (1) | 29.362 | Yes | 0 | UN B5 LHS | 0+513.19 | 0.0471 | Basic | No | 750.000mm | 1200.000mm | 2292.144mm | 0.000in | 1.9921 | Depth | 0 | 27.37 | 300.000mm | 200.000mm |  |  | Undefined | 0.000in | 200.000mm | 1600.000mm | Undefined | Undefined | 348° 50' 37.356" |  | 1150.000mm | 300.000mm | 300.000mm | 0.000in | 0.000in | Junction Structure | Undefined | Storm Manholes | SMH 0.75X1.2 | Box | 0 | 0
MH-2084 | SMH 0.75X1.2 | Storm Sewer Manhole | 440470.6001 | 1822221.7213 | 27.587 | P-615, P-2179, P-483 | ZONE 1 FRL R2 (1) | 27.587 | Yes | 0 | UN B5 RHS | 0+122.37 | 0.1491 | Basic | No | 750.000mm | 1200.000mm | 2727.651mm | 0.000in | 2.4277 | Depth | 0 | 25.16 | 300.000mm | 200.000mm |  |  | Undefined | 0.000in | 200.000mm | 1600.000mm | Undefined | Undefined | 168° 50' 53.619" |  | 1150.000mm | 300.000mm | 300.000mm | 0.000in | 0.000in | Junction Structure | Undefined | Storm Manholes | SMH 0.75X1.2 | Box | 0 | 0
MH-2085 | SMH 0.6X1.2 | Storm Sewer Manhole | 440470.5251 | 1822252.0822 | 27.904 | P-2179, P-1660 | ZONE 1 FRL R2 (1) | 27.904 | Yes | 0 | NE C44 LHS | 0+413.73 | 0.075 | Basic | No | 600.000mm | 1200.000mm | 1764.036mm | 0.000in | 1.464 | Depth | 0 | 26.44 | 300.000mm | 200.000mm |  |  | Undefined | 0.000in | 200.000mm | 1600.000mm | Undefined | Undefined | 89° 59' 60.000" |  | 1000.000mm | 300.000mm | 300.000mm | 0.000in | 0.000in | Junction Structure | Undefined | Storm Manholes | SMH 0.6X1.2 | Box | 0 | 0
MH-2088 | SMH 0.75X1.2 | Storm Sewer Manhole | 439984.7795 | 1822677.992 | 32.054 | P-1860, P-1229 | ZONE 1 FRL R2 (1) | 32.054 | Yes | 0 | UN B4 LHS | 0+605.74 | 0.15 | Basic | No | 750.000mm | 1200.000mm | 1913.528mm | 0.000in | 1.6135 | Depth | 0 | 30.44 | 300.000mm | 200.000mm |  |  | Undefined | 0.000in | 200.000mm | 1600.000mm | Undefined | Undefined | 0° 0' 0.000" |  | 1150.000mm | 300.000mm | 300.000mm | 0.000in | 0.000in | Junction Structure | Undefined | Storm Manholes | SMH 0.75X1.2 | Box | 0 | 0
MH-2089 | SMH 0.75X1.2 | Storm Sewer Manhole | 439964.7795 | 1822677.992 | 32.119 | P-1229 | ZONE 1 FRL R2 (1) | 32.119 | Yes | 0 | UN B4 LHS | 0+625.74 | 0.15 | Basic | No | 750.000mm | 1200.000mm | 1778.928mm | 0.000in | 1.4789 | Depth | 0 | 30.64 | 300.000mm | 200.000mm |  |  | Undefined | 0.000in | 200.000mm | 1600.000mm | Undefined | Undefined | 0° 0' 0.000" |  | 1150.000mm | 300.000mm | 300.000mm | 0.000in | 0.000in | Junction Structure | Undefined | Storm Manholes | SMH 0.75X1.2 | Box | 0 | 0
MH-2090 | SMH 0.75X1.2 | Storm Sewer Manhole | 440246.6001 | 1822575.4027 | 29.987 | P-393, P-426 | ZONE 1 FRL R2 (1) | 29.987 | Yes | 0 | NE A9 RHS | 0+201.41 | -0.0554 | Basic | No | 750.000mm | 1200.000mm | 2207.243mm | 0.000in | 1.9072 | Depth | 0 | 28.08 | 300.000mm | 200.000mm |  |  | Undefined | 0.000in | 200.000mm | 1600.000mm | Undefined | Undefined | 89° 59' 60.000" |  | 1150.000mm | 300.000mm | 300.000mm | 0.000in | 0.000in | Junction Structure | Undefined | Storm Manholes | SMH 0.75X1.2 | Box | 0 | 0
MH-2091 | SMH 0.75X1.2 | Storm Sewer Manhole | 440246.6001 | 1822595.4027 | 30.084 | P-391, P-426 | ZONE 1 FRL R2 (1) | 30.084 | Yes | 0 | NE A9 RHS | 0+181.41 | -0.0588 | Basic | No | 750.000mm | 1200.000mm | 2204.295mm | 0.000in | 1.9043 | Depth | 0 | 28.18 | 300.000mm | 200.000mm |  |  | Undefined | 0.000in | 200.000mm | 1600.000mm | Undefined | Undefined | 90° 0' 0.000" |  | 1150.000mm | 300.000mm | 300.000mm | 0.000in | 0.000in | Junction Structure | Undefined | Storm Manholes | SMH 0.75X1.2 | Box | 0 | 0
MH-2096 | SMH 0.6X1.2 | Storm Sewer Manhole | 440412.9251 | 1822263.5913 | 28.15 | P-2254, P-1617 | ZONE 1 FRL R2 (1) | 28.15 | Yes | 0 | NE C43 LHS | 0+402.01 | 0.0517 | Basic | No | 600.000mm | 1200.000mm | 1729.790mm | 0.000in | 1.4298 | Depth | 0 | 26.72 | 300.000mm | 200.000mm |  |  | Undefined | 0.000in | 200.000mm | 1600.000mm | Undefined | Undefined | 90° 0' 0.000" |  | 1000.000mm | 300.000mm | 300.000mm | 0.000in | 0.000in | Junction Structure | Undefined | Storm Manholes | SMH 0.6X1.2 | Box | 0 | 0
MH-2097 | SMH 0.6X1.2 | Storm Sewer Manhole | 440412.9251 | 1822283.5913 | 28.231 | P-1747, P-1617 | ZONE 1 FRL R2 (1) | 28.231 | Yes | 0 | NE C43 LHS | 0+382.01 | 0.0491 | Basic | No | 600.000mm | 1200.000mm | 1731.175mm | 0.000in | 1.4312 | Depth | 0 | 26.8 | 300.000mm | 200.000mm |  |  | Undefined | 0.000in | 200.000mm | 1600.000mm | Undefined | Undefined | 89° 59' 60.000" |  | 1000.000mm | 300.000mm | 300.000mm | 0.000in | 0.000in | Junction Structure | Undefined | Storm Manholes | SMH 0.6X1.2 | Box | 0 | 0
MH-2105 | SMH 0.75X1.2 | Storm Sewer Manhole | 440165.4295 | 1822460.3214 | 29.82 | P-1023, P-1121 | ZONE 1 FRL R2 (1) | 29.82 | Yes | 0 | NE B17 LHS | 0+425.10 | 0.1341 | Basic | No | 750.000mm | 1200.000mm | 1839.522mm | 0.000in | 1.5395 | Depth | 0 | 28.28 | 300.000mm | 200.000mm |  |  | Undefined | 0.000in | 200.000mm | 1600.000mm | Undefined | Undefined | 0° 0' 0.000" |  | 1150.000mm | 300.000mm | 300.000mm | 0.000in | 0.000in | Junction Structure | Undefined | Storm Manholes | SMH 0.75X1.2 | Box | 0 | 0
MH-2106 | SMH 0.75X1.2 | Storm Sewer Manhole | 440145.4295 | 1822460.3214 | 30.005 | P-1023, P-1549 | ZONE 1 FRL R2 (1) | 30.005 | Yes | 0 | NE B17 LHS | 0+445.10 | 0.1368 | Basic | No | 750.000mm | 1200.000mm | 1975.292mm | 0.000in | 1.6753 | Elevation | 0 | 28.33 | 300.000mm | 200.000mm |  |  | Undefined | 0.000in | 200.000mm | 1600.000mm | Undefined | Undefined | 0° 0' 0.000" |  | 1150.000mm | 300.000mm | 300.000mm | 0.000in | 0.000in | Junction Structure | Undefined | Storm Manholes | SMH 0.75X1.2 | Box | 0 | 0
MH-2113 | SMH 0.75X1.2 | Storm Sewer Manhole | 440332.2501 | 1822541.3077 | 29.63 | P-1212, P-2076 | ZONE 1 FRL R2 (1) | 29.63 | Yes | 0 | NE B39 LHS | 0+142.01 | 0.1497 | Basic | No | 750.000mm | 1200.000mm | 1770.410mm | 0.000in | 1.4704 | Depth | 0 | 28.16 | 300.000mm | 200.000mm |  |  | Undefined | 0.000in | 200.000mm | 1600.000mm | Undefined | Undefined | 269° 59' 60.000" |  | 1150.000mm | 300.000mm | 300.000mm | 0.000in | 0.000in | Junction Structure | Undefined | Storm Manholes | SMH 0.75X1.2 | Box | 0 | 0
MH-2114 | SMH 0.75X1.2 | Storm Sewer Manhole | 440332.2501 | 1822561.3077 | 29.716 | P-1212, P-1728 | ZONE 1 FRL R2 (1) | 29.716 | Yes | 0 | NE B39 LHS | 0+122.01 | 0.1497 | Basic | No | 750.000mm | 1200.000mm | 1805.769mm | 0.000in | 1.5058 | Depth | 0 | 28.21 | 300.000mm | 200.000mm |  |  | Undefined | 0.000in | 200.000mm | 1600.000mm | Undefined | Undefined | 90° 0' 0.000" |  | 1150.000mm | 300.000mm | 300.000mm | 0.000in | 0.000in | Junction Structure | Undefined | Storm Manholes | SMH 0.75X1.2 | Box | 0 | 0
MH-2115 | SMH 0.75X1.2 | Storm Sewer Manhole | 440265.2501 | 1822645.7527 | 30.329 | P-2095, P-1336 | ZONE 1 FRL R2 (1) | 30.329 | Yes | 0 | NE A9 LHS | 0+131.06 | 0.1571 | Basic | No | 750.000mm | 1200.000mm | 1768.629mm | 0.000in | 1.4686 | Depth | 0 | 28.86 | 300.000mm | 200.000mm |  |  | Undefined | 0.000in | 200.000mm | 1600.000mm | Undefined | Undefined | 90° 0' 0.000" |  | 1150.000mm | 300.000mm | 300.000mm | 0.000in | 0.000in | Junction Structure | Undefined | Storm Manholes | SMH 0.75X1.2 | Box | 0 | 0
MH-2116 | SMH 0.75X1.2 | Storm Sewer Manhole | 440265.2501 | 1822665.7527 | 30.528 | P-1336 | ZONE 1 FRL R2 (1) | 30.528 | Yes | 0 | NE A9 LHS | 0+111.06 | 0.1503 | Basic | No | 750.000mm | 1200.000mm | 1817.872mm | 0.000in | 1.5179 | Depth | 0 | 29.01 | 300.000mm | 200.000mm |  |  | Undefined | 0.000in | 200.000mm | 1600.000mm | Undefined | Undefined | 270° 0' 0.000" |  | 1150.000mm | 300.000mm | 300.000mm | 0.000in | 0.000in | Junction Structure | Undefined | Storm Manholes | SMH 0.75X1.2 | Box | 0 | 0
MH-2123 | SMH 0.75X1.2 | Storm Sewer Manhole | 440354.9795 | 1822470.9738 | 29.199 | P-44, P-33 | ZONE 1 FRL R2 (1) | 29.199 | Yes | 0 | NE B17 RHS | 0+235.55 | 0.1338 | Basic | No | 750.000mm | 1200.000mm | 3709.167mm | 0.000in | 3.4092 | Depth | 0 | 25.79 | 300.000mm | 200.000mm |  |  | Undefined | 0.000in | 200.000mm | 1600.000mm | Undefined | Undefined | 0° 0' 0.000" |  | 1150.000mm | 300.000mm | 300.000mm | 0.000in | 0.000in | Junction Structure | Undefined | Storm Manholes | SMH 0.75X1.2 | Box | 0 | 0
MH-2124 | SMH 0.75X1.2 | Storm Sewer Manhole | 440332.0251 | 1822470.3714 | 29.11 | P-2230, P-44, P-30 | ZONE 1 FRL R2 (1) | 29.11 | Yes | 0 | NE B17 RHS | 0+258.50 | -0.4833 | Basic | No | 750.000mm | 1200.000mm | 3579.965mm | 0.000in | 3.28 | Depth | 0 | 25.83 | 300.000mm | 200.000mm |  |  | Undefined | 0.000in | 200.000mm | 1600.000mm | Undefined | Undefined | 0° 0' 0.000" |  | 1150.000mm | 300.000mm | 300.000mm | 0.000in | 0.000in | Junction Structure | Undefined | Storm Manholes | SMH 0.75X1.2 | Box | 0 | 0
MH-2135 | SMH 0.75X1.2 | Storm Sewer Manhole | 440307.9795 | 1822688.642 | 30.337 | P-1110, P-1459 | ZONE 1 FRL R2 (1) | 30.337 | Yes | 0 | UN B4 RHS | 0+282.55 | 0 | Basic | No | 750.000mm | 1200.000mm | 1787.049mm | 0.000in | 1.487 | Depth | 0 | 28.85 | 300.000mm | 200.000mm |  |  | Undefined | 0.000in | 200.000mm | 1600.000mm | Undefined | Undefined | 0° 0' 0.000" |  | 1150.000mm | 300.000mm | 300.000mm | 0.000in | 0.000in | Junction Structure | Undefined | Storm Manholes | SMH 0.75X1.2 | Box | 0 | 0
MH-2136 | SMH 0.75X1.2 | Storm Sewer Manhole | 440287.9795 | 1822688.642 | 30.443 | P-1110, P-1386 | ZONE 1 FRL R2 (1) | 30.443 | Yes | 0 | UN B4 RHS | 0+302.55 | 0 | Basic | No | 750.000mm | 1200.000mm | 1773.267mm | 0.000in | 1.4733 | Depth | 0 | 28.97 | 300.000mm | 200.000mm |  |  | Undefined | 0.000in | 200.000mm | 1600.000mm | Undefined | Undefined | 0° 0' 0.000" |  | 1150.000mm | 300.000mm | 300.000mm | 0.000in | 0.000in | Junction Structure | Undefined | Storm Manholes | SMH 0.75X1.2 | Box | 0 | 0
MH-2137 | SMH 0.75X1.2 | Storm Sewer Manhole | 440332.2501 | 1822352.0822 | 28.823 | P-1940, P-1471 | ZONE 1 FRL R2 (1) | 28.823 | Yes | 0 | NE B39 LHS | 0+331.23 | 0.1491 | Basic | No | 750.000mm | 1200.000mm | 1792.813mm | 0.000in | 1.4928 | Depth | 0 | 27.33 | 300.000mm | 200.000mm |  |  | Undefined | 0.000in | 200.000mm | 1600.000mm | Undefined | Undefined | 270° 0' 0.000" |  | 1150.000mm | 300.000mm | 300.000mm | 0.000in | 0.000in | Junction Structure | Undefined | Storm Manholes | SMH 0.75X1.2 | Box | 0 | 0
MH-2138 | SMH 0.75X1.2 | Storm Sewer Manhole | 440332.2501 | 1822372.0822 | 28.908 | P-2050, P-1471 | ZONE 1 FRL R2 (1) | 28.908 | Yes | 0 | NE B39 LHS | 0+311.23 | 0.1492 | Basic | No | 750.000mm | 1200.000mm | 1788.171mm | 0.000in | 1.4882 | Depth | 0 | 27.42 | 300.000mm | 200.000mm |  |  | Undefined | 0.000in | 200.000mm | 1600.000mm | Undefined | Undefined | 89° 59' 60.000" |  | 1150.000mm | 300.000mm | 300.000mm | 0.000in | 0.000in | Junction Structure | Undefined | Storm Manholes | SMH 0.75X1.2 | Box | 0 | 0
MH-2157 | SMH 0.6X1.2 | Storm Sewer Manhole | 440461.1251 | 1822620.8178 | 29.365 | P-1907, P-1381 | ZONE 1 FRL R2 (1) | 29.365 | Yes | 0 | NE C44 RHS | 0+044.99 | -0.075 | Basic | No | 600.000mm | 1200.000mm | 1704.658mm | 0.000in | 1.4047 | Depth | 0 | 27.96 | 300.000mm | 200.000mm |  |  | Undefined | 0.000in | 200.000mm | 1600.000mm | Undefined | Undefined | 269° 59' 60.000" |  | 1000.000mm | 300.000mm | 300.000mm | 0.000in | 0.000in | Junction Structure | Undefined | Storm Manholes | SMH 0.6X1.2 | Box | 0 | 0
MH-2158 | SMH 0.6X1.2 | Storm Sewer Manhole | 440461.1251 | 1822640.8178 | 29.444 | P-1907, P-1305 | ZONE 1 FRL R2 (1) | 29.444 | Yes | 0 | NE C44 RHS | 0+024.99 | -0.075 | Basic | No | 600.000mm | 1200.000mm | 1753.882mm | 0.000in | 1.4539 | Depth | 0 | 27.99 | 300.000mm | 200.000mm |  |  | Undefined | 0.000in | 200.000mm | 1600.000mm | Undefined | Undefined | 90° 0' 0.000" |  | 1000.000mm | 300.000mm | 300.000mm | 0.000in | 0.000in | Junction Structure | Undefined | Storm Manholes | SMH 0.6X1.2 | Box | 0 | 0
MH-2159 | SMH 0.6X1.2 | Storm Sewer Manhole | 440412.9251 | 1822602.0515 | 29.527 | P-1904, P-1636 | ZONE 1 FRL R2 (1) | 29.527 | Yes | 0 | NE C43 LHS | 0+063.55 | 0.0079 | Basic | No | 600.000mm | 1200.000mm | 1757.066mm | 0.000in | 1.4571 | Depth | 0 | 28.07 | 300.000mm | 200.000mm |  |  | Undefined | 0.000in | 200.000mm | 1600.000mm | Undefined | Undefined | 270° 0' 0.000" |  | 1000.000mm | 300.000mm | 300.000mm | 0.000in | 0.000in | Junction Structure | Undefined | Storm Manholes | SMH 0.6X1.2 | Box | 0 | 0
MH-2160 | SMH 0.6X1.2 | Storm Sewer Manhole | 440412.9251 | 1822622.0515 | 29.608 | P-2114, P-1636 | ZONE 1 FRL R2 (1) | 29.608 | Yes | 0 | NE C43 LHS | 0+043.55 | 0.0053 | Basic | No | 600.000mm | 1200.000mm | 1758.450mm | 0.000in | 1.4585 | Depth | 0 | 28.15 | 300.000mm | 200.000mm |  |  | Undefined | 0.000in | 200.000mm | 1600.000mm | Undefined | Undefined | 269° 59' 60.000" |  | 1000.000mm | 300.000mm | 300.000mm | 0.000in | 0.000in | Junction Structure | Undefined | Storm Manholes | SMH 0.6X1.2 | Box | 0 | 0
MH-2165 | SMH 0.75X1.2 | Storm Sewer Manhole | 440108.3857 | 1822293.1548 | 29.132 | P-2314, P-629, P-500 | ZONE 1 FRL R2 (1) | 29.132 | Yes | 0 | UN B5 RHS | 0+491.56 | 0.147 | Basic | No | 750.000mm | 1200.000mm | 2201.997mm | 0.000in | 1.902 | Depth | 0 | 27.23 | 300.000mm | 200.000mm |  |  | Undefined | 0.000in | 200.000mm | 1600.000mm | Undefined | Undefined | 168° 49' 29.300" |  | 1150.000mm | 300.000mm | 300.000mm | 0.000in | 0.000in | Junction Structure | Undefined | Storm Manholes | SMH 0.75X1.2 | Box | 0 | 0
MH-2166 | SMH 0.6X1.2 | Storm Sewer Manhole | 440108.3251 | 1822332.0822 | 29.488 | P-2313, P-1364 | ZONE 1 FRL R2 (1) | 29.488 | Yes | 0 | NE C42 LHS | 0+335.19 | 0.0667 | Basic | No | 600.000mm | 1200.000mm | 1769.695mm | 0.000in | 1.4697 | Depth | 0 | 28.018 | 300.000mm | 200.000mm |  |  | Undefined | 0.000in | 200.000mm | 1600.000mm | Undefined | Undefined | 270° 0' 0.000" |  | 1000.000mm | 300.000mm | 300.000mm | 0.000in | 0.000in | Junction Structure | Undefined | Storm Manholes | SMH 0.6X1.2 | Box | 0 | 0
MH-2175 | SMH 0.75X1.2 | Storm Sewer Manhole | 439951.4001 | 1822505.7527 | 31.021 | P-1512, P-2023 | ZONE 1 FRL R2 (1) | 31.021 | Yes | 0 | NE B16 RHS | 0+177.56 | -0.15 | Basic | No | 750.000mm | 1200.000mm | 1911.099mm | 0.000in | 1.6111 | Depth | 0 | 29.41 | 300.000mm | 200.000mm |  |  | Undefined | 0.000in | 200.000mm | 1600.000mm | Undefined | Undefined | 269° 59' 60.000" |  | 1150.000mm | 300.000mm | 300.000mm | 0.000in | 0.000in | Junction Structure | Undefined | Storm Manholes | SMH 0.75X1.2 | Box | 0 | 0
MH-2176 | SMH 0.75X1.2 | Storm Sewer Manhole | 439951.4001 | 1822525.7527 | 31.154 | P-1512, P-1794 | ZONE 1 FRL R2 (1) | 31.154 | Yes | 0 | NE B16 RHS | 0+157.56 | -0.15 | Basic | No | 750.000mm | 1200.000mm | 1914.166mm | 0.000in | 1.6142 | Depth | 0 | 29.54 | 300.000mm | 200.000mm |  |  | Undefined | 0.000in | 200.000mm | 1600.000mm | Undefined | Undefined | 90° 0' 0.000" |  | 1150.000mm | 300.000mm | 300.000mm | 0.000in | 0.000in | Junction Structure | Undefined | Storm Manholes | SMH 0.75X1.2 | Box | 0 | 0
MH-2179 | SMH 0.6X1.2 | Storm Sewer Manhole | 440585.8291 | 1822389.4934 | 27.984 | P-1804, P-1446 | ZONE 1 FRL R2 (1) | 27.984 | Yes | 0 | NE C46 RHS | 0+293.82 | -0.0751 | Basic | No | 600.000mm | 1200.000mm | 1704.392mm | 0.000in | 1.4044 | Depth | 0 | 26.58 | 300.000mm | 200.000mm |  |  | Undefined | 0.000in | 200.000mm | 1600.000mm | Undefined | Undefined | 269° 59' 60.000" |  | 1000.000mm | 300.000mm | 300.000mm | 0.000in | 0.000in | Junction Structure | Undefined | Storm Manholes | SMH 0.6X1.2 | Box | 0 | 0
MH-2180 | SMH 0.6X1.2 | Storm Sewer Manhole | 440585.8291 | 1822409.4934 | 28.059 | P-1628, P-1446 | ZONE 1 FRL R2 (1) | 28.059 | Yes | 0 | NE C46 RHS | 0+273.82 | -0.0751 | Basic | No | 600.000mm | 1200.000mm | 1719.391mm | 0.000in | 1.4194 | Depth | 0 | 26.64 | 300.000mm | 200.000mm |  |  | Undefined | 0.000in | 200.000mm | 1600.000mm | Undefined | Undefined | 269° 59' 60.000" |  | 1000.000mm | 300.000mm | 300.000mm | 0.000in | 0.000in | Junction Structure | Undefined | Storm Manholes | SMH 0.6X1.2 | Box | 0 | 0
MH-2189 | SMH 0.75X1.2 | Storm Sewer Manhole | 440293.9795 | 1822460.3214 | 29.434 | P-2115, P-1293 | ZONE 1 FRL R2 (1) | 29.434 | Yes | 0 | NE B17 LHS | 0+296.55 | 0.1173 | Basic | No | 750.000mm | 1200.000mm | 1953.795mm | 0.000in | 1.6538 | Depth | 0 | 27.78 | 300.000mm | 200.000mm |  |  | Undefined | 0.000in | 200.000mm | 1600.000mm | Undefined | Undefined | 0° 0' 0.000" |  | 1150.000mm | 300.000mm | 300.000mm | 0.000in | 0.000in | Junction Structure | Undefined | Storm Manholes | SMH 0.75X1.2 | Box | 0 | 0
MH-2190 | SMH 0.75X1.2 | Storm Sewer Manhole | 440273.9795 | 1822460.3214 | 29.506 | P-1293 | ZONE 1 FRL R2 (1) | 29.506 | Yes | 0 | NE B17 LHS | 0+316.55 | 0.1199 | Basic | No | 750.000mm | 1200.000mm | 1935.723mm | 0.000in | 1.6357 | Depth | 0 | 27.87 | 300.000mm | 200.000mm |  |  | Undefined | 0.000in | 200.000mm | 1600.000mm | Undefined | Undefined | 0° 0' 0.000" |  | 1150.000mm | 300.000mm | 300.000mm | 0.000in | 0.000in | Junction Structure | Undefined | Storm Manholes | SMH 0.75X1.2 | Box | 0 | 0
MH-2197 | SMH 0.75X1.2 | Storm Sewer Manhole | 440190.2501 | 1822367.902 | 29.401 | P-1975, P-1454 | ZONE 1 FRL R2 (1) | 29.401 | Yes | 0 | NE B38 LHS | 0+315.42 | 0.1611 | Basic | No | 750.000mm | 1200.000mm | 1810.809mm | 0.000in | 1.5108 | Depth | 0 | 27.89 | 300.000mm | 200.000mm |  |  | Undefined | 0.000in | 200.000mm | 1600.000mm | Undefined | Undefined | 89° 59' 60.000" |  | 1150.000mm | 300.000mm | 300.000mm | 0.000in | 0.000in | Junction Structure | Undefined | Storm Manholes | SMH 0.75X1.2 | Box | 0 | 0
MH-2198 | SMH 0.75X1.2 | Storm Sewer Manhole | 440190.2501 | 1822387.902 | 29.493 | P-1975, P-1586 | ZONE 1 FRL R2 (1) | 29.493 | Yes | 0 | NE B38 LHS | 0+295.42 | 0.1604 | Basic | No | 750.000mm | 1200.000mm | 1843.378mm | 0.000in | 1.5434 | Depth | 0 | 27.95 | 300.000mm | 200.000mm |  |  | Undefined | 0.000in | 200.000mm | 1600.000mm | Undefined | Undefined | 270° 0' 0.000" |  | 1150.000mm | 300.000mm | 300.000mm | 0.000in | 0.000in | Junction Structure | Undefined | Storm Manholes | SMH 0.75X1.2 | Box | 0 | 0
MH-2201 | SMH 0.75X1.2 | Storm Sewer Manhole | 440246.6001 | 1822655.4027 | 30.375 | P-396, P-386 | ZONE 1 FRL R2 (1) | 30.375 | Yes | 0 | NE A9 RHS | 0+121.41 | -0.0692 | Basic | No | 750.000mm | 1200.000mm | 2195.450mm | 0.000in | 1.8954 | Depth | 0 | 28.48 | 300.000mm | 200.000mm |  |  | Undefined | 0.000in | 200.000mm | 1600.000mm | Undefined | Undefined | 90° 0' 0.000" |  | 1150.000mm | 300.000mm | 300.000mm | 0.000in | 0.000in | Junction Structure | Undefined | Storm Manholes | SMH 0.75X1.2 | Box | 0 | 0
MH-2202 | SMH 0.75X1.2 | Storm Sewer Manhole | 440246.6001 | 1822678.217 | 30.501 | P-934, P-632, P-386 | ZONE 1 FRL R2 (1) | 30.501 | Yes | 0 | UN B4 LHS | 0+343.92 | 0.375 | Basic | No | 750.000mm | 1200.000mm | 2226.921mm | 0.000in | 1.9269 | Depth | 0 | 28.574 | 300.000mm | 200.000mm |  |  | Undefined | 0.000in | 200.000mm | 1600.000mm | Undefined | Undefined | 90° 0' 0.000" |  | 1150.000mm | 300.000mm | 300.000mm | 0.000in | 0.000in | Junction Structure | Undefined | Storm Manholes | SMH 0.75X1.2 | Box | 0 | 0
MH-2209 | SMH 0.75X1.2 | Storm Sewer Manhole | 440044.7795 | 1822688.642 | 31.735 | P-1564, P-1403 | ZONE 1 FRL R2 (1) | 31.735 | Yes | 0 | UN B4 RHS | 0+545.75 | 0 | Basic | No | 750.000mm | 1200.000mm | 1914.868mm | 0.000in | 1.6149 | Depth | 0 | 30.12 | 300.000mm | 200.000mm |  |  | Undefined | 0.000in | 200.000mm | 1600.000mm | Undefined | Undefined | 0° 0' 0.000" |  | 1150.000mm | 300.000mm | 300.000mm | 0.000in | 0.000in | Junction Structure | Undefined | Storm Manholes | SMH 0.75X1.2 | Box | 0 | 0
MH-2210 | SMH 0.75X1.2 | Storm Sewer Manhole | 440024.7795 | 1822688.642 | 31.841 | P-1564, P-1521 | ZONE 1 FRL R2 (1) | 31.841 | Yes | 0 | UN B4 RHS | 0+565.75 | 0 | Basic | No | 750.000mm | 1200.000mm | 1791.092mm | 0.000in | 1.4911 | Depth | 0 | 30.35 | 300.000mm | 200.000mm |  |  | Undefined | 0.000in | 200.000mm | 1600.000mm | Undefined | Undefined | 0° 0' 0.000" |  | 1150.000mm | 300.000mm | 300.000mm | 0.000in | 0.000in | Junction Structure | Undefined | Storm Manholes | SMH 0.75X1.2 | Box | 0 | 0
MH-2224 | SMH 0.75X1.2 | Storm Sewer Manhole | 440567.9795 | 1822688.642 | 28.872 | P-599, P-520 | ZONE 1 FRL R2 (1) | 28.872 | Yes | 0 | UN B4 RHS | 0+022.55 | 0 | Basic | No | 750.000mm | 1200.000mm | 1811.564mm | 0.000in | 1.5116 | Depth | 0 | 27.36 | 300.000mm | 200.000mm |  |  | Undefined | 0.000in | 200.000mm | 1600.000mm | Undefined | Undefined | 0° 0' 0.000" |  | 1150.000mm | 300.000mm | 300.000mm | 0.000in | 0.000in | Junction Structure | Undefined | Storm Manholes | SMH 0.75X1.2 | Box | 0 | 0
MH-2225 | SMH 0.75X1.2 | Storm Sewer Manhole | 440547.9795 | 1822688.642 | 29.062 | P-520, P-502 | ZONE 1 FRL R2 (1) | 29.062 | Yes | 0 | UN B4 RHS | 0+042.55 | 0 | Basic | No | 750.000mm | 1200.000mm | 1922.437mm | 0.000in | 1.6224 | Depth | 0 | 27.44 | 300.000mm | 200.000mm |  |  | Undefined | 0.000in | 200.000mm | 1600.000mm | Undefined | Undefined | 0° 0' 0.000" |  | 1150.000mm | 300.000mm | 300.000mm | 0.000in | 0.000in | Junction Structure | Undefined | Storm Manholes | SMH 0.75X1.2 | Box | 0 | 0
MH-2230 | SMH 0.6X1.2 | Storm Sewer Manhole | 440412.9251 | 1822323.5913 | 28.394 | P-1923, P-1799 | ZONE 1 FRL R2 (1) | 28.394 | Yes | 0 | NE C43 LHS | 0+342.01 | 0.0439 | Basic | No | 600.000mm | 1200.000mm | 1733.944mm | 0.000in | 1.4339 | Depth | 0 | 26.96 | 300.000mm | 200.000mm |  |  | Undefined | 0.000in | 200.000mm | 1600.000mm | Undefined | Undefined | 89° 59' 60.000" |  | 1000.000mm | 300.000mm | 300.000mm | 0.000in | 0.000in | Junction Structure | Undefined | Storm Manholes | SMH 0.6X1.2 | Box | 0 | 0
MH-2231 | SMH 0.6X1.2 | Storm Sewer Manhole | 440412.9251 | 1822343.5913 | 28.475 | P-1799, P-1169 | ZONE 1 FRL R2 (1) | 28.475 | Yes | 0 | NE C43 LHS | 0+322.01 | 0.0413 | Basic | No | 600.000mm | 1200.000mm | 1725.329mm | 0.000in | 1.4253 | Depth | 0 | 27.05 | 300.000mm | 200.000mm |  |  | Undefined | 0.000in | 200.000mm | 1600.000mm | Undefined | Undefined | 90° 0' 0.000" |  | 1000.000mm | 300.000mm | 300.000mm | 0.000in | 0.000in | Junction Structure | Undefined | Storm Manholes | SMH 0.6X1.2 | Box | 0 | 0
MH-2244 | SMH 0.6X1.2 | Storm Sewer Manhole | 440108.3251 | 1822583.2127 | 30.721 | P-1962, P-1947 | ZONE 1 FRL R2 (1) | 30.721 | Yes | 0 | NE C42 LHS | 0+084.06 | 0.073 | Basic | No | 600.000mm | 1200.000mm | 1802.745mm | 0.000in | 1.5027 | Depth | 0 | 29.219 | 300.000mm | 200.000mm |  |  | Undefined | 0.000in | 200.000mm | 1600.000mm | Undefined | Undefined | 269° 59' 60.000" |  | 1000.000mm | 300.000mm | 300.000mm | 0.000in | 0.000in | Junction Structure | Undefined | Storm Manholes | SMH 0.6X1.2 | Box | 0 | 0
MH-2245 | SMH 0.6X1.2 | Storm Sewer Manhole | 440108.3251 | 1822603.2127 | 30.819 | P-1515, P-1962 | ZONE 1 FRL R2 (1) | 30.819 | Yes | 0 | NE C42 LHS | 0+064.06 | 0.0735 | Basic | No | 600.000mm | 1200.000mm | 1790.945mm | 0.000in | 1.4909 | Depth | 0 | 29.329 | 300.000mm | 200.000mm |  |  | Undefined | 0.000in | 200.000mm | 1600.000mm | Undefined | Undefined | 269° 59' 60.000" |  | 1000.000mm | 300.000mm | 300.000mm | 0.000in | 0.000in | Junction Structure | Undefined | Storm Manholes | SMH 0.6X1.2 | Box | 0 | 0
MH-2250 | SMH 0.75X1.2 | Storm Sewer Manhole | 440585.8273 | 1822470.3714 | 28.186 | P-855, P-27, P-67 | ZONE 1 FRL R2 (1) | 28.171 | Yes | 0 | NE B17 RHS | 0+004.70 | -0.3208 | Basic | No | 750.000mm | 1200.000mm | 3155.546mm | 0.000in | 2.8555 | Depth | 0 | 25.33 | 300.000mm | 200.000mm |  |  | Undefined | 0.000in | 200.000mm | 1600.000mm | Undefined | Undefined | 0° 0' 0.000" |  | 1150.000mm | 300.000mm | 300.000mm | 0.000in | 0.000in | Junction Structure | Undefined | Storm Manholes | SMH 0.75X1.2 | Box | 1 | 0
MH-2251 | SMH 0.75X1.2 | Storm Sewer Manhole | 440561.2295 | 1822470.9714 | 28.406 | P-35, P-67 | ZONE 1 FRL R2 (1) | 28.406 | Yes | 0 | NE B17 RHS | 0+029.30 | 0.2635 | Basic | No | 750.000mm | 1200.000mm | 3335.640mm | 0.000in | 3.0356 | Depth | 0 | 25.37 | 300.000mm | 200.000mm |  |  | Undefined | 0.000in | 200.000mm | 1600.000mm | Undefined | Undefined | 0° 0' 0.000" |  | 1150.000mm | 300.000mm | 300.000mm | 0.000in | 0.000in | Junction Structure | Undefined | Storm Manholes | SMH 0.75X1.2 | Box | 0 | 0
MH-2252 | SMH 0.75X1.2 | Storm Sewer Manhole | 440321.6001 | 1822620.6727 | 29.969 | P-1858, P-1327 | ZONE 1 FRL R2 (1) | 29.969 | Yes | 0 | NE B39 RHS | 0+062.64 | -0.1493 | Basic | No | 750.000mm | 1200.000mm | 1769.133mm | 0.000in | 1.4691 | Depth | 0 | 28.5 | 300.000mm | 200.000mm |  |  | Undefined | 0.000in | 200.000mm | 1600.000mm | Undefined | Undefined | 90° 0' 0.000" |  | 1150.000mm | 300.000mm | 300.000mm | 0.000in | 0.000in | Junction Structure | Undefined | Storm Manholes | SMH 0.75X1.2 | Box | 0 | 0
MH-2253 | SMH 0.75X1.2 | Storm Sewer Manhole | 440321.6001 | 1822640.6727 | 30.054 | P-1858, P-1248 | ZONE 1 FRL R2 (1) | 30.054 | Yes | 0 | NE B39 RHS | 0+042.64 | -0.1497 | Basic | No | 750.000mm | 1200.000mm | 1834.491mm | 0.000in | 1.5345 | Depth | 0 | 28.52 | 300.000mm | 200.000mm |  |  | Undefined | 0.000in | 200.000mm | 1600.000mm | Undefined | Undefined | 269° 59' 60.000" |  | 1150.000mm | 300.000mm | 300.000mm | 0.000in | 0.000in | Junction Structure | Undefined | Storm Manholes | SMH 0.75X1.2 | Box | 0 | 0
MH-2275 | SMH 0.75X1.2 | Storm Sewer Manhole | 440332.2501 | 1822412.0822 | 29.079 | P-1822, P-1550 | ZONE 1 FRL R2 (1) | 29.079 | Yes | 0 | NE B39 LHS | 0+271.23 | 0.1493 | Basic | No | 750.000mm | 1200.000mm | 1788.888mm | 0.000in | 1.4889 | Depth | 0 | 27.59 | 300.000mm | 200.000mm |  |  | Undefined | 0.000in | 200.000mm | 1600.000mm | Undefined | Undefined | 269° 59' 60.000" |  | 1150.000mm | 300.000mm | 300.000mm | 0.000in | 0.000in | Junction Structure | Undefined | Storm Manholes | SMH 0.75X1.2 | Box | 0 | 0
MH-2276 | SMH 0.75X1.2 | Storm Sewer Manhole | 440332.2501 | 1822432.0822 | 29.164 | P-2086, P-1822 | ZONE 1 FRL R2 (1) | 29.164 | Yes | 0 | NE B39 LHS | 0+251.23 | 0.1494 | Basic | No | 750.000mm | 1200.000mm | 1844.246mm | 0.000in | 1.5442 | Depth | 0 | 27.62 | 300.000mm | 200.000mm |  |  | Undefined | 0.000in | 200.000mm | 1600.000mm | Undefined | Undefined | 90° 0' 0.000" |  | 1150.000mm | 300.000mm | 300.000mm | 0.000in | 0.000in | Junction Structure | Undefined | Storm Manholes | SMH 0.75X1.2 | Box | 0 | 0
MH-2277 | SMH 0.75X1.2 | Storm Sewer Manhole | 440084.7795 | 1822677.992 | 31.522 | P-1055, P-1371 | ZONE 1 FRL R2 (1) | 31.522 | Yes | 0 | UN B4 LHS | 0+505.74 | 0.15 | Basic | No | 750.000mm | 1200.000mm | 1872.439mm | 0.000in | 1.5724 | Depth | 0 | 29.95 | 300.000mm | 200.000mm |  |  | Undefined | 0.000in | 200.000mm | 1600.000mm | Undefined | Undefined | 0° 0' 0.000" |  | 1150.000mm | 300.000mm | 300.000mm | 0.000in | 0.000in | Junction Structure | Undefined | Storm Manholes | SMH 0.75X1.2 | Box | 0 | 0
MH-2278 | SMH 0.75X1.2 | Storm Sewer Manhole | 440064.7795 | 1822677.992 | 31.629 | P-1371, P-1267 | ZONE 1 FRL R2 (1) | 31.629 | Yes | 0 | UN B4 LHS | 0+525.74 | 0.15 | Basic | No | 750.000mm | 1200.000mm | 1918.657mm | 0.000in | 1.6187 | Depth | 0 | 30.01 | 300.000mm | 200.000mm |  |  | Undefined | 0.000in | 200.000mm | 1600.000mm | Undefined | Undefined | 0° 0' 0.000" |  | 1150.000mm | 300.000mm | 300.000mm | 0.000in | 0.000in | Junction Structure | Undefined | Storm Manholes | SMH 0.75X1.2 | Box | 0 | 0
MH-2293 | SMH 0.6X1.2 | Storm Sewer Manhole | 440509.1251 | 1822539.5115 | 28.852 | P-2025, P-1558 | ZONE 1 FRL R2 (1) | 28.852 | Yes | 0 | NE C45 RHS | 0+126.82 | -0.075 | Basic | No | 600.000mm | 1200.000mm | 1682.131mm | 0.000in | 1.3821 | Depth | 0 | 27.47 | 300.000mm | 200.000mm |  |  | Undefined | 0.000in | 200.000mm | 1600.000mm | Undefined | Undefined | 90° 0' 0.000" |  | 1000.000mm | 300.000mm | 300.000mm | 0.000in | 0.000in | Junction Structure | Undefined | Storm Manholes | SMH 0.6X1.2 | Box | 0 | 0
MH-2294 | SMH 0.6X1.2 | Storm Sewer Manhole | 440509.1251 | 1822559.5115 | 28.93 | P-2074, P-1558 | ZONE 1 FRL R2 (1) | 28.93 | Yes | 0 | NE C45 RHS | 0+106.82 | -0.075 | Basic | No | 600.000mm | 1200.000mm | 1719.606mm | 0.000in | 1.4196 | Depth | 0 | 27.51 | 300.000mm | 200.000mm |  |  | Undefined | 0.000in | 200.000mm | 1600.000mm | Undefined | Undefined | 269° 59' 60.000" |  | 1000.000mm | 300.000mm | 300.000mm | 0.000in | 0.000in | Junction Structure | Undefined | Storm Manholes | SMH 0.6X1.2 | Box | 0 | 0
MH-2299 | SMH 0.75X1.2 | Storm Sewer Manhole | 440246.6751 | 1822470.8189 | 29.45 | P-447, P-76, P-432 | ZONE 1 FRL R2 (1) | 29.45 | Yes | 0 | NE B17 RHS | 0+343.85 | -0.0905 | Basic | No | 750.000mm | 1200.000mm | 2448.955mm | 0.000in | 2.149 | Depth | 0 | 27.301 | 300.000mm | 200.000mm |  |  | Undefined | 0.000in | 200.000mm | 1600.000mm | Undefined | Undefined | 0° 0' 0.000" |  | 1150.000mm | 300.000mm | 300.000mm | 0.000in | 0.000in | Junction Structure | Undefined | Storm Manholes | SMH 0.75X1.2 | Box | 0 | 0
MH-2300 | SMH 0.75X1.2 | Storm Sewer Manhole | 440217.6966 | 1822470.9714 | 29.727 | P-447, P-351 | ZONE 1 FRL R2 (1) | 29.727 | Yes | 0 | NE B17 RHS | 0+372.83 | 0.0434 | Basic | No | 750.000mm | 1200.000mm | 2457.268mm | 0.000in | 2.1573 | Depth | 0 | 27.57 | 300.000mm | 200.000mm |  |  | Undefined | 0.000in | 200.000mm | 1600.000mm | Undefined | Undefined | 0° 0' 0.000" |  | 1150.000mm | 300.000mm | 300.000mm | 0.000in | 0.000in | Junction Structure | Undefined | Storm Manholes | SMH 0.75X1.2 | Box | 0 | 0
MH-2301 | SMH 0.75X1.2 | Storm Sewer Manhole | 440042.69 | 1822306.1128 | 29.397 | P-2157, P-630, P-652 | ZONE 1 FRL R2 (1) | 29.397 | Yes | 0 | UN B5 RHS | 0+558.52 | 0.1485 | Basic | No | 750.000mm | 1200.000mm | 2197.049mm | 0.000in | 1.897 | Depth | 0 | 27.5 | 300.000mm | 200.000mm |  |  | Undefined | 0.000in | 200.000mm | 1600.000mm | Undefined | Undefined | 348° 50' 37.356" |  | 1150.000mm | 300.000mm | 300.000mm | 0.000in | 0.000in | Junction Structure | Undefined | Storm Manholes | SMH 0.75X1.2 | Box | 0 | 0
MH-2302 | SMH 1.2X0.6 | Storm Sewer Manhole | 440042.6501 | 1822332.0822 | 29.695 | P-2157, P-1945 | ZONE 1 FRL R2 (1) | 29.695 | Yes | 0 | NE C41 LHS | 0+333.73 | 0.1381 | Basic | No | 750.000mm | 1200.000mm | 1754.639mm | 0.000in | 1.4546 | Depth | 0 | 28.24 | 300.000mm | 200.000mm |  |  | Undefined | 0.000in | 200.000mm | 1600.000mm | Undefined | Undefined | 89° 59' 60.000" |  | 1150.000mm | 300.000mm | 300.000mm | 0.000in | 0.000in | Junction Structure | Undefined | Storm Manholes | SMH 0.75X1.2 | Box | 0 | 0
MH-2314 | SMH 0.75X1.2 | Storm Sewer Manhole | 440403.6501 | 1822470.3714 | 28.876 | P-2232, P-29, P-68 | ZONE 1 FRL R2 (1) | 28.876 | Yes | 0 | NE B17 RHS | 0+186.88 | -0.4375 | Basic | No | 750.000mm | 1200.000mm | 3485.453mm | 0.000in | 3.1855 | Depth | 0 | 25.69 | 300.000mm | 200.000mm |  |  | Undefined | 0.000in | 200.000mm | 1600.000mm | Undefined | Undefined | 0° 0' 0.000" |  | 1150.000mm | 300.000mm | 300.000mm | 0.000in | 0.000in | Junction Structure | Undefined | Storm Manholes | SMH 0.75X1.2 | Box | 0 | 0
MH-2316 | SMH 0.75X1.2 | Storm Sewer Manhole | 440374.9795 | 1822470.9714 | 29.122 | P-68, P-33 | ZONE 1 FRL R2 (1) | 29.122 | Yes | 0 | NE B17 RHS | 0+215.55 | 0.1442 | Basic | No | 750.000mm | 1200.000mm | 3672.175mm | 0.000in | 3.3722 | Depth | 0 | 25.75 | 300.000mm | 200.000mm |  |  | Undefined | 0.000in | 200.000mm | 1600.000mm | Undefined | Undefined | 0° 0' 0.000" |  | 1150.000mm | 300.000mm | 300.000mm | 0.000in | 0.000in | Junction Structure | Undefined | Storm Manholes | SMH 0.75X1.2 | Box | 0 | 0
MH-2363 | SMH 0.75X1.2 | Storm Sewer Manhole | 440518.7095 | 1822201.3784 | 27.483 | P-292, P-304 | ZONE 1 FRL R2 (1) | 27.564 | No | 0 | UN B5 LHS | 0+073.19 | -0.0524 | Basic | No | 750.000mm | 1200.000mm | 3343.000mm | 0.000in | 3.043 | Elevation | 0.088 | 24.44 | 300.000mm | 200.000mm |  |  | Undefined | 0.000in | 200.000mm | 1600.000mm | Undefined | Undefined | 348° 50' 37.355" |  | 1150.000mm | 300.000mm | 300.000mm | 0.000in | 0.000in | Junction Structure | Undefined | Storm Manholes | SMH 0.75X1.2 | Box | 1 | 0
MH-2364 | SMH 0.75X1.2 | Storm Sewer Manhole | 440499.0868 | 1822205.2482 | 27.646 | P-304, P-317 | ZONE 1 FRL R2 (1) | 27.646 | Yes | 0 | UN B5 LHS | 0+093.19 | -0.0479 | Basic | No | 750.000mm | 1200.000mm | 3326.499mm | 0.000in | 3.0265 | Depth | 0 | 24.62 | 300.000mm | 200.000mm |  |  | Undefined | 0.000in | 200.000mm | 1600.000mm | Undefined | Undefined | 348° 50' 37.356" |  | 1150.000mm | 300.000mm | 300.000mm | 0.000in | 0.000in | Junction Structure | Undefined | Storm Manholes | SMH 0.75X1.2 | Box | 0 | 0
MH-2365 | SMH 0.75X1.2 | Storm Sewer Manhole | 440559.8527 | 1822204.1188 | 27.402 | P-433, P-297 | ZONE 1 FRL R2 (1) | 27.402 | Yes | 0 | UN B5 RHS | 0+031.40 | 0.1489 | Basic | No | 750.000mm | 1200.000mm | 3071.520mm | 0.000in | 2.7715 | Depth | 0 | 24.63 | 300.000mm | 200.000mm |  |  | Undefined | 0.000in | 200.000mm | 1600.000mm | Undefined | Undefined | 348° 53' 31.310" |  | 1150.000mm | 300.000mm | 300.000mm | 0.000in | 0.000in | Junction Structure | Undefined | Storm Manholes | SMH 0.75X1.2 | Box | 0 | 0
MH-2366 | SMH 0.75X1.2 | Storm Sewer Manhole | 440540.2303 | 1822207.9898 | 27.496 | P-297, P-310 | ZONE 1 FRL R2 (1) | 27.496 | Yes | 0 | UN B5 RHS | 0+051.40 | 0.1499 | Basic | No | 750.000mm | 1200.000mm | 3066.108mm | 0.000in | 2.7661 | Depth | 0 | 24.73 | 300.000mm | 200.000mm |  |  | Undefined | 0.000in | 200.000mm | 1600.000mm | Undefined | Undefined | 348° 48' 44.074" |  | 1150.000mm | 300.000mm | 300.000mm | 0.000in | 0.000in | Junction Structure | Undefined | Storm Manholes | SMH 0.75X1.2 | Box | 0 | 0
MH-2378 | SMH 0.75X1.2 | Storm Sewer Manhole | 440265.2501 | 1822485.7527 | 29.569 | P-1602, P-2272 | ZONE 1 FRL R2 (1) | 29.569 | Yes | 0 | NE A9 LHS | 0+291.06 | 0.212 | Basic | No | 750.000mm | 1200.000mm | 1749.252mm | 0.000in | 1.4493 | Depth | 0 | 28.12 | 300.000mm | 200.000mm |  |  | Undefined | 0.000in | 200.000mm | 1600.000mm | Undefined | Undefined | 90° 0' 0.000" |  | 1150.000mm | 300.000mm | 300.000mm | 0.000in | 0.000in | Junction Structure | Undefined | Storm Manholes | SMH 0.75X1.2 | Box | 0 | 0
MH-2379 | SMH 0.75X1.2 | Storm Sewer Manhole | 440265.2501 | 1822505.7527 | 29.656 | P-1602, P-1695 | ZONE 1 FRL R2 (1) | 29.656 | Yes | 0 | NE A9 LHS | 0+271.06 | 0.2052 | Basic | No | 750.000mm | 1200.000mm | 1705.737mm | 0.000in | 1.4057 | Depth | 0 | 28.25 | 300.000mm | 200.000mm |  |  | Undefined | 0.000in | 200.000mm | 1600.000mm | Undefined | Undefined | 89° 59' 60.000" |  | 1150.000mm | 300.000mm | 300.000mm | 0.000in | 0.000in | Junction Structure | Undefined | Storm Manholes | SMH 0.75X1.2 | Box | 0 | 0

## PIPE
Pipe Name | Description | Pipe Style | Start Invert | End Invert | Slope | Start Structure | End Structure | Start Easting | Start Northing | End Easting | End Northing | Rule Set Style | Override Rule Set | Inner Width | Inner Height | Wall Thickness | Reference Alignment | Start Station | End Station | Start Offset | End Offset | Reference Surface | Minimum Cover | Maximum Cover | Start Cover | End Cover | 2D Length (Center to Center) | 3D Length (Center to Center) | 2D Length (To Inside Edge) | 3D Length (To Inside Edge) | Start Direction | End Direction | Flow Direction | Pipe Flow Direction Method | Path Type | Path Radius | Hydraulic Grade Line Up | Hydraulic Grade Line Down | Energy Grade Line Up | Energy Grade Line Down | Flow Rate | Junction Loss | Return Period | Part Type | Part Description | Part Size Name | Shape | Rule Violations | Property Sets
P-26 | 1.35 m X 1.2 m | STORM | 25.48 | 25.46 | 0.23% | MH-1805 | MH-901 | 440509.4251 | 1822470.3714 | 440518.6001 | 1822470.6714 | Basic | No | 1350 | 1200.000mm | 200.000mm | NE B17 RHS | 0+081.10 | 0+071.93 | -0.3697 | -0.0638 | ZONE 1 FRL R2 (1) | 1.5666 | 1.6767 | 1.6154 | 1.5666 | 8.7967 | 8.7967 | 7.6045 | 7.6045 | 88° 7' 38.049" | 88° 7' 38.049" | Start to End | Start to End | Straight |  | 0 | 0 | 0 | 0 | 0 | 0 | 2 | Pipe | STORM | 1.35mX1.2m | Rectangular | 2 | 0
P-27 | 1.35 m X 1.2 m | STORM | 25.33 | 25.31 | 0.22% | MH-2250 | MH-1912 | 440585.8273 | 1822470.3714 | 440595.1541 | 1822470.3714 | Basic | No | 1350 | 1200.000mm | 200.000mm | NE B17 RHS | 0+004.70 | -0+004.63 | -0.3208 | -0.3148 | ZONE 1 FRL R2 (1) | 1.4252 | 1.5763 | 1.4404 | 1.5763 | 9.3268 | 9.3269 | 8.1306 | 8.1307 | 89° 59' 60.000" | 89° 59' 60.000" | Start to End | Start to End | Straight |  | 0 | 0 | 0 | 0 | 0 | 0 | 2 | Pipe | STORM | 1.35mX1.2m | Rectangular | 2 | 0
P-28 | 1.35 m X 1.2 m | STORM | 25.57 | 25.56 | 0.11% | MH-1003 | MH-511 | 440461.0501 | 1822470.6714 | 440470.2251 | 1822470.3714 | Basic | No | 1350 | 1200.000mm | 200.000mm | NE B17 RHS | 0+129.48 | 0+120.30 | -0.1007 | -0.3948 | ZONE 1 FRL R2 (1) | 1.6315 | 1.7701 | 1.686 | 1.6315 | 8.933 | 8.933 | 7.7389 | 7.7389 | 91° 52' 21.951" | 91° 52' 21.951" | Start to End | Start to End | Straight |  | 0 | 0 | 0 | 0 | 0 | 0 | 2 | Pipe | STORM | 1.35mX1.2m | Rectangular | 2 | 0
P-29 | 1.35 m X 1.2 m | STORM | 25.69 | 25.67 | 0.22% | MH-2314 | MH-1338 | 440403.4501 | 1822470.6714 | 440413.0001 | 1822470.6714 | Basic | No | 1350 | 1200.000mm | 200.000mm | NE B17 RHS | 0+187.08 | 0+177.53 | -0.1376 | -0.1315 | ZONE 1 FRL R2 (1) | 1.7355 | 1.8764 | 1.7884 | 1.7355 | 9.1565 | 9.1566 | 7.9603 | 7.9604 | 90° 0' 0.000" | 90° 0' 0.000" | Start to End | Start to End | Straight |  | 0 | 0 | 0 | 0 | 0 | 0 | 2 | Pipe | STORM | 1.35mX1.2m | Rectangular | 2 | 0
P-30 | 1.35 m X 1.2 m | STORM | 26.41 | 26.38 | 0.29% | MH-1521 | MH-2124 | 440321.5251 | 1822470.6714 | 440332.0251 | 1822470.3714 | Basic | No | 1350 | 1200.000mm | 200.000mm | NE B17 RHS | 0+269.00 | 0+258.50 | -0.1901 | -0.4833 | ZONE 1 FRL R2 (1) | 1.3301 | 1.4894 | 1.3751 | 1.3301 | 10.2 | 10.2 | 9.0086 | 9.0086 | 91° 38' 11.677" | 91° 38' 11.677" | Start to End | Start to End | Straight |  | 0 | 0 | 0 | 0 | 0 | 0 | 2 | Pipe | STORM | 1.35mX1.2m | Rectangular | 2 | 0
P-33 | 1.35 m X 1.2 m | STORM | 25.79 | 25.75 | 0.2% | MH-2123 | MH-2316 | 440354.9795 | 1822470.9738 | 440374.9795 | 1822470.9714 | Basic | No | 1350 | 1200.000mm | 200.000mm | NE B17 RHS | 0+235.55 | 0+215.55 | 0.1338 | 0.1442 | ZONE 1 FRL R2 (1) | 1.9722 | 2.0092 | 2.0092 | 1.9722 | 20 | 20 | 18.8035 | 18.8035 | 90° 0' 25.064" | 90° 0' 25.064" | Start to End | Start to End | Straight |  | 0 | 0 | 0 | 0 | 0 | 0 | 2 | Pipe | STORM | 1.35mX1.2m | Rectangular | 2 | 0
P-34 | 1.35 m X 1.2 m | STORM | 25.46 | 25.41 | 0.22% | MH-901 | MH-227 | 440518.6001 | 1822470.6714 | 440541.2295 | 1822470.6714 | Basic | No | 1350 | 1200.000mm | 200.000mm | NE B17 RHS | 0+071.93 | 0+049.30 | -0.0638 | -0.0493 | ZONE 1 FRL R2 (1) | 1.5282 | 1.7314 | 1.5666 | 1.6666 | 23.0155 | 23.0156 | 21.8115 | 21.8116 | 90° 0' 0.000" | 90° 0' 0.000" | Start to End | Start to End | Straight |  | 0 | 0 | 0 | 0 | 0 | 0 | 2 | Pipe | STORM | 1.35mX1.2m | Rectangular | 2 | 0
P-35 | 1.35 m X 1.2 m | STORM | 25.41 | 25.37 | 0.2% | MH-227 | MH-2251 | 440541.2295 | 1822470.6714 | 440561.2295 | 1822470.9714 | Basic | No | 1350 | 1200.000mm | 200.000mm | NE B17 RHS | 0+049.30 | 0+029.30 | -0.0493 | 0.2635 | ZONE 1 FRL R2 (1) | 1.6356 | 1.6666 | 1.6666 | 1.6356 | 20 | 20 | 18.8056 | 18.8056 | 89° 8' 26.260" | 89° 8' 26.260" | Start to End | Start to End | Straight |  | 0 | 0 | 0 | 0 | 0 | 0 | 2 | Pipe | STORM | 1.35mX1.2m | Rectangular | 2 | 0
P-44 | 1.35 m X 1.2 m | STORM | 25.83 | 25.79 | 0.17% | MH-2124 | MH-2123 | 440332.0251 | 1822470.6714 | 440354.9795 | 1822470.6714 | Basic | No | 1350 | 1200.000mm | 200.000mm | NE B17 RHS | 0+258.50 | 0+235.55 | -0.1833 | -0.1686 | ZONE 1 FRL R2 (1) | 1.8488 | 2.031 | 1.8762 | 2.0031 | 22.9623 | 22.9623 | 21.7574 | 21.7575 | 90° 0' 0.000" | 90° 0' 0.000" | Start to End | Start to End | Straight |  | 0 | 0 | 0 | 0 | 0 | 0 | 2 | Pipe | STORM | 1.35mX1.2m | Rectangular | 2 | 0
P-64 | 1.35 m X 1.2 m | STORM | 25.31 | 25.26 | 0.22% | MH-1912 | <None> | 440595.1541 | 1822470.6714 | 440618.2421 | 1822470.6714 | Basic | No | 1350 | 1200.000mm | 200.000mm | NE B17 RHS | -0+004.63 | -0+027.71 | -0.0148 | 0 | ZONE 1 FRL R2 (1) | 1.5774 | 1.6478 | 1.5774 | -0.8 | 23.0899 | 23.0899 | 22.4898 | 22.4899 | 90° 0' 0.000" | 90° 0' 0.000" | Start to End | Start to End | Straight |  | 0 | 0 | 0 | 0 | 0 | 0 | 2 | Pipe | STORM | 1.35mX1.2m | Rectangular | 3 | 0
P-65 | 1.35 m X 1.2 m | STORM | 25.62 | 25.57 | 0.21% | MH-1337 | MH-1003 | 440437.0795 | 1822470.6714 | 440461.0501 | 1822470.6714 | Basic | No | 1350 | 1200.000mm | 200.000mm | NE B17 RHS | 0+153.45 | 0+129.48 | -0.116 | -0.1007 | ZONE 1 FRL R2 (1) | 1.658 | 1.8695 | 1.8573 | 1.6858 | 24.2201 | 24.2201 | 23.0163 | 23.0163 | 90° 0' 0.000" | 90° 0' 0.000" | Start to End | Start to End | Straight |  | 0 | 0 | 0 | 0 | 0 | 0 | 2 | Pipe | STORM | 1.35mX1.2m | Rectangular | 2 | 0
P-66 | 1.35 m X 1.2 m | STORM | 25.67 | 25.62 | 0.21% | MH-1338 | MH-1337 | 440413.0001 | 1822470.6714 | 440437.0795 | 1822470.6714 | Basic | No | 1350 | 1200.000mm | 200.000mm | NE B17 RHS | 0+177.53 | 0+153.45 | -0.1315 | -0.116 | ZONE 1 FRL R2 (1) | 1.6977 | 1.8707 | 1.7355 | 1.8573 | 24.2803 | 24.2803 | 23.0765 | 23.0765 | 90° 0' 0.000" | 90° 0' 0.000" | Start to End | Start to End | Straight |  | 0 | 0 | 0 | 0 | 0 | 0 | 2 | Pipe | STORM | 1.35mX1.2m | Rectangular | 2 | 0
P-67 | 1.35 m X 1.2 m | STORM | 25.37 | 25.33 | 0.16% | MH-2251 | MH-2250 | 440561.2295 | 1822470.9714 | 440586.1273 | 1822470.6714 | Basic | No | 1350 | 1200.000mm | 200.000mm | NE B17 RHS | 0+029.30 | 0+004.40 | 0.2635 | -0.0206 | ZONE 1 FRL R2 (1) | 1.4174 | 1.6356 | 1.6356 | 1.4513 | 24.6051 | 24.6052 | 23.4023 | 23.4023 | 90° 41' 25.217" | 90° 41' 25.217" | Start to End | Start to End | Straight |  | 0 | 0 | 0 | 0 | 0 | 0 | 2 | Pipe | STORM | 1.35mX1.2m | Rectangular | 2 | 0
P-68 | 1.35 m X 1.2 m | STORM | 25.75 | 25.69 | 0.21% | MH-2316 | MH-2314 | 440374.9795 | 1822470.6714 | 440403.4501 | 1822470.6714 | Basic | No | 1350 | 1200.000mm | 200.000mm | NE B17 RHS | 0+215.55 | 0+187.08 | -0.1558 | -0.1376 | ZONE 1 FRL R2 (1) | 1.7605 | 1.9662 | 1.9662 | 1.7884 | 28.6769 | 28.6769 | 27.4743 | 27.4743 | 90° 0' 0.000" | 90° 0' 0.000" | Start to End | Start to End | Straight |  | 0 | 0 | 0 | 0 | 0 | 0 | 2 | Pipe | STORM | 1.35mX1.2m | Rectangular | 2 | 0
P-69 | 1.35 m X 1.2 m | STORM | 25.56 | 25.52 | 0.21% | MH-511 | MH-7 | 440470.6001 | 1822470.6714 | 440489.898 | 1822470.6714 | Basic | No | 1350 | 1200.000mm | 200.000mm | NE B17 RHS | 0+119.93 | 0+100.63 | -0.0946 | -0.0822 | ZONE 1 FRL R2 (1) | 1.5682 | 1.7649 | 1.6155 | 1.7541 | 19.6821 | 19.6821 | 18.4765 | 18.4766 | 90° 0' 0.000" | 90° 0' 0.000" | Start to End | Start to End | Straight |  | 0 | 0 | 0 | 0 | 0 | 0 | 2 | Pipe | STORM | 1.35mX1.2m | Rectangular | 2 | 0
P-70 | 1.35 m X 1.2 m | STORM | 25.52 | 25.48 | 0.21% | MH-7 | MH-1805 | 440489.898 | 1822470.6714 | 440509.0501 | 1822470.6714 | Basic | No | 1350 | 1200.000mm | 200.000mm | NE B17 RHS | 0+100.63 | 0+081.48 | -0.0822 | -0.0699 | ZONE 1 FRL R2 (1) | 1.5885 | 1.794 | 1.7541 | 1.6056 | 19.5363 | 19.5363 | 18.3307 | 18.3307 | 90° 0' 0.000" | 90° 0' 0.000" | Start to End | Start to End | Straight |  | 0 | 0 | 0 | 0 | 0 | 0 | 2 | Pipe | STORM | 1.35mX1.2m | Rectangular | 2 | 0
P-76 | 1.2 m X 1.05 m | STORM | 27.301 | 27.18 | 0.65% | MH-2299 | MH-76 | 440246.6751 | 1822470.7464 | 440265.4001 | 1822470.7464 | Basic | No | 1200 | 1050.000mm | 200.000mm | NE B17 RHS | 0+343.85 | 0+325.13 | -0.163 | -0.151 | ZONE 1 FRL R2 (1) | 0.9001 | 1.1084 | 0.9001 | 0.943 | 18.5492 | 18.5496 | 17.3571 | 17.3575 | 90° 0' 0.000" | 90° 0' 0.000" | Start to End | Start to End | Straight |  | 0 | 0 | 0 | 0 | 0 | 0 | 2 | Pipe | STORM | 1.2mX1.05m | Rectangular | 2 | 0
P-102 | 1.2 m X 1.05 m | STORM | 27.03 | 26.96 | 0.24% | MH-76 | MH-75 | 440265.4001 | 1822470.7464 | 440293.9795 | 1822470.9714 | Basic | No | 1200 | 1050.000mm | 200.000mm | NE B17 RHS | 0+325.13 | 0+296.55 | -0.151 | 0.0923 | ZONE 1 FRL R2 (1) | 1.0759 | 1.2707 | 1.0933 | 1.2238 | 28.7611 | 28.7612 | 27.5624 | 27.5624 | 89° 32' 56.151" | 89° 32' 56.151" | Start to End | Start to End | Straight |  | 0 | 0 | 0 | 0 | 0 | 0 | 2 | Pipe | STORM | 1.2mX1.05m | Rectangular | 2 | 0
P-122 | 1.2 m X 1.05 m | STORM | 26.96 | 26.86 | 0.36% | MH-75 | MH-1521 | 440293.9795 | 1822470.7464 | 440321.5251 | 1822470.7464 | Basic | No | 1200 | 1050.000mm | 200.000mm | NE B17 RHS | 0+296.55 | 0+269.00 | -0.1327 | -0.1151 | ZONE 1 FRL R2 (1) | 1.0543 | 1.2193 | 1.2193 | 1.0744 | 27.8521 | 27.8522 | 26.6514 | 26.6516 | 89° 59' 60.000" | 89° 59' 60.000" | Start to End | Start to End | Straight |  | 0 | 0 | 0 | 0 | 0 | 0 | 2 | Pipe | STORM | 1.2mX1.05m | Rectangular | 2 | 0
P-136 | 1.05 m X 1.20 m | STORM | 24.26 | 24.24 | 0.22% | MH-1141 | MH-1316 | 440585.9719 | 1822198.8156 | 440594.7731 | 1822196.927 | Basic | No | 1050 | 1200.000mm | 200.000mm | UN B5 RHS | 0+004.75 | -0+004.26 | -0.0002 | -0.1501 | ZONE 1 FRL R2 (1) | 1.4471 | 1.5973 | 1.4955 | 1.5973 | 9.3702 | 9.3702 | 8.1697 | 8.1697 | 102° 6' 39.952" | 102° 6' 39.952" | Start to End | Start to End | Straight |  | 0 | 0 | 0 | 0 | 0 | 0 | 2 | Pipe | STORM | 1.05mX1.20m | Rectangular | 2 | 0
P-242 | 1.05 m X 1.20 m | STORM | 24.24 | 24.12 | 0.52% | MH-1316 | <None> | 440594.8021 | 1822197.0742 | 440617.4116 | 1822192.6153 | Basic | No | 1050 | 1200.000mm | 200.000mm | UN B5 RHS | -0+004.26 | -0+027.30 | -0.0001 | 0 | ZONE 1 FRL R2 (1) | 1.598 | 1.6819 | 1.598 | -0.8 | 23.0454 | 23.0458 | 22.4487 | 22.449 | 101° 9' 22.639" | 101° 9' 22.639" | Start to End | Start to End | Straight |  | 0 | 0 | 0 | 0 | 0 | 0 | 2 | Pipe | STORM | 1.05mX1.20m | Rectangular | 3 | 0
P-272 | 0.9 m X 1.2 m | STORM | 24.85 | 24.83 | 0.21% | MH-945 | MH-243 | 440509.0364 | 1822214.0645 | 440518.4231 | 1822212.2008 | Basic | No | 900 | 1200.000mm | 200.000mm | UN B5 RHS | 0+083.18 | 0+073.61 | 0.0741 | 0.0619 | ZONE 1 FRL R2 (1) | 1.1912 | 1.3016 | 1.2908 | 1.1912 | 9.5708 | 9.5708 | 8.3747 | 8.3747 | 101° 13' 47.788" | 101° 13' 47.788" | Start to End | Start to End | Straight |  | 0 | 0 | 0 | 0 | 0 | 0 | 2 | Pipe | STORM | 0.9mX1.2m | Rectangular | 2 | 0
P-280 | 0.9 m X 1.05 m | STORM | 27.71 | 27.65 | 0.58% | MH-1978 | MH-1657 | 440179.8251 | 1822470.8964 | 440190.1667 | 1822470.8214 | Basic | No | 900 | 1050.000mm | 200.000mm | NE B17 RHS | 0+410.70 | 0+400.36 | -0.0558 | -0.1242 | ZONE 1 FRL R2 (1) | 0.7721 | 0.899 | 0.7721 | 0.7904 | 10.3416 | 10.3417 | 9.1493 | 9.1495 | 90° 24' 55.866" | 90° 24' 55.866" | Start to End | Start to End | Straight |  | 0 | 0 | 0 | 0 | 0 | 0 | 2 | Pipe | STORM | 0.9mX1.05m | Rectangular | 2 | 0
P-290 | 0.9 m X 1.35 m | STORM | 25.34 | 25.25 | 0.45% | MH-1948 | MH-626 | 440342.1111 | 1822236.2058 | 440361.732 | 1822232.3363 | Basic | No | 900 | 1350.000mm | 200.000mm | UN B5 LHS | 0+253.19 | 0+233.19 | -0.0117 | -0.0162 | ZONE 1 FRL R2 (1) | 1.4098 | 1.4185 | 1.4098 | 1.4185 | 19.9988 | 19.999 | 18.8047 | 18.8049 | 101° 9' 22.643" | 101° 9' 22.643" | Start to End | Start to End | Straight |  | 0 | 0 | 0 | 0 | 0 | 0 | 2 | Pipe | STORM | 0.9mX1.35m | Rectangular | 2 | 0
P-291 | 0.9 m X 1.35 m | STORM | 25.159 | 25.071 | 0.44% | MH-1497 | MH-1496 | 440381.3552 | 1822228.4664 | 440400.9772 | 1822224.5967 | Basic | No | 900 | 1350.000mm | 200.000mm | UN B5 LHS | 0+213.19 | 0+193.19 | -0.0207 | -0.0252 | ZONE 1 FRL R2 (1) | 1.4273 | 1.4336 | 1.4273 | 1.4336 | 20 | 20.0002 | 18.8057 | 18.8059 | 101° 9' 22.644" | 101° 9' 22.644" | Start to End | Start to End | Straight |  | 0 | 0 | 0 | 0 | 0 | 0 | 2 | Pipe | STORM | 0.9mX1.35m | Rectangular | 2 | 0
P-292 | 0.9 m X 1.35 m | STORM | 24.528 | 24.44 | 0.44% | MH-2363 | MH-822 | 440518.7095 | 1822201.3784 | 440538.3316 | 1822197.5086 | Basic | No | 900 | 1350.000mm | 200.000mm | UN B5 LHS | 0+073.19 | 0+053.19 | -0.0524 | -0.0569 | ZONE 1 FRL R2 (1) | 1.4863 | 1.4926 | 1.4863 | 1.4926 | 20 | 20.0002 | 18.8057 | 18.8059 | 101° 9' 22.644" | 101° 9' 22.644" | Start to End | Start to End | Straight |  | 0 | 0 | 0 | 0 | 0 | 0 | 2 | Pipe | STORM | 0.9mX1.35m | Rectangular | 2 | 0
P-293 | 0.9 m X 1.2 m | STORM | 25.94 | 25.85 | 0.52% | MH-1385 | MH-308 | 440246.6717 | 1822255.0277 | 440263.5394 | 1822251.7776 | Basic | No | 900 | 1200.000mm | 200.000mm | UN B5 LHS | 0+350.47 | 0+333.29 | 0.0103 | 0.0814 | ZONE 1 FRL R2 (1) | 1.3573 | 1.3756 | 1.3573 | 1.3756 | 17.1704 | 17.1707 | 15.9794 | 15.9797 | 100° 54' 22.073" | 100° 54' 22.073" | Start to End | Start to End | Straight |  | 0 | 0 | 0 | 0 | 0 | 0 | 2 | Pipe | STORM | 0.9mX1.2m | Rectangular | 2 | 0
P-295 | 0.9 m X 1.35 m | STORM | 25.071 | 24.98 | 0.45% | MH-1496 | MH-477 | 440400.9772 | 1822224.5967 | 440420.5991 | 1822220.7267 | Basic | No | 900 | 1350.000mm | 200.000mm | UN B5 LHS | 0+193.19 | 0+173.19 | -0.0252 | -0.0301 | ZONE 1 FRL R2 (1) | 1.4339 | 1.4429 | 1.4339 | 1.4429 | 19.9998 | 20.0001 | 18.8057 | 18.8059 | 101° 9' 25.535" | 101° 9' 25.535" | Start to End | Start to End | Straight |  | 0 | 0 | 0 | 0 | 0 | 0 | 2 | Pipe | STORM | 0.9mX1.35m | Rectangular | 2 | 0
P-296 | 0.9 m X 1.35 m | STORM | 25.61 | 25.52 | 0.45% | MH-944 | MH-943 | 440283.2577 | 1822247.8124 | 440302.8684 | 1822243.9479 | Basic | No | 900 | 1350.000mm | 200.000mm | UN B5 LHS | 0+313.18 | 0+293.19 | 0.0019 | 0.0003 | ZONE 1 FRL R2 (1) | 1.3849 | 1.3932 | 1.3849 | 1.3932 | 19.9879 | 19.9881 | 18.7937 | 18.7939 | 101° 8' 52.486" | 101° 8' 52.486" | Start to End | Start to End | Straight |  | 0 | 0 | 0 | 0 | 0 | 0 | 2 | Pipe | STORM | 0.9mX1.35m | Rectangular | 2 | 0
P-297 | 0.9 m X 1.2 m | STORM | 24.73 | 24.63 | 0.5% | MH-2366 | MH-2365 | 440540.2303 | 1822207.9898 | 440559.8527 | 1822204.1188 | Basic | No | 900 | 1200.000mm | 200.000mm | UN B5 RHS | 0+051.40 | 0+031.40 | 0.1499 | 0.1489 | ZONE 1 FRL R2 (1) | 1.3536 | 1.3715 | 1.3659 | 1.3715 | 20.0006 | 20.0009 | 18.8071 | 18.8073 | 101° 9' 34.378" | 101° 9' 34.378" | Start to End | Start to End | Straight |  | 0 | 0 | 0 | 0 | 0 | 0 | 2 | Pipe | STORM | 0.9mX1.2m | Rectangular | 2 | 0
P-298 | 0.9 m X 1.35 m | STORM | 25.43 | 25.34 | 0.45% | MH-1949 | MH-1948 | 440322.5017 | 1822240.0729 | 440342.1111 | 1822236.2058 | Basic | No | 900 | 1350.000mm | 200.000mm | UN B5 LHS | 0+273.18 | 0+253.19 | -0.0073 | -0.0117 | ZONE 1 FRL R2 (1) | 1.4014 | 1.41 | 1.4014 | 1.41 | 19.9871 | 19.9873 | 18.793 | 18.7932 | 101° 9' 21.238" | 101° 9' 21.238" | Start to End | Start to End | Straight |  | 0 | 0 | 0 | 0 | 0 | 0 | 2 | Pipe | STORM | 0.9mX1.35m | Rectangular | 2 | 0
P-301 | 0.9 m X 1.35 m | STORM | 24.44 | 24.35 | 0.45% | MH-822 | MH-1820 | 440538.3316 | 1822197.5086 | 440557.9531 | 1822193.639 | Basic | No | 900 | 1350.000mm | 200.000mm | UN B5 LHS | 0+053.19 | 0+033.19 | -0.0569 | -0.0614 | ZONE 1 FRL R2 (1) | 1.4926 | 1.5009 | 1.4926 | 1.5009 | 19.9994 | 19.9996 | 18.8053 | 18.8055 | 101° 9' 22.661" | 101° 9' 22.661" | Start to End | Start to End | Straight |  | 0 | 0 | 0 | 0 | 0 | 0 | 2 | Pipe | STORM | 0.9mX1.35m | Rectangular | 2 | 0
P-302 | 0.9 m X 1.35 m | STORM | 24.98 | 24.891 | 0.44% | MH-477 | MH-476 | 440420.5991 | 1822220.7267 | 440440.2213 | 1822216.8572 | Basic | No | 900 | 1350.000mm | 200.000mm | UN B5 LHS | 0+173.19 | 0+153.19 | -0.0301 | -0.0343 | ZONE 1 FRL R2 (1) | 1.4429 | 1.4502 | 1.4429 | 1.4502 | 20.0001 | 20.0003 | 18.8059 | 18.8061 | 101° 9' 19.752" | 101° 9' 19.752" | Start to End | Start to End | Straight |  | 0 | 0 | 0 | 0 | 0 | 0 | 2 | Pipe | STORM | 0.9mX1.35m | Rectangular | 2 | 0
P-303 | 0.9 m X 1.35 m | STORM | 24.35 | 24.28 | 0.35% | MH-1820 | MH-1819 | 440557.9531 | 1822193.639 | 440577.5662 | 1822189.772 | Basic | No | 900 | 1350.000mm | 200.000mm | UN B5 LHS | 0+033.19 | 0+013.20 | -0.0614 | -0.065 | ZONE 1 FRL R2 (1) | 1.4075 | 1.5007 | 1.5007 | 1.4323 | 19.9907 | 19.9908 | 18.7952 | 18.7954 | 101° 9' 12.999" | 101° 9' 12.999" | Start to End | Start to End | Straight |  | 0 | 0 | 0 | 0 | 0 | 0 | 2 | Pipe | STORM | 0.9mX1.35m | Rectangular | 2 | 0
P-304 | 0.9 m X 1.35 m | STORM | 24.62 | 24.528 | 0.46% | MH-2364 | MH-2363 | 440499.0868 | 1822205.2482 | 440518.7095 | 1822201.3784 | Basic | No | 900 | 1350.000mm | 200.000mm | UN B5 LHS | 0+093.19 | 0+073.19 | -0.0479 | -0.0524 | ZONE 1 FRL R2 (1) | 1.476 | 1.4861 | 1.476 | 1.4861 | 20.0007 | 20.0009 | 18.8067 | 18.8069 | 101° 9' 22.644" | 101° 9' 22.644" | Start to End | Start to End | Straight |  | 0 | 0 | 0 | 0 | 0 | 0 | 2 | Pipe | STORM | 0.9mX1.35m | Rectangular | 2 | 0
P-306 | 0.9 m X 1.35 m | STORM | 25.52 | 25.43 | 0.45% | MH-943 | MH-1949 | 440302.8684 | 1822243.9479 | 440322.5017 | 1822240.0729 | Basic | No | 900 | 1350.000mm | 200.000mm | UN B5 LHS | 0+293.19 | 0+273.18 | 0.0003 | -0.0073 | ZONE 1 FRL R2 (1) | 1.3932 | 1.4016 | 1.3932 | 1.4016 | 20.012 | 20.0122 | 18.8178 | 18.818 | 101° 9' 54.169" | 101° 9' 54.169" | Start to End | Start to End | Straight |  | 0 | 0 | 0 | 0 | 0 | 0 | 2 | Pipe | STORM | 0.9mX1.35m | Rectangular | 2 | 0
P-309 | 0.9 m X 1.35 m | STORM | 24.8 | 24.71 | 0.46% | MH-1269 | MH-1268 | 440459.8434 | 1822212.9875 | 440479.2737 | 1822209.3085 | Basic | No | 900 | 1350.000mm | 200.000mm | UN B5 LHS | 0+133.19 | 0+113.42 | -0.0388 | 0.1067 | ZONE 1 FRL R2 (1) | 1.4595 | 1.4657 | 1.4595 | 1.4657 | 19.7755 | 19.7757 | 18.5814 | 18.5816 | 100° 43' 18.083" | 100° 43' 18.083" | Start to End | Start to End | Straight |  | 0 | 0 | 0 | 0 | 0 | 0 | 2 | Pipe | STORM | 0.9mX1.35m | Rectangular | 2 | 0
P-310 | 0.9 m X 1.2 m | STORM | 24.83 | 24.73 | 0.45% | MH-243 | MH-2366 | 440518.4231 | 1822212.2008 | 440540.2303 | 1822207.9898 | Basic | No | 900 | 1200.000mm | 200.000mm | UN B5 RHS | 0+073.61 | 0+051.40 | 0.0619 | 0.1499 | ZONE 1 FRL R2 (1) | 1.185 | 1.4083 | 1.1912 | 1.3661 | 22.2099 | 22.2101 | 21.016 | 21.0162 | 100° 55' 46.246" | 100° 55' 46.246" | Start to End | Start to End | Straight |  | 0 | 0 | 0 | 0 | 0 | 0 | 2 | Pipe | STORM | 0.9mX1.2m | Rectangular | 2 | 0
P-312 | 0.9 m X 1.35 m | STORM | 24.891 | 24.8 | 0.45% | MH-476 | MH-1269 | 440440.2213 | 1822216.8572 | 440459.8434 | 1822212.9875 | Basic | No | 900 | 1350.000mm | 200.000mm | UN B5 LHS | 0+153.19 | 0+133.19 | -0.0343 | -0.0388 | ZONE 1 FRL R2 (1) | 1.4505 | 1.4595 | 1.4505 | 1.4595 | 20 | 20.0002 | 18.8059 | 18.8061 | 101° 9' 22.644" | 101° 9' 22.644" | Start to End | Start to End | Straight |  | 0 | 0 | 0 | 0 | 0 | 0 | 2 | Pipe | STORM | 0.9mX1.35m | Rectangular | 2 | 0
P-313 | 0.9 m X 1.35 m | STORM | 24.119 | 23.9 | 0.95% | MH-546 | <None> | 440594.2272 | 1822186.4853 | 440616.7363 | 1822182.1227 | Basic | No | 900 | 1350.000mm | 200.000mm | UN B5 LHS | -0+003.78 | -0+026.71 | -0.0698 | 0 | ZONE 1 FRL R2 (1) | 1.6416 | 1.7487 | 1.6416 | -0.875 | 22.9279 | 22.929 | 22.3341 | 22.3351 | 100° 58' 7.926" | 100° 58' 7.926" | Start to End | Start to End | Straight |  | 0 | 0 | 0 | 0 | 0 | 0 | 2 | Pipe | STORM | 0.9mX1.35m | Rectangular | 3 | 0
P-314 | 0.9 m X 1.35 m | STORM | 25.25 | 25.159 | 0.45% | MH-626 | MH-1497 | 440361.732 | 1822232.3363 | 440381.3552 | 1822228.4664 | Basic | No | 900 | 1350.000mm | 200.000mm | UN B5 LHS | 0+233.19 | 0+213.19 | -0.0162 | -0.0207 | ZONE 1 FRL R2 (1) | 1.4181 | 1.4269 | 1.4181 | 1.4269 | 20.0012 | 20.0014 | 18.807 | 18.8072 | 101° 9' 22.644" | 101° 9' 22.644" | Start to End | Start to End | Straight |  | 0 | 0 | 0 | 0 | 0 | 0 | 2 | Pipe | STORM | 0.9mX1.35m | Rectangular | 2 | 0
P-315 | 0.9 m X 1.2 m | STORM | 25.85 | 25.76 | 0.45% | MH-308 | MH-944 | 440263.5394 | 1822251.7776 | 440283.2577 | 1822247.8124 | Basic | No | 900 | 1200.000mm | 200.000mm | UN B5 LHS | 0+333.29 | 0+313.18 | 0.0814 | 0.0019 | ZONE 1 FRL R2 (1) | 1.3756 | 1.3849 | 1.3756 | 1.3849 | 20.1126 | 20.1128 | 18.9185 | 18.9187 | 101° 22' 11.792" | 101° 22' 11.792" | Start to End | Start to End | Straight |  | 0 | 0 | 0 | 0 | 0 | 0 | 2 | Pipe | STORM | 0.9mX1.2m | Rectangular | 2 | 0
P-316 | 0.9 m X 1.35 m | STORM | 24.17 | 24.113 | 0.34% | MH-1819 | MH-546 | 440577.5662 | 1822189.772 | 440594.2272 | 1822186.4853 | Basic | No | 900 | 1350.000mm | 200.000mm | UN B5 LHS | 0+013.20 | -0+003.78 | -0.065 | -0.0698 | ZONE 1 FRL R2 (1) | 1.5409 | 1.6472 | 1.5423 | 1.6472 | 16.9821 | 16.9822 | 15.7865 | 15.7866 | 101° 9' 33.976" | 101° 9' 33.976" | Start to End | Start to End | Straight |  | 0 | 0 | 0 | 0 | 0 | 0 | 2 | Pipe | STORM | 0.9mX1.35m | Rectangular | 2 | 0
P-317 | 0.9 m X 1.35 m | STORM | 24.71 | 24.62 | 0.45% | MH-1268 | MH-2364 | 440479.2737 | 1822209.3085 | 440499.0868 | 1822205.2482 | Basic | No | 900 | 1350.000mm | 200.000mm | UN B5 LHS | 0+113.42 | 0+093.19 | 0.1067 | -0.0479 | ZONE 1 FRL R2 (1) | 1.4652 | 1.4765 | 1.4652 | 1.4765 | 20.2248 | 20.225 | 19.0306 | 19.0308 | 101° 34' 52.446" | 101° 34' 52.446" | Start to End | Start to End | Straight |  | 0 | 0 | 0 | 0 | 0 | 0 | 2 | Pipe | STORM | 0.9mX1.35m | Rectangular | 2 | 0
P-351 | 0.9 m X 1.05 m | STORM | 27.65 | 27.57 | 0.29% | MH-1657 | MH-2300 | 440190.0251 | 1822470.8964 | 440217.6966 | 1822470.8964 | Basic | No | 900 | 1050.000mm | 200.000mm | NE B17 RHS | 0+400.50 | 0+372.83 | -0.0493 | -0.0316 | ZONE 1 FRL R2 (1) | 0.7757 | 0.948 | 0.795 | 0.9058 | 27.5304 | 27.5305 | 26.3337 | 26.3338 | 90° 0' 0.000" | 90° 0' 0.000" | Start to End | Start to End | Straight |  | 0 | 0 | 0 | 0 | 0 | 0 | 2 | Pipe | STORM | 0.9mX1.05m | Rectangular | 2 | 0
P-363 | 0.9 m X 1.05 m | STORM | 27.85 | 27.81 | 0.2% | MH-1323 | MH-1512 | 440131.0295 | 1822470.8964 | 440151.0295 | 1822470.8964 | Basic | No | 900 | 1050.000mm | 200.000mm | NE B17 RHS | 0+459.50 | 0+439.50 | -0.0871 | -0.0743 | ZONE 1 FRL R2 (1) | 0.9222 | 0.9592 | 0.9592 | 0.9222 | 20 | 20 | 18.8026 | 18.8026 | 90° 0' 0.000" | 90° 0' 0.000" | Start to End | Start to End | Straight |  | 0 | 0 | 0 | 0 | 0 | 0 | 2 | Pipe | STORM | 0.9mX1.05m | Rectangular | 2 | 0
P-367 | 0.9 m X 1.05 m | STORM | 27.87 | 27.85 | 0.09% | MH-1217 | MH-1323 | 440108.0251 | 1822470.8214 | 440131.0295 | 1822470.9714 | Basic | No | 900 | 1050.000mm | 200.000mm | NE B17 RHS | 0+482.50 | 0+459.50 | -0.1768 | -0.0121 | ZONE 1 FRL R2 (1) | 0.8835 | 1.0618 | 0.9148 | 0.9607 | 23.0049 | 23.0049 | 21.806 | 21.806 | 89° 37' 35.071" | 89° 37' 35.071" | Start to End | Start to End | Straight |  | 0 | 0 | 0 | 0 | 0 | 0 | 2 | Pipe | STORM | 0.9mX1.05m | Rectangular | 2 | 0
P-379 | 0.9 m X 0.75 m | STORM | 27.79 | 27.7 | 0.45% | MH-1630 | MH-1456 | 440246.6001 | 1822515.4027 | 440246.6001 | 1822495.4027 | Basic | No | 900 | 750.000mm | 200.000mm | NE A9 RHS | 0+261.41 | 0+281.41 | -0.0451 | -0.0416 | ZONE 1 FRL R2 (1) | 0.959 | 0.96 | 0.96 | 0.959 | 20 | 20.0002 | 18.8058 | 18.806 | 180° 0' 0.000" | 180° 0' 0.000" | Start to End | Start to End | Straight |  | 0 | 0 | 0 | 0 | 0 | 0 | 2 | Pipe | STORM | 0.9mX0.75m | Rectangular | 2 | 0
P-386 | 0.9 m X 0.75 m | STORM | 28.57 | 28.48 | 0.39% | MH-2202 | MH-2201 | 440246.6001 | 1822678.217 | 440246.6001 | 1822655.4027 | Basic | No | 900 | 750.000mm | 200.000mm | NE A9 RHS | 0+098.60 | 0+121.41 | -0.0731 | -0.0692 | ZONE 1 FRL R2 (1) | 0.9454 | 1.1865 | 0.9809 | 0.9454 | 22.8143 | 22.8145 | 21.6195 | 21.6196 | 179° 59' 60.000" | 179° 59' 60.000" | Start to End | Start to End | Straight |  | 0 | 0 | 0 | 0 | 0 | 0 | 2 | Pipe | STORM | 0.9mX0.75m | Rectangular | 2 | 0
P-391 | 0.9 m X 0.75 m | STORM | 28.28 | 28.18 | 0.5% | MH-1058 | MH-2091 | 440246.6001 | 1822615.4027 | 440246.6001 | 1822595.4027 | Basic | No | 900 | 750.000mm | 200.000mm | NE A9 RHS | 0+161.41 | 0+181.41 | -0.0623 | -0.0588 | ZONE 1 FRL R2 (1) | 0.9513 | 0.9543 | 0.9513 | 0.9543 | 20 | 20.0002 | 18.8065 | 18.8067 | 179° 59' 60.000" | 179° 59' 60.000" | Start to End | Start to End | Straight |  | 0 | 0 | 0 | 0 | 0 | 0 | 2 | Pipe | STORM | 0.9mX0.75m | Rectangular | 2 | 0
P-393 | 0.9 m X 0.75 m | STORM | 28.08 | 27.98 | 0.5% | MH-2090 | MH-703 | 440246.6001 | 1822575.4027 | 440246.6001 | 1822555.4027 | Basic | No | 900 | 750.000mm | 200.000mm | NE A9 RHS | 0+201.41 | 0+221.41 | -0.0554 | -0.052 | ZONE 1 FRL R2 (1) | 0.9572 | 0.9602 | 0.9572 | 0.9602 | 20 | 20.0002 | 18.8065 | 18.8067 | 180° 0' 0.000" | 180° 0' 0.000" | Start to End | Start to End | Straight |  | 0 | 0 | 0 | 0 | 0 | 0 | 2 | Pipe | STORM | 0.9mX0.75m | Rectangular | 2 | 0
P-396 | 0.9 m X 0.75 m | STORM | 28.48 | 28.38 | 0.5% | MH-2201 | MH-1059 | 440246.6751 | 1822655.4027 | 440246.6001 | 1822635.4027 | Basic | No | 900 | 750.000mm | 200.000mm | NE A9 RHS | 0+121.41 | 0+141.41 | -0.1442 | -0.0657 | ZONE 1 FRL R2 (1) | 0.9439 | 0.9484 | 0.9439 | 0.9484 | 20 | 20.0002 | 18.8066 | 18.8069 | 180° 12' 53.489" | 180° 12' 53.489" | Start to End | Start to End | Straight |  | 0 | 0 | 0 | 0 | 0 | 0 | 2 | Pipe | STORM | 0.9mX0.75m | Rectangular | 2 | 0
P-414 | 0.9 m X 0.75 m | STORM | 27.98 | 27.88 | 0.5% | MH-703 | MH-1631 | 440246.6001 | 1822555.4027 | 440246.6001 | 1822535.4027 | Basic | No | 900 | 750.000mm | 200.000mm | NE A9 RHS | 0+221.41 | 0+241.41 | -0.052 | -0.0485 | ZONE 1 FRL R2 (1) | 0.9602 | 0.9638 | 0.9602 | 0.9638 | 20 | 20.0002 | 18.8065 | 18.8067 | 180° 0' 0.000" | 180° 0' 0.000" | Start to End | Start to End | Straight |  | 0 | 0 | 0 | 0 | 0 | 0 | 2 | Pipe | STORM | 0.9mX0.75m | Rectangular | 2 | 0
P-421 | 0.9 m X 0.75 m | STORM | 28.38 | 28.28 | 0.5% | MH-1059 | MH-1058 | 440246.6751 | 1822635.4027 | 440246.6751 | 1822615.4027 | Basic | No | 900 | 750.000mm | 200.000mm | NE A9 RHS | 0+141.41 | 0+161.41 | -0.1407 | -0.1373 | ZONE 1 FRL R2 (1) | 0.9469 | 0.9498 | 0.9469 | 0.9498 | 20 | 20.0002 | 18.8065 | 18.8067 | 180° 0' 0.000" | 180° 0' 0.000" | Start to End | Start to End | Straight |  | 0 | 0 | 0 | 0 | 0 | 0 | 2 | Pipe | STORM | 0.9mX0.75m | Rectangular | 2 | 0
P-423 | 0.9 m X 0.75 m | STORM | 27.88 | 27.79 | 0.45% | MH-1631 | MH-1630 | 440246.6001 | 1822535.4027 | 440246.6001 | 1822515.4027 | Basic | No | 900 | 750.000mm | 200.000mm | NE A9 RHS | 0+241.41 | 0+261.41 | -0.0485 | -0.0451 | ZONE 1 FRL R2 (1) | 0.96 | 0.9638 | 0.9638 | 0.96 | 20 | 20.0002 | 18.8058 | 18.806 | 179° 59' 60.000" | 179° 59' 60.000" | Start to End | Start to End | Straight |  | 0 | 0 | 0 | 0 | 0 | 0 | 2 | Pipe | STORM | 0.9mX0.75m | Rectangular | 2 | 0
P-426 | 0.9 m X 0.75 m | STORM | 28.18 | 28.08 | 0.5% | MH-2091 | MH-2090 | 440246.6001 | 1822595.4027 | 440246.6001 | 1822575.4027 | Basic | No | 900 | 750.000mm | 200.000mm | NE A9 RHS | 0+181.41 | 0+201.41 | -0.0588 | -0.0554 | ZONE 1 FRL R2 (1) | 0.9543 | 0.9572 | 0.9543 | 0.9572 | 20 | 20.0002 | 18.8065 | 18.8067 | 180° 0' 0.000" | 180° 0' 0.000" | Start to End | Start to End | Straight |  | 0 | 0 | 0 | 0 | 0 | 0 | 2 | Pipe | STORM | 0.9mX0.75m | Rectangular | 2 | 0
P-432 | 0.9 m X 0.75 m | STORM | 27.7 | 27.599 | 0.41% | MH-1456 | MH-2299 | 440246.6001 | 1822495.4027 | 440246.6751 | 1822470.8964 | Basic | No | 900 | 750.000mm | 200.000mm | NE A9 RHS | 0+281.41 | 0+305.92 | -0.0416 | -0.1124 | ZONE 1 FRL R2 (1) | 0.8671 | 1.0215 | 0.959 | 0.8993 | 24.5839 | 24.5841 | 23.6142 | 23.6144 | 179° 49' 28.744" | 179° 49' 28.744" | Start to End | Start to End | Straight |  | 0 | 0 | 0 | 0 | 0 | 0 | 2 | Pipe | STORM | 0.9mX0.75m | Rectangular | 2 | 0
P-433 | 0.9 m X 1.2 m | STORM | 24.63 | 24.53 | 0.38% | MH-2365 | MH-1141 | 440559.9785 | 1822204.0183 | 440585.9864 | 1822198.8892 | Basic | No | 900 | 1200.000mm | 200.000mm | UN B5 RHS | 0+031.25 | 0+004.75 | 0.0746 | 0.0748 | ZONE 1 FRL R2 (1) | 1.19 | 1.3695 | 1.3695 | 1.2188 | 26.2867 | 26.2869 | 25.0915 | 25.0917 | 101° 9' 22.649" | 101° 9' 22.649" | Start to End | Start to End | Straight |  | 0 | 0 | 0 | 0 | 0 | 0 | 2 | Pipe | STORM | 0.9mX1.2m | Rectangular | 2 | 0
P-437 | 0.9 m X 1.05 m | STORM | 26.15 | 26.09 | 0.56% | MH-634 | MH-1385 | 440246.6515 | 1822265.7303 | 440246.6615 | 1822254.9349 | Basic | No | 900 | 1050.000mm | 200.000mm | NE A9 RHS | 0+511.09 | 0+521.88 | -0.0534 | -0.0616 | ZONE 1 FRL R2 (1) | 1.1505 | 1.3591 | 1.1682 | 1.3591 | 10.7954 | 10.7956 | 10.0332 | 10.0333 | 179° 56' 48.728" | 179° 56' 48.728" | Start to End | Start to End | Straight |  | 0 | 0 | 0 | 0 | 0 | 0 | 2 | Pipe | STORM | 0.9mX1.05m | Rectangular | 2 | 0
P-441 | 0.9 m X 1.05 m | STORM | 27.81 | 27.71 | 0.35% | MH-1512 | MH-1978 | 440151.0295 | 1822470.8964 | 440179.8251 | 1822470.8964 | Basic | No | 900 | 1050.000mm | 200.000mm | NE B17 RHS | 0+439.50 | 0+410.70 | -0.0743 | -0.0558 | ZONE 1 FRL R2 (1) | 0.7516 | 0.9222 | 0.9222 | 0.7717 | 28.796 | 28.7962 | 27.6001 | 27.6003 | 90° 0' 0.000" | 90° 0' 0.000" | Start to End | Start to End | Straight |  | 0 | 0 | 0 | 0 | 0 | 0 | 2 | Pipe | STORM | 0.9mX1.05m | Rectangular | 2 | 0
P-447 | 0.9 m X 1.05 m | STORM | 27.57 | 27.45 | 0.41% | MH-2300 | MH-2299 | 440217.6966 | 1822470.8964 | 440246.6751 | 1822470.8964 | Basic | No | 900 | 1050.000mm | 200.000mm | NE B17 RHS | 0+372.83 | 0+343.85 | -0.0316 | -0.013 | ZONE 1 FRL R2 (1) | 0.7221 | 0.9095 | 0.9058 | 0.7483 | 28.9789 | 28.9791 | 27.7838 | 27.7841 | 90° 0' 0.000" | 90° 0' 0.000" | Start to End | Start to End | Straight |  | 0 | 0 | 0 | 0 | 0 | 0 | 2 | Pipe | STORM | 0.9mX1.05m | Rectangular | 2 | 0
P-450 | 0.9 m X 1.05 m | STORM | 26.57 | 26.48 | 0.29% | MH-165 | MH-634 | 440215.9413 | 1822271.8668 | 440246.4501 | 1822265.85 | Basic | No | 900 | 1050.000mm | 200.000mm | UN B5 RHS | 0+381.92 | 0+350.82 | 0.0724 | 0.0726 | ZONE 1 FRL R2 (1) | 0.8041 | 1.0124 | 1.0124 | 0.8222 | 31.3176 | 31.3177 | 30.121 | 30.1211 | 101° 9' 22.645" | 101° 9' 22.645" | Start to End | Start to End | Straight |  | 0 | 0 | 0 | 0 | 0 | 0 | 2 | Pipe | STORM | 0.9mX1.05m | Rectangular | 2 | 0
P-483 | 0.75 m X 0.75 m | STORM | 25.65 | 25.61 | 0.41% | MH-991 | MH-2084 | 440461.0501 | 1822223.6047 | 440470.6001 | 1822221.7213 | Basic | No | 750 | 750.000mm | 200.000mm | UN B5 RHS | 0+132.10 | 0+122.37 | 0.149 | 0.1491 | ZONE 1 FRL R2 (1) | 1.0273 | 1.0889 | 1.0698 | 1.0273 | 9.7339 | 9.734 | 8.5387 | 8.5387 | 101° 9' 22.644" | 101° 9' 22.644" | Start to End | Start to End | Straight |  | 0 | 0 | 0 | 0 | 0 | 0 | 2 | Pipe | STORM | 0.75mX0.75m | Rectangular | 2 | 0
P-488 | 0.75 m X 0.9 m | STORM | 26.94 | 26.87 | 0.62% | MH-1881 | MH-1880 | 440179.3388 | 1822279.1617 | 440190.4001 | 1822276.9805 | Basic | No | 750 | 900.000mm | 200.000mm | UN B5 RHS | 0+419.24 | 0+407.97 | 0.1472 | 0.1475 | ZONE 1 FRL R2 (1) | 0.7958 | 0.8997 | 0.7958 | 0.8189 | 11.2761 | 11.2763 | 10.0814 | 10.0816 | 101° 9' 18.101" | 101° 9' 18.101" | Start to End | Start to End | Straight |  | 0 | 0 | 0 | 0 | 0 | 0 | 2 | Pipe | STORM | 0.75mX0.9m | Rectangular | 2 | 0
P-491 | 0.75 m X 0.75 m | STORM | 27.3 | 27.23 | 0.35% | MH-2082 | MH-697 | 440106.6446 | 1822282.6428 | 440126.2667 | 1822278.773 | Basic | No | 750 | 750.000mm | 200.000mm | UN B5 LHS | 0+493.19 | 0+473.19 | 0.0426 | 0.0381 | ZONE 1 FRL R2 (1) | 1.0188 | 1.0304 | 1.0304 | 1.0188 | 20 | 20.0001 | 18.804 | 18.8041 | 101° 9' 22.644" | 101° 9' 22.644" | Start to End | Start to End | Straight |  | 0 | 0 | 0 | 0 | 0 | 0 | 2 | Pipe | STORM | 0.75mX0.75m | Rectangular | 2 | 0
P-493 | 0.75 m X 0.75 m | STORM | 27.15 | 27.06 | 0.45% | MH-1671 | MH-1670 | 440145.8887 | 1822274.9033 | 440165.5141 | 1822271.0332 | Basic | No | 750 | 750.000mm | 200.000mm | UN B5 LHS | 0+453.19 | 0+433.19 | 0.0336 | 0.0293 | ZONE 1 FRL R2 (1) | 1.0165 | 1.0254 | 1.0165 | 1.0254 | 20.0033 | 20.0035 | 18.8085 | 18.8087 | 101° 9' 19.771" | 101° 9' 19.771" | Start to End | Start to End | Straight |  | 0 | 0 | 0 | 0 | 0 | 0 | 2 | Pipe | STORM | 0.75mX0.75m | Rectangular | 2 | 0
P-494 | 0.75 m X 0.75 m | STORM | 26.905 | 26.88 | 0.23% | MH-455 | MH-1228 | 440194.1271 | 1822265.3901 | 440204.7549 | 1822263.2942 | Basic | No | 750 | 750.000mm | 200.000mm | UN B5 LHS | 0+404.02 | 0+393.19 | 0.0225 | 0.02 | ZONE 1 FRL R2 (1) | 1.0419 | 1.0608 | 1.0608 | 1.0419 | 10.8324 | 10.8325 | 9.6351 | 9.6351 | 101° 9' 22.644" | 101° 9' 22.644" | Start to End | Start to End | Straight |  | 0 | 0 | 0 | 0 | 0 | 0 | 2 | Pipe | STORM | 0.75mX0.75m | Rectangular | 2 | 0
P-495 | 0.75 m X 0.75 m | STORM | 27.54 | 27.439 | 0.5% | MH-1053 | MH-1052 | 440047.7784 | 1822294.2517 | 440067.4007 | 1822290.3824 | Basic | No | 750 | 750.000mm | 200.000mm | UN B5 LHS | 0+553.19 | 0+533.19 | 0.056 | 0.0519 | ZONE 1 FRL R2 (1) | 1.0305 | 1.0549 | 1.0305 | 1.0549 | 20.0001 | 20.0004 | 18.8059 | 18.8061 | 101° 9' 18.376" | 101° 9' 18.376" | Start to End | Start to End | Straight |  | 0 | 0 | 0 | 0 | 0 | 0 | 2 | Pipe | STORM | 0.75mX0.75m | Rectangular | 2 | 0
P-496 | 0.75 m X 0.75 m | STORM | 26.8 | 26.74 | 0.27% | MH-1386 | MH-1385 | 440224.3769 | 1822259.4245 | 440246.6751 | 1822255.0055 | Basic | No | 750 | 750.000mm | 200.000mm | UN B5 LHS | 0+373.19 | 0+350.46 | 0.0155 | -0.0107 | ZONE 1 FRL R2 (1) | 1.0077 | 1.0398 | 1.0398 | 1.0077 | 22.7323 | 22.7324 | 21.533 | 21.533 | 101° 12' 33.595" | 101° 12' 33.595" | Start to End | Start to End | Straight |  | 0 | 0 | 0 | 0 | 0 | 0 | 2 | Pipe | STORM | 0.75mX0.75m | Rectangular | 2 | 0
P-497 | 0.75 m X 0.75 m | STORM | 27.69 | 27.62 | 0.35% | MH-287 | MH-63 | 440008.5368 | 1822301.9909 | 440028.1564 | 1822298.1214 | Basic | No | 750 | 750.000mm | 200.000mm | UN B5 LHS | 0+593.19 | 0+573.19 | 0.0653 | 0.0605 | ZONE 1 FRL R2 (1) | 1.0001 | 1.0159 | 1.0001 | 1.0159 | 19.9975 | 19.9976 | 18.8015 | 18.8016 | 101° 9' 25.001" | 101° 9' 25.001" | Start to End | Start to End | Straight |  | 0 | 0 | 0 | 0 | 0 | 0 | 2 | Pipe | STORM | 0.75mX0.75m | Rectangular | 2 | 0
P-498 | 0.75 m X 0.75 m | STORM | 27.06 | 26.952 | 0.37% | MH-1670 | MH-455 | 440165.5141 | 1822271.0332 | 440194.1271 | 1822265.3901 | Basic | No | 750 | 750.000mm | 200.000mm | UN B5 LHS | 0+433.19 | 0+404.02 | 0.0293 | 0.0225 | ZONE 1 FRL R2 (1) | 1.0145 | 1.0252 | 1.0252 | 1.0145 | 29.1642 | 29.1644 | 27.9685 | 27.9687 | 101° 9' 24.529" | 101° 9' 24.529" | Start to End | Start to End | Straight |  | 0 | 0 | 0 | 0 | 0 | 0 | 2 | Pipe | STORM | 0.75mX0.75m | Rectangular | 2 | 0
P-499 | 0.75 m X 0.75 m | STORM | 27.62 | 27.54 | 0.4% | MH-63 | MH-1053 | 440028.1564 | 1822298.1214 | 440047.7784 | 1822294.2517 | Basic | No | 750 | 750.000mm | 200.000mm | UN B5 LHS | 0+573.19 | 0+553.19 | 0.0605 | 0.056 | ZONE 1 FRL R2 (1) | 1.0159 | 1.0305 | 1.0159 | 1.0305 | 20 | 20.0001 | 18.8046 | 18.8047 | 101° 9' 22.686" | 101° 9' 22.686" | Start to End | Start to End | Straight |  | 0 | 0 | 0 | 0 | 0 | 0 | 2 | Pipe | STORM | 0.75mX0.75m | Rectangular | 2 | 0
P-500 | 0.75 m X 0.9 m | STORM | 27.23 | 27.16 | 0.31% | MH-2165 | MH-1557 | 440108.3856 | 1822293.1546 | 440130.2673 | 1822288.8392 | Basic | No | 750 | 900.000mm | 200.000mm | UN B5 RHS | 0+491.56 | 0+469.26 | 0.1467 | 0.1469 | ZONE 1 FRL R2 (1) | 0.7975 | 0.9863 | 0.8018 | 0.9306 | 22.3031 | 22.3032 | 21.1067 | 21.1068 | 101° 9' 22.699" | 101° 9' 22.699" | Start to End | Start to End | Straight |  | 0 | 0 | 0 | 0 | 0 | 0 | 2 | Pipe | STORM | 0.75mX0.9m | Rectangular | 2 | 0
P-501 | 0.75 m X 0.75 m | STORM | 27.37 | 27.3 | 0.35% | MH-2083 | MH-2082 | 440087.0223 | 1822286.5125 | 440106.6446 | 1822282.6428 | Basic | No | 750 | 750.000mm | 200.000mm | UN B5 LHS | 0+513.19 | 0+493.19 | 0.0471 | 0.0426 | ZONE 1 FRL R2 (1) | 1.0304 | 1.0421 | 1.0421 | 1.0304 | 20.0002 | 20.0003 | 18.8042 | 18.8044 | 101° 9' 22.644" | 101° 9' 22.644" | Start to End | Start to End | Straight |  | 0 | 0 | 0 | 0 | 0 | 0 | 2 | Pipe | STORM | 0.75mX0.75m | Rectangular | 2 | 0
P-502 | 0.75 m X 0.6 m | STORM | 27.52 | 27.44 | 0.4% | MH-1178 | MH-2225 | 440527.9795 | 1822688.642 | 440547.9795 | 1822688.642 | Basic | No | 750 | 600.000mm | 200.000mm | UN B4 RHS | 0+062.55 | 0+042.55 | 0 | 0 | ZONE 1 FRL R2 (1) | 0.8224 | 0.8487 | 0.8487 | 0.8224 | 20 | 20.0002 | 18.8046 | 18.8048 | 90° 0' 0.000" | 90° 0' 0.000" | Start to End | Start to End | Straight |  | 0 | 0 | 0 | 0 | 0 | 0 | 2 | Pipe | STORM | 0.75mX0.6m | Rectangular | 2 | 0
P-503 | 0.75 m X 0.75 m | STORM | 26.11 | 26.01 | 0.44% | MH-2004 | MH-182 | 440412.8695 | 1822233.1065 | 440434.8671 | 1822228.7683 | Basic | No | 750 | 750.000mm | 200.000mm | UN B5 RHS | 0+181.21 | 0+158.79 | 0.1487 | 0.1489 | ZONE 1 FRL R2 (1) | 0.7766 | 0.9666 | 0.7815 | 0.9621 | 22.4213 | 22.4215 | 21.2264 | 21.2266 | 101° 9' 22.096" | 101° 9' 22.096" | Start to End | Start to End | Straight |  | 0 | 0 | 0 | 0 | 0 | 0 | 2 | Pipe | STORM | 0.75mX0.75m | Rectangular | 2 | 0
P-504 | 0.75 m X 0.75 m | STORM | 27.86 | 27.81 | 0.27% | MH-103 | MH-1350 | 439951.3251 | 1822313.2738 | 439969.2903 | 1822309.7308 | Basic | No | 750 | 750.000mm | 200.000mm | UN B5 LHS | 0+651.50 | 0+633.19 | 0.0785 | 0.0743 | ZONE 1 FRL R2 (1) | 0.9265 | 0.9618 | 0.9618 | 0.9587 | 18.1956 | 18.1957 | 17.1977 | 17.1977 | 101° 9' 23.518" | 101° 9' 23.518" | Start to End | Start to End | Straight |  | 0 | 0 | 0 | 0 | 0 | 0 | 2 | Pipe | STORM | 0.75mX0.75m | Rectangular | 2 | 0
P-506 | 0.75 m X 0.75 m | STORM | 26.88 | 26.799 | 0.4% | MH-1228 | MH-1386 | 440204.7549 | 1822263.2942 | 440224.3769 | 1822259.4245 | Basic | No | 750 | 750.000mm | 200.000mm | UN B5 LHS | 0+393.19 | 0+373.19 | 0.02 | 0.0155 | ZONE 1 FRL R2 (1) | 1.0408 | 1.0418 | 1.0418 | 1.0408 | 20 | 20.0001 | 18.8046 | 18.8048 | 101° 9' 22.644" | 101° 9' 22.644" | Start to End | Start to End | Straight |  | 0 | 0 | 0 | 0 | 0 | 0 | 2 | Pipe | STORM | 0.75mX0.75m | Rectangular | 2 | 0
P-507 | 0.75 m X 0.75 m | STORM | 27.23 | 27.149 | 0.4% | MH-697 | MH-1671 | 440126.2667 | 1822278.773 | 440145.8887 | 1822274.9033 | Basic | No | 750 | 750.000mm | 200.000mm | UN B5 LHS | 0+473.19 | 0+453.19 | 0.0381 | 0.0336 | ZONE 1 FRL R2 (1) | 1.0178 | 1.0187 | 1.0187 | 1.0178 | 20 | 20.0001 | 18.8046 | 18.8048 | 101° 9' 22.644" | 101° 9' 22.644" | Start to End | Start to End | Straight |  | 0 | 0 | 0 | 0 | 0 | 0 | 2 | Pipe | STORM | 0.75mX0.75m | Rectangular | 2 | 0
P-508 | 0.75 m X 1.05 m | STORM | 26.72 | 26.62 | 0.38% | MH-1880 | MH-165 | 440190.4001 | 1822276.9805 | 440215.9558 | 1822271.9403 | Basic | No | 750 | 1050.000mm | 200.000mm | UN B5 RHS | 0+407.97 | 0+381.92 | 0.1475 | 0.1474 | ZONE 1 FRL R2 (1) | 0.8172 | 1.0196 | 0.8189 | 0.9638 | 26.0475 | 26.0477 | 24.8526 | 24.8528 | 101° 9' 24.854" | 101° 9' 24.854" | Start to End | Start to End | Straight |  | 0 | 0 | 0 | 0 | 0 | 0 | 2 | Pipe | STORM | 0.75mX1.05m | Rectangular | 2 | 0
P-509 | 0.75 m X 0.9 m | STORM | 27.16 | 27.08 | 0.4% | MH-1557 | MH-138 | 440130.2673 | 1822288.8392 | 440149.8893 | 1822284.9695 | Basic | No | 750 | 900.000mm | 200.000mm | UN B5 RHS | 0+469.26 | 0+449.26 | 0.1469 | 0.147 | ZONE 1 FRL R2 (1) | 0.929 | 0.9306 | 0.9306 | 0.929 | 20 | 20.0001 | 18.8046 | 18.8047 | 101° 9' 22.645" | 101° 9' 22.645" | Start to End | Start to End | Straight |  | 0 | 0 | 0 | 0 | 0 | 0 | 2 | Pipe | STORM | 0.75mX0.9m | Rectangular | 2 | 0
P-511 | 0.75 m X 0.75 m | STORM | 27.81 | 27.75 | 0.3% | MH-1350 | MH-1349 | 439969.2903 | 1822309.7308 | 439988.9123 | 1822305.8611 | Basic | No | 750 | 750.000mm | 200.000mm | UN B5 LHS | 0+633.19 | 0+613.19 | 0.0743 | 0.0698 | ZONE 1 FRL R2 (1) | 0.959 | 0.988 | 0.959 | 0.988 | 20 | 20.0001 | 18.8034 | 18.8035 | 101° 9' 22.646" | 101° 9' 22.646" | Start to End | Start to End | Straight |  | 0 | 0 | 0 | 0 | 0 | 0 | 2 | Pipe | STORM | 0.75mX0.75m | Rectangular | 2 | 0
P-512 | 0.75 m X 0.75 m | STORM | 27.44 | 27.37 | 0.35% | MH-1052 | MH-2083 | 440067.4007 | 1822290.3824 | 440087.0223 | 1822286.5125 | Basic | No | 750 | 750.000mm | 200.000mm | UN B5 LHS | 0+533.19 | 0+513.19 | 0.0519 | 0.0471 | ZONE 1 FRL R2 (1) | 1.0421 | 1.0539 | 1.0539 | 1.0421 | 19.9997 | 19.9998 | 18.8037 | 18.8038 | 101° 9' 24.933" | 101° 9' 24.933" | Start to End | Start to End | Straight |  | 0 | 0 | 0 | 0 | 0 | 0 | 2 | Pipe | STORM | 0.75mX0.75m | Rectangular | 2 | 0
P-513 | 0.75 m X 0.75 m | STORM | 27.75 | 27.69 | 0.3% | MH-1349 | MH-287 | 439988.9123 | 1822305.8611 | 440008.5368 | 1822301.9909 | Basic | No | 750 | 750.000mm | 200.000mm | UN B5 LHS | 0+613.19 | 0+593.19 | 0.0698 | 0.0652 | ZONE 1 FRL R2 (1) | 0.9882 | 1.0001 | 0.9882 | 1.0001 | 20.0025 | 20.0026 | 18.8059 | 18.806 | 101° 9' 22.644" | 101° 9' 22.644" | Start to End | Start to End | Straight |  | 0 | 0 | 0 | 0 | 0 | 0 | 2 | Pipe | STORM | 0.75mX0.75m | Rectangular | 2 | 0
P-517 | 0.75 m X 0.9 m | STORM | 26.83 | 26.77 | 0.3% | MH-97 | MH-1344 | 440595.2291 | 1822631.1027 | 440595.2291 | 1822611.1027 | Basic | No | 750 | 900.000mm | 200.000mm | NE C46 LHS | 0+052.21 | 0+072.21 | -0.075 | -0.075 | ZONE 1 FRL R2 (1) | 0.7796 | 0.7996 | 0.7796 | 0.7996 | 20 | 20.0001 | 18.8034 | 18.8035 | 180° 0' 0.000" | 180° 0' 0.000" | Start to End | Start to End | Straight |  | 0 | 0 | 0 | 0 | 0 | 0 | 2 | Pipe | STORM | 0.75mX0.9m | Rectangular | 2 | 0
P-519 | 0.75 m X 0.9 m | STORM | 26.67 | 26.63 | 0.2% | MH-285 | MH-905 | 440595.2291 | 1822571.1027 | 440595.2291 | 1822551.1027 | Basic | No | 750 | 900.000mm | 200.000mm | NE C46 LHS | 0+112.21 | 0+132.21 | -0.075 | -0.075 | ZONE 1 FRL R2 (1) | 0.819 | 0.8196 | 0.8196 | 0.819 | 20 | 20 | 18.8023 | 18.8023 | 180° 0' 0.000" | 180° 0' 0.000" | Start to End | Start to End | Straight |  | 0 | 0 | 0 | 0 | 0 | 0 | 2 | Pipe | STORM | 0.75mX0.9m | Rectangular | 2 | 0
P-520 | 0.75 m X 0.6 m | STORM | 27.44 | 27.36 | 0.4% | MH-2225 | MH-2224 | 440547.9795 | 1822688.642 | 440567.9795 | 1822688.642 | Basic | No | 750 | 600.000mm | 200.000mm | UN B4 RHS | 0+042.55 | 0+022.55 | 0 | 0 | ZONE 1 FRL R2 (1) | 0.7081 | 0.8224 | 0.8224 | 0.7116 | 20 | 20.0002 | 18.8046 | 18.8048 | 90° 0' 0.000" | 90° 0' 0.000" | Start to End | Start to End | Straight |  | 0 | 0 | 0 | 0 | 0 | 0 | 2 | Pipe | STORM | 0.75mX0.6m | Rectangular | 2 | 0
P-524 | 0.75 m X 0.9 m | STORM | 26.95 | 26.92 | 0.17% | MH-829 | MH-828 | 440595.1541 | 1822688.642 | 440595.2291 | 1822671.1027 | Basic | No | 750 | 900.000mm | 200.000mm | NE C46 LHS | -0+005.33 | 0+012.21 | 0 | -0.075 | ZONE 1 FRL R2 (1) | 0.7459 | 0.7849 | 0.7849 | 0.7783 | 17.5419 | 17.5419 | 16.5665 | 16.5665 | 179° 45' 17.997" | 179° 45' 17.997" | Start to End | Start to End | Straight |  | 0 | 0 | 0 | 0 | 0 | 0 | 2 | Pipe | STORM | 0.75mX0.9m | Rectangular | 2 | 0
P-532 | 0.75 m X 0.6 m | STORM | 27.68 | 27.6 | 0.36% | MH-986 | MH-1179 | 440487.9795 | 1822688.642 | 440509.9795 | 1822688.642 | Basic | No | 750 | 600.000mm | 200.000mm | UN B4 RHS | 0+102.55 | 0+080.55 | 0 | 0 | ZONE 1 FRL R2 (1) | 0.8643 | 0.9011 | 0.9011 | 0.8643 | 22 | 22.0001 | 20.8042 | 20.8043 | 90° 0' 0.000" | 90° 0' 0.000" | Start to End | Start to End | Straight |  | 0 | 0 | 0 | 0 | 0 | 0 | 2 | Pipe | STORM | 0.75mX0.6m | Rectangular | 2 | 0
P-533 | 0.75 m X 0.9 m | STORM | 26.87 | 26.83 | 0.2% | MH-416 | MH-97 | 440595.2291 | 1822651.1027 | 440595.1541 | 1822631.1027 | Basic | No | 750 | 900.000mm | 200.000mm | NE C46 LHS | 0+032.21 | 0+052.21 | -0.075 | 0 | ZONE 1 FRL R2 (1) | 0.7781 | 0.7796 | 0.7796 | 0.7781 | 20 | 20 | 18.8024 | 18.8025 | 180° 12' 53.489" | 180° 12' 53.489" | Start to End | Start to End | Straight |  | 0 | 0 | 0 | 0 | 0 | 0 | 2 | Pipe | STORM | 0.75mX0.9m | Rectangular | 2 | 0
P-537 | 0.75 m X 0.6 m | STORM | 27.6 | 27.52 | 0.44% | MH-1179 | MH-1178 | 440509.9795 | 1822688.642 | 440527.9795 | 1822688.642 | Basic | No | 750 | 600.000mm | 200.000mm | UN B4 RHS | 0+080.55 | 0+062.55 | 0 | 0 | ZONE 1 FRL R2 (1) | 0.8487 | 0.8643 | 0.8643 | 0.8487 | 18 | 18.0002 | 16.8051 | 16.8053 | 90° 0' 0.000" | 90° 0' 0.000" | Start to End | Start to End | Straight |  | 0 | 0 | 0 | 0 | 0 | 0 | 2 | Pipe | STORM | 0.75mX0.6m | Rectangular | 2 | 0
P-538 | 0.75 m X 0.9 m | STORM | 26.72 | 26.67 | 0.25% | MH-1343 | MH-285 | 440595.2291 | 1822591.1027 | 440595.1541 | 1822571.1027 | Basic | No | 750 | 900.000mm | 200.000mm | NE C46 LHS | 0+092.21 | 0+112.21 | -0.075 | 0 | ZONE 1 FRL R2 (1) | 0.8096 | 0.8181 | 0.8096 | 0.8181 | 20 | 20.0001 | 18.803 | 18.8031 | 180° 12' 53.489" | 180° 12' 53.489" | Start to End | Start to End | Straight |  | 0 | 0 | 0 | 0 | 0 | 0 | 2 | Pipe | STORM | 0.75mX0.9m | Rectangular | 2 | 0
P-550 | 0.75 m X 0.6 m | STORM | 27.84 | 27.76 | 0.4% | MH-1422 | MH-324 | 440447.9795 | 1822688.642 | 440467.9795 | 1822688.642 | Basic | No | 750 | 600.000mm | 200.000mm | UN B4 RHS | 0+142.55 | 0+122.55 | 0 | 0 | ZONE 1 FRL R2 (1) | 0.9273 | 0.9535 | 0.9535 | 0.9273 | 20 | 20.0002 | 18.8046 | 18.8048 | 90° 0' 0.000" | 90° 0' 0.000" | Start to End | Start to End | Straight |  | 0 | 0 | 0 | 0 | 0 | 0 | 2 | Pipe | STORM | 0.75mX0.6m | Rectangular | 2 | 0
P-554 | 0.75 m X 0.9 m | STORM | 26.63 | 26.58 | 0.25% | MH-905 | MH-904 | 440595.1541 | 1822551.1027 | 440595.2291 | 1822531.1027 | Basic | No | 750 | 900.000mm | 200.000mm | NE C46 LHS | 0+132.21 | 0+152.21 | 0 | -0.075 | ZONE 1 FRL R2 (1) | 0.8175 | 0.8199 | 0.8175 | 0.8193 | 20 | 20.0001 | 18.803 | 18.8031 | 179° 47' 6.511" | 179° 47' 6.511" | Start to End | Start to End | Straight |  | 0 | 0 | 0 | 0 | 0 | 0 | 2 | Pipe | STORM | 0.75mX0.9m | Rectangular | 2 | 0
P-572 | 0.75 m X 0.9 m | STORM | 26.92 | 26.87 | 0.25% | MH-828 | MH-416 | 440595.1541 | 1822671.1027 | 440595.1541 | 1822651.1027 | Basic | No | 750 | 900.000mm | 200.000mm | NE C46 LHS | 0+012.21 | 0+032.21 | 0 | 0 | ZONE 1 FRL R2 (1) | 0.775 | 0.8022 | 0.7768 | 0.7781 | 20 | 20.0001 | 18.8029 | 18.8029 | 180° 0' 0.000" | 180° 0' 0.000" | Start to End | Start to End | Straight |  | 0 | 0 | 0 | 0 | 0 | 0 | 2 | Pipe | STORM | 0.75mX0.9m | Rectangular | 2 | 0
P-573 | 0.75 m X 0.9 m | STORM | 26.58 | 26.52 | 0.3% | MH-904 | MH-1913 | 440595.1541 | 1822531.1027 | 440595.2291 | 1822511.1027 | Basic | No | 750 | 900.000mm | 200.000mm | NE C46 LHS | 0+152.21 | 0+172.21 | 0 | -0.075 | ZONE 1 FRL R2 (1) | 0.8178 | 0.8193 | 0.8178 | 0.8179 | 20 | 20.0001 | 18.8036 | 18.8037 | 179° 47' 6.511" | 179° 47' 6.511" | Start to End | Start to End | Straight |  | 0 | 0 | 0 | 0 | 0 | 0 | 2 | Pipe | STORM | 0.75mX0.9m | Rectangular | 2 | 0
P-576 | 0.75 m X 0.9 m | STORM | 26.77 | 26.72 | 0.25% | MH-1344 | MH-1343 | 440595.1541 | 1822611.1027 | 440595.1541 | 1822591.1027 | Basic | No | 750 | 900.000mm | 200.000mm | NE C46 LHS | 0+072.21 | 0+092.21 | 0 | 0 | ZONE 1 FRL R2 (1) | 0.7981 | 0.8081 | 0.7981 | 0.8081 | 20 | 20.0001 | 18.8029 | 18.8029 | 180° 0' 0.000" | 180° 0' 0.000" | Start to End | Start to End | Straight |  | 0 | 0 | 0 | 0 | 0 | 0 | 2 | Pipe | STORM | 0.75mX0.9m | Rectangular | 2 | 0
P-579 | 0.75 m X 0.6 m | STORM | 27.76 | 27.68 | 0.4% | MH-324 | MH-986 | 440467.9795 | 1822688.642 | 440487.9795 | 1822688.642 | Basic | No | 750 | 600.000mm | 200.000mm | UN B4 RHS | 0+122.55 | 0+102.55 | 0 | 0 | ZONE 1 FRL R2 (1) | 0.9011 | 0.9273 | 0.9273 | 0.9011 | 20 | 20.0002 | 18.8046 | 18.8048 | 90° 0' 0.000" | 90° 0' 0.000" | Start to End | Start to End | Straight |  | 0 | 0 | 0 | 0 | 0 | 0 | 2 | Pipe | STORM | 0.75mX0.6m | Rectangular | 2 | 0
P-585 | 0.75 m X 0.6 m | STORM | 27.92 | 27.84 | 0.4% | MH-1423 | MH-1422 | 440427.9795 | 1822688.642 | 440447.9795 | 1822688.642 | Basic | No | 750 | 600.000mm | 200.000mm | UN B4 RHS | 0+162.55 | 0+142.55 | 0 | 0 | ZONE 1 FRL R2 (1) | 0.9535 | 0.9797 | 0.9797 | 0.9535 | 20 | 20.0002 | 18.8046 | 18.8048 | 90° 0' 0.000" | 90° 0' 0.000" | Start to End | Start to End | Straight |  | 0 | 0 | 0 | 0 | 0 | 0 | 2 | Pipe | STORM | 0.75mX0.6m | Rectangular | 2 | 0
P-594 | 0.75 m X 0.75 m | STORM | 26.01 | 25.9 | 0.41% | MH-182 | MH-991 | 440434.771 | 1822228.7872 | 440461.0501 | 1822223.6047 | Basic | No | 750 | 750.000mm | 200.000mm | UN B5 RHS | 0+158.89 | 0+132.10 | 0.1488 | 0.149 | ZONE 1 FRL R2 (1) | 0.7705 | 0.9625 | 0.9625 | 0.8193 | 26.6873 | 26.6875 | 25.492 | 25.4922 | 101° 9' 22.645" | 101° 9' 22.645" | Start to End | Start to End | Straight |  | 0 | 0 | 0 | 0 | 0 | 0 | 2 | Pipe | STORM | 0.75mX0.75m | Rectangular | 2 | 0
P-597 | 0.75 m X 0.9 m | STORM | 27.08 | 26.94 | 0.46% | MH-138 | MH-1881 | 440149.7932 | 1822284.9885 | 440179.5462 | 1822279.1208 | Basic | No | 750 | 900.000mm | 200.000mm | UN B5 RHS | 0+449.35 | 0+419.03 | 0.147 | 0.1472 | ZONE 1 FRL R2 (1) | 0.7784 | 0.9401 | 0.9293 | 0.8171 | 30.0167 | 30.0171 | 28.822 | 28.8224 | 101° 9' 22.644" | 101° 9' 22.644" | Start to End | Start to End | Straight |  | 0 | 0 | 0 | 0 | 0 | 0 | 2 | Pipe | STORM | 0.75mX0.9m | Rectangular | 2 | 0
P-599 | 0.75 m X 0.6 m | STORM | 27.36 | 27.25 | 0.41% | MH-2224 | MH-829 | 440567.9795 | 1822688.642 | 440595.1541 | 1822688.642 | Basic | No | 750 | 600.000mm | 200.000mm | UN B4 RHS | 0+022.55 | -0+004.62 | 0 | 0 | ZONE 1 FRL R2 (1) | 0.7116 | 0.785 | 0.7116 | 0.785 | 26.9496 | 26.9499 | 25.7543 | 25.7545 | 90° 0' 0.000" | 90° 0' 0.000" | Start to End | Start to End | Straight |  | 0 | 0 | 0 | 0 | 0 | 0 | 2 | Pipe | STORM | 0.75mX0.6m | Rectangular | 2 | 0
P-613 | 0.75 m X 0.9 m | STORM | 26.52 | 26.45 | 0.37% | MH-1913 | MH-8 | 440595.1541 | 1822511.1027 | 440595.2291 | 1822492.2921 | Basic | No | 750 | 900.000mm | 200.000mm | NE C46 LHS | 0+172.21 | 0+191.02 | 0 | -0.075 | ZONE 1 FRL R2 (1) | 0.8164 | 0.82 | 0.8164 | 0.82 | 18.8106 | 18.8107 | 17.615 | 17.6151 | 179° 46' 17.602" | 179° 46' 17.602" | Start to End | Start to End | Straight |  | 0 | 0 | 0 | 0 | 0 | 0 | 2 | Pipe | STORM | 0.75mX0.9m | Rectangular | 2 | 0
P-614 | 0.75 m X 0.9 m | STORM | 26.45 | 26.39 | 0.27% | MH-8 | MH-1912 | 440595.1541 | 1822492.2921 | 440595.1541 | 1822470.3714 | Basic | No | 750 | 900.000mm | 200.000mm | NE C46 LHS | 0+191.02 | 0+212.95 | 0 | 0 | ZONE 1 FRL R2 (1) | 0.7963 | 0.8185 | 0.8185 | 0.7963 | 21.9209 | 21.9209 | 20.9489 | 20.949 | 180° 0' 0.000" | 180° 0' 0.000" | Start to End | Start to End | Straight |  | 0 | 0 | 0 | 0 | 0 | 0 | 2 | Pipe | STORM | 0.75mX0.9m | Rectangular | 2 | 0
P-615 | 0.75 m X 1.05 m | STORM | 25.16 | 25.08 | 0.41% | MH-2084 | MH-5 | 440470.6001 | 1822221.7213 | 440489.4604 | 1822218.0018 | Basic | No | 750 | 1050.000mm | 200.000mm | UN B5 RHS | 0+122.37 | 0+103.15 | 0.1491 | 0.1492 | ZONE 1 FRL R2 (1) | 1.174 | 1.4196 | 1.1777 | 1.3748 | 19.2236 | 19.2237 | 18.0283 | 18.0285 | 101° 9' 22.644" | 101° 9' 22.644" | Start to End | Start to End | Straight |  | 0 | 0 | 0 | 0 | 0 | 0 | 2 | Pipe | STORM | 0.75mX1.05m | Rectangular | 2 | 0
P-616 | 0.75 m X 1.05 m | STORM | 25.08 | 25 | 0.4% | MH-5 | MH-945 | 440489.3589 | 1822218.0218 | 440509.0501 | 1822214.1384 | Basic | No | 750 | 1050.000mm | 200.000mm | UN B5 RHS | 0+103.25 | 0+083.18 | 0.1492 | 0.1493 | ZONE 1 FRL R2 (1) | 1.2405 | 1.4198 | 1.3912 | 1.28 | 19.967 | 19.9672 | 18.7714 | 18.7716 | 101° 9' 22.644" | 101° 9' 22.644" | Start to End | Start to End | Straight |  | 0 | 0 | 0 | 0 | 0 | 0 | 2 | Pipe | STORM | 0.75mX1.05m | Rectangular | 2 | 0
P-626 | 0.6 m X 0.9 m | STORM | 28.02 | 28 | 0.22% | MH-923 | MH-1217 | 440098.8501 | 1822471.0464 | 440108.0251 | 1822470.8214 | Basic | No | 600 | 900.000mm | 200.000mm | NE B17 RHS | 0+491.68 | 0+482.50 | 0.0423 | -0.1768 | ZONE 1 FRL R2 (1) | 0.9055 | 1.0015 | 0.9055 | 0.9348 | 8.9845 | 8.9845 | 7.7877 | 7.7877 | 91° 24' 17.251" | 91° 24' 17.251" | Start to End | Start to End | Straight |  | 0 | 0 | 0 | 0 | 0 | 0 | 2 | Pipe | STORM | 0.6mX0.9m | Rectangular | 2 | 0
P-628 | 0.6 m X 0.75 m | STORM | 26.18 | 26.11 | 0.73% | MH-2005 | MH-2004 | 440403.4501 | 1822235.0405 | 440412.8695 | 1822233.1065 | Basic | No | 600 | 750.000mm | 200.000mm | UN B5 RHS | 0+190.83 | 0+181.21 | 0.2236 | 0.1487 | ZONE 1 FRL R2 (1) | 0.7791 | 0.825 | 0.7867 | 0.781 | 9.6156 | 9.6159 | 8.4232 | 8.4234 | 101° 36' 11.439" | 101° 36' 11.439" | Start to End | Start to End | Straight |  | 0 | 0 | 0 | 0 | 0 | 0 | 2 | Pipe | STORM | 0.6mX0.75m | Rectangular | 2 | 0
P-629 | 0.6 m X 0.9 m | STORM | 27.28 | 27.23 | 0.52% | MH-741 | MH-2165 | 440098.8356 | 1822295.038 | 440108.4001 | 1822293.2279 | Basic | No | 600 | 900.000mm | 200.000mm | UN B5 RHS | 0+501.29 | 0+491.56 | 0.1468 | 0.2215 | ZONE 1 FRL R2 (1) | 0.801 | 0.8595 | 0.8331 | 0.801 | 9.734 | 9.7341 | 8.5394 | 8.5395 | 100° 43' 1.159" | 100° 43' 1.159" | Start to End | Start to End | Straight |  | 0 | 0 | 0 | 0 | 0 | 0 | 2 | Pipe | STORM | 0.6mX0.9m | Rectangular | 2 | 0
P-630 | 0.6 m X 0.75 m | STORM | 27.711 | 27.68 | 0.33% | MH-122 | MH-2301 | 440033.4981 | 1822307.9226 | 440042.8001 | 1822306.1653 | Basic | No | 600 | 750.000mm | 200.000mm | UN B5 RHS | 0+567.89 | 0+558.42 | 0.1455 | 0.2213 | ZONE 1 FRL R2 (1) | 0.7645 | 0.8324 | 0.789 | 0.7645 | 9.3684 | 9.3684 | 8.1719 | 8.172 | 100° 41' 52.451" | 100° 41' 52.451" | Start to End | Start to End | Straight |  | 0 | 0 | 0 | 0 | 0 | 0 | 2 | Pipe | STORM | 0.6mX0.75m | Rectangular | 2 | 0
P-632 | 0.6 x 0.75 | STORM | 28.75 | 28.67 | 0.78% | MH-358 | MH-2202 | 440246.6001 | 1822688.417 | 440246.6001 | 1822678.217 | Basic | No | 600 | 900.000mm | 200.000mm | NE A9 RHS | 0+088.40 | 0+098.60 | -0.0749 | -0.0731 | ZONE 1 FRL R2 (1) | 0.6509 | 0.781 | 0.6509 | 0.7309 | 10.2 | 10.2003 | 9.0078 | 9.0081 | 179° 59' 60.000" | 179° 59' 60.000" | Start to End | Start to End | Straight |  | 0 | 0 | 0 | 0 | 0 | 0 | 2 | Pipe | STORM | 0.6mX0.9m | Rectangular | 2 | 0
P-640 | 0.6 m X 0.75 m | STORM | 28.85 | 28.75 | 0.46% | MH-1470 | MH-358 | 440224.7795 | 1822688.567 | 440246.6001 | 1822688.417 | Basic | No | 600 | 750.000mm | 200.000mm | UN B4 RHS | 0+365.75 | 0+343.93 | -0.075 | -0.225 | ZONE 1 FRL R2 (1) | 0.7737 | 0.9774 | 0.9774 | 0.8009 | 21.8211 | 21.8213 | 20.8507 | 20.8509 | 90° 23' 37.891" | 90° 23' 37.891" | Start to End | Start to End | Straight |  | 0 | 0 | 0 | 0 | 0 | 0 | 2 | Pipe | STORM | 0.6mX0.75m | Rectangular | 2 | 0
P-642 | 0.6 m X 0.75 m | STORM | 26.36 | 26.28 | 0.4% | MH-92 | MH-1307 | 440354.0254 | 1822244.7081 | 440373.6156 | 1822240.8459 | Basic | No | 600 | 750.000mm | 200.000mm | UN B5 RHS | 0+241.19 | 0+221.22 | 0.1452 | 0.1466 | ZONE 1 FRL R2 (1) | 0.9473 | 0.9487 | 0.9487 | 0.9473 | 19.9673 | 19.9675 | 18.7713 | 18.7715 | 101° 9' 9.809" | 101° 9' 9.809" | Start to End | Start to End | Straight |  | 0 | 0 | 0 | 0 | 0 | 0 | 2 | Pipe | STORM | 0.6mX0.75m | Rectangular | 2 | 0
P-649 | 0.6 m X 0.75 m | STORM | 26.42 | 26.36 | 0.27% | MH-881 | MH-92 | 440332.3859 | 1822249.0554 | 440354.0254 | 1822244.7081 | Basic | No | 600 | 750.000mm | 200.000mm | UN B5 RHS | 0+263.26 | 0+241.19 | 0.2232 | 0.1452 | ZONE 1 FRL R2 (1) | 0.9487 | 0.9805 | 0.9805 | 0.9487 | 22.072 | 22.0721 | 20.8745 | 20.8746 | 101° 21' 32.993" | 101° 21' 32.993" | Start to End | Start to End | Straight |  | 0 | 0 | 0 | 0 | 0 | 0 | 2 | Pipe | STORM | 0.6mX0.75m | Rectangular | 2 | 0
P-650 | 0.6 m X 0.75 m | STORM | 27.91 | 27.86 | 0.23% | MH-2032 | MH-674 | 439962.2001 | 1822322.0606 | 439983.9214 | 1822317.7005 | Basic | No | 600 | 750.000mm | 200.000mm | UN B5 RHS | 0+640.58 | 0+618.42 | 0.2208 | 0.1459 | ZONE 1 FRL R2 (1) | 0.7483 | 0.921 | 0.7492 | 0.8954 | 21.8863 | 21.8863 | 20.6886 | 20.6887 | 101° 21' 0.924" | 101° 21' 0.924" | Start to End | Start to End | Straight |  | 0 | 0 | 0 | 0 | 0 | 0 | 2 | Pipe | STORM | 0.6mX0.75m | Rectangular | 2 | 0
P-651 | 0.6 m X 0.75 m | STORM | 27.86 | 27.79 | 0.35% | MH-674 | MH-673 | 439983.9214 | 1822317.7005 | 440003.4469 | 1822313.9262 | Basic | No | 600 | 750.000mm | 200.000mm | UN B5 RHS | 0+618.42 | 0+598.53 | 0.1459 | 0.2211 | ZONE 1 FRL R2 (1) | 0.8954 | 0.9193 | 0.8954 | 0.9193 | 19.8868 | 19.8869 | 18.6904 | 18.6906 | 100° 56' 24.752" | 100° 56' 24.752" | Start to End | Start to End | Straight |  | 0 | 0 | 0 | 0 | 0 | 0 | 2 | Pipe | STORM | 0.6mX0.75m | Rectangular | 2 | 0
P-652 | 0.6 m X 0.9 m | STORM | 27.5 | 27.4 | 0.37% | MH-2301 | MH-742 | 440042.8001 | 1822306.1653 | 440069.0653 | 1822300.909 | Basic | No | 600 | 900.000mm | 200.000mm | UN B5 RHS | 0+558.42 | 0+531.64 | 0.2213 | 0.1465 | ZONE 1 FRL R2 (1) | 0.7915 | 0.9933 | 0.7946 | 0.9455 | 26.8838 | 26.884 | 25.6876 | 25.6878 | 101° 19' 0.179" | 101° 19' 0.179" | Start to End | Start to End | Straight |  | 0 | 0 | 0 | 0 | 0 | 0 | 2 | Pipe | STORM | 0.6mX0.9m | Rectangular | 2 | 0
P-677 | 0.6 m X 0.45 m | STORM | 27.25 | 27.18 | 0.35% | MH-1891 | MH-1890 | 440433.9795 | 1822460.3214 | 440453.9795 | 1822460.3183 | Basic | No | 600 | 450.000mm | 200.000mm | NE B17 LHS | 0+156.55 | 0+136.55 | 0.0989 | 0.0932 | ZONE 1 FRL R2 (1) | 0.9583 | 0.9966 | 0.9668 | 0.9583 | 20 | 20.0001 | 18.8035 | 18.8036 | 90° 0' 30.976" | 90° 0' 30.976" | Start to End | Start to End | Straight |  | 0 | 0 | 0 | 0 | 0 | 0 | 2 | Pipe | STORM | 0.6mX0.45m | Rectangular | 2 | 0
P-685 | 0.6 m X 0.75 m | STORM | 26.7 | 26.65 | 0.25% | MH-1641 | MH-1640 | 440585.8291 | 1822555.4027 | 440585.8291 | 1822535.4027 | Basic | No | 600 | 750.000mm | 200.000mm | NE C46 RHS | 0+127.91 | 0+147.91 | -0.075 | -0.075 | ZONE 1 FRL R2 (1) | 0.908 | 0.9112 | 0.908 | 0.9109 | 20 | 20.0001 | 18.8025 | 18.8026 | 180° 0' 0.000" | 180° 0' 0.000" | Start to End | Start to End | Straight |  | 0 | 0 | 0 | 0 | 0 | 0 | 2 | Pipe | STORM | 0.6mX0.75m | Rectangular | 2 | 0
P-702 | 0.6 m X 0.45 m | STORM | 26.79 | 26.72 | 0.35% | MH-440 | MH-1205 | 440553.9795 | 1822460.2464 | 440573.9795 | 1822460.2464 | Basic | No | 600 | 450.000mm | 200.000mm | NE B17 LHS | 0+036.55 | 0+016.55 | 0.0081 | 0.0055 | ZONE 1 FRL R2 (1) | 0.9077 | 0.995 | 0.995 | 0.9361 | 19.9992 | 19.9993 | 18.8027 | 18.8028 | 90° 0' 0.000" | 90° 0' 0.000" | Start to End | Start to End | Straight |  | 0 | 0 | 0 | 0 | 0 | 0 | 2 | Pipe | STORM | 0.6mX0.45m | Rectangular | 2 | 0
P-704 | 0.6 m X 0.45 m | STORM | 28.63 | 28.52 | 0.55% | MH-859 | MH-1860 | 440347.9792 | 1822688.714 | 440367.9795 | 1822688.717 | Basic | No | 600 | 450.000mm | 200.000mm | UN B4 RHS | 0+242.55 | 0+222.55 | 0.072 | 0.075 | ZONE 1 FRL R2 (1) | 0.8461 | 0.8499 | 0.8461 | 0.8499 | 19.9996 | 19.9999 | 18.8051 | 18.8054 | 89° 59' 29.108" | 89° 59' 29.108" | Start to End | Start to End | Straight |  | 0 | 0 | 0 | 0 | 0 | 0 | 2 | Pipe | STORM | 0.6mX0.45m | Rectangular | 2 | 0
P-706 | 0.6 m X 0.45 m | STORM | 26.95 | 26.87 | 0.4% | MH-1290 | MH-1289 | 440513.9795 | 1822460.2464 | 440533.9795 | 1822460.2464 | Basic | No | 600 | 450.000mm | 200.000mm | NE B17 LHS | 0+076.55 | 0+056.55 | 0.0134 | 0.0107 | ZONE 1 FRL R2 (1) | 0.7555 | 1.0071 | 0.8428 | 1.0071 | 19.8692 | 19.8693 | 18.6732 | 18.6733 | 90° 0' 0.000" | 90° 0' 0.000" | Start to End | Start to End | Straight |  | 0 | 0 | 0 | 0 | 0 | 0 | 2 | Pipe | STORM | 0.6mX0.45m | Rectangular | 2 | 0
P-715 | 0.6 m X 0.75 m | STORM | 26.59 | 26.52 | 0.35% | MH-439 | MH-1203 | 440585.8291 | 1822515.4027 | 440585.8291 | 1822495.4027 | Basic | No | 600 | 750.000mm | 200.000mm | NE C46 RHS | 0+167.91 | 0+187.91 | -0.075 | -0.075 | ZONE 1 FRL R2 (1) | 0.9115 | 0.9132 | 0.912 | 0.9115 | 20 | 20.0001 | 18.8035 | 18.8036 | 180° 0' 0.000" | 180° 0' 0.000" | Start to End | Start to End | Straight |  | 0 | 0 | 0 | 0 | 0 | 0 | 2 | Pipe | STORM | 0.6mX0.75m | Rectangular | 2 | 0
P-718 | 0.6 m X 0.75 m | STORM | 28.34 | 28.22 | 0.6% | MH-1415 | MH-320 | 439951.3251 | 1822365.7527 | 439951.3251 | 1822345.7543 | Basic | No | 600 | 750.000mm | 200.000mm | NE B16 RHS | 0+317.56 | 0+337.56 | -0.075 | -0.075 | ZONE 1 FRL R2 (1) | 0.7881 | 0.8011 | 0.8011 | 0.7881 | 19.9984 | 19.9987 | 18.8044 | 18.8047 | 180° 0' 0.000" | 180° 0' 0.000" | Start to End | Start to End | Straight |  | 0 | 0 | 0 | 0 | 0 | 0 | 2 | Pipe | STORM | 0.6mX0.75m | Rectangular | 2 | 0
P-719 | 0.6 m X 0.45 m | STORM | 27.18 | 27.1 | 0.4% | MH-1890 | MH-588 | 440453.9795 | 1822460.2464 | 440473.9795 | 1822460.2464 | Basic | No | 600 | 450.000mm | 200.000mm | NE B17 LHS | 0+136.55 | 0+116.55 | 0.0213 | 0.0186 | ZONE 1 FRL R2 (1) | 0.7313 | 0.9597 | 0.9597 | 0.8936 | 20 | 20.0002 | 18.804 | 18.8042 | 90° 0' 0.000" | 90° 0' 0.000" | Start to End | Start to End | Straight |  | 0 | 0 | 0 | 0 | 0 | 0 | 2 | Pipe | STORM | 0.6mX0.45m | Rectangular | 2 | 0
P-728 | 0.6 m X 0.6 m | STORM | 28 | 27.92 | 0.4% | MH-573 | MH-1423 | 440407.9795 | 1822688.717 | 440427.9795 | 1822688.717 | Basic | No | 600 | 600.000mm | 200.000mm | UN B4 RHS | 0+182.55 | 0+162.55 | 0.075 | 0.075 | ZONE 1 FRL R2 (1) | 0.9812 | 1.0075 | 1.0075 | 0.9812 | 20.0003 | 20.0005 | 18.8043 | 18.8044 | 90° 0' 0.000" | 90° 0' 0.000" | Start to End | Start to End | Straight |  | 0 | 0 | 0 | 0 | 0 | 0 | 2 | Pipe | STORM | 0.6mX0.6m | Rectangular | 2 | 0
P-743 | 0.6 m X 0.45 m | STORM | 26.72 | 26.64 | 0.46% | MH-1205 | MH-1204 | 440573.9795 | 1822460.2464 | 440591.3582 | 1822460.2464 | Basic | No | 600 | 450.000mm | 200.000mm | NE B17 LHS | 0+016.55 | -0+000.83 | 0.0055 | 0.0032 | ZONE 1 FRL R2 (1) | 0.7745 | 0.961 | 0.9361 | 0.8675 | 17.3795 | 17.3797 | 16.1841 | 16.1843 | 90° 0' 0.000" | 90° 0' 0.000" | Start to End | Start to End | Straight |  | 0 | 0 | 0 | 0 | 0 | 0 | 2 | Pipe | STORM | 0.6mX0.45m | Rectangular | 2 | 0
P-754 | 0.6 m X 0.6 m | STORM | 28.83 | 28.75 | 0.29% | MH-292 | MH-924 | 440042.6501 | 1822471.0464 | 440070.3644 | 1822471.0464 | Basic | No | 600 | 600.000mm | 200.000mm | NE B17 RHS | 0+547.88 | 0+520.16 | 0.0063 | 0.024 | ZONE 1 FRL R2 (1) | 0.632 | 0.8439 | 0.64 | 0.7456 | 27.8143 | 27.8144 | 26.6171 | 26.6173 | 90° 0' 0.000" | 90° 0' 0.000" | Start to End | Start to End | Straight |  | 0 | 0 | 0 | 0 | 0 | 0 | 2 | Pipe | STORM | 0.6mX0.6m | Rectangular | 2 | 0
P-759 | 0.6 m X 0.45 m | STORM | 26.87 | 26.79 | 0.4% | MH-1289 | MH-440 | 440533.9795 | 1822460.2464 | 440553.9795 | 1822460.2464 | Basic | No | 600 | 450.000mm | 200.000mm | NE B17 LHS | 0+056.55 | 0+036.55 | 0.0107 | 0.0081 | ZONE 1 FRL R2 (1) | 0.993 | 1.0229 | 1.0071 | 0.995 | 20 | 20.0002 | 18.804 | 18.8042 | 90° 0' 0.000" | 90° 0' 0.000" | Start to End | Start to End | Straight |  | 0 | 0 | 0 | 0 | 0 | 0 | 2 | Pipe | STORM | 0.6mX0.45m | Rectangular | 2 | 0
P-764 | 0.6 m X 0.45 m | STORM | 28.111 | 28.03 | 0.4% | MH-643 | MH-1522 | 440321.5251 | 1822520.6727 | 440321.5251 | 1822500.6726 | Basic | No | 600 | 450.000mm | 200.000mm | NE B39 RHS | 0+162.64 | 0+182.64 | -0.0727 | -0.0724 | ZONE 1 FRL R2 (1) | 0.7785 | 0.783 | 0.783 | 0.7785 | 20 | 20.0002 | 18.804 | 18.8042 | 180° 0' 0.000" | 180° 0' 0.000" | Start to End | Start to End | Straight |  | 0 | 0 | 0 | 0 | 0 | 0 | 2 | Pipe | STORM | 0.6mX0.45m | Rectangular | 2 | 0
P-767 | 0.6 m X 0.75 m | STORM | 28.47 | 28.34 | 0.65% | MH-1416 | MH-1415 | 439951.3251 | 1822385.7527 | 439951.3251 | 1822365.7527 | Basic | No | 600 | 750.000mm | 200.000mm | NE B16 RHS | 0+297.56 | 0+317.56 | -0.075 | -0.075 | ZONE 1 FRL R2 (1) | 0.8011 | 0.8042 | 0.8042 | 0.8011 | 20 | 20.0004 | 18.8065 | 18.8069 | 180° 0' 0.000" | 180° 0' 0.000" | Start to End | Start to End | Straight |  | 0 | 0 | 0 | 0 | 0 | 0 | 2 | Pipe | STORM | 0.6mX0.75m | Rectangular | 2 | 0
P-770 | 0.6 m X 0.45 m | STORM | 28.41 | 28.3 | 0.55% | MH-1859 | MH-573 | 440387.9795 | 1822688.717 | 440407.9795 | 1822688.717 | Basic | No | 600 | 450.000mm | 200.000mm | UN B4 RHS | 0+202.55 | 0+182.55 | 0.075 | 0.075 | ZONE 1 FRL R2 (1) | 0.8537 | 0.8575 | 0.8537 | 0.8575 | 19.9997 | 20 | 18.8052 | 18.8055 | 90° 0' 0.000" | 90° 0' 0.000" | Start to End | Start to End | Straight |  | 0 | 0 | 0 | 0 | 0 | 0 | 2 | Pipe | STORM | 0.6mX0.45m | Rectangular | 2 | 0
P-776 | 0.6 m X 0.75 m | STORM | 28.6 | 28.47 | 0.65% | MH-569 | MH-1416 | 439951.3251 | 1822405.7527 | 439951.3251 | 1822385.7527 | Basic | No | 600 | 750.000mm | 200.000mm | NE B16 RHS | 0+277.56 | 0+297.56 | -0.075 | -0.075 | ZONE 1 FRL R2 (1) | 0.8042 | 0.8073 | 0.8073 | 0.8042 | 20 | 20.0004 | 18.8065 | 18.8069 | 180° 0' 0.000" | 180° 0' 0.000" | Start to End | Start to End | Straight |  | 0 | 0 | 0 | 0 | 0 | 0 | 2 | Pipe | STORM | 0.6mX0.75m | Rectangular | 2 | 0
P-784 | 600 x 600 mm Concret [...] | STORM | 27.1 | 27.08 | 0.1% | MH-600 | MH-599 | 440585.8291 | 1822655.4027 | 440585.8291 | 1822635.4027 | Basic | No | 600 | 600.000mm | 125.000mm | NE C46 RHS | 0+027.91 | 0+047.91 | -0.075 | -0.075 | ZONE 1 FRL R2 (1) | 0.9131 | 0.9331 | 0.9331 | 0.9131 | 20 | 20 | 18.8008 | 18.8009 | 180° 0' 0.000" | 180° 0' 0.000" | Start to End | Start to End | Straight |  | 0 | 0 | 0 | 0 | 0 | 0 | 2 | Pipe | STORM | 600x600 | Rectangular | 2 | 0
P-786 | 0.6 m X 0.45 m | STORM | 27.02 | 26.95 | 0.35% | MH-107 | MH-1290 | 440493.9795 | 1822460.2464 | 440513.9795 | 1822460.2464 | Basic | No | 600 | 450.000mm | 200.000mm | NE B17 LHS | 0+096.55 | 0+076.55 | 0.016 | 0.0134 | ZONE 1 FRL R2 (1) | 0.8237 | 1.027 | 0.9836 | 0.8428 | 20.1308 | 20.131 | 18.9343 | 18.9344 | 90° 0' 0.000" | 90° 0' 0.000" | Start to End | Start to End | Straight |  | 0 | 0 | 0 | 0 | 0 | 0 | 2 | Pipe | STORM | 0.6mX0.45m | Rectangular | 2 | 0
P-787 | 0.6 m X 0.75 m | STORM | 26.75 | 26.7 | 0.25% | MH-707 | MH-1641 | 440585.8291 | 1822575.4027 | 440585.8291 | 1822555.4027 | Basic | No | 600 | 750.000mm | 200.000mm | NE C46 RHS | 0+107.91 | 0+127.91 | -0.075 | -0.075 | ZONE 1 FRL R2 (1) | 0.8981 | 0.908 | 0.8981 | 0.908 | 20 | 20.0001 | 18.8025 | 18.8026 | 180° 0' 0.000" | 180° 0' 0.000" | Start to End | Start to End | Straight |  | 0 | 0 | 0 | 0 | 0 | 0 | 2 | Pipe | STORM | 0.6mX0.75m | Rectangular | 2 | 0
P-788 | 0.6 m X 0.45 m | STORM | 28.52 | 28.41 | 0.55% | MH-1860 | MH-1859 | 440367.9795 | 1822688.717 | 440387.9795 | 1822688.717 | Basic | No | 600 | 450.000mm | 200.000mm | UN B4 RHS | 0+222.55 | 0+202.55 | 0.075 | 0.075 | ZONE 1 FRL R2 (1) | 0.8499 | 0.8537 | 0.8499 | 0.8537 | 20.0007 | 20.001 | 18.8062 | 18.8065 | 90° 0' 0.000" | 90° 0' 0.000" | Start to End | Start to End | Straight |  | 0 | 0 | 0 | 0 | 0 | 0 | 2 | Pipe | STORM | 0.6mX0.45m | Rectangular | 2 | 0
P-795 | 0.6 m X 0.75 m | STORM | 26.77 | 26.76 | 0.05% | MH-1828 | MH-1827 | 440585.8291 | 1822615.4027 | 440585.8291 | 1822595.4027 | Basic | No | 600 | 750.000mm | 200.000mm | NE C46 RHS | 0+067.91 | 0+087.91 | -0.075 | -0.075 | ZONE 1 FRL R2 (1) | 0.9281 | 0.9581 | 0.9581 | 0.9281 | 20 | 20 | 18.8005 | 18.8005 | 180° 0' 0.000" | 180° 0' 0.000" | Start to End | Start to End | Straight |  | 0 | 0 | 0 | 0 | 0 | 0 | 2 | Pipe | STORM | 0.6mX0.75m | Rectangular | 2 | 0
P-807 | 0.6 m X 0.75 m | STORM | 28.73 | 28.6 | 0.65% | MH-1850 | MH-569 | 439951.3251 | 1822425.7527 | 439951.3251 | 1822405.7527 | Basic | No | 600 | 750.000mm | 200.000mm | NE B16 RHS | 0+257.56 | 0+277.56 | -0.075 | -0.075 | ZONE 1 FRL R2 (1) | 0.8073 | 0.8103 | 0.8103 | 0.8073 | 20 | 20.0004 | 18.8065 | 18.8069 | 180° 0' 0.000" | 180° 0' 0.000" | Start to End | Start to End | Straight |  | 0 | 0 | 0 | 0 | 0 | 0 | 2 | Pipe | STORM | 0.6mX0.75m | Rectangular | 2 | 0
P-818 | 0.6 m X 0.75 m | STORM | 26.76 | 26.75 | 0.05% | MH-1827 | MH-707 | 440585.8291 | 1822595.4027 | 440585.8291 | 1822575.4027 | Basic | No | 600 | 750.000mm | 200.000mm | NE C46 RHS | 0+087.91 | 0+107.91 | -0.075 | -0.075 | ZONE 1 FRL R2 (1) | 0.8981 | 0.9281 | 0.9281 | 0.8981 | 20 | 20 | 18.8005 | 18.8005 | 180° 0' 0.000" | 180° 0' 0.000" | Start to End | Start to End | Straight |  | 0 | 0 | 0 | 0 | 0 | 0 | 2 | Pipe | STORM | 0.6mX0.75m | Rectangular | 2 | 0
P-825 | 0.6 m X 0.75 m | STORM | 26.78 | 26.77 | 0.05% | MH-599 | MH-1828 | 440585.8291 | 1822635.4027 | 440585.8291 | 1822615.4027 | Basic | No | 600 | 750.000mm | 200.000mm | NE C46 RHS | 0+047.91 | 0+067.91 | -0.075 | -0.075 | ZONE 1 FRL R2 (1) | 0.9581 | 0.9881 | 0.9881 | 0.9581 | 20 | 20 | 18.8005 | 18.8005 | 180° 0' 0.000" | 180° 0' 0.000" | Start to End | Start to End | Straight |  | 0 | 0 | 0 | 0 | 0 | 0 | 2 | Pipe | STORM | 0.6mX0.75m | Rectangular | 2 | 0
P-826 | 0.6 m X 0.75 m | STORM | 28.96 | 28.85 | 0.55% | MH-1471 | MH-1470 | 440204.7783 | 1822688.717 | 440224.7795 | 1822688.717 | Basic | No | 600 | 750.000mm | 200.000mm | UN B4 RHS | 0+385.75 | 0+365.75 | 0.075 | 0.075 | ZONE 1 FRL R2 (1) | 0.9766 | 0.9804 | 0.9766 | 0.9804 | 20.0012 | 20.0015 | 18.8067 | 18.807 | 90° 0' 0.000" | 90° 0' 0.000" | Start to End | Start to End | Straight |  | 0 | 0 | 0 | 0 | 0 | 0 | 2 | Pipe | STORM | 0.6mX0.75m | Rectangular | 2 | 0
P-834 | 0.6 m X 0.45 m | STORM | 28.22 | 28.13 | 0.45% | MH-1974 | MH-643 | 440321.5251 | 1822540.6727 | 440321.5251 | 1822520.6727 | Basic | No | 600 | 450.000mm | 200.000mm | NE B39 RHS | 0+142.64 | 0+162.64 | -0.0731 | -0.0727 | ZONE 1 FRL R2 (1) | 0.7588 | 0.7638 | 0.7588 | 0.7638 | 20 | 20.0002 | 18.8045 | 18.8047 | 180° 0' 0.000" | 180° 0' 0.000" | Start to End | Start to End | Straight |  | 0 | 0 | 0 | 0 | 0 | 0 | 2 | Pipe | STORM | 0.6mX0.45m | Rectangular | 2 | 0
P-837 | 0.6 m X 0.75 m | STORM | 26.65 | 26.59 | 0.3% | MH-1640 | MH-439 | 440585.8291 | 1822535.4027 | 440585.8291 | 1822515.4027 | Basic | No | 600 | 750.000mm | 200.000mm | NE C46 RHS | 0+147.91 | 0+167.91 | -0.075 | -0.075 | ZONE 1 FRL R2 (1) | 0.9109 | 0.9129 | 0.9109 | 0.912 | 20 | 20.0001 | 18.803 | 18.8031 | 180° 0' 0.000" | 180° 0' 0.000" | Start to End | Start to End | Straight |  | 0 | 0 | 0 | 0 | 0 | 0 | 2 | Pipe | STORM | 0.6mX0.75m | Rectangular | 2 | 0
P-846 | 0.6 m X 0.45 m | STORM | 27.1 | 27.02 | 0.4% | MH-588 | MH-107 | 440473.9795 | 1822460.2464 | 440493.9795 | 1822460.2464 | Basic | No | 600 | 450.000mm | 200.000mm | NE B17 LHS | 0+116.55 | 0+096.55 | 0.0186 | 0.016 | ZONE 1 FRL R2 (1) | 0.8936 | 0.9956 | 0.8936 | 0.9836 | 20 | 20.0002 | 18.804 | 18.8042 | 90° 0' 0.000" | 90° 0' 0.000" | Start to End | Start to End | Straight |  | 0 | 0 | 0 | 0 | 0 | 0 | 2 | Pipe | STORM | 0.6mX0.45m | Rectangular | 2 | 0
P-854 | 0.6 m X 0.45 m | STORM | 26.64 | 26.58 | 0.25% | MH-1204 | <None> | 440591.3582 | 1822460.2464 | 440615.8451 | 1822460.2464 | Basic | No | 600 | 450.000mm | 200.000mm | NE B17 LHS | -0+000.83 | -0+025.32 | 0.0032 | 0 | ZONE 1 FRL R2 (1) | 0.8161 | 1.0388 | 0.8675 | -0.425 | 24.487 | 24.4871 | 23.8881 | 23.8882 | 90° 0' 0.000" | 90° 0' 0.000" | Start to End | Start to End | Straight |  | 0 | 0 | 0 | 0 | 0 | 0 | 2 | Pipe | STORM | 0.6mX0.45m | Rectangular | 3 | 0
P-855 | 0.6 m X 0.75 m | STORM | 26.52 | 26.44 | 0.32% | MH-1203 | MH-2250 | 440585.8291 | 1822495.4027 | 440585.8273 | 1822470.3714 | Basic | No | 600 | 750.000mm | 200.000mm | NE C46 RHS | 0+187.91 | 0+212.95 | -0.075 | -0.0732 | ZONE 1 FRL R2 (1) | 0.7537 | 0.9177 | 0.9115 | 0.7806 | 25.0313 | 25.0314 | 24.0595 | 24.0596 | 180° 0' 15.144" | 180° 0' 15.144" | Start to End | Start to End | Straight |  | 0 | 0 | 0 | 0 | 0 | 0 | 2 | Pipe | STORM | 0.6mX0.75m | Rectangular | 2 | 0
P-865 | 0.6 m X 0.75 m | STORM | 27.79 | 27.71 | 0.26% | MH-673 | MH-122 | 440003.4469 | 1822313.9262 | 440033.2501 | 1822308.0487 | Basic | No | 600 | 750.000mm | 200.000mm | UN B5 RHS | 0+598.53 | 0+568.16 | 0.2211 | 0.2212 | ZONE 1 FRL R2 (1) | 0.7582 | 0.9212 | 0.9189 | 0.7945 | 30.6449 | 30.645 | 29.4476 | 29.4477 | 101° 9' 22.644" | 101° 9' 22.644" | Start to End | Start to End | Straight |  | 0 | 0 | 0 | 0 | 0 | 0 | 2 | Pipe | STORM | 0.6mX0.75m | Rectangular | 2 | 0
P-866 | 0.6 m X 0.75 m | STORM | 26.28 | 26.18 | 0.33% | MH-1307 | MH-2005 | 440373.6156 | 1822240.8459 | 440403.4501 | 1822235.0405 | Basic | No | 600 | 750.000mm | 200.000mm | UN B5 RHS | 0+221.22 | 0+190.83 | 0.1466 | 0.2236 | ZONE 1 FRL R2 (1) | 0.7537 | 0.9471 | 0.9471 | 0.7864 | 30.394 | 30.3941 | 29.1973 | 29.1975 | 101° 0' 41.043" | 101° 0' 41.043" | Start to End | Start to End | Straight |  | 0 | 0 | 0 | 0 | 0 | 0 | 2 | Pipe | STORM | 0.6mX0.75m | Rectangular | 2 | 0
P-873 | 0.6 m X 0.6 m | STORM | 28.6 | 28.471 | 0.45% | MH-924 | MH-923 | 440070.3644 | 1822471.0464 | 440098.8501 | 1822471.0464 | Basic | No | 600 | 600.000mm | 200.000mm | NE B17 RHS | 0+520.16 | 0+491.68 | 0.024 | 0.0423 | ZONE 1 FRL R2 (1) | 0.7249 | 0.904 | 0.8956 | 0.7551 | 28.6775 | 28.6778 | 27.482 | 27.4823 | 90° 0' 0.000" | 90° 0' 0.000" | Start to End | Start to End | Straight |  | 0 | 0 | 0 | 0 | 0 | 0 | 2 | Pipe | STORM | 0.6mX0.6m | Rectangular | 2 | 0
P-875 | 0.6 m X 0.9 m | STORM | 27.4 | 27.28 | 0.39% | MH-742 | MH-741 | 440068.9982 | 1822300.9987 | 440098.8501 | 1822295.1115 | Basic | No | 600 | 900.000mm | 200.000mm | UN B5 RHS | 0+531.72 | 0+501.29 | 0.2215 | 0.2217 | ZONE 1 FRL R2 (1) | 0.7826 | 0.9474 | 0.9474 | 0.8191 | 30.3437 | 30.3439 | 29.1477 | 29.1479 | 101° 9' 22.644" | 101° 9' 22.644" | Start to End | Start to End | Straight |  | 0 | 0 | 0 | 0 | 0 | 0 | 2 | Pipe | STORM | 0.6mX0.9m | Rectangular | 2 | 0
P-876 | 0.6 m X 0.45 m | STORM | 28.03 | 27.89 | 0.47% | MH-1522 | MH-1521 | 440321.5251 | 1822500.6726 | 440321.5251 | 1822470.6714 | Basic | No | 600 | 450.000mm | 200.000mm | NE B39 RHS | 0+182.64 | 0+212.64 | -0.0724 | -0.0719 | ZONE 1 FRL R2 (1) | 0.6238 | 0.7861 | 0.7785 | 0.6454 | 30.3021 | 30.3025 | 29.331 | 29.3313 | 180° 0' 0.000" | 180° 0' 0.000" | Start to End | Start to End | Straight |  | 0 | 0 | 0 | 0 | 0 | 0 | 2 | Pipe | STORM | 0.6mX0.45m | Rectangular | 2 | 0
P-896 | 0.6 m X 0.75 m | STORM | 28.22 | 28.11 | 0.63% | MH-320 | MH-6 | 439951.3251 | 1822345.7527 | 439951.3251 | 1822328.2394 | Basic | No | 600 | 750.000mm | 200.000mm | NE B16 RHS | 0+337.56 | 0+355.07 | -0.075 | -0.075 | ZONE 1 FRL R2 (1) | 0.7622 | 0.7881 | 0.7881 | 0.7622 | 17.5149 | 17.5152 | 16.3212 | 16.3215 | 180° 0' 0.000" | 180° 0' 0.000" | Start to End | Start to End | Straight |  | 0 | 0 | 0 | 0 | 0 | 0 | 2 | Pipe | STORM | 0.6mX0.75m | Rectangular | 2 | 0
P-897 | 0.6 m X 0.75 m | STORM | 28.11 | 28.01 | 0.67% | MH-6 | MH-103 | 439951.3251 | 1822328.2394 | 439951.3251 | 1822313.2738 | Basic | No | 600 | 750.000mm | 200.000mm | NE B16 RHS | 0+355.07 | 0+370.04 | -0.075 | -0.075 | ZONE 1 FRL R2 (1) | 0.7363 | 0.8121 | 0.7622 | 0.8121 | 14.9593 | 14.9596 | 13.7714 | 13.7717 | 180° 0' 0.000" | 180° 0' 0.000" | Start to End | Start to End | Straight |  | 0 | 0 | 0 | 0 | 0 | 0 | 2 | Pipe | STORM | 0.6mX0.75m | Rectangular | 2 | 0
P-911 | 0.45 m X 0.45 m | STORM | 29.04 | 28.98 | 0.65% | MH-690 | MH-292 | 440033.4001 | 1822471.4964 | 440042.5501 | 1822470.9714 | Basic | No | 450 | 450.000mm | 200.000mm | NE B17 RHS | 0+557.13 | 0+547.98 | 0.4504 | -0.0688 | ZONE 1 FRL R2 (1) | 0.5978 | 0.7352 | 0.7352 | 0.6412 | 9.165 | 9.1652 | 8.1934 | 8.1935 | 93° 17' 1.904" | 93° 17' 1.904" | Start to End | Start to End | Straight |  | 0 | 0 | 0 | 0 | 0 | 0 | 2 | Pipe | STORM | 0.45mX0.45m | Rectangular | 2 | 0
P-923 | 0.45 m X 0.6 m | STORM | 26.63 | 26.57 | 0.53% | MH-882 | MH-881 | 440321.3394 | 1822251.1574 | 440332.4001 | 1822249.1261 | Basic | No | 450 | 600.000mm | 200.000mm | UN B5 RHS | 0+274.50 | 0+263.26 | 0.1481 | 0.2954 | ZONE 1 FRL R2 (1) | 0.9649 | 0.9819 | 0.9649 | 0.9819 | 11.2442 | 11.2443 | 10.05 | 10.0501 | 100° 24' 22.809" | 100° 24' 22.809" | Start to End | Start to End | Straight |  | 0 | 0 | 0 | 0 | 0 | 0 | 2 | Pipe | STORM | 0.45mX0.6m | Rectangular | 2 | 0
P-932 | 0.45 m X 0.45 m | STORM | 28.05 | 27.98 | 0.33% | MH-1643 | MH-929 | 440225.4295 | 1822460.3214 | 440246.6001 | 1822459.7965 | Basic | No | 450 | 450.000mm | 200.000mm | NE B17 LHS | 0+365.10 | 0+343.93 | 0.1263 | -0.4014 | ZONE 1 FRL R2 (1) | 0.794 | 0.9975 | 0.9975 | 0.8087 | 21.1771 | 21.1772 | 20.2045 | 20.2046 | 91° 25' 12.678" | 91° 25' 12.678" | Start to End | Start to End | Straight |  | 0 | 0 | 0 | 0 | 0 | 0 | 2 | Pipe | STORM | 0.45mX0.45m | Rectangular | 2 | 0
P-934 | 0.45 m X 0.45 m | STORM | 29.13 | 29.02 | 0.5% | MH-1176 | MH-2202 | 440224.7795 | 1822677.842 | 440246.6001 | 1822678.217 | Basic | No | 450 | 450.000mm | 200.000mm | UN B4 LHS | 0+365.74 | 0+343.92 | 0 | 0.375 | ZONE 1 FRL R2 (1) | 0.8029 | 1.0019 | 1.0019 | 0.8309 | 21.8218 | 21.822 | 20.8529 | 20.8532 | 89° 0' 55.565" | 89° 0' 55.565" | Start to End | Start to End | Straight |  | 0 | 0 | 0 | 0 | 0 | 0 | 2 | Pipe | STORM | 0.45mX0.45m | Rectangular | 2 | 0
P-952 | 0.45 m X 0.45 m | STORM | 28.72 | 28.63 | 0.45% | MH-1717 | MH-1716 | 440265.2501 | 1822605.7527 | 440265.2501 | 1822585.7527 | Basic | No | 450 | 450.000mm | 200.000mm | NE A9 LHS | 0+171.06 | 0+191.06 | 0.1709 | 0.1777 | ZONE 1 FRL R2 (1) | 0.7575 | 0.7645 | 0.7645 | 0.7575 | 20 | 20.0002 | 18.8038 | 18.804 | 180° 0' 0.000" | 180° 0' 0.000" | Start to End | Start to End | Straight |  | 0 | 0 | 0 | 0 | 0 | 0 | 2 | Pipe | STORM | 0.45mX0.45m | Rectangular | 2 | 0
P-956 | 0.45 m X 0.45 m | STORM | 30.68 | 30.63 | 0.25% | MH-488 | MH-1159 | 439964.7795 | 1822688.642 | 439984.7653 | 1822688.642 | Basic | No | 450 | 450.000mm | 200.000mm | UN B4 RHS | 0+625.75 | 0+605.76 | 0 | 0 | ZONE 1 FRL R2 (1) | 0.7736 | 0.8693 | 0.8072 | 0.7736 | 19.9858 | 19.9858 | 18.7879 | 18.788 | 90° 0' 0.000" | 90° 0' 0.000" | Start to End | Start to End | Straight |  | 0 | 0 | 0 | 0 | 0 | 0 | 2 | Pipe | STORM | 0.45mX0.45m | Rectangular | 2 | 0
P-967 | 0.45 m X 0.45 m | STORM | 27.04 | 26.94 | 0.38% | MH-780 | MH-779 | 440265.4001 | 1822262.3424 | 440291.3308 | 1822257.0771 | Basic | No | 450 | 450.000mm | 200.000mm | UN B5 RHS | 0+331.55 | 0+305.09 | 0.2979 | 0.1495 | ZONE 1 FRL R2 (1) | 0.9299 | 0.9889 | 0.9461 | 0.9299 | 26.4595 | 26.4597 | 25.2631 | 25.2632 | 101° 28' 40.801" | 101° 28' 40.801" | Start to End | Start to End | Straight |  | 0 | 0 | 0 | 0 | 0 | 0 | 2 | Pipe | STORM | 0.45mX0.45m | Rectangular | 2 | 0
P-991 | 0.45 m X 0.45 m | STORM | 30.57 | 30.33 | 1.2% | MH-781 | MH-984 | 439962.0501 | 1822665.7538 | 439962.0501 | 1822645.7527 | Basic | No | 450 | 450.000mm | 200.000mm | NE B16 LHS | 0+017.55 | 0+037.55 | 0.156 | 0.1556 | ZONE 1 FRL R2 (1) | 0.8824 | 0.9726 | 0.8824 | 0.9726 | 20.0011 | 20.0026 | 18.8113 | 18.8127 | 180° 0' 0.044" | 180° 0' 0.044" | Start to End | Start to End | Straight |  | 0 | 0 | 0 | 0 | 0 | 0 | 2 | Pipe | STORM | 0.45mX0.45m | Rectangular | 1 | 0
P-997 | 0.45 m X 0.45 m | STORM | 28.75 | 28.59 | 0.8% | MH-1035 | MH-1034 | 440045.4295 | 1822460.3214 | 440065.4295 | 1822460.3214 | Basic | No | 450 | 450.000mm | 200.000mm | NE B17 LHS | 0+545.10 | 0+525.10 | 0.1499 | 0.1473 | ZONE 1 FRL R2 (1) | 0.9124 | 1.0898 | 0.9124 | 1.0731 | 20 | 20.0006 | 18.8068 | 18.8074 | 90° 0' 0.000" | 90° 0' 0.000" | Start to End | Start to End | Straight |  | 0 | 0 | 0 | 0 | 0 | 0 | 2 | Pipe | STORM | 0.45mX0.45m | Rectangular | 2 | 0
P-999 | 0.45 m X 0.45 m | STORM | 30.53 | 30.47 | 0.3% | MH-126 | MH-125 | 439951.4001 | 1822665.7527 | 439951.4001 | 1822645.7527 | Basic | No | 450 | 450.000mm | 200.000mm | NE B16 RHS | 0+017.56 | 0+037.56 | -0.15 | -0.15 | ZONE 1 FRL R2 (1) | 0.8326 | 0.9554 | 0.9407 | 0.8326 | 20 | 20.0001 | 18.8025 | 18.8026 | 179° 59' 60.000" | 179° 59' 60.000" | Start to End | Start to End | Straight |  | 0 | 0 | 0 | 0 | 0 | 0 | 2 | Pipe | STORM | 0.45mX0.45m | Rectangular | 2 | 0
P-1002 | 0.45 m X 0.45 m | STORM | 26.51 | 26.44 | 0.35% | MH-772 | MH-1755 | 440585.8291 | 1822369.4934 | 440585.8291 | 1822349.4934 | Basic | No | 450 | 450.000mm | 200.000mm | NE C46 RHS | 0+313.82 | 0+333.82 | -0.0751 | -0.0751 | ZONE 1 FRL R2 (1) | 0.7444 | 0.7494 | 0.7494 | 0.7444 | 20 | 20.0001 | 18.803 | 18.8031 | 180° 0' 0.000" | 180° 0' 0.000" | Start to End | Start to End | Straight |  | 0 | 0 | 0 | 0 | 0 | 0 | 2 | Pipe | STORM | 0.45mX0.45m | Rectangular | 2 | 0
P-1020 | 0.45 m X 0.45 m | STORM | 26.24 | 26.16 | 0.4% | MH-1787 | MH-1786 | 440595.2273 | 1822307.4614 | 440595.2273 | 1822287.4614 | Basic | No | 450 | 450.000mm | 200.000mm | NE C46 LHS | 0+375.86 | 0+395.86 | -0.0732 | -0.0732 | ZONE 1 FRL R2 (1) | 0.7868 | 0.7918 | 0.7868 | 0.7918 | 20 | 20.0002 | 18.8034 | 18.8036 | 180° 0' 0.000" | 180° 0' 0.000" | Start to End | Start to End | Straight |  | 0 | 0 | 0 | 0 | 0 | 0 | 2 | Pipe | STORM | 0.45mX0.45m | Rectangular | 2 | 0
P-1023 | 0.45 m X 0.45 m | STORM | 28.33 | 28.28 | 0.25% | MH-2106 | MH-2105 | 440145.4295 | 1822460.3214 | 440165.4295 | 1822460.3214 | Basic | No | 450 | 450.000mm | 200.000mm | NE B17 LHS | 0+445.10 | 0+425.10 | 0.1368 | 0.1341 | ZONE 1 FRL R2 (1) | 0.879 | 1.0253 | 1.0253 | 0.8895 | 20 | 20.0001 | 18.8021 | 18.8022 | 90° 0' 0.000" | 90° 0' 0.000" | Start to End | Start to End | Straight |  | 0 | 0 | 0 | 0 | 0 | 0 | 2 | Pipe | STORM | 0.45mX0.45m | Rectangular | 2 | 0
P-1028 | 0.45 m X 0.45 m | STORM | 26.28 | 26.2 | 0.4% | MH-503 | MH-393 | 440585.8291 | 1822309.4934 | 440585.8291 | 1822289.4934 | Basic | No | 450 | 450.000mm | 200.000mm | NE C46 RHS | 0+373.82 | 0+393.82 | -0.0751 | -0.0751 | ZONE 1 FRL R2 (1) | 0.7544 | 0.7594 | 0.7544 | 0.7594 | 20 | 20.0002 | 18.8034 | 18.8036 | 180° 0' 0.000" | 180° 0' 0.000" | Start to End | Start to End | Straight |  | 0 | 0 | 0 | 0 | 0 | 0 | 2 | Pipe | STORM | 0.45mX0.45m | Rectangular | 2 | 0
P-1037 | 0.45 m X 0.45 m | STORM | 28.94 | 28.85 | 0.45% | MH-950 | MH-1747 | 440287.9795 | 1822677.992 | 440307.9795 | 1822677.992 | Basic | No | 450 | 450.000mm | 200.000mm | UN B4 LHS | 0+302.54 | 0+282.54 | 0.15 | 0.15 | ZONE 1 FRL R2 (1) | 0.7088 | 0.8533 | 0.8533 | 0.7513 | 20 | 20.0002 | 18.8038 | 18.804 | 90° 0' 0.000" | 90° 0' 0.000" | Start to End | Start to End | Straight |  | 0 | 0 | 0 | 0 | 0 | 0 | 2 | Pipe | STORM | 0.45mX0.45m | Rectangular | 2 | 0
P-1044 | 0.45 m X 0.45 m | STORM | 28.13 | 28.05 | 0.4% | MH-1644 | MH-1643 | 440205.4295 | 1822460.3214 | 440225.4295 | 1822460.3214 | Basic | No | 450 | 450.000mm | 200.000mm | NE B17 LHS | 0+385.10 | 0+365.10 | 0.1289 | 0.1263 | ZONE 1 FRL R2 (1) | 0.9951 | 1.0523 | 1.0395 | 0.9975 | 20 | 20.0002 | 18.8034 | 18.8036 | 90° 0' 0.000" | 90° 0' 0.000" | Start to End | Start to End | Straight |  | 0 | 0 | 0 | 0 | 0 | 0 | 2 | Pipe | STORM | 0.45mX0.45m | Rectangular | 2 | 0
P-1055 | 0.45 m X 0.45 m | STORM | 29.95 | 29.83 | 0.6% | MH-2277 | MH-801 | 440084.7795 | 1822677.992 | 440104.7799 | 1822677.992 | Basic | No | 450 | 450.000mm | 200.000mm | UN B4 LHS | 0+505.74 | 0+485.74 | 0.15 | 0.15 | ZONE 1 FRL R2 (1) | 0.9224 | 0.9362 | 0.9224 | 0.9362 | 20.0004 | 20.0007 | 18.8055 | 18.8058 | 90° 0' 0.000" | 90° 0' 0.000" | Start to End | Start to End | Straight |  | 0 | 0 | 0 | 0 | 0 | 0 | 2 | Pipe | STORM | 0.45mX0.45m | Rectangular | 2 | 0
P-1082 | 0.45 m X 0.45 m | STORM | 29.95 | 29.82 | 0.65% | MH-1097 | MH-1096 | 439951.4001 | 1822565.7527 | 439951.4001 | 1822545.7539 | Basic | No | 450 | 450.000mm | 200.000mm | NE B16 RHS | 0+117.56 | 0+137.56 | -0.15 | -0.15 | ZONE 1 FRL R2 (1) | 0.8172 | 0.8203 | 0.8203 | 0.8172 | 19.9988 | 19.9992 | 18.8043 | 18.8047 | 180° 0' 0.000" | 180° 0' 0.000" | Start to End | Start to End | Straight |  | 0 | 0 | 0 | 0 | 0 | 0 | 2 | Pipe | STORM | 0.45mX0.45m | Rectangular | 2 | 0
P-1101 | 0.45 m X 0.45 m | STORM | 29.05 | 28.94 | 0.55% | MH-951 | MH-950 | 440267.9795 | 1822677.992 | 440287.9795 | 1822677.992 | Basic | No | 450 | 450.000mm | 200.000mm | UN B4 LHS | 0+322.54 | 0+302.54 | 0.15 | 0.15 | ZONE 1 FRL R2 (1) | 0.8063 | 0.895 | 0.8063 | 0.8533 | 20 | 20.0003 | 18.8047 | 18.805 | 90° 0' 0.000" | 90° 0' 0.000" | Start to End | Start to End | Straight |  | 0 | 0 | 0 | 0 | 0 | 0 | 2 | Pipe | STORM | 0.45mX0.45m | Rectangular | 2 | 0
P-1109 | 0.45 m X 0.45 m | STORM | 28.7 | 28.61 | 0.45% | MH-972 | MH-1979 | 440179.6001 | 1822521.0953 | 440179.6001 | 1822501.0953 | Basic | No | 450 | 450.000mm | 200.000mm | NE B38 RHS | 0+162.22 | 0+182.22 | -0.1556 | -0.1563 | ZONE 1 FRL R2 (1) | 0.7573 | 0.7599 | 0.7599 | 0.7573 | 20 | 20.0002 | 18.8038 | 18.804 | 179° 59' 60.000" | 179° 59' 60.000" | Start to End | Start to End | Straight |  | 0 | 0 | 0 | 0 | 0 | 0 | 2 | Pipe | STORM | 0.45mX0.45m | Rectangular | 2 | 0
P-1110 | 0.45 m X 0.45 m | STORM | 28.97 | 28.85 | 0.6% | MH-2136 | MH-2135 | 440287.9795 | 1822688.642 | 440307.9795 | 1822688.642 | Basic | No | 450 | 450.000mm | 200.000mm | UN B4 RHS | 0+302.55 | 0+282.55 | 0 | 0 | ZONE 1 FRL R2 (1) | 0.8233 | 0.837 | 0.8233 | 0.837 | 20 | 20.0004 | 18.8051 | 18.8054 | 90° 0' 0.000" | 90° 0' 0.000" | Start to End | Start to End | Straight |  | 0 | 0 | 0 | 0 | 0 | 0 | 2 | Pipe | STORM | 0.45mX0.45m | Rectangular | 2 | 0
P-1112 | 0.45 m X 0.75 m | STORM | 29.77 | 29.64 | 0.65% | MH-1987 | MH-1986 | 440084.7795 | 1822688.792 | 440104.7795 | 1822688.642 | Basic | No | 450 | 750.000mm | 200.000mm | UN B4 RHS | 0+505.75 | 0+485.75 | 0.15 | 0 | ZONE 1 FRL R2 (1) | 0.8054 | 0.8262 | 0.8054 | 0.8262 | 20.0006 | 20.001 | 18.806 | 18.8064 | 90° 25' 46.957" | 90° 25' 46.957" | Start to End | Start to End | Straight |  | 0 | 0 | 0 | 0 | 0 | 0 | 2 | Pipe | STORM | 0.45mX0.75m | Rectangular | 2 | 0
P-1121 | 0.45 m X 0.45 m | STORM | 28.28 | 28.21 | 0.35% | MH-2105 | MH-710 | 440165.4295 | 1822460.3214 | 440185.4295 | 1822460.3214 | Basic | No | 450 | 450.000mm | 200.000mm | NE B17 LHS | 0+425.10 | 0+405.10 | 0.1341 | 0.1315 | ZONE 1 FRL R2 (1) | 0.7354 | 0.9153 | 0.8895 | 0.8498 | 20 | 20.0001 | 18.803 | 18.8031 | 90° 0' 0.000" | 90° 0' 0.000" | Start to End | Start to End | Straight |  | 0 | 0 | 0 | 0 | 0 | 0 | 2 | Pipe | STORM | 0.45mX0.45m | Rectangular | 2 | 0
P-1128 | 0.45 m X 0.75 m | STORM | 29.06 | 28.96 | 0.5% | MH-603 | MH-1471 | 440184.7795 | 1822688.642 | 440204.7783 | 1822688.567 | Basic | No | 450 | 750.000mm | 200.000mm | UN B4 RHS | 0+405.75 | 0+385.75 | 0 | -0.075 | ZONE 1 FRL R2 (1) | 0.9736 | 0.9814 | 0.9814 | 0.9736 | 19.999 | 19.9992 | 18.8032 | 18.8034 | 90° 12' 53.535" | 90° 12' 53.535" | Start to End | Start to End | Straight |  | 0 | 0 | 0 | 0 | 0 | 0 | 2 | Pipe | STORM | 0.45mX0.75m | Rectangular | 2 | 0
P-1138 | 0.45 m X 0.45 m | STORM | 26.32 | 26.24 | 0.4% | MH-151 | MH-1787 | 440595.2273 | 1822327.4614 | 440595.3023 | 1822307.4614 | Basic | No | 450 | 450.000mm | 200.000mm | NE C46 LHS | 0+355.86 | 0+375.86 | -0.0732 | -0.1482 | ZONE 1 FRL R2 (1) | 0.7818 | 0.7883 | 0.7818 | 0.7883 | 20 | 20.0002 | 18.8035 | 18.8037 | 179° 47' 6.511" | 179° 47' 6.511" | Start to End | Start to End | Straight |  | 0 | 0 | 0 | 0 | 0 | 0 | 2 | Pipe | STORM | 0.45mX0.45m | Rectangular | 2 | 0
P-1162 | 0.45 m X 0.45 m | STORM | 27.69 | 27.61 | 0.36% | MH-2042 | MH-2041 | 440487.9795 | 1822677.992 | 440509.9795 | 1822677.992 | Basic | No | 450 | 450.000mm | 200.000mm | UN B4 LHS | 0+102.54 | 0+080.54 | 0.15 | 0.15 | ZONE 1 FRL R2 (1) | 1.0043 | 1.0411 | 1.0411 | 1.0043 | 22 | 22.0001 | 20.8031 | 20.8032 | 90° 0' 0.000" | 90° 0' 0.000" | Start to End | Start to End | Straight |  | 0 | 0 | 0 | 0 | 0 | 0 | 2 | Pipe | STORM | 0.45mX0.45m | Rectangular | 2 | 0
P-1169 | 0.45 m X 0.45 m | STORM | 27.13 | 27.05 | 0.4% | MH-1139 | MH-2231 | 440412.9251 | 1822363.5913 | 440412.9251 | 1822343.5913 | Basic | No | 450 | 450.000mm | 200.000mm | NE C43 LHS | 0+302.01 | 0+322.01 | 0.0387 | 0.0413 | ZONE 1 FRL R2 (1) | 0.7753 | 0.7767 | 0.7767 | 0.7753 | 20 | 20.0002 | 18.8034 | 18.8036 | 180° 0' 0.000" | 180° 0' 0.000" | Start to End | Start to End | Straight |  | 0 | 0 | 0 | 0 | 0 | 0 | 2 | Pipe | STORM | 0.45mX0.45m | Rectangular | 2 | 0
P-1175 | 0.45 m X 0.45 m | STORM | 26.92 | 26.84 | 0.4% | MH-1352 | MH-1351 | 440470.5251 | 1822372.0822 | 440470.5251 | 1822352.0822 | Basic | No | 450 | 450.000mm | 200.000mm | NE C44 LHS | 0+293.73 | 0+313.73 | 0.075 | 0.075 | ZONE 1 FRL R2 (1) | 0.8094 | 0.8102 | 0.8094 | 0.8102 | 20 | 20.0002 | 18.8034 | 18.8036 | 180° 0' 0.000" | 180° 0' 0.000" | Start to End | Start to End | Straight |  | 0 | 0 | 0 | 0 | 0 | 0 | 2 | Pipe | STORM | 0.45mX0.45m | Rectangular | 2 | 0
P-1180 | 0.45 m X 0.45 m | STORM | 26.46 | 26.4 | 0.3% | MH-2052 | MH-683 | 440595.2273 | 1822367.4614 | 440595.2273 | 1822347.4614 | Basic | No | 450 | 450.000mm | 200.000mm | NE C46 LHS | 0+315.86 | 0+335.86 | -0.0732 | -0.0732 | ZONE 1 FRL R2 (1) | 0.7768 | 0.7918 | 0.7918 | 0.7768 | 20 | 20.0001 | 18.8025 | 18.8026 | 180° 0' 0.000" | 180° 0' 0.000" | Start to End | Start to End | Straight |  | 0 | 0 | 0 | 0 | 0 | 0 | 2 | Pipe | STORM | 0.45mX0.45m | Rectangular | 2 | 0
P-1182 | 0.45 m X 0.45 m | STORM | 26.7 | 26.66 | 0.2% | MH-869 | MH-1865 | 440518.5251 | 1822363.809 | 440518.5251 | 1822343.809 | Basic | No | 450 | 450.000mm | 200.000mm | NE C45 LHS | 0+302.00 | 0+322.00 | 0.075 | 0.075 | ZONE 1 FRL R2 (1) | 0.784 | 0.8215 | 0.8215 | 0.784 | 20 | 20 | 18.8017 | 18.8017 | 179° 59' 60.000" | 179° 59' 60.000" | Start to End | Start to End | Straight |  | 0 | 0 | 0 | 0 | 0 | 0 | 2 | Pipe | STORM | 0.45mX0.45m | Rectangular | 2 | 0
P-1185 | 0.45 m X 0.45 m | STORM | 26.76 | 26.71 | 0.25% | MH-1672 | MH-651 | 440509.1251 | 1822366.4579 | 440509.1251 | 1822346.4579 | Basic | No | 450 | 450.000mm | 200.000mm | NE C45 RHS | 0+299.88 | 0+319.88 | -0.075 | -0.075 | ZONE 1 FRL R2 (1) | 0.7443 | 0.7718 | 0.7718 | 0.7443 | 20 | 20.0001 | 18.8021 | 18.8022 | 180° 0' 0.000" | 180° 0' 0.000" | Start to End | Start to End | Straight |  | 0 | 0 | 0 | 0 | 0 | 0 | 2 | Pipe | STORM | 0.45mX0.45m | Rectangular | 2 | 0
P-1191 | 0.45 m X 0.45 m | STORM | 28.84 | 28.74 | 0.5% | MH-1692 | MH-466 | 440190.2501 | 1822560.6727 | 440190.2501 | 1822540.6727 | Basic | No | 450 | 450.000mm | 200.000mm | NE B38 LHS | 0+122.64 | 0+142.64 | 0.1538 | 0.1546 | ZONE 1 FRL R2 (1) | 0.806 | 0.8105 | 0.806 | 0.8105 | 20 | 20.0002 | 18.8042 | 18.8045 | 180° 0' 0.000" | 180° 0' 0.000" | Start to End | Start to End | Straight |  | 0 | 0 | 0 | 0 | 0 | 0 | 2 | Pipe | STORM | 0.45mX0.45m | Rectangular | 2 | 0
P-1193 | 0.45 m X 0.45 m | STORM | 26.62 | 26.55 | 0.35% | MH-1590 | MH-1028 | 440595.2273 | 1822427.4614 | 440595.2273 | 1822407.4614 | Basic | No | 450 | 450.000mm | 200.000mm | NE C46 LHS | 0+255.86 | 0+275.86 | -0.0732 | -0.0732 | ZONE 1 FRL R2 (1) | 0.8518 | 0.8568 | 0.8568 | 0.8518 | 20 | 20.0001 | 18.803 | 18.8031 | 180° 0' 0.000" | 180° 0' 0.000" | Start to End | Start to End | Straight |  | 0 | 0 | 0 | 0 | 0 | 0 | 2 | Pipe | STORM | 0.45mX0.45m | Rectangular | 2 | 0
P-1197 | 0.45 m X 0.75 m | STORM | 29.44 | 29.37 | 0.35% | MH-1986 | MH-648 | 440104.7795 | 1822688.642 | 440124.7857 | 1822688.642 | Basic | No | 450 | 750.000mm | 200.000mm | UN B4 RHS | 0+485.75 | 0+465.74 | 0 | 0 | ZONE 1 FRL R2 (1) | 0.99 | 1.0262 | 1.0262 | 0.99 | 20.0062 | 20.0063 | 18.8091 | 18.8093 | 90° 0' 0.000" | 90° 0' 0.000" | Start to End | Start to End | Straight |  | 0 | 0 | 0 | 0 | 0 | 0 | 2 | Pipe | STORM | 0.45mX0.75m | Rectangular | 2 | 0
P-1199 | 0.45 m X 0.75 m | STORM | 28.31 | 28.2 | 0.55% | MH-233 | MH-2033 | 439962.2001 | 1822365.7527 | 439962.0501 | 1822345.7525 | Basic | No | 450 | 750.000mm | 200.000mm | NE B16 LHS | 0+317.55 | 0+337.55 | 0.0008 | 0.1504 | ZONE 1 FRL R2 (1) | 0.8066 | 0.8326 | 0.8326 | 0.8066 | 20.0007 | 20.001 | 18.8054 | 18.8056 | 180° 25' 46.944" | 180° 25' 46.944" | Start to End | Start to End | Straight |  | 0 | 0 | 0 | 0 | 0 | 0 | 2 | Pipe | STORM | 0.45mX0.75m | Rectangular | 2 | 0
P-1201 | 0.45 m X 0.45 m | STORM | 28.04 | 28.01 | 0.15% | MH-1884 | MH-586 | 440179.5994 | 1822412.0822 | 440179.6001 | 1822392.0822 | Basic | No | 450 | 450.000mm | 200.000mm | NE B38 RHS | 0+271.23 | 0+291.23 | -0.1591 | -0.1606 | ZONE 1 FRL R2 (1) | 0.8527 | 0.9153 | 0.9153 | 0.8527 | 20 | 20 | 18.8013 | 18.8013 | 179° 59' 52.368" | 179° 59' 52.368" | Start to End | Start to End | Straight |  | 0 | 0 | 0 | 0 | 0 | 0 | 2 | Pipe | STORM | 0.45mX0.45m | Rectangular | 2 | 0
P-1204 | 0.45 m X 0.45 m | STORM | 29.84 | 29.72 | 0.6% | MH-911 | MH-763 | 439962.0501 | 1822565.7527 | 439962.0498 | 1822545.7527 | Basic | No | 450 | 450.000mm | 200.000mm | NE B16 LHS | 0+117.55 | 0+137.55 | 0.1542 | 0.1542 | ZONE 1 FRL R2 (1) | 0.9172 | 0.9303 | 0.9303 | 0.9172 | 20 | 20.0004 | 18.8051 | 18.8054 | 180° 0' 3.069" | 180° 0' 3.069" | Start to End | Start to End | Straight |  | 0 | 0 | 0 | 0 | 0 | 0 | 2 | Pipe | STORM | 0.45mX0.45m | Rectangular | 2 | 0
P-1209 | 0.45 m X 0.45 m | STORM | 27.68 | 27.6 | 0.4% | MH-489 | MH-1298 | 440470.5251 | 1822561.2194 | 440470.5251 | 1822541.2194 | Basic | No | 450 | 450.000mm | 200.000mm | NE C44 LHS | 0+104.59 | 0+124.59 | 0.075 | 0.075 | ZONE 1 FRL R2 (1) | 0.7986 | 0.7994 | 0.7986 | 0.7994 | 20 | 20.0002 | 18.8034 | 18.8036 | 180° 0' 0.000" | 180° 0' 0.000" | Start to End | Start to End | Straight |  | 0 | 0 | 0 | 0 | 0 | 0 | 2 | Pipe | STORM | 0.45mX0.45m | Rectangular | 2 | 0
P-1212 | 0.45 m X 0.45 m | STORM | 28.21 | 28.16 | 0.25% | MH-2114 | MH-2113 | 440332.2501 | 1822561.3077 | 440332.2501 | 1822541.3077 | Basic | No | 450 | 450.000mm | 200.000mm | NE B39 LHS | 0+122.01 | 0+142.01 | 0.1497 | 0.1497 | ZONE 1 FRL R2 (1) | 0.8204 | 0.8558 | 0.8558 | 0.8204 | 20 | 20.0001 | 18.8021 | 18.8022 | 179° 59' 60.000" | 179° 59' 60.000" | Start to End | Start to End | Straight |  | 0 | 0 | 0 | 0 | 0 | 0 | 2 | Pipe | STORM | 0.45mX0.45m | Rectangular | 2 | 0
P-1214 | 0.45 m X 0.45 m | STORM | 28.51 | 28.43 | 0.4% | MH-1074 | MH-1073 | 440105.4295 | 1822460.3214 | 440125.4295 | 1822460.3214 | Basic | No | 450 | 450.000mm | 200.000mm | NE B17 LHS | 0+485.10 | 0+465.10 | 0.142 | 0.1394 | ZONE 1 FRL R2 (1) | 0.7724 | 0.988 | 0.8158 | 0.988 | 20 | 20.0002 | 18.8034 | 18.8036 | 90° 0' 0.000" | 90° 0' 0.000" | Start to End | Start to End | Straight |  | 0 | 0 | 0 | 0 | 0 | 0 | 2 | Pipe | STORM | 0.45mX0.45m | Rectangular | 2 | 0
P-1220 | 0.45 m X 0.45 m | STORM | 26.4 | 26.32 | 0.4% | MH-683 | MH-151 | 440595.3023 | 1822347.4614 | 440595.3023 | 1822327.4614 | Basic | No | 450 | 450.000mm | 200.000mm | NE C46 LHS | 0+335.86 | 0+355.86 | -0.1482 | -0.1482 | ZONE 1 FRL R2 (1) | 0.7783 | 0.7833 | 0.7783 | 0.7833 | 20 | 20.0002 | 18.8034 | 18.8036 | 180° 0' 0.000" | 180° 0' 0.000" | Start to End | Start to End | Straight |  | 0 | 0 | 0 | 0 | 0 | 0 | 2 | Pipe | STORM | 0.45mX0.45m | Rectangular | 2 | 0
P-1222 | 0.45 m X 0.45 m | STORM | 30.21 | 30.14 | 0.35% | MH-858 | MH-857 | 440024.7795 | 1822677.992 | 440044.7795 | 1822677.992 | Basic | No | 450 | 450.000mm | 200.000mm | UN B4 LHS | 0+565.74 | 0+545.74 | 0.15 | 0.15 | ZONE 1 FRL R2 (1) | 0.9449 | 0.9811 | 0.9811 | 0.9449 | 20 | 20.0001 | 18.803 | 18.8031 | 90° 0' 0.000" | 90° 0' 0.000" | Start to End | Start to End | Straight |  | 0 | 0 | 0 | 0 | 0 | 0 | 2 | Pipe | STORM | 0.45mX0.45m | Rectangular | 2 | 0
P-1225 | 0.45 m X 0.45 m | STORM | 27.05 | 27.01 | 0.2% | MH-597 | MH-596 | 440461.1251 | 1822432.0822 | 440461.1251 | 1822412.0822 | Basic | No | 450 | 450.000mm | 200.000mm | NE C44 RHS | 0+233.73 | 0+253.73 | -0.075 | -0.075 | ZONE 1 FRL R2 (1) | 0.8778 | 0.917 | 0.917 | 0.8778 | 20 | 20 | 18.8017 | 18.8017 | 180° 0' 0.000" | 180° 0' 0.000" | Start to End | Start to End | Straight |  | 0 | 0 | 0 | 0 | 0 | 0 | 2 | Pipe | STORM | 0.45mX0.45m | Rectangular | 2 | 0
P-1228 | 450 x 450 mm Concret [...] | STORM | 26.2 | 26.12 | 0.4% | MH-393 | MH-1469 | 440585.7541 | 1822289.4934 | 440585.8291 | 1822269.4934 | Basic | No | 450 | 450.000mm | 125.000mm | NE C46 RHS | 0+393.82 | 0+413.82 | -0.0001 | -0.0751 | ZONE 1 FRL R2 (1) | 0.8359 | 0.8394 | 0.8359 | 0.8394 | 20 | 20.0002 | 18.8029 | 18.8031 | 179° 47' 6.511" | 179° 47' 6.511" | Start to End | Start to End | Straight |  | 0 | 0 | 0 | 0 | 0 | 0 | 2 | Pipe | STORM | 450x450 | Rectangular | 2 | 0
P-1229 | 0.45 m X 0.45 m | STORM | 30.64 | 30.51 | 0.65% | MH-2089 | MH-2088 | 439964.7795 | 1822677.842 | 439984.7795 | 1822677.842 | Basic | No | 450 | 450.000mm | 200.000mm | UN B4 LHS | 0+625.74 | 0+605.74 | 0 | 0 | ZONE 1 FRL R2 (1) | 0.831 | 0.9795 | 0.831 | 0.8965 | 20 | 20.0004 | 18.8055 | 18.8059 | 90° 0' 0.000" | 90° 0' 0.000" | Start to End | Start to End | Straight |  | 0 | 0 | 0 | 0 | 0 | 0 | 2 | Pipe | STORM | 0.45mX0.45m | Rectangular | 2 | 0
P-1233 | 0.45 m X 0.45 m | STORM | 29.32 | 29.21 | 0.44% | MH-2067 | MH-2066 | 440033.4001 | 1822525.7527 | 440033.4001 | 1822500.7634 | Basic | No | 450 | 450.000mm | 200.000mm | NE C41 RHS | 0+140.06 | 0+165.05 | -0.0192 | -0.0227 | ZONE 1 FRL R2 (1) | 0.7185 | 0.7395 | 0.7395 | 0.7185 | 24.9893 | 24.9895 | 23.793 | 23.7933 | 180° 0' 0.000" | 180° 0' 0.000" | Start to End | Start to End | Straight |  | 0 | 0 | 0 | 0 | 0 | 0 | 2 | Pipe | STORM | 0.45mX0.45m | Rectangular | 2 | 0
P-1242 | 0.45 m X 0.45 m | STORM | 29.39 | 29.16 | 1.15% | MH-496 | MH-842 | 440190.4001 | 1822660.6727 | 440190.4001 | 1822640.6727 | Basic | No | 450 | 450.000mm | 200.000mm | NE B38 LHS | 0+022.64 | 0+042.64 | 0 | 0.0008 | ZONE 1 FRL R2 (1) | 0.8411 | 0.9358 | 0.8739 | 0.9358 | 20 | 20.0013 | 18.8098 | 18.811 | 180° 0' 0.000" | 180° 0' 0.000" | Start to End | Start to End | Straight |  | 0 | 0 | 0 | 0 | 0 | 0 | 2 | Pipe | STORM | 0.45mX0.45m | Rectangular | 1 | 0
P-1244 | 0.45 m X 0.45 m | STORM | 28.66 | 28.42 | 1.2% | MH-244 | MH-384 | 440332.4001 | 1822661.3077 | 440332.4001 | 1822641.3077 | Basic | No | 450 | 450.000mm | 200.000mm | NE B39 LHS | 0+022.01 | 0+042.01 | 0 | -0.0001 | ZONE 1 FRL R2 (1) | 0.8664 | 0.9902 | 0.8909 | 0.9902 | 20 | 20.0014 | 18.8102 | 18.8116 | 180° 0' 0.000" | 180° 0' 0.000" | Start to End | Start to End | Straight |  | 0 | 0 | 0 | 0 | 0 | 0 | 2 | Pipe | STORM | 0.45mX0.45m | Rectangular | 1 | 0
P-1246 | 0.45 m X 0.45 m | STORM | 27.58 | 27.5 | 0.4% | MH-1616 | MH-1615 | 440461.1251 | 1822520.8178 | 440461.1251 | 1822500.8178 | Basic | No | 450 | 450.000mm | 200.000mm | NE C44 RHS | 0+144.99 | 0+164.99 | -0.075 | -0.075 | ZONE 1 FRL R2 (1) | 0.7385 | 0.7393 | 0.7385 | 0.7393 | 20 | 20.0002 | 18.8034 | 18.8036 | 180° 0' 0.000" | 180° 0' 0.000" | Start to End | Start to End | Straight |  | 0 | 0 | 0 | 0 | 0 | 0 | 2 | Pipe | STORM | 0.45mX0.45m | Rectangular | 2 | 0
P-1248 | 0.45 m X 0.45 m | STORM | 28.74 | 28.52 | 1.1% | MH-66 | MH-2253 | 440321.4501 | 1822660.6727 | 440321.4501 | 1822640.6727 | Basic | No | 450 | 450.000mm | 200.000mm | NE B39 RHS | 0+022.64 | 0+042.64 | 0 | 0.0003 | ZONE 1 FRL R2 (1) | 0.7687 | 0.8875 | 0.8062 | 0.8875 | 20 | 20.0012 | 18.8093 | 18.8105 | 180° 0' 0.000" | 180° 0' 0.000" | Start to End | Start to End | Straight |  | 0 | 0 | 0 | 0 | 0 | 0 | 2 | Pipe | STORM | 0.45mX0.45m | Rectangular | 1 | 0
P-1249 | 0.45 m X 0.45 m | STORM | 27.81 | 27.73 | 0.4% | MH-927 | MH-926 | 440403.5251 | 1822522.2692 | 440403.5251 | 1822502.2692 | Basic | No | 450 | 450.000mm | 200.000mm | NE C43 RHS | 0+143.55 | 0+163.55 | -0.0253 | -0.0289 | ZONE 1 FRL R2 (1) | 0.741 | 0.7424 | 0.7424 | 0.741 | 20 | 20.0002 | 18.8034 | 18.8036 | 180° 0' 0.000" | 180° 0' 0.000" | Start to End | Start to End | Straight |  | 0 | 0 | 0 | 0 | 0 | 0 | 2 | Pipe | STORM | 0.45mX0.45m | Rectangular | 2 | 0
P-1253 | 0.45 m X 0.45 m | STORM | 26.78 | 26.7 | 0.34% | MH-577 | MH-123 | 440403.5251 | 1822305.7322 | 440403.5251 | 1822282.3786 | Basic | No | 450 | 450.000mm | 200.000mm | NE C43 RHS | 0+360.09 | 0+383.44 | -0.0642 | -0.0684 | ZONE 1 FRL R2 (1) | 0.8762 | 0.8913 | 0.8913 | 0.8762 | 23.3535 | 23.3536 | 22.1564 | 22.1565 | 180° 0' 0.000" | 180° 0' 0.000" | Start to End | Start to End | Straight |  | 0 | 0 | 0 | 0 | 0 | 0 | 2 | Pipe | STORM | 0.45mX0.45m | Rectangular | 2 | 0
P-1261 | 0.45 m X 0.45 m | STORM | 28.07 | 27.99 | 0.4% | MH-809 | MH-808 | 440332.4001 | 1822521.3077 | 440332.4001 | 1822501.3077 | Basic | No | 450 | 450.000mm | 200.000mm | NE B39 LHS | 0+162.01 | 0+182.01 | -0.0004 | -0.0004 | ZONE 1 FRL R2 (1) | 0.8227 | 0.8281 | 0.8281 | 0.8227 | 20 | 20.0002 | 18.8034 | 18.8036 | 180° 0' 0.000" | 180° 0' 0.000" | Start to End | Start to End | Straight |  | 0 | 0 | 0 | 0 | 0 | 0 | 2 | Pipe | STORM | 0.45mX0.45m | Rectangular | 2 | 0
P-1267 | 0.45 m X 0.45 m | STORM | 30.14 | 30.08 | 0.3% | MH-857 | MH-2278 | 440044.7795 | 1822677.842 | 440064.7795 | 1822677.842 | Basic | No | 450 | 450.000mm | 200.000mm | UN B4 LHS | 0+545.74 | 0+525.74 | 0 | 0 | ZONE 1 FRL R2 (1) | 0.9017 | 0.9479 | 0.9479 | 0.9017 | 20 | 20.0001 | 18.8025 | 18.8026 | 90° 0' 0.000" | 90° 0' 0.000" | Start to End | Start to End | Straight |  | 0 | 0 | 0 | 0 | 0 | 0 | 2 | Pipe | STORM | 0.45mX0.45m | Rectangular | 2 | 0
P-1274 | 0.45 m X 0.45 m | STORM | 26.44 | 26.36 | 0.4% | MH-1755 | MH-1754 | 440585.7541 | 1822349.4934 | 440585.8291 | 1822329.4934 | Basic | No | 450 | 450.000mm | 200.000mm | NE C46 RHS | 0+333.82 | 0+353.82 | -0.0001 | -0.0751 | ZONE 1 FRL R2 (1) | 0.7459 | 0.7494 | 0.7459 | 0.7494 | 20 | 20.0002 | 18.8035 | 18.8037 | 179° 47' 6.511" | 179° 47' 6.511" | Start to End | Start to End | Straight |  | 0 | 0 | 0 | 0 | 0 | 0 | 2 | Pipe | STORM | 0.45mX0.45m | Rectangular | 2 | 0
P-1275 | 0.45 m X 0.45 m | STORM | 27.37 | 27.28 | 0.45% | MH-1104 | MH-1103 | 440265.2478 | 1822305.7527 | 440265.2501 | 1822285.7527 | Basic | No | 450 | 450.000mm | 200.000mm | NE A9 LHS | 0+471.06 | 0+491.06 | 0.2761 | 0.2807 | ZONE 1 FRL R2 (1) | 0.7487 | 0.7501 | 0.7487 | 0.7501 | 20 | 20.0002 | 18.8038 | 18.804 | 179° 59' 36.407" | 179° 59' 36.407" | Start to End | Start to End | Straight |  | 0 | 0 | 0 | 0 | 0 | 0 | 2 | Pipe | STORM | 0.45mX0.45m | Rectangular | 2 | 0
P-1283 | 0.45 m X 0.45 m | STORM | 27.53 | 27.45 | 0.4% | MH-679 | MH-1586 | 440527.9795 | 1822677.842 | 440547.9795 | 1822677.842 | Basic | No | 450 | 450.000mm | 200.000mm | UN B4 LHS | 0+062.54 | 0+042.54 | 0 | 0 | ZONE 1 FRL R2 (1) | 0.9654 | 0.9917 | 0.9917 | 0.9654 | 20.0014 | 20.0015 | 18.8048 | 18.8049 | 90° 0' 0.000" | 90° 0' 0.000" | Start to End | Start to End | Straight |  | 0 | 0 | 0 | 0 | 0 | 0 | 2 | Pipe | STORM | 0.45mX0.45m | Rectangular | 2 | 0
P-1293 | 0.45 m X 0.45 m | STORM | 27.87 | 27.78 | 0.45% | MH-2190 | MH-2189 | 440273.9795 | 1822460.1714 | 440293.9795 | 1822460.1714 | Basic | No | 450 | 450.000mm | 200.000mm | NE B17 LHS | 0+316.55 | 0+296.55 | -0.0301 | -0.0327 | ZONE 1 FRL R2 (1) | 0.9887 | 1.0068 | 0.9887 | 1.0068 | 20 | 20.0002 | 18.8038 | 18.804 | 90° 0' 0.000" | 90° 0' 0.000" | Start to End | Start to End | Straight |  | 0 | 0 | 0 | 0 | 0 | 0 | 2 | Pipe | STORM | 0.45mX0.45m | Rectangular | 2 | 0
P-1302 | 0.45 m X 0.45 m | STORM | 30.12 | 29.96 | 0.8% | MH-661 | MH-1293 | 440033.4001 | 1822665.7527 | 440033.4001 | 1822645.7527 | Basic | No | 450 | 450.000mm | 200.000mm | NE C41 RHS | 0+000.06 | 0+020.06 | -0.0001 | -0.0028 | ZONE 1 FRL R2 (1) | 0.6731 | 0.7283 | 0.6731 | 0.7283 | 20 | 20.0006 | 18.8068 | 18.8074 | 180° 0' 0.000" | 180° 0' 0.000" | Start to End | Start to End | Straight |  | 0 | 0 | 0 | 0 | 0 | 0 | 2 | Pipe | STORM | 0.45mX0.45m | Rectangular | 2 | 0
P-1305 | 0.45 m X 0.45 m | STORM | 28.06 | 27.99 | 0.35% | MH-1510 | MH-2158 | 440461.1251 | 1822660.8178 | 440461.1251 | 1822640.8178 | Basic | No | 450 | 450.000mm | 200.000mm | NE C44 RHS | 0+004.99 | 0+024.99 | -0.075 | -0.075 | ZONE 1 FRL R2 (1) | 0.8039 | 0.8131 | 0.8131 | 0.8039 | 20 | 20.0001 | 18.803 | 18.8031 | 180° 0' 0.000" | 180° 0' 0.000" | Start to End | Start to End | Straight |  | 0 | 0 | 0 | 0 | 0 | 0 | 2 | Pipe | STORM | 0.45mX0.45m | Rectangular | 2 | 0
P-1307 | 0.45 m X 0.45 m | STORM | 28.31 | 28.23 | 0.4% | MH-136 | MH-209 | 440412.9251 | 1822662.0515 | 440412.9251 | 1822642.0515 | Basic | No | 450 | 450.000mm | 200.000mm | NE C43 LHS | 0+003.55 | 0+023.55 | 0.0001 | 0.0027 | ZONE 1 FRL R2 (1) | 0.8098 | 0.8112 | 0.8112 | 0.8098 | 20 | 20.0002 | 18.8034 | 18.8036 | 180° 0' 0.000" | 180° 0' 0.000" | Start to End | Start to End | Straight |  | 0 | 0 | 0 | 0 | 0 | 0 | 2 | Pipe | STORM | 0.45mX0.45m | Rectangular | 2 | 0
P-1309 | 0.45 m X 0.45 m | STORM | 28.37 | 28.21 | 0.8% | MH-878 | MH-1808 | 440403.4501 | 1822662.2692 | 440403.5251 | 1822642.2692 | Basic | No | 450 | 450.000mm | 200.000mm | NE C43 RHS | 0+003.55 | 0+023.55 | 0.0749 | -0.0037 | ZONE 1 FRL R2 (1) | 0.7536 | 0.8307 | 0.7536 | 0.8307 | 20 | 20.0006 | 18.8069 | 18.8075 | 179° 47' 6.511" | 179° 47' 6.511" | Start to End | Start to End | Straight |  | 0 | 0 | 0 | 0 | 0 | 0 | 2 | Pipe | STORM | 0.45mX0.45m | Rectangular | 2 | 0
P-1311 | 0.45 m X 0.45 m | STORM | 29.59 | 29.48 | 0.55% | MH-524 | MH-99 | 440164.7795 | 1822677.842 | 440184.7792 | 1822677.842 | Basic | No | 450 | 450.000mm | 200.000mm | UN B4 LHS | 0+425.74 | 0+405.74 | 0 | 0 | ZONE 1 FRL R2 (1) | 0.629 | 0.8264 | 0.7838 | 0.7248 | 20.0003 | 20.0006 | 18.8044 | 18.8047 | 90° 0' 0.000" | 90° 0' 0.000" | Start to End | Start to End | Straight |  | 0 | 0 | 0 | 0 | 0 | 0 | 2 | Pipe | STORM | 0.45mX0.45m | Rectangular | 2 | 0
P-1312 | 0.45 m X 0.45 m | STORM | 30.06 | 29.89 | 0.85% | MH-61 | MH-127 | 440042.6501 | 1822665.7527 | 440042.6501 | 1822645.7527 | Basic | No | 450 | 450.000mm | 200.000mm | NE C41 LHS | 0+000.06 | 0+020.06 | 0.0003 | 0.0086 | ZONE 1 FRL R2 (1) | 0.7331 | 0.7983 | 0.7331 | 0.7983 | 20 | 20.0007 | 18.8072 | 18.8079 | 180° 0' 0.000" | 180° 0' 0.000" | Start to End | Start to End | Straight |  | 0 | 0 | 0 | 0 | 0 | 0 | 2 | Pipe | STORM | 0.45mX0.45m | Rectangular | 2 | 0
P-1322 | 0.45 m X 0.45 m | STORM | 27.3 | 27.25 | 0.23% | MH-1585 | MH-600 | 440585.9041 | 1822677.4669 | 440585.8291 | 1822655.4027 | Basic | No | 450 | 450.000mm | 200.000mm | NE C46 RHS | 0+005.85 | 0+027.91 | -0.15 | -0.075 | ZONE 1 FRL R2 (1) | 0.7072 | 0.9009 | 0.7258 | 0.8581 | 22.0644 | 22.0645 | 20.8663 | 20.8664 | 180° 11' 40.837" | 180° 11' 40.837" | Start to End | Start to End | Straight |  | 0 | 0 | 0 | 0 | 0 | 0 | 2 | Pipe | STORM | 0.45mX0.45m | Rectangular | 2 | 0
P-1325 | 0.45 m X 0.75 m | STORM | 29.17 | 29.06 | 0.55% | MH-1540 | MH-603 | 440164.7795 | 1822688.792 | 440184.7795 | 1822688.792 | Basic | No | 450 | 750.000mm | 200.000mm | UN B4 RHS | 0+425.75 | 0+405.75 | 0.15 | 0.15 | ZONE 1 FRL R2 (1) | 0.9806 | 0.9844 | 0.9806 | 0.9844 | 20 | 20.0003 | 18.8047 | 18.805 | 90° 0' 0.000" | 90° 0' 0.000" | Start to End | Start to End | Straight |  | 0 | 0 | 0 | 0 | 0 | 0 | 2 | Pipe | STORM | 0.45mX0.75m | Rectangular | 2 | 0
P-1327 | 0.45 m X 0.45 m | STORM | 28.5 | 28.48 | 0.1% | MH-2252 | MH-787 | 440321.4501 | 1822620.6727 | 440321.4501 | 1822600.6727 | Basic | No | 450 | 450.000mm | 200.000mm | NE B39 RHS | 0+062.64 | 0+082.64 | 0.0007 | 0.001 | ZONE 1 FRL R2 (1) | 0.7568 | 0.8221 | 0.8221 | 0.7568 | 20 | 20 | 18.8008 | 18.8009 | 180° 0' 0.000" | 180° 0' 0.000" | Start to End | Start to End | Straight |  | 0 | 0 | 0 | 0 | 0 | 0 | 2 | Pipe | STORM | 0.45mX0.45m | Rectangular | 2 | 0
P-1331 | 0.45 m X 0.45 m | STORM | 27.98 | 27.89 | 0.41% | MH-929 | MH-928 | 440246.6001 | 1822459.7965 | 440246.6001 | 1822437.7322 | Basic | No | 450 | 450.000mm | 200.000mm | NE A9 RHS | 0+317.02 | 0+339.08 | -0.0355 | -0.0317 | ZONE 1 FRL R2 (1) | 0.7982 | 1.0315 | 0.809 | 0.8134 | 22.0643 | 22.0645 | 20.8678 | 20.868 | 180° 0' 0.007" | 180° 0' 0.007" | Start to End | Start to End | Straight |  | 0 | 0 | 0 | 0 | 0 | 0 | 2 | Pipe | STORM | 0.45mX0.45m | Rectangular | 2 | 0
P-1336 | 0.45 m X 0.45 m | STORM | 29.01 | 28.86 | 0.75% | MH-2116 | MH-2115 | 440265.2501 | 1822665.7527 | 440265.2501 | 1822645.7527 | Basic | No | 450 | 450.000mm | 200.000mm | NE A9 LHS | 0+111.06 | 0+131.06 | 0.1503 | 0.1571 | ZONE 1 FRL R2 (1) | 0.7893 | 0.8955 | 0.8679 | 0.8186 | 20 | 20.0006 | 18.8064 | 18.8069 | 179° 59' 60.000" | 179° 59' 60.000" | Start to End | Start to End | Straight |  | 0 | 0 | 0 | 0 | 0 | 0 | 2 | Pipe | STORM | 0.45mX0.45m | Rectangular | 2 | 0
P-1351 | 0.45 m X 0.45 m | STORM | 28.72 | 28.63 | 0.45% | MH-1687 | MH-1624 | 440033.4001 | 1822432.0822 | 440033.4001 | 1822412.0822 | Basic | No | 450 | 450.000mm | 200.000mm | NE C41 RHS | 0+233.73 | 0+253.73 | -0.032 | -0.0348 | ZONE 1 FRL R2 (1) | 0.8338 | 0.8486 | 0.8486 | 0.8338 | 20 | 20.0002 | 18.8038 | 18.804 | 180° 0' 0.000" | 180° 0' 0.000" | Start to End | Start to End | Straight |  | 0 | 0 | 0 | 0 | 0 | 0 | 2 | Pipe | STORM | 0.45mX0.45m | Rectangular | 2 | 0
P-1352 | 0.45 m X 0.45 m | STORM | 27.48 | 27.41 | 0.35% | MH-275 | MH-888 | 440373.9795 | 1822460.1714 | 440393.9795 | 1822460.1714 | Basic | No | 450 | 450.000mm | 200.000mm | NE B17 LHS | 0+216.55 | 0+196.55 | -0.0432 | -0.0459 | ZONE 1 FRL R2 (1) | 0.9043 | 0.999 | 0.999 | 0.9471 | 20 | 20.0001 | 18.803 | 18.8031 | 90° 0' 0.000" | 90° 0' 0.000" | Start to End | Start to End | Straight |  | 0 | 0 | 0 | 0 | 0 | 0 | 2 | Pipe | STORM | 0.45mX0.45m | Rectangular | 2 | 0
P-1353 | 0.45 m X 0.45 m | STORM | 26.51 | 26.43 | 0.4% | MH-578 | MH-1431 | 440518.5251 | 1822303.809 | 440518.5251 | 1822283.809 | Basic | No | 450 | 450.000mm | 200.000mm | NE C45 LHS | 0+362.00 | 0+382.00 | 0.075 | 0.075 | ZONE 1 FRL R2 (1) | 0.7791 | 0.7816 | 0.7791 | 0.7816 | 20 | 20.0002 | 18.8034 | 18.8036 | 180° 0' 0.000" | 180° 0' 0.000" | Start to End | Start to End | Straight |  | 0 | 0 | 0 | 0 | 0 | 0 | 2 | Pipe | STORM | 0.45mX0.45m | Rectangular | 2 | 0
P-1354 | 0.45 m X 0.45 m | STORM | 28.35 | 28.24 | 0.55% | MH-347 | MH-346 | 440407.9795 | 1822677.842 | 440427.9795 | 1822677.842 | Basic | No | 450 | 450.000mm | 200.000mm | UN B4 LHS | 0+182.54 | 0+162.54 | 0 | 0 | ZONE 1 FRL R2 (1) | 0.809 | 0.8127 | 0.809 | 0.8127 | 20 | 20.0003 | 18.8047 | 18.805 | 90° 0' 0.000" | 90° 0' 0.000" | Start to End | Start to End | Straight |  | 0 | 0 | 0 | 0 | 0 | 0 | 2 | Pipe | STORM | 0.45mX0.45m | Rectangular | 2 | 0
P-1355 | 0.45 m X 0.45 m | STORM | 29.37 | 29.25 | 0.6% | MH-493 | MH-1306 | 439962.0501 | 1822485.7568 | 439962.0501 | 1822465.7541 | Basic | No | 450 | 450.000mm | 200.000mm | NE B16 LHS | 0+197.55 | 0+217.55 | 0.1528 | 0.1525 | ZONE 1 FRL R2 (1) | 0.855 | 0.8681 | 0.8681 | 0.855 | 20.0028 | 20.0031 | 18.8079 | 18.8082 | 180° 0' 0.000" | 180° 0' 0.000" | Start to End | Start to End | Straight |  | 0 | 0 | 0 | 0 | 0 | 0 | 2 | Pipe | STORM | 0.45mX0.45m | Rectangular | 2 | 0
P-1358 | 0.45 m X 0.45 m | STORM | 29.48 | 29.38 | 0.5% | MH-99 | MH-1177 | 440184.7792 | 1822677.842 | 440204.7795 | 1822677.842 | Basic | No | 450 | 450.000mm | 200.000mm | UN B4 LHS | 0+405.74 | 0+385.74 | 0 | 0 | ZONE 1 FRL R2 (1) | 0.659 | 0.8439 | 0.7248 | 0.8406 | 20.0008 | 20.0011 | 18.8045 | 18.8047 | 90° 0' 0.000" | 90° 0' 0.000" | Start to End | Start to End | Straight |  | 0 | 0 | 0 | 0 | 0 | 0 | 2 | Pipe | STORM | 0.45mX0.45m | Rectangular | 2 | 0
P-1362 | 0.45 m X 0.45 m | STORM | 27.01 | 26.98 | 0.15% | MH-596 | MH-1467 | 440461.0501 | 1822412.0822 | 440461.1251 | 1822392.0822 | Basic | No | 450 | 450.000mm | 200.000mm | NE C44 RHS | 0+253.73 | 0+273.73 | 0 | -0.075 | ZONE 1 FRL R2 (1) | 0.8286 | 0.8793 | 0.8793 | 0.8286 | 20 | 20 | 18.8014 | 18.8014 | 179° 47' 6.511" | 179° 47' 6.511" | Start to End | Start to End | Straight |  | 0 | 0 | 0 | 0 | 0 | 0 | 2 | Pipe | STORM | 0.45mX0.45m | Rectangular | 2 | 0
P-1364 | 0.45 m X 0.45 m | STORM | 28.12 | 28.02 | 0.5% | MH-1126 | MH-2166 | 440108.4001 | 1822352.0822 | 440108.4001 | 1822332.0822 | Basic | No | 450 | 450.000mm | 200.000mm | NE C42 LHS | 0+315.19 | 0+335.19 | -0.0078 | -0.0083 | ZONE 1 FRL R2 (1) | 0.8179 | 0.8197 | 0.8179 | 0.8197 | 20 | 20.0002 | 18.8042 | 18.8045 | 180° 0' 0.000" | 180° 0' 0.000" | Start to End | Start to End | Straight |  | 0 | 0 | 0 | 0 | 0 | 0 | 2 | Pipe | STORM | 0.45mX0.45m | Rectangular | 2 | 0
P-1366 | 0.45 m X 0.45 m | STORM | 28.43 | 28.38 | 0.25% | MH-813 | MH-812 | 440098.8501 | 1822432.0822 | 440098.8501 | 1822412.0822 | Basic | No | 450 | 450.000mm | 200.000mm | NE C42 RHS | 0+233.73 | 0+253.73 | 0 | 0 | ZONE 1 FRL R2 (1) | 0.8525 | 0.9007 | 0.9007 | 0.8525 | 20 | 20.0001 | 18.8021 | 18.8022 | 180° 0' 0.000" | 180° 0' 0.000" | Start to End | Start to End | Straight |  | 0 | 0 | 0 | 0 | 0 | 0 | 2 | Pipe | STORM | 0.45mX0.45m | Rectangular | 2 | 0
P-1368 | 0.45 m X 0.45 m | STORM | 29.29 | 29.23 | 0.3% | MH-614 | MH-1481 | 440098.8501 | 1822581.7612 | 440098.8501 | 1822561.7612 | Basic | No | 450 | 450.000mm | 200.000mm | NE C42 RHS | 0+084.06 | 0+104.06 | 0 | 0 | ZONE 1 FRL R2 (1) | 0.7374 | 0.7756 | 0.7756 | 0.7374 | 20 | 20.0001 | 18.8025 | 18.8026 | 180° 0' 0.000" | 180° 0' 0.000" | Start to End | Start to End | Straight |  | 0 | 0 | 0 | 0 | 0 | 0 | 2 | Pipe | STORM | 0.45mX0.45m | Rectangular | 2 | 0
P-1371 | 0.45 m X 0.45 m | STORM | 30.01 | 29.95 | 0.3% | MH-2278 | MH-2277 | 440064.7795 | 1822677.842 | 440084.7795 | 1822677.842 | Basic | No | 450 | 450.000mm | 200.000mm | UN B4 LHS | 0+525.74 | 0+505.74 | 0 | 0 | ZONE 1 FRL R2 (1) | 0.9254 | 0.9717 | 0.9717 | 0.9254 | 20 | 20.0001 | 18.8025 | 18.8026 | 90° 0' 0.000" | 90° 0' 0.000" | Start to End | Start to End | Straight |  | 0 | 0 | 0 | 0 | 0 | 0 | 2 | Pipe | STORM | 0.45mX0.45m | Rectangular | 2 | 0
P-1372 | 0.45 m X 0.45 m | STORM | 29.07 | 28.97 | 0.5% | MH-1761 | MH-1760 | 440108.4001 | 1822543.2127 | 440108.4001 | 1822523.2127 | Basic | No | 450 | 450.000mm | 200.000mm | NE C42 LHS | 0+124.06 | 0+144.06 | -0.003 | -0.0035 | ZONE 1 FRL R2 (1) | 0.8063 | 0.8081 | 0.8063 | 0.8081 | 20 | 20.0002 | 18.8042 | 18.8045 | 180° 0' 0.000" | 180° 0' 0.000" | Start to End | Start to End | Straight |  | 0 | 0 | 0 | 0 | 0 | 0 | 2 | Pipe | STORM | 0.45mX0.45m | Rectangular | 2 | 0
P-1376 | 0.45 m X 0.6 m | STORM | 28.72 | 28.59 | 0.65% | MH-1232 | MH-1231 | 439962.2001 | 1822405.7527 | 439962.2001 | 1822385.7483 | Basic | No | 450 | 600.000mm | 200.000mm | NE B16 LHS | 0+277.55 | 0+297.55 | 0.0014 | 0.0011 | ZONE 1 FRL R2 (1) | 0.8357 | 0.8388 | 0.8388 | 0.8357 | 19.9978 | 19.9982 | 18.8033 | 18.8037 | 180° 0' 0.000" | 180° 0' 0.000" | Start to End | Start to End | Straight |  | 0 | 0 | 0 | 0 | 0 | 0 | 2 | Pipe | STORM | 0.45mX0.6m | Rectangular | 2 | 0
P-1381 | 0.45 m X 0.45 m | STORM | 27.96 | 27.9 | 0.3% | MH-2157 | MH-738 | 440461.1251 | 1822620.8178 | 440461.1251 | 1822600.8178 | Basic | No | 450 | 450.000mm | 200.000mm | NE C44 RHS | 0+044.99 | 0+064.99 | -0.075 | -0.075 | ZONE 1 FRL R2 (1) | 0.7354 | 0.7547 | 0.7547 | 0.7354 | 20 | 20.0001 | 18.8025 | 18.8026 | 180° 0' 0.000" | 180° 0' 0.000" | Start to End | Start to End | Straight |  | 0 | 0 | 0 | 0 | 0 | 0 | 2 | Pipe | STORM | 0.45mX0.45m | Rectangular | 2 | 0
P-1384 | 0.45 m X 0.45 m | STORM | 28.12 | 28.09 | 0.15% | MH-1807 | MH-534 | 440403.5251 | 1822622.2692 | 440403.5251 | 1822602.2692 | Basic | No | 450 | 450.000mm | 200.000mm | NE C43 RHS | 0+043.55 | 0+063.55 | -0.0073 | -0.0109 | ZONE 1 FRL R2 (1) | 0.788 | 0.8393 | 0.8393 | 0.788 | 20 | 20 | 18.8013 | 18.8013 | 180° 0' 0.000" | 180° 0' 0.000" | Start to End | Start to End | Straight |  | 0 | 0 | 0 | 0 | 0 | 0 | 2 | Pipe | STORM | 0.45mX0.45m | Rectangular | 2 | 0
P-1386 | 0.45 m X 0.45 m | STORM | 29.08 | 28.97 | 0.55% | MH-1925 | MH-2136 | 440267.9795 | 1822688.792 | 440287.9795 | 1822688.792 | Basic | No | 450 | 450.000mm | 200.000mm | UN B4 RHS | 0+322.55 | 0+302.55 | 0.15 | 0.15 | ZONE 1 FRL R2 (1) | 0.8015 | 0.8604 | 0.8015 | 0.8263 | 20 | 20.0003 | 18.8047 | 18.805 | 90° 0' 0.000" | 90° 0' 0.000" | Start to End | Start to End | Straight |  | 0 | 0 | 0 | 0 | 0 | 0 | 2 | Pipe | STORM | 0.45mX0.45m | Rectangular | 2 | 0
P-1388 | 0.45 m X 0.45 m | STORM | 27.33 | 27.25 | 0.42% | MH-887 | MH-1891 | 440414.9101 | 1822460.1714 | 440433.9795 | 1822460.1714 | Basic | No | 450 | 450.000mm | 200.000mm | NE B17 LHS | 0+175.62 | 0+156.55 | -0.0486 | -0.0511 | ZONE 1 FRL R2 (1) | 0.9179 | 0.9758 | 0.9346 | 0.9671 | 19.0694 | 19.0696 | 17.873 | 17.8731 | 90° 0' 0.000" | 90° 0' 0.000" | Start to End | Start to End | Straight |  | 0 | 0 | 0 | 0 | 0 | 0 | 2 | Pipe | STORM | 0.45mX0.45m | Rectangular | 2 | 0
P-1389 | 0.45 m X 0.45 m | STORM | 27.27 | 27.22 | 0.25% | MH-408 | MH-1129 | 440321.4501 | 1822332.0822 | 440321.4501 | 1822312.0822 | Basic | No | 450 | 450.000mm | 200.000mm | NE B39 RHS | 0+351.23 | 0+371.23 | 0.0053 | 0.0056 | ZONE 1 FRL R2 (1) | 0.7851 | 0.8205 | 0.8205 | 0.7851 | 20 | 20.0001 | 18.8021 | 18.8022 | 180° 0' 0.000" | 180° 0' 0.000" | Start to End | Start to End | Straight |  | 0 | 0 | 0 | 0 | 0 | 0 | 2 | Pipe | STORM | 0.45mX0.45m | Rectangular | 2 | 0
P-1391 | 0.45 m X 0.45 m | STORM | 28.63 | 28.59 | 0.2% | MH-1624 | MH-629 | 440033.2501 | 1822412.0822 | 440033.4001 | 1822392.0822 | Basic | No | 450 | 450.000mm | 200.000mm | NE C41 RHS | 0+253.73 | 0+273.73 | 0.1152 | -0.0375 | ZONE 1 FRL R2 (1) | 0.769 | 0.8368 | 0.8368 | 0.769 | 20 | 20 | 18.8022 | 18.8023 | 179° 34' 13.043" | 179° 34' 13.043" | Start to End | Start to End | Straight |  | 0 | 0 | 0 | 0 | 0 | 0 | 2 | Pipe | STORM | 0.45mX0.45m | Rectangular | 2 | 0
P-1392 | 0.45 m X 0.45 m | STORM | 29.25 | 29.13 | 0.6% | MH-1306 | MH-1305 | 439962.0501 | 1822465.7541 | 439962.2001 | 1822445.7527 | Basic | No | 450 | 450.000mm | 200.000mm | NE B16 LHS | 0+217.55 | 0+237.55 | 0.1525 | 0.0021 | ZONE 1 FRL R2 (1) | 0.8449 | 0.855 | 0.855 | 0.8449 | 20.002 | 20.0023 | 18.8076 | 18.8079 | 179° 34' 13.153" | 179° 34' 13.153" | Start to End | Start to End | Straight |  | 0 | 0 | 0 | 0 | 0 | 0 | 2 | Pipe | STORM | 0.45mX0.45m | Rectangular | 2 | 0
P-1393 | 0.45 m X 0.45 m | STORM | 27.03 | 26.95 | 0.4% | MH-867 | MH-1863 | 440403.5251 | 1822365.7322 | 440403.5251 | 1822345.7322 | Basic | No | 450 | 450.000mm | 200.000mm | NE C43 RHS | 0+300.09 | 0+320.09 | -0.0534 | -0.057 | ZONE 1 FRL R2 (1) | 0.884 | 0.8854 | 0.8854 | 0.884 | 20 | 20.0002 | 18.8034 | 18.8036 | 180° 0' 0.000" | 180° 0' 0.000" | Start to End | Start to End | Straight |  | 0 | 0 | 0 | 0 | 0 | 0 | 2 | Pipe | STORM | 0.45mX0.45m | Rectangular | 2 | 0
P-1398 | 0.45 m X 0.45 m | STORM | 28.07 | 27.99 | 0.54% | MH-827 | MH-177 | 440265.2501 | 1822460.6214 | 440265.2501 | 1822445.7527 | Basic | No | 450 | 450.000mm | 200.000mm | NE A9 LHS | 0+316.20 | 0+331.06 | 0.2207 | 0.2258 | ZONE 1 FRL R2 (1) | 0.6205 | 0.8606 | 0.6342 | 0.8606 | 14.8687 | 14.8689 | 13.6733 | 13.6735 | 180° 0' 0.000" | 180° 0' 0.000" | Start to End | Start to End | Straight |  | 0 | 0 | 0 | 0 | 0 | 0 | 2 | Pipe | STORM | 0.45mX0.45m | Rectangular | 2 | 0
P-1403 | 0.45 m X 0.6 m | STORM | 30.12 | 30.06 | 0.3% | MH-2209 | MH-978 | 440044.7795 | 1822688.792 | 440064.7795 | 1822688.792 | Basic | No | 450 | 600.000mm | 200.000mm | UN B4 RHS | 0+545.75 | 0+525.75 | 0.15 | 0.15 | ZONE 1 FRL R2 (1) | 0.7717 | 0.8179 | 0.8179 | 0.7717 | 20 | 20.0001 | 18.8025 | 18.8026 | 90° 0' 0.000" | 90° 0' 0.000" | Start to End | Start to End | Straight |  | 0 | 0 | 0 | 0 | 0 | 0 | 2 | Pipe | STORM | 0.45mX0.6m | Rectangular | 2 | 0
P-1404 | 0.45 m X 0.45 m | STORM | 29.03 | 28.93 | 0.5% | MH-362 | MH-78 | 440098.8501 | 1822521.7612 | 440098.8501 | 1822501.7612 | Basic | No | 450 | 450.000mm | 200.000mm | NE C42 RHS | 0+144.06 | 0+164.06 | 0 | 0 | ZONE 1 FRL R2 (1) | 0.741 | 0.7428 | 0.741 | 0.7428 | 20 | 20.0002 | 18.8042 | 18.8045 | 180° 0' 0.000" | 180° 0' 0.000" | Start to End | Start to End | Straight |  | 0 | 0 | 0 | 0 | 0 | 0 | 2 | Pipe | STORM | 0.45mX0.45m | Rectangular | 2 | 0
P-1405 | 0.45 m X 0.45 m | STORM | 27.61 | 27.53 | 0.44% | MH-2041 | MH-679 | 440509.9795 | 1822677.842 | 440527.9795 | 1822677.842 | Basic | No | 450 | 450.000mm | 200.000mm | UN B4 LHS | 0+080.54 | 0+062.54 | 0 | 0 | ZONE 1 FRL R2 (1) | 0.9917 | 1.0073 | 1.0073 | 0.9917 | 17.9986 | 17.9988 | 16.8024 | 16.8026 | 90° 0' 0.000" | 90° 0' 0.000" | Start to End | Start to End | Straight |  | 0 | 0 | 0 | 0 | 0 | 0 | 2 | Pipe | STORM | 0.45mX0.45m | Rectangular | 2 | 0
P-1406 | 0.45 m X 0.45 m | STORM | 28.63 | 28.55 | 0.4% | MH-497 | MH-1311 | 440347.9795 | 1822677.842 | 440367.9795 | 1822677.842 | Basic | No | 450 | 450.000mm | 200.000mm | UN B4 LHS | 0+242.54 | 0+222.54 | 0 | 0 | ZONE 1 FRL R2 (1) | 0.8214 | 0.8444 | 0.8439 | 0.8214 | 20 | 20.0002 | 18.8034 | 18.8036 | 90° 0' 0.000" | 90° 0' 0.000" | Start to End | Start to End | Straight |  | 0 | 0 | 0 | 0 | 0 | 0 | 2 | Pipe | STORM | 0.45mX0.45m | Rectangular | 2 | 0
P-1407 | 0.45 m X 0.45 m | STORM | 30.35 | 30.22 | 0.65% | MH-1534 | MH-1533 | 439951.4001 | 1822625.7527 | 439951.4001 | 1822605.7527 | Basic | No | 450 | 450.000mm | 200.000mm | NE B16 RHS | 0+057.56 | 0+077.56 | -0.15 | -0.15 | ZONE 1 FRL R2 (1) | 0.8164 | 0.8195 | 0.8195 | 0.8164 | 20 | 20.0004 | 18.8055 | 18.8059 | 180° 0' 0.000" | 180° 0' 0.000" | Start to End | Start to End | Straight |  | 0 | 0 | 0 | 0 | 0 | 0 | 2 | Pipe | STORM | 0.45mX0.45m | Rectangular | 2 | 0
P-1408 | 0.45 m X 0.45 m | STORM | 28.17 | 28.12 | 0.25% | MH-1127 | MH-1126 | 440108.4001 | 1822372.0822 | 440108.4001 | 1822352.0822 | Basic | No | 450 | 450.000mm | 200.000mm | NE C42 LHS | 0+295.19 | 0+315.19 | -0.0073 | -0.0078 | ZONE 1 FRL R2 (1) | 0.8179 | 0.8661 | 0.8661 | 0.8179 | 20 | 20.0001 | 18.8021 | 18.8022 | 180° 0' 0.000" | 180° 0' 0.000" | Start to End | Start to End | Straight |  | 0 | 0 | 0 | 0 | 0 | 0 | 2 | Pipe | STORM | 0.45mX0.45m | Rectangular | 2 | 0
P-1409 | 0.45 m X 0.45 m | STORM | 29.72 | 29.66 | 0.3% | MH-1609 | MH-1608 | 440042.6501 | 1822625.7527 | 440042.6501 | 1822605.7527 | Basic | No | 450 | 450.000mm | 200.000mm | NE C41 LHS | 0+040.06 | 0+060.06 | 0.0168 | 0.0251 | ZONE 1 FRL R2 (1) | 0.8187 | 0.8635 | 0.8635 | 0.8187 | 20 | 20.0001 | 18.8025 | 18.8026 | 180° 0' 0.000" | 180° 0' 0.000" | Start to End | Start to End | Straight |  | 0 | 0 | 0 | 0 | 0 | 0 | 2 | Pipe | STORM | 0.45mX0.45m | Rectangular | 2 | 0
P-1425 | 0.45 m X 0.45 m | STORM | 28.74 | 28.63 | 0.55% | MH-860 | MH-859 | 440327.9795 | 1822688.792 | 440347.9792 | 1822688.792 | Basic | No | 450 | 450.000mm | 200.000mm | UN B4 RHS | 0+262.55 | 0+242.55 | 0.15 | 0.15 | ZONE 1 FRL R2 (1) | 0.8438 | 0.8476 | 0.8438 | 0.8476 | 19.9997 | 20 | 18.8044 | 18.8047 | 90° 0' 0.000" | 90° 0' 0.000" | Start to End | Start to End | Straight |  | 0 | 0 | 0 | 0 | 0 | 0 | 2 | Pipe | STORM | 0.45mX0.45m | Rectangular | 2 | 0
P-1426 | 0.45 m X 0.45 m | STORM | 27.64 | 27.56 | 0.41% | MH-1002 | MH-1001 | 440334.3701 | 1822460.1714 | 440353.9795 | 1822460.1714 | Basic | No | 450 | 450.000mm | 200.000mm | NE B17 LHS | 0+256.16 | 0+236.55 | -0.038 | -0.0406 | ZONE 1 FRL R2 (1) | 0.937 | 0.996 | 0.937 | 0.996 | 19.6094 | 19.6096 | 18.4129 | 18.413 | 90° 0' 0.000" | 90° 0' 0.000" | Start to End | Start to End | Straight |  | 0 | 0 | 0 | 0 | 0 | 0 | 2 | Pipe | STORM | 0.45mX0.45m | Rectangular | 2 | 0
P-1427 | 0.45 m X 0.45 m | STORM | 27.75 | 27.58 | 0.85% | MH-90 | MH-1131 | 440518.5251 | 1822660.3824 | 440518.5251 | 1822640.3824 | Basic | No | 450 | 450.000mm | 200.000mm | NE C45 LHS | 0+005.43 | 0+025.43 | 0.075 | 0.075 | ZONE 1 FRL R2 (1) | 0.9204 | 1.0129 | 0.9204 | 1.0129 | 20 | 20.0007 | 18.8072 | 18.8079 | 180° 0' 0.000" | 180° 0' 0.000" | Start to End | Start to End | Straight |  | 0 | 0 | 0 | 0 | 0 | 0 | 2 | Pipe | STORM | 0.45mX0.45m | Rectangular | 2 | 0
P-1430 | 0.45 m X 0.45 m | STORM | 27.83 | 27.62 | 1.05% | MH-613 | MH-612 | 440509.1251 | 1822659.5115 | 440509.1251 | 1822639.5115 | Basic | No | 450 | 450.000mm | 200.000mm | NE C45 RHS | 0+006.82 | 0+026.82 | -0.075 | -0.075 | ZONE 1 FRL R2 (1) | 0.837 | 0.9695 | 0.837 | 0.9695 | 20 | 20.0011 | 18.8089 | 18.81 | 180° 0' 0.000" | 180° 0' 0.000" | Start to End | Start to End | Straight |  | 0 | 0 | 0 | 0 | 0 | 0 | 2 | Pipe | STORM | 0.45mX0.45m | Rectangular | 1 | 0
P-1433 | 0.45 m X 0.45 m | STORM | 29.17 | 29.07 | 0.5% | MH-782 | MH-1761 | 440108.4001 | 1822563.2127 | 440108.4001 | 1822543.2127 | Basic | No | 450 | 450.000mm | 200.000mm | NE C42 LHS | 0+104.06 | 0+124.06 | -0.0025 | -0.003 | ZONE 1 FRL R2 (1) | 0.8045 | 0.8063 | 0.8045 | 0.8063 | 20 | 20.0002 | 18.8042 | 18.8045 | 180° 0' 0.000" | 180° 0' 0.000" | Start to End | Start to End | Straight |  | 0 | 0 | 0 | 0 | 0 | 0 | 2 | Pipe | STORM | 0.45mX0.45m | Rectangular | 2 | 0
P-1442 | 0.45 m X 0.45 m | STORM | 27.06 | 27.03 | 0.15% | MH-868 | MH-867 | 440403.5251 | 1822385.7322 | 440403.4501 | 1822365.7322 | Basic | No | 450 | 450.000mm | 200.000mm | NE C43 RHS | 0+280.09 | 0+300.09 | -0.0498 | 0.0216 | ZONE 1 FRL R2 (1) | 0.8869 | 0.9368 | 0.9368 | 0.8869 | 20 | 20 | 18.8014 | 18.8014 | 180° 12' 53.489" | 180° 12' 53.489" | Start to End | Start to End | Straight |  | 0 | 0 | 0 | 0 | 0 | 0 | 2 | Pipe | STORM | 0.45mX0.45m | Rectangular | 2 | 0
P-1443 | 0.45 m X 0.45 m | STORM | 27.71 | 27.64 | 0.34% | MH-334 | MH-1002 | 440313.9795 | 1822460.1714 | 440334.3701 | 1822460.1714 | Basic | No | 450 | 450.000mm | 200.000mm | NE B17 LHS | 0+276.55 | 0+256.16 | -0.0354 | -0.038 | ZONE 1 FRL R2 (1) | 0.7709 | 0.9672 | 0.963 | 0.937 | 20.3906 | 20.3907 | 19.1935 | 19.1936 | 90° 0' 0.000" | 90° 0' 0.000" | Start to End | Start to End | Straight |  | 0 | 0 | 0 | 0 | 0 | 0 | 2 | Pipe | STORM | 0.45mX0.45m | Rectangular | 2 | 0
P-1444 | 0.45 m X 0.45 m | STORM | 26.89 | 26.81 | 0.4% | MH-353 | MH-1025 | 440461.1251 | 1822352.0822 | 440461.1251 | 1822332.0822 | Basic | No | 450 | 450.000mm | 200.000mm | NE C44 RHS | 0+313.73 | 0+333.73 | -0.075 | -0.075 | ZONE 1 FRL R2 (1) | 0.7602 | 0.7609 | 0.7602 | 0.7609 | 20 | 20.0002 | 18.8034 | 18.8036 | 180° 0' 0.000" | 180° 0' 0.000" | Start to End | Start to End | Straight |  | 0 | 0 | 0 | 0 | 0 | 0 | 2 | Pipe | STORM | 0.45mX0.45m | Rectangular | 2 | 0
P-1446 | 0.45 m X 0.45 m | STORM | 26.64 | 26.58 | 0.3% | MH-2180 | MH-2179 | 440585.8291 | 1822409.4934 | 440585.8291 | 1822389.4934 | Basic | No | 450 | 450.000mm | 200.000mm | NE C46 RHS | 0+273.82 | 0+293.82 | -0.0751 | -0.0751 | ZONE 1 FRL R2 (1) | 0.7544 | 0.7694 | 0.7694 | 0.7544 | 20 | 20.0001 | 18.8025 | 18.8026 | 180° 0' 0.000" | 180° 0' 0.000" | Start to End | Start to End | Straight |  | 0 | 0 | 0 | 0 | 0 | 0 | 2 | Pipe | STORM | 0.45mX0.45m | Rectangular | 2 | 0
P-1448 | 0.45 m X 0.45 m | STORM | 29.69 | 29.59 | 0.5% | MH-1792 | MH-524 | 440144.7795 | 1822677.842 | 440164.7795 | 1822677.842 | Basic | No | 450 | 450.000mm | 200.000mm | UN B4 LHS | 0+445.74 | 0+425.74 | 0 | 0 | ZONE 1 FRL R2 (1) | 0.7701 | 0.8668 | 0.8668 | 0.7838 | 20 | 20.0002 | 18.8042 | 18.8045 | 90° 0' 0.000" | 90° 0' 0.000" | Start to End | Start to End | Straight |  | 0 | 0 | 0 | 0 | 0 | 0 | 2 | Pipe | STORM | 0.45mX0.45m | Rectangular | 2 | 0
P-1452 | 0.45 m X 0.45 m | STORM | 29.21 | 29.11 | 0.5% | MH-558 | MH-1404 | 440179.4501 | 1822621.0953 | 440179.4501 | 1822601.0953 | Basic | No | 450 | 450.000mm | 200.000mm | NE B38 RHS | 0+062.22 | 0+082.22 | -0.0016 | -0.0024 | ZONE 1 FRL R2 (1) | 0.756 | 0.7721 | 0.7721 | 0.756 | 20.001 | 20.0012 | 18.8052 | 18.8054 | 180° 0' 0.000" | 180° 0' 0.000" | Start to End | Start to End | Straight |  | 0 | 0 | 0 | 0 | 0 | 0 | 2 | Pipe | STORM | 0.45mX0.45m | Rectangular | 2 | 0
P-1454 | 0.45 m X 0.45 m | STORM | 27.89 | 27.84 | 0.25% | MH-2197 | MH-759 | 440190.4001 | 1822367.902 | 440190.4001 | 1822347.902 | Basic | No | 450 | 450.000mm | 200.000mm | NE B38 LHS | 0+315.42 | 0+335.42 | 0.0111 | 0.0119 | ZONE 1 FRL R2 (1) | 0.8212 | 0.8638 | 0.8638 | 0.8212 | 20 | 20.0001 | 18.8021 | 18.8022 | 180° 0' 0.000" | 180° 0' 0.000" | Start to End | Start to End | Straight |  | 0 | 0 | 0 | 0 | 0 | 0 | 2 | Pipe | STORM | 0.45mX0.45m | Rectangular | 2 | 0
P-1455 | 0.45 m X 0.45 m | STORM | 27.71 | 27.62 | 0.45% | MH-1389 | MH-311 | 440246.6001 | 1822397.7322 | 440246.6001 | 1822377.7322 | Basic | No | 450 | 450.000mm | 200.000mm | NE A9 RHS | 0+379.08 | 0+399.08 | -0.0248 | -0.0214 | ZONE 1 FRL R2 (1) | 0.8162 | 0.8176 | 0.8162 | 0.8176 | 20 | 20.0002 | 18.8038 | 18.804 | 180° 0' 0.000" | 180° 0' 0.000" | Start to End | Start to End | Straight |  | 0 | 0 | 0 | 0 | 0 | 0 | 2 | Pipe | STORM | 0.45mX0.45m | Rectangular | 2 | 0
P-1456 | 0.45 m X 0.45 m | STORM | 28.53 | 28.44 | 0.45% | MH-481 | MH-1274 | 440265.2501 | 1822565.7527 | 440265.2501 | 1822545.7527 | Basic | No | 450 | 450.000mm | 200.000mm | NE A9 LHS | 0+211.06 | 0+231.06 | 0.1846 | 0.1915 | ZONE 1 FRL R2 (1) | 0.7534 | 0.7604 | 0.7604 | 0.7534 | 20 | 20.0002 | 18.8038 | 18.804 | 180° 0' 0.000" | 180° 0' 0.000" | Start to End | Start to End | Straight |  | 0 | 0 | 0 | 0 | 0 | 0 | 2 | Pipe | STORM | 0.45mX0.45m | Rectangular | 2 | 0
P-1459 | 0.45 m X 0.45 m | STORM | 28.85 | 28.74 | 0.55% | MH-2135 | MH-860 | 440307.9795 | 1822688.792 | 440327.9795 | 1822688.792 | Basic | No | 450 | 450.000mm | 200.000mm | UN B4 RHS | 0+282.55 | 0+262.55 | 0.15 | 0.15 | ZONE 1 FRL R2 (1) | 0.84 | 0.8438 | 0.84 | 0.8438 | 20 | 20.0003 | 18.8047 | 18.805 | 90° 0' 0.000" | 90° 0' 0.000" | Start to End | Start to End | Straight |  | 0 | 0 | 0 | 0 | 0 | 0 | 2 | Pipe | STORM | 0.45mX0.45m | Rectangular | 2 | 0
P-1462 | 0.45 m X 0.45 m | STORM | 27.4 | 27.36 | 0.2% | MH-1567 | MH-1566 | 440321.4501 | 1822372.0822 | 440321.4501 | 1822352.0822 | Basic | No | 450 | 450.000mm | 200.000mm | NE B39 RHS | 0+311.23 | 0+331.23 | 0.0047 | 0.005 | ZONE 1 FRL R2 (1) | 0.8158 | 0.8612 | 0.8612 | 0.8158 | 20 | 20 | 18.8017 | 18.8017 | 180° 0' 0.000" | 180° 0' 0.000" | Start to End | Start to End | Straight |  | 0 | 0 | 0 | 0 | 0 | 0 | 2 | Pipe | STORM | 0.45mX0.45m | Rectangular | 2 | 0
P-1464 | 0.45 m X 0.45 m | STORM | 27.75 | 27.67 | 0.4% | MH-470 | MH-1252 | 440412.9251 | 1822522.0515 | 440412.9251 | 1822502.0515 | Basic | No | 450 | 450.000mm | 200.000mm | NE C43 LHS | 0+143.55 | 0+163.55 | 0.0182 | 0.0208 | ZONE 1 FRL R2 (1) | 0.8001 | 0.8015 | 0.8015 | 0.8001 | 20 | 20.0002 | 18.8034 | 18.8036 | 180° 0' 0.000" | 180° 0' 0.000" | Start to End | Start to End | Straight |  | 0 | 0 | 0 | 0 | 0 | 0 | 2 | Pipe | STORM | 0.45mX0.45m | Rectangular | 2 | 0
P-1465 | 0.45 m X 0.45 m | STORM | 28.45 | 28.35 | 0.5% | MH-1310 | MH-347 | 440387.9795 | 1822677.842 | 440407.9795 | 1822677.842 | Basic | No | 450 | 450.000mm | 200.000mm | UN B4 LHS | 0+202.54 | 0+182.54 | 0 | 0 | ZONE 1 FRL R2 (1) | 0.809 | 0.8152 | 0.8152 | 0.809 | 20 | 20.0002 | 18.8042 | 18.8045 | 90° 0' 0.000" | 90° 0' 0.000" | Start to End | Start to End | Straight |  | 0 | 0 | 0 | 0 | 0 | 0 | 2 | Pipe | STORM | 0.45mX0.45m | Rectangular | 2 | 0
P-1466 | 0.45 m X 0.45 m | STORM | 28.65 | 28.55 | 0.5% | MH-1366 | MH-294 | 440042.6501 | 1822412.0822 | 440042.6501 | 1822392.0822 | Basic | No | 450 | 450.000mm | 200.000mm | NE C41 LHS | 0+253.73 | 0+273.73 | 0.1051 | 0.1133 | ZONE 1 FRL R2 (1) | 0.809 | 0.8138 | 0.8138 | 0.809 | 20 | 20.0002 | 18.8042 | 18.8045 | 180° 0' 0.000" | 180° 0' 0.000" | Start to End | Start to End | Straight |  | 0 | 0 | 0 | 0 | 0 | 0 | 2 | Pipe | STORM | 0.45mX0.45m | Rectangular | 2 | 0
P-1471 | 0.45 m X 0.45 m | STORM | 27.42 | 27.33 | 0.45% | MH-2138 | MH-2137 | 440332.4001 | 1822372.0822 | 440332.4001 | 1822352.0822 | Basic | No | 450 | 450.000mm | 200.000mm | NE B39 LHS | 0+311.23 | 0+331.23 | -0.0008 | -0.0009 | ZONE 1 FRL R2 (1) | 0.8412 | 0.8458 | 0.8412 | 0.8458 | 20 | 20.0002 | 18.8038 | 18.804 | 180° 0' 0.000" | 180° 0' 0.000" | Start to End | Start to End | Straight |  | 0 | 0 | 0 | 0 | 0 | 0 | 2 | Pipe | STORM | 0.45mX0.45m | Rectangular | 2 | 0
P-1472 | 0.45 m X 0.45 m | STORM | 27.16 | 27.08 | 0.4% | MH-624 | MH-1493 | 440332.4001 | 1822312.0822 | 440332.4001 | 1822292.0822 | Basic | No | 450 | 450.000mm | 200.000mm | NE B39 LHS | 0+371.23 | 0+391.23 | -0.001 | -0.001 | ZONE 1 FRL R2 (1) | 0.8397 | 0.8451 | 0.8451 | 0.8397 | 20 | 20.0002 | 18.8034 | 18.8036 | 179° 59' 60.000" | 179° 59' 60.000" | Start to End | Start to End | Straight |  | 0 | 0 | 0 | 0 | 0 | 0 | 2 | Pipe | STORM | 0.45mX0.45m | Rectangular | 2 | 0
P-1475 | 0.45 m X 0.45 m | STORM | 30.28 | 30.21 | 0.35% | MH-261 | MH-858 | 440004.7795 | 1822677.842 | 440024.7795 | 1822677.842 | Basic | No | 450 | 450.000mm | 200.000mm | UN B4 LHS | 0+585.74 | 0+565.74 | 0 | 0 | ZONE 1 FRL R2 (1) | 0.9841 | 1.0203 | 1.0203 | 0.9841 | 20 | 20.0001 | 18.803 | 18.8031 | 90° 0' 0.000" | 90° 0' 0.000" | Start to End | Start to End | Straight |  | 0 | 0 | 0 | 0 | 0 | 0 | 2 | Pipe | STORM | 0.45mX0.45m | Rectangular | 2 | 0
P-1476 | 0.45 m X 0.45 m | STORM | 29.73 | 29.56 | 0.85% | MH-1171 | MH-1199 | 440108.4001 | 1822663.2127 | 440108.4001 | 1822643.2127 | Basic | No | 450 | 450.000mm | 200.000mm | NE C42 LHS | 0+004.06 | 0+024.06 | 0 | -0.0005 | ZONE 1 FRL R2 (1) | 0.7355 | 0.8073 | 0.7355 | 0.8073 | 20 | 20.0007 | 18.8072 | 18.8079 | 180° 0' 0.000" | 180° 0' 0.000" | Start to End | Start to End | Straight |  | 0 | 0 | 0 | 0 | 0 | 0 | 2 | Pipe | STORM | 0.45mX0.45m | Rectangular | 2 | 0
P-1477 | 0.45 m X 0.75 m | STORM | 29.28 | 29.17 | 0.55% | MH-1541 | MH-1540 | 440144.7795 | 1822688.792 | 440164.7795 | 1822688.792 | Basic | No | 450 | 750.000mm | 200.000mm | UN B4 RHS | 0+445.75 | 0+425.75 | 0.15 | 0.15 | ZONE 1 FRL R2 (1) | 0.9768 | 0.9806 | 0.9768 | 0.9806 | 20 | 20.0003 | 18.8047 | 18.805 | 90° 0' 0.000" | 90° 0' 0.000" | Start to End | Start to End | Straight |  | 0 | 0 | 0 | 0 | 0 | 0 | 2 | Pipe | STORM | 0.45mX0.75m | Rectangular | 2 | 0
P-1478 | 0.45 m X 0.45 m | STORM | 29.77 | 29.61 | 0.8% | MH-96 | MH-172 | 440098.8501 | 1822661.7612 | 440098.8501 | 1822641.7612 | Basic | No | 450 | 450.000mm | 200.000mm | NE C42 RHS | 0+004.06 | 0+024.06 | 0 | 0 | ZONE 1 FRL R2 (1) | 0.6884 | 0.7502 | 0.6884 | 0.7502 | 20 | 20.0006 | 18.8068 | 18.8074 | 180° 0' 0.000" | 180° 0' 0.000" | Start to End | Start to End | Straight |  | 0 | 0 | 0 | 0 | 0 | 0 | 2 | Pipe | STORM | 0.45mX0.45m | Rectangular | 2 | 0
P-1481 | 0.45 m X 0.45 m | STORM | 27.41 | 27.33 | 0.38% | MH-888 | MH-887 | 440393.9795 | 1822460.1714 | 440414.9101 | 1822460.1714 | Basic | No | 450 | 450.000mm | 200.000mm | NE B17 LHS | 0+196.55 | 0+175.62 | -0.0459 | -0.0486 | ZONE 1 FRL R2 (1) | 0.7669 | 0.9604 | 0.9471 | 0.9346 | 20.9306 | 20.9308 | 19.7338 | 19.734 | 90° 0' 0.000" | 90° 0' 0.000" | Start to End | Start to End | Straight |  | 0 | 0 | 0 | 0 | 0 | 0 | 2 | Pipe | STORM | 0.45mX0.45m | Rectangular | 2 | 0
P-1482 | 0.45 m X 0.45 m | STORM | 28.34 | 28.3 | 0.2% | MH-1563 | MH-1562 | 440108.4001 | 1822432.0822 | 440108.4001 | 1822412.0822 | Basic | No | 450 | 450.000mm | 200.000mm | NE C42 LHS | 0+235.19 | 0+255.19 | -0.0058 | -0.0063 | ZONE 1 FRL R2 (1) | 0.9325 | 0.9907 | 0.9907 | 0.9325 | 20 | 20 | 18.8017 | 18.8017 | 180° 0' 0.000" | 180° 0' 0.000" | Start to End | Start to End | Straight |  | 0 | 0 | 0 | 0 | 0 | 0 | 2 | Pipe | STORM | 0.45mX0.45m | Rectangular | 2 | 0
P-1485 | 0.45 m X 0.45 m | STORM | 27.74 | 27.66 | 0.4% | MH-2070 | MH-692 | 440461.1251 | 1822560.8178 | 440461.1251 | 1822540.8178 | Basic | No | 450 | 450.000mm | 200.000mm | NE C44 RHS | 0+104.99 | 0+124.99 | -0.075 | -0.075 | ZONE 1 FRL R2 (1) | 0.737 | 0.7378 | 0.737 | 0.7378 | 20 | 20.0002 | 18.8034 | 18.8036 | 180° 0' 0.000" | 180° 0' 0.000" | Start to End | Start to End | Straight |  | 0 | 0 | 0 | 0 | 0 | 0 | 2 | Pipe | STORM | 0.45mX0.45m | Rectangular | 2 | 0
P-1486 | 0.45 m X 0.45 m | STORM | 26.57 | 26.49 | 0.4% | MH-961 | MH-960 | 440461.1251 | 1822272.0822 | 440461.1251 | 1822252.0822 | Basic | No | 450 | 450.000mm | 200.000mm | NE C44 RHS | 0+393.73 | 0+413.73 | -0.075 | -0.075 | ZONE 1 FRL R2 (1) | 0.7633 | 0.764 | 0.7633 | 0.764 | 20 | 20.0002 | 18.8034 | 18.8036 | 180° 0' 0.000" | 180° 0' 0.000" | Start to End | Start to End | Straight |  | 0 | 0 | 0 | 0 | 0 | 0 | 2 | Pipe | STORM | 0.45mX0.45m | Rectangular | 2 | 0
P-1488 | 0.45 m X 0.45 m | STORM | 27.97 | 27.89 | 0.4% | MH-1371 | MH-299 | 440403.5251 | 1822562.2692 | 440403.5251 | 1822542.2692 | Basic | No | 450 | 450.000mm | 200.000mm | NE C43 RHS | 0+103.55 | 0+123.55 | -0.0181 | -0.0217 | ZONE 1 FRL R2 (1) | 0.7438 | 0.7452 | 0.7452 | 0.7438 | 20 | 20.0002 | 18.8034 | 18.8036 | 180° 0' 0.000" | 180° 0' 0.000" | Start to End | Start to End | Straight |  | 0 | 0 | 0 | 0 | 0 | 0 | 2 | Pipe | STORM | 0.45mX0.45m | Rectangular | 2 | 0
P-1497 | 0.45 m X 0.45 m | STORM | 27.58 | 27.56 | 0.1% | MH-1408 | MH-1407 | 440509.1251 | 1822619.5115 | 440509.1251 | 1822599.5115 | Basic | No | 450 | 450.000mm | 200.000mm | NE C45 RHS | 0+046.82 | 0+066.82 | -0.075 | -0.075 | ZONE 1 FRL R2 (1) | 0.8746 | 0.932 | 0.932 | 0.8746 | 20 | 20 | 18.8008 | 18.8009 | 180° 0' 0.000" | 180° 0' 0.000" | Start to End | Start to End | Straight |  | 0 | 0 | 0 | 0 | 0 | 0 | 2 | Pipe | STORM | 0.45mX0.45m | Rectangular | 2 | 0
P-1510 | 0.45 m X 0.45 m | STORM | 29.83 | 29.75 | 0.4% | MH-801 | MH-1793 | 440104.7799 | 1822677.842 | 440124.7795 | 1822677.842 | Basic | No | 450 | 450.000mm | 200.000mm | UN B4 LHS | 0+485.74 | 0+465.74 | 0 | 0 | ZONE 1 FRL R2 (1) | 0.913 | 0.9392 | 0.9392 | 0.913 | 19.9996 | 19.9998 | 18.803 | 18.8032 | 90° 0' 0.000" | 90° 0' 0.000" | Start to End | Start to End | Straight |  | 0 | 0 | 0 | 0 | 0 | 0 | 2 | Pipe | STORM | 0.45mX0.45m | Rectangular | 2 | 0
P-1511 | 0.45 m X 0.45 m | STORM | 28.74 | 28.63 | 0.55% | MH-1746 | MH-497 | 440327.9795 | 1822677.842 | 440347.9795 | 1822677.842 | Basic | No | 450 | 450.000mm | 200.000mm | UN B4 LHS | 0+262.54 | 0+242.54 | 0 | 0 | ZONE 1 FRL R2 (1) | 0.633 | 0.8439 | 0.6977 | 0.8439 | 20 | 20.0003 | 18.8047 | 18.805 | 90° 0' 0.000" | 90° 0' 0.000" | Start to End | Start to End | Straight |  | 0 | 0 | 0 | 0 | 0 | 0 | 2 | Pipe | STORM | 0.45mX0.45m | Rectangular | 2 | 0
P-1512 | 0.45 m X 0.6 m | STORM | 29.54 | 29.41 | 0.65% | MH-2176 | MH-2175 | 439951.4001 | 1822525.7527 | 439951.4001 | 1822505.7527 | Basic | No | 450 | 600.000mm | 200.000mm | NE B16 RHS | 0+157.56 | 0+177.56 | -0.15 | -0.15 | ZONE 1 FRL R2 (1) | 0.8111 | 0.8142 | 0.8142 | 0.8111 | 20 | 20.0004 | 18.8055 | 18.8059 | 179° 59' 60.000" | 179° 59' 60.000" | Start to End | Start to End | Straight |  | 0 | 0 | 0 | 0 | 0 | 0 | 2 | Pipe | STORM | 0.45mX0.6m | Rectangular | 2 | 0
P-1514 | 0.45 m X 0.45 m | STORM | 27.07 | 26.99 | 0.4% | MH-1785 | MH-519 | 440470.5251 | 1822412.0822 | 440470.5251 | 1822392.0822 | Basic | No | 450 | 450.000mm | 200.000mm | NE C44 LHS | 0+253.73 | 0+273.73 | 0.075 | 0.075 | ZONE 1 FRL R2 (1) | 0.8178 | 0.8186 | 0.8178 | 0.8186 | 20 | 20.0002 | 18.8034 | 18.8036 | 180° 0' 0.000" | 180° 0' 0.000" | Start to End | Start to End | Straight |  | 0 | 0 | 0 | 0 | 0 | 0 | 2 | Pipe | STORM | 0.45mX0.45m | Rectangular | 2 | 0
P-1515 | 0.45 m X 0.45 m | STORM | 29.43 | 29.37 | 0.3% | MH-1198 | MH-2245 | 440108.4001 | 1822623.2127 | 440108.4001 | 1822603.2127 | Basic | No | 450 | 450.000mm | 200.000mm | NE C42 LHS | 0+044.06 | 0+064.06 | -0.001 | -0.0015 | ZONE 1 FRL R2 (1) | 0.8009 | 0.8391 | 0.8391 | 0.8009 | 20 | 20.0001 | 18.8025 | 18.8026 | 180° 0' 0.000" | 180° 0' 0.000" | Start to End | Start to End | Straight |  | 0 | 0 | 0 | 0 | 0 | 0 | 2 | Pipe | STORM | 0.45mX0.45m | Rectangular | 2 | 0
P-1516 | 0.45 m X 0.45 m | STORM | 27.56 | 27.48 | 0.4% | MH-1001 | MH-275 | 440353.9795 | 1822460.1714 | 440373.9795 | 1822460.1714 | Basic | No | 450 | 450.000mm | 200.000mm | NE B17 LHS | 0+236.55 | 0+216.55 | -0.0406 | -0.0432 | ZONE 1 FRL R2 (1) | 0.996 | 0.999 | 0.996 | 0.999 | 20 | 20.0002 | 18.8034 | 18.8036 | 89° 59' 60.000" | 89° 59' 60.000" | Start to End | Start to End | Straight |  | 0 | 0 | 0 | 0 | 0 | 0 | 2 | Pipe | STORM | 0.45mX0.45m | Rectangular | 2 | 0
P-1517 | 0.45 m X 0.45 m | STORM | 28.59 | 28.55 | 0.2% | MH-1034 | MH-378 | 440065.4295 | 1822460.1714 | 440085.4295 | 1822460.1714 | Basic | No | 450 | 450.000mm | 200.000mm | NE B17 LHS | 0+525.10 | 0+505.10 | -0.0027 | -0.0054 | ZONE 1 FRL R2 (1) | 0.936 | 1.0761 | 1.0761 | 0.9631 | 20 | 20 | 18.8017 | 18.8017 | 90° 0' 0.000" | 90° 0' 0.000" | Start to End | Start to End | Straight |  | 0 | 0 | 0 | 0 | 0 | 0 | 2 | Pipe | STORM | 0.45mX0.45m | Rectangular | 2 | 0
P-1519 | 0.45 m X 0.45 m | STORM | 26.86 | 26.82 | 0.2% | MH-1953 | MH-1952 | 440518.5251 | 1822403.809 | 440518.5251 | 1822383.809 | Basic | No | 450 | 450.000mm | 200.000mm | NE C45 LHS | 0+262.00 | 0+282.00 | 0.075 | 0.075 | ZONE 1 FRL R2 (1) | 0.779 | 0.8165 | 0.8165 | 0.779 | 20 | 20 | 18.8017 | 18.8017 | 180° 0' 0.000" | 180° 0' 0.000" | Start to End | Start to End | Straight |  | 0 | 0 | 0 | 0 | 0 | 0 | 2 | Pipe | STORM | 0.45mX0.45m | Rectangular | 2 | 0
P-1520 | 0.45 m X 0.45 m | STORM | 27.39 | 27.31 | 0.4% | MH-807 | MH-1806 | 440509.1251 | 1822519.5115 | 440509.1251 | 1822499.5115 | Basic | No | 450 | 450.000mm | 200.000mm | NE C45 RHS | 0+146.82 | 0+166.82 | -0.075 | -0.075 | ZONE 1 FRL R2 (1) | 0.7347 | 0.7372 | 0.7347 | 0.7372 | 20 | 20.0002 | 18.8034 | 18.8036 | 180° 0' 0.000" | 180° 0' 0.000" | Start to End | Start to End | Straight |  | 0 | 0 | 0 | 0 | 0 | 0 | 2 | Pipe | STORM | 0.45mX0.45m | Rectangular | 2 | 0
P-1521 | 0.45 m X 0.45 m | STORM | 30.48 | 30.35 | 0.65% | MH-1158 | MH-2210 | 440004.7795 | 1822688.792 | 440024.7795 | 1822688.792 | Basic | No | 450 | 450.000mm | 200.000mm | UN B4 RHS | 0+585.75 | 0+565.75 | 0.15 | 0.15 | ZONE 1 FRL R2 (1) | 0.8203 | 0.8441 | 0.8203 | 0.8441 | 20 | 20.0004 | 18.8055 | 18.8059 | 90° 0' 0.000" | 90° 0' 0.000" | Start to End | Start to End | Straight |  | 0 | 0 | 0 | 0 | 0 | 0 | 2 | Pipe | STORM | 0.45mX0.45m | Rectangular | 2 | 0
P-1522 | 0.45 m X 0.45 m | STORM | 26.92 | 26.87 | 0.25% | MH-698 | MH-1673 | 440509.1251 | 1822406.4579 | 440509.1251 | 1822386.4579 | Basic | No | 450 | 450.000mm | 200.000mm | NE C45 RHS | 0+259.88 | 0+279.88 | -0.075 | -0.075 | ZONE 1 FRL R2 (1) | 0.7392 | 0.7667 | 0.7667 | 0.7392 | 20 | 20.0001 | 18.8021 | 18.8022 | 180° 0' 0.000" | 180° 0' 0.000" | Start to End | Start to End | Straight |  | 0 | 0 | 0 | 0 | 0 | 0 | 2 | Pipe | STORM | 0.45mX0.45m | Rectangular | 2 | 0
P-1523 | 0.45 m X 0.45 m | STORM | 27.52 | 27.44 | 0.4% | MH-1297 | MH-1119 | 440470.5251 | 1822521.2194 | 440470.5251 | 1822501.2194 | Basic | No | 450 | 450.000mm | 200.000mm | NE C44 LHS | 0+144.59 | 0+164.59 | 0.075 | 0.075 | ZONE 1 FRL R2 (1) | 0.8001 | 0.8009 | 0.8001 | 0.8009 | 20 | 20.0002 | 18.8034 | 18.8036 | 180° 0' 0.000" | 180° 0' 0.000" | Start to End | Start to End | Straight |  | 0 | 0 | 0 | 0 | 0 | 0 | 2 | Pipe | STORM | 0.45mX0.45m | Rectangular | 2 | 0
P-1530 | 0.45 m X 0.75 m | STORM | 29 | 28.87 | 0.65% | MH-2051 | MH-2050 | 439951.4001 | 1822465.7527 | 439951.2501 | 1822445.7527 | Basic | No | 450 | 750.000mm | 200.000mm | NE B16 RHS | 0+217.56 | 0+237.56 | -0.15 | 0 | ZONE 1 FRL R2 (1) | 0.8049 | 0.805 | 0.805 | 0.8049 | 20 | 20.0004 | 18.806 | 18.8064 | 180° 25' 46.957" | 180° 25' 46.957" | Start to End | Start to End | Straight |  | 0 | 0 | 0 | 0 | 0 | 0 | 2 | Pipe | STORM | 0.45mX0.75m | Rectangular | 2 | 0
P-1532 | 0.45 m X 0.45 m | STORM | 27.08 | 26.99 | 0.45% | MH-1493 | MH-1492 | 440332.4001 | 1822292.0822 | 440332.4001 | 1822272.0822 | Basic | No | 450 | 450.000mm | 200.000mm | NE B39 LHS | 0+391.23 | 0+411.23 | -0.001 | -0.0011 | ZONE 1 FRL R2 (1) | 0.8397 | 0.8784 | 0.8397 | 0.8784 | 20 | 20.0002 | 18.8038 | 18.804 | 180° 0' 0.000" | 180° 0' 0.000" | Start to End | Start to End | Straight |  | 0 | 0 | 0 | 0 | 0 | 0 | 2 | Pipe | STORM | 0.45mX0.45m | Rectangular | 2 | 0
P-1542 | 0.45 m X 0.45 m | STORM | 30.41 | 30.35 | 0.3% | MH-125 | MH-1534 | 439951.4001 | 1822645.7527 | 439951.4001 | 1822625.7527 | Basic | No | 450 | 450.000mm | 200.000mm | NE B16 RHS | 0+037.56 | 0+057.56 | -0.15 | -0.15 | ZONE 1 FRL R2 (1) | 0.8195 | 0.8926 | 0.8926 | 0.8195 | 20 | 20.0001 | 18.8025 | 18.8026 | 179° 59' 60.000" | 179° 59' 60.000" | Start to End | Start to End | Straight |  | 0 | 0 | 0 | 0 | 0 | 0 | 2 | Pipe | STORM | 0.45mX0.45m | Rectangular | 2 | 0
P-1548 | 0.45 m X 0.45 m | STORM | 29.06 | 29 | 0.3% | MH-841 | MH-160 | 440190.4001 | 1822620.6727 | 440190.4001 | 1822600.6727 | Basic | No | 450 | 450.000mm | 200.000mm | NE B38 LHS | 0+062.64 | 0+082.64 | 0.0015 | 0.0023 | ZONE 1 FRL R2 (1) | 0.8635 | 0.9196 | 0.9196 | 0.8635 | 20 | 20.0001 | 18.8025 | 18.8026 | 180° 0' 0.000" | 180° 0' 0.000" | Start to End | Start to End | Straight |  | 0 | 0 | 0 | 0 | 0 | 0 | 2 | Pipe | STORM | 0.45mX0.45m | Rectangular | 2 | 0
P-1549 | 0.45 m X 0.45 m | STORM | 28.43 | 28.36 | 0.35% | MH-1073 | MH-2106 | 440125.4295 | 1822460.1714 | 440145.4295 | 1822460.3214 | Basic | No | 450 | 450.000mm | 200.000mm | NE B17 LHS | 0+465.10 | 0+445.10 | -0.0106 | 0.1368 | ZONE 1 FRL R2 (1) | 0.9904 | 1.0027 | 0.991 | 0.9953 | 20 | 20.0001 | 18.8035 | 18.8036 | 89° 34' 13.043" | 89° 34' 13.043" | Start to End | Start to End | Straight |  | 0 | 0 | 0 | 0 | 0 | 0 | 2 | Pipe | STORM | 0.45mX0.45m | Rectangular | 2 | 0
P-1550 | 0.45 m X 0.45 m | STORM | 27.59 | 27.5 | 0.45% | MH-2275 | MH-1105 | 440332.2501 | 1822412.0822 | 440332.4001 | 1822392.0822 | Basic | No | 450 | 450.000mm | 200.000mm | NE B39 LHS | 0+271.23 | 0+291.23 | 0.1493 | -0.0008 | ZONE 1 FRL R2 (1) | 0.8389 | 0.8465 | 0.8389 | 0.8465 | 20 | 20.0002 | 18.8043 | 18.8045 | 179° 34' 13.043" | 179° 34' 13.043" | Start to End | Start to End | Straight |  | 0 | 0 | 0 | 0 | 0 | 0 | 2 | Pipe | STORM | 0.45mX0.45m | Rectangular | 2 | 0
P-1551 | 0.45 m X 0.45 m | STORM | 28.23 | 28.17 | 0.3% | MH-1809 | MH-537 | 440098.8501 | 1822372.0822 | 440098.8501 | 1822352.0822 | Basic | No | 450 | 450.000mm | 200.000mm | NE C42 RHS | 0+293.73 | 0+313.73 | 0 | 0 | ZONE 1 FRL R2 (1) | 0.7679 | 0.8061 | 0.8061 | 0.7679 | 20 | 20.0001 | 18.8025 | 18.8026 | 180° 0' 0.000" | 180° 0' 0.000" | Start to End | Start to End | Straight |  | 0 | 0 | 0 | 0 | 0 | 0 | 2 | Pipe | STORM | 0.45mX0.45m | Rectangular | 2 | 0
P-1553 | 0.45 m X 0.45 m | STORM | 27.56 | 27.53 | 0.15% | MH-1407 | MH-317 | 440509.0501 | 1822599.5115 | 440509.1251 | 1822579.5115 | Basic | No | 450 | 450.000mm | 200.000mm | NE C45 RHS | 0+066.82 | 0+086.82 | 0 | -0.075 | ZONE 1 FRL R2 (1) | 0.8271 | 0.8761 | 0.8761 | 0.8271 | 20 | 20 | 18.8014 | 18.8014 | 179° 47' 6.511" | 179° 47' 6.511" | Start to End | Start to End | Straight |  | 0 | 0 | 0 | 0 | 0 | 0 | 2 | Pipe | STORM | 0.45mX0.45m | Rectangular | 2 | 0
P-1554 | 0.45 m X 0.45 m | STORM | 27.48 | 27.41 | 0.35% | MH-1972 | MH-642 | 440518.5251 | 1822560.3824 | 440518.5251 | 1822540.3824 | Basic | No | 450 | 450.000mm | 200.000mm | NE C45 LHS | 0+105.43 | 0+125.43 | 0.075 | 0.075 | ZONE 1 FRL R2 (1) | 0.7955 | 0.803 | 0.803 | 0.7955 | 20 | 20.0001 | 18.803 | 18.8031 | 180° 0' 0.000" | 180° 0' 0.000" | Start to End | Start to End | Straight |  | 0 | 0 | 0 | 0 | 0 | 0 | 2 | Pipe | STORM | 0.45mX0.45m | Rectangular | 2 | 0
P-1555 | 0.45 m X 0.45 m | STORM | 27.58 | 27.54 | 0.2% | MH-1131 | MH-1130 | 440518.6001 | 1822640.3824 | 440518.5251 | 1822620.3824 | Basic | No | 450 | 450.000mm | 200.000mm | NE C45 LHS | 0+025.43 | 0+045.43 | 0 | 0.075 | ZONE 1 FRL R2 (1) | 0.9754 | 1.0144 | 1.0144 | 0.9754 | 20 | 20 | 18.8018 | 18.8019 | 180° 12' 53.489" | 180° 12' 53.489" | Start to End | Start to End | Straight |  | 0 | 0 | 0 | 0 | 0 | 0 | 2 | Pipe | STORM | 0.45mX0.45m | Rectangular | 2 | 0
P-1558 | 0.45 m X 0.45 m | STORM | 27.51 | 27.47 | 0.2% | MH-2294 | MH-2293 | 440509.1251 | 1822559.5115 | 440509.1251 | 1822539.5115 | Basic | No | 450 | 450.000mm | 200.000mm | NE C45 RHS | 0+106.82 | 0+126.82 | -0.075 | -0.075 | ZONE 1 FRL R2 (1) | 0.7321 | 0.7696 | 0.7696 | 0.7321 | 20 | 20 | 18.8017 | 18.8017 | 180° 0' 0.000" | 180° 0' 0.000" | Start to End | Start to End | Straight |  | 0 | 0 | 0 | 0 | 0 | 0 | 2 | Pipe | STORM | 0.45mX0.45m | Rectangular | 2 | 0
P-1559 | 0.45 m X 0.45 m | STORM | 28.6 | 28.55 | 0.25% | MH-1247 | MH-1246 | 440190.4001 | 1822520.6727 | 440190.4001 | 1822500.6727 | Basic | No | 450 | 450.000mm | 200.000mm | NE B38 LHS | 0+162.64 | 0+182.64 | 0.0053 | 0.0061 | ZONE 1 FRL R2 (1) | 0.8183 | 0.8609 | 0.8609 | 0.8183 | 20 | 20.0001 | 18.8021 | 18.8022 | 180° 0' 0.000" | 180° 0' 0.000" | Start to End | Start to End | Straight |  | 0 | 0 | 0 | 0 | 0 | 0 | 2 | Pipe | STORM | 0.45mX0.45m | Rectangular | 2 | 0
P-1561 | 0.45 m X 0.45 m | STORM | 27.99 | 27.89 | 0.5% | MH-1444 | MH-1443 | 440179.4501 | 1822372.0822 | 440179.4501 | 1822352.0822 | Basic | No | 450 | 450.000mm | 200.000mm | NE B38 RHS | 0+311.23 | 0+331.23 | -0.0114 | -0.0122 | ZONE 1 FRL R2 (1) | 0.7832 | 0.7906 | 0.7832 | 0.7906 | 20 | 20.0002 | 18.8042 | 18.8045 | 180° 0' 0.000" | 180° 0' 0.000" | Start to End | Start to End | Straight |  | 0 | 0 | 0 | 0 | 0 | 0 | 2 | Pipe | STORM | 0.45mX0.45m | Rectangular | 2 | 0
P-1563 | 0.45 m X 0.45 m | STORM | 29.48 | 29.43 | 0.25% | MH-1927 | MH-1926 | 440098.8501 | 1822621.7612 | 440098.8501 | 1822601.7612 | Basic | No | 450 | 450.000mm | 200.000mm | NE C42 RHS | 0+044.06 | 0+064.06 | 0 | 0 | ZONE 1 FRL R2 (1) | 0.7338 | 0.782 | 0.782 | 0.7338 | 20 | 20.0001 | 18.8021 | 18.8022 | 180° 0' 0.000" | 180° 0' 0.000" | Start to End | Start to End | Straight |  | 0 | 0 | 0 | 0 | 0 | 0 | 2 | Pipe | STORM | 0.45mX0.45m | Rectangular | 2 | 0
P-1564 | 0.45 m X 0.45 m | STORM | 30.35 | 30.27 | 0.4% | MH-2210 | MH-2209 | 440024.7795 | 1822688.792 | 440044.7795 | 1822688.792 | Basic | No | 450 | 450.000mm | 200.000mm | UN B4 RHS | 0+565.75 | 0+545.75 | 0.15 | 0.15 | ZONE 1 FRL R2 (1) | 0.8179 | 0.8441 | 0.8441 | 0.8179 | 20 | 20.0002 | 18.8034 | 18.8036 | 90° 0' 0.000" | 90° 0' 0.000" | Start to End | Start to End | Straight |  | 0 | 0 | 0 | 0 | 0 | 0 | 2 | Pipe | STORM | 0.45mX0.45m | Rectangular | 2 | 0
P-1565 | 0.45 m X 0.45 m | STORM | 29.6 | 29.48 | 0.6% | MH-1742 | MH-1741 | 439962.0501 | 1822525.7549 | 439962.0501 | 1822505.7501 | Basic | No | 450 | 450.000mm | 200.000mm | NE B16 LHS | 0+157.55 | 0+177.55 | 0.1535 | 0.1532 | ZONE 1 FRL R2 (1) | 0.8911 | 0.9042 | 0.9042 | 0.8911 | 20.0048 | 20.0051 | 18.8099 | 18.8102 | 180° 0' 0.349" | 180° 0' 0.349" | Start to End | Start to End | Straight |  | 0 | 0 | 0 | 0 | 0 | 0 | 2 | Pipe | STORM | 0.45mX0.45m | Rectangular | 2 | 0
P-1570 | 0.45 m X 0.45 m | STORM | 26.73 | 26.65 | 0.4% | MH-1024 | MH-312 | 440461.1251 | 1822312.0822 | 440461.1251 | 1822292.0822 | Basic | No | 450 | 450.000mm | 200.000mm | NE C44 RHS | 0+353.73 | 0+373.73 | -0.075 | -0.075 | ZONE 1 FRL R2 (1) | 0.7617 | 0.7625 | 0.7617 | 0.7625 | 20 | 20.0002 | 18.8034 | 18.8036 | 180° 0' 0.000" | 180° 0' 0.000" | Start to End | Start to End | Straight |  | 0 | 0 | 0 | 0 | 0 | 0 | 2 | Pipe | STORM | 0.45mX0.45m | Rectangular | 2 | 0
P-1572 | 0.45 m X 0.45 m | STORM | 28.55 | 28.51 | 0.2% | MH-378 | MH-1074 | 440085.4295 | 1822460.1714 | 440105.4295 | 1822460.1714 | Basic | No | 450 | 450.000mm | 200.000mm | NE B17 LHS | 0+505.10 | 0+485.10 | -0.0054 | -0.008 | ZONE 1 FRL R2 (1) | 0.7841 | 0.9891 | 0.9631 | 0.8137 | 20 | 20 | 18.8017 | 18.8017 | 90° 0' 0.000" | 90° 0' 0.000" | Start to End | Start to End | Straight |  | 0 | 0 | 0 | 0 | 0 | 0 | 2 | Pipe | STORM | 0.45mX0.45m | Rectangular | 2 | 0
P-1583 | 0.45 m X 0.45 m | STORM | 29.47 | 29.24 | 1.15% | MH-1254 | MH-1253 | 440179.4501 | 1822661.0953 | 440179.4501 | 1822641.0953 | Basic | No | 450 | 450.000mm | 200.000mm | NE B38 RHS | 0+022.22 | 0+042.22 | 0 | -0.0008 | ZONE 1 FRL R2 (1) | 0.7602 | 0.8583 | 0.8139 | 0.8583 | 20 | 20.0013 | 18.8098 | 18.811 | 180° 0' 0.000" | 180° 0' 0.000" | Start to End | Start to End | Straight |  | 0 | 0 | 0 | 0 | 0 | 0 | 2 | Pipe | STORM | 0.45mX0.45m | Rectangular | 1 | 0
P-1586 | 0.45 m X 0.45 m | STORM | 27.97 | 27.95 | 0.1% | MH-2022 | MH-2198 | 440190.4001 | 1822407.902 | 440190.4001 | 1822387.902 | Basic | No | 450 | 450.000mm | 200.000mm | NE B38 LHS | 0+275.42 | 0+295.42 | 0.0096 | 0.0104 | ZONE 1 FRL R2 (1) | 0.8964 | 0.9689 | 0.9689 | 0.8964 | 20 | 20 | 18.8008 | 18.8009 | 180° 0' 0.000" | 180° 0' 0.000" | Start to End | Start to End | Straight |  | 0 | 0 | 0 | 0 | 0 | 0 | 2 | Pipe | STORM | 0.45mX0.45m | Rectangular | 2 | 0
P-1588 | 0.45 m X 0.45 m | STORM | 29.25 | 29.14 | 0.47% | MH-296 | MH-295 | 440042.6501 | 1822525.7527 | 440042.6501 | 1822502.3055 | Basic | No | 450 | 450.000mm | 200.000mm | NE C41 LHS | 0+140.06 | 0+163.51 | 0.0581 | 0.0678 | ZONE 1 FRL R2 (1) | 0.7966 | 0.8095 | 0.8095 | 0.7966 | 23.4471 | 23.4474 | 22.2511 | 22.2514 | 180° 0' 0.000" | 180° 0' 0.000" | Start to End | Start to End | Straight |  | 0 | 0 | 0 | 0 | 0 | 0 | 2 | Pipe | STORM | 0.45mX0.45m | Rectangular | 2 | 0
P-1595 | 0.45 m X 0.45 m | STORM | 28.9 | 28.8 | 0.5% | MH-315 | MH-973 | 440179.4501 | 1822561.0953 | 440179.4501 | 1822541.0953 | Basic | No | 450 | 450.000mm | 200.000mm | NE B38 RHS | 0+122.22 | 0+142.22 | -0.004 | -0.0048 | ZONE 1 FRL R2 (1) | 0.7511 | 0.7554 | 0.7511 | 0.7554 | 20 | 20.0002 | 18.8042 | 18.8045 | 180° 0' 0.000" | 180° 0' 0.000" | Start to End | Start to End | Straight |  | 0 | 0 | 0 | 0 | 0 | 0 | 2 | Pipe | STORM | 0.45mX0.45m | Rectangular | 2 | 0
P-1600 | 0.45 m X 0.6 m | STORM | 27.29 | 27.21 | 0.4% | MH-952 | MH-1961 | 440246.4501 | 1822337.7322 | 440246.6001 | 1822317.7322 | Basic | No | 450 | 600.000mm | 200.000mm | NE A9 RHS | 0+439.08 | 0+459.08 | 0.1355 | -0.011 | ZONE 1 FRL R2 (1) | 0.8118 | 0.8234 | 0.8234 | 0.8118 | 20 | 20.0002 | 18.8039 | 18.8041 | 179° 34' 13.043" | 179° 34' 13.043" | Start to End | Start to End | Straight |  | 0 | 0 | 0 | 0 | 0 | 0 | 2 | Pipe | STORM | 0.45mX0.6m | Rectangular | 2 | 0
P-1602 | 0.45 m X 0.45 m | STORM | 28.21 | 28.16 | 0.25% | MH-2379 | MH-2378 | 440265.2501 | 1822505.7527 | 440265.2501 | 1822485.7527 | Basic | No | 450 | 450.000mm | 200.000mm | NE A9 LHS | 0+271.06 | 0+291.06 | 0.2052 | 0.212 | ZONE 1 FRL R2 (1) | 0.7562 | 0.7957 | 0.7957 | 0.7593 | 20 | 20.0001 | 18.8021 | 18.8022 | 180° 0' 0.000" | 180° 0' 0.000" | Start to End | Start to End | Straight |  | 0 | 0 | 0 | 0 | 0 | 0 | 2 | Pipe | STORM | 0.45mX0.45m | Rectangular | 2 | 0
P-1603 | 0.45 m X 0.45 m | STORM | 28.8 | 28.72 | 0.4% | MH-514 | MH-1717 | 440265.2501 | 1822625.7527 | 440265.2501 | 1822605.7527 | Basic | No | 450 | 450.000mm | 200.000mm | NE A9 LHS | 0+151.06 | 0+171.06 | 0.164 | 0.1709 | ZONE 1 FRL R2 (1) | 0.7645 | 0.7816 | 0.7816 | 0.7645 | 20 | 20.0002 | 18.8034 | 18.8036 | 180° 0' 0.000" | 180° 0' 0.000" | Start to End | Start to End | Straight |  | 0 | 0 | 0 | 0 | 0 | 0 | 2 | Pipe | STORM | 0.45mX0.45m | Rectangular | 2 | 0
P-1604 | 450 x 600 mm Concret [...] | STORM | 30.06 | 29.92 | 0.7% | MH-978 | MH-1987 | 440064.7795 | 1822688.792 | 440084.7795 | 1822688.792 | Basic | No | 450 | 600.000mm | 125.000mm | UN B4 RHS | 0+525.75 | 0+505.75 | 0.15 | 0.15 | ZONE 1 FRL R2 (1) | 0.8467 | 0.8804 | 0.8467 | 0.8804 | 20.0006 | 20.0011 | 18.8049 | 18.8054 | 90° 0' 0.000" | 90° 0' 0.000" | Start to End | Start to End | Straight |  | 0 | 0 | 0 | 0 | 0 | 0 | 2 | Pipe | STORM | 450x600 | Rectangular | 2 | 0
P-1607 | 0.45 m X 0.45 m | STORM | 27.8 | 27.77 | 0.15% | MH-532 | MH-1732 | 440470.5251 | 1822621.2194 | 440470.5251 | 1822601.2194 | Basic | No | 450 | 450.000mm | 200.000mm | NE C44 LHS | 0+044.59 | 0+064.59 | 0.075 | 0.075 | ZONE 1 FRL R2 (1) | 0.867 | 0.9162 | 0.9162 | 0.867 | 20 | 20 | 18.8013 | 18.8013 | 180° 0' 0.000" | 180° 0' 0.000" | Start to End | Start to End | Straight |  | 0 | 0 | 0 | 0 | 0 | 0 | 2 | Pipe | STORM | 0.45mX0.45m | Rectangular | 2 | 0
P-1608 | 0.45 m X 0.45 m | STORM | 28.32 | 28.26 | 0.3% | MH-383 | MH-1080 | 440332.4001 | 1822621.3077 | 440332.4001 | 1822601.3077 | Basic | No | 450 | 450.000mm | 200.000mm | NE B39 LHS | 0+062.01 | 0+082.01 | -0.0001 | -0.0002 | ZONE 1 FRL R2 (1) | 0.9795 | 1.0048 | 1.0048 | 0.9795 | 20 | 20.0001 | 18.8025 | 18.8026 | 180° 0' 0.000" | 180° 0' 0.000" | Start to End | Start to End | Straight |  | 0 | 0 | 0 | 0 | 0 | 0 | 2 | Pipe | STORM | 0.45mX0.45m | Rectangular | 2 | 0
P-1610 | 0.45 m X 0.45 m | STORM | 29.36 | 29.25 | 0.55% | MH-1154 | MH-296 | 440042.6501 | 1822545.7527 | 440042.8001 | 1822525.7527 | Basic | No | 450 | 450.000mm | 200.000mm | NE C41 LHS | 0+120.06 | 0+140.06 | 0.0499 | -0.0919 | ZONE 1 FRL R2 (1) | 0.8043 | 0.8125 | 0.8043 | 0.8125 | 20 | 20.0003 | 18.8052 | 18.8055 | 179° 34' 13.043" | 179° 34' 13.043" | Start to End | Start to End | Straight |  | 0 | 0 | 0 | 0 | 0 | 0 | 2 | Pipe | STORM | 0.45mX0.45m | Rectangular | 2 | 0
P-1611 | 0.45 m X 0.45 m | STORM | 28.15 | 28 | 0.75% | MH-1019 | MH-1018 | 440447.9795 | 1822677.842 | 440467.9795 | 1822677.842 | Basic | No | 450 | 450.000mm | 200.000mm | UN B4 LHS | 0+142.54 | 0+122.54 | 0 | 0 | ZONE 1 FRL R2 (1) | 0.7965 | 0.8403 | 0.7965 | 0.8403 | 20 | 20.0006 | 18.8064 | 18.8069 | 90° 0' 0.000" | 90° 0' 0.000" | Start to End | Start to End | Straight |  | 0 | 0 | 0 | 0 | 0 | 0 | 2 | Pipe | STORM | 0.45mX0.45m | Rectangular | 2 | 0
P-1614 | 0.45 m X 0.45 m | STORM | 27.55 | 27.46 | 0.45% | MH-1542 | MH-395 | 440265.2501 | 1822345.7527 | 440265.2501 | 1822325.7527 | Basic | No | 450 | 450.000mm | 200.000mm | NE A9 LHS | 0+431.06 | 0+451.06 | 0.2601 | 0.2669 | ZONE 1 FRL R2 (1) | 0.7459 | 0.7473 | 0.7459 | 0.7473 | 20 | 20.0002 | 18.8038 | 18.804 | 179° 59' 60.000" | 179° 59' 60.000" | Start to End | Start to End | Straight |  | 0 | 0 | 0 | 0 | 0 | 0 | 2 | Pipe | STORM | 0.45mX0.45m | Rectangular | 2 | 0
P-1615 | 0.45 m X 0.45 m | STORM | 28.85 | 28.74 | 0.55% | MH-1747 | MH-1746 | 440307.9795 | 1822677.842 | 440327.9795 | 1822677.842 | Basic | No | 450 | 450.000mm | 200.000mm | UN B4 LHS | 0+282.54 | 0+262.54 | 0 | 0 | ZONE 1 FRL R2 (1) | 0.6183 | 0.8089 | 0.7543 | 0.6977 | 20 | 20.0003 | 18.8047 | 18.805 | 90° 0' 0.000" | 90° 0' 0.000" | Start to End | Start to End | Straight |  | 0 | 0 | 0 | 0 | 0 | 0 | 2 | Pipe | STORM | 0.45mX0.45m | Rectangular | 2 | 0
P-1617 | 0.45 m X 0.45 m | STORM | 26.8 | 26.72 | 0.4% | MH-2097 | MH-2096 | 440412.9251 | 1822283.5913 | 440412.9251 | 1822263.5913 | Basic | No | 450 | 450.000mm | 200.000mm | NE C43 LHS | 0+382.01 | 0+402.01 | 0.0491 | 0.0517 | ZONE 1 FRL R2 (1) | 0.7798 | 0.7812 | 0.7812 | 0.7798 | 20 | 20.0002 | 18.8034 | 18.8036 | 179° 59' 60.000" | 179° 59' 60.000" | Start to End | Start to End | Straight |  | 0 | 0 | 0 | 0 | 0 | 0 | 2 | Pipe | STORM | 0.45mX0.45m | Rectangular | 2 | 0
P-1618 | 0.45 m X 0.45 m | STORM | 26.6 | 26.52 | 0.4% | MH-1278 | MH-249 | 440470.5251 | 1822292.0822 | 440470.5251 | 1822272.0822 | Basic | No | 450 | 450.000mm | 200.000mm | NE C44 LHS | 0+373.73 | 0+393.73 | 0.075 | 0.075 | ZONE 1 FRL R2 (1) | 0.8125 | 0.8133 | 0.8125 | 0.8133 | 20 | 20.0002 | 18.8034 | 18.8036 | 180° 0' 0.000" | 180° 0' 0.000" | Start to End | Start to End | Straight |  | 0 | 0 | 0 | 0 | 0 | 0 | 2 | Pipe | STORM | 0.45mX0.45m | Rectangular | 2 | 0
P-1620 | 0.45 m X 0.45 m | STORM | 26.43 | 26.35 | 0.4% | MH-1431 | MH-1430 | 440518.6001 | 1822283.809 | 440518.5251 | 1822263.809 | Basic | No | 450 | 450.000mm | 200.000mm | NE C45 LHS | 0+382.00 | 0+402.00 | 0 | 0.075 | ZONE 1 FRL R2 (1) | 0.7831 | 0.7841 | 0.7831 | 0.7841 | 20 | 20.0002 | 18.8035 | 18.8037 | 180° 12' 53.489" | 180° 12' 53.489" | Start to End | Start to End | Straight |  | 0 | 0 | 0 | 0 | 0 | 0 | 2 | Pipe | STORM | 0.45mX0.45m | Rectangular | 2 | 0
P-1628 | 0.45 m X 0.45 m | STORM | 26.67 | 26.64 | 0.15% | MH-215 | MH-2180 | 440585.8291 | 1822429.4934 | 440585.7541 | 1822409.4934 | Basic | No | 450 | 450.000mm | 200.000mm | NE C46 RHS | 0+253.82 | 0+273.82 | -0.075 | -0.0001 | ZONE 1 FRL R2 (1) | 0.7709 | 0.8144 | 0.8144 | 0.7709 | 20 | 20 | 18.8014 | 18.8014 | 180° 12' 53.489" | 180° 12' 53.489" | Start to End | Start to End | Straight |  | 0 | 0 | 0 | 0 | 0 | 0 | 2 | Pipe | STORM | 0.45mX0.45m | Rectangular | 2 | 0
P-1631 | 0.45 m X 0.45 m | STORM | 29.54 | 29.43 | 0.55% | MH-1039 | MH-1038 | 440033.4001 | 1822565.7527 | 440033.4001 | 1822545.7527 | Basic | No | 450 | 450.000mm | 200.000mm | NE C41 RHS | 0+100.06 | 0+120.06 | -0.0138 | -0.0165 | ZONE 1 FRL R2 (1) | 0.7291 | 0.7343 | 0.7291 | 0.7343 | 20 | 20.0003 | 18.8047 | 18.805 | 180° 0' 0.000" | 180° 0' 0.000" | Start to End | Start to End | Straight |  | 0 | 0 | 0 | 0 | 0 | 0 | 2 | Pipe | STORM | 0.45mX0.45m | Rectangular | 2 | 0
P-1633 | 0.45 m X 0.45 m | STORM | 26.82 | 26.74 | 0.4% | MH-1952 | MH-869 | 440518.6001 | 1822383.809 | 440518.6001 | 1822363.809 | Basic | No | 450 | 450.000mm | 200.000mm | NE C45 LHS | 0+282.00 | 0+302.00 | 0 | 0 | ZONE 1 FRL R2 (1) | 0.7805 | 0.783 | 0.7805 | 0.783 | 20 | 20.0002 | 18.8034 | 18.8036 | 180° 0' 0.000" | 180° 0' 0.000" | Start to End | Start to End | Straight |  | 0 | 0 | 0 | 0 | 0 | 0 | 2 | Pipe | STORM | 0.45mX0.45m | Rectangular | 2 | 0
P-1634 | 0.45 m X 0.45 m | STORM | 28.44 | 28.38 | 0.3% | MH-1501 | MH-1500 | 440033.4001 | 1822372.0822 | 440033.4001 | 1822352.0822 | Basic | No | 450 | 450.000mm | 200.000mm | NE C41 RHS | 0+293.73 | 0+313.73 | -0.0402 | -0.043 | ZONE 1 FRL R2 (1) | 0.7694 | 0.8142 | 0.8142 | 0.7694 | 20 | 20.0001 | 18.8025 | 18.8026 | 180° 0' 0.000" | 180° 0' 0.000" | Start to End | Start to End | Straight |  | 0 | 0 | 0 | 0 | 0 | 0 | 2 | Pipe | STORM | 0.45mX0.45m | Rectangular | 2 | 0
P-1635 | 0.45 m X 0.45 m | STORM | 30.19 | 30.07 | 0.6% | MH-983 | MH-289 | 439962.0501 | 1822625.7527 | 439962.0501 | 1822605.7562 | Basic | No | 450 | 450.000mm | 200.000mm | NE B16 LHS | 0+057.55 | 0+077.55 | 0.1553 | 0.1549 | ZONE 1 FRL R2 (1) | 0.9665 | 0.9795 | 0.9795 | 0.9665 | 19.9965 | 19.9968 | 18.8016 | 18.8019 | 179° 59' 60.000" | 179° 59' 60.000" | Start to End | Start to End | Straight |  | 0 | 0 | 0 | 0 | 0 | 0 | 2 | Pipe | STORM | 0.45mX0.45m | Rectangular | 2 | 0
P-1636 | 0.45 m X 0.45 m | STORM | 28.15 | 28.07 | 0.4% | MH-2160 | MH-2159 | 440412.9251 | 1822622.0515 | 440412.9251 | 1822602.0515 | Basic | No | 450 | 450.000mm | 200.000mm | NE C43 LHS | 0+043.55 | 0+063.55 | 0.0053 | 0.0079 | ZONE 1 FRL R2 (1) | 0.8071 | 0.8085 | 0.8085 | 0.8071 | 20 | 20.0002 | 18.8034 | 18.8036 | 180° 0' 0.000" | 180° 0' 0.000" | Start to End | Start to End | Straight |  | 0 | 0 | 0 | 0 | 0 | 0 | 2 | Pipe | STORM | 0.45mX0.45m | Rectangular | 2 | 0
P-1641 | 0.45 m X 0.45 m | STORM | 27.29 | 27.21 | 0.4% | MH-415 | MH-1140 | 440412.9251 | 1822403.5913 | 440412.9251 | 1822383.5913 | Basic | No | 450 | 450.000mm | 200.000mm | NE C43 LHS | 0+262.01 | 0+282.01 | 0.0335 | 0.0361 | ZONE 1 FRL R2 (1) | 0.7781 | 0.7795 | 0.7795 | 0.7781 | 20 | 20.0002 | 18.8034 | 18.8036 | 180° 0' 0.000" | 180° 0' 0.000" | Start to End | Start to End | Straight |  | 0 | 0 | 0 | 0 | 0 | 0 | 2 | Pipe | STORM | 0.45mX0.45m | Rectangular | 2 | 0
P-1643 | 0.45 m X 0.45 m | STORM | 28.48 | 28.4 | 0.4% | MH-787 | MH-1766 | 440321.4501 | 1822600.6727 | 440321.4501 | 1822580.6727 | Basic | No | 450 | 450.000mm | 200.000mm | NE B39 RHS | 0+082.64 | 0+102.64 | 0.001 | 0.0013 | ZONE 1 FRL R2 (1) | 0.7514 | 0.7568 | 0.7568 | 0.7514 | 20 | 20.0002 | 18.8034 | 18.8036 | 180° 0' 0.000" | 180° 0' 0.000" | Start to End | Start to End | Straight |  | 0 | 0 | 0 | 0 | 0 | 0 | 2 | Pipe | STORM | 0.45mX0.45m | Rectangular | 2 | 0
P-1646 | 0.45 m X 0.45 m | STORM | 29.96 | 29.87 | 0.45% | MH-1293 | MH-1292 | 440033.2501 | 1822645.7527 | 440033.4001 | 1822625.7527 | Basic | No | 450 | 450.000mm | 200.000mm | NE C41 RHS | 0+020.06 | 0+040.06 | 0.1472 | -0.0056 | ZONE 1 FRL R2 (1) | 0.7135 | 0.7313 | 0.7313 | 0.7135 | 20 | 20.0002 | 18.8043 | 18.8045 | 179° 34' 13.043" | 179° 34' 13.043" | Start to End | Start to End | Straight |  | 0 | 0 | 0 | 0 | 0 | 0 | 2 | Pipe | STORM | 0.45mX0.45m | Rectangular | 2 | 0
P-1657 | 0.45 m X 0.45 m | STORM | 26.4 | 26.33 | 0.35% | MH-69 | MH-946 | 440509.1251 | 1822266.4579 | 440509.1251 | 1822246.4579 | Basic | No | 450 | 450.000mm | 200.000mm | NE C45 RHS | 0+399.88 | 0+419.88 | -0.075 | -0.075 | ZONE 1 FRL R2 (1) | 0.7369 | 0.7444 | 0.7444 | 0.7369 | 20 | 20.0001 | 18.803 | 18.8031 | 180° 0' 0.000" | 180° 0' 0.000" | Start to End | Start to End | Straight |  | 0 | 0 | 0 | 0 | 0 | 0 | 2 | Pipe | STORM | 0.45mX0.45m | Rectangular | 2 | 0
P-1658 | 0.45 m X 0.75 m | STORM | 28.87 | 28.73 | 0.7% | MH-2050 | MH-1850 | 439951.2501 | 1822445.7527 | 439951.2501 | 1822425.7527 | Basic | No | 450 | 750.000mm | 200.000mm | NE B16 RHS | 0+237.56 | 0+257.56 | 0 | 0 | ZONE 1 FRL R2 (1) | 0.8049 | 0.8118 | 0.8049 | 0.8118 | 20 | 20.0005 | 18.8059 | 18.8064 | 180° 0' 0.000" | 180° 0' 0.000" | Start to End | Start to End | Straight |  | 0 | 0 | 0 | 0 | 0 | 0 | 2 | Pipe | STORM | 0.45mX0.75m | Rectangular | 2 | 0
P-1660 | 0.45 m X 0.45 m | STORM | 26.52 | 26.44 | 0.4% | MH-249 | MH-2085 | 440470.6001 | 1822272.0822 | 440470.5251 | 1822252.0822 | Basic | No | 450 | 450.000mm | 200.000mm | NE C44 LHS | 0+393.73 | 0+413.73 | 0 | 0.075 | ZONE 1 FRL R2 (1) | 0.814 | 0.8148 | 0.8148 | 0.814 | 20 | 20.0002 | 18.8035 | 18.8037 | 180° 12' 53.489" | 180° 12' 53.489" | Start to End | Start to End | Straight |  | 0 | 0 | 0 | 0 | 0 | 0 | 2 | Pipe | STORM | 0.45mX0.45m | Rectangular | 2 | 0
P-1661 | 0.45 m X 0.45 m | STORM | 26.35 | 26.27 | 0.4% | MH-1430 | MH-1270 | 440518.6001 | 1822263.809 | 440518.5251 | 1822243.809 | Basic | No | 450 | 450.000mm | 200.000mm | NE C45 LHS | 0+402.00 | 0+422.00 | 0 | 0.075 | ZONE 1 FRL R2 (1) | 0.7856 | 0.7867 | 0.7856 | 0.7867 | 20 | 20.0002 | 18.8035 | 18.8037 | 180° 12' 53.489" | 180° 12' 53.489" | Start to End | Start to End | Straight |  | 0 | 0 | 0 | 0 | 0 | 0 | 2 | Pipe | STORM | 0.45mX0.45m | Rectangular | 2 | 0
P-1663 | 0.45 m X 0.45 m | STORM | 28.38 | 28.35 | 0.15% | MH-812 | MH-1810 | 440098.8501 | 1822412.0822 | 440098.9251 | 1822392.0822 | Basic | No | 450 | 450.000mm | 200.000mm | NE C42 RHS | 0+253.73 | 0+273.73 | 0 | -0.075 | ZONE 1 FRL R2 (1) | 0.7828 | 0.8525 | 0.8525 | 0.7828 | 20 | 20 | 18.8014 | 18.8014 | 179° 47' 6.511" | 179° 47' 6.511" | Start to End | Start to End | Straight |  | 0 | 0 | 0 | 0 | 0 | 0 | 2 | Pipe | STORM | 0.45mX0.45m | Rectangular | 2 | 0
P-1674 | 0.45 m X 0.6 m | STORM | 25.9 | 25.82 | 0.4% | MH-1468 | MH-354 | 440585.8291 | 1822249.4934 | 440585.8291 | 1822229.4934 | Basic | No | 450 | 600.000mm | 200.000mm | NE C46 RHS | 0+433.82 | 0+453.82 | -0.0751 | -0.0751 | ZONE 1 FRL R2 (1) | 0.7594 | 0.7644 | 0.7594 | 0.7644 | 20 | 20.0002 | 18.8034 | 18.8036 | 180° 0' 0.000" | 180° 0' 0.000" | Start to End | Start to End | Straight |  | 0 | 0 | 0 | 0 | 0 | 0 | 2 | Pipe | STORM | 0.45mX0.6m | Rectangular | 2 | 0
P-1676 | 0.45 m X 0.45 m | STORM | 27.8 | 27.71 | 0.45% | MH-338 | MH-1007 | 440179.4501 | 1822332.0822 | 440179.4501 | 1822312.0822 | Basic | No | 450 | 450.000mm | 200.000mm | NE B38 RHS | 0+351.23 | 0+371.23 | -0.013 | -0.0138 | ZONE 1 FRL R2 (1) | 0.7854 | 0.788 | 0.788 | 0.7854 | 20 | 20.0002 | 18.8038 | 18.804 | 179° 59' 60.000" | 179° 59' 60.000" | Start to End | Start to End | Straight |  | 0 | 0 | 0 | 0 | 0 | 0 | 2 | Pipe | STORM | 0.45mX0.45m | Rectangular | 2 | 0
P-1677 | 0.45 m X 0.45 m | STORM | 29.8 | 29.74 | 0.3% | MH-1292 | MH-255 | 440033.2501 | 1822625.7527 | 440033.4001 | 1822605.7527 | Basic | No | 450 | 450.000mm | 200.000mm | NE C41 RHS | 0+040.06 | 0+060.06 | 0.1444 | -0.0083 | ZONE 1 FRL R2 (1) | 0.7387 | 0.7865 | 0.7865 | 0.7387 | 20 | 20.0001 | 18.8031 | 18.8032 | 179° 34' 13.043" | 179° 34' 13.043" | Start to End | Start to End | Straight |  | 0 | 0 | 0 | 0 | 0 | 0 | 2 | Pipe | STORM | 0.45mX0.45m | Rectangular | 2 | 0
P-1679 | 0.45 m X 0.6 m | STORM | 27.38 | 27.29 | 0.45% | MH-953 | MH-952 | 440246.4501 | 1822357.7322 | 440246.4501 | 1822337.7322 | Basic | No | 450 | 600.000mm | 200.000mm | NE A9 RHS | 0+419.08 | 0+439.08 | 0.1321 | 0.1355 | ZONE 1 FRL R2 (1) | 0.822 | 0.8234 | 0.822 | 0.8234 | 20 | 20.0002 | 18.8038 | 18.804 | 180° 0' 0.000" | 180° 0' 0.000" | Start to End | Start to End | Straight |  | 0 | 0 | 0 | 0 | 0 | 0 | 2 | Pipe | STORM | 0.45mX0.6m | Rectangular | 2 | 0
P-1681 | 0.45 m X 0.45 m | STORM | 28.97 | 28.88 | 0.45% | MH-1760 | MH-507 | 440108.4001 | 1822523.2127 | 440108.4001 | 1822503.2127 | Basic | No | 450 | 450.000mm | 200.000mm | NE C42 LHS | 0+144.06 | 0+164.06 | -0.0035 | -0.004 | ZONE 1 FRL R2 (1) | 0.7999 | 0.8081 | 0.8081 | 0.7999 | 20 | 20.0002 | 18.8038 | 18.804 | 180° 0' 0.000" | 180° 0' 0.000" | Start to End | Start to End | Straight |  | 0 | 0 | 0 | 0 | 0 | 0 | 2 | Pipe | STORM | 0.45mX0.45m | Rectangular | 2 | 0
P-1683 | 0.45 m X 0.45 m | STORM | 26.95 | 26.89 | 0.3% | MH-1466 | MH-353 | 440461.1251 | 1822372.0822 | 440461.0501 | 1822352.0822 | Basic | No | 450 | 450.000mm | 200.000mm | NE C44 RHS | 0+293.73 | 0+313.73 | -0.075 | 0 | ZONE 1 FRL R2 (1) | 0.7617 | 0.7794 | 0.7794 | 0.7617 | 20 | 20.0001 | 18.8027 | 18.8028 | 180° 12' 53.489" | 180° 12' 53.489" | Start to End | Start to End | Straight |  | 0 | 0 | 0 | 0 | 0 | 0 | 2 | Pipe | STORM | 0.45mX0.45m | Rectangular | 2 | 0
P-1690 | 0.45 m X 0.45 m | STORM | 27.54 | 27.52 | 0.1% | MH-1130 | MH-212 | 440518.6001 | 1822620.3824 | 440518.5251 | 1822600.3824 | Basic | No | 450 | 450.000mm | 200.000mm | NE C45 LHS | 0+045.43 | 0+065.43 | 0 | 0.075 | ZONE 1 FRL R2 (1) | 0.9179 | 0.9769 | 0.9769 | 0.9179 | 20 | 20 | 18.801 | 18.801 | 180° 12' 53.489" | 180° 12' 53.489" | Start to End | Start to End | Straight |  | 0 | 0 | 0 | 0 | 0 | 0 | 2 | Pipe | STORM | 0.45mX0.45m | Rectangular | 2 | 0
P-1691 | 0.45 m X 0.45 m | STORM | 26.36 | 26.28 | 0.4% | MH-1754 | MH-503 | 440585.7541 | 1822329.4934 | 440585.7541 | 1822309.4934 | Basic | No | 450 | 450.000mm | 200.000mm | NE C46 RHS | 0+353.82 | 0+373.82 | -0.0001 | -0.0001 | ZONE 1 FRL R2 (1) | 0.7509 | 0.7559 | 0.7509 | 0.7559 | 20 | 20.0002 | 18.8034 | 18.8036 | 180° 0' 0.000" | 180° 0' 0.000" | Start to End | Start to End | Straight |  | 0 | 0 | 0 | 0 | 0 | 0 | 2 | Pipe | STORM | 0.45mX0.45m | Rectangular | 2 | 0
P-1692 | 0.45 m X 0.45 m | STORM | 29.46 | 29.36 | 0.5% | MH-1155 | MH-1154 | 440042.6501 | 1822565.7527 | 440042.8001 | 1822545.7527 | Basic | No | 450 | 450.000mm | 200.000mm | NE C41 LHS | 0+100.06 | 0+120.06 | 0.0416 | -0.1001 | ZONE 1 FRL R2 (1) | 0.8073 | 0.8091 | 0.8091 | 0.8073 | 20 | 20.0002 | 18.8048 | 18.805 | 179° 34' 13.043" | 179° 34' 13.043" | Start to End | Start to End | Straight |  | 0 | 0 | 0 | 0 | 0 | 0 | 2 | Pipe | STORM | 0.45mX0.45m | Rectangular | 2 | 0
P-1693 | 0.45 m X 0.45 m | STORM | 27.33 | 27.25 | 0.4% | MH-1520 | MH-1519 | 440518.5251 | 1822520.3824 | 440518.5251 | 1822500.3824 | Basic | No | 450 | 450.000mm | 200.000mm | NE C45 LHS | 0+145.43 | 0+165.43 | 0.075 | 0.075 | ZONE 1 FRL R2 (1) | 0.798 | 0.8006 | 0.798 | 0.8006 | 20 | 20.0002 | 18.8034 | 18.8036 | 180° 0' 0.000" | 180° 0' 0.000" | Start to End | Start to End | Straight |  | 0 | 0 | 0 | 0 | 0 | 0 | 2 | Pipe | STORM | 0.45mX0.45m | Rectangular | 2 | 0
P-1694 | 0.45 m X 0.45 m | STORM | 28.92 | 28.72 | 1% | MH-1688 | MH-1687 | 440033.4001 | 1822452.0822 | 440033.2501 | 1822432.0822 | Basic | No | 450 | 450.000mm | 200.000mm | NE C41 RHS | 0+213.73 | 0+233.73 | -0.0293 | 0.118 | ZONE 1 FRL R2 (1) | 0.7534 | 0.8516 | 0.7534 | 0.8516 | 20 | 20.001 | 18.809 | 18.81 | 180° 25' 46.957" | 180° 25' 46.957" | Start to End | Start to End | Straight |  | 0 | 0 | 0 | 0 | 0 | 0 | 2 | Pipe | STORM | 0.45mX0.45m | Rectangular | 1 | 0
P-1695 | 0.45 m X 0.45 m | STORM | 28.3 | 28.25 | 0.25% | MH-1273 | MH-2379 | 440265.2501 | 1822525.7527 | 440265.2501 | 1822505.7527 | Basic | No | 450 | 450.000mm | 200.000mm | NE A9 LHS | 0+251.06 | 0+271.06 | 0.1983 | 0.2052 | ZONE 1 FRL R2 (1) | 0.7557 | 0.7982 | 0.7982 | 0.7557 | 20 | 20.0001 | 18.8021 | 18.8022 | 180° 0' 0.000" | 180° 0' 0.000" | Start to End | Start to End | Straight |  | 0 | 0 | 0 | 0 | 0 | 0 | 2 | Pipe | STORM | 0.45mX0.45m | Rectangular | 2 | 0
P-1696 | 0.45 m X 0.45 m | STORM | 27.83 | 27.75 | 0.4% | MH-1702 | MH-470 | 440412.9251 | 1822542.0515 | 440413.0001 | 1822522.0515 | Basic | No | 450 | 450.000mm | 200.000mm | NE C43 LHS | 0+123.55 | 0+143.55 | 0.0156 | -0.0568 | ZONE 1 FRL R2 (1) | 0.8029 | 0.803 | 0.8029 | 0.803 | 20 | 20.0002 | 18.8035 | 18.8037 | 179° 47' 6.511" | 179° 47' 6.511" | Start to End | Start to End | Straight |  | 0 | 0 | 0 | 0 | 0 | 0 | 2 | Pipe | STORM | 0.45mX0.45m | Rectangular | 2 | 0
P-1697 | 0.45 m X 0.45 m | STORM | 27.29 | 27.05 | 1.2% | MH-77 | MH-597 | 440461.1251 | 1822452.0822 | 440461.0501 | 1822432.0822 | Basic | No | 450 | 450.000mm | 200.000mm | NE C44 RHS | 0+213.73 | 0+233.73 | -0.075 | 0 | ZONE 1 FRL R2 (1) | 0.777 | 0.9185 | 0.777 | 0.9185 | 20 | 20.0014 | 18.8103 | 18.8117 | 180° 12' 53.489" | 180° 12' 53.489" | Start to End | Start to End | Straight |  | 0 | 0 | 0 | 0 | 0 | 0 | 2 | Pipe | STORM | 0.45mX0.45m | Rectangular | 1 | 0
P-1699 | 0.45 m X 0.45 m | STORM | 27.45 | 27.37 | 0.4% | MH-556 | MH-555 | 440412.9251 | 1822443.5913 | 440412.9251 | 1822423.5913 | Basic | No | 450 | 450.000mm | 200.000mm | NE C43 LHS | 0+222.01 | 0+242.01 | 0.0284 | 0.031 | ZONE 1 FRL R2 (1) | 0.7809 | 0.8674 | 0.8627 | 0.7809 | 20 | 20.0002 | 18.8034 | 18.8036 | 180° 0' 0.000" | 180° 0' 0.000" | Start to End | Start to End | Straight |  | 0 | 0 | 0 | 0 | 0 | 0 | 2 | Pipe | STORM | 0.45mX0.45m | Rectangular | 2 | 0
P-1700 | 0.45 m X 0.45 m | STORM | 27.36 | 27.13 | 1.15% | MH-2003 | MH-2002 | 440403.5251 | 1822445.7322 | 440403.5251 | 1822425.7322 | Basic | No | 450 | 450.000mm | 200.000mm | NE C43 RHS | 0+220.09 | 0+240.09 | -0.0391 | -0.0426 | ZONE 1 FRL R2 (1) | 0.9188 | 1.0296 | 0.9324 | 1.0296 | 20 | 20.0013 | 18.8098 | 18.811 | 180° 0' 0.000" | 180° 0' 0.000" | Start to End | Start to End | Straight |  | 0 | 0 | 0 | 0 | 0 | 0 | 2 | Pipe | STORM | 0.45mX0.45m | Rectangular | 1 | 0
P-1702 | 0.45 m X 0.45 m | STORM | 28.39 | 28.34 | 0.25% | MH-1249 | MH-1248 | 440042.6501 | 1822372.0822 | 440042.6501 | 1822352.0822 | Basic | No | 450 | 450.000mm | 200.000mm | NE C41 LHS | 0+293.73 | 0+313.73 | 0.1216 | 0.1298 | ZONE 1 FRL R2 (1) | 0.8094 | 0.8642 | 0.8642 | 0.8094 | 20 | 20.0001 | 18.8021 | 18.8022 | 180° 0' 0.000" | 180° 0' 0.000" | Start to End | Start to End | Straight |  | 0 | 0 | 0 | 0 | 0 | 0 | 2 | Pipe | STORM | 0.45mX0.45m | Rectangular | 2 | 0
P-1703 | 0.45 m X 0.45 m | STORM | 28.87 | 28.7 | 0.85% | MH-216 | MH-1367 | 440042.6501 | 1822452.0822 | 440042.6501 | 1822432.0822 | Basic | No | 450 | 450.000mm | 200.000mm | NE C41 LHS | 0+213.73 | 0+233.73 | 0.0886 | 0.0968 | ZONE 1 FRL R2 (1) | 0.8032 | 0.891 | 0.8032 | 0.8686 | 20 | 20.0007 | 18.8072 | 18.8079 | 180° 0' 0.000" | 180° 0' 0.000" | Start to End | Start to End | Straight |  | 0 | 0 | 0 | 0 | 0 | 0 | 2 | Pipe | STORM | 0.45mX0.45m | Rectangular | 2 | 0
P-1706 | 0.45 m X 0.45 m | STORM | 29.62 | 29.56 | 0.3% | MH-1608 | MH-423 | 440042.8001 | 1822605.7527 | 440042.6501 | 1822585.7527 | Basic | No | 450 | 450.000mm | 200.000mm | NE C41 LHS | 0+060.06 | 0+080.06 | -0.1249 | 0.0334 | ZONE 1 FRL R2 (1) | 0.8139 | 0.8617 | 0.8617 | 0.8139 | 20 | 20.0001 | 18.8031 | 18.8032 | 180° 25' 46.957" | 180° 25' 46.957" | Start to End | Start to End | Straight |  | 0 | 0 | 0 | 0 | 0 | 0 | 2 | Pipe | STORM | 0.45mX0.45m | Rectangular | 2 | 0
P-1709 | 0.45 m X 0.45 m | STORM | 29.23 | 29.13 | 0.5% | MH-1481 | MH-1480 | 440098.8501 | 1822561.7612 | 440098.8501 | 1822541.7612 | Basic | No | 450 | 450.000mm | 200.000mm | NE C42 RHS | 0+104.06 | 0+124.06 | 0 | 0 | ZONE 1 FRL R2 (1) | 0.7374 | 0.7392 | 0.7374 | 0.7392 | 20 | 20.0002 | 18.8042 | 18.8045 | 180° 0' 0.000" | 180° 0' 0.000" | Start to End | Start to End | Straight |  | 0 | 0 | 0 | 0 | 0 | 0 | 2 | Pipe | STORM | 0.45mX0.45m | Rectangular | 2 | 0
P-1711 | 0.45 m X 0.45 m | STORM | 28.21 | 28.13 | 0.4% | MH-710 | MH-1644 | 440185.4295 | 1822460.1714 | 440205.4295 | 1822460.1714 | Basic | No | 450 | 450.000mm | 200.000mm | NE B17 LHS | 0+405.10 | 0+385.10 | -0.0185 | -0.0211 | ZONE 1 FRL R2 (1) | 0.7855 | 1.0425 | 0.8482 | 1.0425 | 20 | 20.0002 | 18.8034 | 18.8036 | 90° 0' 0.000" | 90° 0' 0.000" | Start to End | Start to End | Straight |  | 0 | 0 | 0 | 0 | 0 | 0 | 2 | Pipe | STORM | 0.45mX0.45m | Rectangular | 2 | 0
P-1718 | 0.45 m X 0.45 m | STORM | 27.81 | 27.72 | 0.45% | MH-1988 | MH-649 | 440265.2501 | 1822405.7527 | 440265.2501 | 1822385.7527 | Basic | No | 450 | 450.000mm | 200.000mm | NE A9 LHS | 0+371.06 | 0+391.06 | 0.2395 | 0.2464 | ZONE 1 FRL R2 (1) | 0.7517 | 0.7531 | 0.7517 | 0.7531 | 20 | 20.0002 | 18.8038 | 18.804 | 180° 0' 0.000" | 180° 0' 0.000" | Start to End | Start to End | Straight |  | 0 | 0 | 0 | 0 | 0 | 0 | 2 | Pipe | STORM | 0.45mX0.45m | Rectangular | 2 | 0
P-1719 | 0.45 m X 0.45 m | STORM | 27.36 | 27.31 | 0.25% | MH-1566 | MH-408 | 440321.4501 | 1822352.0822 | 440321.4501 | 1822332.0822 | Basic | No | 450 | 450.000mm | 200.000mm | NE B39 RHS | 0+331.23 | 0+351.23 | 0.005 | 0.0053 | ZONE 1 FRL R2 (1) | 0.7805 | 0.8158 | 0.8158 | 0.7805 | 20 | 20.0001 | 18.8021 | 18.8022 | 180° 0' 0.000" | 180° 0' 0.000" | Start to End | Start to End | Straight |  | 0 | 0 | 0 | 0 | 0 | 0 | 2 | Pipe | STORM | 0.45mX0.45m | Rectangular | 2 | 0
P-1720 | 0.45 m X 0.45 m | STORM | 26.75 | 26.62 | 0.65% | MH-1591 | MH-1590 | 440595.2273 | 1822447.4614 | 440595.3023 | 1822427.4614 | Basic | No | 450 | 450.000mm | 200.000mm | NE C46 LHS | 0+235.86 | 0+255.86 | -0.0732 | -0.1482 | ZONE 1 FRL R2 (1) | 0.8018 | 0.8583 | 0.8018 | 0.8583 | 20 | 20.0004 | 18.8057 | 18.8061 | 179° 47' 6.511" | 179° 47' 6.511" | Start to End | Start to End | Straight |  | 0 | 0 | 0 | 0 | 0 | 0 | 2 | Pipe | STORM | 0.45mX0.45m | Rectangular | 2 | 0
P-1721 | 0.45 m X 0.45 m | STORM | 25.99 | 25.92 | 0.35% | MH-1357 | MH-1356 | 440595.2273 | 1822247.4614 | 440595.2273 | 1822227.4614 | Basic | No | 450 | 450.000mm | 200.000mm | NE C46 LHS | 0+435.86 | 0+455.86 | -0.0732 | -0.0732 | ZONE 1 FRL R2 (1) | 0.8068 | 0.8118 | 0.8118 | 0.8068 | 20 | 20.0001 | 18.803 | 18.8031 | 180° 0' 0.000" | 180° 0' 0.000" | Start to End | Start to End | Straight |  | 0 | 0 | 0 | 0 | 0 | 0 | 2 | Pipe | STORM | 0.45mX0.45m | Rectangular | 2 | 0
P-1722 | 0.45 m X 0.45 m | STORM | 26.8 | 26.67 | 0.65% | MH-206 | MH-215 | 440585.8291 | 1822449.4934 | 440585.7541 | 1822429.4934 | Basic | No | 450 | 450.000mm | 200.000mm | NE C46 RHS | 0+233.82 | 0+253.82 | -0.075 | 0 | ZONE 1 FRL R2 (1) | 0.7857 | 0.8306 | 0.7857 | 0.8159 | 20 | 20.0004 | 18.8057 | 18.8061 | 180° 12' 53.489" | 180° 12' 53.489" | Start to End | Start to End | Straight |  | 0 | 0 | 0 | 0 | 0 | 0 | 2 | Pipe | STORM | 0.45mX0.45m | Rectangular | 2 | 0
P-1723 | 0.45 m X 0.45 m | STORM | 27.09 | 27.06 | 0.15% | MH-266 | MH-868 | 440403.5251 | 1822405.7322 | 440403.4501 | 1822385.7322 | Basic | No | 450 | 450.000mm | 200.000mm | NE C43 RHS | 0+260.09 | 0+280.09 | -0.0462 | 0.0252 | ZONE 1 FRL R2 (1) | 0.9383 | 0.9882 | 0.9882 | 0.9383 | 20 | 20 | 18.8014 | 18.8014 | 180° 12' 53.489" | 180° 12' 53.489" | Start to End | Start to End | Straight |  | 0 | 0 | 0 | 0 | 0 | 0 | 2 | Pipe | STORM | 0.45mX0.45m | Rectangular | 2 | 0
P-1725 | 0.45 m X 0.45 m | STORM | 27.66 | 27.58 | 0.4% | MH-692 | MH-1616 | 440461.0501 | 1822540.8178 | 440461.0501 | 1822520.8178 | Basic | No | 450 | 450.000mm | 200.000mm | NE C44 RHS | 0+124.99 | 0+144.99 | 0 | 0 | ZONE 1 FRL R2 (1) | 0.7393 | 0.74 | 0.7393 | 0.74 | 20 | 20.0002 | 18.8034 | 18.8036 | 180° 0' 0.000" | 180° 0' 0.000" | Start to End | Start to End | Straight |  | 0 | 0 | 0 | 0 | 0 | 0 | 2 | Pipe | STORM | 0.45mX0.45m | Rectangular | 2 | 0
P-1727 | 0.45 m X 0.45 m | STORM | 27.89 | 27.81 | 0.4% | MH-299 | MH-927 | 440403.4501 | 1822542.2692 | 440403.4501 | 1822522.2692 | Basic | No | 450 | 450.000mm | 200.000mm | NE C43 RHS | 0+123.55 | 0+143.55 | 0.0533 | 0.0497 | ZONE 1 FRL R2 (1) | 0.7439 | 0.7453 | 0.7453 | 0.7439 | 20 | 20.0002 | 18.8034 | 18.8036 | 180° 0' 0.000" | 180° 0' 0.000" | Start to End | Start to End | Straight |  | 0 | 0 | 0 | 0 | 0 | 0 | 2 | Pipe | STORM | 0.45mX0.45m | Rectangular | 2 | 0
P-1728 | 0.45 m X 0.45 m | STORM | 28.23 | 28.21 | 0.1% | MH-1079 | MH-2114 | 440332.4001 | 1822581.3077 | 440332.2501 | 1822561.3077 | Basic | No | 450 | 450.000mm | 200.000mm | NE B39 LHS | 0+102.01 | 0+122.01 | -0.0002 | 0.1497 | ZONE 1 FRL R2 (1) | 0.8558 | 0.9241 | 0.9241 | 0.8558 | 20 | 20 | 18.8014 | 18.8014 | 180° 25' 46.957" | 180° 25' 46.957" | Start to End | Start to End | Straight |  | 0 | 0 | 0 | 0 | 0 | 0 | 2 | Pipe | STORM | 0.45mX0.45m | Rectangular | 2 | 0
P-1730 | 0.45 m X 0.45 m | STORM | 28.3 | 28.27 | 0.15% | MH-1562 | MH-406 | 440108.4001 | 1822412.0822 | 440108.4001 | 1822392.0822 | Basic | No | 450 | 450.000mm | 200.000mm | NE C42 LHS | 0+255.19 | 0+275.19 | -0.0063 | -0.0068 | ZONE 1 FRL R2 (1) | 0.8643 | 0.9325 | 0.9325 | 0.8643 | 20 | 20 | 18.8013 | 18.8013 | 180° 0' 0.000" | 180° 0' 0.000" | Start to End | Start to End | Straight |  | 0 | 0 | 0 | 0 | 0 | 0 | 2 | Pipe | STORM | 0.45mX0.45m | Rectangular | 2 | 0
P-1731 | 0.45 m X 0.45 m | STORM | 27.77 | 27.69 | 0.4% | MH-1018 | MH-2042 | 440467.9795 | 1822677.842 | 440487.9795 | 1822677.842 | Basic | No | 450 | 450.000mm | 200.000mm | UN B4 LHS | 0+122.54 | 0+102.54 | 0 | 0 | ZONE 1 FRL R2 (1) | 1.0441 | 1.0703 | 1.0703 | 1.0441 | 20 | 20.0002 | 18.8034 | 18.8036 | 90° 0' 0.000" | 90° 0' 0.000" | Start to End | Start to End | Straight |  | 0 | 0 | 0 | 0 | 0 | 0 | 2 | Pipe | STORM | 0.45mX0.45m | Rectangular | 2 | 0
P-1733 | 0.45 m X 0.45 m | STORM | 27.8 | 27.71 | 0.45% | MH-1390 | MH-1389 | 440246.6001 | 1822417.7322 | 440246.6001 | 1822397.7322 | Basic | No | 450 | 450.000mm | 200.000mm | NE A9 RHS | 0+359.08 | 0+379.08 | -0.0283 | -0.0248 | ZONE 1 FRL R2 (1) | 0.8148 | 0.8162 | 0.8148 | 0.8162 | 20 | 20.0002 | 18.8038 | 18.804 | 180° 0' 0.000" | 180° 0' 0.000" | Start to End | Start to End | Straight |  | 0 | 0 | 0 | 0 | 0 | 0 | 2 | Pipe | STORM | 0.45mX0.45m | Rectangular | 2 | 0
P-1734 | 0.45 m X 0.45 m | STORM | 27.22 | 27.13 | 0.45% | MH-1129 | MH-1128 | 440321.4501 | 1822312.0822 | 440321.4501 | 1822292.0822 | Basic | No | 450 | 450.000mm | 200.000mm | NE B39 RHS | 0+371.23 | 0+391.23 | 0.0056 | 0.0059 | ZONE 1 FRL R2 (1) | 0.7851 | 0.7897 | 0.7851 | 0.7897 | 20 | 20.0002 | 18.8038 | 18.804 | 180° 0' 0.000" | 180° 0' 0.000" | Start to End | Start to End | Straight |  | 0 | 0 | 0 | 0 | 0 | 0 | 2 | Pipe | STORM | 0.45mX0.45m | Rectangular | 2 | 0
P-1735 | 0.45 m X 0.45 m | STORM | 27.72 | 27.63 | 0.45% | MH-649 | MH-1543 | 440265.2501 | 1822385.7527 | 440265.2501 | 1822365.7527 | Basic | No | 450 | 450.000mm | 200.000mm | NE A9 LHS | 0+391.06 | 0+411.06 | 0.2464 | 0.2532 | ZONE 1 FRL R2 (1) | 0.7531 | 0.7545 | 0.7531 | 0.7545 | 20 | 20.0002 | 18.8038 | 18.804 | 180° 0' 0.000" | 180° 0' 0.000" | Start to End | Start to End | Straight |  | 0 | 0 | 0 | 0 | 0 | 0 | 2 | Pipe | STORM | 0.45mX0.45m | Rectangular | 2 | 0
P-1736 | 0.45 m X 0.45 m | STORM | 28.63 | 28.53 | 0.5% | MH-1716 | MH-481 | 440265.2501 | 1822585.7527 | 440265.2501 | 1822565.7527 | Basic | No | 450 | 450.000mm | 200.000mm | NE A9 LHS | 0+191.06 | 0+211.06 | 0.1777 | 0.1846 | ZONE 1 FRL R2 (1) | 0.7575 | 0.7604 | 0.7575 | 0.7604 | 20 | 20.0002 | 18.8042 | 18.8045 | 179° 59' 60.000" | 179° 59' 60.000" | Start to End | Start to End | Straight |  | 0 | 0 | 0 | 0 | 0 | 0 | 2 | Pipe | STORM | 0.45mX0.45m | Rectangular | 2 | 0
P-1737 | 0.45 m X 0.45 m | STORM | 27.51 | 27.45 | 0.3% | MH-2019 | MH-667 | 440321.4501 | 1822412.0822 | 440321.4501 | 1822392.0822 | Basic | No | 450 | 450.000mm | 200.000mm | NE B39 RHS | 0+271.23 | 0+291.23 | 0.004 | 0.0043 | ZONE 1 FRL R2 (1) | 0.8965 | 0.9219 | 0.9219 | 0.8965 | 20 | 20.0001 | 18.8025 | 18.8026 | 180° 0' 0.000" | 180° 0' 0.000" | Start to End | Start to End | Straight |  | 0 | 0 | 0 | 0 | 0 | 0 | 2 | Pipe | STORM | 0.45mX0.45m | Rectangular | 2 | 0
P-1738 | 0.45 m X 0.45 m | STORM | 27.91 | 27.83 | 0.4% | MH-1703 | MH-1702 | 440412.9251 | 1822562.0515 | 440413.0001 | 1822542.0515 | Basic | No | 450 | 450.000mm | 200.000mm | NE C43 LHS | 0+103.55 | 0+123.55 | 0.013 | -0.0594 | ZONE 1 FRL R2 (1) | 0.8043 | 0.8044 | 0.8043 | 0.8044 | 20 | 20.0002 | 18.8035 | 18.8037 | 179° 47' 6.511" | 179° 47' 6.511" | Start to End | Start to End | Straight |  | 0 | 0 | 0 | 0 | 0 | 0 | 2 | Pipe | STORM | 0.45mX0.45m | Rectangular | 2 | 0
P-1747 | 0.45 m X 0.45 m | STORM | 26.88 | 26.8 | 0.4% | MH-771 | MH-2097 | 440412.9251 | 1822303.5913 | 440413.0001 | 1822283.5913 | Basic | No | 450 | 450.000mm | 200.000mm | NE C43 LHS | 0+362.01 | 0+382.01 | 0.0465 | -0.0259 | ZONE 1 FRL R2 (1) | 0.7826 | 0.7827 | 0.7826 | 0.7827 | 20 | 20.0002 | 18.8035 | 18.8037 | 179° 47' 6.511" | 179° 47' 6.511" | Start to End | Start to End | Straight |  | 0 | 0 | 0 | 0 | 0 | 0 | 2 | Pipe | STORM | 0.45mX0.45m | Rectangular | 2 | 0
P-1749 | 0.45 m X 0.45 m | STORM | 26.68 | 26.6 | 0.4% | MH-1279 | MH-1278 | 440470.5251 | 1822312.0822 | 440470.6001 | 1822292.0822 | Basic | No | 450 | 450.000mm | 200.000mm | NE C44 LHS | 0+353.73 | 0+373.73 | 0.075 | 0 | ZONE 1 FRL R2 (1) | 0.8117 | 0.814 | 0.8117 | 0.814 | 20 | 20.0002 | 18.8035 | 18.8037 | 179° 47' 6.511" | 179° 47' 6.511" | Start to End | Start to End | Straight |  | 0 | 0 | 0 | 0 | 0 | 0 | 2 | Pipe | STORM | 0.45mX0.45m | Rectangular | 2 | 0
P-1750 | 0.45 m X 0.45 m | STORM | 26.56 | 26.48 | 0.4% | MH-1546 | MH-398 | 440509.1251 | 1822306.4579 | 440509.1251 | 1822286.4579 | Basic | No | 450 | 450.000mm | 200.000mm | NE C45 RHS | 0+359.88 | 0+379.88 | -0.075 | -0.075 | ZONE 1 FRL R2 (1) | 0.7393 | 0.7419 | 0.7393 | 0.7419 | 20 | 20.0002 | 18.8034 | 18.8036 | 180° 0' 0.000" | 180° 0' 0.000" | Start to End | Start to End | Straight |  | 0 | 0 | 0 | 0 | 0 | 0 | 2 | Pipe | STORM | 0.45mX0.45m | Rectangular | 2 | 0
P-1751 | 0.45 m X 0.45 m | STORM | 27.99 | 27.85 | 0.7% | MH-895 | MH-894 | 440470.5251 | 1822661.2194 | 440470.5251 | 1822641.2194 | Basic | No | 450 | 450.000mm | 200.000mm | NE C44 LHS | 0+004.59 | 0+024.59 | 0.075 | 0.075 | ZONE 1 FRL R2 (1) | 0.8847 | 0.9455 | 0.8847 | 0.9455 | 20 | 20.0005 | 18.8059 | 18.8064 | 180° 0' 0.000" | 180° 0' 0.000" | Start to End | Start to End | Straight |  | 0 | 0 | 0 | 0 | 0 | 0 | 2 | Pipe | STORM | 0.45mX0.45m | Rectangular | 2 | 0
P-1755 | 0.6 m X 0.45 m | STORM | 28.31 | 28.22 | 0.45% | MH-1975 | MH-1974 | 440321.5251 | 1822560.6727 | 440321.5251 | 1822540.6727 | Basic | No | 600 | 450.000mm | 200.000mm | NE B39 RHS | 0+122.64 | 0+142.64 | -0.0734 | -0.0731 | ZONE 1 FRL R2 (1) | 0.7546 | 0.7592 | 0.7546 | 0.7592 | 20 | 20.0002 | 18.8045 | 18.8047 | 180° 0' 0.000" | 180° 0' 0.000" | Start to End | Start to End | Straight |  | 0 | 0 | 0 | 0 | 0 | 0 | 2 | Pipe | STORM | 0.6mX0.45m | Rectangular | 2 | 0
P-1757 | 0.45 m X 0.45 m | STORM | 27.85 | 27.8 | 0.25% | MH-894 | MH-532 | 440470.6001 | 1822641.2194 | 440470.6001 | 1822621.2194 | Basic | No | 450 | 450.000mm | 200.000mm | NE C44 LHS | 0+024.59 | 0+044.59 | 0 | 0 | ZONE 1 FRL R2 (1) | 0.9177 | 0.947 | 0.947 | 0.9177 | 20 | 20.0001 | 18.8021 | 18.8022 | 180° 0' 0.000" | 180° 0' 0.000" | Start to End | Start to End | Straight |  | 0 | 0 | 0 | 0 | 0 | 0 | 2 | Pipe | STORM | 0.45mX0.45m | Rectangular | 2 | 0
P-1760 | 0.45 m X 0.45 m | STORM | 26.16 | 26.07 | 0.45% | MH-1786 | MH-520 | 440595.3023 | 1822287.4614 | 440595.2273 | 1822267.4614 | Basic | No | 450 | 450.000mm | 200.000mm | NE C46 LHS | 0+395.86 | 0+415.86 | -0.1482 | -0.0732 | ZONE 1 FRL R2 (1) | 0.7933 | 0.8068 | 0.7933 | 0.8068 | 20 | 20.0002 | 18.804 | 18.8041 | 180° 12' 53.489" | 180° 12' 53.489" | Start to End | Start to End | Straight |  | 0 | 0 | 0 | 0 | 0 | 0 | 2 | Pipe | STORM | 0.45mX0.45m | Rectangular | 2 | 0
P-1761 | 0.45 m X 0.45 m | STORM | 27.37 | 27.29 | 0.4% | MH-555 | MH-415 | 440413.0001 | 1822423.5913 | 440413.0001 | 1822403.5913 | Basic | No | 450 | 450.000mm | 200.000mm | NE C43 LHS | 0+242.01 | 0+262.01 | -0.044 | -0.0415 | ZONE 1 FRL R2 (1) | 0.781 | 0.7824 | 0.7824 | 0.781 | 20 | 20.0002 | 18.8034 | 18.8036 | 180° 0' 0.000" | 180° 0' 0.000" | Start to End | Start to End | Straight |  | 0 | 0 | 0 | 0 | 0 | 0 | 2 | Pipe | STORM | 0.45mX0.45m | Rectangular | 2 | 0
P-1763 | 0.45 m X 0.45 m | STORM | 27.11 | 27.07 | 0.2% | MH-2078 | MH-1785 | 440470.5251 | 1822432.0822 | 440470.6001 | 1822412.0822 | Basic | No | 450 | 450.000mm | 200.000mm | NE C44 LHS | 0+233.73 | 0+253.73 | 0.075 | 0 | ZONE 1 FRL R2 (1) | 0.8193 | 0.857 | 0.857 | 0.8193 | 20 | 20 | 18.8018 | 18.8019 | 179° 47' 6.511" | 179° 47' 6.511" | Start to End | Start to End | Straight |  | 0 | 0 | 0 | 0 | 0 | 0 | 2 | Pipe | STORM | 0.45mX0.45m | Rectangular | 2 | 0
P-1764 | 0.45 m X 0.45 m | STORM | 26.91 | 26.86 | 0.25% | MH-336 | MH-1953 | 440518.5251 | 1822423.809 | 440518.6001 | 1822403.809 | Basic | No | 450 | 450.000mm | 200.000mm | NE C45 LHS | 0+242.00 | 0+262.00 | 0.075 | 0 | ZONE 1 FRL R2 (1) | 0.818 | 0.8439 | 0.8439 | 0.818 | 20 | 20.0001 | 18.8023 | 18.8023 | 179° 47' 6.511" | 179° 47' 6.511" | Start to End | Start to End | Straight |  | 0 | 0 | 0 | 0 | 0 | 0 | 2 | Pipe | STORM | 0.45mX0.45m | Rectangular | 2 | 0
P-1765 | 0.45 m X 0.45 m | STORM | 26.97 | 26.92 | 0.25% | MH-1606 | MH-698 | 440509.1251 | 1822426.4579 | 440509.0501 | 1822406.4579 | Basic | No | 450 | 450.000mm | 200.000mm | NE C45 RHS | 0+239.88 | 0+259.88 | -0.075 | 0 | ZONE 1 FRL R2 (1) | 0.7682 | 0.7942 | 0.7942 | 0.7682 | 20 | 20.0001 | 18.8023 | 18.8023 | 180° 12' 53.489" | 180° 12' 53.489" | Start to End | Start to End | Straight |  | 0 | 0 | 0 | 0 | 0 | 0 | 2 | Pipe | STORM | 0.45mX0.45m | Rectangular | 2 | 0
P-1766 | 0.45 m X 0.6 m | STORM | 25.97 | 25.9 | 0.35% | MH-1469 | MH-1468 | 440585.7541 | 1822269.4934 | 440585.7541 | 1822249.4934 | Basic | No | 450 | 600.000mm | 200.000mm | NE C46 RHS | 0+413.82 | 0+433.82 | -0.0001 | -0.0001 | ZONE 1 FRL R2 (1) | 0.7609 | 0.7659 | 0.7659 | 0.7609 | 20 | 20.0001 | 18.803 | 18.8031 | 180° 0' 0.000" | 180° 0' 0.000" | Start to End | Start to End | Straight |  | 0 | 0 | 0 | 0 | 0 | 0 | 2 | Pipe | STORM | 0.45mX0.6m | Rectangular | 2 | 0
P-1767 | 0.45 m X 0.45 m | STORM | 27.62 | 27.58 | 0.2% | MH-612 | MH-1408 | 440509.0501 | 1822639.5115 | 440509.0501 | 1822619.5115 | Basic | No | 450 | 450.000mm | 200.000mm | NE C45 RHS | 0+026.82 | 0+046.82 | 0 | 0 | ZONE 1 FRL R2 (1) | 0.9335 | 0.971 | 0.971 | 0.9335 | 20 | 20 | 18.8017 | 18.8017 | 180° 0' 0.000" | 180° 0' 0.000" | Start to End | Start to End | Straight |  | 0 | 0 | 0 | 0 | 0 | 0 | 2 | Pipe | STORM | 0.45mX0.45m | Rectangular | 2 | 0
P-1783 | 0.45 m X 0.45 m | STORM | 30.07 | 29.95 | 0.6% | MH-289 | MH-912 | 439962.0501 | 1822605.7562 | 439962.0501 | 1822585.7527 | Basic | No | 450 | 450.000mm | 200.000mm | NE B16 LHS | 0+077.55 | 0+097.55 | 0.1549 | 0.1546 | ZONE 1 FRL R2 (1) | 0.9534 | 0.9665 | 0.9665 | 0.9534 | 20.0035 | 20.0039 | 18.8086 | 18.809 | 179° 59' 60.000" | 179° 59' 60.000" | Start to End | Start to End | Straight |  | 0 | 0 | 0 | 0 | 0 | 0 | 2 | Pipe | STORM | 0.45mX0.45m | Rectangular | 2 | 0
P-1784 | 0.45 m X 0.75 m | STORM | 29.13 | 29 | 0.65% | MH-749 | MH-2051 | 439951.4001 | 1822485.7527 | 439951.4001 | 1822465.7527 | Basic | No | 450 | 750.000mm | 200.000mm | NE B16 RHS | 0+197.56 | 0+217.56 | -0.15 | -0.15 | ZONE 1 FRL R2 (1) | 0.805 | 0.808 | 0.808 | 0.805 | 20 | 20.0004 | 18.8055 | 18.8059 | 180° 0' 0.000" | 180° 0' 0.000" | Start to End | Start to End | Straight |  | 0 | 0 | 0 | 0 | 0 | 0 | 2 | Pipe | STORM | 0.45mX0.75m | Rectangular | 2 | 0
P-1785 | 0.45 m X 0.45 m | STORM | 28.09 | 28.05 | 0.2% | MH-534 | MH-1372 | 440403.4501 | 1822602.2692 | 440403.5251 | 1822582.2692 | Basic | No | 450 | 450.000mm | 200.000mm | NE C43 RHS | 0+063.55 | 0+083.55 | 0.0641 | -0.0145 | ZONE 1 FRL R2 (1) | 0.7466 | 0.7895 | 0.7895 | 0.7466 | 20 | 20 | 18.8018 | 18.8019 | 179° 47' 6.511" | 179° 47' 6.511" | Start to End | Start to End | Straight |  | 0 | 0 | 0 | 0 | 0 | 0 | 2 | Pipe | STORM | 0.45mX0.45m | Rectangular | 2 | 0
P-1794 | 0.45 m X 0.6 m | STORM | 29.67 | 29.54 | 0.65% | MH-1096 | MH-2176 | 439951.4001 | 1822545.7539 | 439951.4001 | 1822525.7527 | Basic | No | 450 | 600.000mm | 200.000mm | NE B16 RHS | 0+137.56 | 0+157.56 | -0.15 | -0.15 | ZONE 1 FRL R2 (1) | 0.8142 | 0.8172 | 0.8172 | 0.8142 | 20.0012 | 20.0016 | 18.8067 | 18.8071 | 179° 59' 60.000" | 179° 59' 60.000" | Start to End | Start to End | Straight |  | 0 | 0 | 0 | 0 | 0 | 0 | 2 | Pipe | STORM | 0.45mX0.6m | Rectangular | 2 | 0
P-1795 | 0.45 m X 0.45 m | STORM | 29.13 | 29.03 | 0.5% | MH-1480 | MH-362 | 440098.8501 | 1822541.7612 | 440098.8501 | 1822521.7612 | Basic | No | 450 | 450.000mm | 200.000mm | NE C42 RHS | 0+124.06 | 0+144.06 | 0 | 0 | ZONE 1 FRL R2 (1) | 0.7392 | 0.741 | 0.7392 | 0.741 | 20 | 20.0002 | 18.8042 | 18.8045 | 180° 0' 0.000" | 180° 0' 0.000" | Start to End | Start to End | Straight |  | 0 | 0 | 0 | 0 | 0 | 0 | 2 | Pipe | STORM | 0.45mX0.45m | Rectangular | 2 | 0
P-1796 | 0.45 m X 0.45 m | STORM | 28.4 | 28.31 | 0.45% | MH-1766 | MH-1975 | 440321.4501 | 1822580.6727 | 440321.4501 | 1822560.6727 | Basic | No | 450 | 450.000mm | 200.000mm | NE B39 RHS | 0+102.64 | 0+122.64 | 0.0013 | 0.0016 | ZONE 1 FRL R2 (1) | 0.7514 | 0.7561 | 0.7514 | 0.7561 | 20 | 20.0002 | 18.8038 | 18.804 | 180° 0' 0.000" | 180° 0' 0.000" | Start to End | Start to End | Straight |  | 0 | 0 | 0 | 0 | 0 | 0 | 2 | Pipe | STORM | 0.45mX0.45m | Rectangular | 2 | 0
P-1799 | 0.45 m X 0.45 m | STORM | 27.05 | 26.96 | 0.45% | MH-2231 | MH-2230 | 440413.0001 | 1822343.5913 | 440412.9251 | 1822323.5913 | Basic | No | 450 | 450.000mm | 200.000mm | NE C43 LHS | 0+322.01 | 0+342.01 | -0.0337 | 0.0439 | ZONE 1 FRL R2 (1) | 0.7768 | 0.7839 | 0.7768 | 0.7839 | 20 | 20.0002 | 18.804 | 18.8041 | 180° 12' 53.489" | 180° 12' 53.489" | Start to End | Start to End | Straight |  | 0 | 0 | 0 | 0 | 0 | 0 | 2 | Pipe | STORM | 0.45mX0.45m | Rectangular | 2 | 0
P-1800 | 0.45 m X 0.45 m | STORM | 26.8 | 26.76 | 0.2% | MH-1351 | MH-459 | 440470.6001 | 1822352.0822 | 440470.5251 | 1822332.0822 | Basic | No | 450 | 450.000mm | 200.000mm | NE C44 LHS | 0+313.73 | 0+333.73 | 0 | 0.075 | ZONE 1 FRL R2 (1) | 0.8109 | 0.8517 | 0.8517 | 0.8109 | 20 | 20 | 18.8018 | 18.8019 | 180° 12' 53.489" | 180° 12' 53.489" | Start to End | Start to End | Straight |  | 0 | 0 | 0 | 0 | 0 | 0 | 2 | Pipe | STORM | 0.45mX0.45m | Rectangular | 2 | 0
P-1801 | 0.45 m X 0.45 m | STORM | 26.81 | 26.73 | 0.4% | MH-1025 | MH-1024 | 440461.0501 | 1822332.0822 | 440461.0501 | 1822312.0822 | Basic | No | 450 | 450.000mm | 200.000mm | NE C44 RHS | 0+333.73 | 0+353.73 | 0 | 0 | ZONE 1 FRL R2 (1) | 0.7624 | 0.7632 | 0.7624 | 0.7632 | 20 | 20.0002 | 18.8034 | 18.8036 | 180° 0' 0.000" | 180° 0' 0.000" | Start to End | Start to End | Straight |  | 0 | 0 | 0 | 0 | 0 | 0 | 2 | Pipe | STORM | 0.45mX0.45m | Rectangular | 2 | 0
P-1802 | 0.45 m X 0.45 m | STORM | 26.66 | 26.58 | 0.4% | MH-1865 | MH-1864 | 440518.6001 | 1822343.809 | 440518.5251 | 1822323.809 | Basic | No | 450 | 450.000mm | 200.000mm | NE C45 LHS | 0+322.00 | 0+342.00 | 0 | 0.075 | ZONE 1 FRL R2 (1) | 0.7855 | 0.7866 | 0.7855 | 0.7866 | 20 | 20.0002 | 18.8035 | 18.8037 | 180° 12' 53.489" | 180° 12' 53.489" | Start to End | Start to End | Straight |  | 0 | 0 | 0 | 0 | 0 | 0 | 2 | Pipe | STORM | 0.45mX0.45m | Rectangular | 2 | 0
P-1803 | 0.45 m X 0.45 m | STORM | 26.55 | 26.5 | 0.25% | MH-1028 | MH-2053 | 440595.3023 | 1822407.4614 | 440595.2273 | 1822387.4614 | Basic | No | 450 | 450.000mm | 200.000mm | NE C46 LHS | 0+275.86 | 0+295.86 | -0.1482 | -0.0732 | ZONE 1 FRL R2 (1) | 0.8268 | 0.8533 | 0.8533 | 0.8268 | 20 | 20.0001 | 18.8023 | 18.8023 | 180° 12' 53.489" | 180° 12' 53.489" | Start to End | Start to End | Straight |  | 0 | 0 | 0 | 0 | 0 | 0 | 2 | Pipe | STORM | 0.45mX0.45m | Rectangular | 2 | 0
P-1804 | 0.45 m X 0.45 m | STORM | 26.58 | 26.51 | 0.35% | MH-2179 | MH-772 | 440585.7541 | 1822389.4934 | 440585.7541 | 1822369.4934 | Basic | No | 450 | 450.000mm | 200.000mm | NE C46 RHS | 0+293.82 | 0+313.82 | -0.0001 | -0.0001 | ZONE 1 FRL R2 (1) | 0.7509 | 0.7559 | 0.7559 | 0.7509 | 20 | 20.0001 | 18.803 | 18.8031 | 180° 0' 0.000" | 180° 0' 0.000" | Start to End | Start to End | Straight |  | 0 | 0 | 0 | 0 | 0 | 0 | 2 | Pipe | STORM | 0.45mX0.45m | Rectangular | 2 | 0
P-1817 | 0.45 m X 0.45 m | STORM | 27.05 | 26.91 | 0.7% | MH-337 | MH-336 | 440518.5251 | 1822443.809 | 440518.6001 | 1822423.809 | Basic | No | 450 | 450.000mm | 200.000mm | NE C45 LHS | 0+222.00 | 0+242.00 | 0.075 | 0 | ZONE 1 FRL R2 (1) | 0.7942 | 0.8454 | 0.8167 | 0.8454 | 20 | 20.0005 | 18.8061 | 18.8065 | 179° 47' 6.511" | 179° 47' 6.511" | Start to End | Start to End | Straight |  | 0 | 0 | 0 | 0 | 0 | 0 | 2 | Pipe | STORM | 0.45mX0.45m | Rectangular | 2 | 0
P-1818 | 0.45 m X 0.45 m | STORM | 27.1 | 26.97 | 0.65% | MH-1607 | MH-1606 | 440509.1251 | 1822446.4579 | 440509.0501 | 1822426.4579 | Basic | No | 450 | 450.000mm | 200.000mm | NE C45 RHS | 0+219.88 | 0+239.88 | -0.075 | 0 | ZONE 1 FRL R2 (1) | 0.7596 | 0.8477 | 0.8227 | 0.7957 | 20 | 20.0004 | 18.8057 | 18.8061 | 180° 12' 53.489" | 180° 12' 53.489" | Start to End | Start to End | Straight |  | 0 | 0 | 0 | 0 | 0 | 0 | 2 | Pipe | STORM | 0.45mX0.45m | Rectangular | 2 | 0
P-1819 | 0.45 m X 0.45 m | STORM | 29.72 | 29.6 | 0.6% | MH-763 | MH-1742 | 439962.0498 | 1822545.7527 | 439962.0501 | 1822525.7549 | Basic | No | 450 | 450.000mm | 200.000mm | NE B16 LHS | 0+137.55 | 0+157.55 | 0.1542 | 0.1535 | ZONE 1 FRL R2 (1) | 0.9042 | 0.9172 | 0.9172 | 0.9042 | 19.9977 | 19.9981 | 18.8028 | 18.8032 | 179° 59' 56.582" | 179° 59' 56.582" | Start to End | Start to End | Straight |  | 0 | 0 | 0 | 0 | 0 | 0 | 2 | Pipe | STORM | 0.45mX0.45m | Rectangular | 2 | 0
P-1820 | 0.45 m X 0.45 m | STORM | 27.89 | 27.8 | 0.45% | MH-1443 | MH-338 | 440179.4501 | 1822352.0822 | 440179.4501 | 1822332.0822 | Basic | No | 450 | 450.000mm | 200.000mm | NE B38 RHS | 0+331.23 | 0+351.23 | -0.0122 | -0.013 | ZONE 1 FRL R2 (1) | 0.788 | 0.7906 | 0.7906 | 0.788 | 20 | 20.0002 | 18.8038 | 18.804 | 180° 0' 0.000" | 180° 0' 0.000" | Start to End | Start to End | Straight |  | 0 | 0 | 0 | 0 | 0 | 0 | 2 | Pipe | STORM | 0.45mX0.45m | Rectangular | 2 | 0
P-1821 | 0.45 m X 0.45 m | STORM | 29.39 | 29.33 | 0.3% | MH-1926 | MH-614 | 440098.8501 | 1822601.7612 | 440098.8501 | 1822581.7612 | Basic | No | 450 | 450.000mm | 200.000mm | NE C42 RHS | 0+064.06 | 0+084.06 | 0 | 0 | ZONE 1 FRL R2 (1) | 0.7356 | 0.7738 | 0.7738 | 0.7356 | 20 | 20.0001 | 18.8025 | 18.8026 | 180° 0' 0.000" | 180° 0' 0.000" | Start to End | Start to End | Straight |  | 0 | 0 | 0 | 0 | 0 | 0 | 2 | Pipe | STORM | 0.45mX0.45m | Rectangular | 2 | 0
P-1822 | 0.45 m X 0.45 m | STORM | 27.62 | 27.59 | 0.15% | MH-2276 | MH-2275 | 440332.4001 | 1822432.0822 | 440332.4001 | 1822412.0822 | Basic | No | 450 | 450.000mm | 200.000mm | NE B39 LHS | 0+251.23 | 0+271.23 | -0.0006 | -0.0007 | ZONE 1 FRL R2 (1) | 0.8419 | 0.8972 | 0.8972 | 0.8419 | 20 | 20 | 18.8013 | 18.8013 | 180° 0' 0.000" | 180° 0' 0.000" | Start to End | Start to End | Straight |  | 0 | 0 | 0 | 0 | 0 | 0 | 2 | Pipe | STORM | 0.45mX0.45m | Rectangular | 2 | 0
P-1827 | 0.45 m X 0.45 m | STORM | 28.8 | 28.7 | 0.5% | MH-973 | MH-972 | 440179.4501 | 1822541.0953 | 440179.4501 | 1822521.0953 | Basic | No | 450 | 450.000mm | 200.000mm | NE B38 RHS | 0+142.22 | 0+162.22 | -0.0048 | -0.0056 | ZONE 1 FRL R2 (1) | 0.7554 | 0.7629 | 0.7554 | 0.7629 | 20 | 20.0002 | 18.8042 | 18.8045 | 180° 0' 0.000" | 180° 0' 0.000" | Start to End | Start to End | Straight |  | 0 | 0 | 0 | 0 | 0 | 0 | 2 | Pipe | STORM | 0.45mX0.45m | Rectangular | 2 | 0
P-1828 | 0.45 m X 0.75 m | STORM | 29.37 | 29.28 | 0.45% | MH-648 | MH-1541 | 440124.7857 | 1822688.792 | 440144.7795 | 1822688.792 | Basic | No | 450 | 750.000mm | 200.000mm | UN B4 RHS | 0+465.74 | 0+445.75 | 0.15 | 0.15 | ZONE 1 FRL R2 (1) | 0.9768 | 0.993 | 0.993 | 0.9768 | 19.9938 | 19.994 | 18.7977 | 18.7979 | 90° 0' 0.000" | 90° 0' 0.000" | Start to End | Start to End | Straight |  | 0 | 0 | 0 | 0 | 0 | 0 | 2 | Pipe | STORM | 0.45mX0.75m | Rectangular | 2 | 0
P-1829 | 0.45 m X 0.45 m | STORM | 27.63 | 27.55 | 0.4% | MH-1543 | MH-1542 | 440265.2501 | 1822365.7527 | 440265.2501 | 1822345.7527 | Basic | No | 450 | 450.000mm | 200.000mm | NE A9 LHS | 0+411.06 | 0+431.06 | 0.2532 | 0.2601 | ZONE 1 FRL R2 (1) | 0.7459 | 0.7545 | 0.7545 | 0.7459 | 20 | 20.0002 | 18.8034 | 18.8036 | 180° 0' 0.000" | 180° 0' 0.000" | Start to End | Start to End | Straight |  | 0 | 0 | 0 | 0 | 0 | 0 | 2 | Pipe | STORM | 0.45mX0.45m | Rectangular | 2 | 0
P-1843 | 0.45 m X 0.45 m | STORM | 27.77 | 27.74 | 0.15% | MH-1732 | MH-1731 | 440470.6001 | 1822601.2194 | 440470.5251 | 1822581.2194 | Basic | No | 450 | 450.000mm | 200.000mm | NE C44 LHS | 0+064.59 | 0+084.59 | 0 | 0.075 | ZONE 1 FRL R2 (1) | 0.8178 | 0.8685 | 0.8685 | 0.8178 | 20 | 20 | 18.8014 | 18.8014 | 180° 12' 53.489" | 180° 12' 53.489" | Start to End | Start to End | Straight |  | 0 | 0 | 0 | 0 | 0 | 0 | 2 | Pipe | STORM | 0.45mX0.45m | Rectangular | 2 | 0
P-1849 | 0.45 m X 0.45 m | STORM | 28.13 | 28.04 | 0.45% | MH-1885 | MH-1884 | 440179.4501 | 1822432.0822 | 440179.4501 | 1822412.0822 | Basic | No | 450 | 450.000mm | 200.000mm | NE B38 RHS | 0+251.23 | 0+271.23 | -0.0091 | -0.0099 | ZONE 1 FRL R2 (1) | 0.9183 | 0.9209 | 0.9209 | 0.9183 | 20 | 20.0002 | 18.8038 | 18.804 | 180° 0' 0.000" | 180° 0' 0.000" | Start to End | Start to End | Straight |  | 0 | 0 | 0 | 0 | 0 | 0 | 2 | Pipe | STORM | 0.45mX0.45m | Rectangular | 2 | 0
P-1850 | 0.45 m X 0.45 m | STORM | 29.43 | 29.32 | 0.55% | MH-1038 | MH-2067 | 440033.2501 | 1822545.7527 | 440033.2501 | 1822525.7527 | Basic | No | 450 | 450.000mm | 200.000mm | NE C41 RHS | 0+120.06 | 0+140.06 | 0.1335 | 0.1308 | ZONE 1 FRL R2 (1) | 0.7373 | 0.7425 | 0.7373 | 0.7425 | 20 | 20.0003 | 18.8047 | 18.805 | 180° 0' 0.000" | 180° 0' 0.000" | Start to End | Start to End | Straight |  | 0 | 0 | 0 | 0 | 0 | 0 | 2 | Pipe | STORM | 0.45mX0.45m | Rectangular | 2 | 0
P-1851 | 0.45 m X 0.45 m | STORM | 29.56 | 29.47 | 0.45% | MH-1199 | MH-1198 | 440108.4001 | 1822643.2127 | 440108.4001 | 1822623.2127 | Basic | No | 450 | 450.000mm | 200.000mm | NE C42 LHS | 0+024.06 | 0+044.06 | -0.0005 | -0.001 | ZONE 1 FRL R2 (1) | 0.7991 | 0.8073 | 0.8073 | 0.7991 | 20 | 20.0002 | 18.8038 | 18.804 | 180° 0' 0.000" | 180° 0' 0.000" | Start to End | Start to End | Straight |  | 0 | 0 | 0 | 0 | 0 | 0 | 2 | Pipe | STORM | 0.45mX0.45m | Rectangular | 2 | 0
P-1854 | 0.45 m X 0.45 m | STORM | 28.61 | 28.34 | 1.35% | MH-50 | MH-1563 | 440108.4001 | 1822452.0822 | 440108.4001 | 1822432.0822 | Basic | No | 450 | 450.000mm | 200.000mm | NE C42 LHS | 0+215.19 | 0+235.19 | -0.0053 | -0.0058 | ZONE 1 FRL R2 (1) | 0.8191 | 0.9907 | 0.8191 | 0.9907 | 20 | 20.0018 | 18.8115 | 18.8132 | 180° 0' 0.000" | 180° 0' 0.000" | Start to End | Start to End | Straight |  | 0 | 0 | 0 | 0 | 0 | 0 | 2 | Pipe | STORM | 0.45mX0.45m | Rectangular | 1 | 0
P-1855 | 0.45 m X 0.45 m | STORM | 28.67 | 28.43 | 1.2% | MH-342 | MH-813 | 440098.8501 | 1822452.0822 | 440098.8501 | 1822432.0822 | Basic | No | 450 | 450.000mm | 200.000mm | NE C42 RHS | 0+213.73 | 0+233.73 | 0 | 0 | ZONE 1 FRL R2 (1) | 0.7811 | 0.9029 | 0.7811 | 0.9007 | 20 | 20.0014 | 18.8102 | 18.8116 | 180° 0' 0.000" | 180° 0' 0.000" | Start to End | Start to End | Straight |  | 0 | 0 | 0 | 0 | 0 | 0 | 2 | Pipe | STORM | 0.45mX0.45m | Rectangular | 1 | 0
P-1858 | 0.45 m X 0.45 m | STORM | 28.52 | 28.5 | 0.1% | MH-2253 | MH-2252 | 440321.4501 | 1822640.6727 | 440321.4501 | 1822620.6727 | Basic | No | 450 | 450.000mm | 200.000mm | NE B39 RHS | 0+042.64 | 0+062.64 | 0.0003 | 0.0007 | ZONE 1 FRL R2 (1) | 0.8221 | 0.8875 | 0.8875 | 0.8221 | 20 | 20 | 18.8008 | 18.8009 | 180° 0' 0.000" | 180° 0' 0.000" | Start to End | Start to End | Straight |  | 0 | 0 | 0 | 0 | 0 | 0 | 2 | Pipe | STORM | 0.45mX0.45m | Rectangular | 2 | 0
P-1859 | 0.45 m X 0.45 m | STORM | 28.26 | 28.23 | 0.15% | MH-1080 | MH-1079 | 440332.4001 | 1822601.3077 | 440332.4001 | 1822581.3077 | Basic | No | 450 | 450.000mm | 200.000mm | NE B39 LHS | 0+082.01 | 0+102.01 | -0.0002 | -0.0002 | ZONE 1 FRL R2 (1) | 0.9241 | 0.9795 | 0.9795 | 0.9241 | 20 | 20 | 18.8013 | 18.8013 | 180° 0' 0.000" | 180° 0' 0.000" | Start to End | Start to End | Straight |  | 0 | 0 | 0 | 0 | 0 | 0 | 2 | Pipe | STORM | 0.45mX0.45m | Rectangular | 2 | 0
P-1860 | 0.45 m X 0.45 m | STORM | 30.44 | 30.37 | 0.35% | MH-2088 | MH-261 | 439984.7795 | 1822677.842 | 440004.7795 | 1822677.842 | Basic | No | 450 | 450.000mm | 200.000mm | UN B4 LHS | 0+605.74 | 0+585.74 | 0 | 0 | ZONE 1 FRL R2 (1) | 0.9303 | 0.9665 | 0.9665 | 0.9303 | 20 | 20.0001 | 18.803 | 18.8031 | 90° 0' 0.000" | 90° 0' 0.000" | Start to End | Start to End | Straight |  | 0 | 0 | 0 | 0 | 0 | 0 | 2 | Pipe | STORM | 0.45mX0.45m | Rectangular | 2 | 0
P-1861 | 0.45 m X 0.45 m | STORM | 27.99 | 27.9 | 0.45% | MH-177 | MH-1989 | 440265.2501 | 1822445.7527 | 440265.2501 | 1822425.7527 | Basic | No | 450 | 450.000mm | 200.000mm | NE A9 LHS | 0+331.06 | 0+351.06 | 0.2258 | 0.2326 | ZONE 1 FRL R2 (1) | 0.7494 | 0.8689 | 0.8606 | 0.7503 | 20 | 20.0002 | 18.8038 | 18.804 | 179° 59' 60.000" | 179° 59' 60.000" | Start to End | Start to End | Straight |  | 0 | 0 | 0 | 0 | 0 | 0 | 2 | Pipe | STORM | 0.45mX0.45m | Rectangular | 2 | 0
P-1862 | 0.45 m X 0.45 m | STORM | 27.82 | 27.6 | 1.1% | MH-1220 | MH-2020 | 440321.4501 | 1822452.0822 | 440321.4501 | 1822432.0822 | Basic | No | 450 | 450.000mm | 200.000mm | NE B39 RHS | 0+231.23 | 0+251.23 | 0.0034 | 0.0037 | ZONE 1 FRL R2 (1) | 0.7834 | 0.9172 | 0.7834 | 0.9172 | 19.9999 | 20.0011 | 18.8093 | 18.8104 | 180° 0' 0.000" | 180° 0' 0.000" | Start to End | Start to End | Straight |  | 0 | 0 | 0 | 0 | 0 | 0 | 2 | Pipe | STORM | 0.45mX0.45m | Rectangular | 1 | 0
P-1863 | 0.45 m X 0.45 m | STORM | 28.5 | 28.44 | 0.3% | MH-294 | MH-1249 | 440042.8001 | 1822392.0822 | 440042.8001 | 1822372.0822 | Basic | No | 450 | 450.000mm | 200.000mm | NE C41 LHS | 0+273.73 | 0+293.73 | -0.0367 | -0.0284 | ZONE 1 FRL R2 (1) | 0.8172 | 0.862 | 0.862 | 0.8172 | 20 | 20.0001 | 18.8025 | 18.8026 | 180° 0' 0.000" | 180° 0' 0.000" | Start to End | Start to End | Straight |  | 0 | 0 | 0 | 0 | 0 | 0 | 2 | Pipe | STORM | 0.45mX0.45m | Rectangular | 2 | 0
P-1875 | 0.45 m X 0.45 m | STORM | 26.07 | 25.99 | 0.4% | MH-520 | MH-1357 | 440595.3023 | 1822267.4614 | 440595.3023 | 1822247.4614 | Basic | No | 450 | 450.000mm | 200.000mm | NE C46 LHS | 0+415.86 | 0+435.86 | -0.1482 | -0.1482 | ZONE 1 FRL R2 (1) | 0.8083 | 0.8133 | 0.8083 | 0.8133 | 20 | 20.0002 | 18.8034 | 18.8036 | 180° 0' 0.000" | 180° 0' 0.000" | Start to End | Start to End | Straight |  | 0 | 0 | 0 | 0 | 0 | 0 | 2 | Pipe | STORM | 0.45mX0.45m | Rectangular | 2 | 0
P-1877 | 0.45 m X 0.45 m | STORM | 27.13 | 27.09 | 0.2% | MH-2002 | MH-266 | 440403.4501 | 1822425.7322 | 440403.4501 | 1822405.7322 | Basic | No | 450 | 450.000mm | 200.000mm | NE C43 RHS | 0+240.09 | 0+260.09 | 0.0324 | 0.0288 | ZONE 1 FRL R2 (1) | 0.9897 | 1.0311 | 1.0311 | 0.9897 | 20 | 20 | 18.8017 | 18.8017 | 180° 0' 0.000" | 180° 0' 0.000" | Start to End | Start to End | Straight |  | 0 | 0 | 0 | 0 | 0 | 0 | 2 | Pipe | STORM | 0.45mX0.45m | Rectangular | 2 | 0
P-1879 | 0.45 m X 0.45 m | STORM | 29 | 28.9 | 0.5% | MH-1403 | MH-315 | 440179.4501 | 1822581.0953 | 440179.4501 | 1822561.0953 | Basic | No | 450 | 450.000mm | 200.000mm | NE B38 RHS | 0+102.22 | 0+122.22 | -0.0032 | -0.004 | ZONE 1 FRL R2 (1) | 0.7511 | 0.7546 | 0.7546 | 0.7511 | 19.9992 | 19.9995 | 18.8035 | 18.8037 | 179° 59' 60.000" | 179° 59' 60.000" | Start to End | Start to End | Straight |  | 0 | 0 | 0 | 0 | 0 | 0 | 2 | Pipe | STORM | 0.45mX0.45m | Rectangular | 2 | 0
P-1885 | 0.45 m X 0.6 m | STORM | 28.59 | 28.46 | 0.65% | MH-1231 | MH-233 | 439962.2001 | 1822385.7527 | 439962.2001 | 1822365.7527 | Basic | No | 450 | 600.000mm | 200.000mm | NE B16 LHS | 0+297.55 | 0+317.55 | 0.0011 | 0.0008 | ZONE 1 FRL R2 (1) | 0.8326 | 0.8357 | 0.8357 | 0.8326 | 19.9962 | 19.9966 | 18.8011 | 18.8015 | 180° 0' 0.000" | 180° 0' 0.000" | Start to End | Start to End | Straight |  | 0 | 0 | 0 | 0 | 0 | 0 | 2 | Pipe | STORM | 0.45mX0.6m | Rectangular | 2 | 0
P-1886 | 0.45 m X 0.45 m | STORM | 29.95 | 29.84 | 0.55% | MH-912 | MH-911 | 439962.0501 | 1822585.7527 | 439962.0501 | 1822565.7527 | Basic | No | 450 | 450.000mm | 200.000mm | NE B16 LHS | 0+097.55 | 0+117.55 | 0.1546 | 0.1542 | ZONE 1 FRL R2 (1) | 0.9303 | 0.9534 | 0.9534 | 0.9303 | 20 | 20.0003 | 18.8047 | 18.805 | 180° 0' 0.000" | 180° 0' 0.000" | Start to End | Start to End | Straight |  | 0 | 0 | 0 | 0 | 0 | 0 | 2 | Pipe | STORM | 0.45mX0.45m | Rectangular | 2 | 0
P-1900 | 0.45 m X 0.45 m | STORM | 28.54 | 28.49 | 0.25% | MH-629 | MH-1501 | 440033.2501 | 1822392.0822 | 440033.2501 | 1822372.0822 | Basic | No | 450 | 450.000mm | 200.000mm | NE C41 RHS | 0+273.73 | 0+293.73 | 0.1125 | 0.1098 | ZONE 1 FRL R2 (1) | 0.7672 | 0.822 | 0.822 | 0.7672 | 20 | 20.0001 | 18.8021 | 18.8022 | 180° 0' 0.000" | 180° 0' 0.000" | Start to End | Start to End | Straight |  | 0 | 0 | 0 | 0 | 0 | 0 | 2 | Pipe | STORM | 0.45mX0.45m | Rectangular | 2 | 0
P-1901 | 0.45 m X 0.6 m | STORM | 28.98 | 28.86 | 0.6% | MH-1305 | MH-456 | 439962.2001 | 1822445.7527 | 439962.2001 | 1822425.7527 | Basic | No | 450 | 600.000mm | 200.000mm | NE B16 LHS | 0+237.55 | 0+257.55 | 0.0021 | 0.0018 | ZONE 1 FRL R2 (1) | 0.8318 | 0.8449 | 0.8449 | 0.8318 | 20.0034 | 20.0038 | 18.8085 | 18.8089 | 180° 0' 0.000" | 180° 0' 0.000" | Start to End | Start to End | Straight |  | 0 | 0 | 0 | 0 | 0 | 0 | 2 | Pipe | STORM | 0.45mX0.6m | Rectangular | 2 | 0
P-1903 | 0.45 m X 0.45 m | STORM | 30.33 | 30.3 | 0.15% | MH-984 | MH-983 | 439962.0501 | 1822645.7527 | 439962.0501 | 1822625.7527 | Basic | No | 450 | 450.000mm | 200.000mm | NE B16 LHS | 0+037.55 | 0+057.55 | 0.1556 | 0.1553 | ZONE 1 FRL R2 (1) | 0.8695 | 0.9726 | 0.9726 | 0.8695 | 20 | 20 | 18.8013 | 18.8013 | 180° 0' 0.000" | 180° 0' 0.000" | Start to End | Start to End | Straight |  | 0 | 0 | 0 | 0 | 0 | 0 | 2 | Pipe | STORM | 0.45mX0.45m | Rectangular | 2 | 0
P-1904 | 0.45 m X 0.45 m | STORM | 28.07 | 27.99 | 0.4% | MH-2159 | MH-739 | 440413.0001 | 1822602.0515 | 440412.9251 | 1822582.0515 | Basic | No | 450 | 450.000mm | 200.000mm | NE C43 LHS | 0+063.55 | 0+083.55 | -0.0671 | 0.0105 | ZONE 1 FRL R2 (1) | 0.8057 | 0.8086 | 0.8086 | 0.8057 | 20 | 20.0002 | 18.8035 | 18.8037 | 180° 12' 53.489" | 180° 12' 53.489" | Start to End | Start to End | Straight |  | 0 | 0 | 0 | 0 | 0 | 0 | 2 | Pipe | STORM | 0.45mX0.45m | Rectangular | 2 | 0
P-1906 | 0.45 m X 0.45 m | STORM | 27.74 | 27.68 | 0.3% | MH-1731 | MH-489 | 440470.6001 | 1822581.2194 | 440470.6001 | 1822561.2194 | Basic | No | 450 | 450.000mm | 200.000mm | NE C44 LHS | 0+084.59 | 0+104.59 | 0 | 0 | ZONE 1 FRL R2 (1) | 0.8001 | 0.8193 | 0.8193 | 0.8001 | 20 | 20.0001 | 18.8025 | 18.8026 | 180° 0' 0.000" | 180° 0' 0.000" | Start to End | Start to End | Straight |  | 0 | 0 | 0 | 0 | 0 | 0 | 2 | Pipe | STORM | 0.45mX0.45m | Rectangular | 2 | 0
P-1907 | 0.45 m X 0.45 m | STORM | 27.99 | 27.96 | 0.15% | MH-2158 | MH-2157 | 440461.0501 | 1822640.8178 | 440461.0501 | 1822620.8178 | Basic | No | 450 | 450.000mm | 200.000mm | NE C44 RHS | 0+024.99 | 0+044.99 | 0 | 0 | ZONE 1 FRL R2 (1) | 0.7562 | 0.8054 | 0.8054 | 0.7562 | 20 | 20 | 18.8013 | 18.8013 | 180° 0' 0.000" | 180° 0' 0.000" | Start to End | Start to End | Straight |  | 0 | 0 | 0 | 0 | 0 | 0 | 2 | Pipe | STORM | 0.45mX0.45m | Rectangular | 2 | 0
P-1908 | 0.45 m X 0.45 m | STORM | 28.21 | 28.12 | 0.45% | MH-1808 | MH-1807 | 440403.4501 | 1822642.2692 | 440403.4501 | 1822622.2692 | Basic | No | 450 | 450.000mm | 200.000mm | NE C43 RHS | 0+023.55 | 0+043.55 | 0.0713 | 0.0677 | ZONE 1 FRL R2 (1) | 0.8322 | 0.8408 | 0.8322 | 0.8408 | 20 | 20.0002 | 18.8038 | 18.804 | 180° 0' 0.000" | 180° 0' 0.000" | Start to End | Start to End | Straight |  | 0 | 0 | 0 | 0 | 0 | 0 | 2 | Pipe | STORM | 0.45mX0.45m | Rectangular | 2 | 0
P-1915 | 0.45 m X 0.45 m | STORM | 27.52 | 27.5 | 0.1% | MH-212 | MH-1973 | 440518.6001 | 1822600.3824 | 440518.5251 | 1822580.3824 | Basic | No | 450 | 450.000mm | 200.000mm | NE C45 LHS | 0+065.43 | 0+085.43 | 0 | 0.075 | ZONE 1 FRL R2 (1) | 0.8605 | 0.9194 | 0.9194 | 0.8605 | 20 | 20 | 18.801 | 18.801 | 180° 12' 53.489" | 180° 12' 53.489" | Start to End | Start to End | Straight |  | 0 | 0 | 0 | 0 | 0 | 0 | 2 | Pipe | STORM | 0.45mX0.45m | Rectangular | 2 | 0
P-1920 | 0.45 m X 0.45 m | STORM | 27.9 | 27.82 | 0.4% | MH-738 | MH-2071 | 440461.0501 | 1822600.8178 | 440461.1251 | 1822580.8178 | Basic | No | 450 | 450.000mm | 200.000mm | NE C44 RHS | 0+064.99 | 0+084.99 | 0 | -0.075 | ZONE 1 FRL R2 (1) | 0.7362 | 0.7369 | 0.7369 | 0.7362 | 20 | 20.0002 | 18.8035 | 18.8037 | 179° 47' 6.511" | 179° 47' 6.511" | Start to End | Start to End | Straight |  | 0 | 0 | 0 | 0 | 0 | 0 | 2 | Pipe | STORM | 0.45mX0.45m | Rectangular | 2 | 0
P-1923 | 0.45 m X 0.45 m | STORM | 26.96 | 26.88 | 0.4% | MH-2230 | MH-771 | 440413.0001 | 1822323.5913 | 440413.0001 | 1822303.5913 | Basic | No | 450 | 450.000mm | 200.000mm | NE C43 LHS | 0+342.01 | 0+362.01 | -0.0311 | -0.0285 | ZONE 1 FRL R2 (1) | 0.7841 | 0.7854 | 0.7854 | 0.7841 | 20 | 20.0002 | 18.8034 | 18.8036 | 180° 0' 0.000" | 180° 0' 0.000" | Start to End | Start to End | Straight |  | 0 | 0 | 0 | 0 | 0 | 0 | 2 | Pipe | STORM | 0.45mX0.45m | Rectangular | 2 | 0
P-1924 | 0.45 m X 0.45 m | STORM | 26.95 | 26.87 | 0.4% | MH-1863 | MH-1862 | 440403.4501 | 1822345.7322 | 440403.5251 | 1822325.7322 | Basic | No | 450 | 450.000mm | 200.000mm | NE C43 RHS | 0+320.09 | 0+340.09 | 0.018 | -0.0606 | ZONE 1 FRL R2 (1) | 0.8827 | 0.8855 | 0.8855 | 0.8827 | 20 | 20.0002 | 18.8035 | 18.8037 | 179° 47' 6.511" | 179° 47' 6.511" | Start to End | Start to End | Straight |  | 0 | 0 | 0 | 0 | 0 | 0 | 2 | Pipe | STORM | 0.45mX0.45m | Rectangular | 2 | 0
P-1925 | 0.45 m X 0.45 m | STORM | 26.73 | 26.68 | 0.25% | MH-459 | MH-1279 | 440470.6001 | 1822332.0822 | 440470.6001 | 1822312.0822 | Basic | No | 450 | 450.000mm | 200.000mm | NE C44 LHS | 0+333.73 | 0+353.73 | 0 | 0 | ZONE 1 FRL R2 (1) | 0.8132 | 0.8424 | 0.8424 | 0.8132 | 20 | 20.0001 | 18.8021 | 18.8022 | 180° 0' 0.000" | 180° 0' 0.000" | Start to End | Start to End | Straight |  | 0 | 0 | 0 | 0 | 0 | 0 | 2 | Pipe | STORM | 0.45mX0.45m | Rectangular | 2 | 0
P-1926 | 0.45 m X 0.45 m | STORM | 26.58 | 26.51 | 0.35% | MH-1864 | MH-578 | 440518.6001 | 1822323.809 | 440518.6001 | 1822303.809 | Basic | No | 450 | 450.000mm | 200.000mm | NE C45 LHS | 0+342.00 | 0+362.00 | 0 | 0 | ZONE 1 FRL R2 (1) | 0.7806 | 0.7881 | 0.7881 | 0.7806 | 20 | 20.0001 | 18.803 | 18.8031 | 180° 0' 0.000" | 180° 0' 0.000" | Start to End | Start to End | Straight |  | 0 | 0 | 0 | 0 | 0 | 0 | 2 | Pipe | STORM | 0.45mX0.45m | Rectangular | 2 | 0
P-1927 | 0.45 m X 0.45 m | STORM | 26.64 | 26.56 | 0.4% | MH-1547 | MH-1546 | 440509.1251 | 1822326.4579 | 440509.0501 | 1822306.4579 | Basic | No | 450 | 450.000mm | 200.000mm | NE C45 RHS | 0+339.88 | 0+359.88 | -0.075 | 0 | ZONE 1 FRL R2 (1) | 0.7368 | 0.7408 | 0.7368 | 0.7408 | 20 | 20.0002 | 18.8035 | 18.8037 | 180° 12' 53.489" | 180° 12' 53.489" | Start to End | Start to End | Straight |  | 0 | 0 | 0 | 0 | 0 | 0 | 2 | Pipe | STORM | 0.45mX0.45m | Rectangular | 2 | 0
P-1928 | 0.45 m X 0.45 m | STORM | 26.5 | 26.46 | 0.2% | MH-2053 | MH-2052 | 440595.3023 | 1822387.4614 | 440595.3023 | 1822367.4614 | Basic | No | 450 | 450.000mm | 200.000mm | NE C46 LHS | 0+295.86 | 0+315.86 | -0.1482 | -0.1482 | ZONE 1 FRL R2 (1) | 0.7933 | 0.8283 | 0.8283 | 0.7933 | 20 | 20 | 18.8017 | 18.8017 | 180° 0' 0.000" | 180° 0' 0.000" | Start to End | Start to End | Straight |  | 0 | 0 | 0 | 0 | 0 | 0 | 2 | Pipe | STORM | 0.45mX0.45m | Rectangular | 2 | 0
P-1939 | 0.45 m X 0.45 m | STORM | 29.64 | 29.54 | 0.5% | MH-840 | MH-1039 | 440033.4001 | 1822585.7527 | 440033.2501 | 1822565.7527 | Basic | No | 450 | 450.000mm | 200.000mm | NE C41 RHS | 0+080.06 | 0+100.06 | -0.011 | 0.1362 | ZONE 1 FRL R2 (1) | 0.7321 | 0.7339 | 0.7339 | 0.7321 | 20 | 20.0002 | 18.8048 | 18.805 | 180° 25' 46.957" | 180° 25' 46.957" | Start to End | Start to End | Straight |  | 0 | 0 | 0 | 0 | 0 | 0 | 2 | Pipe | STORM | 0.45mX0.45m | Rectangular | 2 | 0
P-1940 | 0.45 m X 0.45 m | STORM | 27.33 | 27.25 | 0.4% | MH-2137 | MH-726 | 440332.4001 | 1822352.0822 | 440332.4001 | 1822332.0822 | Basic | No | 450 | 450.000mm | 200.000mm | NE B39 LHS | 0+331.23 | 0+351.23 | -0.0009 | -0.0009 | ZONE 1 FRL R2 (1) | 0.8405 | 0.8458 | 0.8458 | 0.8405 | 20 | 20.0002 | 18.8034 | 18.8036 | 180° 0' 0.000" | 180° 0' 0.000" | Start to End | Start to End | Straight |  | 0 | 0 | 0 | 0 | 0 | 0 | 2 | Pipe | STORM | 0.45mX0.45m | Rectangular | 2 | 0
P-1941 | 0.45 m X 0.45 m | STORM | 26.65 | 26.57 | 0.4% | MH-312 | MH-961 | 440461.0501 | 1822292.0822 | 440461.0501 | 1822272.0822 | Basic | No | 450 | 450.000mm | 200.000mm | NE C44 RHS | 0+373.73 | 0+393.73 | 0 | 0 | ZONE 1 FRL R2 (1) | 0.764 | 0.7648 | 0.764 | 0.7648 | 20 | 20.0002 | 18.8034 | 18.8036 | 180° 0' 0.000" | 180° 0' 0.000" | Start to End | Start to End | Straight |  | 0 | 0 | 0 | 0 | 0 | 0 | 2 | Pipe | STORM | 0.45mX0.45m | Rectangular | 2 | 0
P-1944 | 0.45 m X 0.45 m | STORM | 28.27 | 28.22 | 0.25% | MH-406 | MH-1127 | 440108.4001 | 1822392.0822 | 440108.4001 | 1822372.0822 | Basic | No | 450 | 450.000mm | 200.000mm | NE C42 LHS | 0+275.19 | 0+295.19 | -0.0068 | -0.0073 | ZONE 1 FRL R2 (1) | 0.8161 | 0.8643 | 0.8643 | 0.8161 | 20 | 20.0001 | 18.8021 | 18.8022 | 180° 0' 0.000" | 180° 0' 0.000" | Start to End | Start to End | Straight |  | 0 | 0 | 0 | 0 | 0 | 0 | 2 | Pipe | STORM | 0.45mX0.45m | Rectangular | 2 | 0
P-1945 | 0.45 m X 0.45 m | STORM | 28.34 | 28.24 | 0.5% | MH-1248 | MH-2302 | 440042.8001 | 1822352.0822 | 440042.6501 | 1822332.0822 | Basic | No | 450 | 450.000mm | 200.000mm | NE C41 LHS | 0+313.73 | 0+333.73 | -0.0202 | 0.1381 | ZONE 1 FRL R2 (1) | 0.8046 | 0.8124 | 0.8124 | 0.8046 | 20 | 20.0002 | 18.8048 | 18.805 | 180° 25' 46.957" | 180° 25' 46.957" | Start to End | Start to End | Straight |  | 0 | 0 | 0 | 0 | 0 | 0 | 2 | Pipe | STORM | 0.45mX0.45m | Rectangular | 2 | 0
P-1946 | 0.45 m X 0.45 m | STORM | 29.89 | 29.79 | 0.5% | MH-127 | MH-1609 | 440042.8001 | 1822645.7527 | 440042.8001 | 1822625.7527 | Basic | No | 450 | 450.000mm | 200.000mm | NE C41 LHS | 0+020.06 | 0+040.06 | -0.1414 | -0.1332 | ZONE 1 FRL R2 (1) | 0.7965 | 0.8013 | 0.8013 | 0.7965 | 20 | 20.0002 | 18.8042 | 18.8045 | 180° 0' 0.000" | 180° 0' 0.000" | Start to End | Start to End | Straight |  | 0 | 0 | 0 | 0 | 0 | 0 | 2 | Pipe | STORM | 0.45mX0.45m | Rectangular | 2 | 0
P-1947 | 0.45 m X 0.45 m | STORM | 29.22 | 29.17 | 0.25% | MH-2244 | MH-782 | 440108.4001 | 1822583.2127 | 440108.4001 | 1822563.2127 | Basic | No | 450 | 450.000mm | 200.000mm | NE C42 LHS | 0+084.06 | 0+104.06 | -0.002 | -0.0025 | ZONE 1 FRL R2 (1) | 0.8045 | 0.8527 | 0.8527 | 0.8045 | 20 | 20.0001 | 18.8021 | 18.8022 | 180° 0' 0.000" | 180° 0' 0.000" | Start to End | Start to End | Straight |  | 0 | 0 | 0 | 0 | 0 | 0 | 2 | Pipe | STORM | 0.45mX0.45m | Rectangular | 2 | 0
P-1949 | 0.45 m X 0.45 m | STORM | 30.22 | 30.08 | 0.7% | MH-1533 | MH-392 | 439951.4001 | 1822605.7527 | 439951.4001 | 1822585.7527 | Basic | No | 450 | 450.000mm | 200.000mm | NE B16 RHS | 0+077.56 | 0+097.56 | -0.15 | -0.15 | ZONE 1 FRL R2 (1) | 0.8164 | 0.8234 | 0.8164 | 0.8234 | 20 | 20.0005 | 18.8059 | 18.8064 | 180° 0' 0.000" | 180° 0' 0.000" | Start to End | Start to End | Straight |  | 0 | 0 | 0 | 0 | 0 | 0 | 2 | Pipe | STORM | 0.45mX0.45m | Rectangular | 2 | 0
P-1952 | 0.45 m X 0.45 m | STORM | 28.55 | 28.45 | 0.5% | MH-1311 | MH-1310 | 440367.9795 | 1822677.842 | 440387.9795 | 1822677.842 | Basic | No | 450 | 450.000mm | 200.000mm | UN B4 LHS | 0+222.54 | 0+202.54 | 0 | 0 | ZONE 1 FRL R2 (1) | 0.8152 | 0.8214 | 0.8214 | 0.8152 | 20 | 20.0002 | 18.8042 | 18.8045 | 89° 59' 60.000" | 89° 59' 60.000" | Start to End | Start to End | Straight |  | 0 | 0 | 0 | 0 | 0 | 0 | 2 | Pipe | STORM | 0.45mX0.45m | Rectangular | 2 | 0
P-1957 | 0.45 m X 0.6 m | STORM | 27.47 | 27.38 | 0.45% | MH-311 | MH-953 | 440246.6001 | 1822377.7322 | 440246.4501 | 1822357.7322 | Basic | No | 450 | 600.000mm | 200.000mm | NE A9 RHS | 0+399.08 | 0+419.08 | -0.0214 | 0.1321 | ZONE 1 FRL R2 (1) | 0.8176 | 0.822 | 0.8176 | 0.822 | 20 | 20.0002 | 18.8043 | 18.8045 | 180° 25' 46.957" | 180° 25' 46.957" | Start to End | Start to End | Straight |  | 0 | 0 | 0 | 0 | 0 | 0 | 2 | Pipe | STORM | 0.45mX0.6m | Rectangular | 2 | 0
P-1958 | 0.45 m X 0.45 m | STORM | 28.4 | 28.35 | 0.25% | MH-1274 | MH-1273 | 440265.2501 | 1822545.7527 | 440265.2501 | 1822525.7527 | Basic | No | 450 | 450.000mm | 200.000mm | NE A9 LHS | 0+231.06 | 0+251.06 | 0.1915 | 0.1983 | ZONE 1 FRL R2 (1) | 0.7482 | 0.7934 | 0.7934 | 0.7482 | 20 | 20.0001 | 18.8021 | 18.8022 | 180° 0' 0.000" | 180° 0' 0.000" | Start to End | Start to End | Straight |  | 0 | 0 | 0 | 0 | 0 | 0 | 2 | Pipe | STORM | 0.45mX0.45m | Rectangular | 2 | 0
P-1962 | 0.45 m X 0.45 m | STORM | 29.33 | 29.27 | 0.3% | MH-2245 | MH-2244 | 440108.4001 | 1822603.2127 | 440108.4001 | 1822583.2127 | Basic | No | 450 | 450.000mm | 200.000mm | NE C42 LHS | 0+064.06 | 0+084.06 | -0.0015 | -0.002 | ZONE 1 FRL R2 (1) | 0.8027 | 0.8409 | 0.8409 | 0.8027 | 20 | 20.0001 | 18.8025 | 18.8026 | 180° 0' 0.000" | 180° 0' 0.000" | Start to End | Start to End | Straight |  | 0 | 0 | 0 | 0 | 0 | 0 | 2 | Pipe | STORM | 0.45mX0.45m | Rectangular | 2 | 0
P-1965 | 0.45 m X 0.45 m | STORM | 29.06 | 29 | 0.3% | MH-1404 | MH-1403 | 440179.4501 | 1822601.0953 | 440179.4501 | 1822581.0953 | Basic | No | 450 | 450.000mm | 200.000mm | NE B38 RHS | 0+082.22 | 0+102.22 | -0.0024 | -0.0032 | ZONE 1 FRL R2 (1) | 0.7546 | 0.806 | 0.806 | 0.7546 | 19.9998 | 19.9999 | 18.8024 | 18.8025 | 180° 0' 0.000" | 180° 0' 0.000" | Start to End | Start to End | Straight |  | 0 | 0 | 0 | 0 | 0 | 0 | 2 | Pipe | STORM | 0.45mX0.45m | Rectangular | 2 | 0
P-1968 | 0.45 m X 0.45 m | STORM | 28.05 | 27.97 | 0.4% | MH-1372 | MH-1371 | 440403.4501 | 1822582.2692 | 440403.4501 | 1822562.2692 | Basic | No | 450 | 450.000mm | 200.000mm | NE C43 RHS | 0+083.55 | 0+103.55 | 0.0605 | 0.0569 | ZONE 1 FRL R2 (1) | 0.7467 | 0.7481 | 0.7481 | 0.7467 | 20 | 20.0002 | 18.8034 | 18.8036 | 180° 0' 0.000" | 180° 0' 0.000" | Start to End | Start to End | Straight |  | 0 | 0 | 0 | 0 | 0 | 0 | 2 | Pipe | STORM | 0.45mX0.45m | Rectangular | 2 | 0
P-1969 | 0.45 m X 0.45 m | STORM | 28.94 | 28.84 | 0.5% | MH-1693 | MH-1692 | 440190.4001 | 1822580.6727 | 440190.4001 | 1822560.6727 | Basic | No | 450 | 450.000mm | 200.000mm | NE B38 LHS | 0+102.64 | 0+122.64 | 0.0031 | 0.0038 | ZONE 1 FRL R2 (1) | 0.809 | 0.8123 | 0.8123 | 0.809 | 20 | 20.0002 | 18.8042 | 18.8045 | 180° 0' 0.000" | 180° 0' 0.000" | Start to End | Start to End | Straight |  | 0 | 0 | 0 | 0 | 0 | 0 | 2 | Pipe | STORM | 0.45mX0.45m | Rectangular | 2 | 0
P-1971 | 0.45 m X 0.45 m | STORM | 29 | 28.94 | 0.3% | MH-160 | MH-1693 | 440190.4001 | 1822600.6727 | 440190.4001 | 1822580.6727 | Basic | No | 450 | 450.000mm | 200.000mm | NE B38 LHS | 0+082.64 | 0+102.64 | 0.0023 | 0.0031 | ZONE 1 FRL R2 (1) | 0.8123 | 0.8635 | 0.8635 | 0.8123 | 20 | 20.0001 | 18.8025 | 18.8026 | 180° 0' 0.000" | 180° 0' 0.000" | Start to End | Start to End | Straight |  | 0 | 0 | 0 | 0 | 0 | 0 | 2 | Pipe | STORM | 0.45mX0.45m | Rectangular | 2 | 0
P-1972 | 0.45 m X 0.45 m | STORM | 29.24 | 29.21 | 0.15% | MH-1253 | MH-558 | 440179.4501 | 1822641.0953 | 440179.4501 | 1822621.0953 | Basic | No | 450 | 450.000mm | 200.000mm | NE B38 RHS | 0+042.22 | 0+062.22 | -0.0008 | -0.0016 | ZONE 1 FRL R2 (1) | 0.7721 | 0.8583 | 0.8583 | 0.7721 | 20 | 20 | 18.8013 | 18.8013 | 180° 0' 0.000" | 180° 0' 0.000" | Start to End | Start to End | Straight |  | 0 | 0 | 0 | 0 | 0 | 0 | 2 | Pipe | STORM | 0.45mX0.45m | Rectangular | 2 | 0
P-1973 | 0.45 m X 0.45 m | STORM | 28.17 | 28.07 | 0.5% | MH-537 | MH-437 | 440098.8501 | 1822352.0822 | 440098.8501 | 1822332.0822 | Basic | No | 450 | 450.000mm | 200.000mm | NE C42 RHS | 0+313.73 | 0+333.73 | 0 | 0 | ZONE 1 FRL R2 (1) | 0.7679 | 0.7697 | 0.7679 | 0.7697 | 20 | 20.0002 | 18.8042 | 18.8045 | 180° 0' 0.000" | 180° 0' 0.000" | Start to End | Start to End | Straight |  | 0 | 0 | 0 | 0 | 0 | 0 | 2 | Pipe | STORM | 0.45mX0.45m | Rectangular | 2 | 0
P-1974 | 0.45 m X 0.45 m | STORM | 28.7 | 28.65 | 0.25% | MH-1367 | MH-1366 | 440042.8001 | 1822432.0822 | 440042.8001 | 1822412.0822 | Basic | No | 450 | 450.000mm | 200.000mm | NE C41 LHS | 0+233.73 | 0+253.73 | -0.0532 | -0.0449 | ZONE 1 FRL R2 (1) | 0.8168 | 0.8716 | 0.8716 | 0.8168 | 20 | 20.0001 | 18.8021 | 18.8022 | 180° 0' 0.000" | 180° 0' 0.000" | Start to End | Start to End | Straight |  | 0 | 0 | 0 | 0 | 0 | 0 | 2 | Pipe | STORM | 0.45mX0.45m | Rectangular | 2 | 0
P-1975 | 0.45 m X 0.45 m | STORM | 27.95 | 27.93 | 0.1% | MH-2198 | MH-2197 | 440190.4001 | 1822387.902 | 440190.4001 | 1822367.902 | Basic | No | 450 | 450.000mm | 200.000mm | NE B38 LHS | 0+295.42 | 0+315.42 | 0.0104 | 0.0111 | ZONE 1 FRL R2 (1) | 0.8238 | 0.8964 | 0.8964 | 0.8238 | 20 | 20 | 18.8008 | 18.8009 | 180° 0' 0.000" | 180° 0' 0.000" | Start to End | Start to End | Straight |  | 0 | 0 | 0 | 0 | 0 | 0 | 2 | Pipe | STORM | 0.45mX0.45m | Rectangular | 2 | 0
P-1982 | 0.45 m X 0.45 m | STORM | 27.25 | 27.16 | 0.45% | MH-726 | MH-624 | 440332.4001 | 1822332.0822 | 440332.4001 | 1822312.0822 | Basic | No | 450 | 450.000mm | 200.000mm | NE B39 LHS | 0+351.23 | 0+371.23 | -0.0009 | -0.001 | ZONE 1 FRL R2 (1) | 0.8405 | 0.8451 | 0.8405 | 0.8451 | 20 | 20.0002 | 18.8038 | 18.804 | 180° 0' 0.000" | 180° 0' 0.000" | Start to End | Start to End | Straight |  | 0 | 0 | 0 | 0 | 0 | 0 | 2 | Pipe | STORM | 0.45mX0.45m | Rectangular | 2 | 0
P-1983 | 0.45 m X 0.6 m | STORM | 27.21 | 27.12 | 0.45% | MH-1961 | MH-1960 | 440246.6001 | 1822317.7322 | 440246.6001 | 1822297.7322 | Basic | No | 450 | 600.000mm | 200.000mm | NE A9 RHS | 0+459.08 | 0+479.08 | -0.011 | -0.0076 | ZONE 1 FRL R2 (1) | 0.8118 | 0.8132 | 0.8118 | 0.8132 | 20 | 20.0002 | 18.8038 | 18.804 | 180° 0' 0.000" | 180° 0' 0.000" | Start to End | Start to End | Straight |  | 0 | 0 | 0 | 0 | 0 | 0 | 2 | Pipe | STORM | 0.45mX0.6m | Rectangular | 2 | 0
P-1987 | 0.45 m X 0.45 m | STORM | 28.24 | 28.15 | 0.45% | MH-346 | MH-1019 | 440427.9795 | 1822677.842 | 440447.9795 | 1822677.842 | Basic | No | 450 | 450.000mm | 200.000mm | UN B4 LHS | 0+162.54 | 0+142.54 | 0 | 0 | ZONE 1 FRL R2 (1) | 0.7965 | 0.8127 | 0.8127 | 0.7965 | 20 | 20.0002 | 18.8038 | 18.804 | 90° 0' 0.000" | 90° 0' 0.000" | Start to End | Start to End | Straight |  | 0 | 0 | 0 | 0 | 0 | 0 | 2 | Pipe | STORM | 0.45mX0.45m | Rectangular | 2 | 0
P-1988 | 0.45 m X 0.45 m | STORM | 29.38 | 29.28 | 0.5% | MH-1177 | MH-1176 | 440204.7795 | 1822677.842 | 440224.7795 | 1822677.842 | Basic | No | 450 | 450.000mm | 200.000mm | UN B4 LHS | 0+385.74 | 0+365.74 | 0 | 0 | ZONE 1 FRL R2 (1) | 0.8396 | 0.8563 | 0.8406 | 0.8519 | 20 | 20.0002 | 18.8042 | 18.8045 | 90° 0' 0.000" | 90° 0' 0.000" | Start to End | Start to End | Straight |  | 0 | 0 | 0 | 0 | 0 | 0 | 2 | Pipe | STORM | 0.45mX0.45m | Rectangular | 2 | 0
P-1989 | 0.45 m X 0.45 m | STORM | 27.9 | 27.81 | 0.45% | MH-1989 | MH-1988 | 440265.2501 | 1822425.7527 | 440265.2501 | 1822405.7527 | Basic | No | 450 | 450.000mm | 200.000mm | NE A9 LHS | 0+351.06 | 0+371.06 | 0.2326 | 0.2395 | ZONE 1 FRL R2 (1) | 0.7503 | 0.7517 | 0.7503 | 0.7517 | 20 | 20.0002 | 18.8038 | 18.804 | 179° 59' 60.000" | 179° 59' 60.000" | Start to End | Start to End | Straight |  | 0 | 0 | 0 | 0 | 0 | 0 | 2 | Pipe | STORM | 0.45mX0.45m | Rectangular | 2 | 0
P-1990 | 0.45 m X 0.45 m | STORM | 27.82 | 27.74 | 0.4% | MH-2071 | MH-2070 | 440461.0501 | 1822580.8178 | 440461.0501 | 1822560.8178 | Basic | No | 450 | 450.000mm | 200.000mm | NE C44 RHS | 0+084.99 | 0+104.99 | 0 | 0 | ZONE 1 FRL R2 (1) | 0.7377 | 0.7385 | 0.7377 | 0.7385 | 20 | 20.0002 | 18.8034 | 18.8036 | 180° 0' 0.000" | 180° 0' 0.000" | Start to End | Start to End | Straight |  | 0 | 0 | 0 | 0 | 0 | 0 | 2 | Pipe | STORM | 0.45mX0.45m | Rectangular | 2 | 0
P-1995 | 0.45 m X 0.45 m | STORM | 28.38 | 28.28 | 0.5% | MH-1500 | MH-369 | 440033.2501 | 1822352.0822 | 440033.4001 | 1822332.0822 | Basic | No | 450 | 450.000mm | 200.000mm | NE C41 RHS | 0+313.73 | 0+333.73 | 0.107 | -0.0457 | ZONE 1 FRL R2 (1) | 0.7646 | 0.7724 | 0.7724 | 0.7646 | 20 | 20.0002 | 18.8048 | 18.805 | 179° 34' 13.043" | 179° 34' 13.043" | Start to End | Start to End | Straight |  | 0 | 0 | 0 | 0 | 0 | 0 | 2 | Pipe | STORM | 0.45mX0.45m | Rectangular | 2 | 0
P-1999 | 0.45 m X 0.45 m | STORM | 27.6 | 27.51 | 0.45% | MH-2020 | MH-2019 | 440321.4501 | 1822432.0822 | 440321.4501 | 1822412.0822 | Basic | No | 450 | 450.000mm | 200.000mm | NE B39 RHS | 0+251.23 | 0+271.23 | 0.0037 | 0.004 | ZONE 1 FRL R2 (1) | 0.9172 | 0.9219 | 0.9172 | 0.9219 | 20.0001 | 20.0003 | 18.8039 | 18.8041 | 180° 0' 0.000" | 180° 0' 0.000" | Start to End | Start to End | Straight |  | 0 | 0 | 0 | 0 | 0 | 0 | 2 | Pipe | STORM | 0.45mX0.45m | Rectangular | 2 | 0
P-2000 | 0.45 m X 0.45 m | STORM | 27.45 | 27.4 | 0.25% | MH-667 | MH-1567 | 440321.4501 | 1822392.0822 | 440321.4501 | 1822372.0822 | Basic | No | 450 | 450.000mm | 200.000mm | NE B39 RHS | 0+291.23 | 0+311.23 | 0.0043 | 0.0047 | ZONE 1 FRL R2 (1) | 0.8612 | 0.8965 | 0.8965 | 0.8612 | 20 | 20.0001 | 18.8021 | 18.8022 | 180° 0' 0.000" | 180° 0' 0.000" | Start to End | Start to End | Straight |  | 0 | 0 | 0 | 0 | 0 | 0 | 2 | Pipe | STORM | 0.45mX0.45m | Rectangular | 2 | 0
P-2003 | 0.45 m X 0.45 m | STORM | 27.99 | 27.91 | 0.4% | MH-739 | MH-1703 | 440413.0001 | 1822582.0515 | 440413.0001 | 1822562.0515 | Basic | No | 450 | 450.000mm | 200.000mm | NE C43 LHS | 0+083.55 | 0+103.55 | -0.0645 | -0.062 | ZONE 1 FRL R2 (1) | 0.8058 | 0.8072 | 0.8072 | 0.8058 | 20 | 20.0002 | 18.8034 | 18.8036 | 180° 0' 0.000" | 180° 0' 0.000" | Start to End | Start to End | Straight |  | 0 | 0 | 0 | 0 | 0 | 0 | 2 | Pipe | STORM | 0.45mX0.45m | Rectangular | 2 | 0
P-2021 | 0.45 m X 0.45 m | STORM | 29.75 | 29.69 | 0.3% | MH-1793 | MH-1792 | 440124.7795 | 1822677.842 | 440144.7795 | 1822677.842 | Basic | No | 450 | 450.000mm | 200.000mm | UN B4 LHS | 0+465.74 | 0+445.74 | 0 | 0 | ZONE 1 FRL R2 (1) | 0.8668 | 0.913 | 0.913 | 0.8668 | 20 | 20.0001 | 18.8025 | 18.8026 | 90° 0' 0.000" | 90° 0' 0.000" | Start to End | Start to End | Straight |  | 0 | 0 | 0 | 0 | 0 | 0 | 2 | Pipe | STORM | 0.45mX0.45m | Rectangular | 2 | 0
P-2022 | 0.45 m X 0.6 m | STORM | 28.86 | 28.72 | 0.7% | MH-456 | MH-1232 | 439962.2001 | 1822425.7527 | 439962.2001 | 1822405.7527 | Basic | No | 450 | 600.000mm | 200.000mm | NE B16 LHS | 0+257.55 | 0+277.55 | 0.0018 | 0.0014 | ZONE 1 FRL R2 (1) | 0.8318 | 0.8388 | 0.8318 | 0.8388 | 20.0026 | 20.0031 | 18.8085 | 18.809 | 180° 0' 0.000" | 180° 0' 0.000" | Start to End | Start to End | Straight |  | 0 | 0 | 0 | 0 | 0 | 0 | 2 | Pipe | STORM | 0.45mX0.6m | Rectangular | 2 | 0
P-2023 | 0.45 m X 0.6 m | STORM | 29.41 | 29.28 | 0.65% | MH-2175 | MH-749 | 439951.4001 | 1822505.7527 | 439951.4001 | 1822485.7527 | Basic | No | 450 | 600.000mm | 200.000mm | NE B16 RHS | 0+177.56 | 0+197.56 | -0.15 | -0.15 | ZONE 1 FRL R2 (1) | 0.808 | 0.8111 | 0.8111 | 0.808 | 20 | 20.0004 | 18.8055 | 18.8059 | 179° 59' 60.000" | 179° 59' 60.000" | Start to End | Start to End | Straight |  | 0 | 0 | 0 | 0 | 0 | 0 | 2 | Pipe | STORM | 0.45mX0.6m | Rectangular | 2 | 0
P-2024 | 0.45 m X 0.45 m | STORM | 27.5 | 27.48 | 0.1% | MH-1973 | MH-1972 | 440518.6001 | 1822580.3824 | 440518.6001 | 1822560.3824 | Basic | No | 450 | 450.000mm | 200.000mm | NE C45 LHS | 0+085.43 | 0+105.43 | 0 | 0 | ZONE 1 FRL R2 (1) | 0.8045 | 0.862 | 0.862 | 0.8045 | 20 | 20 | 18.8008 | 18.8009 | 180° 0' 0.000" | 180° 0' 0.000" | Start to End | Start to End | Straight |  | 0 | 0 | 0 | 0 | 0 | 0 | 2 | Pipe | STORM | 0.45mX0.45m | Rectangular | 2 | 0
P-2025 | 0.45 m X 0.45 m | STORM | 27.47 | 27.39 | 0.4% | MH-2293 | MH-807 | 440509.0501 | 1822539.5115 | 440509.0501 | 1822519.5115 | Basic | No | 450 | 450.000mm | 200.000mm | NE C45 RHS | 0+126.82 | 0+146.82 | 0 | 0 | ZONE 1 FRL R2 (1) | 0.7336 | 0.7362 | 0.7336 | 0.7362 | 20 | 20.0002 | 18.8034 | 18.8036 | 180° 0' 0.000" | 180° 0' 0.000" | Start to End | Start to End | Straight |  | 0 | 0 | 0 | 0 | 0 | 0 | 2 | Pipe | STORM | 0.45mX0.45m | Rectangular | 2 | 0
P-2026 | 0.45 m X 0.45 m | STORM | 27.41 | 27.33 | 0.4% | MH-642 | MH-1520 | 440518.6001 | 1822540.3824 | 440518.6001 | 1822520.3824 | Basic | No | 450 | 450.000mm | 200.000mm | NE C45 LHS | 0+125.43 | 0+145.43 | 0 | 0 | ZONE 1 FRL R2 (1) | 0.797 | 0.7995 | 0.797 | 0.7995 | 20 | 20.0002 | 18.8034 | 18.8036 | 180° 0' 0.000" | 180° 0' 0.000" | Start to End | Start to End | Straight |  | 0 | 0 | 0 | 0 | 0 | 0 | 2 | Pipe | STORM | 0.45mX0.45m | Rectangular | 2 | 0
P-2034 | 0.45 m X 0.45 m | STORM | 26.701 | 26.62 | 0.37% | MH-123 | MH-1582 | 440403.4501 | 1822282.3786 | 440403.5251 | 1822260.5729 | Basic | No | 450 | 450.000mm | 200.000mm | NE C43 RHS | 0+383.44 | 0+405.25 | 0.0066 | -0.0723 | ZONE 1 FRL R2 (1) | 0.8675 | 0.8772 | 0.8772 | 0.8675 | 21.8057 | 21.8059 | 20.609 | 20.6091 | 179° 48' 10.563" | 179° 48' 10.563" | Start to End | Start to End | Straight |  | 0 | 0 | 0 | 0 | 0 | 0 | 2 | Pipe | STORM | 0.45mX0.45m | Rectangular | 2 | 0
P-2036 | 0.45 m X 0.45 m | STORM | 28.35 | 28.27 | 0.4% | MH-1810 | MH-1809 | 440098.8501 | 1822392.0822 | 440098.8501 | 1822372.0822 | Basic | No | 450 | 450.000mm | 200.000mm | NE C42 RHS | 0+273.73 | 0+293.73 | 0 | 0 | ZONE 1 FRL R2 (1) | 0.7661 | 0.7843 | 0.7843 | 0.7661 | 20 | 20.0002 | 18.8034 | 18.8036 | 180° 0' 0.000" | 180° 0' 0.000" | Start to End | Start to End | Straight |  | 0 | 0 | 0 | 0 | 0 | 0 | 2 | Pipe | STORM | 0.45mX0.45m | Rectangular | 2 | 0
P-2037 | 0.45 m X 0.45 m | STORM | 29.69 | 29.64 | 0.25% | MH-255 | MH-840 | 440033.2501 | 1822605.7527 | 440033.2501 | 1822585.7527 | Basic | No | 450 | 450.000mm | 200.000mm | NE C41 RHS | 0+060.06 | 0+080.06 | 0.1417 | 0.139 | ZONE 1 FRL R2 (1) | 0.7369 | 0.7917 | 0.7917 | 0.7369 | 20 | 20.0001 | 18.8021 | 18.8022 | 180° 0' 0.000" | 180° 0' 0.000" | Start to End | Start to End | Straight |  | 0 | 0 | 0 | 0 | 0 | 0 | 2 | Pipe | STORM | 0.45mX0.45m | Rectangular | 2 | 0
P-2038 | 0.45 m X 0.45 m | STORM | 28.07 | 27.97 | 0.5% | MH-1420 | MH-2022 | 440190.4001 | 1822427.902 | 440190.4001 | 1822407.902 | Basic | No | 450 | 450.000mm | 200.000mm | NE B38 LHS | 0+255.42 | 0+275.42 | 0.0089 | 0.0096 | ZONE 1 FRL R2 (1) | 0.9615 | 0.9689 | 0.9615 | 0.9689 | 20 | 20.0002 | 18.8042 | 18.8045 | 180° 0' 0.000" | 180° 0' 0.000" | Start to End | Start to End | Straight |  | 0 | 0 | 0 | 0 | 0 | 0 | 2 | Pipe | STORM | 0.45mX0.45m | Rectangular | 2 | 0
P-2046 | 0.45 m X 0.45 m | STORM | 30.54 | 30.48 | 0.3% | MH-1159 | MH-1158 | 439984.7653 | 1822688.792 | 440004.7795 | 1822688.792 | Basic | No | 450 | 450.000mm | 200.000mm | UN B4 RHS | 0+605.76 | 0+585.75 | 0.15 | 0.15 | ZONE 1 FRL R2 (1) | 0.8203 | 0.8666 | 0.8666 | 0.8203 | 20.0142 | 20.0143 | 18.8168 | 18.8169 | 90° 0' 0.000" | 90° 0' 0.000" | Start to End | Start to End | Straight |  | 0 | 0 | 0 | 0 | 0 | 0 | 2 | Pipe | STORM | 0.45mX0.45m | Rectangular | 2 | 0
P-2047 | 0.45 m X 0.45 m | STORM | 26.48 | 26.4 | 0.4% | MH-398 | MH-69 | 440509.0501 | 1822286.4579 | 440509.0501 | 1822266.4579 | Basic | No | 450 | 450.000mm | 200.000mm | NE C45 RHS | 0+379.88 | 0+399.88 | 0 | 0 | ZONE 1 FRL R2 (1) | 0.7434 | 0.7459 | 0.7434 | 0.7459 | 20 | 20.0002 | 18.8034 | 18.8036 | 180° 0' 0.000" | 180° 0' 0.000" | Start to End | Start to End | Straight |  | 0 | 0 | 0 | 0 | 0 | 0 | 2 | Pipe | STORM | 0.45mX0.45m | Rectangular | 2 | 0
P-2048 | 0.45 m X 0.45 m | STORM | 29.51 | 29.46 | 0.25% | MH-423 | MH-1155 | 440042.8001 | 1822585.7527 | 440042.8001 | 1822565.7527 | Basic | No | 450 | 450.000mm | 200.000mm | NE C41 LHS | 0+080.06 | 0+100.06 | -0.1166 | -0.1084 | ZONE 1 FRL R2 (1) | 0.8121 | 0.8669 | 0.8669 | 0.8121 | 20 | 20.0001 | 18.8021 | 18.8022 | 180° 0' 0.000" | 180° 0' 0.000" | Start to End | Start to End | Straight |  | 0 | 0 | 0 | 0 | 0 | 0 | 2 | Pipe | STORM | 0.45mX0.45m | Rectangular | 2 | 0
P-2049 | 0.45 m X 0.45 m | STORM | 27.8 | 27.75 | 0.25% | MH-759 | MH-1730 | 440190.4001 | 1822347.902 | 440190.4001 | 1822327.902 | Basic | No | 450 | 450.000mm | 200.000mm | NE B38 LHS | 0+335.42 | 0+355.42 | 0.0119 | 0.0127 | ZONE 1 FRL R2 (1) | 0.8187 | 0.8612 | 0.8612 | 0.8187 | 20 | 20.0001 | 18.8021 | 18.8022 | 180° 0' 0.000" | 180° 0' 0.000" | Start to End | Start to End | Straight |  | 0 | 0 | 0 | 0 | 0 | 0 | 2 | Pipe | STORM | 0.45mX0.45m | Rectangular | 2 | 0
P-2050 | 0.45 m X 0.45 m | STORM | 27.47 | 27.42 | 0.25% | MH-1105 | MH-2138 | 440332.4001 | 1822392.0822 | 440332.4001 | 1822372.0822 | Basic | No | 450 | 450.000mm | 200.000mm | NE B39 LHS | 0+291.23 | 0+311.23 | -0.0008 | -0.0008 | ZONE 1 FRL R2 (1) | 0.8412 | 0.8765 | 0.8765 | 0.8412 | 20 | 20.0001 | 18.8021 | 18.8022 | 180° 0' 0.000" | 180° 0' 0.000" | Start to End | Start to End | Straight |  | 0 | 0 | 0 | 0 | 0 | 0 | 2 | Pipe | STORM | 0.45mX0.45m | Rectangular | 2 | 0
P-2052 | 0.45 m X 0.45 m | STORM | 29.48 | 29.37 | 0.55% | MH-1741 | MH-493 | 439962.0501 | 1822505.7501 | 439962.0501 | 1822485.7568 | Basic | No | 450 | 450.000mm | 200.000mm | NE B16 LHS | 0+177.55 | 0+197.55 | 0.1532 | 0.1528 | ZONE 1 FRL R2 (1) | 0.8681 | 0.8911 | 0.8911 | 0.8681 | 19.9933 | 19.9936 | 18.798 | 18.7983 | 179° 59' 60.000" | 179° 59' 60.000" | Start to End | Start to End | Straight |  | 0 | 0 | 0 | 0 | 0 | 0 | 2 | Pipe | STORM | 0.45mX0.45m | Rectangular | 2 | 0
P-2054 | 0.45 m X 0.45 m | STORM | 30.08 | 29.95 | 0.65% | MH-392 | MH-1097 | 439951.4001 | 1822585.7527 | 439951.4001 | 1822565.7527 | Basic | No | 450 | 450.000mm | 200.000mm | NE B16 RHS | 0+097.56 | 0+117.56 | -0.15 | -0.15 | ZONE 1 FRL R2 (1) | 0.8203 | 0.8234 | 0.8234 | 0.8203 | 20 | 20.0004 | 18.8055 | 18.8059 | 180° 0' 0.000" | 180° 0' 0.000" | Start to End | Start to End | Straight |  | 0 | 0 | 0 | 0 | 0 | 0 | 2 | Pipe | STORM | 0.45mX0.45m | Rectangular | 2 | 0
P-2056 | 0.45 m X 0.45 m | STORM | 28.3 | 28.07 | 1.15% | MH-1421 | MH-1420 | 440190.4001 | 1822447.902 | 440190.4001 | 1822427.902 | Basic | No | 450 | 450.000mm | 200.000mm | NE B38 LHS | 0+235.42 | 0+255.42 | 0.0081 | 0.0089 | ZONE 1 FRL R2 (1) | 0.8244 | 0.9615 | 0.8244 | 0.9615 | 20 | 20.0013 | 18.8098 | 18.811 | 180° 0' 0.000" | 180° 0' 0.000" | Start to End | Start to End | Straight |  | 0 | 0 | 0 | 0 | 0 | 0 | 2 | Pipe | STORM | 0.45mX0.45m | Rectangular | 1 | 0
P-2059 | 0.45 m X 0.45 m | STORM | 27.18 | 27.13 | 0.25% | MH-1140 | MH-1139 | 440413.0001 | 1822383.5913 | 440413.0001 | 1822363.5913 | Basic | No | 450 | 450.000mm | 200.000mm | NE C43 LHS | 0+282.01 | 0+302.01 | -0.0389 | -0.0363 | ZONE 1 FRL R2 (1) | 0.7782 | 0.8096 | 0.8096 | 0.7782 | 20 | 20.0001 | 18.8021 | 18.8022 | 180° 0' 0.000" | 180° 0' 0.000" | Start to End | Start to End | Straight |  | 0 | 0 | 0 | 0 | 0 | 0 | 2 | Pipe | STORM | 0.45mX0.45m | Rectangular | 2 | 0
P-2060 | 0.45 m X 0.45 m | STORM | 26.99 | 26.92 | 0.35% | MH-519 | MH-1352 | 440470.6001 | 1822392.0822 | 440470.6001 | 1822372.0822 | Basic | No | 450 | 450.000mm | 200.000mm | NE C44 LHS | 0+273.73 | 0+293.73 | 0 | 0 | ZONE 1 FRL R2 (1) | 0.8109 | 0.8201 | 0.8201 | 0.8109 | 20 | 20.0001 | 18.803 | 18.8031 | 180° 0' 0.000" | 180° 0' 0.000" | Start to End | Start to End | Straight |  | 0 | 0 | 0 | 0 | 0 | 0 | 2 | Pipe | STORM | 0.45mX0.45m | Rectangular | 2 | 0
P-2061 | 0.45 m X 0.45 m | STORM | 26.87 | 26.79 | 0.4% | MH-1673 | MH-1672 | 440509.0501 | 1822386.4579 | 440509.0501 | 1822366.4579 | Basic | No | 450 | 450.000mm | 200.000mm | NE C45 RHS | 0+279.88 | 0+299.88 | 0 | 0 | ZONE 1 FRL R2 (1) | 0.7407 | 0.7433 | 0.7407 | 0.7433 | 20 | 20.0002 | 18.8034 | 18.8036 | 180° 0' 0.000" | 180° 0' 0.000" | Start to End | Start to End | Straight |  | 0 | 0 | 0 | 0 | 0 | 0 | 2 | Pipe | STORM | 0.45mX0.45m | Rectangular | 2 | 0
P-2068 | 0.45 m X 0.45 m | STORM | 26.98 | 26.95 | 0.15% | MH-1467 | MH-1466 | 440461.0501 | 1822392.0822 | 440461.0501 | 1822372.0822 | Basic | No | 450 | 450.000mm | 200.000mm | NE C44 RHS | 0+273.73 | 0+293.73 | 0 | 0 | ZONE 1 FRL R2 (1) | 0.7809 | 0.8301 | 0.8301 | 0.7809 | 20 | 20 | 18.8013 | 18.8013 | 180° 0' 0.000" | 180° 0' 0.000" | Start to End | Start to End | Straight |  | 0 | 0 | 0 | 0 | 0 | 0 | 2 | Pipe | STORM | 0.45mX0.45m | Rectangular | 2 | 0
P-2071 | 0.45 m X 0.45 m | STORM | 28.69 | 28.64 | 0.25% | MH-466 | MH-1247 | 440190.4001 | 1822540.6727 | 440190.4001 | 1822520.6727 | Basic | No | 450 | 450.000mm | 200.000mm | NE B38 LHS | 0+142.64 | 0+162.64 | 0.0046 | 0.0053 | ZONE 1 FRL R2 (1) | 0.8209 | 0.8635 | 0.8635 | 0.8209 | 20 | 20.0001 | 18.8021 | 18.8022 | 179° 59' 60.000" | 179° 59' 60.000" | Start to End | Start to End | Straight |  | 0 | 0 | 0 | 0 | 0 | 0 | 2 | Pipe | STORM | 0.45mX0.45m | Rectangular | 2 | 0
P-2072 | 0.45 m X 0.45 m | STORM | 27.7 | 27.65 | 0.25% | MH-1730 | MH-1729 | 440190.4001 | 1822327.902 | 440190.4001 | 1822307.902 | Basic | No | 450 | 450.000mm | 200.000mm | NE B38 LHS | 0+355.42 | 0+375.42 | 0.0127 | 0.0134 | ZONE 1 FRL R2 (1) | 0.8261 | 0.8687 | 0.8687 | 0.8261 | 20 | 20.0001 | 18.8021 | 18.8022 | 180° 0' 0.000" | 180° 0' 0.000" | Start to End | Start to End | Straight |  | 0 | 0 | 0 | 0 | 0 | 0 | 2 | Pipe | STORM | 0.45mX0.45m | Rectangular | 2 | 0
P-2073 | 0.45 m X 0.45 m | STORM | 29.61 | 29.53 | 0.4% | MH-172 | MH-1927 | 440098.8501 | 1822641.7612 | 440098.8501 | 1822621.7612 | Basic | No | 450 | 450.000mm | 200.000mm | NE C42 RHS | 0+024.06 | 0+044.06 | 0 | 0 | ZONE 1 FRL R2 (1) | 0.732 | 0.7502 | 0.7502 | 0.732 | 20 | 20.0002 | 18.8034 | 18.8036 | 180° 0' 0.000" | 180° 0' 0.000" | Start to End | Start to End | Straight |  | 0 | 0 | 0 | 0 | 0 | 0 | 2 | Pipe | STORM | 0.45mX0.45m | Rectangular | 2 | 0
P-2074 | 0.45 m X 0.45 m | STORM | 27.53 | 27.51 | 0.1% | MH-317 | MH-2294 | 440509.0501 | 1822579.5115 | 440509.0501 | 1822559.5115 | Basic | No | 450 | 450.000mm | 200.000mm | NE C45 RHS | 0+086.82 | 0+106.82 | 0 | 0 | ZONE 1 FRL R2 (1) | 0.7711 | 0.8286 | 0.8286 | 0.7711 | 20 | 20 | 18.8008 | 18.8009 | 180° 0' 0.000" | 180° 0' 0.000" | Start to End | Start to End | Straight |  | 0 | 0 | 0 | 0 | 0 | 0 | 2 | Pipe | STORM | 0.45mX0.45m | Rectangular | 2 | 0
P-2075 | 0.45 m X 0.45 m | STORM | 27.57 | 27.52 | 0.25% | MH-1298 | MH-1297 | 440470.6001 | 1822541.2194 | 440470.6001 | 1822521.2194 | Basic | No | 450 | 450.000mm | 200.000mm | NE C44 LHS | 0+124.59 | 0+144.59 | 0 | 0 | ZONE 1 FRL R2 (1) | 0.8016 | 0.8309 | 0.8309 | 0.8016 | 20 | 20.0001 | 18.8021 | 18.8022 | 180° 0' 0.000" | 180° 0' 0.000" | Start to End | Start to End | Straight |  | 0 | 0 | 0 | 0 | 0 | 0 | 2 | Pipe | STORM | 0.45mX0.45m | Rectangular | 2 | 0
P-2076 | 0.45 m X 0.45 m | STORM | 28.16 | 28.07 | 0.45% | MH-2113 | MH-809 | 440332.2501 | 1822541.3077 | 440332.4001 | 1822521.3077 | Basic | No | 450 | 450.000mm | 200.000mm | NE B39 LHS | 0+142.01 | 0+162.01 | 0.1497 | -0.0004 | ZONE 1 FRL R2 (1) | 0.8204 | 0.8281 | 0.8204 | 0.8281 | 20 | 20.0002 | 18.8043 | 18.8045 | 179° 34' 13.043" | 179° 34' 13.043" | Start to End | Start to End | Straight |  | 0 | 0 | 0 | 0 | 0 | 0 | 2 | Pipe | STORM | 0.45mX0.45m | Rectangular | 2 | 0
P-2083 | 0.45 m X 0.45 m | STORM | 28.42 | 28.32 | 0.5% | MH-384 | MH-383 | 440332.4001 | 1822641.3077 | 440332.4001 | 1822621.3077 | Basic | No | 450 | 450.000mm | 200.000mm | NE B39 LHS | 0+042.01 | 0+062.01 | -0.0001 | -0.0001 | ZONE 1 FRL R2 (1) | 0.9902 | 1.0048 | 0.9902 | 1.0048 | 20 | 20.0002 | 18.8042 | 18.8045 | 180° 0' 0.000" | 180° 0' 0.000" | Start to End | Start to End | Straight |  | 0 | 0 | 0 | 0 | 0 | 0 | 2 | Pipe | STORM | 0.45mX0.45m | Rectangular | 2 | 0
P-2084 | 0.45 m X 0.45 m | STORM | 27.46 | 27.37 | 0.45% | MH-395 | MH-1104 | 440265.2501 | 1822325.7527 | 440265.2478 | 1822305.7527 | Basic | No | 450 | 450.000mm | 200.000mm | NE A9 LHS | 0+451.06 | 0+471.06 | 0.2669 | 0.2761 | ZONE 1 FRL R2 (1) | 0.7473 | 0.7487 | 0.7473 | 0.7487 | 20 | 20.0002 | 18.8038 | 18.804 | 180° 0' 23.593" | 180° 0' 23.593" | Start to End | Start to End | Straight |  | 0 | 0 | 0 | 0 | 0 | 0 | 2 | Pipe | STORM | 0.45mX0.45m | Rectangular | 2 | 0
P-2086 | 0.45 m X 0.45 m | STORM | 27.76 | 27.62 | 0.7% | MH-171 | MH-2276 | 440332.4001 | 1822452.0822 | 440332.4001 | 1822432.0822 | Basic | No | 450 | 450.000mm | 200.000mm | NE B39 LHS | 0+231.23 | 0+251.23 | -0.0006 | -0.0006 | ZONE 1 FRL R2 (1) | 0.8664 | 0.9324 | 0.8664 | 0.8972 | 20 | 20.0005 | 18.8059 | 18.8064 | 180° 0' 0.000" | 180° 0' 0.000" | Start to End | Start to End | Straight |  | 0 | 0 | 0 | 0 | 0 | 0 | 2 | Pipe | STORM | 0.45mX0.45m | Rectangular | 2 | 0
P-2087 | 0.45 m X 0.45 m | STORM | 26.87 | 26.78 | 0.45% | MH-1862 | MH-577 | 440403.4501 | 1822325.7322 | 440403.4501 | 1822305.7322 | Basic | No | 450 | 450.000mm | 200.000mm | NE C43 RHS | 0+340.09 | 0+360.09 | 0.0144 | 0.0108 | ZONE 1 FRL R2 (1) | 0.8842 | 0.8928 | 0.8842 | 0.8928 | 20 | 20.0002 | 18.8038 | 18.804 | 180° 0' 0.000" | 180° 0' 0.000" | Start to End | Start to End | Straight |  | 0 | 0 | 0 | 0 | 0 | 0 | 2 | Pipe | STORM | 0.45mX0.45m | Rectangular | 2 | 0
P-2089 | 0.45 m X 0.45 m | STORM | 29.16 | 29.06 | 0.5% | MH-842 | MH-841 | 440190.4001 | 1822640.6727 | 440190.4001 | 1822620.6727 | Basic | No | 450 | 450.000mm | 200.000mm | NE B38 LHS | 0+042.64 | 0+062.64 | 0.0008 | 0.0015 | ZONE 1 FRL R2 (1) | 0.9196 | 0.9358 | 0.9358 | 0.9196 | 20 | 20.0002 | 18.8042 | 18.8045 | 180° 0' 0.000" | 180° 0' 0.000" | Start to End | Start to End | Straight |  | 0 | 0 | 0 | 0 | 0 | 0 | 2 | Pipe | STORM | 0.45mX0.45m | Rectangular | 2 | 0
P-2093 | 0.45 m X 0.45 m | STORM | 26.71 | 26.64 | 0.35% | MH-651 | MH-1547 | 440509.0501 | 1822346.4579 | 440509.0501 | 1822326.4579 | Basic | No | 450 | 450.000mm | 200.000mm | NE C45 RHS | 0+319.88 | 0+339.88 | 0 | 0 | ZONE 1 FRL R2 (1) | 0.7383 | 0.7458 | 0.7458 | 0.7383 | 20 | 20.0001 | 18.803 | 18.8031 | 180° 0' 0.000" | 180° 0' 0.000" | Start to End | Start to End | Straight |  | 0 | 0 | 0 | 0 | 0 | 0 | 2 | Pipe | STORM | 0.45mX0.45m | Rectangular | 2 | 0
P-2095 | 0.45 m X 0.45 m | STORM | 28.86 | 28.8 | 0.3% | MH-2115 | MH-514 | 440265.4001 | 1822645.7527 | 440265.4001 | 1822625.7527 | Basic | No | 450 | 450.000mm | 200.000mm | NE A9 LHS | 0+131.06 | 0+151.06 | 0.0071 | 0.014 | ZONE 1 FRL R2 (1) | 0.7846 | 0.8216 | 0.8216 | 0.7846 | 20 | 20.0001 | 18.8025 | 18.8026 | 180° 0' 0.000" | 180° 0' 0.000" | Start to End | Start to End | Straight |  | 0 | 0 | 0 | 0 | 0 | 0 | 2 | Pipe | STORM | 0.45mX0.45m | Rectangular | 2 | 0
P-2103 | 0.45 m X 0.45 m | STORM | 28.36 | 28.13 | 1.15% | MH-54 | MH-1885 | 440179.4501 | 1822452.0822 | 440179.4501 | 1822432.0822 | Basic | No | 450 | 450.000mm | 200.000mm | NE B38 RHS | 0+231.23 | 0+251.23 | -0.0083 | -0.0091 | ZONE 1 FRL R2 (1) | 0.7728 | 0.9209 | 0.7728 | 0.9209 | 20 | 20.0013 | 18.8098 | 18.811 | 180° 0' 0.000" | 180° 0' 0.000" | Start to End | Start to End | Straight |  | 0 | 0 | 0 | 0 | 0 | 0 | 2 | Pipe | STORM | 0.45mX0.45m | Rectangular | 1 | 0
P-2106 | 0.45 m X 0.45 m | STORM | 27.23 | 27.11 | 0.6% | MH-2079 | MH-2078 | 440470.5251 | 1822452.0822 | 440470.6001 | 1822432.0822 | Basic | No | 450 | 450.000mm | 200.000mm | NE C44 LHS | 0+213.73 | 0+233.73 | 0.075 | 0 | ZONE 1 FRL R2 (1) | 0.8326 | 0.8912 | 0.8326 | 0.8585 | 20 | 20.0004 | 18.8052 | 18.8056 | 179° 47' 6.511" | 179° 47' 6.511" | Start to End | Start to End | Straight |  | 0 | 0 | 0 | 0 | 0 | 0 | 2 | Pipe | STORM | 0.45mX0.45m | Rectangular | 2 | 0
P-2114 | 0.45 m X 0.45 m | STORM | 28.23 | 28.15 | 0.4% | MH-209 | MH-2160 | 440413.0001 | 1822642.0515 | 440413.0001 | 1822622.0515 | Basic | No | 450 | 450.000mm | 200.000mm | NE C43 LHS | 0+023.55 | 0+043.55 | -0.0723 | -0.0697 | ZONE 1 FRL R2 (1) | 0.81 | 0.8113 | 0.8113 | 0.81 | 20 | 20.0002 | 18.8034 | 18.8036 | 180° 0' 0.000" | 180° 0' 0.000" | Start to End | Start to End | Straight |  | 0 | 0 | 0 | 0 | 0 | 0 | 2 | Pipe | STORM | 0.45mX0.45m | Rectangular | 2 | 0
P-2115 | 0.45 m X 0.45 m | STORM | 27.78 | 27.71 | 0.35% | MH-2189 | MH-334 | 440293.9795 | 1822460.1714 | 440313.9795 | 1822460.1714 | Basic | No | 450 | 450.000mm | 200.000mm | NE B17 LHS | 0+296.55 | 0+276.55 | -0.0327 | -0.0354 | ZONE 1 FRL R2 (1) | 0.927 | 1.0068 | 1.0068 | 0.963 | 20 | 20.0001 | 18.803 | 18.8031 | 90° 0' 0.000" | 90° 0' 0.000" | Start to End | Start to End | Straight |  | 0 | 0 | 0 | 0 | 0 | 0 | 2 | Pipe | STORM | 0.45mX0.45m | Rectangular | 2 | 0
P-2116 | 0.45 m X 0.45 m | STORM | 28.01 | 27.99 | 0.1% | MH-586 | MH-1444 | 440179.4501 | 1822392.0822 | 440179.4501 | 1822372.0822 | Basic | No | 450 | 450.000mm | 200.000mm | NE B38 RHS | 0+291.23 | 0+311.23 | -0.0106 | -0.0114 | ZONE 1 FRL R2 (1) | 0.7832 | 0.8557 | 0.8557 | 0.7832 | 20 | 20 | 18.8008 | 18.8009 | 180° 0' 0.000" | 180° 0' 0.000" | Start to End | Start to End | Straight |  | 0 | 0 | 0 | 0 | 0 | 0 | 2 | Pipe | STORM | 0.45mX0.45m | Rectangular | 2 | 0
P-2117 | 0.45 m X 0.45 m | STORM | 27.89 | 27.8 | 0.45% | MH-928 | MH-1390 | 440246.6001 | 1822437.7322 | 440246.6001 | 1822417.7322 | Basic | No | 450 | 450.000mm | 200.000mm | NE A9 RHS | 0+339.08 | 0+359.08 | -0.0317 | -0.0283 | ZONE 1 FRL R2 (1) | 0.8134 | 0.8148 | 0.8134 | 0.8148 | 20 | 20.0002 | 18.8038 | 18.804 | 180° 0' 0.000" | 180° 0' 0.000" | Start to End | Start to End | Straight |  | 0 | 0 | 0 | 0 | 0 | 0 | 2 | Pipe | STORM | 0.45mX0.45m | Rectangular | 2 | 0
P-2125 | 0.45 m X 0.45 m | STORM | 28.28 | 28.16 | 0.5% | MH-369 | MH-122 | 440033.2501 | 1822332.0822 | 440033.4981 | 1822307.9226 | Basic | No | 450 | 450.000mm | 200.000mm | NE C41 RHS | 0+333.73 | 0+357.89 | 0.1043 | -0.147 | ZONE 1 FRL R2 (1) | 0.6062 | 0.7693 | 0.7676 | 0.6403 | 24.1598 | 24.1601 | 23.1776 | 23.1779 | 179° 24' 43.032" | 179° 24' 43.032" | Start to End | Start to End | Straight |  | 0 | 0 | 0 | 0 | 0 | 0 | 2 | Pipe | STORM | 0.45mX0.45m | Rectangular | 2 | 0
P-2126 | 0.45 m X 0.45 m | STORM | 26.99 | 26.871 | 0.52% | MH-1492 | MH-881 | 440332.4001 | 1822272.0822 | 440332.3701 | 1822248.9765 | Basic | No | 450 | 450.000mm | 200.000mm | NE B39 LHS | 0+411.23 | 0+434.34 | -0.0011 | 0.0289 | ZONE 1 FRL R2 (1) | 0.8282 | 0.8954 | 0.8784 | 0.8282 | 23.1059 | 23.1062 | 22.1237 | 22.124 | 180° 4' 28.088" | 180° 4' 28.088" | Start to End | Start to End | Straight |  | 0 | 0 | 0 | 0 | 0 | 0 | 2 | Pipe | STORM | 0.45mX0.45m | Rectangular | 2 | 0
P-2129 | 0.45 m X 0.45 m | STORM | 27.28 | 27.192 | 0.38% | MH-1103 | MH-780 | 440265.2501 | 1822285.7527 | 440265.3711 | 1822262.1953 | Basic | No | 450 | 450.000mm | 200.000mm | NE A9 LHS | 0+491.06 | 0+514.62 | 0.2807 | 0.1678 | ZONE 1 FRL R2 (1) | 0.6437 | 0.8253 | 0.7501 | 0.6461 | 23.5576 | 23.5578 | 22.5741 | 22.5743 | 179° 42' 20.505" | 179° 42' 20.505" | Start to End | Start to End | Straight |  | 0 | 0 | 0 | 0 | 0 | 0 | 2 | Pipe | STORM | 0.45mX0.45m | Rectangular | 2 | 0
P-2132 | 0.45 m X 0.75 m | STORM | 28.2 | 28.063 | 0.58% | MH-2033 | MH-2032 | 439962.2001 | 1822345.7527 | 439962.2001 | 1822322.0606 | Basic | No | 450 | 750.000mm | 200.000mm | NE B16 LHS | 0+337.55 | 0+361.24 | 0.0004 | 0 | ZONE 1 FRL R2 (1) | 0.5953 | 0.8096 | 0.8096 | 0.5962 | 23.8207 | 23.821 | 22.7871 | 22.7875 | 179° 59' 60.000" | 179° 59' 60.000" | Start to End | Start to End | Straight |  | 0 | 0 | 0 | 0 | 0 | 0 | 2 | Pipe | STORM | 0.45mX0.75m | Rectangular | 2 | 0
P-2157 | 0.45 m X 0.45 m | STORM | 28.24 | 28.103 | 0.53% | MH-2302 | MH-2301 | 440042.8001 | 1822332.0822 | 440042.69 | 1822306.1128 | Basic | No | 450 | 450.000mm | 200.000mm | NE C41 LHS | 0+333.73 | 0+359.70 | -0.0119 | 0.109 | ZONE 1 FRL R2 (1) | 0.6372 | 0.8094 | 0.8076 | 0.6441 | 25.9694 | 25.9697 | 24.9885 | 24.9888 | 180° 14' 34.789" | 180° 14' 34.789" | Start to End | Start to End | Straight |  | 0 | 0 | 0 | 0 | 0 | 0 | 2 | Pipe | STORM | 0.45mX0.45m | Rectangular | 2 | 0
P-2163 | 0.45 m X 0.45 m | STORM | 26.49 | 26.35 | 0.49% | MH-960 | MH-991 | 440461.0501 | 1822252.0822 | 440461.0501 | 1822223.6047 | Basic | No | 450 | 450.000mm | 200.000mm | NE C44 RHS | 0+413.73 | 0+442.20 | 0 | 0 | ZONE 1 FRL R2 (1) | 0.6202 | 0.7807 | 0.7655 | 0.6698 | 28.4776 | 28.4779 | 27.4955 | 27.4959 | 180° 0' 0.000" | 180° 0' 0.000" | Start to End | Start to End | Straight |  | 0 | 0 | 0 | 0 | 0 | 0 | 2 | Pipe | STORM | 0.45mX0.45m | Rectangular | 2 | 0
P-2173 | 450 x 600 mm Concret [...] | STORM | 25.82 | 25.72 | 0.33% | MH-354 | MH-1141 | 440585.7541 | 1822229.4934 | 440585.754 | 1822198.8892 | Basic | No | 450 | 600.000mm | 125.000mm | NE C46 RHS | 0+453.82 | 0+484.43 | -0.0001 | 0 | ZONE 1 FRL R2 (1) | 0.6736 | 0.8409 | 0.8409 | 0.7304 | 30.4606 | 30.4607 | 29.4982 | 29.4983 | 180° 0' 0.648" | 180° 0' 0.648" | Start to End | Start to End | Straight |  | 0 | 0 | 0 | 0 | 0 | 0 | 2 | Pipe | STORM | 450x600 | Rectangular | 2 | 0
P-2179 | 0.45 m X 0.45 m | STORM | 26.44 | 26.3 | 0.46% | MH-2085 | MH-2084 | 440470.6001 | 1822252.0822 | 440470.6001 | 1822221.7213 | Basic | No | 450 | 450.000mm | 200.000mm | NE C44 LHS | 0+413.73 | 0+444.09 | 0 | 0 | ZONE 1 FRL R2 (1) | 0.632 | 0.8208 | 0.8155 | 0.637 | 30.361 | 30.3613 | 29.3787 | 29.379 | 180° 0' 0.000" | 180° 0' 0.000" | Start to End | Start to End | Straight |  | 0 | 0 | 0 | 0 | 0 | 0 | 2 | Pipe | STORM | 0.45mX0.45m | Rectangular | 2 | 0
P-2187 | 0.45 m X 0.6 m | STORM | 27.12 | 26.98 | 0.44% | MH-1960 | MH-634 | 440246.6001 | 1822297.7322 | 440246.6515 | 1822265.7303 | Basic | No | 450 | 600.000mm | 200.000mm | NE A9 RHS | 0+479.08 | 0+511.09 | -0.0076 | -0.0534 | ZONE 1 FRL R2 (1) | 0.7489 | 0.9107 | 0.8132 | 0.7882 | 32.0019 | 32.0022 | 31.0194 | 31.0197 | 179° 54' 28.889" | 179° 54' 28.889" | Start to End | Start to End | Straight |  | 0 | 0 | 0 | 0 | 0 | 0 | 2 | Pipe | STORM | 0.45mX0.6m | Rectangular | 2 | 0
P-2193 | 0.45 m X 0.45 m | STORM | 27.71 | 27.54 | 0.52% | MH-1007 | MH-1881 | 440179.4501 | 1822312.0822 | 440179.3388 | 1822279.1617 | Basic | No | 450 | 450.000mm | 200.000mm | NE B38 RHS | 0+371.23 | 0+404.16 | -0.0138 | 0.0962 | ZONE 1 FRL R2 (1) | 0.6273 | 0.7931 | 0.7854 | 0.6458 | 32.9215 | 32.9219 | 31.9394 | 31.9398 | 180° 11' 37.067" | 180° 11' 37.067" | Start to End | Start to End | Straight |  | 0 | 0 | 0 | 0 | 0 | 0 | 2 | Pipe | STORM | 0.45mX0.45m | Rectangular | 2 | 0
P-2198 | 0.45 m X 0.45 m | STORM | 25.92 | 25.8 | 0.39% | MH-1356 | MH-1316 | 440595.3023 | 1822227.4614 | 440595.3023 | 1822196.9758 | Basic | No | 450 | 450.000mm | 200.000mm | NE C46 LHS | 0+455.86 | 0+486.34 | -0.1482 | -0.1482 | ZONE 1 FRL R2 (1) | 0.7632 | 0.8153 | 0.8083 | 0.7944 | 30.5378 | 30.538 | 29.656 | 29.6563 | 180° 0' 0.000" | 180° 0' 0.000" | Start to End | Start to End | Straight |  | 0 | 0 | 0 | 0 | 0 | 0 | 2 | Pipe | STORM | 0.45mX0.45m | Rectangular | 2 | 0
P-2219 | 0.45 m X 0.45 m | STORM | 26.94 | 26.78 | 0.52% | MH-779 | MH-882 | 440291.2877 | 1822257.2368 | 440321.4501 | 1822251.2884 | Basic | No | 450 | 450.000mm | 200.000mm | UN B5 RHS | 0+305.16 | 0+274.42 | 0.2979 | 0.2981 | ZONE 1 FRL R2 (1) | 0.9331 | 0.9675 | 0.9331 | 0.9675 | 30.5869 | 30.5873 | 29.3916 | 29.392 | 101° 9' 22.646" | 101° 9' 22.646" | Start to End | Start to End | Straight |  | 0 | 0 | 0 | 0 | 0 | 0 | 2 | Pipe | STORM | 0.45mX0.45m | Rectangular | 2 | 0
P-2220 | 0.45 m X 0.45 m | STORM | 28.61 | 28.46 | 0.5% | MH-1979 | MH-1978 | 440179.4501 | 1822501.0953 | 440179.4501 | 1822470.8964 | Basic | No | 450 | 450.000mm | 200.000mm | NE B38 RHS | 0+182.22 | 0+212.42 | -0.0063 | -0.0075 | ZONE 1 FRL R2 (1) | 0.6028 | 0.7666 | 0.7603 | 0.6162 | 30.2747 | 30.2751 | 29.3031 | 29.3035 | 179° 59' 60.000" | 179° 59' 60.000" | Start to End | Start to End | Straight |  | 0 | 0 | 0 | 0 | 0 | 0 | 2 | Pipe | STORM | 0.45mX0.45m | Rectangular | 2 | 0
P-2221 | 0.45 m X 0.45 m | STORM | 27.67 | 27.54 | 0.41% | MH-1252 | MH-1338 | 440413.0001 | 1822502.0515 | 440413.0001 | 1822470.6714 | Basic | No | 450 | 450.000mm | 200.000mm | NE C43 LHS | 0+163.55 | 0+194.93 | -0.0542 | -0.0501 | ZONE 1 FRL R2 (1) | 0.572 | 0.8025 | 0.8016 | 0.6152 | 31.6804 | 31.6806 | 30.7087 | 30.7089 | 180° 0' 0.000" | 180° 0' 0.000" | Start to End | Start to End | Straight |  | 0 | 0 | 0 | 0 | 0 | 0 | 2 | Pipe | STORM | 0.45mX0.45m | Rectangular | 2 | 0
P-2222 | 0.45 m X 0.45 m | STORM | 27.5 | 27.37 | 0.43% | MH-1615 | MH-1003 | 440461.0501 | 1822500.8178 | 440461.2921 | 1822470.3714 | Basic | No | 450 | 450.000mm | 200.000mm | NE C44 RHS | 0+164.99 | 0+195.44 | 0 | -0.242 | ZONE 1 FRL R2 (1) | 0.6021 | 0.7606 | 0.7408 | 0.6386 | 30.4469 | 30.4472 | 29.476 | 29.4763 | 179° 32' 40.356" | 179° 32' 40.356" | Start to End | Start to End | Straight |  | 0 | 0 | 0 | 0 | 0 | 0 | 2 | Pipe | STORM | 0.45mX0.45m | Rectangular | 2 | 0
P-2223 | 0.45 m X 0.45 m | STORM | 27.31 | 27.189 | 0.42% | MH-1806 | MH-1805 | 440509.0501 | 1822499.5115 | 440509.4251 | 1822470.3714 | Basic | No | 450 | 450.000mm | 200.000mm | NE C45 RHS | 0+166.82 | 0+195.96 | 0 | -0.375 | ZONE 1 FRL R2 (1) | 0.597 | 0.747 | 0.7387 | 0.657 | 29.1417 | 29.142 | 28.171 | 28.1712 | 179° 15' 45.758" | 179° 15' 45.758" | Start to End | Start to End | Straight |  | 0 | 0 | 0 | 0 | 0 | 0 | 2 | Pipe | STORM | 0.45mX0.45m | Rectangular | 2 | 0
P-2224 | 0.45 m X 0.45 m | STORM | 29.21 | 29.04 | 0.57% | MH-2066 | MH-690 | 440033.2501 | 1822500.7634 | 440033.2501 | 1822470.7464 | Basic | No | 450 | 450.000mm | 200.000mm | NE C41 RHS | 0+165.05 | 0+195.07 | 0.1273 | 0.1232 | ZONE 1 FRL R2 (1) | 0.7215 | 0.7342 | 0.7215 | 0.7342 | 29.267 | 29.2675 | 28.0718 | 28.0723 | 180° 0' 0.000" | 180° 0' 0.000" | Start to End | Start to End | Straight |  | 0 | 0 | 0 | 0 | 0 | 0 | 2 | Pipe | STORM | 0.45mX0.45m | Rectangular | 2 | 0
P-2225 | 0.45 m X 0.45 m | STORM | 28.47 | 28.4 | 0.23% | MH-1246 | MH-1657 | 440190.4001 | 1822500.6727 | 440190.4001 | 1822470.7964 | Basic | No | 450 | 450.000mm | 200.000mm | NE B38 LHS | 0+182.64 | 0+212.52 | 0.0061 | 0.0072 | ZONE 1 FRL R2 (1) | 0.6249 | 0.8983 | 0.8983 | 0.6374 | 29.8514 | 29.8515 | 28.8783 | 28.8784 | 180° 0' 0.000" | 180° 0' 0.000" | Start to End | Start to End | Straight |  | 0 | 0 | 0 | 0 | 0 | 0 | 2 | Pipe | STORM | 0.45mX0.45m | Rectangular | 2 | 0
P-2226 | 0.45 m X 0.45 m | STORM | 29.14 | 28.977 | 0.52% | MH-295 | MH-292 | 440042.8001 | 1822502.3055 | 440042.8001 | 1822471.0464 | Basic | No | 450 | 450.000mm | 200.000mm | NE C41 LHS | 0+163.51 | 0+194.77 | -0.0822 | -0.0693 | ZONE 1 FRL R2 (1) | 0.6294 | 0.8015 | 0.7996 | 0.6475 | 31.3343 | 31.3347 | 30.3636 | 30.364 | 180° 0' 0.000" | 180° 0' 0.000" | Start to End | Start to End | Straight |  | 0 | 0 | 0 | 0 | 0 | 0 | 2 | Pipe | STORM | 0.45mX0.45m | Rectangular | 2 | 0
P-2227 | 0.45 m X 0.45 m | STORM | 28.93 | 28.766 | 0.54% | MH-78 | MH-923 | 440098.8501 | 1822501.7612 | 440098.8501 | 1822471.0464 | Basic | No | 450 | 450.000mm | 200.000mm | NE C42 RHS | 0+164.06 | 0+194.77 | 0 | 0 | ZONE 1 FRL R2 (1) | 0.5857 | 0.7566 | 0.7428 | 0.6103 | 30.7901 | 30.7905 | 29.8194 | 29.8198 | 179° 59' 60.000" | 179° 59' 60.000" | Start to End | Start to End | Straight |  | 0 | 0 | 0 | 0 | 0 | 0 | 2 | Pipe | STORM | 0.45mX0.45m | Rectangular | 2 | 0
P-2228 | 0.45 m X 0.45 m | STORM | 27.25 | 27.13 | 0.4% | MH-1519 | MH-901 | 440518.6001 | 1822500.3824 | 440518.2218 | 1822470.3714 | Basic | No | 450 | 450.000mm | 200.000mm | NE C45 LHS | 0+165.43 | 0+195.44 | 0 | 0.3783 | ZONE 1 FRL R2 (1) | 0.6094 | 0.8021 | 0.8021 | 0.6606 | 30.0125 | 30.0128 | 29.0417 | 29.0419 | 180° 43' 19.941" | 180° 43' 19.941" | Start to End | Start to End | Straight |  | 0 | 0 | 0 | 0 | 0 | 0 | 2 | Pipe | STORM | 0.45mX0.45m | Rectangular | 2 | 0
P-2229 | 0.45 m X 0.45 m | STORM | 27.44 | 27.319 | 0.39% | MH-1119 | MH-511 | 440470.6001 | 1822501.2194 | 440470.2251 | 1822470.3714 | Basic | No | 450 | 450.000mm | 200.000mm | NE C44 LHS | 0+164.59 | 0+195.44 | 0 | 0.375 | ZONE 1 FRL R2 (1) | 0.5715 | 0.8024 | 0.8024 | 0.6225 | 30.8495 | 30.8498 | 29.8786 | 29.8788 | 180° 41' 47.304" | 180° 41' 47.304" | Start to End | Start to End | Straight |  | 0 | 0 | 0 | 0 | 0 | 0 | 2 | Pipe | STORM | 0.45mX0.45m | Rectangular | 2 | 0
P-2230 | 0.45 m X 0.45 m | STORM | 27.99 | 27.85 | 0.46% | MH-808 | MH-2124 | 440332.4001 | 1822501.3077 | 440332.4001 | 1822470.6714 | Basic | No | 450 | 450.000mm | 200.000mm | NE B39 LHS | 0+182.01 | 0+212.65 | -0.0004 | -0.0005 | ZONE 1 FRL R2 (1) | 0.5737 | 0.8257 | 0.8227 | 0.6002 | 30.9371 | 30.9374 | 29.9652 | 29.9655 | 180° 0' 0.000" | 180° 0' 0.000" | Start to End | Start to End | Straight |  | 0 | 0 | 0 | 0 | 0 | 0 | 2 | Pipe | STORM | 0.45mX0.45m | Rectangular | 2 | 0
P-2231 | 0.45 m X 0.45 m | STORM | 28.88 | 28.72 | 0.5% | MH-507 | MH-1217 | 440108.4001 | 1822503.2127 | 440108.4001 | 1822470.8964 | Basic | No | 450 | 450.000mm | 200.000mm | NE C42 LHS | 0+164.06 | 0+196.37 | -0.004 | -0.0048 | ZONE 1 FRL R2 (1) | 0.6314 | 0.8041 | 0.7999 | 0.6578 | 32.3927 | 32.3931 | 31.4205 | 31.4209 | 180° 0' 0.000" | 180° 0' 0.000" | Start to End | Start to End | Straight |  | 0 | 0 | 0 | 0 | 0 | 0 | 2 | Pipe | STORM | 0.45mX0.45m | Rectangular | 2 | 0
P-2232 | 0.45 m X 0.45 m | STORM | 27.73 | 27.59 | 0.44% | MH-926 | MH-2314 | 440403.4501 | 1822502.2692 | 440403.4501 | 1822470.6714 | Basic | No | 450 | 450.000mm | 200.000mm | NE C43 RHS | 0+163.55 | 0+195.15 | 0.0461 | 0.0404 | ZONE 1 FRL R2 (1) | 0.607 | 0.7677 | 0.7425 | 0.6388 | 31.8981 | 31.8984 | 30.9266 | 30.9269 | 180° 0' 0.000" | 180° 0' 0.000" | Start to End | Start to End | Straight |  | 0 | 0 | 0 | 0 | 0 | 0 | 2 | Pipe | STORM | 0.45mX0.45m | Rectangular | 2 | 0
P-2235 | 0.45 m X 0.45 m | STORM | 27.65 | 27.473 | 0.58% | MH-1729 | <None> | 440190.4001 | 1822307.902 | 440190.4001 | 1822277.4763 | Basic | No | 450 | 450.000mm | 200.000mm | NE B38 LHS | 0+375.42 | 0+405.84 | 0.0134 | 0.0146 | ZONE 1 FRL R2 (1) | 0.7912 | 0.8391 | 0.8261 | 0.815 | 30.4262 | 30.4267 | 29.8282 | 29.8288 | 180° 0' 0.000" | 180° 0' 0.000" | Start to End | Start to End | Straight |  | 0 | 0 | 0 | 0 | 0 | 0 | 2 | Pipe | STORM | 0.45mX0.45m | Rectangular | 3 | 0
P-2241 | 0.45 m X 0.45 m | STORM | 26.62 | 26.48 | 0.55% | MH-1582 | MH-2005 | 440403.4501 | 1822260.5729 | 440403.4356 | 1822234.967 | Basic | No | 450 | 450.000mm | 200.000mm | NE C43 RHS | 0+405.25 | 0+430.85 | 0.0027 | 0.0126 | ZONE 1 FRL R2 (1) | 0.7491 | 0.908 | 0.869 | 0.8016 | 25.6061 | 25.6065 | 24.6246 | 24.625 | 180° 1' 56.895" | 180° 1' 56.895" | Start to End | Start to End | Straight |  | 0 | 0 | 0 | 0 | 0 | 0 | 2 | Pipe | STORM | 0.45mX0.45m | Rectangular | 2 | 0
P-2247 | 0.45 m X 0.45 m | STORM | 26.33 | 26.19 | 0.43% | MH-946 | MH-945 | 440509.0501 | 1822246.4579 | 440509.0501 | 1822214.1384 | Basic | No | 450 | 450.000mm | 200.000mm | NE C45 RHS | 0+419.88 | 0+452.19 | 0 | 0 | ZONE 1 FRL R2 (1) | 0.6374 | 0.7892 | 0.7384 | 0.6902 | 32.3195 | 32.3198 | 31.3346 | 31.3349 | 180° 0' 0.000" | 180° 0' 0.000" | Start to End | Start to End | Straight |  | 0 | 0 | 0 | 0 | 0 | 0 | 2 | Pipe | STORM | 0.45mX0.45m | Rectangular | 2 | 0
P-2254 | 0.45 m X 0.45 m | STORM | 26.72 | 26.563 | 0.52% | MH-2096 | MH-2004 | 440413.0001 | 1822263.5913 | 440412.8695 | 1822233.1065 | Basic | No | 450 | 450.000mm | 200.000mm | NE C43 LHS | 0+402.01 | 0+432.50 | -0.0233 | 0.1112 | ZONE 1 FRL R2 (1) | 0.6208 | 0.7911 | 0.7813 | 0.6284 | 30.4849 | 30.4853 | 29.5039 | 29.5043 | 180° 14' 43.459" | 180° 14' 43.459" | Start to End | Start to End | Straight |  | 0 | 0 | 0 | 0 | 0 | 0 | 2 | Pipe | STORM | 0.45mX0.45m | Rectangular | 2 | 0
P-2255 | 0.45 m X 0.45 m | STORM | 26.27 | 26.133 | 0.43% | MH-1270 | MH-243 | 440518.6001 | 1822243.809 | 440518.6001 | 1822212.2008 | Basic | No | 450 | 450.000mm | 200.000mm | NE C45 LHS | 0+422.00 | 0+453.61 | 0 | 0 | ZONE 1 FRL R2 (1) | 0.6293 | 0.8027 | 0.7882 | 0.6409 | 31.5333 | 31.5336 | 30.5828 | 30.5831 | 180° 0' 0.000" | 180° 0' 0.000" | Start to End | Start to End | Straight |  | 0 | 0 | 0 | 0 | 0 | 0 | 2 | Pipe | STORM | 0.45mX0.45m | Rectangular | 2 | 0
P-2272 | 0.45 m X 0.45 m | STORM | 28.12 | 28.08 | 0.27% | MH-2378 | MH-76 | 440265.2501 | 1822485.7527 | 440265.4001 | 1822470.7464 | Basic | No | 450 | 450.000mm | 200.000mm | NE A9 LHS | 0+291.06 | 0+306.07 | 0.212 | 0.0672 | ZONE 1 FRL R2 (1) | 0.6241 | 0.8106 | 0.7993 | 0.6428 | 15.2313 | 15.2314 | 14.2592 | 14.2593 | 179° 25' 38.287" | 179° 25' 38.287" | Start to End | Start to End | Straight |  | 0 | 0 | 0 | 0 | 0 | 0 | 2 | Pipe | STORM | 0.45mX0.45m | Rectangular | 2 | 0
P-2309 | 0.45 m X 0.45 m | STORM | 27.45 | 27.38 | 0.4% | MH-1586 | MH-9 | 440547.9795 | 1822677.842 | 440565.4049 | 1822677.842 | Basic | No | 450 | 450.000mm | 200.000mm | UN B4 LHS | 0+042.54 | 0+025.11 | 0 | 0 | ZONE 1 FRL R2 (1) | 0.9429 | 0.9654 | 0.9654 | 0.9429 | 17.4254 | 17.4256 | 16.2288 | 16.229 | 90° 0' 0.000" | 90° 0' 0.000" | Start to End | Start to End | Straight |  | 0 | 0 | 0 | 0 | 0 | 0 | 2 | Pipe | STORM | 0.45mX0.45m | Rectangular | 2 | 0
P-2310 | 0.45 m X 0.45 m | STORM | 27.38 | 27.3 | 0.39% | MH-9 | MH-1585 | 440565.4049 | 1822677.842 | 440585.7541 | 1822677.842 | Basic | No | 450 | 450.000mm | 200.000mm | UN B4 LHS | 0+025.11 | 0+004.77 | 0 | 0 | ZONE 1 FRL R2 (1) | 0.7092 | 0.9429 | 0.9429 | 0.7191 | 20.5059 | 20.5061 | 19.5276 | 19.5277 | 89° 59' 60.000" | 89° 59' 60.000" | Start to End | Start to End | Straight |  | 0 | 0 | 0 | 0 | 0 | 0 | 2 | Pipe | STORM | 0.45mX0.45m | Rectangular | 2 | 0
P-2311 | 0.45 m X 0.45 m | STORM | 28.07 | 27.979 | 0.53% | MH-437 | MH-4 | 440098.8501 | 1822332.0822 | 440098.8501 | 1822315.1104 | Basic | No | 450 | 450.000mm | 200.000mm | NE C42 RHS | 0+333.73 | 0+350.71 | 0 | 0 | ZONE 1 FRL R2 (1) | 0.7697 | 0.777 | 0.7697 | 0.777 | 16.9718 | 16.972 | 15.7763 | 15.7765 | 180° 0' 0.000" | 180° 0' 0.000" | Start to End | Start to End | Straight |  | 0 | 0 | 0 | 0 | 0 | 0 | 2 | Pipe | STORM | 0.45mX0.45m | Rectangular | 2 | 0
P-2312 | 0.45 m X 0.45 m | STORM | 27.98 | 27.88 | 0.5% | MH-4 | MH-741 | 440098.8501 | 1822315.1104 | 440098.8356 | 1822295.038 | Basic | No | 450 | 450.000mm | 200.000mm | NE C42 RHS | 0+350.71 | 0+370.78 | 0 | 0.0145 | ZONE 1 FRL R2 (1) | 0.6317 | 0.7926 | 0.7764 | 0.6831 | 20.0725 | 20.0728 | 19.0906 | 19.0908 | 180° 2' 28.950" | 180° 2' 28.950" | Start to End | Start to End | Straight |  | 0 | 0 | 0 | 0 | 0 | 0 | 2 | Pipe | STORM | 0.45mX0.45m | Rectangular | 2 | 0
P-2313 | 0.45 m X 0.45 m | STORM | 28.02 | 27.929 | 0.49% | MH-2166 | MH-3 | 440108.4001 | 1822332.0822 | 440108.4001 | 1822313.6589 | Basic | No | 450 | 450.000mm | 200.000mm | NE C42 LHS | 0+335.19 | 0+353.61 | -0.0083 | -0.0087 | ZONE 1 FRL R2 (1) | 0.7863 | 0.8197 | 0.8197 | 0.7863 | 18.4232 | 18.4234 | 17.2274 | 17.2276 | 180° 0' 0.000" | 180° 0' 0.000" | Start to End | Start to End | Straight |  | 0 | 0 | 0 | 0 | 0 | 0 | 2 | Pipe | STORM | 0.45mX0.45m | Rectangular | 2 | 0
P-2314 | 0.45 m X 0.45 m | STORM | 27.93 | 27.832 | 0.48% | MH-3 | MH-2165 | 440108.4001 | 1822313.6589 | 440108.3857 | 1822293.1548 | Basic | No | 450 | 450.000mm | 200.000mm | NE C42 LHS | 0+353.61 | 0+374.11 | -0.0087 | 0.0052 | ZONE 1 FRL R2 (1) | 0.6442 | 0.8193 | 0.7858 | 0.6494 | 20.5042 | 20.5045 | 19.5221 | 19.5224 | 180° 2' 25.174" | 180° 2' 25.174" | Start to End | Start to End | Straight |  | 0 | 0 | 0 | 0 | 0 | 0 | 2 | Pipe | STORM | 0.45mX0.45m | Rectangular | 2 | 0
P-2315 | 0.45 m X 0.45 m | STORM | 27.13 | 27.03 | 0.53% | MH-1128 | MH-2 | 440321.4501 | 1822292.0822 | 440321.4797 | 1822273.1852 | Basic | No | 450 | 450.000mm | 200.000mm | NE B39 RHS | 0+391.23 | 0+410.13 | 0.0059 | -0.0233 | ZONE 1 FRL R2 (1) | 0.7897 | 0.8106 | 0.7897 | 0.8106 | 18.8969 | 18.8972 | 17.7015 | 17.7017 | 179° 54' 37.037" | 179° 54' 37.037" | Start to End | Start to End | Straight |  | 0 | 0 | 0 | 0 | 0 | 0 | 2 | Pipe | STORM | 0.45mX0.45m | Rectangular | 2 | 0
P-2316 | 0.45 m X 0.45 m | STORM | 27.03 | 26.94 | 0.41% | MH-2 | MH-882 | 440321.4797 | 1822273.1852 | 440321.3394 | 1822251.1574 | Basic | No | 450 | 450.000mm | 200.000mm | NE B39 RHS | 0+410.13 | 0+432.16 | -0.0233 | 0.1173 | ZONE 1 FRL R2 (1) | 0.8044 | 0.8614 | 0.8106 | 0.8044 | 22.0294 | 22.0296 | 21.0464 | 21.0465 | 180° 21' 53.324" | 180° 21' 53.324" | Start to End | Start to End | Straight |  | 0 | 0 | 0 | 0 | 0 | 0 | 2 | Pipe | STORM | 0.45mX0.45m | Rectangular | 2 | 0