## MH
Structure Name | Description | Structure Style | Easting | Northing | Rim Elevation | Connected Pipes | Reference Surface | Surface Elevation | Auto Surface Adjust | Surface Adjustment | Reference Alignment | Station | Offset | Rule Set Style | Override Rule Set | Inner Width | Inner Length | Outer Height | Cone Height | Rim to Sump Height | Control Sump By | Sump Depth | Sump Elevation | Floor Thickness | Wall Thickness | Headwall Base Thickness | Headwall Base Width | Frame | Frame Width | Frame Height | Frame Length | Cover | Grate | Rotation Angle | Outer Length | Outer Width | Vertical Pipe Clearance | Barrel Pipe Clearance | Barrel Height | Slab Thickness | Part Type | Part Subtype | Part Description | Part Size Name | Shape | Rule Violations | Property Sets
MH -627 | SMH 0.75X1.2 | Storm Manhole | 442317.2499 | 1823230.4622 | 26.459 | C-432 | ZONE 1 FRL R2 (1) | 26.459 | Yes | 0 | SM-B14STORM LHS | 0+433.04 | -2.1906 | Basic | No | 750.000mm | 1200.000mm | 1947.684mm | 0.000in | 1.6477 | Elevation | 0 | 24.501 | 300.000mm | 200.000mm |  |  | Undefined | 0.000in | 200.000mm | 1600.000mm | Undefined | Undefined | 0° 0' 0.000" |  | 1150.000mm | 300.000mm | 300.000mm | 0.000in | 0.000in | Junction Structure | Undefined |  | SMH 0.75X1.2 | Box | 0 | 0
MH -1398 | SMH 1.2X0.6 | Storm Manhole | 442667.3495 | 1822880.4172 | 24.435 | C-16, C-362 | ZONE 1 FRL R2 (1) | 24.435 | Yes | 0 | SM-C62STORM LHS | 0+613.79 | -0.0072 | Basic | No | 1200.000mm | 600.000mm | 2471.427mm | 0.000in | 2.1714 | Depth | 0 | 22.264 | 300.000mm | 200.000mm |  |  | Undefined | 0.000in | 200.000mm | 1000.000mm | Undefined | Undefined | 0° 0' 0.000" |  | 1600.000mm | 300.000mm | 300.000mm | 0.000in | 0.000in | Junction Structure | Undefined |  | SMH 1.2X0.6 | Box | 0 | 0
MH-160 | <None> | Storm Manhole | 442321.619 | 1823467.7013 | 27.737 | C-283 | ZONE 1 FRL R2 (1) | 27.738 | Yes | 0 | SM-A10 CROSSING | 0+035.77 | 0.009 | Basic | No | 750.000mm | 1200.000mm | 1951.525mm | 0.000in | 1.6515 | Elevation | 0 | 26.085 | 300.000mm | 200.000mm |  |  | Undefined | 0.000in | 200.000mm | 1600.000mm | Undefined | Undefined | 45° 0' 0.008" |  | 1150.000mm | 300.000mm | 300.000mm | 0.000in | 0.000in | Junction Structure | Undefined |  | SMH 0.75X1.2 | Box | 1 | 0
MH-161 | <None> | Storm Manhole | 442333.853 | 1823479.9353 | 27.767 | C-296, C-283 | ZONE 1 FRL R2 (1) | 27.768 | Yes | 0 | SM-A10 CROSSING | 0+018.47 | 0.2045 | Basic | No | 750.000mm | 1200.000mm | 2036.684mm | 0.000in | 1.7367 | Elevation | 0 | 26.03 | 300.000mm | 200.000mm |  |  | Undefined | 0.000in | 200.000mm | 1600.000mm | Undefined | Undefined | 45° 0' 0.001" |  | 1150.000mm | 300.000mm | 300.000mm | 0.000in | 0.000in | Junction Structure | Undefined |  | SMH 0.75X1.2 | Box | 1 | 0
MH-162 | <None> | Storm Manhole | 442321.7362 | 1823536.2259 | 28.088 | C-441 | ZONE 1 FRL R2 (1) | 28.082 | Yes | 0 | SM C33 CR STORM | 0+039.04 | 0.0635 | Basic | No | 750.000mm | 1200.000mm | 1956.869mm | 0.000in | 1.6569 | Elevation | 0 | 26.431 | 300.000mm | 200.000mm |  |  | Undefined | 0.000in | 200.000mm | 1600.000mm | Undefined | Undefined | 318° 56' 42.651" |  | 1150.000mm | 300.000mm | 300.000mm | 0.000in | 0.000in | Junction Structure | Undefined |  | SMH 0.75X1.2 | Box | 1 | 0
MH-163 | <None> | Storm Manhole | 442337.0695 | 1823522.8711 | 27.913 | C-465, C-441 | ZONE 1 FRL R2 (1) | 27.91 | Yes | 0 | SM C33 CR STORM | 0+018.70 | 0.0304 | Basic | No | 750.000mm | 1200.000mm | 1992.562mm | 0.000in | 1.6926 | Elevation | 0 | 26.22 | 300.000mm | 200.000mm |  |  | Undefined | 0.000in | 200.000mm | 1600.000mm | Undefined | Undefined | 318° 56' 42.664" |  | 1150.000mm | 300.000mm | 300.000mm | 0.000in | 0.000in | Junction Structure | Undefined |  | SMH 0.75X1.2 | Box | 1 | 0
MH-164 | SMH 1.2X0.6 | Storm Manhole | 442658.5525 | 1823484.6061 | 26.703 | C-233 | ZONE 1 FRL R2 (1) | 26.7 | Yes | 0 | SM C62 STORM RHS | 0+017.21 | -0.0008 | Basic | No | 1200.000mm | 600.000mm | 2017.962mm | 0.000in | 1.718 | Elevation | 0 | 24.985 | 300.000mm | 200.000mm |  |  | Undefined | 0.000in | 200.000mm | 1000.000mm | Undefined | Undefined | 0° 0' 0.000" |  | 1600.000mm | 300.000mm | 300.000mm | 0.000in | 0.000in | Junction Structure | Undefined |  | SMH 1.2X0.6 | Box | 1 | 0
MH-165 | SMH 1.2X0.6 | Storm Manhole | 442667.9525 | 1823484.7058 | 26.673 | C-150 | ZONE 1 FRL R2 (1) | 26.67 | Yes | 0 | SM-C62STORM LHS | 0+009.50 | -0.0008 | Basic | No | 1200.000mm | 600.000mm | 1993.795mm | 0.000in | 1.6938 | Elevation | 0 | 24.979 | 300.000mm | 200.000mm |  |  | Undefined | 0.000in | 200.000mm | 1000.000mm | Undefined | Undefined | 0° 0' 0.000" |  | 1600.000mm | 300.000mm | 300.000mm | 0.000in | 0.000in | Junction Structure | Undefined |  | SMH 1.2X0.6 | Box | 1 | 0
MH-166 | SMH 1.2X0.6 | Storm Manhole | 442755.1249 | 1823474.1136 | 26.306 | C-231 | ZONE 1 FRL R2 (1) | 26.306 | Yes | 0 | SM-C63STORM LHS | 0+009.20 | 0.15 | Basic | No | 1200.000mm | 600.000mm | 1991.677mm | 0.000in | 1.6917 | Elevation | 0 | 24.614 | 300.000mm | 200.000mm |  |  | Undefined | 0.000in | 200.000mm | 1000.000mm | Undefined | Undefined | 0° 0' 0.000" |  | 1600.000mm | 300.000mm | 300.000mm | 0.000in | 0.000in | Junction Structure | Undefined |  | SMH 1.2X0.6 | Box | 0 | 0
MH-167 | SMH 0.6X1.2 | Storm Manhole | 442586.4987 | 1823426.8171 | 26.732 | C-157 | ZONE 1 FRL R2 (1) | 26.732 | Yes | 0 | SM-C64STORM LHS | 0+163.93 | 0.15 | Basic | No | 600.000mm | 1200.000mm | 1981.162mm | 0.000in | 1.6812 | Elevation | 0 | 25.051 | 300.000mm | 200.000mm |  |  | Undefined | 0.000in | 200.000mm | 1600.000mm | Undefined | Undefined | 0° 0' 0.000" |  | 1000.000mm | 300.000mm | 300.000mm | 0.000in | 0.000in | Junction Structure | Undefined |  | SMH 0.6X1.2 | Box | 0 | 0
MH-168 | SMH 0.6X1.2 | Storm Manhole | 442728.1723 | 1823436.2171 | 26.218 | C-159, C-127 | ZONE 1 FRL R2 (1) | 26.218 | Yes | 0 | SM C64 STORM RHS | 0+022.25 | -0.0169 | Basic | No | 600.000mm | 1200.000mm | 2114.838mm | 0.000in | 1.8148 | Elevation | 0 | 24.403 | 300.000mm | 200.000mm |  |  | Undefined | 0.000in | 200.000mm | 1600.000mm | Undefined | Undefined | 0° 0' 0.000" |  | 1000.000mm | 300.000mm | 300.000mm | 0.000in | 0.000in | Junction Structure | Undefined |  | SMH 0.6X1.2 | Box | 0 | 0
MH-169 | SMH 0.6X1.2 | Storm Manhole | 442727.4547 | 1823426.8171 | 26.22 | C-229, C-164 | ZONE 1 FRL R2 (1) | 26.22 | Yes | 0 | SM-C64STORM LHS | 0+022.97 | 0.15 | Basic | No | 600.000mm | 1200.000mm | 2163.457mm | 0.000in | 1.8635 | Elevation | 0 | 24.357 | 300.000mm | 200.000mm |  |  | Undefined | 0.000in | 200.000mm | 1600.000mm | Undefined | Undefined | 0° 0' 0.000" |  | 1000.000mm | 300.000mm | 300.000mm | 0.000in | 0.000in | Junction Structure | Undefined |  | SMH 0.6X1.2 | Box | 0 | 0
MH-170 | SMH 1.2X0.75 | Storm Manhole | 442579.499 | 1823424.0068 | 26.72 | C-118 | ZONE 1 FRL R2 (1) | 26.72 | Yes | 0 | SM-B19STORM LHS (2) | 0+006.25 | 0.0003 | Basic | No | 1200.000mm | 750.000mm | 2064.815mm | 0.000in | 1.7648 | Elevation | 0 | 24.955 | 300.000mm | 200.000mm |  |  | Undefined | 0.000in | 200.000mm | 1150.000mm | Undefined | Undefined | 0° 0' 0.000" |  | 1600.000mm | 300.000mm | 300.000mm | 0.000in | 0.000in | Junction Structure | Undefined |  | SMH 1.2X0.75 | Box | 0 | 0
MH-171 | SMH 0.6X1.2 | Storm Manhole | 442464.3621 | 1823339.3425 | 26.977 | C-185, C-222 | ZONE 1 FRL R2 (1) | 26.977 | Yes | 0 | SM-C61STORM LHS | 0+109.81 | 0.1507 | Basic | No | 600.000mm | 1200.000mm | 2757.667mm | 0.000in | 2.4577 | Elevation | 0 | 24.519 | 300.000mm | 200.000mm |  |  | Undefined | 0.000in | 200.000mm | 1600.000mm | Undefined | Undefined | 0° 0' 0.000" |  | 1000.000mm | 300.000mm | 300.000mm | 0.000in | 0.000in | Junction Structure | Undefined |  | SMH 0.6X1.2 | Box | 0 | 0
MH-172 | SMH 0.6X1.2 | Storm Manhole | 442500.7468 | 1823339.3425 | 26.879 | C-92, C-97 | ZONE 1 FRL R2 (1) | 26.879 | Yes | 0 | SM-C61STORM LHS | 0+073.43 | 0.1519 | Basic | No | 600.000mm | 1200.000mm | 2847.953mm | 0.000in | 2.548 | Elevation | 0 | 24.331 | 300.000mm | 200.000mm |  |  | Undefined | 0.000in | 200.000mm | 1600.000mm | Undefined | Undefined | 0° 0' 0.000" |  | 1000.000mm | 300.000mm | 300.000mm | 0.000in | 0.000in | Junction Structure | Undefined |  | SMH 0.6X1.2 | Box | 0 | 0
MH-173 | SMH 0.6X1.2 | Storm Manhole | 442551.4813 | 1823339.3425 | 26.668 | C-89, C-82 | ZONE 1 FRL R2 (1) | 26.668 | Yes | 0 | SM-C61STORM LHS | 0+022.69 | 0.1536 | Basic | No | 600.000mm | 1200.000mm | 2689.013mm | 0.000in | 2.389 | Elevation | 0 | 24.279 | 300.000mm | 200.000mm |  |  | Undefined | 0.000in | 200.000mm | 1600.000mm | Undefined | Undefined | 0° 0' 0.000" |  | 1000.000mm | 300.000mm | 300.000mm | 0.000in | 0.000in | Junction Structure | Undefined |  | SMH 0.6X1.2 | Box | 0 | 0
MH-174 | SMH 0.75X1.2 | Storm Manhole | 442484.2119 | 1823324.6973 | 26.786 | C-83, C-52 | ZONE 1 FRL R2 (1) | 26.786 | Yes | 0 | SM-D11 LHS | 0+019.15 | 0.15 | Basic | No | 900.000mm | 1200.000mm | 2133.301mm | 0.000in | 1.8333 | Elevation | 0 | 24.953 | 300.000mm | 200.000mm |  |  | Undefined | 0.000in | 200.000mm | 1600.000mm | Undefined | Undefined | 90° 0' 0.000" |  | 1300.000mm | 300.000mm | 300.000mm | 0.000in | 0.000in | Junction Structure | Undefined |  | SMH 0.75X1.2 | Box | 0 | 0
MH-175 | SMH 0.75X1.2 | Storm Manhole | 442518.7119 | 1823324.4434 | 26.726 | C-50, C-113 | ZONE 1 FRL R2 (1) | 26.726 | Yes | 0 | SM-D12STORM LHS | 0+019.60 | 0.3 | Basic | No | 900.000mm | 1200.000mm | 2423.817mm | 0.000in | 2.1238 | Elevation | 0 | 24.602 | 300.000mm | 200.000mm |  |  | Undefined | 0.000in | 200.000mm | 1600.000mm | Undefined | Undefined | 90° 0' 0.000" |  | 1300.000mm | 300.000mm | 300.000mm | 0.000in | 0.000in | Junction Structure | Undefined |  | SMH 0.75X1.2 | Box | 0 | 0
MH-176 | SMH 0.6X1.2 | Storm Manhole | 442556.0907 | 1823348.7425 | 26.65 | C-217, C-196 | ZONE 1 FRL R2 (1) | 26.65 | Yes | 0 | SM C61 STORM RHS | 0+018.08 | -0.15 | Basic | No | 600.000mm | 1200.000mm | 2111.841mm | 0.000in | 1.8118 | Elevation | 0 | 24.838 | 300.000mm | 200.000mm |  |  | Undefined | 0.000in | 200.000mm | 1600.000mm | Undefined | Undefined | 0° 0' 0.000" |  | 1000.000mm | 300.000mm | 300.000mm | 0.000in | 0.000in | Junction Structure | Undefined |  | SMH 0.6X1.2 | Box | 0 | 0
MH-177 | Storm Manholes | Storm Manhole | 442568.849 | 1823326.6384 | 26.579 | C-88, C-102 | ZONE 1 FRL R2 (1) | 26.579 | Yes | 0 | SM B19 STORM RHS | 0+104.89 | -0.225 | Standard | No | 1200.000mm | 750.000mm | 2781.390mm | 0.000in | 2.4814 | Elevation | 0 | 24.098 | 300.000mm | 200.000mm |  |  | Undefined | 0.000in | 200.000mm | 1150.000mm | Undefined | Undefined | 0° 0' 0.000" |  | 1600.000mm | 300.000mm | 300.000mm | 0.000in | 0.000in | Junction Structure | Undefined |  | SMH 1.2X0.75 | Box | 0 | 0
MH-178 | SMH 1.2X0.6 | Storm Manhole | 442745.7249 | 1823426.9295 | 25.969 | C-151, C-229, C-119 | ZONE 1 FRL R2 (1) | 25.969 | Yes | 0 | SM-C64STORM LHS | 0+004.70 | 0.2625 | Basic | No | 1200.000mm | 600.000mm | 2456.211mm | 0.000in | 2.1562 | Elevation | 0 | 23.813 | 300.000mm | 200.000mm |  |  | Undefined | 0.000in | 200.000mm | 1000.000mm | Undefined | Undefined | 0° 0' 0.000" |  | 1600.000mm | 300.000mm | 300.000mm | 0.000in | 0.000in | Junction Structure | Undefined |  | SMH 1.2X0.6 | Box | 0 | 0
MH-179 | SMH 1.2X0.6 | Storm Manhole | 442657.9495 | 1823421.3574 | 26.45 | C-230 | ZONE 1 FRL R2 (1) | 26.45 | Yes | 0 | SM C62 STORM RHS | 0+080.46 | 0.5421 | Basic | No | 1200.000mm | 600.000mm | 2015.730mm | 0.000in | 1.7157 | Elevation | 0 | 24.734 | 300.000mm | 200.000mm |  |  | Undefined | 0.000in | 200.000mm | 1000.000mm | Undefined | Undefined | 0° 0' 0.000" |  | 1600.000mm | 300.000mm | 300.000mm | 0.000in | 0.000in | Junction Structure | Undefined |  | SMH 1.2X0.6 | Box | 0 | 0
MH-180 | SMH 1.2X0.6 | Storm Manhole | 442667.3495 | 1823421.4571 | 26.422 | C-156 | ZONE 1 FRL R2 (1) | 26.422 | Yes | 0 | SM-C62STORM LHS | 0+072.75 | 0.5384 | Basic | No | 1200.000mm | 600.000mm | 1991.233mm | 0.000in | 1.6912 | Elevation | 0 | 24.731 | 300.000mm | 200.000mm |  |  | Undefined | 0.000in | 200.000mm | 1000.000mm | Undefined | Undefined | 0° 0' 0.000" |  | 1600.000mm | 300.000mm | 300.000mm | 0.000in | 0.000in | Junction Structure | Undefined |  | SMH 1.2X0.6 | Box | 0 | 0
MH-181 | Storm Manholes | Storm Manhole | 442334.4786 | 1823241.193 | 26.662 | C-350, C-358 | ZONE 1 FRL R2 (1) | 26.662 | Yes | 0 | SM B14 STORM RHS | 0+415.95 | -0.2073 | Standard | No | 750.000mm | 1200.000mm | 2064.901mm | 0.000in | 1.7649 | Depth | 0 | 24.897 | 300.000mm | 200.000mm |  |  | Undefined | 0.000in | 200.000mm | 1600.000mm | Undefined | Undefined | 0° 0' 0.000" |  | 1150.000mm | 300.000mm | 300.000mm | 0.000in | 0.000in | Junction Structure | Undefined |  | SMH 0.75X1.2 | Box | 0 | 0
MH-182 | <None> | Storm Manhole | 442334.4786 | 1823230.543 | 26.668 | C-86, C-432 | ZONE 1 FRL R2 (1) | 26.668 | Yes | 0 | SM-B14STORM LHS | 0+415.97 | 0.1717 | Basic | No | 750.000mm | 1200.000mm | 2045.209mm | 0.000in | 1.7452 | Elevation | 0 | 24.923 | 300.000mm | 200.000mm |  |  | Undefined | 0.000in | 200.000mm | 1600.000mm | Undefined | Undefined | 0° 0' 0.000" |  | 1150.000mm | 300.000mm | 300.000mm | 0.000in | 0.000in | Junction Structure | Undefined |  | SMH 0.75X1.2 | Box | 0 | 0
MH-183 | Storm Manholes | Storm Manhole | 442638.2685 | 1823241.193 | 25.771 | C-166, C-175 | ZONE 1 FRL R2 (1) | 25.771 | Yes | 0 | SM B14 STORM RHS | 0+112.16 | 0.1045 | Standard | No | 750.000mm | 1200.000mm | 2562.750mm | 0.000in | 2.2628 | Elevation | 0 | 23.509 | 300.000mm | 200.000mm |  |  | Undefined | 0.000in | 200.000mm | 1600.000mm | Undefined | Undefined | 0° 0' 0.000" |  | 1150.000mm | 300.000mm | 300.000mm | 0.000in | 0.000in | Junction Structure | Undefined |  | SMH 0.75X1.2 | Box | 0 | 0
MH-184 | <None> | Storm Manhole | 442726.1031 | 1823230.543 | 25.379 | C-477, C-276 | ZONE 1 FRL R2 (1) | 25.379 | Yes | 0 | SM-B14STORM LHS | 0+024.32 | 0.225 | Basic | No | 750.000mm | 1200.000mm | 2068.017mm | 0.000in | 1.768 | Elevation | 0 | 23.611 | 300.000mm | 200.000mm |  |  | Undefined | 0.000in | 200.000mm | 1600.000mm | Undefined | Undefined | 0° 0' 0.000" |  | 1150.000mm | 300.000mm | 300.000mm | 0.000in | 0.000in | Junction Structure | Undefined |  | SMH 0.75X1.2 | Box | 0 | 0
MH-185 | SMH 1.2X0.6 | Storm Manhole | 442745.7249 | 1823051.0191 | 24.91 | C-24, C-460 | ZONE 1 FRL R2 (1) | 24.91 | Yes | 0 | SM C63 STORM RHS | 0+432.30 | 0.0177 | Basic | No | 1200.000mm | 600.000mm | 2228.886mm | 0.000in | 1.9289 | Elevation | 0 | 22.981 | 300.000mm | 200.000mm |  |  | Undefined | 0.000in | 200.000mm | 1000.000mm | Undefined | Undefined | 0° 0' 0.000" |  | 1600.000mm | 300.000mm | 300.000mm | 0.000in | 0.000in | Junction Structure | Undefined |  | SMH 1.2X0.6 | Box | 0 | 0
MH-186 | SMH 1.2X0.6 | Storm Manhole | 442755.1249 | 1823048.7765 | 24.887 | C-27, C-474 | ZONE 1 FRL R2 (1) | 24.887 | Yes | 0 | SM-C63STORM LHS | 0+434.54 | 0.15 | Basic | No | 1200.000mm | 600.000mm | 2262.865mm | 0.000in | 1.9629 | Elevation | 0 | 22.924 | 300.000mm | 200.000mm |  |  | Undefined | 0.000in | 200.000mm | 1000.000mm | Undefined | Undefined | 0° 0' 0.000" |  | 1600.000mm | 300.000mm | 300.000mm | 0.000in | 0.000in | Junction Structure | Undefined |  | SMH 1.2X0.6 | Box | 0 | 0
MH-187 | SMH 1.2X0.6 | Storm Manhole | 442657.9495 | 1823047.9804 | 25.005 | C-297, C-473 | ZONE 1 FRL R2 (1) | 25.005 | Yes | 0 | SM C62 STORM RHS | 0+453.84 | 0.1871 | Basic | No | 1200.000mm | 600.000mm | 1998.283mm | 0.000in | 1.6983 | Elevation | 0 | 23.307 | 300.000mm | 200.000mm |  |  | Undefined | 0.000in | 200.000mm | 1000.000mm | Undefined | Undefined | 0° 0' 0.000" |  | 1600.000mm | 300.000mm | 300.000mm | 0.000in | 0.000in | Junction Structure | Undefined |  | SMH 1.2X0.6 | Box | 0 | 0
MH-188 | SMH 1.2X0.6 | Storm Manhole | 442667.3495 | 1823048.1399 | 25.006 | C-461, C-354 | ZONE 1 FRL R2 (1) | 25.006 | Yes | 0 | SM-C62STORM LHS | 0+446.07 | 0.162 | Basic | No | 1200.000mm | 600.000mm | 2017.817mm | 0.000in | 1.7178 | Elevation | 0 | 23.288 | 300.000mm | 200.000mm |  |  | Undefined | 0.000in | 200.000mm | 1000.000mm | Undefined | Undefined | 0° 0' 0.000" |  | 1600.000mm | 300.000mm | 300.000mm | 0.000in | 0.000in | Junction Structure | Undefined |  | SMH 1.2X0.6 | Box | 0 | 0
MH-189 | SMH 1.2X0.75 | Storm Manhole | 442568.849 | 1823047.8009 | 25.262 | C-404, C-469 | ZONE 1 FRL R2 (1) | 25.262 | Yes | 0 | SM B19 STORM RHS | 0+383.73 | -0.225 | Basic | No | 1200.000mm | 750.000mm | 2006.540mm | 0.000in | 1.7065 | Elevation | 0 | 23.555 | 300.000mm | 200.000mm |  |  | Undefined | 0.000in | 200.000mm | 1150.000mm | Undefined | Undefined | 0° 0' 0.000" |  | 1600.000mm | 300.000mm | 300.000mm | 0.000in | 0.000in | Junction Structure | Undefined |  | SMH 1.2X0.75 | Box | 0 | 0
MH-190 | SMH 1.2X0.75 | Storm Manhole | 442579.499 | 1823047.9006 | 25.25 | C-397, C-462 | ZONE 1 FRL R2 (1) | 25.25 | Yes | 0 | SM-B19STORM LHS (2) | 0+382.36 | 0.1534 | Basic | No | 1200.000mm | 750.000mm | 1993.638mm | 0.000in | 1.6936 | Elevation | 0 | 23.556 | 300.000mm | 200.000mm |  |  | Undefined | 0.000in | 200.000mm | 1150.000mm | Undefined | Undefined | 0° 0' 0.000" |  | 1600.000mm | 300.000mm | 300.000mm | 0.000in | 0.000in | Junction Structure | Undefined |  | SMH 1.2X0.75 | Box | 0 | 0
MH-191 | SMH 0.6X1.2 | Storm Manhole | 442472.3074 | 1823152.2681 | 26.166 | C-470, C-279 | ZONE 1 FRL R2 (1) | 26.166 | Yes | 0 | SM C66 STORM RHS | 0+023.57 | -0.15 | Basic | No | 600.000mm | 1200.000mm | 1994.348mm | 0.000in | 1.6943 | Elevation | 0 | 24.472 | 300.000mm | 200.000mm |  |  | Undefined | 0.000in | 200.000mm | 1600.000mm | Undefined | Undefined | 0° 0' 0.000" |  | 1000.000mm | 300.000mm | 300.000mm | 0.000in | 0.000in | Junction Structure | Undefined |  | SMH 0.6X1.2 | Box | 0 | 0
MH-192 | SMH 0.6X1.2 | Storm Manhole | 442472.432 | 1823142.8681 | 26.166 | C-478, C-108 | ZONE 1 FRL R2 (1) | 26.166 | Yes | 0 | SM-C66STORM LHS | 0+023.44 | 0.1206 | Basic | No | 600.000mm | 1200.000mm | 2036.802mm | 0.000in | 1.7368 | Elevation | 0 | 24.429 | 300.000mm | 200.000mm |  |  | Undefined | 0.000in | 200.000mm | 1600.000mm | Undefined | Undefined | 0° 0' 0.000" |  | 1000.000mm | 300.000mm | 300.000mm | 0.000in | 0.000in | Junction Structure | Undefined |  | SMH 0.6X1.2 | Box | 0 | 0
MH-193 | SMH 1.2X0.6 | Storm Manhole | 442491.1738 | 1823166.954 | 26.159 | C-368, C-475 | ZONE 1 FRL R2 (1) | 26.159 | Yes | 0 | SM C65 STORM RHS | 0+068.91 | -0.138 | Basic | No | 1200.000mm | 600.000mm | 2157.183mm | 0.000in | 1.8572 | Elevation | 0 | 24.302 | 300.000mm | 200.000mm |  |  | Undefined | 0.000in | 200.000mm | 1000.000mm | Undefined | Undefined | 0° 0' 0.000" |  | 1600.000mm | 300.000mm | 300.000mm | 0.000in | 0.000in | Junction Structure | Undefined |  | SMH 1.2X0.6 | Box | 0 | 0
MH-194 | SMH 0.75X1.2 | Storm Manhole | 442692.441 | 1823022.8678 | 24.875 | C-245, C-56 | ZONE 1 FRL R2 (1) | 24.875 | Yes | 0 | SM-B18STORM LHS | 0+140.78 | 0.225 | Basic | No | 750.000mm | 1200.000mm | 3331.537mm | 0.000in | 3.0315 | Depth | 0 | 21.843 | 300.000mm | 200.000mm |  |  | Undefined | 0.000in | 200.000mm | 1600.000mm | Undefined | Undefined | 0° 0' 0.000" |  | 1150.000mm | 300.000mm | 300.000mm | 0.000in | 0.000in | Junction Structure | Undefined |  | SMH 0.75X1.2 | Box | 0 | 0
MH-194 | SMH 1.2X0.6 | Storm Manhole | 442491.1738 | 1823121.1045 | 25.949 | C-66, C-448 | ZONE 1 FRL R2 (1) | 25.949 | Yes | 0 | SM C65 STORM RHS | 0+114.76 | -0.1282 | Basic | No | 1200.000mm | 600.000mm | 2504.961mm | 0.000in | 2.205 | Elevation | 0 | 23.744 | 300.000mm | 200.000mm |  |  | Undefined | 0.000in | 200.000mm | 1000.000mm | Undefined | Undefined | 0° 0' 0.000" |  | 1600.000mm | 300.000mm | 300.000mm | 0.000in | 0.000in | Junction Structure | Undefined |  | SMH 1.2X0.6 | Box | 0 | 0
MH-195 | SMH 0.6X1.2 | Storm Manhole | 442473.7594 | 1823099.1925 | 25.837 | C-479, C-244 | ZONE 1 FRL R2 (1) | 25.837 | Yes | 0 | SM C67 STORM RHS | 0+022.11 | -0.15 | Basic | No | 600.000mm | 1200.000mm | 1959.788mm | 0.000in | 1.6598 | Elevation | 0 | 24.177 | 300.000mm | 200.000mm |  |  | Undefined | 0.000in | 200.000mm | 1600.000mm | Undefined | Undefined | 0° 0' 0.000" |  | 1000.000mm | 300.000mm | 300.000mm | 0.000in | 0.000in | Junction Structure | Undefined |  | SMH 0.6X1.2 | Box | 0 | 0
MH-196 | SMH 0.6X1.2 | Storm Manhole | 442473.6 | 1823089.7925 | 25.837 | C-476, C-254 | ZONE 1 FRL R2 (1) | 25.837 | Yes | 0 | SM-C67STORM LHS | 0+022.27 | 0.15 | Basic | No | 600.000mm | 1200.000mm | 2009.205mm | 0.000in | 1.7092 | Elevation | 0.056 | 24.128 | 300.000mm | 200.000mm |  |  | Undefined | 0.000in | 200.000mm | 1600.000mm | Undefined | Undefined | 0° 0' 0.000" |  | 1000.000mm | 300.000mm | 300.000mm | 0.000in | 0.000in | Junction Structure | Undefined |  | SMH 0.6X1.2 | Box | 0 | 0
MH-197 | Storm Manholes | Storm Manhole | 442491.1738 | 1823052.409 | 25.528 | C-298, C-459 | ZONE 1 FRL R2 (1) | 25.528 | Yes | 0 | SM C65 STORM RHS | 0+183.46 | -0.1135 | Standard | No | 1200.000mm | 600.000mm | 2798.106mm | 0.000in | 2.4981 | Elevation | 0 | 23.03 | 300.000mm | 200.000mm |  |  | Undefined | 0.000in | 200.000mm | 1000.000mm | Undefined | Undefined | 0° 0' 0.000" |  | 1600.000mm | 300.000mm | 300.000mm | 0.000in | 0.000in | Junction Structure | Undefined |  | SMH 1.2X0.6 | Box | 0 | 0
MH-198 | SMH 1.2X0.6 | Storm Manhole | 442500.5738 | 1823047.6064 | 25.533 | C-398, C-454 | ZONE 1 FRL R2 (1) | 25.533 | Yes | 0 | SM65STORM LHS | 0+188.26 | 0.15 | Basic | No | 1200.000mm | 600.000mm | 2066.887mm | 0.000in | 1.7669 | Elevation | 0 | 23.766 | 300.000mm | 200.000mm |  |  | Undefined | 0.000in | 200.000mm | 1000.000mm | Undefined | Undefined | 0° 0' 0.000" |  | 1600.000mm | 300.000mm | 300.000mm | 0.000in | 0.000in | Junction Structure | Undefined |  | SMH 1.2X0.6 | Box | 0 | 0
MH-199 | SMH 1.2X0.75 | Storm Manhole | 442373.9004 | 1823009.3742 | 25.762 | C-116, C-40 | ZONE 1 FRL R2 (1) | 25.762 | Yes | 0 | SM B17 STORM RHS | 0+226.49 | -0.225 | Basic | No | 1200.000mm | 750.000mm | 2277.496mm | 0.000in | 1.9775 | Elevation | 0 | 23.785 | 300.000mm | 200.000mm |  |  | Undefined | 0.000in | 200.000mm | 1150.000mm | Undefined | Undefined | 0° 0' 0.000" |  | 1600.000mm | 300.000mm | 300.000mm | 0.000in | 0.000in | Junction Structure | Undefined |  | SMH 1.2X0.75 | Box | 0 | 0
MH-200 | SMH 1.2X0.75 | Storm Manhole | 442384.5504 | 1823009.3742 | 25.713 | C-121, C-120 | ZONE 1 FRL R2 (1) | 25.713 | Yes | 0 | SM-B17STORM LHS (1) | 0+226.49 | 0.1353 | Basic | No | 1200.000mm | 750.000mm | 2265.533mm | 0.000in | 1.9655 | Elevation | 0 | 23.747 | 300.000mm | 200.000mm |  |  | Undefined | 0.000in | 200.000mm | 1150.000mm | Undefined | Undefined | 0° 0' 0.000" |  | 1600.000mm | 300.000mm | 300.000mm | 0.000in | 0.000in | Junction Structure | Undefined |  | SMH 1.2X0.75 | Box | 0 | 0
MH-201 | SMH 1.2X0.6 | Storm Manhole | 442434.9739 | 1822890.4682 | 25.166 | C-468, C-377 | ZONE 1 FRL R2 (1) | 25.166 | Yes | 0 | SM-C68STORM LHS | 0+123.23 | 0.15 | Basic | No | 1200.000mm | 600.000mm | 2104.616mm | 0.000in | 1.8046 | Elevation | 0 | 23.361 | 300.000mm | 200.000mm |  |  | Undefined | 0.000in | 200.000mm | 1000.000mm | Undefined | Undefined | 0° 0' 0.000" |  | 1600.000mm | 300.000mm | 300.000mm | 0.000in | 0.000in | Junction Structure | Undefined |  | SMH 1.2X0.6 | Box | 0 | 0
MH-201 (1) | SMH 1.2X0.6 | Storm Manhole | 442755.1249 | 1823103.7107 | 25.2 | C-12, C-71 | ZONE 1 FRL R2 (1) | 25.2 | Yes | 0 | SM-C63STORM LHS | 0+379.60 | 0.15 | Basic | No | 1200.000mm | 600.000mm | 2219.361mm | 0.000in | 1.9194 | Elevation | 0 | 23.281 | 300.000mm | 200.000mm |  |  | Undefined | 0.000in | 200.000mm | 1000.000mm | Undefined | Undefined | 0° 0' 0.000" |  | 1600.000mm | 300.000mm | 300.000mm | 0.000in | 0.000in | Junction Structure | Undefined |  | SMH 1.2X0.6 | Box | 0 | 0
MH-204 | SMH 0.75X1.2 | Storm Manhole | 442709.8496 | 1823022.8678 | 24.823 | C-271, C-245 | ZONE 1 FRL R2 (1) | 24.823 | Yes | 0 | SM-B18STORM LHS | 0+123.37 | 0.225 | Basic | No | 750.000mm | 1200.000mm | 3296.636mm | 0.000in | 2.9966 | Depth | 0 | 21.826 | 300.000mm | 200.000mm |  |  | Undefined | 0.000in | 200.000mm | 1600.000mm | Undefined | Undefined | 0° 0' 0.000" |  | 1150.000mm | 300.000mm | 300.000mm | 0.000in | 0.000in | Junction Structure | Undefined |  | SMH 0.75X1.2 | Box | 0 | 0
MH-204 | Storm Manholes | Storm Manhole | 442638.5811 | 1823033.5178 | 25.025 | C-446, C-91 | ZONE 1 FRL R2 (1) | 25.025 | Yes | 0 | SM B18 STORM RHS | 0+194.75 | -0.0021 | Standard | No | 750.000mm | 1200.000mm | 2859.527mm | 0.000in | 2.5595 | Elevation | 0 | 22.465 | 300.000mm | 200.000mm |  |  | Undefined | 0.000in | 200.000mm | 1600.000mm | Undefined | Undefined | 0° 0' 0.000" |  | 1150.000mm | 300.000mm | 300.000mm | 0.000in | 0.000in | Junction Structure | Undefined |  | SMH 0.75X1.2 | Box | 0 | 0
MH-205 | <None> | Storm Manhole | 442792.9024 | 1823033.5178 | 24.578 | C-423, C-35 | ZONE 1 FRL R2 (1) | 24.578 | Yes | 0 | SM B18 STORM RHS | 0+040.44 | 0.1176 | Basic | No | 750.000mm | 1200.000mm | 2766.179mm | 0.000in | 2.4662 | Elevation | 0 | 22.112 | 300.000mm | 200.000mm |  |  | Undefined | 0.000in | 200.000mm | 1600.000mm | Undefined | Undefined | 0° 0' 0.000" |  | 1150.000mm | 300.000mm | 300.000mm | 0.000in | 0.000in | Junction Structure | Undefined |  | SMH 0.75X1.2 | Box | 0 | 0
MH-206 | <None> | Storm Manhole | 442604.2478 | 1823022.8678 | 25.133 | C-246, C-25 | ZONE 1 FRL R2 (1) | 25.133 | Yes | 0 | SM-B18STORM LHS | 0+228.97 | 0.225 | Basic | No | 750.000mm | 1200.000mm | 2111.464mm | 0.000in | 1.8115 | Elevation | 0 | 23.322 | 300.000mm | 200.000mm |  |  | Undefined | 0.000in | 200.000mm | 1600.000mm | Undefined | Undefined | 0° 0' 0.000" |  | 1150.000mm | 300.000mm | 300.000mm | 0.000in | 0.000in | Junction Structure | Undefined |  | SMH 0.75X1.2 | Box | 0 | 0
MH-206 | SMH 1.2X0.75 | Storm Manhole | 442373.9004 | 1823047.9364 | 25.812 | C-440, C-450 | ZONE 1 FRL R2 (1) | 25.812 | Yes | 0 | SM B17 STORM RHS | 0+187.93 | -0.225 | Basic | No | 1200.000mm | 750.000mm | 1978.910mm | 0.000in | 1.6789 | Elevation | 0 | 24.133 | 300.000mm | 200.000mm |  |  | Undefined | 0.000in | 200.000mm | 1150.000mm | Undefined | Undefined | 0° 0' 0.000" |  | 1600.000mm | 300.000mm | 300.000mm | 0.000in | 0.000in | Junction Structure | Undefined |  | SMH 1.2X0.75 | Box | 0 | 0
MH-207 | SMH 1.2X0.75 | Storm Manhole | 442384.5504 | 1823048.0361 | 25.82 | C-437, C-467 | ZONE 1 FRL R2 (1) | 25.82 | Yes | 0 | SM-B17STORM LHS (1) | 0+187.83 | 0.15 | Basic | No | 1200.000mm | 750.000mm | 2017.979mm | 0.000in | 1.718 | Elevation | 0 | 24.102 | 300.000mm | 200.000mm |  |  | Undefined | 0.000in | 200.000mm | 1150.000mm | Undefined | Undefined | 0° 0' 0.000" |  | 1600.000mm | 300.000mm | 300.000mm | 0.000in | 0.000in | Junction Structure | Undefined |  | SMH 1.2X0.75 | Box | 0 | 0
MH-208 | Storm Manholes | Storm Manhole | 442554.6563 | 1823033.5178 | 25.216 | C-452, C-146 | ZONE 1 FRL R2 (1) | 25.216 | Yes | 0 | SM B18 STORM RHS | 0+278.68 | -0.0632 | Standard | No | 750.000mm | 1200.000mm | 2891.822mm | 0.000in | 2.5918 | Elevation | 0 | 22.624 | 300.000mm | 200.000mm |  |  | Undefined | 0.000in | 200.000mm | 1600.000mm | Undefined | Undefined | 0° 0' 0.000" |  | 1150.000mm | 300.000mm | 300.000mm | 0.000in | 0.000in | Junction Structure | Undefined |  | SMH 0.75X1.2 | Box | 0 | 0
MH-210 | Storm Manholes | Storm Manhole | 442726.4455 | 1823033.5178 | 24.774 | C-433, C-81 | ZONE 1 FRL R2 (1) | 24.774 | Yes | 0 | SM B18 STORM RHS | 0+106.89 | 0.062 | Standard | No | 750.000mm | 1200.000mm | 2698.788mm | 0.000in | 2.3988 | Elevation | 0 | 22.375 | 300.000mm | 200.000mm |  |  | Undefined | 0.000in | 200.000mm | 1600.000mm | Undefined | Undefined | 0° 0' 0.000" |  | 1150.000mm | 300.000mm | 300.000mm | 0.000in | 0.000in | Junction Structure | Undefined |  | SMH 0.75X1.2 | Box | 0 | 0
MH-210 (1) | SMH 1.2X0.6 | Storm Manhole | 442755.1249 | 1823083.7107 | 25.159 | C-7, C-71 | ZONE 1 FRL R2 (1) | 25.159 | Yes | 0 | SM-C63STORM LHS | 0+399.60 | 0.15 | Basic | No | 1200.000mm | 600.000mm | 2198.158mm | 0.000in | 1.8982 | Elevation | 0 | 23.261 | 300.000mm | 200.000mm |  |  | Undefined | 0.000in | 200.000mm | 1000.000mm | Undefined | Undefined | 0° 0' 0.000" |  | 1600.000mm | 300.000mm | 300.000mm | 0.000in | 0.000in | Junction Structure | Undefined |  | SMH 1.2X0.6 | Box | 0 | 0
MH-211 | Storm Manholes | Storm Manhole | 442639.8905 | 1822872.6172 | 24.445 | C-443, C-126 | ZONE 1 FRL R2 (1) | 24.445 | Yes | 0 | SM C69 STORM RHS | 0+022.76 | -0.4497 | Standard | No | 600.000mm | 1200.000mm | 2476.397mm | 0.000in | 2.1764 | Depth | 0 | 22.269 | 300.000mm | 200.000mm |  |  | Undefined | 0.000in | 200.000mm | 1600.000mm | Undefined | Undefined | 0° 0' 0.000" |  | 1000.000mm | 300.000mm | 300.000mm | 0.000in | 0.000in | Junction Structure | Undefined |  | SMH 0.6X1.2 | Box | 0 | 0
MH-211 | SMH 1.2X0.6 | Storm Manhole | 442667.3495 | 1822863.5153 | 24.468 | C-16, C-115 | ZONE 1 FRL R2 (1) | 24.468 | Yes | 0 | SM-C69STORM LHS | -0+003.96 | 0.4481 | Basic | No | 1200.000mm | 600.000mm | 2337.059mm | 0.000in | 2.0371 | Depth | 0 | 22.431 | 300.000mm | 200.000mm |  |  | Undefined | 0.000in | 200.000mm | 1000.000mm | Undefined | Undefined | 0° 0' 0.000" |  | 1600.000mm | 300.000mm | 300.000mm | 0.000in | 0.000in | Junction Structure | Undefined |  | SMH 1.2X0.6 | Box | 0 | 0
MH-212 | SMH 1.2X0.6 | Storm Manhole | 442658.5525 | 1823450.4361 | 26.522 | C-232, C-152 | ZONE 1 FRL R2 (1) | 26.519 | Yes | 0 | SM C62 STORM RHS | 0+051.38 | -0.0332 | Basic | No | 1200.000mm | 600.000mm | 2112.639mm | 0.000in | 1.8126 | Elevation | 0 | 24.709 | 300.000mm | 200.000mm |  |  | Undefined | 0.000in | 200.000mm | 1000.000mm | Undefined | Undefined | 0° 0' 0.000" |  | 1600.000mm | 300.000mm | 300.000mm | 0.000in | 0.000in | Junction Structure | Undefined |  | SMH 1.2X0.6 | Box | 1 | 0
MH-213 | SMH 1.2X0.6 | Storm Manhole | 442667.9525 | 1823451.0341 | 26.548 | C-149, C-234 | ZONE 1 FRL R2 (1) | 26.545 | Yes | 0 | SM-C62STORM LHS | 0+043.17 | -0.0348 | Basic | No | 1200.000mm | 600.000mm | 2186.974mm | 0.000in | 1.887 | Elevation | 0 | 24.661 | 300.000mm | 200.000mm |  |  | Undefined | 0.000in | 200.000mm | 1000.000mm | Undefined | Undefined | 0° 0' 0.000" |  | 1600.000mm | 300.000mm | 300.000mm | 0.000in | 0.000in | Junction Structure | Undefined |  | SMH 1.2X0.6 | Box | 1 | 0
MH-214 | SMH 0.6X1.2 | Storm Manhole | 442641.7895 | 1823436.2171 | 26.491 | C-194, C-163 | ZONE 1 FRL R2 (1) | 26.491 | Yes | 0 | SM C64 STORM RHS | 0+108.64 | -0.0975 | Basic | No | 600.000mm | 1200.000mm | 2078.413mm | 0.000in | 1.7784 | Elevation | 0 | 24.713 | 300.000mm | 200.000mm |  |  | Undefined | 0.000in | 200.000mm | 1600.000mm | Undefined | Undefined | 0° 0' 0.000" |  | 1000.000mm | 300.000mm | 300.000mm | 0.000in | 0.000in | Junction Structure | Undefined |  | SMH 0.6X1.2 | Box | 0 | 0
MH-215 | SMH 0.75X1.2 | Storm Manhole | 442729.8496 | 1823022.8678 | 24.764 | C-277, C-271 | ZONE 1 FRL R2 (1) | 24.764 | Yes | 0 | SM-B18STORM LHS | 0+103.37 | 0.225 | Basic | No | 750.000mm | 1200.000mm | 3257.768mm | 0.000in | 2.9578 | Depth | 0 | 21.806 | 300.000mm | 200.000mm |  |  | Undefined | 0.000in | 200.000mm | 1600.000mm | Undefined | Undefined | 0° 0' 0.000" |  | 1150.000mm | 300.000mm | 300.000mm | 0.000in | 0.000in | Junction Structure | Undefined |  | SMH 0.75X1.2 | Box | 0 | 0
MH-215 (1) | SMH 1.2X0.6 | Storm Manhole | 442755.1249 | 1823435.9431 | 26.157 | C-235, C-236 | ZONE 1 FRL R2 (1) | 26.157 | Yes | 0 | SM-C63STORM LHS | 0+047.37 | 0.15 | Basic | No | 1200.000mm | 600.000mm | 1982.512mm | 0.000in | 1.6825 | Elevation | 0 | 24.474 | 300.000mm | 200.000mm |  |  | Undefined | 0.000in | 200.000mm | 1000.000mm | Undefined | Undefined | 0° 0' 0.000" |  | 1600.000mm | 300.000mm | 300.000mm | 0.000in | 0.000in | Junction Structure | Undefined |  | SMH 1.2X0.6 | Box | 0 | 0
MH-221 | SMH 1.2X0.6 | Storm Manhole | 442755.1249 | 1823123.7107 | 25.16 | C-60, C-12 | ZONE 1 FRL R2 (1) | 25.16 | Yes | 0 | SM-C63STORM LHS | 0+359.60 | 0.15 | Basic | No | 1200.000mm | 600.000mm | 2158.970mm | 0.000in | 1.859 | Elevation | 0 | 23.301 | 300.000mm | 200.000mm |  |  | Undefined | 0.000in | 200.000mm | 1000.000mm | Undefined | Undefined | 0° 0' 0.000" |  | 1600.000mm | 300.000mm | 300.000mm | 0.000in | 0.000in | Junction Structure | Undefined |  | SMH 1.2X0.6 | Box | 0 | 0
MH-221 (1) | SMH 1.2X0.6 | Storm Manhole | 442755.1249 | 1823245.4002 | 25.283 | C-21, C-84, C-1 | ZONE 1 FRL R2 (1) | 25.283 | Yes | 0 | SM C63CR | 0+062.41 | 0.0034 | Basic | No | 1200.000mm | 600.000mm | 2450.524mm | 0.000in | 2.1505 | Elevation | 0 | 23.133 | 300.000mm | 200.000mm |  |  | Undefined | 0.000in | 200.000mm | 1000.000mm | Undefined | Undefined | 0° 0' 0.000" |  | 1600.000mm | 300.000mm | 300.000mm | 0.000in | 0.000in | Junction Structure | Undefined |  | SMH 1.2X0.6 | Box | 0 | 0
MH-222 | <None> | Storm Manhole | 442630.3325 | 1823022.8678 | 25.057 | C-424, C-246 | ZONE 1 FRL R2 (1) | 25.057 | Yes | 0 | SM-B18STORM LHS | 0+202.89 | 0.225 | Basic | No | 750.000mm | 1200.000mm | 2087.687mm | 0.000in | 1.7877 | Elevation | 0 | 23.269 | 300.000mm | 200.000mm |  |  | Undefined | 0.000in | 200.000mm | 1600.000mm | Undefined | Undefined | 0° 0' 0.000" |  | 1150.000mm | 300.000mm | 300.000mm | 0.000in | 0.000in | Junction Structure | Undefined |  | SMH 0.75X1.2 | Box | 0 | 0
MH-223 | <None> | Storm Manhole | 442776.9928 | 1823245.6277 | 25.351 | C-76, C-84 | ZONE 1 FRL R2 (1) | 25.351 | Yes | 0 | SM C63CR | 0+040.54 | 0.298 | Basic | No | 750.000mm | 1200.000mm | 2540.035mm | 0.000in | 2.24 | Elevation | 0 | 23.111 | 300.000mm | 200.000mm |  |  | Undefined | 0.000in | 200.000mm | 1600.000mm | Undefined | Undefined | 0° 0' 0.000" |  | 1150.000mm | 300.000mm | 300.000mm | 0.000in | 0.000in | Junction Structure | Undefined |  | SMH 0.75X1.2 | Box | 0 | 0
MH-224 | <None> | Storm Manhole | 442795.3133 | 1823245.5005 | 25.33 | C-218, C-76 | ZONE 1 FRL R2 (1) | 25.33 | Yes | 0 | SM C63CR | 0+022.22 | 0.2271 | Basic | No | 750.000mm | 1200.000mm | 2536.894mm | 0.000in | 2.2369 | Elevation | 0 | 23.093 | 300.000mm | 200.000mm |  |  | Undefined | 0.000in | 200.000mm | 1600.000mm | Undefined | Undefined | 0° 0' 0.000" |  | 1150.000mm | 300.000mm | 300.000mm | 0.000in | 0.000in | Junction Structure | Undefined |  | SMH 0.75X1.2 | Box | 0 | 0
MH-227 | SMH 0.75X1.2 | Storm Manhole | 442749.8496 | 1823022.8678 | 24.703 | C-266, C-277 | ZONE 1 FRL R2 (1) | 24.703 | Yes | 0 | SM-B18STORM LHS | 0+083.37 | 0.225 | Basic | No | 750.000mm | 1200.000mm | 3216.946mm | 0.000in | 2.9169 | Depth | 0 | 21.786 | 300.000mm | 200.000mm |  |  | Undefined | 0.000in | 200.000mm | 1600.000mm | Undefined | Undefined | 0° 0' 0.000" |  | 1150.000mm | 300.000mm | 300.000mm | 0.000in | 0.000in | Junction Structure | Undefined |  | SMH 0.75X1.2 | Box | 0 | 0
MH-235 | SMH 0.75X1.2 | Storm Manhole | 442769.8496 | 1823022.8678 | 24.645 | C-268, C-266 | ZONE 1 FRL R2 (1) | 24.645 | Yes | 0 | SM-B18STORM LHS | 0+063.37 | 0.225 | Basic | No | 750.000mm | 1200.000mm | 3179.148mm | 0.000in | 2.8791 | Depth | 0 | 21.766 | 300.000mm | 200.000mm |  |  | Undefined | 0.000in | 200.000mm | 1600.000mm | Undefined | Undefined | 0° 0' 0.000" |  | 1150.000mm | 300.000mm | 300.000mm | 0.000in | 0.000in | Junction Structure | Undefined |  | SMH 0.75X1.2 | Box | 0 | 0
MH-239 | SMH 1.2X0.6 | Storm Manhole | 442755.1249 | 1823063.7107 | 25.031 | C-27, C-7 | ZONE 1 FRL R2 (1) | 25.031 | Yes | 0 | SM-C63STORM LHS | 0+419.60 | 0.15 | Basic | No | 1200.000mm | 600.000mm | 2240.360mm | 0.000in | 1.9404 | Elevation | 0 | 23.091 | 300.000mm | 200.000mm |  |  | Undefined | 0.000in | 200.000mm | 1000.000mm | Undefined | Undefined | 0° 0' 0.000" |  | 1600.000mm | 300.000mm | 300.000mm | 0.000in | 0.000in | Junction Structure | Undefined |  | SMH 1.2X0.6 | Box | 0 | 0
MH-244 | SMH 1.2X0.6 | Storm Manhole | 442755.1249 | 1823143.7107 | 25.1 | C-59, C-60 | ZONE 1 FRL R2 (1) | 25.1 | Yes | 0 | SM-C63STORM LHS | 0+339.60 | 0.15 | Basic | No | 1200.000mm | 600.000mm | 2078.970mm | 0.000in | 1.779 | Elevation | 0 | 23.321 | 300.000mm | 200.000mm |  |  | Undefined | 0.000in | 200.000mm | 1000.000mm | Undefined | Undefined | 0° 0' 0.000" |  | 1600.000mm | 300.000mm | 300.000mm | 0.000in | 0.000in | Junction Structure | Undefined |  | SMH 1.2X0.6 | Box | 0 | 0
MH-246 | SMH 0.75X1.2 | Storm Manhole | 442789.8496 | 1823022.8678 | 24.587 | C-456, C-268 | ZONE 1 FRL R2 (1) | 24.587 | Yes | 0 | SM-B18STORM LHS | 0+043.37 | 0.225 | Basic | No | 750.000mm | 1200.000mm | 3141.164mm | 0.000in | 2.8412 | Depth | 0 | 21.746 | 300.000mm | 200.000mm |  |  | Undefined | 0.000in | 200.000mm | 1600.000mm | Undefined | Undefined | 0° 0' 0.000" |  | 1150.000mm | 300.000mm | 300.000mm | 0.000in | 0.000in | Junction Structure | Undefined |  | SMH 0.75X1.2 | Box | 0 | 0
MH-250 | <None> | Storm Manhole | 442584.1283 | 1823022.8678 | 25.149 | C-25, C-267 | ZONE 1 FRL R2 (1) | 25.149 | Yes | 0 | SM-B18STORM LHS | 0+249.09 | 0.225 | Basic | No | 750.000mm | 1200.000mm | 2106.772mm | 0.000in | 1.8068 | Elevation | 0 | 23.342 | 300.000mm | 200.000mm |  |  | Undefined | 0.000in | 200.000mm | 1600.000mm | Undefined | Undefined | 0° 0' 0.000" |  | 1150.000mm | 300.000mm | 300.000mm | 0.000in | 0.000in | Junction Structure | Undefined |  | SMH 0.75X1.2 | Box | 0 | 0
MH-263 | <None> | Storm Manhole | 442521.2797 | 1823022.8678 | 25.37 | C-47, C-105 | ZONE 1 FRL R2 (1) | 25.37 | Yes | 0 | SM-B18STORM LHS | 0+311.94 | 0.225 | Basic | No | 750.000mm | 1200.000mm | 2225.429mm | 0.000in | 1.9254 | Elevation | 0 | 23.445 | 300.000mm | 200.000mm |  |  | Undefined | 0.000in | 200.000mm | 1600.000mm | Undefined | Undefined | 0° 0' 0.000" |  | 1150.000mm | 300.000mm | 300.000mm | 0.000in | 0.000in | Junction Structure | Undefined |  | SMH 0.75X1.2 | Box | 0 | 0
MH-267 | SMH 0.6X1.2 | Storm Manhole | 442658.4995 | 1822863.2172 | 24.39 | C-115, C-255 | ZONE 1 FRL R2 (1) | 24.39 | Yes | 0 | SM-C69STORM LHS | 0+004.89 | 0.15 | Basic | No | 600.000mm | 1200.000mm | 2250.139mm | 0.000in | 1.9501 | Depth | 0 | 22.44 | 300.000mm | 200.000mm |  |  | Undefined | 0.000in | 200.000mm | 1600.000mm | Undefined | Undefined | 0° 0' 0.000" |  | 1000.000mm | 300.000mm | 300.000mm | 0.000in | 0.000in | Junction Structure | Undefined |  | SMH 0.6X1.2 | Box | 0 | 0
MH-272 | SMH 1.2X0.6 | Storm Manhole | 442755.1249 | 1823163.7107 | 25.04 | C-10, C-59 | ZONE 1 FRL R2 (1) | 25.04 | Yes | 0 | SM-C63STORM LHS | 0+319.60 | 0.15 | Basic | No | 1200.000mm | 600.000mm | 1998.970mm | 0.000in | 1.699 | Elevation | 0 | 23.341 | 300.000mm | 200.000mm |  |  | Undefined | 0.000in | 200.000mm | 1000.000mm | Undefined | Undefined | 0° 0' 0.000" |  | 1600.000mm | 300.000mm | 300.000mm | 0.000in | 0.000in | Junction Structure | Undefined |  | SMH 1.2X0.6 | Box | 0 | 0
MH-275 | <None> | Storm Manhole | 442467.0717 | 1823022.8678 | 25.537 | C-112, C-29 | ZONE 1 FRL R2 (1) | 25.537 | Yes | 0 | SM-B18STORM LHS | 0+366.15 | 0.225 | Basic | No | 750.000mm | 1200.000mm | 2338.228mm | 0.000in | 2.0382 | Elevation | 0 | 23.499 | 300.000mm | 200.000mm |  |  | Undefined | 0.000in | 200.000mm | 1600.000mm | Undefined | Undefined | 0° 0' 0.000" |  | 1150.000mm | 300.000mm | 300.000mm | 0.000in | 0.000in | Junction Structure | Undefined |  | SMH 0.75X1.2 | Box | 0 | 0
MH-282 | <None> | Storm Manhole | 442541.2797 | 1823022.8678 | 25.301 | C-23, C-47 | ZONE 1 FRL R2 (1) | 25.301 | Yes | 0 | SM-B18STORM LHS | 0+291.94 | 0.225 | Basic | No | 750.000mm | 1200.000mm | 2175.889mm | 0.000in | 1.8759 | Elevation | 0 | 23.425 | 300.000mm | 200.000mm |  |  | Undefined | 0.000in | 200.000mm | 1600.000mm | Undefined | Undefined | 0° 0' 0.000" |  | 1150.000mm | 300.000mm | 300.000mm | 0.000in | 0.000in | Junction Structure | Undefined |  | SMH 0.75X1.2 | Box | 0 | 0
MH-296 | <None> | Storm Manhole | 442447.0717 | 1823022.8678 | 25.59 | C-29, C-80 | ZONE 1 FRL R2 (1) | 25.59 | Yes | 0 | SM-B18STORM LHS | 0+386.15 | 0.225 | Basic | No | 750.000mm | 1200.000mm | 2371.416mm | 0.000in | 2.0714 | Elevation | 0 | 23.519 | 300.000mm | 200.000mm |  |  | Undefined | 0.000in | 200.000mm | 1600.000mm | Undefined | Undefined | 0° 0' 0.000" |  | 1150.000mm | 300.000mm | 300.000mm | 0.000in | 0.000in | Junction Structure | Undefined |  | SMH 0.75X1.2 | Box | 0 | 0
MH-324 | <None> | Storm Manhole | 442427.0717 | 1823022.8678 | 25.643 | C-80, C-14 | ZONE 1 FRL R2 (1) | 25.643 | Yes | 0 | SM-B18STORM LHS | 0+406.15 | 0.225 | Basic | No | 750.000mm | 1200.000mm | 2403.558mm | 0.000in | 2.1036 | Elevation | 0 | 23.539 | 300.000mm | 200.000mm |  |  | Undefined | 0.000in | 200.000mm | 1600.000mm | Undefined | Undefined | 0° 0' 0.000" |  | 1150.000mm | 300.000mm | 300.000mm | 0.000in | 0.000in | Junction Structure | Undefined |  | SMH 0.75X1.2 | Box | 0 | 0
MH-329 | SMH 0.75X1.2 | Storm Manhole | 442667.1405 | 1823022.8678 | 24.747 | C-56, C-252, C-422 | ZONE 1 FRL R2 (1) | 24.751 | Yes | 0 | SM-B18STORM LHS | 0+166.08 | 0.225 | Basic | No | 750.000mm | 1200.000mm | 3178.915mm | 0.000in | 2.8789 | Elevation | 0 | 21.868 | 300.000mm | 200.000mm |  |  | Undefined | 0.000in | 200.000mm | 1600.000mm | Undefined | Undefined | 0° 0' 0.000" |  | 1150.000mm | 300.000mm | 300.000mm | 0.000in | 0.000in | Junction Structure | Undefined |  | SMH 0.75X1.2 | Box | 1 | 0
MH-336 | <None> | Storm Manhole | 442504.2101 | 1823022.8678 | 25.363 | C-105, C-109 | ZONE 1 FRL R2 (1) | 25.363 | Yes | 0 | SM-B18STORM LHS | 0+329.01 | 0.225 | Basic | No | 750.000mm | 1200.000mm | 2201.237mm | 0.000in | 1.9012 | Elevation | 0 | 23.462 | 300.000mm | 200.000mm |  |  | Undefined | 0.000in | 200.000mm | 1600.000mm | Undefined | Undefined | 0° 0' 0.000" |  | 1150.000mm | 300.000mm | 300.000mm | 0.000in | 0.000in | Junction Structure | Undefined |  | SMH 0.75X1.2 | Box | 0 | 0
MH-339 | Storm Manholes | Storm Manhole | 442687.6569 | 1823033.5178 | 24.888 | C-79, C-18 | ZONE 1 FRL R2 (1) | 24.888 | Yes | 0 | SM B18 STORM RHS | 0+145.68 | 0.0337 | Standard | No | 750.000mm | 1200.000mm | 2772.958mm | 0.000in | 2.473 | Elevation | 0 | 22.415 | 300.000mm | 200.000mm |  |  | Undefined | 0.000in | 200.000mm | 1600.000mm | Undefined | Undefined | 0° 0' 0.000" |  | 1150.000mm | 300.000mm | 300.000mm | 0.000in | 0.000in | Junction Structure | Undefined |  | SMH 0.75X1.2 | Box | 0 | 0
MH-343 | SMH 0.75X1.2 | Storm Manhole | 442658.1356 | 1823022.8665 | 24.761 | C-252, C-424, C-352 | ZONE 1 FRL R2 (1) | 24.761 | Yes | 0 | SM-B18STORM LHS | 0+175.09 | 0.2237 | Basic | No | 750.000mm | 1200.000mm | 3183.419mm | 0.000in | 2.8834 | Depth | 0 | 21.878 | 300.000mm | 200.000mm |  |  | Undefined | 0.000in | 200.000mm | 1600.000mm | Undefined | Undefined | 0° 0' 0.000" |  | 1150.000mm | 300.000mm | 300.000mm | 0.000in | 0.000in | Junction Structure | Undefined |  | SMH 0.75X1.2 | Box | 0 | 0
MH-344 | <None> | Storm Manhole | 442486.1861 | 1823022.8678 | 25.459 | C-109, C-112 | ZONE 1 FRL R2 (1) | 25.459 | Yes | 0 | SM-B18STORM LHS | 0+347.04 | 0.225 | Basic | No | 750.000mm | 1200.000mm | 2279.170mm | 0.000in | 1.9792 | Elevation | 0 | 23.48 | 300.000mm | 200.000mm |  |  | Undefined | 0.000in | 200.000mm | 1600.000mm | Undefined | Undefined | 0° 0' 0.000" |  | 1150.000mm | 300.000mm | 300.000mm | 0.000in | 0.000in | Junction Structure | Undefined |  | SMH 0.75X1.2 | Box | 0 | 0
MH-352 | <None> | Storm Manhole | 442407.0717 | 1823022.8678 | 25.714 | C-14, C-95 | ZONE 1 FRL R2 (1) | 25.714 | Yes | 0 | SM-B18STORM LHS | 0+426.15 | 0.225 | Basic | No | 750.000mm | 1200.000mm | 2454.832mm | 0.000in | 2.1548 | Elevation | 0 | 23.559 | 300.000mm | 200.000mm |  |  | Undefined | 0.000in | 200.000mm | 1600.000mm | Undefined | Undefined | 0° 0' 0.000" |  | 1150.000mm | 300.000mm | 300.000mm | 0.000in | 0.000in | Junction Structure | Undefined |  | SMH 0.75X1.2 | Box | 0 | 0
MH-368 | Storm Manholes | Storm Manhole | 442707.6569 | 1823033.5178 | 24.829 | C-81, C-79 | ZONE 1 FRL R2 (1) | 24.829 | Yes | 0 | SM B18 STORM RHS | 0+125.68 | 0.0483 | Standard | No | 750.000mm | 1200.000mm | 2734.090mm | 0.000in | 2.4341 | Elevation | 0 | 22.395 | 300.000mm | 200.000mm |  |  | Undefined | 0.000in | 200.000mm | 1600.000mm | Undefined | Undefined | 0° 0' 0.000" |  | 1150.000mm | 300.000mm | 300.000mm | 0.000in | 0.000in | Junction Structure | Undefined |  | SMH 0.75X1.2 | Box | 0 | 0
MH-378 | SMH 0.75X1.2 | Storm Manhole | 442754.8249 | 1823241.193 | 25.254 | C-1, C-111 | ZONE 1 FRL R2 (1) | 25.255 | Yes | 0 | SM B14 STORM RHS | -0+004.4 | 0.2242 | Basic | No | 750.000mm | 1200.000mm | 2415.066mm | 0.000in | 2.1151 | Elevation | 0 | 23.138 | 300.000mm | 200.000mm |  |  | Undefined | 0.000in | 200.000mm | 1600.000mm | Undefined | Undefined | 0° 0' 0.000" |  | 1150.000mm | 300.000mm | 300.000mm | 0.000in | 0.000in | Junction Structure | Undefined |  | SMH 0.75X1.2 | Box | 1 | 0
MH-385 | SMH 1.2X0.6 | Storm Manhole | 442755.1249 | 1823183.7107 | 25.013 | C-253, C-10 | ZONE 1 FRL R2 (1) | 25.013 | Yes | 0 | SM-C63STORM LHS | 0+299.60 | 0.15 | Basic | No | 1200.000mm | 600.000mm | 1951.668mm | 0.000in | 1.6517 | Elevation | 0 | 23.361 | 300.000mm | 200.000mm |  |  | Undefined | 0.000in | 200.000mm | 1000.000mm | Undefined | Undefined | 0° 0' 0.000" |  | 1600.000mm | 300.000mm | 300.000mm | 0.000in | 0.000in | Junction Structure | Undefined |  | SMH 1.2X0.6 | Box | 0 | 0
MH-386 | SMH 1.2X0.6 | Storm Manhole | 442755.1249 | 1823223.7107 | 25.169 | C-405 | ZONE 1 FRL R2 (1) | 25.169 | Yes | 0 | SM-C63STORM LHS | 0+259.60 | 0.15 | Basic | No | 1200.000mm | 600.000mm | 1952.080mm | 0.000in | 1.6521 | Elevation | 0 | 23.517 | 300.000mm | 200.000mm |  |  | Undefined | 0.000in | 200.000mm | 1000.000mm | Undefined | Undefined | 0° 0' 0.000" |  | 1600.000mm | 300.000mm | 300.000mm | 0.000in | 0.000in | Junction Structure | Undefined |  | SMH 1.2X0.6 | Box | 0 | 0
MH-405 | SMH 1.2X0.6 | Storm Manhole | 442755.1249 | 1823203.7107 | 25.065 | C-405, C-253 | ZONE 1 FRL R2 (1) | 25.065 | Yes | 0 | SM-C63STORM LHS | 0+279.60 | 0.15 | Basic | No | 1200.000mm | 600.000mm | 1952.308mm | 0.000in | 1.6523 | Elevation | 0 | 23.413 | 300.000mm | 200.000mm |  |  | Undefined | 0.000in | 200.000mm | 1000.000mm | Undefined | Undefined | 0° 0' 0.000" |  | 1600.000mm | 300.000mm | 300.000mm | 0.000in | 0.000in | Junction Structure | Undefined |  | SMH 1.2X0.6 | Box | 0 | 0
MH-410 | <None> | Storm Manhole | 442562.8703 | 1823022.8678 | 25.221 | C-267, C-23 | ZONE 1 FRL R2 (1) | 25.221 | Yes | 0 | SM-B18STORM LHS | 0+270.35 | 0.225 | Basic | No | 750.000mm | 1200.000mm | 2118.213mm | 0.000in | 1.8182 | Elevation | 0 | 23.403 | 300.000mm | 200.000mm |  |  | Undefined | 0.000in | 200.000mm | 1600.000mm | Undefined | Undefined | 0° 0' 0.000" |  | 1150.000mm | 300.000mm | 300.000mm | 0.000in | 0.000in | Junction Structure | Undefined |  | SMH 0.75X1.2 | Box | 0 | 0
MH-422 | <None> | Storm Manhole | 442690.7525 | 1823492.4921 | 26.635 | C-28, C-39 | ZONE 1 FRL R2 (1) | 26.635 | Yes | 0 | SM-A10 LHS | 0+670.22 | 0.225 | Basic | No | 750.000mm | 1200.000mm | 2401.444mm | 0.000in | 2.1014 | Elevation | 0 | 24.534 | 300.000mm | 200.000mm |  |  | Undefined | 0.000in | 200.000mm | 1600.000mm | Undefined | Undefined | 0° 0' 0.000" |  | 1150.000mm | 300.000mm | 300.000mm | 0.000in | 0.000in | Junction Structure | Undefined |  | SMH 0.75X1.2 | Box | 0 | 0
MH-435 | <None> | Storm Manhole | 442775.2685 | 1823033.5178 | 24.63 | C-35, C-87 | ZONE 1 FRL R2 (1) | 24.63 | Yes | 0 | SM B18 STORM RHS | 0+058.07 | 0.0976 | Basic | No | 750.000mm | 1200.000mm | 2632.082mm | 0.000in | 2.3321 | Elevation | 0 | 22.298 | 300.000mm | 200.000mm |  |  | Undefined | 0.000in | 200.000mm | 1600.000mm | Undefined | Undefined | 0° 0' 0.000" |  | 1150.000mm | 300.000mm | 300.000mm | 0.000in | 0.000in | Junction Structure | Undefined |  | SMH 0.75X1.2 | Box | 0 | 0
MH-475 | Storm Manholes | Storm Manhole | 442657.9496 | 1822872.5922 | 24.278 | C-447, C-443 | ZONE 1 FRL R2 (1) | 24.278 | Yes | 0 | SM C69 STORM RHS | 0+004.70 | -0.4747 | Standard | No | 1200.000mm | 600.000mm | 2398.998mm | 0.000in | 2.099 | Depth | 0 | 22.179 | 300.000mm | 200.000mm |  |  | Undefined | 0.000in | 200.000mm | 1000.000mm | Undefined | Undefined | 0° 0' 0.000" |  | 1600.000mm | 300.000mm | 300.000mm | 0.000in | 0.000in | Junction Structure | Undefined |  | SMH 1.2X0.6 | Box | 0 | 0
MH-493 | <None> | Storm Manhole | 442754.985 | 1823033.5178 | 24.569 | C-87, C-474, C-363 | ZONE 1 FRL R2 (1) | 24.572 | Yes | 0 | SM B18 STORM RHS | 0+078.35 | 0.0828 | Basic | No | 750.000mm | 1200.000mm | 2551.176mm | 0.000in | 2.2512 | Elevation | 0 | 22.318 | 300.000mm | 200.000mm |  |  | Undefined | 0.000in | 200.000mm | 1600.000mm | Undefined | Undefined | 0° 0' 0.000" |  | 1150.000mm | 300.000mm | 300.000mm | 0.000in | 0.000in | Junction Structure | Undefined |  | SMH 0.75X1.2 | Box | 1 | 0
MH-495 | <None> | Storm Manhole | 442710.7525 | 1823492.4921 | 26.493 | C-153, C-28 | ZONE 1 FRL R2 (1) | 26.493 | Yes | 0 | SM-A10 LHS | 0+650.22 | 0.225 | Basic | No | 750.000mm | 1200.000mm | 2279.276mm | 0.000in | 1.9793 | Elevation | 0 | 24.514 | 300.000mm | 200.000mm |  |  | Undefined | 0.000in | 200.000mm | 1600.000mm | Undefined | Undefined | 0° 0' 0.000" |  | 1150.000mm | 300.000mm | 300.000mm | 0.000in | 0.000in | Junction Structure | Undefined |  | SMH 0.75X1.2 | Box | 0 | 0
MH-513 | <None> | Storm Manhole | 442384.4857 | 1823022.8678 | 25.562 | C-95, C-114, C-121 | ZONE 1 FRL R2 (1) | 25.568 | Yes | 0 | SM-B18STORM LHS | 0+448.74 | 0.225 | Basic | No | 750.000mm | 1200.000mm | 2279.720mm | 0.000in | 1.9797 | Elevation | 0 | 23.582 | 300.000mm | 200.000mm |  |  | Undefined | 0.000in | 200.000mm | 1600.000mm | Undefined | Undefined | 0° 0' 0.000" |  | 1150.000mm | 300.000mm | 300.000mm | 0.000in | 0.000in | Junction Structure | Undefined |  | SMH 0.75X1.2 | Box | 1 | 0
MH-514 | <None> | Storm Manhole | 442730.7525 | 1823492.4921 | 26.43 | C-428, C-153 | ZONE 1 FRL R2 (1) | 26.43 | Yes | 0 | SM-A10 LHS | 0+630.22 | 0.225 | Basic | No | 750.000mm | 1200.000mm | 2256.276mm | 0.000in | 1.9563 | Elevation | 0 | 24.474 | 300.000mm | 200.000mm |  |  | Undefined | 0.000in | 200.000mm | 1600.000mm | Undefined | Undefined | 0° 0' 0.000" |  | 1150.000mm | 300.000mm | 300.000mm | 0.000in | 0.000in | Junction Structure | Undefined |  | SMH 0.75X1.2 | Box | 0 | 0
MH-548 | <None> | Storm Manhole | 442373.9594 | 1823022.8678 | 25.619 | C-114, C-472, C-116 | ZONE 1 FRL R2 (1) | 25.619 | Yes | 0 | SM-B18STORM LHS | 0+459.26 | 0.225 | Basic | No | 750.000mm | 1200.000mm | 2146.539mm | 0.000in | 1.8465 | Elevation | 0 | 23.772 | 300.000mm | 200.000mm |  |  | Undefined | 0.000in | 200.000mm | 1600.000mm | Undefined | Undefined | 0° 0' 0.000" |  | 1150.000mm | 300.000mm | 300.000mm | 0.000in | 0.000in | Junction Structure | Undefined |  | SMH 0.75X1.2 | Box | 0 | 0
MH-554 | <None> | Storm Manhole | 442667.7166 | 1823492.4921 | 26.505 | C-39, C-434 | ZONE 1 FRL R2 (1) | 26.498 | Yes | 0 | SM-A10 LHS | 0+693.26 | 0.225 | Basic | No | 750.000mm | 1200.000mm | 2248.451mm | 0.000in | 1.9485 | Elevation | 0 | 24.557 | 300.000mm | 200.000mm |  |  | Undefined | 0.000in | 200.000mm | 1600.000mm | Undefined | Undefined | 0° 0' 0.000" |  | 1150.000mm | 300.000mm | 300.000mm | 0.000in | 0.000in | Junction Structure | Undefined |  | SMH 0.75X1.2 | Box | 1 | 0
MH-560 | Storm Manholes | Storm Manhole | 442601.104 | 1822872.6172 | 24.578 | C-19, C-101 | ZONE 1 FRL R2 (1) | 24.578 | Yes | 0 | SM C69 STORM RHS | 0+061.55 | -0.4497 | Standard | No | 600.000mm | 1200.000mm | 2491.881mm | 0.000in | 2.1919 | Depth | 0 | 22.386 | 300.000mm | 200.000mm |  |  | Undefined | 0.000in | 200.000mm | 1600.000mm | Undefined | Undefined | 0° 0' 0.000" |  | 1000.000mm | 300.000mm | 300.000mm | 0.000in | 0.000in | Junction Structure | Undefined |  | SMH 0.6X1.2 | Box | 0 | 0
MH-573 | <None> | Storm Manhole | 442727.0752 | 1823241.193 | 25.311 | C-181, C-37 | ZONE 1 FRL R2 (1) | 25.311 | Yes | 0 | SM B14 STORM RHS | 0+023.35 | 0.1957 | Basic | No | 750.000mm | 1200.000mm | 2445.030mm | 0.000in | 2.145 | Elevation | 0 | 23.166 | 300.000mm | 200.000mm |  |  | Undefined | 0.000in | 200.000mm | 1600.000mm | Undefined | Undefined | 0° 0' 0.000" |  | 1150.000mm | 300.000mm | 300.000mm | 0.000in | 0.000in | Junction Structure | Undefined |  | SMH 0.75X1.2 | Box | 0 | 0
MH-574 | <None> | Storm Manhole | 442777.625 | 1823492.4921 | 26.283 | C-286, C-122 | ZONE 1 FRL R2 (1) | 26.283 | Yes | 0 | SM-A10 LHS | 0+583.35 | 0.225 | Basic | No | 750.000mm | 1200.000mm | 2255.628mm | 0.000in | 1.9556 | Elevation | 0 | 24.327 | 300.000mm | 200.000mm |  |  | Undefined | 0.000in | 200.000mm | 1600.000mm | Undefined | Undefined | 0° 0' 0.000" |  | 1150.000mm | 300.000mm | 300.000mm | 0.000in | 0.000in | Junction Structure | Undefined |  | SMH 0.75X1.2 | Box | 0 | 0
MH-581 | <None> | Storm Manhole | 442755.0249 | 1823492.4921 | 26.297 | C-122, C-288 | ZONE 1 FRL R2 (1) | 26.297 | Yes | 0 | SM-A10 LHS | 0+605.95 | 0.225 | Basic | No | 750.000mm | 1200.000mm | 2246.005mm | 0.000in | 1.946 | Elevation | 0 | 24.351 | 300.000mm | 200.000mm |  |  | Undefined | 0.000in | 200.000mm | 1600.000mm | Undefined | Undefined | 0° 0' 0.000" |  | 1150.000mm | 300.000mm | 300.000mm | 0.000in | 0.000in | Junction Structure | Undefined |  | SMH 0.75X1.2 | Box | 0 | 0
MH-582 | <None> | Storm Manhole | 442745.8249 | 1823492.4921 | 26.326 | C-288, C-428 | ZONE 1 FRL R2 (1) | 26.326 | Yes | 0 | SM-A10 LHS | 0+615.15 | 0.225 | Basic | No | 750.000mm | 1200.000mm | 2245.985mm | 0.000in | 1.946 | Elevation | 0 | 24.38 | 300.000mm | 200.000mm |  |  | Undefined | 0.000in | 200.000mm | 1600.000mm | Undefined | Undefined | 0° 0' 0.000" |  | 1150.000mm | 300.000mm | 300.000mm | 0.000in | 0.000in | Junction Structure | Undefined |  | SMH 0.75X1.2 | Box | 0 | 0
MH-595 | <None> | Storm Manhole | 442687.0752 | 1823241.193 | 25.568 | C-147, C-67 | ZONE 1 FRL R2 (1) | 25.568 | Yes | 0 | SM B14 STORM RHS | 0+063.35 | 0.1546 | Basic | No | 750.000mm | 1200.000mm | 2661.602mm | 0.000in | 2.3616 | Elevation | 0 | 23.206 | 300.000mm | 200.000mm |  |  | Undefined | 0.000in | 200.000mm | 1600.000mm | Undefined | Undefined | 0° 0' 0.000" |  | 1150.000mm | 300.000mm | 300.000mm | 0.000in | 0.000in | Junction Structure | Undefined |  | SMH 0.75X1.2 | Box | 0 | 0
MH-597 | <None> | Storm Manhole | 442707.0752 | 1823241.193 | 25.471 | C-37, C-147 | ZONE 1 FRL R2 (1) | 25.471 | Yes | 0 | SM B14 STORM RHS | 0+043.35 | 0.1752 | Basic | No | 750.000mm | 1200.000mm | 2584.961mm | 0.000in | 2.285 | Elevation | 0 | 23.186 | 300.000mm | 200.000mm |  |  | Undefined | 0.000in | 200.000mm | 1600.000mm | Undefined | Undefined | 0° 0' 0.000" |  | 1150.000mm | 300.000mm | 300.000mm | 0.000in | 0.000in | Junction Structure | Undefined |  | SMH 0.75X1.2 | Box | 0 | 0
MH-612 | <None> | Storm Manhole | 442797.625 | 1823492.4921 | 26.22 | C-32, C-286 | ZONE 1 FRL R2 (1) | 26.22 | Yes | 0 | SM-A10 LHS | 0+563.35 | 0.225 | Basic | No | 750.000mm | 1200.000mm | 2452.628mm | 0.000in | 2.1526 | Elevation | 0 | 24.067 | 300.000mm | 200.000mm |  |  | Undefined | 0.000in | 200.000mm | 1600.000mm | Undefined | Undefined | 0° 0' 0.000" |  | 1150.000mm | 300.000mm | 300.000mm | 0.000in | 0.000in | Junction Structure | Undefined |  | SMH 0.75X1.2 | Box | 0 | 0
MH-635 | Storm Manholes | Storm Manhole | 442622.9435 | 1822872.6172 | 24.516 | C-19, C-126 | ZONE 1 FRL R2 (1) | 24.516 | Yes | 0 | SM C69 STORM RHS | 0+039.71 | -0.4497 | Standard | No | 600.000mm | 1200.000mm | 2451.920mm | 0.000in | 2.1519 | Depth | 0 | 22.364 | 300.000mm | 200.000mm |  |  | Undefined | 0.000in | 200.000mm | 1600.000mm | Undefined | Undefined | 0° 0' 0.000" |  | 1000.000mm | 300.000mm | 300.000mm | 0.000in | 0.000in | Junction Structure | Undefined |  | SMH 0.6X1.2 | Box | 0 | 0
MH-649 | Storm Manholes | Storm Manhole | 442667.3495 | 1823241.193 | 25.522 | C-67, C-216, C-142 | ZONE 1 FRL R2 (1) | 25.521 | Yes | 0 | SM B14 STORM RHS | 0+083.08 | 0.1344 | Standard | No | 750.000mm | 1200.000mm | 2595.727mm | 0.000in | 2.2957 | Elevation | 0 | 23.226 | 300.000mm | 200.000mm |  |  | Undefined | 0.000in | 200.000mm | 1600.000mm | Undefined | Undefined | 0° 0' 0.000" |  | 1150.000mm | 300.000mm | 300.000mm | 0.000in | 0.000in | Junction Structure | Undefined |  | SMH 0.75X1.2 | Box | 1 | 0
MH-650 | <None> | Storm Manhole | 442745.9249 | 1823240.743 | 25.128 | C-169, C-111, C-181 | ZONE 1 FRL R2 (1) | 25.128 | Yes | 0 | SM B14 STORM RHS | 0+004.50 | -0.235 | Basic | No | 750.000mm | 1200.000mm | 2280.939mm | 0.000in | 1.9809 | Elevation | 0 | 23.147 | 300.000mm | 200.000mm |  |  | Undefined | 0.000in | 200.000mm | 1600.000mm | Undefined | Undefined | 0° 0' 0.000" |  | 1150.000mm | 300.000mm | 300.000mm | 0.000in | 0.000in | Junction Structure | Undefined |  | SMH 0.75X1.2 | Box | 0 | 0
MH-659 | <None> | Storm Manhole | 442658.0495 | 1823492.4921 | 26.568 | C-434, C-435 | ZONE 1 FRL R2 (1) | 26.568 | Yes | 0 | SM-A10 LHS | 0+702.92 | 0.225 | Basic | No | 750.000mm | 1200.000mm | 2248.855mm | 0.000in | 1.9489 | Elevation | 0 | 24.619 | 300.000mm | 200.000mm |  |  | Undefined | 0.000in | 200.000mm | 1600.000mm | Undefined | Undefined | 0° 0' 0.000" |  | 1150.000mm | 300.000mm | 300.000mm | 0.000in | 0.000in | Junction Structure | Undefined |  | SMH 0.75X1.2 | Box | 0 | 0
MH-679 | Storm Manholes | Storm Manhole | 442317.2499 | 1823241.193 | 26.459 | C-358 | ZONE 1 FRL R2 (1) | 26.459 | Yes | 0 | SM B14 STORM RHS | 0+433.17 | -0.225 | Standard | No | 750.000mm | 1200.000mm | 2248.199mm | 0.000in | 1.9482 | Elevation | 0.3 | 24.511 | 300.000mm | 200.000mm |  |  | Undefined | 0.000in | 200.000mm | 1600.000mm | Undefined | Undefined | 0° 0' 0.000" |  | 1150.000mm | 300.000mm | 300.000mm | 0.000in | 0.000in | Junction Structure | Undefined |  | SMH 0.75X1.2 | Box | 0 | 0
MH-743 | SMH 0.6X1.2 | Storm Manhole | 442533.605 | 1823339.3425 | 26.731 | C-82, C-43 | ZONE 1 FRL R2 (1) | 26.731 | Yes | 0 | SM-C61STORM LHS | 0+040.57 | 0.153 | Basic | No | 600.000mm | 1200.000mm | 2733.647mm | 0.000in | 2.4336 | Elevation | 0 | 24.297 | 300.000mm | 200.000mm |  |  | Undefined | 0.000in | 200.000mm | 1600.000mm | Undefined | Undefined | 0° 0' 0.000" |  | 1000.000mm | 300.000mm | 300.000mm | 0.000in | 0.000in | Junction Structure | Undefined |  | SMH 0.6X1.2 | Box | 0 | 0
MH-746 | <None> | Storm Manhole | 442618.9769 | 1823241.193 | 25.897 | C-166, C-124 | ZONE 1 FRL R2 (1) | 25.897 | Yes | 0 | SM B14 STORM RHS | 0+131.45 | 0.0847 | Basic | No | 750.000mm | 1200.000mm | 2486.655mm | 0.000in | 2.1867 | Elevation | 0 | 23.71 | 300.000mm | 200.000mm |  |  | Undefined | 0.000in | 200.000mm | 1600.000mm | Undefined | Undefined | 0° 0' 0.000" |  | 1150.000mm | 300.000mm | 300.000mm | 0.000in | 0.000in | Junction Structure | Undefined |  | SMH 0.75X1.2 | Box | 0 | 0
MH-759 | Storm Manholes | Storm Manhole | 442568.849 | 1823293.7109 | 26.412 | C-106, C-55 | ZONE 1 FRL R2 (1) | 26.412 | Yes | 0 | SM B19 STORM RHS | 0+137.82 | -0.225 | Standard | No | 1200.000mm | 750.000mm | 2646.971mm | 0.000in | 2.347 | Elevation | 0 | 24.065 | 300.000mm | 200.000mm |  |  | Undefined | 0.000in | 200.000mm | 1150.000mm | Undefined | Undefined | 0° 0' 0.000" |  | 1600.000mm | 300.000mm | 300.000mm | 0.000in | 0.000in | Junction Structure | Undefined |  | SMH 1.2X0.75 | Box | 0 | 0
MH-767 | Storm Manholes | Storm Manhole | 442568.849 | 1823313.7109 | 26.507 | C-55, C-88 | ZONE 1 FRL R2 (1) | 26.507 | Yes | 0 | SM B19 STORM RHS | 0+117.82 | -0.225 | Standard | No | 1200.000mm | 750.000mm | 2722.088mm | 0.000in | 2.4221 | Elevation | 0 | 24.085 | 300.000mm | 200.000mm |  |  | Undefined | 0.000in | 200.000mm | 1150.000mm | Undefined | Undefined | 0° 0' 0.000" |  | 1600.000mm | 300.000mm | 300.000mm | 0.000in | 0.000in | Junction Structure | Undefined |  | SMH 1.2X0.75 | Box | 0 | 0
MH-768 | SMH 1.2X0.75 | Storm Manhole | 442373.9004 | 1822994.8074 | 25.659 | C-40, C-68 | ZONE 1 FRL R2 (1) | 25.659 | Yes | 0 | SM B17 STORM RHS | 0+241.06 | -0.225 | Basic | No | 1200.000mm | 750.000mm | 2159.218mm | 0.000in | 1.8592 | Elevation | 0 | 23.8 | 300.000mm | 200.000mm |  |  | Undefined | 0.000in | 200.000mm | 1150.000mm | Undefined | Undefined | 0° 0' 0.000" |  | 1600.000mm | 300.000mm | 300.000mm | 0.000in | 0.000in | Junction Structure | Undefined |  | SMH 1.2X0.75 | Box | 0 | 0
MH-790 | Storm Manholes | Storm Manhole | 442657.9495 | 1822895.1172 | 24.493 | C-317, C-447 | ZONE 1 FRL R2 (1) | 24.493 | Yes | 0 | SM C62 STORM RHS | 0+606.70 | 0.0418 | Standard | No | 1200.000mm | 600.000mm | 2637.191mm | 0.000in | 2.3372 | Depth | 0 | 22.156 | 300.000mm | 200.000mm |  |  | Undefined | 0.000in | 200.000mm | 1000.000mm | Undefined | Undefined | 0° 0' 0.000" |  | 1600.000mm | 300.000mm | 300.000mm | 0.000in | 0.000in | Junction Structure | Undefined |  | SMH 1.2X0.6 | Box | 0 | 0
MH-806 | Storm Manholes | Storm Manhole | 442599.8293 | 1823033.5178 | 25.166 | C-78, C-99 | ZONE 1 FRL R2 (1) | 25.166 | Yes | 0 | SM B18 STORM RHS | 0+233.50 | -0.0303 | Standard | No | 750.000mm | 1200.000mm | 2961.046mm | 0.000in | 2.661 | Elevation | 0 | 22.505 | 300.000mm | 200.000mm |  |  | Undefined | 0.000in | 200.000mm | 1600.000mm | Undefined | Undefined | 0° 0' 0.000" |  | 1150.000mm | 300.000mm | 300.000mm | 0.000in | 0.000in | Junction Structure | Undefined |  | SMH 0.75X1.2 | Box | 0 | 0
MH-810 | SMH 0.6X1.2 | Storm Manhole | 442518.5769 | 1823339.3425 | 26.607 | C-97, C-43, C-113 | ZONE 1 FRL R2 (1) | 26.607 | Yes | 0 | SM-C61STORM LHS | 0+055.60 | 0.1525 | Basic | No | 600.000mm | 1200.000mm | 2595.315mm | 0.000in | 2.2953 | Elevation | 0 | 24.312 | 300.000mm | 200.000mm |  |  | Undefined | 0.000in | 200.000mm | 1600.000mm | Undefined | Undefined | 0° 0' 0.000" |  | 1000.000mm | 300.000mm | 300.000mm | 0.000in | 0.000in | Junction Structure | Undefined |  | SMH 0.6X1.2 | Box | 0 | 0
MH-814 | Storm Manholes | Storm Manhole | 442540.9807 | 1823033.5178 | 25.32 | C-146, C-63 | ZONE 1 FRL R2 (1) | 25.32 | Yes | 0 | SM B18 STORM RHS | 0+292.35 | -0.0732 | Standard | No | 750.000mm | 1200.000mm | 2967.684mm | 0.000in | 2.6677 | Elevation | 0 | 22.652 | 300.000mm | 200.000mm |  |  | Undefined | 0.000in | 200.000mm | 1600.000mm | Undefined | Undefined | 0° 0' 0.000" |  | 1150.000mm | 300.000mm | 300.000mm | 0.000in | 0.000in | Junction Structure | Undefined |  | SMH 0.75X1.2 | Box | 0 | 0
MH-816 | Storm Manholes | Storm Manhole | 442520.9807 | 1823033.5178 | 25.379 | C-63, C-51 | ZONE 1 FRL R2 (1) | 25.379 | Yes | 0 | SM B18 STORM RHS | 0+312.35 | -0.0878 | Standard | No | 750.000mm | 1200.000mm | 3006.552mm | 0.000in | 2.7066 | Elevation | 0 | 22.672 | 300.000mm | 200.000mm |  |  | Undefined | 0.000in | 200.000mm | 1600.000mm | Undefined | Undefined | 0° 0' 0.000" |  | 1150.000mm | 300.000mm | 300.000mm | 0.000in | 0.000in | Junction Structure | Undefined |  | SMH 0.75X1.2 | Box | 0 | 0
MH-824 | SMH 1.2X0.6 | Storm Manhole | 442745.7241 | 1823475.2088 | 26.31 | C-228 | ZONE 1 FRL R2 (1) | 26.31 | Yes | 0 | SM C63 STORM RHS | 0+008.11 | -0.1497 | Basic | No | 1200.000mm | 600.000mm | 1996.030mm | 0.000in | 1.696 | Elevation | 0 | 24.614 | 300.000mm | 200.000mm |  |  | Undefined | 0.000in | 200.000mm | 1000.000mm | Undefined | Undefined | 0° 0' 0.000" |  | 1600.000mm | 300.000mm | 300.000mm | 0.000in | 0.000in | Junction Structure | Undefined |  | SMH 1.2X0.6 | Box | 0 | 0
MH-832 | Storm Manholes | Storm Manhole | 442568.849 | 1823273.7109 | 26.309 | C-46, C-106 | ZONE 1 FRL R2 (1) | 26.309 | Yes | 0 | SM B19 STORM RHS | 0+157.82 | -0.225 | Standard | No | 1200.000mm | 750.000mm | 2563.814mm | 0.000in | 2.2638 | Elevation | 0 | 24.045 | 300.000mm | 200.000mm |  |  | Undefined | 0.000in | 200.000mm | 1150.000mm | Undefined | Undefined | 0° 0' 0.000" |  | 1600.000mm | 300.000mm | 300.000mm | 0.000in | 0.000in | Junction Structure | Undefined |  | SMH 1.2X0.75 | Box | 0 | 0
MH-847 | Storm Manholes | Storm Manhole | 442619.8293 | 1823033.5178 | 25.088 | C-91, C-99 | ZONE 1 FRL R2 (1) | 25.088 | Yes | 0 | SM B18 STORM RHS | 0+213.50 | -0.0157 | Standard | No | 750.000mm | 1200.000mm | 2903.602mm | 0.000in | 2.6036 | Elevation | 0 | 22.484 | 300.000mm | 200.000mm |  |  | Undefined | 0.000in | 200.000mm | 1600.000mm | Undefined | Undefined | 0° 0' 0.000" |  | 1150.000mm | 300.000mm | 300.000mm | 0.000in | 0.000in | Junction Structure | Undefined |  | SMH 0.75X1.2 | Box | 0 | 0
MH-853 | Storm Manholes | Storm Manhole | 442657.9495 | 1822915.1172 | 24.56 | C-305, C-317 | ZONE 1 FRL R2 (1) | 24.56 | Yes | 0 | SM C62 STORM RHS | 0+586.70 | 0.0608 | Standard | No | 1200.000mm | 600.000mm | 2724.191mm | 0.000in | 2.4242 | Depth | 0 | 22.136 | 300.000mm | 200.000mm |  |  | Undefined | 0.000in | 200.000mm | 1000.000mm | Undefined | Undefined | 0° 0' 0.000" |  | 1600.000mm | 300.000mm | 300.000mm | 0.000in | 0.000in | Junction Structure | Undefined |  | SMH 1.2X0.6 | Box | 0 | 0
MH-887 | <None> | Storm Manhole | 442598.9769 | 1823241.193 | 26.013 | C-124, C-22 | ZONE 1 FRL R2 (1) | 26.013 | Yes | 0 | SM B14 STORM RHS | 0+151.45 | 0.0642 | Basic | No | 750.000mm | 1200.000mm | 2501.904mm | 0.000in | 2.2019 | Elevation | 0 | 23.811 | 300.000mm | 200.000mm |  |  | Undefined | 0.000in | 200.000mm | 1600.000mm | Undefined | Undefined | 0° 0' 0.000" |  | 1150.000mm | 300.000mm | 300.000mm | 0.000in | 0.000in | Junction Structure | Undefined |  | SMH 0.75X1.2 | Box | 0 | 0
MH-896 | Storm Manholes | Storm Manhole | 442568.8486 | 1823339.4425 | 26.433 | C-174, C-89, C-102 | ZONE 1 FRL R2 (1) | 26.433 | Yes | 0 | SM-C61STORM LHS | 0+005.33 | 0.2542 | Standard | No | 1200.000mm | 750.000mm | 2622.252mm | 0.000in | 2.3223 | Elevation | 0 | 24.111 | 300.000mm | 200.000mm |  |  | Undefined | 0.000in | 200.000mm | 1150.000mm | Undefined | Undefined | 0° 0' 0.000" |  | 1600.000mm | 300.000mm | 300.000mm | 0.000in | 0.000in | Junction Structure | Undefined |  | SMH 1.2X0.75 | Box | 0 | 0
MH-901 | Storm Manholes | Storm Manhole | 442579.4358 | 1822872.5422 | 24.513 | C-101, C-455, C-41 | ZONE 1 FRL R2 (1) | 24.513 | Yes | 0 | SM C69 STORM RHS | 0+083.22 | -0.5247 | Standard | No | 750.000mm | 1200.000mm | 2404.793mm | 0.000in | 2.1048 | Depth | 0 | 22.408 | 300.000mm | 200.000mm |  |  | Undefined | 0.000in | 200.000mm | 1600.000mm | Undefined | Undefined | 0° 0' 0.000" |  | 1150.000mm | 300.000mm | 300.000mm | 0.000in | 0.000in | Junction Structure | Undefined |  | SMH 0.75X1.2 | Box | 0 | 0
MH-909 | SMH 0.75X1.2 | Storm Manhole | 442518.7119 | 1823308.0733 | 26.624 | C-50, C-74 | ZONE 1 FRL R2 (1) | 26.624 | Yes | 0 | SM-D12STORM LHS | 0+035.97 | 0.3 | Basic | No | 900.000mm | 1200.000mm | 2306.380mm | 0.000in | 2.0064 | Elevation | 0 | 24.618 | 300.000mm | 200.000mm |  |  | Undefined | 0.000in | 200.000mm | 1600.000mm | Undefined | Undefined | 90° 0' 0.000" |  | 1300.000mm | 300.000mm | 300.000mm | 0.000in | 0.000in | Junction Structure | Undefined |  | SMH 0.75X1.2 | Box | 0 | 0
MH-934 | Storm Manholes | Storm Manhole | 442657.9495 | 1822935.1172 | 24.627 | C-314, C-305 | ZONE 1 FRL R2 (1) | 24.627 | Yes | 0 | SM C62 STORM RHS | 0+566.70 | 0.0798 | Standard | No | 1200.000mm | 600.000mm | 2811.191mm | 0.000in | 2.5112 | Depth | 0 | 22.116 | 300.000mm | 200.000mm |  |  | Undefined | 0.000in | 200.000mm | 1000.000mm | Undefined | Undefined | 0° 0' 0.000" |  | 1600.000mm | 300.000mm | 300.000mm | 0.000in | 0.000in | Junction Structure | Undefined |  | SMH 1.2X0.6 | Box | 0 | 0
MH-942 | SMH 1.2X0.6 | Storm Manhole | 442667.9525 | 1823464.317 | 26.606 | C-150, C-234 | ZONE 1 FRL R2 (1) | 26.603 | Yes | 0 | SM-C62STORM LHS | 0+029.89 | -0.0214 | Basic | No | 1200.000mm | 600.000mm | 1995.628mm | 0.000in | 1.6956 | Elevation | 0 | 24.91 | 300.000mm | 200.000mm |  |  | Undefined | 0.000in | 200.000mm | 1000.000mm | Undefined | Undefined | 0° 0' 0.000" |  | 1600.000mm | 300.000mm | 300.000mm | 0.000in | 0.000in | Junction Structure | Undefined |  | SMH 1.2X0.6 | Box | 1 | 0
MH-947 | Storm Manholes | Storm Manhole | 442517.4738 | 1822872.6172 | 24.815 | C-33, C-93 | ZONE 1 FRL R2 (1) | 24.815 | Yes | 0 | SM C69 STORM RHS | 0+145.18 | -0.4497 | Standard | No | 600.000mm | 1200.000mm | 2397.150mm | 0.000in | 2.0971 | Depth | 0 | 22.718 | 300.000mm | 200.000mm |  |  | Undefined | 0.000in | 200.000mm | 1600.000mm | Undefined | Undefined | 0° 0' 0.000" |  | 1000.000mm | 300.000mm | 300.000mm | 0.000in | 0.000in | Junction Structure | Undefined |  | SMH 0.6X1.2 | Box | 0 | 0
MH-953 | SMH 1.2X0.6 | Storm Manhole | 442745.7249 | 1823455.2088 | 26.231 | C-228, C-155 | ZONE 1 FRL R2 (1) | 26.231 | Yes | 0 | SM C63 STORM RHS | 0+028.11 | -0.1425 | Basic | No | 1200.000mm | 600.000mm | 2125.815mm | 0.000in | 1.8258 | Elevation | 0 | 24.405 | 300.000mm | 200.000mm |  |  | Undefined | 0.000in | 200.000mm | 1000.000mm | Undefined | Undefined | 0° 0' 0.000" |  | 1600.000mm | 300.000mm | 300.000mm | 0.000in | 0.000in | Junction Structure | Undefined |  | SMH 1.2X0.6 | Box | 0 | 0
MH-962 | SMH 0.75X1.2 | Storm Manhole | 442579.4804 | 1823033.5178 | 25.057 | C-462, C-4, C-78 | ZONE 1 FRL R2 (1) | 25.056 | Yes | 0 | SM B18 STORM RHS | 0+253.85 | -0.0451 | Basic | No | 750.000mm | 1200.000mm | 2832.094mm | 0.000in | 2.5321 | Depth | 0 | 22.525 | 300.000mm | 200.000mm |  |  | Undefined | 0.000in | 200.000mm | 1600.000mm | Undefined | Undefined | 0° 0' 0.000" |  | 1150.000mm | 300.000mm | 300.000mm | 0.000in | 0.000in | Junction Structure | Undefined |  | SMH 0.75X1.2 | Box | 1 | 0
MH-989 | Storm Manholes | Storm Manhole | 442657.9495 | 1823241.193 | 25.538 | C-170, C-175, C-142 | ZONE 1 FRL R2 (1) | 25.538 | Yes | 0 | SM B14 STORM RHS | 0+092.48 | 0.1247 | Standard | No | 750.000mm | 1200.000mm | 2398.819mm | 0.000in | 2.0988 | Depth | 0 | 23.439 | 300.000mm | 200.000mm |  |  | Undefined | 0.000in | 200.000mm | 1600.000mm | Undefined | Undefined | 0° 0' 0.000" |  | 1150.000mm | 300.000mm | 300.000mm | 0.000in | 0.000in | Junction Structure | Undefined |  | SMH 0.75X1.2 | Box | 0 | 0
MH-990 | <None> | Storm Manhole | 442745.7499 | 1823033.5178 | 24.603 | C-460, C-363, C-433 | ZONE 1 FRL R2 (1) | 24.605 | Yes | 0 | SM B18 STORM RHS | 0+087.58 | 0.0761 | Basic | No | 750.000mm | 1200.000mm | 2549.819mm | 0.000in | 2.2498 | Elevation | 0 | 22.353 | 300.000mm | 200.000mm |  |  | Undefined | 0.000in | 200.000mm | 1600.000mm | Undefined | Undefined | 0° 0' 0.000" |  | 1150.000mm | 300.000mm | 300.000mm | 0.000in | 0.000in | Junction Structure | Undefined |  | SMH 0.75X1.2 | Box | 1 | 0
MH-992 | <None> | Storm Manhole | 442500.4678 | 1823033.5178 | 25.272 | C-51, C-454, C-269 | ZONE 1 FRL R2 (1) | 25.273 | Yes | 0 | SM B18 STORM RHS | 0+332.87 | -0.1027 | Basic | No | 750.000mm | 1200.000mm | 2879.824mm | 0.000in | 2.5798 | Elevation | 0 | 22.692 | 300.000mm | 200.000mm |  |  | Undefined | 0.000in | 200.000mm | 1600.000mm | Undefined | Undefined | 0° 0' 0.000" |  | 1150.000mm | 300.000mm | 300.000mm | 0.000in | 0.000in | Junction Structure | Undefined |  | SMH 0.75X1.2 | Box | 1 | 0
MH-994 | <None> | Storm Manhole | 442568.624 | 1823033.5178 | 25.056 | C-4, C-469, C-452 | ZONE 1 FRL R2 (1) | 25.056 | Yes | 0 | SM B18 STORM RHS | 0+264.71 | -0.0531 | Basic | No | 750.000mm | 1200.000mm | 2821.200mm | 0.000in | 2.5212 | Depth | 0 | 22.535 | 300.000mm | 200.000mm |  |  | Undefined | 0.000in | 200.000mm | 1600.000mm | Undefined | Undefined | 0° 0' 0.000" |  | 1150.000mm | 300.000mm | 300.000mm | 0.000in | 0.000in | Junction Structure | Undefined |  | SMH 0.75X1.2 | Box | 0 | 0
MH-995 | Storm Manholes | Storm Manhole | 442667.2166 | 1823033.5178 | 24.789 | C-18, C-461, C-239 | ZONE 1 FRL R2 (1) | 24.79 | Yes | 0 | SM B18 STORM RHS | 0+166.12 | 0.0188 | Standard | No | 750.000mm | 1200.000mm | 2653.768mm | 0.000in | 2.3538 | Elevation | 0 | 22.435 | 300.000mm | 200.000mm |  |  | Undefined | 0.000in | 200.000mm | 1600.000mm | Undefined | Undefined | 0° 0' 0.000" |  | 1150.000mm | 300.000mm | 300.000mm | 0.000in | 0.000in | Junction Structure | Undefined |  | SMH 0.75X1.2 | Box | 1 | 0
MH-996 | Storm Manholes | Storm Manhole | 442657.8745 | 1823033.5178 | 24.808 | C-473, C-239, C-446 | ZONE 1 FRL R2 (1) | 24.808 | Yes | 0 | SM B18 STORM RHS | 0+175.46 | 0.012 | Standard | No | 750.000mm | 1200.000mm | 2663.156mm | 0.000in | 2.3632 | Elevation | 0 | 22.445 | 300.000mm | 200.000mm |  |  | Undefined | 0.000in | 200.000mm | 1600.000mm | Undefined | Undefined | 0° 0' 0.000" |  | 1150.000mm | 300.000mm | 300.000mm | 0.000in | 0.000in | Junction Structure | Undefined |  | SMH 0.75X1.2 | Box | 0 | 0
MH-998 | SMH 0.75X1.2 | Storm Manhole | 442579.574 | 1823241.193 | 25.926 | C-22, C-213, C-225 | ZONE 1 FRL R2 (1) | 25.926 | Yes | 0 | SM B14 STORM RHS | 0+170.85 | 0.0443 | Basic | No | 750.000mm | 1200.000mm | 2395.486mm | 0.000in | 2.0955 | Elevation | 0 | 23.831 | 300.000mm | 200.000mm |  |  | Undefined | 0.000in | 200.000mm | 1600.000mm | Undefined | Undefined | 0° 0' 0.000" |  | 1150.000mm | 300.000mm | 300.000mm | 0.000in | 0.000in | Junction Structure | Undefined |  | SMH 0.75X1.2 | Box | 0 | 0
MH-1014 | Storm Manholes | Storm Manhole | 442500.5818 | 1822872.6172 | 24.802 | C-100, C-33, C-3 | ZONE 1 FRL R2 (1) | 24.802 | Yes | 0 | SM C69 STORM RHS | 0+162.07 | -0.4497 | Standard | No | 600.000mm | 1200.000mm | 2367.201mm | 0.000in | 2.0672 | Depth | 0 | 22.735 | 300.000mm | 200.000mm |  |  | Undefined | 0.000in | 200.000mm | 1600.000mm | Undefined | Undefined | 0° 0' 0.000" |  | 1000.000mm | 300.000mm | 300.000mm | 0.000in | 0.000in | Junction Structure | Undefined |  | SMH 0.6X1.2 | Box | 0 | 0
MH-1044 | SMH 1.2X0.6 | Storm Manhole | 442745.7249 | 1823068.0109 | 25.059 | C-24, C-11 | ZONE 1 FRL R2 (1) | 25.059 | Yes | 0 | SM C63 STORM RHS | 0+415.30 | 0.011 | Basic | No | 1200.000mm | 600.000mm | 2258.204mm | 0.000in | 1.9582 | Elevation | 0 | 23.101 | 300.000mm | 200.000mm |  |  | Undefined | 0.000in | 200.000mm | 1000.000mm | Undefined | Undefined | 0° 0' 0.000" |  | 1600.000mm | 300.000mm | 300.000mm | 0.000in | 0.000in | Junction Structure | Undefined |  | SMH 1.2X0.6 | Box | 0 | 0
MH-1047 | Storm Manholes | Storm Manhole | 442537.4738 | 1822872.6172 | 24.758 | C-93, C-26 | ZONE 1 FRL R2 (1) | 24.758 | Yes | 0 | SM C69 STORM RHS | 0+125.18 | -0.4497 | Standard | No | 600.000mm | 1200.000mm | 2360.407mm | 0.000in | 2.0604 | Depth | 0 | 22.698 | 300.000mm | 200.000mm |  |  | Undefined | 0.000in | 200.000mm | 1600.000mm | Undefined | Undefined | 0° 0' 0.000" |  | 1000.000mm | 300.000mm | 300.000mm | 0.000in | 0.000in | Junction Structure | Undefined |  | SMH 0.6X1.2 | Box | 0 | 0
MH-1062 | SMH 0.6X1.2 | Storm Manhole | 442484.3619 | 1823339.3425 | 26.687 | C-92, C-52, C-185 | ZONE 1 FRL R2 (1) | 26.687 | Yes | 0 | SM-C61STORM LHS | 0+089.81 | 0.1514 | Basic | No | 600.000mm | 1200.000mm | 2638.804mm | 0.000in | 2.3388 | Elevation | 0 | 24.348 | 300.000mm | 200.000mm |  |  | Undefined | 0.000in | 200.000mm | 1600.000mm | Undefined | Undefined | 0° 0' 0.000" |  | 1000.000mm | 300.000mm | 300.000mm | 0.000in | 0.000in | Junction Structure | Undefined |  | SMH 0.6X1.2 | Box | 0 | 0
MH-1073 | <None> | Storm Manhole | 442554.8674 | 1823492.4921 | 27.023 | C-431 , C-143 | ZONE 1 FRL R2 (1) | 27.023 | Yes | 0 | SM-A10 LHS | 0+806.11 | 0.225 | Basic | No | 750.000mm | 1200.000mm | 2251.274mm | 0.000in | 1.9513 | Elevation | 0 | 25.072 | 300.000mm | 200.000mm |  |  | Undefined | 0.000in | 200.000mm | 1600.000mm | Undefined | Undefined | 0° 0' 0.000" |  | 1150.000mm | 300.000mm | 300.000mm | 0.000in | 0.000in | Junction Structure | Undefined |  | SMH 0.75X1.2 | Box | 0 | 0
MH-1105 | SMH 1.2X0.6 | Storm Manhole | 442745.7249 | 1823108.0109 | 25.194 | C-72, C-9 | ZONE 1 FRL R2 (1) | 25.194 | Yes | 0 | SM C63 STORM RHS | 0+375.30 | -0.0049 | Basic | No | 1200.000mm | 600.000mm | 2352.827mm | 0.000in | 2.0528 | Elevation | 0 | 23.141 | 300.000mm | 200.000mm |  |  | Undefined | 0.000in | 200.000mm | 1000.000mm | Undefined | Undefined | 0° 0' 0.000" |  | 1600.000mm | 300.000mm | 300.000mm | 0.000in | 0.000in | Junction Structure | Undefined |  | SMH 1.2X0.6 | Box | 0 | 0
MH-1106 | SMH 1.2X0.75 | Storm Manhole | 442373.9004 | 1822974.8074 | 25.578 | C-68, C-38 | ZONE 1 FRL R2 (1) | 25.578 | Yes | 0 | SM B17 STORM RHS | 0+261.06 | -0.225 | Basic | No | 1200.000mm | 750.000mm | 2057.581mm | 0.000in | 1.7576 | Elevation | 0 | 23.82 | 300.000mm | 200.000mm |  |  | Undefined | 0.000in | 200.000mm | 1150.000mm | Undefined | Undefined | 0° 0' 0.000" |  | 1600.000mm | 300.000mm | 300.000mm | 0.000in | 0.000in | Junction Structure | Undefined |  | SMH 1.2X0.75 | Box | 0 | 0
MH-1113 | SMH 1.2X0.6 | Storm Manhole | 442745.7249 | 1823088.0109 | 25.168 | C-11, C-72 | ZONE 1 FRL R2 (1) | 25.168 | Yes | 0 | SM C63 STORM RHS | 0+395.30 | 0.0031 | Basic | No | 1200.000mm | 600.000mm | 2347.411mm | 0.000in | 2.0474 | Elevation | 0 | 23.121 | 300.000mm | 200.000mm |  |  | Undefined | 0.000in | 200.000mm | 1000.000mm | Undefined | Undefined | 0° 0' 0.000" |  | 1600.000mm | 300.000mm | 300.000mm | 0.000in | 0.000in | Junction Structure | Undefined |  | SMH 1.2X0.6 | Box | 0 | 0
MH-1124 | <None> | Storm Manhole | 442534.8674 | 1823492.4921 | 27.064 | C-143, C-330 | ZONE 1 FRL R2 (1) | 27.064 | Yes | 0 | SM-A10 LHS | 0+826.11 | 0.225 | Basic | No | 750.000mm | 1200.000mm | 2256.158mm | 0.000in | 1.9562 | Elevation | 0 | 25.108 | 300.000mm | 200.000mm |  |  | Undefined | 0.000in | 200.000mm | 1600.000mm | Undefined | Undefined | 0° 0' 0.000" |  | 1150.000mm | 300.000mm | 300.000mm | 0.000in | 0.000in | Junction Structure | Undefined |  | SMH 0.75X1.2 | Box | 0 | 0
MH-1130 | SMH 0.75X1.2 | Storm Manhole | 442518.7119 | 1823288.0733 | 26.538 | C-74, C-128 | ZONE 1 FRL R2 (1) | 26.538 | Yes | 0 | SM-D12STORM LHS | 0+055.97 | 0.3 | Basic | No | 900.000mm | 1200.000mm | 2199.854mm | 0.000in | 1.8999 | Elevation | 0 | 24.638 | 300.000mm | 200.000mm |  |  | Undefined | 0.000in | 200.000mm | 1600.000mm | Undefined | Undefined | 89° 59' 60.000" |  | 1300.000mm | 300.000mm | 300.000mm | 0.000in | 0.000in | Junction Structure | Undefined |  | SMH 0.75X1.2 | Box | 0 | 0
MH-1135 | Storm Manholes | Storm Manhole | 442568.849 | 1823253.7109 | 26.118 | C-46, C-158 | ZONE 1 FRL R2 (1) | 26.118 | Yes | 0 | SM B19 STORM RHS | 0+177.82 | -0.225 | Standard | No | 1200.000mm | 750.000mm | 2392.951mm | 0.000in | 2.093 | Elevation | 0 | 24.025 | 300.000mm | 200.000mm |  |  | Undefined | 0.000in | 200.000mm | 1150.000mm | Undefined | Undefined | 0° 0' 0.000" |  | 1600.000mm | 300.000mm | 300.000mm | 0.000in | 0.000in | Junction Structure | Undefined |  | SMH 1.2X0.75 | Box | 0 | 0
MH-1136 | <None> | Storm Manhole | 442591.2749 | 1823511.1421 | 26.946 | C-34, C-426 | ZONE 1 FRL R2 (1) | 26.946 | Yes | 0 | SM A10 RHS | 0+766.96 | -0.1314 | Basic | No | 750.000mm | 1200.000mm | 2127.342mm | 0.000in | 1.8273 | Elevation | 0 | 25.119 | 300.000mm | 200.000mm |  |  | Undefined | 0.000in | 200.000mm | 1600.000mm | Undefined | Undefined | 0° 0' 0.000" |  | 1150.000mm | 300.000mm | 300.000mm | 0.000in | 0.000in | Junction Structure | Undefined |  | SMH 0.75X1.2 | Box | 0 | 0
MH-1142 | Storm Manholes | Storm Manhole | 442657.9495 | 1822955.1172 | 24.694 | C-301, C-314 | ZONE 1 FRL R2 (1) | 24.694 | Yes | 0 | SM C62 STORM RHS | 0+546.70 | 0.0989 | Standard | No | 1200.000mm | 600.000mm | 2898.191mm | 0.000in | 2.5982 | Depth | 0 | 22.096 | 300.000mm | 200.000mm |  |  | Undefined | 0.000in | 200.000mm | 1000.000mm | Undefined | Undefined | 0° 0' 0.000" |  | 1600.000mm | 300.000mm | 300.000mm | 0.000in | 0.000in | Junction Structure | Undefined |  | SMH 1.2X0.6 | Box | 0 | 0
MH-1147 | <None> | Storm Manhole | 442634.8674 | 1823492.4921 | 26.732 | C-435, C-290 | ZONE 1 FRL R2 (1) | 26.732 | Yes | 0 | SM-A10 LHS | 0+726.11 | 0.225 | Basic | No | 750.000mm | 1200.000mm | 2256.315mm | 0.000in | 1.9563 | Elevation | 0 | 24.776 | 300.000mm | 200.000mm |  |  | Undefined | 0.000in | 200.000mm | 1600.000mm | Undefined | Undefined | 0° 0' 0.000" |  | 1150.000mm | 300.000mm | 300.000mm | 0.000in | 0.000in | Junction Structure | Undefined |  | SMH 0.75X1.2 | Box | 0 | 0
MH-1154 | Storm Manholes | Storm Manhole | 442568.7558 | 1822872.5422 | 24.518 | C-41, C-458, C-439 | ZONE 1 FRL R2 (1) | 24.518 | Yes | 0 | SM C69 STORM RHS | 0+093.90 | -0.5247 | Standard | No | 750.000mm | 1200.000mm | 2400.433mm | 0.000in | 2.1004 | Depth | 0 | 22.418 | 300.000mm | 200.000mm |  |  | Undefined | 0.000in | 200.000mm | 1600.000mm | Undefined | Undefined | 0° 0' 0.000" |  | 1150.000mm | 300.000mm | 300.000mm | 0.000in | 0.000in | Junction Structure | Undefined |  | SMH 0.75X1.2 | Box | 0 | 0
MH-1158 | Storm Manholes | Storm Manhole | 442555.3387 | 1822872.6172 | 24.675 | C-439, C-26 | ZONE 1 FRL R2 (1) | 24.675 | Yes | 0 | SM C69 STORM RHS | 0+107.31 | -0.4497 | Standard | No | 600.000mm | 1200.000mm | 2338.853mm | 0.000in | 2.0389 | Depth | 0 | 22.636 | 300.000mm | 200.000mm |  |  | Undefined | 0.000in | 200.000mm | 1600.000mm | Undefined | Undefined | 0° 0' 0.000" |  | 1000.000mm | 300.000mm | 300.000mm | 0.000in | 0.000in | Junction Structure | Undefined |  | SMH 0.6X1.2 | Box | 0 | 0
MH-1160 | <None> | Storm Manhole | 442614.8674 | 1823492.4921 | 26.795 | C-290, C-275 | ZONE 1 FRL R2 (1) | 26.795 | Yes | 0 | SM-A10 LHS | 0+746.11 | 0.225 | Basic | No | 750.000mm | 1200.000mm | 2256.453mm | 0.000in | 1.9565 | Elevation | 0 | 24.839 | 300.000mm | 200.000mm |  |  | Undefined | 0.000in | 200.000mm | 1600.000mm | Undefined | Undefined | 0° 0' 0.000" |  | 1150.000mm | 300.000mm | 300.000mm | 0.000in | 0.000in | Junction Structure | Undefined |  | SMH 0.75X1.2 | Box | 0 | 0
MH-1167 | <None> | Storm Manhole | 442514.8674 | 1823492.4921 | 27.133 | C-338, C-330 | ZONE 1 FRL R2 (1) | 27.133 | Yes | 0 | SM-A10 LHS | 0+846.11 | 0.225 | Basic | No | 750.000mm | 1200.000mm | 2105.577mm | 0.000in | 1.8056 | Elevation | 0 | 25.327 | 300.000mm | 200.000mm |  |  | Undefined | 0.000in | 200.000mm | 1600.000mm | Undefined | Undefined | 0° 0' 0.000" |  | 1150.000mm | 300.000mm | 300.000mm | 0.000in | 0.000in | Junction Structure | Undefined |  | SMH 0.75X1.2 | Box | 0 | 0
MH-1181 | <None> | Storm Manhole | 442594.8674 | 1823492.4921 | 26.855 | C-275, C-241 | ZONE 1 FRL R2 (1) | 26.855 | Yes | 0 | SM-A10 LHS | 0+766.11 | 0.225 | Basic | No | 750.000mm | 1200.000mm | 2256.166mm | 0.000in | 1.9562 | Elevation | 0 | 24.899 | 300.000mm | 200.000mm |  |  | Undefined | 0.000in | 200.000mm | 1600.000mm | Undefined | Undefined | 0° 0' 0.000" |  | 1150.000mm | 300.000mm | 300.000mm | 0.000in | 0.000in | Junction Structure | Undefined |  | SMH 0.75X1.2 | Box | 0 | 0
MH-1186 | <None> | Storm Manhole | 442574.8674 | 1823492.4921 | 26.901 | C-431 , C-241 | ZONE 1 FRL R2 (1) | 26.901 | Yes | 0 | SM-A10 LHS | 0+786.11 | 0.225 | Basic | No | 750.000mm | 1200.000mm | 2256.195mm | 0.000in | 1.9562 | Elevation | 0 | 24.945 | 300.000mm | 200.000mm |  |  | Undefined | 0.000in | 200.000mm | 1600.000mm | Undefined | Undefined | 0° 0' 0.000" |  | 1150.000mm | 300.000mm | 300.000mm | 0.000in | 0.000in | Junction Structure | Undefined |  | SMH 0.75X1.2 | Box | 0 | 0
MH-1211 | <None> | Storm Manhole | 442711.2749 | 1823511.1421 | 26.492 | C-284, C-138 | ZONE 1 FRL R2 (1) | 26.492 | Yes | 0 | SM A10 RHS | 0+646.96 | -0.0873 | Basic | No | 750.000mm | 1200.000mm | 2106.024mm | 0.000in | 1.806 | Elevation | 0 | 24.686 | 300.000mm | 200.000mm |  |  | Undefined | 0.000in | 200.000mm | 1600.000mm | Undefined | Undefined | 0° 0' 0.000" |  | 1150.000mm | 300.000mm | 300.000mm | 0.000in | 0.000in | Junction Structure | Undefined |  | SMH 0.75X1.2 | Box | 0 | 0
MH-1212 | SMH 1.2X0.75 | Storm Manhole | 442568.849 | 1822912.9873 | 24.832 | C-318, C-319 | ZONE 1 FRL R2 (1) | 24.832 | Yes | 0 | SM B19 STORM RHS | 0+518.54 | -0.225 | Basic | No | 1200.000mm | 750.000mm | 1953.098mm | 0.000in | 1.6531 | Elevation | 0 | 23.179 | 300.000mm | 200.000mm |  |  | Undefined | 0.000in | 200.000mm | 1150.000mm | Undefined | Undefined | 0° 0' 0.000" |  | 1600.000mm | 300.000mm | 300.000mm | 0.000in | 0.000in | Junction Structure | Undefined |  | SMH 1.2X0.75 | Box | 0 | 0
MH-1214 | SMH 1.2X0.6 | Storm Manhole | 442745.7249 | 1823128.0109 | 25.147 | C-9, C-58 | ZONE 1 FRL R2 (1) | 25.147 | Yes | 0 | SM C63 STORM RHS | 0+355.30 | -0.0128 | Basic | No | 1200.000mm | 600.000mm | 2286.070mm | 0.000in | 1.9861 | Elevation | 0 | 23.161 | 300.000mm | 200.000mm |  |  | Undefined | 0.000in | 200.000mm | 1000.000mm | Undefined | Undefined | 0° 0' 0.000" |  | 1600.000mm | 300.000mm | 300.000mm | 0.000in | 0.000in | Junction Structure | Undefined |  | SMH 1.2X0.6 | Box | 0 | 0
MH-1222 | <None> | Storm Manhole | 442751.2749 | 1823511.1421 | 26.366 | C-285, C-287 | ZONE 1 FRL R2 (1) | 26.366 | Yes | 0 | SM A10 RHS | 0+606.96 | -0.0726 | Basic | No | 750.000mm | 1200.000mm | 2106.024mm | 0.000in | 1.806 | Elevation | 0 | 24.56 | 300.000mm | 200.000mm |  |  | Undefined | 0.000in | 200.000mm | 1600.000mm | Undefined | Undefined | 0° 0' 0.000" |  | 1150.000mm | 300.000mm | 300.000mm | 0.000in | 0.000in | Junction Structure | Undefined |  | SMH 0.75X1.2 | Box | 0 | 0
MH-1223 | Storm Manholes | Storm Manhole | 442568.849 | 1822892.9873 | 24.764 | C-319, C-458 | ZONE 1 FRL R2 (1) | 24.764 | Yes | 0 | SM B19 STORM RHS | 0+538.54 | -0.225 | Standard | No | 1200.000mm | 750.000mm | 2094.498mm | 0.000in | 1.7945 | Elevation | 0 | 22.97 | 300.000mm | 200.000mm |  |  | Undefined | 0.000in | 200.000mm | 1150.000mm | Undefined | Undefined | 0° 0' 0.000" |  | 1600.000mm | 300.000mm | 300.000mm | 0.000in | 0.000in | Junction Structure | Undefined |  | SMH 1.2X0.75 | Box | 0 | 0
MH-1227 | <None> | Storm Manhole | 442731.2749 | 1823511.1421 | 26.429 | C-284, C-287 | ZONE 1 FRL R2 (1) | 26.429 | Yes | 0 | SM A10 RHS | 0+626.96 | -0.0799 | Basic | No | 750.000mm | 1200.000mm | 2106.024mm | 0.000in | 1.806 | Elevation | 0 | 24.623 | 300.000mm | 200.000mm |  |  | Undefined | 0.000in | 200.000mm | 1600.000mm | Undefined | Undefined | 0° 0' 0.000" |  | 1150.000mm | 300.000mm | 300.000mm | 0.000in | 0.000in | Junction Structure | Undefined |  | SMH 0.75X1.2 | Box | 0 | 0
MH-1230 | <None> | Storm Manhole | 442771.2749 | 1823511.1421 | 26.303 | C-289, C-285 | ZONE 1 FRL R2 (1) | 26.303 | Yes | 0 | SM A10 RHS | 0+586.96 | -0.0652 | Basic | No | 750.000mm | 1200.000mm | 2106.024mm | 0.000in | 1.806 | Elevation | 0 | 24.497 | 300.000mm | 200.000mm |  |  | Undefined | 0.000in | 200.000mm | 1600.000mm | Undefined | Undefined | 0° 0' 0.000" |  | 1150.000mm | 300.000mm | 300.000mm | 0.000in | 0.000in | Junction Structure | Undefined |  | SMH 0.75X1.2 | Box | 0 | 0
MH-1235 | Storm Manholes | Storm Manhole | 442657.9495 | 1822975.1172 | 24.761 | C-307, C-301 | ZONE 1 FRL R2 (1) | 24.761 | Yes | 0 | SM C62 STORM RHS | 0+526.70 | 0.1179 | Standard | No | 1200.000mm | 600.000mm | 2985.191mm | 0.000in | 2.6852 | Depth | 0 | 22.076 | 300.000mm | 200.000mm |  |  | Undefined | 0.000in | 200.000mm | 1000.000mm | Undefined | Undefined | 0° 0' 0.000" |  | 1600.000mm | 300.000mm | 300.000mm | 0.000in | 0.000in | Junction Structure | Undefined |  | SMH 1.2X0.6 | Box | 0 | 0
MH-1237 | <None> | Storm Manhole | 442791.2749 | 1823511.1421 | 26.24 | C-137, C-289 | ZONE 1 FRL R2 (1) | 26.24 | Yes | 0 | SM A10 RHS | 0+566.95 | -0.0533 | Basic | No | 750.000mm | 1200.000mm | 2175.024mm | 0.000in | 1.875 | Elevation | 0 | 24.365 | 300.000mm | 200.000mm |  |  | Undefined | 0.000in | 200.000mm | 1600.000mm | Undefined | Undefined | 0° 0' 0.000" |  | 1150.000mm | 300.000mm | 300.000mm | 0.000in | 0.000in | Junction Structure | Undefined |  | SMH 0.75X1.2 | Box | 0 | 0
MH-1242 | SMH 1.2X0.75 | Storm Manhole | 442568.849 | 1822932.9873 | 24.9 | C-321, C-318 | ZONE 1 FRL R2 (1) | 24.9 | Yes | 0 | SM B19 STORM RHS | 0+498.54 | -0.225 | Basic | No | 1200.000mm | 750.000mm | 1952.698mm | 0.000in | 1.6527 | Elevation | 0 | 23.247 | 300.000mm | 200.000mm |  |  | Undefined | 0.000in | 200.000mm | 1150.000mm | Undefined | Undefined | 0° 0' 0.000" |  | 1600.000mm | 300.000mm | 300.000mm | 0.000in | 0.000in | Junction Structure | Undefined |  | SMH 1.2X0.75 | Box | 0 | 0
MH-1248 | <None> | Storm Manhole | 442568.9749 | 1823511.1421 | 26.943 | C-132, C-34 | ZONE 1 FRL R2 (1) | 26.943 | Yes | 0 | SM A10 RHS | 0+789.26 | -0.1396 | Basic | No | 750.000mm | 1200.000mm | 2101.635mm | 0.000in | 1.8016 | Elevation | 0 | 25.141 | 300.000mm | 200.000mm |  |  | Undefined | 0.000in | 200.000mm | 1600.000mm | Undefined | Undefined | 0° 0' 0.000" |  | 1150.000mm | 300.000mm | 300.000mm | 0.000in | 0.000in | Junction Structure | Undefined |  | SMH 0.75X1.2 | Box | 0 | 0
MH-1257 | SMH 0.6X1.2 | Storm Manhole | 442667.6986 | 1823436.2171 | 26.285 | C-149, C-85, C-226 | ZONE 1 FRL R2 (1) | 26.279 | Yes | 0 | SM C64 STORM RHS | 0+082.73 | -0.0733 | Basic | No | 600.000mm | 1200.000mm | 1953.273mm | 0.000in | 1.6533 | Elevation | 0 | 24.632 | 300.000mm | 200.000mm |  |  | Undefined | 0.000in | 200.000mm | 1600.000mm | Undefined | Undefined | 0° 0' 0.000" |  | 1000.000mm | 300.000mm | 300.000mm | 0.000in | 0.000in | Junction Structure | Undefined |  | SMH 0.6X1.2 | Box | 1 | 0
MH-1263 | <None> | Storm Manhole | 442557.8749 | 1823511.1421 | 26.943 | C-378, C-132 | ZONE 1 FRL R2 (1) | 26.943 | Yes | 0 | SM A10 RHS | 0+800.36 | -0.1437 | Basic | No | 750.000mm | 1200.000mm | 2087.637mm | 0.000in | 1.7876 | Elevation | 0 | 25.155 | 300.000mm | 200.000mm |  |  | Undefined | 0.000in | 200.000mm | 1600.000mm | Undefined | Undefined | 0° 0' 0.000" |  | 1150.000mm | 300.000mm | 300.000mm | 0.000in | 0.000in | Junction Structure | Undefined |  | SMH 0.75X1.2 | Box | 0 | 0
MH-1269 | SMH 0.75X1.2 | Storm Manhole | 442484.2119 | 1823307.8597 | 26.736 | C-75, C-83 | ZONE 1 FRL R2 (1) | 26.736 | Yes | 0 | SM-D11 LHS | 0+035.98 | 0.15 | Basic | No | 900.000mm | 1200.000mm | 2066.147mm | 0.000in | 1.7661 | Elevation | 0 | 24.97 | 300.000mm | 200.000mm |  |  | Undefined | 0.000in | 200.000mm | 1600.000mm | Undefined | Undefined | 89° 59' 60.000" |  | 1300.000mm | 300.000mm | 300.000mm | 0.000in | 0.000in | Junction Structure | Undefined |  | SMH 0.75X1.2 | Box | 0 | 0
MH-1271 | <None> | Storm Manhole | 442631.2749 | 1823511.1421 | 26.744 | C-394, C-291 | ZONE 1 FRL R2 (1) | 26.744 | Yes | 0 | SM A10 RHS | 0+726.96 | -0.1167 | Basic | No | 750.000mm | 1200.000mm | 2106.024mm | 0.000in | 1.806 | Elevation | 0 | 24.938 | 300.000mm | 200.000mm |  |  | Undefined | 0.000in | 200.000mm | 1600.000mm | Undefined | Undefined | 0° 0' 0.000" |  | 1150.000mm | 300.000mm | 300.000mm | 0.000in | 0.000in | Junction Structure | Undefined |  | SMH 0.75X1.2 | Box | 0 | 0
MH-1273 | <None> | Storm Manhole | 442611.2749 | 1823511.1421 | 26.807 | C-291, C-426 | ZONE 1 FRL R2 (1) | 26.807 | Yes | 0 | SM A10 RHS | 0+746.96 | -0.124 | Basic | No | 750.000mm | 1200.000mm | 2106.391mm | 0.000in | 1.8064 | Elevation | 0 | 25.001 | 300.000mm | 200.000mm |  |  | Undefined | 0.000in | 200.000mm | 1600.000mm | Undefined | Undefined | 0° 0' 0.000" |  | 1150.000mm | 300.000mm | 300.000mm | 0.000in | 0.000in | Junction Structure | Undefined |  | SMH 0.75X1.2 | Box | 0 | 0
MH-1280 | SMH 1.2X0.75 | Storm Manhole | 442568.849 | 1822952.9873 | 24.967 | C-322, C-321 | ZONE 1 FRL R2 (1) | 24.967 | Yes | 0 | SM B19 STORM RHS | 0+478.54 | -0.225 | Basic | No | 1200.000mm | 750.000mm | 1953.298mm | 0.000in | 1.6533 | Elevation | 0 | 23.314 | 300.000mm | 200.000mm |  |  | Undefined | 0.000in | 200.000mm | 1150.000mm | Undefined | Undefined | 0° 0' 0.000" |  | 1600.000mm | 300.000mm | 300.000mm | 0.000in | 0.000in | Junction Structure | Undefined |  | SMH 1.2X0.75 | Box | 0 | 0
MH-1283 | <None> | Storm Manhole | 442491.0988 | 1823033.5178 | 25.292 | C-269, C-459, C-445 | ZONE 1 FRL R2 (1) | 25.293 | Yes | 0 | SM B18 STORM RHS | 0+342.24 | -0.1096 | Basic | No | 750.000mm | 1200.000mm | 2722.795mm | 0.000in | 2.4228 | Elevation | 0 | 22.869 | 300.000mm | 200.000mm |  |  | Undefined | 0.000in | 200.000mm | 1600.000mm | Undefined | Undefined | 0° 0' 0.000" |  | 1150.000mm | 300.000mm | 300.000mm | 0.000in | 0.000in | Junction Structure | Undefined |  | SMH 0.75X1.2 | Box | 1 | 0
MH-1290 | Storm Manholes | Storm Manhole | 442568.624 | 1823241.193 | 25.959 | C-227, C-213, C-158 | ZONE 1 FRL R2 (1) | 25.959 | Yes | 0 | SM B14 STORM RHS | 0+181.80 | 0.033 | Standard | No | 750.000mm | 1200.000mm | 2258.401mm | 0.000in | 1.9584 | Elevation | 0 | 24.001 | 300.000mm | 200.000mm |  |  | Undefined | 0.000in | 200.000mm | 1600.000mm | Undefined | Undefined | 0° 0' 0.000" |  | 1150.000mm | 300.000mm | 300.000mm | 0.000in | 0.000in | Junction Structure | Undefined |  | SMH 0.75X1.2 | Box | 0 | 0
MH-1309 | <None> | Storm Manhole | 442691.2749 | 1823511.1421 | 26.526 | C-138, C-242 | ZONE 1 FRL R2 (1) | 26.526 | Yes | 0 | SM A10 RHS | 0+666.96 | -0.0946 | Basic | No | 750.000mm | 1200.000mm | 2105.521mm | 0.000in | 1.8055 | Elevation | 0 | 24.72 | 300.000mm | 200.000mm |  |  | Undefined | 0.000in | 200.000mm | 1600.000mm | Undefined | Undefined | 0° 0' 0.000" |  | 1150.000mm | 300.000mm | 300.000mm | 0.000in | 0.000in | Junction Structure | Undefined |  | SMH 0.75X1.2 | Box | 0 | 0
MH-1310 | <None> | Storm Manhole | 442407.072 | 1823033.5178 | 25.725 | C-48, C-65 | ZONE 1 FRL R2 (1) | 25.725 | Yes | 0 | SM B18 STORM RHS | 0+426.26 | -0.1708 | Basic | No | 750.000mm | 1200.000mm | 2394.126mm | 0.000in | 2.0941 | Elevation | 0 | 23.631 | 300.000mm | 200.000mm |  |  | Undefined | 0.000in | 200.000mm | 1600.000mm | Undefined | Undefined | 0° 0' 0.000" |  | 1150.000mm | 300.000mm | 300.000mm | 0.000in | 0.000in | Junction Structure | Undefined |  | SMH 0.75X1.2 | Box | 0 | 0
MH-1320 | SMH 1.2X0.75 | Storm Manhole | 442384.5504 | 1822994.8071 | 25.659 | C-140, C-120 | ZONE 1 FRL R2 (1) | 25.659 | Yes | 0 | SM-B17STORM LHS (1) | 0+241.06 | 0.1297 | Basic | No | 1200.000mm | 750.000mm | 2198.217mm | 0.000in | 1.8982 | Elevation | 0 | 23.761 | 300.000mm | 200.000mm |  |  | Undefined | 0.000in | 200.000mm | 1150.000mm | Undefined | Undefined | 0° 0' 0.000" |  | 1600.000mm | 300.000mm | 300.000mm | 0.000in | 0.000in | Junction Structure | Undefined |  | SMH 1.2X0.75 | Box | 0 | 0
MH-1322 | <None> | Storm Manhole | 442651.2749 | 1823511.1421 | 26.651 | C-359, C-394 | ZONE 1 FRL R2 (1) | 26.651 | Yes | 0 | SM A10 RHS | 0+706.96 | -0.1093 | Basic | No | 750.000mm | 1200.000mm | 2108.554mm | 0.000in | 1.8086 | Elevation | 0 | 24.842 | 300.000mm | 200.000mm |  |  | Undefined | 0.000in | 200.000mm | 1600.000mm | Undefined | Undefined | 0° 0' 0.000" |  | 1150.000mm | 300.000mm | 300.000mm | 0.000in | 0.000in | Junction Structure | Undefined |  | SMH 0.75X1.2 | Box | 0 | 0
MH-1326 | <None> | Storm Manhole | 442671.2749 | 1823511.1421 | 26.573 | C-242, C-359 | ZONE 1 FRL R2 (1) | 26.573 | Yes | 0 | SM A10 RHS | 0+686.96 | -0.102 | Basic | No | 750.000mm | 1200.000mm | 2106.131mm | 0.000in | 1.8061 | Elevation | 0 | 24.767 | 300.000mm | 200.000mm |  |  | Undefined | 0.000in | 200.000mm | 1600.000mm | Undefined | Undefined | 0° 0' 0.000" |  | 1150.000mm | 300.000mm | 300.000mm | 0.000in | 0.000in | Junction Structure | Undefined |  | SMH 0.75X1.2 | Box | 0 | 0
MH-1331 | SMH 1.2X0.6 | Storm Manhole | 442658.5525 | 1823464.317 | 26.587 | C-232, C-233 | ZONE 1 FRL R2 (1) | 26.584 | Yes | 0 | SM C62 STORM RHS | 0+037.50 | -0.02 | Basic | No | 1200.000mm | 600.000mm | 1974.984mm | 0.000in | 1.675 | Elevation | 0 | 24.912 | 300.000mm | 200.000mm |  |  | Undefined | 0.000in | 200.000mm | 1000.000mm | Undefined | Undefined | 0° 0' 0.000" |  | 1600.000mm | 300.000mm | 300.000mm | 0.000in | 0.000in | Junction Structure | Undefined |  | SMH 1.2X0.6 | Box | 1 | 0
MH-1342 | SMH 0.75X1.2 | Storm Manhole | 442518.7119 | 1823268.0733 | 26.451 | C-128, C-64 | ZONE 1 FRL R2 (1) | 26.451 | Yes | 0 | SM-D12STORM LHS | 0+075.97 | 0.3 | Basic | No | 900.000mm | 1200.000mm | 2088.327mm | 0.000in | 1.7883 | Elevation | 0 | 24.663 | 300.000mm | 200.000mm |  |  | Undefined | 0.000in | 200.000mm | 1600.000mm | Undefined | Undefined | 90° 0' 0.000" |  | 1300.000mm | 300.000mm | 300.000mm | 0.000in | 0.000in | Junction Structure | Undefined |  | SMH 0.75X1.2 | Box | 0 | 0
MH-1344 | Storm Manholes | Storm Manhole | 442657.9495 | 1822998.3772 | 24.839 | C-352, C-307 | ZONE 1 FRL R2 (1) | 24.839 | Yes | 0 | SM C62 STORM RHS | 0+503.44 | 0.14 | Standard | No | 1200.000mm | 600.000mm | 3083.112mm | 0.000in | 2.7831 | Depth | 0 | 22.056 | 300.000mm | 200.000mm |  |  | Undefined | 0.000in | 200.000mm | 1000.000mm | Undefined | Undefined | 0° 0' 0.000" |  | 1600.000mm | 300.000mm | 300.000mm | 0.000in | 0.000in | Junction Structure | Undefined |  | SMH 1.2X0.6 | Box | 0 | 0
MH-1363 | <None> | Storm Manhole | 442467.072 | 1823033.5178 | 25.537 | C-445, C-49 | ZONE 1 FRL R2 (1) | 25.537 | Yes | 0 | SM B18 STORM RHS | 0+366.26 | -0.1271 | Basic | No | 750.000mm | 1200.000mm | 2266.227mm | 0.000in | 1.9662 | Elevation | 0 | 23.571 | 300.000mm | 200.000mm |  |  | Undefined | 0.000in | 200.000mm | 1600.000mm | Undefined | Undefined | 0° 0' 0.000" |  | 1150.000mm | 300.000mm | 300.000mm | 0.000in | 0.000in | Junction Structure | Undefined |  | SMH 0.75X1.2 | Box | 0 | 0
MH-1373 | SMH 0.6X1.2 | Storm Manhole | 442434.2334 | 1823152.2681 | 26.301 | C-131, C-133 | ZONE 1 FRL R2 (1) | 26.301 | Yes | 0 | SM C66 STORM RHS | 0+061.64 | -0.15 | Basic | No | 600.000mm | 1200.000mm | 2003.534mm | 0.000in | 1.7035 | Elevation | 0 | 24.597 | 300.000mm | 200.000mm |  |  | Undefined | 0.000in | 200.000mm | 1600.000mm | Undefined | Undefined | 0° 0' 0.000" |  | 1000.000mm | 300.000mm | 300.000mm | 0.000in | 0.000in | Junction Structure | Undefined |  | SMH 0.6X1.2 | Box | 0 | 0
MH-1374 | SMH 1.2X0.6 | Storm Manhole | 442745.7249 | 1823148.0109 | 25.087 | C-58, C-61 | ZONE 1 FRL R2 (1) | 25.087 | Yes | 0 | SM C63 STORM RHS | 0+335.30 | -0.0207 | Basic | No | 1200.000mm | 600.000mm | 2206.070mm | 0.000in | 1.9061 | Elevation | 0 | 23.181 | 300.000mm | 200.000mm |  |  | Undefined | 0.000in | 200.000mm | 1000.000mm | Undefined | Undefined | 0° 0' 0.000" |  | 1600.000mm | 300.000mm | 300.000mm | 0.000in | 0.000in | Junction Structure | Undefined |  | SMH 1.2X0.6 | Box | 0 | 0
MH-1375 | SMH 1.2X0.6 | Storm Manhole | 442667.3495 | 1823000.4172 | 24.846 | C-422, C-292 | ZONE 1 FRL R2 (1) | 24.846 | Yes | 0 | SM-C62STORM LHS | 0+493.79 | 0.1139 | Basic | No | 1200.000mm | 600.000mm | 3001.946mm | 0.000in | 2.7019 | Depth | 0 | 22.144 | 300.000mm | 200.000mm |  |  | Undefined | 0.000in | 200.000mm | 1000.000mm | Undefined | Undefined | 0° 0' 0.000" |  | 1600.000mm | 300.000mm | 300.000mm | 0.000in | 0.000in | Junction Structure | Undefined |  | SMH 1.2X0.6 | Box | 0 | 0
MH-1386 | SMH 1.2X0.75 | Storm Manhole | 442373.9004 | 1822954.9732 | 25.497 | C-38 | ZONE 1 FRL R2 (1) | 25.497 | Yes | 0 | SM B17 STORM RHS | 0+280.89 | -0.225 | Basic | No | 1200.000mm | 750.000mm | 1956.621mm | 0.000in | 1.6566 | Elevation | 0 | 23.84 | 300.000mm | 200.000mm |  |  | Undefined | 0.000in | 200.000mm | 1150.000mm | Undefined | Undefined | 0° 0' 0.000" |  | 1600.000mm | 300.000mm | 300.000mm | 0.000in | 0.000in | Junction Structure | Undefined |  | SMH 1.2X0.75 | Box | 0 | 0
MH-1389 | SMH 1.2X0.6 | Storm Manhole | 442667.3495 | 1822980.4172 | 24.779 | C-292, C-243 | ZONE 1 FRL R2 (1) | 24.779 | Yes | 0 | SM-C62STORM LHS | 0+513.79 | 0.0937 | Basic | No | 1200.000mm | 600.000mm | 2914.946mm | 0.000in | 2.6149 | Depth | 0 | 22.164 | 300.000mm | 200.000mm |  |  | Undefined | 0.000in | 200.000mm | 1000.000mm | Undefined | Undefined | 0° 0' 0.000" |  | 1600.000mm | 300.000mm | 300.000mm | 0.000in | 0.000in | Junction Structure | Undefined |  | SMH 1.2X0.6 | Box | 0 | 0
MH-1394 | SMH 0.6X1.2 | Storm Manhole | 442414.2334 | 1823152.2681 | 26.316 | C-133, C-31 | ZONE 1 FRL R2 (1) | 26.316 | Yes | 0 | SM C66 STORM RHS | 0+081.64 | -0.15 | Basic | No | 600.000mm | 1200.000mm | 1990.616mm | 0.000in | 1.6906 | Elevation | 0 | 24.625 | 300.000mm | 200.000mm |  |  | Undefined | 0.000in | 200.000mm | 1600.000mm | Undefined | Undefined | 0° 0' 0.000" |  | 1000.000mm | 300.000mm | 300.000mm | 0.000in | 0.000in | Junction Structure | Undefined |  | SMH 0.6X1.2 | Box | 0 | 0
MH-1407 | SMH 1.2X0.6 | Storm Manhole | 442667.3495 | 1822960.4172 | 24.712 | C-243, C-270 | ZONE 1 FRL R2 (1) | 24.712 | Yes | 0 | SM-C62STORM LHS | 0+533.79 | 0.0735 | Basic | No | 1200.000mm | 600.000mm | 2827.946mm | 0.000in | 2.5279 | Depth | 0 | 22.184 | 300.000mm | 200.000mm |  |  | Undefined | 0.000in | 200.000mm | 1000.000mm | Undefined | Undefined | 0° 0' 0.000" |  | 1600.000mm | 300.000mm | 300.000mm | 0.000in | 0.000in | Junction Structure | Undefined |  | SMH 1.2X0.6 | Box | 0 | 0
MH-1410 | <None> | Storm Manhole | 442427.072 | 1823033.5178 | 25.655 | C-15, C-48 | ZONE 1 FRL R2 (1) | 25.655 | Yes | 0 | SM B18 STORM RHS | 0+406.26 | -0.1562 | Basic | No | 750.000mm | 1200.000mm | 2343.963mm | 0.000in | 2.044 | Elevation | 0 | 23.611 | 300.000mm | 200.000mm |  |  | Undefined | 0.000in | 200.000mm | 1600.000mm | Undefined | Undefined | 0° 0' 0.000" |  | 1150.000mm | 300.000mm | 300.000mm | 0.000in | 0.000in | Junction Structure | Undefined |  | SMH 0.75X1.2 | Box | 0 | 0
MH-1423 | SMH 1.2X0.6 | Storm Manhole | 442667.3495 | 1822940.4172 | 24.645 | C-303, C-270 | ZONE 1 FRL R2 (1) | 24.645 | Yes | 0 | SM-C62STORM LHS | 0+553.79 | 0.0534 | Basic | No | 1200.000mm | 600.000mm | 2740.946mm | 0.000in | 2.4409 | Depth | 0 | 22.204 | 300.000mm | 200.000mm |  |  | Undefined | 0.000in | 200.000mm | 1000.000mm | Undefined | Undefined | 0° 0' 0.000" |  | 1600.000mm | 300.000mm | 300.000mm | 0.000in | 0.000in | Junction Structure | Undefined |  | SMH 1.2X0.6 | Box | 0 | 0
MH-1437 | SMH 1.2X0.6 | Storm Manhole | 442667.3495 | 1822920.4172 | 24.578 | C-302, C-303 | ZONE 1 FRL R2 (1) | 24.578 | Yes | 0 | SM-C62STORM LHS | 0+573.79 | 0.0332 | Basic | No | 1200.000mm | 600.000mm | 2653.946mm | 0.000in | 2.3539 | Depth | 0 | 22.224 | 300.000mm | 200.000mm |  |  | Undefined | 0.000in | 200.000mm | 1000.000mm | Undefined | Undefined | 0° 0' 0.000" |  | 1600.000mm | 300.000mm | 300.000mm | 0.000in | 0.000in | Junction Structure | Undefined |  | SMH 1.2X0.6 | Box | 0 | 0
MH-1442 | SMH 1.2X0.6 | Storm Manhole | 442755.1249 | 1823453.7109 | 26.225 | C-231, C-235 | ZONE 1 FRL R2 (1) | 26.225 | Yes | 0 | SM-C63STORM LHS | 0+029.60 | 0.15 | Basic | No | 1200.000mm | 600.000mm | 1985.883mm | 0.000in | 1.6859 | Elevation | 0 | 24.539 | 300.000mm | 200.000mm |  |  | Undefined | 0.000in | 200.000mm | 1000.000mm | Undefined | Undefined | 0° 0' 0.000" |  | 1600.000mm | 300.000mm | 300.000mm | 0.000in | 0.000in | Junction Structure | Undefined |  | SMH 1.2X0.6 | Box | 0 | 0
MH-1443 | SMH 0.6X1.2 | Storm Manhole | 442454.2334 | 1823152.2681 | 26.243 | C-279, C-131 | ZONE 1 FRL R2 (1) | 26.243 | Yes | 0 | SM C66 STORM RHS | 0+041.64 | -0.15 | Basic | No | 600.000mm | 1200.000mm | 1972.041mm | 0.000in | 1.672 | Elevation | 0 | 24.571 | 300.000mm | 200.000mm |  |  | Undefined | 0.000in | 200.000mm | 1600.000mm | Undefined | Undefined | 0° 0' 0.000" |  | 1000.000mm | 300.000mm | 300.000mm | 0.000in | 0.000in | Junction Structure | Undefined |  | SMH 0.6X1.2 | Box | 0 | 0
MH-1448 | <None> | Storm Manhole | 442351.3749 | 1823230.543 | 26.675 | C-70, C-86 | ZONE 1 FRL R2 (1) | 26.675 | Yes | 0 | SM-B14STORM LHS | 0+399.05 | 0.225 | Basic | No | 750.000mm | 1200.000mm | 2035.233mm | 0.000in | 1.7352 | Elevation | 0 | 24.94 | 300.000mm | 200.000mm |  |  | Undefined | 0.000in | 200.000mm | 1600.000mm | Undefined | Undefined | 0° 0' 0.000" |  | 1150.000mm | 300.000mm | 300.000mm | 0.000in | 0.000in | Junction Structure | Undefined |  | SMH 0.75X1.2 | Box | 0 | 0
MH-1452 | SMH 1.2X0.6 | Storm Manhole | 442667.3495 | 1822900.4172 | 24.511 | C-362, C-302 | ZONE 1 FRL R2 (1) | 24.511 | Yes | 0 | SM-C62STORM LHS | 0+593.79 | 0.013 | Basic | No | 1200.000mm | 600.000mm | 2566.946mm | 0.000in | 2.2669 | Depth | 0 | 22.244 | 300.000mm | 200.000mm |  |  | Undefined | 0.000in | 200.000mm | 1000.000mm | Undefined | Undefined | 0° 0' 0.000" |  | 1600.000mm | 300.000mm | 300.000mm | 0.000in | 0.000in | Junction Structure | Undefined |  | SMH 1.2X0.6 | Box | 0 | 0
MH-1462 | SMH 1.2X0.75 | Storm Manhole | 442579.499 | 1822892.9873 | 24.75 | C-365, C-455 | ZONE 1 FRL R2 (1) | 24.75 | Yes | 0 | SM-B19STORM LHS (2) | 0+537.27 | 0.2164 | Basic | No | 1200.000mm | 750.000mm | 2080.140mm | 0.000in | 1.7801 | Depth | 0 | 22.97 | 300.000mm | 200.000mm |  |  | Undefined | 0.000in | 200.000mm | 1150.000mm | Undefined | Undefined | 0° 0' 0.000" |  | 1600.000mm | 300.000mm | 300.000mm | 0.000in | 0.000in | Junction Structure | Undefined |  | SMH 1.2X0.75 | Box | 0 | 0
MH-1469 | SMH 1.2X0.6 | Storm Manhole | 442745.7249 | 1823436.0821 | 26.018 | C-155, C-151, C-159 | ZONE 1 FRL R2 (1) | 26.018 | Yes | 0 | SM C64 STORM RHS | 0+004.70 | -0.1354 | Basic | No | 1200.000mm | 600.000mm | 2345.930mm | 0.000in | 2.0459 | Elevation | 0 | 23.972 | 300.000mm | 200.000mm |  |  | Undefined | 0.000in | 200.000mm | 1000.000mm | Undefined | Undefined | 0° 0' 0.000" |  | 1600.000mm | 300.000mm | 300.000mm | 0.000in | 0.000in | Junction Structure | Undefined |  | SMH 1.2X0.6 | Box | 0 | 0
MH-1471 | <None> | Storm Manhole | 442707.0749 | 1823230.543 | 25.471 | C-276, C-104 | ZONE 1 FRL R2 (1) | 25.471 | Yes | 0 | SM-B14STORM LHS | 0+043.35 | 0.225 | Basic | No | 750.000mm | 1200.000mm | 1989.962mm | 0.000in | 1.69 | Elevation | 0 | 23.781 | 300.000mm | 200.000mm |  |  | Undefined | 0.000in | 200.000mm | 1600.000mm | Undefined | Undefined | 0° 0' 0.000" |  | 1150.000mm | 300.000mm | 300.000mm | 0.000in | 0.000in | Junction Structure | Undefined |  | SMH 0.75X1.2 | Box | 0 | 0
MH-1488 | SMH 0.6X1.2 | Storm Manhole | 442562.7738 | 1822863.2172 | 24.687 | C-257, C-258 | ZONE 1 FRL R2 (1) | 24.687 | Yes | 0 | SM-C69STORM LHS | 0+100.62 | 0.15 | Basic | No | 600.000mm | 1200.000mm | 2101.719mm | 0.000in | 1.8017 | Elevation | 0 | 22.885 | 300.000mm | 200.000mm |  |  | Undefined | 0.000in | 200.000mm | 1600.000mm | Undefined | Undefined | 0° 0' 0.000" |  | 1000.000mm | 300.000mm | 300.000mm | 0.000in | 0.000in | Junction Structure | Undefined |  | SMH 0.6X1.2 | Box | 0 | 0
MH-1489 | SMH 0.6X1.2 | Storm Manhole | 442582.7738 | 1822863.2172 | 24.63 | C-265, C-258 | ZONE 1 FRL R2 (1) | 24.63 | Yes | 0 | SM-C69STORM LHS | 0+080.62 | 0.15 | Basic | No | 600.000mm | 1200.000mm | 2102.018mm | 0.000in | 1.802 | Elevation | 0 | 22.828 | 300.000mm | 200.000mm |  |  | Undefined | 0.000in | 200.000mm | 1600.000mm | Undefined | Undefined | 0° 0' 0.000" |  | 1000.000mm | 300.000mm | 300.000mm | 0.000in | 0.000in | Junction Structure | Undefined |  | SMH 0.6X1.2 | Box | 0 | 0
MH-1490 | SMH 0.6X1.2 | Storm Manhole | 442622.7738 | 1822863.2172 | 24.516 | C-374, C-261 | ZONE 1 FRL R2 (1) | 24.516 | Yes | 0 | SM-C69STORM LHS | 0+040.62 | 0.15 | Basic | No | 600.000mm | 1200.000mm | 2102.402mm | 0.000in | 1.8024 | Elevation | 0 | 22.714 | 300.000mm | 200.000mm |  |  | Undefined | 0.000in | 200.000mm | 1600.000mm | Undefined | Undefined | 0° 0' 0.000" |  | 1000.000mm | 300.000mm | 300.000mm | 0.000in | 0.000in | Junction Structure | Undefined |  | SMH 0.6X1.2 | Box | 0 | 0
MH-1491 | SMH 0.6X1.2 | Storm Manhole | 442642.7738 | 1822863.2172 | 24.434 | C-255, C-374 | ZONE 1 FRL R2 (1) | 24.434 | Yes | 0 | SM-C69STORM LHS | 0+020.62 | 0.15 | Basic | No | 600.000mm | 1200.000mm | 2101.685mm | 0.000in | 1.8017 | Elevation | 0 | 22.632 | 300.000mm | 200.000mm |  |  | Undefined | 0.000in | 200.000mm | 1600.000mm | Undefined | Undefined | 0° 0' 0.000" |  | 1000.000mm | 300.000mm | 300.000mm | 0.000in | 0.000in | Junction Structure | Undefined |  | SMH 0.6X1.2 | Box | 0 | 0
MH-1492 | SMH 0.6X1.2 | Storm Manhole | 442542.7738 | 1822863.2172 | 24.743 | C-262, C-257 | ZONE 1 FRL R2 (1) | 24.743 | Yes | 0 | SM-C69STORM LHS | 0+120.62 | 0.15 | Basic | No | 600.000mm | 1200.000mm | 2102.371mm | 0.000in | 1.8024 | Elevation | 0 | 22.941 | 300.000mm | 200.000mm |  |  | Undefined | 0.000in | 200.000mm | 1600.000mm | Undefined | Undefined | 0° 0' 0.000" |  | 1000.000mm | 300.000mm | 300.000mm | 0.000in | 0.000in | Junction Structure | Undefined |  | SMH 0.6X1.2 | Box | 0 | 0
MH-1493 | SMH 0.6X1.2 | Storm Manhole | 442602.7738 | 1822863.2172 | 24.573 | C-265, C-261 | ZONE 1 FRL R2 (1) | 24.573 | Yes | 0 | SM-C69STORM LHS | 0+060.62 | 0.15 | Basic | No | 600.000mm | 1200.000mm | 2102.144mm | 0.000in | 1.8021 | Elevation | 0 | 22.771 | 300.000mm | 200.000mm |  |  | Undefined | 0.000in | 200.000mm | 1600.000mm | Undefined | Undefined | 0° 0' 0.000" |  | 1000.000mm | 300.000mm | 300.000mm | 0.000in | 0.000in | Junction Structure | Undefined |  | SMH 0.6X1.2 | Box | 0 | 0
MH-1494 | SMH 0.6X1.2 | Storm Manhole | 442522.7738 | 1822863.2172 | 24.8 | C-263, C-262 | ZONE 1 FRL R2 (1) | 24.8 | Yes | 0 | SM-C69STORM LHS | 0+140.62 | 0.15 | Basic | No | 600.000mm | 1200.000mm | 2102.113mm | 0.000in | 1.8021 | Elevation | 0 | 22.998 | 300.000mm | 200.000mm |  |  | Undefined | 0.000in | 200.000mm | 1600.000mm | Undefined | Undefined | 0° 0' 0.000" |  | 1000.000mm | 300.000mm | 300.000mm | 0.000in | 0.000in | Junction Structure | Undefined |  | SMH 0.6X1.2 | Box | 0 | 0
MH-1496 | <None> | Storm Manhole | 442447.072 | 1823033.5178 | 25.596 | C-49, C-15 | ZONE 1 FRL R2 (1) | 25.596 | Yes | 0 | SM B18 STORM RHS | 0+386.26 | -0.1417 | Basic | No | 750.000mm | 1200.000mm | 2305.095mm | 0.000in | 2.0051 | Elevation | 0 | 23.591 | 300.000mm | 200.000mm |  |  | Undefined | 0.000in | 200.000mm | 1600.000mm | Undefined | Undefined | 0° 0' 0.000" |  | 1150.000mm | 300.000mm | 300.000mm | 0.000in | 0.000in | Junction Structure | Undefined |  | SMH 0.75X1.2 | Box | 0 | 0
MH-1520 | SMH 0.75X1.2 | Storm Manhole | 442484.2119 | 1823287.8553 | 26.641 | C-75 | ZONE 1 FRL R2 (1) | 26.641 | Yes | 0 | SM-D11 LHS | 0+055.99 | 0.15 | Basic | No | 900.000mm | 1200.000mm | 1950.809mm | 0.000in | 1.6508 | Elevation | 0 | 24.99 | 300.000mm | 200.000mm |  |  | Undefined | 0.000in | 200.000mm | 1600.000mm | Undefined | Undefined | 90° 0' 0.000" |  | 1300.000mm | 300.000mm | 300.000mm | 0.000in | 0.000in | Junction Structure | Undefined |  | SMH 0.75X1.2 | Box | 0 | 0
MH-1526 | Storm Manholes | Storm Manhole | 442351.3752 | 1823241.193 | 26.675 | C-442, C-350 | ZONE 1 FRL R2 (1) | 26.675 | Yes | 0 | SM B14 STORM RHS | 0+399.05 | -0.19 | Standard | No | 750.000mm | 1200.000mm | 1993.233mm | 0.000in | 1.6932 | Depth | 0 | 24.982 | 300.000mm | 200.000mm |  |  | Undefined | 0.000in | 200.000mm | 1600.000mm | Undefined | Undefined | 0° 0' 0.000" |  | 1150.000mm | 300.000mm | 300.000mm | 0.000in | 0.000in | Junction Structure | Undefined |  | SMH 0.75X1.2 | Box | 0 | 0
MH-1546 | SMH 0.6X1.2 | Storm Manhole | 442491.0988 | 1822872.6172 | 24.829 | C-3, C-17, C-348 | ZONE 1 FRL R2 (1) | 24.829 | Yes | 0 | SM C69 STORM RHS | 0+171.55 | -0.4497 | Basic | No | 600.000mm | 1200.000mm | 2234.105mm | 0.000in | 1.9341 | Elevation | 0 | 22.895 | 300.000mm | 200.000mm |  |  | Undefined | 0.000in | 200.000mm | 1600.000mm | Undefined | Undefined | 0° 0' 0.000" |  | 1000.000mm | 300.000mm | 300.000mm | 0.000in | 0.000in | Junction Structure | Undefined |  | SMH 0.6X1.2 | Box | 0 | 0
MH-1555 | SMH 1.2X0.6 | Storm Manhole | 442745.7249 | 1823168.0109 | 25.03 | C-61, C-8 | ZONE 1 FRL R2 (1) | 25.03 | Yes | 0 | SM C63 STORM RHS | 0+315.30 | -0.0287 | Basic | No | 1200.000mm | 600.000mm | 2128.985mm | 0.000in | 1.829 | Elevation | 0 | 23.201 | 300.000mm | 200.000mm |  |  | Undefined | 0.000in | 200.000mm | 1000.000mm | Undefined | Undefined | 0° 0' 0.000" |  | 1600.000mm | 300.000mm | 300.000mm | 0.000in | 0.000in | Junction Structure | Undefined |  | SMH 1.2X0.6 | Box | 0 | 0
MH-1561 | <None> | Storm Manhole | 442547.0749 | 1823230.543 | 26.235 | C-464, C-154 | ZONE 1 FRL R2 (1) | 26.235 | Yes | 0 | SM-B14STORM LHS | 0+203.35 | 0.225 | Basic | No | 750.000mm | 1200.000mm | 2031.437mm | 0.000in | 1.7314 | Elevation | 0 | 24.504 | 300.000mm | 200.000mm |  |  | Undefined | 0.000in | 200.000mm | 1600.000mm | Undefined | Undefined | 0° 0' 0.000" |  | 1150.000mm | 300.000mm | 300.000mm | 0.000in | 0.000in | Junction Structure | Undefined |  | SMH 0.75X1.2 | Box | 0 | 0
MH-1584 | SMH 0.6X1.2 | Storm Manhole | 442434.2334 | 1823142.8681 | 26.301 | C-123, C-135 | ZONE 1 FRL R2 (1) | 26.301 | Yes | 0 | SM-C66STORM LHS | 0+061.64 | 0.0623 | Basic | No | 600.000mm | 1200.000mm | 2069.534mm | 0.000in | 1.7695 | Elevation | 0 | 24.531 | 300.000mm | 200.000mm |  |  | Undefined | 0.000in | 200.000mm | 1600.000mm | Undefined | Undefined | 0° 0' 0.000" |  | 1000.000mm | 300.000mm | 300.000mm | 0.000in | 0.000in | Junction Structure | Undefined |  | SMH 0.6X1.2 | Box | 0 | 0
MH-1609 | SMH 1.2X0.75 | Storm Manhole | 442384.5504 | 1822974.8071 | 25.578 | C-140, C-238 | ZONE 1 FRL R2 (1) | 25.578 | Yes | 0 | SM-B17STORM LHS (1) | 0+261.06 | 0.1221 | Basic | No | 1200.000mm | 750.000mm | 2080.580mm | 0.000in | 1.7806 | Elevation | 0 | 23.797 | 300.000mm | 200.000mm |  |  | Undefined | 0.000in | 200.000mm | 1150.000mm | Undefined | Undefined | 0° 0' 0.000" |  | 1600.000mm | 300.000mm | 300.000mm | 0.000in | 0.000in | Junction Structure | Undefined |  | SMH 1.2X0.75 | Box | 0 | 0
MH-1630 | <None> | Storm Manhole | 442547.0752 | 1823241.193 | 26.232 | C-227, C-207 | ZONE 1 FRL R2 (1) | 26.232 | Yes | 0 | SM B14 STORM RHS | 0+203.35 | 0.0109 | Basic | No | 750.000mm | 1200.000mm | 2175.556mm | 0.000in | 1.8756 | Elevation | 0 | 24.356 | 300.000mm | 200.000mm |  |  | Undefined | 0.000in | 200.000mm | 1600.000mm | Undefined | Undefined | 0° 0' 0.000" |  | 1150.000mm | 300.000mm | 300.000mm | 0.000in | 0.000in | Junction Structure | Undefined |  | SMH 0.75X1.2 | Box | 0 | 0
MH-1636 | SMH 1.2X0.6 | Storm Manhole | 442745.7249 | 1823188.0109 | 25.024 | C-8, C-73 | ZONE 1 FRL R2 (1) | 25.024 | Yes | 0 | SM C63 STORM RHS | 0+295.30 | -0.0366 | Basic | No | 1200.000mm | 600.000mm | 2102.789mm | 0.000in | 1.8028 | Elevation | 0 | 23.221 | 300.000mm | 200.000mm |  |  | Undefined | 0.000in | 200.000mm | 1000.000mm | Undefined | Undefined | 0° 0' 0.000" |  | 1600.000mm | 300.000mm | 300.000mm | 0.000in | 0.000in | Junction Structure | Undefined |  | SMH 1.2X0.6 | Box | 0 | 0
MH-1638 | SMH 0.6X1.2 | Storm Manhole | 442586.3241 | 1823436.2171 | 26.752 | C-212 | ZONE 1 FRL R2 (1) | 26.752 | Yes | 0 | SM C64 STORM RHS | 0+164.10 | -0.1493 | Basic | No | 600.000mm | 1200.000mm | 1975.216mm | 0.000in | 1.6752 | Elevation | 0 | 25.077 | 300.000mm | 200.000mm |  |  | Undefined | 0.000in | 200.000mm | 1600.000mm | Undefined | Undefined | 0° 0' 0.000" |  | 1000.000mm | 300.000mm | 300.000mm | 0.000in | 0.000in | Junction Structure | Undefined |  | SMH 0.6X1.2 | Box | 0 | 0
MH-1640 | <None> | Storm Manhole | 442373.9482 | 1823033.5178 | 25.634 | C-293, C-471, C-450 | ZONE 1 FRL R2 (1) | 25.634 | Yes | 0 | SM B18 STORM RHS | 0+459.39 | -0.195 | Basic | No | 750.000mm | 1200.000mm | 1947.723mm | 0.000in | 1.6477 | Elevation | 0 | 23.986 | 300.000mm | 200.000mm |  |  | Undefined | 0.000in | 200.000mm | 1600.000mm | Undefined | Undefined | 0° 0' 0.000" |  | 1150.000mm | 300.000mm | 300.000mm | 0.000in | 0.000in | Junction Structure | Undefined |  | SMH 0.75X1.2 | Box | 0 | 0
MH-1641 | <None> | Storm Manhole | 442384.528 | 1823033.5178 | 25.599 | C-65, C-293, C-467 | ZONE 1 FRL R2 (1) | 25.599 | Yes | 0 | SM B18 STORM RHS | 0+448.81 | -0.1873 | Basic | No | 750.000mm | 1200.000mm | 2245.253mm | 0.000in | 1.9453 | Elevation | 0 | 23.654 | 300.000mm | 200.000mm |  |  | Undefined | 0.000in | 200.000mm | 1600.000mm | Undefined | Undefined | 0° 0' 0.000" |  | 1150.000mm | 300.000mm | 300.000mm | 0.000in | 0.000in | Junction Structure | Undefined |  | SMH 0.75X1.2 | Box | 0 | 0
MH-1669 | SMH 1.2X0.75 | Storm Manhole | 442568.849 | 1822972.9873 | 25.035 | C-355, C-322 | ZONE 1 FRL R2 (1) | 25.035 | Yes | 0 | SM B19 STORM RHS | 0+458.54 | -0.225 | Basic | No | 1200.000mm | 750.000mm | 1952.898mm | 0.000in | 1.6529 | Elevation | 0 | 23.382 | 300.000mm | 200.000mm |  |  | Undefined | 0.000in | 200.000mm | 1150.000mm | Undefined | Undefined | 0° 0' 0.000" |  | 1600.000mm | 300.000mm | 300.000mm | 0.000in | 0.000in | Junction Structure | Undefined |  | SMH 1.2X0.75 | Box | 0 | 0
MH-1677 | SMH 0.6X1.2 | Storm Manhole | 442414.2334 | 1823142.8681 | 26.313 | C-135, C-294 | ZONE 1 FRL R2 (1) | 26.313 | Yes | 0 | SM-C66STORM LHS | 0+081.64 | 0.0318 | Basic | No | 600.000mm | 1200.000mm | 2053.229mm | 0.000in | 1.7532 | Elevation | 0 | 24.56 | 300.000mm | 200.000mm |  |  | Undefined | 0.000in | 200.000mm | 1600.000mm | Undefined | Undefined | 0° 0' 0.000" |  | 1000.000mm | 300.000mm | 300.000mm | 0.000in | 0.000in | Junction Structure | Undefined |  | SMH 0.6X1.2 | Box | 0 | 0
MH-1686 | SMH 0.6X1.2 | Storm Manhole | 442658.4025 | 1823436.2171 | 26.337 | C-152, C-226, C-194 | ZONE 1 FRL R2 (1) | 26.337 | Yes | 0 | SM C64 STORM RHS | 0+092.02 | -0.082 | Basic | No | 600.000mm | 1200.000mm | 1986.273mm | 0.000in | 1.6863 | Elevation | 0 | 24.651 | 300.000mm | 200.000mm |  |  | Undefined | 0.000in | 200.000mm | 1600.000mm | Undefined | Undefined | 0° 0' 0.000" |  | 1000.000mm | 300.000mm | 300.000mm | 0.000in | 0.000in | Junction Structure | Undefined |  | SMH 0.6X1.2 | Box | 0 | 0
MH-1710 | SMH 1.2X0.75 | Storm Manhole | 442568.849 | 1823012.9873 | 25.178 | C-351 | ZONE 1 FRL R2 (1) | 25.178 | Yes | 0 | SM B19 STORM RHS | 0+418.54 | -0.225 | Basic | No | 1200.000mm | 750.000mm | 1953.177mm | 0.000in | 1.6532 | Elevation | 0 | 23.525 | 300.000mm | 200.000mm |  |  | Undefined | 0.000in | 200.000mm | 1150.000mm | Undefined | Undefined | 0° 0' 0.000" |  | 1600.000mm | 300.000mm | 300.000mm | 0.000in | 0.000in | Junction Structure | Undefined |  | SMH 1.2X0.75 | Box | 0 | 0
MH-1717 | SMH 1.2X0.75 | Storm Manhole | 442568.849 | 1822992.9873 | 25.107 | C-351, C-355 | ZONE 1 FRL R2 (1) | 25.107 | Yes | 0 | SM B19 STORM RHS | 0+438.54 | -0.225 | Basic | No | 1200.000mm | 750.000mm | 1952.947mm | 0.000in | 1.6529 | Elevation | 0 | 23.454 | 300.000mm | 200.000mm |  |  | Undefined | 0.000in | 200.000mm | 1150.000mm | Undefined | Undefined | 0° 0' 0.000" |  | 1600.000mm | 300.000mm | 300.000mm | 0.000in | 0.000in | Junction Structure | Undefined |  | SMH 1.2X0.75 | Box | 0 | 0
MH-1722 | SMH 0.6X1.2 | Storm Manhole | 442709.8495 | 1823426.8171 | 26.285 | C-176, C-164 | ZONE 1 FRL R2 (1) | 26.285 | Yes | 0 | SM-C64STORM LHS | 0+040.58 | 0.15 | Basic | No | 600.000mm | 1200.000mm | 1980.716mm | 0.000in | 1.6807 | Elevation | 0 | 24.604 | 300.000mm | 200.000mm |  |  | Undefined | 0.000in | 200.000mm | 1600.000mm | Undefined | Undefined | 0° 0' 0.000" |  | 1000.000mm | 300.000mm | 300.000mm | 0.000in | 0.000in | Junction Structure | Undefined |  | SMH 0.6X1.2 | Box | 0 | 0
MH-1763 | SMH 0.6X1.2 | Storm Manhole | 442454.2334 | 1823142.8681 | 26.243 | C-108, C-123 | ZONE 1 FRL R2 (1) | 26.243 | Yes | 0 | SM-C66STORM LHS | 0+041.64 | 0.0928 | Basic | No | 600.000mm | 1200.000mm | 2035.041mm | 0.000in | 1.735 | Elevation | 0 | 24.508 | 300.000mm | 200.000mm |  |  | Undefined | 0.000in | 200.000mm | 1600.000mm | Undefined | Undefined | 0° 0' 0.000" |  | 1000.000mm | 300.000mm | 300.000mm | 0.000in | 0.000in | Junction Structure | Undefined |  | SMH 0.6X1.2 | Box | 0 | 0
MH-1765 | <None> | Storm Manhole | 442687.0749 | 1823230.543 | 25.582 | C-104, C-44 | ZONE 1 FRL R2 (1) | 25.582 | Yes | 0 | SM-B14STORM LHS | 0+063.35 | 0.225 | Basic | No | 750.000mm | 1200.000mm | 2080.856mm | 0.000in | 1.7809 | Elevation | 0 | 23.801 | 300.000mm | 200.000mm |  |  | Undefined | 0.000in | 200.000mm | 1600.000mm | Undefined | Undefined | 0° 0' 0.000" |  | 1150.000mm | 300.000mm | 300.000mm | 0.000in | 0.000in | Junction Structure | Undefined |  | SMH 0.75X1.2 | Box | 0 | 0
MH-1780 | <None> | Storm Manhole | 442353.5521 | 1823033.5178 | 25.871 | C-471, C-272 | ZONE 1 FRL R2 (1) | 25.871 | Yes | 0 | SM B18 STORM RHS | 0+479.78 | -0.2098 | Basic | No | 750.000mm | 1200.000mm | 1979.361mm | 0.000in | 1.6794 | Elevation | 0 | 24.192 | 300.000mm | 200.000mm |  |  | Undefined | 0.000in | 200.000mm | 1600.000mm | Undefined | Undefined | 0° 0' 0.000" |  | 1150.000mm | 300.000mm | 300.000mm | 0.000in | 0.000in | Junction Structure | Undefined |  | SMH 0.75X1.2 | Box | 0 | 0
MH-1786 | SMH 0.6X1.2 | Storm Manhole | 442606.3241 | 1823436.2171 | 26.689 | C-212, C-215 | ZONE 1 FRL R2 (1) | 26.689 | Yes | 0 | SM C64 STORM RHS | 0+144.10 | -0.1306 | Basic | No | 600.000mm | 1200.000mm | 2010.893mm | 0.000in | 1.7109 | Elevation | 0 | 24.978 | 300.000mm | 200.000mm |  |  | Undefined | 0.000in | 200.000mm | 1600.000mm | Undefined | Undefined | 0° 0' 0.000" |  | 1000.000mm | 300.000mm | 300.000mm | 0.000in | 0.000in | Junction Structure | Undefined |  | SMH 0.6X1.2 | Box | 0 | 0
MH-1788 | SMH 1.2X0.75 | Storm Manhole | 442579.499 | 1823393.7109 | 26.723 | C-20, C-129 | ZONE 1 FRL R2 (1) | 26.723 | Yes | 0 | SM-B19STORM LHS (2) | 0+036.55 | 0.0127 | Basic | No | 1200.000mm | 750.000mm | 2108.661mm | 0.000in | 1.8087 | Elevation | 0 | 24.914 | 300.000mm | 200.000mm |  |  | Undefined | 0.000in | 200.000mm | 1150.000mm | Undefined | Undefined | 0° 0' 0.000" |  | 1600.000mm | 300.000mm | 300.000mm | 0.000in | 0.000in | Junction Structure | Undefined |  | SMH 1.2X0.75 | Box | 0 | 0
MH-1795 | Storm Manholes | Storm Manhole | 442491.1738 | 1822993.2054 | 25.245 | C-466, C-417 | ZONE 1 FRL R2 (1) | 25.245 | Yes | 0 | SM C65 STORM RHS | 0+242.66 | -0.1009 | Standard | No | 1200.000mm | 600.000mm | 1955.565mm | 0.000in | 1.6556 | Depth | 0 | 23.589 | 300.000mm | 200.000mm |  |  | Undefined | 0.000in | 200.000mm | 1000.000mm | Undefined | Undefined | 0° 0' 0.000" |  | 1600.000mm | 300.000mm | 300.000mm | 0.000in | 0.000in | Junction Structure | Undefined |  | SMH 1.2X0.6 | Box | 0 | 0
MH-1808 | Storm Manholes | Storm Manhole | 442491.1738 | 1822953.2054 | 25.033 | C-412, C-409 | ZONE 1 FRL R2 (1) | 25.033 | Yes | 0 | SM C65 STORM RHS | 0+282.66 | -0.0923 | Standard | No | 1200.000mm | 600.000mm | 1955.565mm | 0.000in | 1.6556 | Depth | 0 | 23.377 | 300.000mm | 200.000mm |  |  | Undefined | 0.000in | 200.000mm | 1000.000mm | Undefined | Undefined | 0° 0' 0.000" |  | 1600.000mm | 300.000mm | 300.000mm | 0.000in | 0.000in | Junction Structure | Undefined |  | SMH 1.2X0.6 | Box | 0 | 0
MH-1818 | <None> | Storm Manhole | 442371.1877 | 1823230.543 | 26.615 | C-70 | ZONE 1 FRL R2 (1) | 26.617 | Yes | 0 | SM-B14STORM LHS | 0+379.24 | 0.225 | Basic | No | 750.000mm | 1200.000mm | 1955.317mm | 0.000in | 1.6553 | Elevation | 0 | 24.96 | 300.000mm | 200.000mm |  |  | Undefined | 0.000in | 200.000mm | 1600.000mm | Undefined | Undefined | 0° 0' 0.000" |  | 1150.000mm | 300.000mm | 300.000mm | 0.000in | 0.000in | Junction Structure | Undefined |  | SMH 0.75X1.2 | Box | 1 | 0
MH-1839 | SMH 1.2X0.75 | Storm Manhole | 442579.499 | 1823373.7109 | 26.68 | C-129, C-45 | ZONE 1 FRL R2 (1) | 26.68 | Yes | 0 | SM-B19STORM LHS (2) | 0+056.55 | 0.0208 | Basic | No | 1200.000mm | 750.000mm | 2092.429mm | 0.000in | 1.7924 | Elevation | 0 | 24.888 | 300.000mm | 200.000mm |  |  | Undefined | 0.000in | 200.000mm | 1150.000mm | Undefined | Undefined | 0° 0' 0.000" |  | 1600.000mm | 300.000mm | 300.000mm | 0.000in | 0.000in | Junction Structure | Undefined |  | SMH 1.2X0.75 | Box | 0 | 0
MH-1879 | <None> | Storm Manhole | 442647.0749 | 1823230.543 | 25.675 | C-444, C-449 | ZONE 1 FRL R2 (1) | 25.675 | Yes | 0 | SM-B14STORM LHS | 0+103.35 | 0.225 | Basic | No | 750.000mm | 1200.000mm | 1956.008mm | 0.000in | 1.656 | Elevation | 0 | 24.019 | 300.000mm | 200.000mm |  |  | Undefined | 0.000in | 200.000mm | 1600.000mm | Undefined | Undefined | 0° 0' 0.000" |  | 1150.000mm | 300.000mm | 300.000mm | 0.000in | 0.000in | Junction Structure | Undefined |  | SMH 0.75X1.2 | Box | 0 | 0
MH-1885 | SMH 1.2X0.6 | Storm Manhole | 442667.3495 | 1823360.9243 | 26.181 | C-219, C-220 | ZONE 1 FRL R2 (1) | 26.181 | Yes | 0 | SM-C62STORM LHS | 0+133.28 | 0.4774 | Basic | No | 1200.000mm | 600.000mm | 1996.728mm | 0.000in | 1.6967 | Elevation | 0 | 24.484 | 300.000mm | 200.000mm |  |  | Undefined | 0.000in | 200.000mm | 1000.000mm | Undefined | Undefined | 0° 0' 0.000" |  | 1600.000mm | 300.000mm | 300.000mm | 0.000in | 0.000in | Junction Structure | Undefined |  | SMH 1.2X0.6 | Box | 0 | 0
MH-1907 | SMH 1.2X0.75 | Storm Manhole | 442579.499 | 1823353.7109 | 26.638 | C-45, C-107 | ZONE 1 FRL R2 (1) | 26.638 | Yes | 0 | SM-B19STORM LHS (2) | 0+076.55 | 0.0289 | Basic | No | 1200.000mm | 750.000mm | 2069.867mm | 0.000in | 1.7699 | Elevation | 0 | 24.868 | 300.000mm | 200.000mm |  |  | Undefined | 0.000in | 200.000mm | 1150.000mm | Undefined | Undefined | 0° 0' 0.000" |  | 1600.000mm | 300.000mm | 300.000mm | 0.000in | 0.000in | Junction Structure | Undefined |  | SMH 1.2X0.75 | Box | 0 | 0
MH-1914 | Storm Manholes | Storm Manhole | 442491.1738 | 1823012.3098 | 25.441 | C-466 | ZONE 1 FRL R2 (1) | 25.441 | Yes | 0 | SM C65 STORM RHS | 0+223.56 | -0.105 | Standard | No | 1200.000mm | 600.000mm | 2050.284mm | 0.000in | 1.7503 | Depth | 0 | 23.691 | 300.000mm | 200.000mm |  |  | Undefined | 0.000in | 200.000mm | 1000.000mm | Undefined | Undefined | 0° 0' 0.000" |  | 1600.000mm | 300.000mm | 300.000mm | 0.000in | 0.000in | Junction Structure | Undefined |  | SMH 1.2X0.6 | Box | 0 | 0
MH-1947 | SMH 1.2X0.6 | Storm Manhole | 442667.3495 | 1823260.9243 | 25.767 | C-221, C-216 | ZONE 1 FRL R2 (1) | 25.767 | Yes | 0 | SM-C62STORM LHS | 0+233.28 | 0.3765 | Basic | No | 1200.000mm | 600.000mm | 2154.728mm | 0.000in | 1.8547 | Elevation | 0 | 23.912 | 300.000mm | 200.000mm |  |  | Undefined | 0.000in | 200.000mm | 1000.000mm | Undefined | Undefined | 0° 0' 0.000" |  | 1600.000mm | 300.000mm | 300.000mm | 0.000in | 0.000in | Junction Structure | Undefined |  | SMH 1.2X0.6 | Box | 0 | 0
MH-1950 | <None> | Storm Manhole | 442627.0749 | 1823230.543 | 25.858 | C-444, C-281 | ZONE 1 FRL R2 (1) | 25.858 | Yes | 0 | SM-B14STORM LHS | 0+123.35 | 0.225 | Basic | No | 750.000mm | 1200.000mm | 1956.525mm | 0.000in | 1.6565 | Elevation | 0 | 24.201 | 300.000mm | 200.000mm |  |  | Undefined | 0.000in | 200.000mm | 1600.000mm | Undefined | Undefined | 0° 0' 0.000" |  | 1150.000mm | 300.000mm | 300.000mm | 0.000in | 0.000in | Junction Structure | Undefined |  | SMH 0.75X1.2 | Box | 0 | 0
MH-1959 | <None> | Storm Manhole | 442587.0933 | 1823230.543 | 26.021 | C-53, C-90 | ZONE 1 FRL R2 (1) | 26.021 | Yes | 0 | SM-B14STORM LHS | 0+163.33 | 0.225 | Basic | No | 750.000mm | 1200.000mm | 2036.888mm | 0.000in | 1.7369 | Elevation | 0 | 24.284 | 300.000mm | 200.000mm |  |  | Undefined | 0.000in | 200.000mm | 1600.000mm | Undefined | Undefined | 0° 0' 0.000" |  | 1150.000mm | 300.000mm | 300.000mm | 0.000in | 0.000in | Junction Structure | Undefined |  | SMH 0.75X1.2 | Box | 0 | 0
MH-1967 | <None> | Storm Manhole | 442427.0749 | 1823230.543 | 26.548 | C-125, C-130 | ZONE 1 FRL R2 (1) | 26.548 | Yes | 0 | SM-B14STORM LHS | 0+323.35 | 0.225 | Basic | No | 750.000mm | 1200.000mm | 1994.463mm | 0.000in | 1.6945 | Elevation | 0 | 24.854 | 300.000mm | 200.000mm |  |  | Undefined | 0.000in | 200.000mm | 1600.000mm | Undefined | Undefined | 0° 0' 0.000" |  | 1150.000mm | 300.000mm | 300.000mm | 0.000in | 0.000in | Junction Structure | Undefined |  | SMH 0.75X1.2 | Box | 0 | 0
MH-1971 | SMH 1.2X0.75 | Storm Manhole | 442579.499 | 1823162.3671 | 25.735 | C-396, C-402 | ZONE 1 FRL R2 (1) | 25.735 | Yes | 0 | SM-B19STORM LHS (2) | 0+267.89 | 0.1068 | Basic | No | 1200.000mm | 750.000mm | 1955.522mm | 0.000in | 1.6555 | Elevation | 0 | 24.079 | 300.000mm | 200.000mm |  |  | Undefined | 0.000in | 200.000mm | 1150.000mm | Undefined | Undefined | 0° 0' 0.000" |  | 1600.000mm | 300.000mm | 300.000mm | 0.000in | 0.000in | Junction Structure | Undefined |  | SMH 1.2X0.75 | Box | 0 | 0
MH-1976 | SMH 1.2X0.6 | Storm Manhole | 442500.5738 | 1823162.3671 | 26.14 | C-375, C-399 | ZONE 1 FRL R2 (1) | 26.14 | Yes | 0 | SM65STORM LHS | 0+073.50 | 0.15 | Basic | No | 1200.000mm | 600.000mm | 1951.524mm | 0.000in | 1.6515 | Elevation | 0 | 24.488 | 300.000mm | 200.000mm |  |  | Undefined | 0.000in | 200.000mm | 1000.000mm | Undefined | Undefined | 0° 0' 0.000" |  | 1600.000mm | 300.000mm | 300.000mm | 0.000in | 0.000in | Junction Structure | Undefined |  | SMH 1.2X0.6 | Box | 0 | 0
MH-1980 | SMH 1.2X0.75 | Storm Manhole | 442579.499 | 1823293.7109 | 26.412 | C-184, C-180 | ZONE 1 FRL R2 (1) | 26.412 | Yes | 0 | SM-B19STORM LHS (2) | 0+136.55 | 0.0534 | Basic | No | 1200.000mm | 750.000mm | 2018.971mm | 0.000in | 1.719 | Elevation | 0 | 24.693 | 300.000mm | 200.000mm |  |  | Undefined | 0.000in | 200.000mm | 1150.000mm | Undefined | Undefined | 0° 0' 0.000" |  | 1600.000mm | 300.000mm | 300.000mm | 0.000in | 0.000in | Junction Structure | Undefined |  | SMH 1.2X0.75 | Box | 0 | 0
MH-1984 | SMH 1.2X0.6 | Storm Manhole | 442500.5738 | 1823142.9627 | 26.04 | C-399, C-420 | ZONE 1 FRL R2 (1) | 26.04 | Yes | 0 | SM65STORM LHS | 0+092.90 | 0.15 | Basic | No | 1200.000mm | 600.000mm | 1955.263mm | 0.000in | 1.6553 | Elevation | 0 | 24.385 | 300.000mm | 200.000mm |  |  | Undefined | 0.000in | 200.000mm | 1000.000mm | Undefined | Undefined | 0° 0' 0.000" |  | 1600.000mm | 300.000mm | 300.000mm | 0.000in | 0.000in | Junction Structure | Undefined |  | SMH 1.2X0.6 | Box | 0 | 0
MH-2000 | SMH 1.2X0.75 | Storm Manhole | 442579.499 | 1823313.7109 | 26.507 | C-69, C-184 | ZONE 1 FRL R2 (1) | 26.507 | Yes | 0 | SM-B19STORM LHS (2) | 0+116.55 | 0.0452 | Basic | No | 1200.000mm | 750.000mm | 2011.088mm | 0.000in | 1.7111 | Elevation | 0 | 24.796 | 300.000mm | 200.000mm |  |  | Undefined | 0.000in | 200.000mm | 1150.000mm | Undefined | Undefined | 0° 0' 0.000" |  | 1600.000mm | 300.000mm | 300.000mm | 0.000in | 0.000in | Junction Structure | Undefined |  | SMH 1.2X0.75 | Box | 0 | 0
MH-2013 | SMH 1.2X0.6 | Storm Manhole | 442667.3495 | 1823380.9243 | 26.263 | C-162, C-220 | ZONE 1 FRL R2 (1) | 26.263 | Yes | 0 | SM-C62STORM LHS | 0+113.28 | 0.4975 | Basic | No | 1200.000mm | 600.000mm | 1996.286mm | 0.000in | 1.6963 | Elevation | 0 | 24.567 | 300.000mm | 200.000mm |  |  | Undefined | 0.000in | 200.000mm | 1000.000mm | Undefined | Undefined | 0° 0' 0.000" |  | 1600.000mm | 300.000mm | 300.000mm | 0.000in | 0.000in | Junction Structure | Undefined |  | SMH 1.2X0.6 | Box | 0 | 0
MH-2017 | SMH 1.2X0.6 | Storm Manhole | 442667.3495 | 1823400.9243 | 26.343 | C-156, C-162 | ZONE 1 FRL R2 (1) | 26.343 | Yes | 0 | SM-C62STORM LHS | 0+093.28 | 0.5177 | Basic | No | 1200.000mm | 600.000mm | 1993.473mm | 0.000in | 1.6935 | Elevation | 0 | 24.65 | 300.000mm | 200.000mm |  |  | Undefined | 0.000in | 200.000mm | 1000.000mm | Undefined | Undefined | 0° 0' 0.000" |  | 1600.000mm | 300.000mm | 300.000mm | 0.000in | 0.000in | Junction Structure | Undefined |  | SMH 1.2X0.6 | Box | 0 | 0
MH-2026 | SMH 1.2X0.75 | Storm Manhole | 442568.849 | 1823371.2425 | 26.674 | C-195, C-173 | ZONE 1 FRL R2 (1) | 26.674 | Yes | 0 | SM B19 STORM RHS | 0+060.28 | -0.225 | Basic | No | 1200.000mm | 750.000mm | 2115.595mm | 0.000in | 1.8156 | Elevation | 0 | 24.858 | 300.000mm | 200.000mm |  |  | Undefined | 0.000in | 200.000mm | 1150.000mm | Undefined | Undefined | 0° 0' 0.000" |  | 1600.000mm | 300.000mm | 300.000mm | 0.000in | 0.000in | Junction Structure | Undefined |  | SMH 1.2X0.75 | Box | 0 | 0
MH-2029 | SMH 1.2X0.6 | Storm Manhole | 442500.5738 | 1823122.3671 | 25.929 | C-406, C-420 | ZONE 1 FRL R2 (1) | 25.929 | Yes | 0 | SM65STORM LHS | 0+113.50 | 0.15 | Basic | No | 1200.000mm | 600.000mm | 1952.118mm | 0.000in | 1.6521 | Elevation | 0 | 24.277 | 300.000mm | 200.000mm |  |  | Undefined | 0.000in | 200.000mm | 1000.000mm | Undefined | Undefined | 0° 0' 0.000" |  | 1600.000mm | 300.000mm | 300.000mm | 0.000in | 0.000in | Junction Structure | Undefined |  | SMH 1.2X0.6 | Box | 0 | 0
MH-2037 | Storm Manholes | Storm Manhole | 442491.1738 | 1822933.2054 | 24.927 | C-409, C-407 | ZONE 1 FRL R2 (1) | 24.927 | Yes | 0 | SM C65 STORM RHS | 0+302.66 | -0.0881 | Standard | No | 1200.000mm | 600.000mm | 1955.565mm | 0.000in | 1.6556 | Depth | 0 | 23.271 | 300.000mm | 200.000mm |  |  | Undefined | 0.000in | 200.000mm | 1000.000mm | Undefined | Undefined | 0° 0' 0.000" |  | 1600.000mm | 300.000mm | 300.000mm | 0.000in | 0.000in | Junction Structure | Undefined |  | SMH 1.2X0.6 | Box | 0 | 0
MH-2038 | SMH 1.2X0.6 | Storm Manhole | 442667.3495 | 1823280.9243 | 25.85 | C-160, C-221 | ZONE 1 FRL R2 (1) | 25.85 | Yes | 0 | SM-C62STORM LHS | 0+213.28 | 0.3967 | Basic | No | 1200.000mm | 600.000mm | 1996.528mm | 0.000in | 1.6965 | Elevation | 0 | 24.153 | 300.000mm | 200.000mm |  |  | Undefined | 0.000in | 200.000mm | 1000.000mm | Undefined | Undefined | 0° 0' 0.000" |  | 1600.000mm | 300.000mm | 300.000mm | 0.000in | 0.000in | Junction Structure | Undefined |  | SMH 1.2X0.6 | Box | 0 | 0
MH-2047 | SMH 1.2X0.75 | Storm Manhole | 442579.499 | 1823413.9254 | 26.749 | C-118, C-20 | ZONE 1 FRL R2 (1) | 26.749 | Yes | 0 | SM-B19STORM LHS (2) | 0+016.33 | 0.0044 | Basic | No | 1200.000mm | 750.000mm | 2115.152mm | 0.000in | 1.8152 | Elevation | 0 | 24.934 | 300.000mm | 200.000mm |  |  | Undefined | 0.000in | 200.000mm | 1150.000mm | Undefined | Undefined | 0° 0' 0.000" |  | 1600.000mm | 300.000mm | 300.000mm | 0.000in | 0.000in | Junction Structure | Undefined |  | SMH 1.2X0.75 | Box | 0 | 0
MH-2050 | SMH 1.2X0.6 | Storm Manhole | 442667.3495 | 1823340.9243 | 26.098 | C-219, C-161 | ZONE 1 FRL R2 (1) | 26.098 | Yes | 0 | SM-C62STORM LHS | 0+153.28 | 0.4572 | Basic | No | 1200.000mm | 600.000mm | 1995.928mm | 0.000in | 1.6959 | Elevation | 0 | 24.402 | 300.000mm | 200.000mm |  |  | Undefined | 0.000in | 200.000mm | 1000.000mm | Undefined | Undefined | 0° 0' 0.000" |  | 1600.000mm | 300.000mm | 300.000mm | 0.000in | 0.000in | Junction Structure | Undefined |  | SMH 1.2X0.6 | Box | 0 | 0
MH-2052 | <None> | Storm Manhole | 442447.0749 | 1823230.543 | 26.508 | C-36, C-125 | ZONE 1 FRL R2 (1) | 26.508 | Yes | 0 | SM-B14STORM LHS | 0+303.35 | 0.225 | Basic | No | 750.000mm | 1200.000mm | 1978.437mm | 0.000in | 1.6784 | Elevation | 0 | 24.83 | 300.000mm | 200.000mm |  |  | Undefined | 0.000in | 200.000mm | 1600.000mm | Undefined | Undefined | 0° 0' 0.000" |  | 1150.000mm | 300.000mm | 300.000mm | 0.000in | 0.000in | Junction Structure | Undefined |  | SMH 0.75X1.2 | Box | 0 | 0
MH-2053 | SMH 1.2X0.6 | Storm Manhole | 442500.5738 | 1822993.2054 | 25.245 | C-410, C-427 | ZONE 1 FRL R2 (1) | 25.245 | Yes | 0 | SM65STORM LHS | 0+242.66 | 0.1501 | Basic | No | 1200.000mm | 600.000mm | 1960.563mm | 0.000in | 1.6606 | Depth | 0 | 23.584 | 300.000mm | 200.000mm |  |  | Undefined | 0.000in | 200.000mm | 1000.000mm | Undefined | Undefined | 0° 0' 0.000" |  | 1600.000mm | 300.000mm | 300.000mm | 0.000in | 0.000in | Junction Structure | Undefined |  | SMH 1.2X0.6 | Box | 0 | 0
MH-2059 | SMH 1.2X0.75 | Storm Manhole | 442579.499 | 1823273.7109 | 26.309 | C-180, C-177 | ZONE 1 FRL R2 (1) | 26.309 | Yes | 0 | SM-B19STORM LHS (2) | 0+156.55 | 0.0615 | Basic | No | 1200.000mm | 750.000mm | 2098.814mm | 0.000in | 1.7988 | Elevation | 0 | 24.51 | 300.000mm | 200.000mm |  |  | Undefined | 0.000in | 200.000mm | 1150.000mm | Undefined | Undefined | 0° 0' 0.000" |  | 1600.000mm | 300.000mm | 300.000mm | 0.000in | 0.000in | Junction Structure | Undefined |  | SMH 1.2X0.75 | Box | 0 | 0
MH-2061 | SMH 1.2X0.6 | Storm Manhole | 442500.5738 | 1822953.2054 | 25.033 | C-415, C-411 | ZONE 1 FRL R2 (1) | 25.033 | Yes | 0 | SM65STORM LHS | 0+282.66 | 0.1501 | Basic | No | 1200.000mm | 600.000mm | 1960.563mm | 0.000in | 1.6606 | Depth | 0 | 23.372 | 300.000mm | 200.000mm |  |  | Undefined | 0.000in | 200.000mm | 1000.000mm | Undefined | Undefined | 0° 0' 0.000" |  | 1600.000mm | 300.000mm | 300.000mm | 0.000in | 0.000in | Junction Structure | Undefined |  | SMH 1.2X0.6 | Box | 0 | 0
MH-2063 | SMH 1.2X0.6 | Storm Manhole | 442667.3495 | 1823320.9243 | 26.015 | C-161, C-165 | ZONE 1 FRL R2 (1) | 26.015 | Yes | 0 | SM-C62STORM LHS | 0+173.28 | 0.437 | Basic | No | 1200.000mm | 600.000mm | 1996.128mm | 0.000in | 1.6961 | Elevation | 0 | 24.319 | 300.000mm | 200.000mm |  |  | Undefined | 0.000in | 200.000mm | 1000.000mm | Undefined | Undefined | 0° 0' 0.000" |  | 1600.000mm | 300.000mm | 300.000mm | 0.000in | 0.000in | Junction Structure | Undefined |  | SMH 1.2X0.6 | Box | 0 | 0
MH-2074 | SMH 1.2X0.6 | Storm Manhole | 442667.3495 | 1823300.9243 | 25.932 | C-165, C-160 | ZONE 1 FRL R2 (1) | 25.932 | Yes | 0 | SM-C62STORM LHS | 0+193.28 | 0.4169 | Basic | No | 1200.000mm | 600.000mm | 1996.328mm | 0.000in | 1.6963 | Elevation | 0 | 24.236 | 300.000mm | 200.000mm |  |  | Undefined | 0.000in | 200.000mm | 1000.000mm | Undefined | Undefined | 0° 0' 0.000" |  | 1600.000mm | 300.000mm | 300.000mm | 0.000in | 0.000in | Junction Structure | Undefined |  | SMH 1.2X0.6 | Box | 0 | 0
MH-2077 | Storm Manholes | Storm Manhole | 442491.1738 | 1822973.2054 | 25.139 | C-417, C-412 | ZONE 1 FRL R2 (1) | 25.139 | Yes | 0 | SM C65 STORM RHS | 0+262.66 | -0.0966 | Standard | No | 1200.000mm | 600.000mm | 1955.565mm | 0.000in | 1.6556 | Depth | 0 | 23.483 | 300.000mm | 200.000mm |  |  | Undefined | 0.000in | 200.000mm | 1000.000mm | Undefined | Undefined | 0° 0' 0.000" |  | 1600.000mm | 300.000mm | 300.000mm | 0.000in | 0.000in | Junction Structure | Undefined |  | SMH 1.2X0.6 | Box | 0 | 0
MH-2080 | <None> | Storm Manhole | 442467.0752 | 1823241.193 | 26.468 | C-172, C-168 | ZONE 1 FRL R2 (1) | 26.468 | Yes | 0 | SM B14 STORM RHS | 0+283.35 | -0.0712 | Basic | No | 750.000mm | 1200.000mm | 1978.410mm | 0.000in | 1.6784 | Elevation | 0 | 24.79 | 300.000mm | 200.000mm |  |  | Undefined | 0.000in | 200.000mm | 1600.000mm | Undefined | Undefined | 0° 0' 0.000" |  | 1150.000mm | 300.000mm | 300.000mm | 0.000in | 0.000in | Junction Structure | Undefined |  | SMH 0.75X1.2 | Box | 0 | 0
MH-2087 | SMH 0.6X1.2 | Storm Manhole | 442396.7252 | 1823089.7925 | 26.038 | C-251 | ZONE 1 FRL R2 (1) | 26.038 | Yes | 0 | SM-C67STORM LHS | 0+099.15 | 0.15 | Basic | No | 600.000mm | 1200.000mm | 1952.107mm | 0.000in | 1.6521 | Elevation | 0 | 24.386 | 300.000mm | 200.000mm |  |  | Undefined | 0.000in | 200.000mm | 1600.000mm | Undefined | Undefined | 0° 0' 0.000" |  | 1000.000mm | 300.000mm | 300.000mm | 0.000in | 0.000in | Junction Structure | Undefined |  | SMH 0.6X1.2 | Box | 0 | 0
MH-2095 | SMH 1.2X0.75 | Storm Manhole | 442579.499 | 1823333.7109 | 26.581 | C-107, C-69 | ZONE 1 FRL R2 (1) | 26.581 | Yes | 0 | SM-B19STORM LHS (2) | 0+096.55 | 0.0371 | Basic | No | 1200.000mm | 750.000mm | 2032.745mm | 0.000in | 1.7327 | Elevation | 0 | 24.848 | 300.000mm | 200.000mm |  |  | Undefined | 0.000in | 200.000mm | 1150.000mm | Undefined | Undefined | 0° 0' 0.000" |  | 1600.000mm | 300.000mm | 300.000mm | 0.000in | 0.000in | Junction Structure | Undefined |  | SMH 1.2X0.75 | Box | 0 | 0
MH-2096 | <None> | Storm Manhole | 442447.0424 | 1823241.193 | 26.509 | C-183, C-168 | ZONE 1 FRL R2 (1) | 26.509 | Yes | 0 | SM B14 STORM RHS | 0+303.38 | -0.0918 | Basic | No | 750.000mm | 1200.000mm | 1956.502mm | 0.000in | 1.6565 | Elevation | 0 | 24.852 | 300.000mm | 200.000mm |  |  | Undefined | 0.000in | 200.000mm | 1600.000mm | Undefined | Undefined | 0° 0' 0.000" |  | 1150.000mm | 300.000mm | 300.000mm | 0.000in | 0.000in | Junction Structure | Undefined |  | SMH 0.75X1.2 | Box | 0 | 0
MH-2102 | SMH 0.6X1.2 | Storm Manhole | 442416.7252 | 1823089.7925 | 25.986 | C-248, C-251 | ZONE 1 FRL R2 (1) | 25.986 | Yes | 0 | SM-C67STORM LHS | 0+079.15 | 0.15 | Basic | No | 600.000mm | 1200.000mm | 1951.840mm | 0.000in | 1.6518 | Elevation | 0 | 24.334 | 300.000mm | 200.000mm |  |  | Undefined | 0.000in | 200.000mm | 1600.000mm | Undefined | Undefined | 0° 0' 0.000" |  | 1000.000mm | 300.000mm | 300.000mm | 0.000in | 0.000in | Junction Structure | Undefined |  | SMH 0.6X1.2 | Box | 0 | 0
MH-2105 | SMH 1.2X0.6 | Storm Manhole | 442745.7249 | 1823361.3432 | 25.859 | C-189, C-188 | ZONE 1 FRL R2 (1) | 25.859 | Yes | 0 | SM C63 STORM RHS | 0+121.97 | -0.1053 | Basic | No | 1200.000mm | 600.000mm | 2662.107mm | 0.000in | 2.3621 | Elevation | 0 | 23.497 | 300.000mm | 200.000mm |  |  | Undefined | 0.000in | 200.000mm | 1000.000mm | Undefined | Undefined | 0° 0' 0.000" |  | 1600.000mm | 300.000mm | 300.000mm | 0.000in | 0.000in | Junction Structure | Undefined |  | SMH 1.2X0.6 | Box | 0 | 0
MH-2114 | SMH 0.6X1.2 | Storm Manhole | 442436.7252 | 1823089.7925 | 25.934 | C-250, C-248 | ZONE 1 FRL R2 (1) | 25.934 | Yes | 0 | SM-C67STORM LHS | 0+059.15 | 0.15 | Basic | No | 600.000mm | 1200.000mm | 1951.572mm | 0.000in | 1.6516 | Elevation | 0 | 24.282 | 300.000mm | 200.000mm |  |  | Undefined | 0.000in | 200.000mm | 1600.000mm | Undefined | Undefined | 0° 0' 0.000" |  | 1000.000mm | 300.000mm | 300.000mm | 0.000in | 0.000in | Junction Structure | Undefined |  | SMH 0.6X1.2 | Box | 0 | 0
MH-2116 | Storm Manholes | Storm Manhole | 442568.849 | 1823391.2425 | 26.717 | C-195, C-1941 | ZONE 1 FRL R2 (1) | 26.717 | Yes | 0 | SM B19 STORM RHS | 0+040.28 | -0.225 | Standard | No | 750.000mm | 1200.000mm | 1959.449mm | 0.000in | 1.6594 | Depth | 0 | 25.058 | 300.000mm | 200.000mm |  |  | Undefined | 0.000in | 200.000mm | 1600.000mm | Undefined | Undefined | 270° 0' 0.000" |  | 1150.000mm | 300.000mm | 300.000mm | 0.000in | 0.000in | Junction Structure | Undefined |  | SMH 0.75X1.2 | Box | 0 | 0
MH-2120 | SMH 1.2X0.6 | Storm Manhole | 442500.5738 | 1823182.3671 | 26.222 | C-345, C-375 | ZONE 1 FRL R2 (1) | 26.222 | Yes | 0 | SM65STORM LHS | 0+053.50 | 0.15 | Basic | No | 1200.000mm | 600.000mm | 1952.493mm | 0.000in | 1.6525 | Elevation | 0 | 24.57 | 300.000mm | 200.000mm |  |  | Undefined | 0.000in | 200.000mm | 1000.000mm | Undefined | Undefined | 0° 0' 0.000" |  | 1600.000mm | 300.000mm | 300.000mm | 0.000in | 0.000in | Junction Structure | Undefined |  | SMH 1.2X0.6 | Box | 0 | 0
MH-2123 | SMH 1.2X0.6 | Storm Manhole | 442500.5738 | 1823202.3671 | 26.292 | C-247, C-345 | ZONE 1 FRL R2 (1) | 26.292 | Yes | 0 | SM65STORM LHS | 0+033.50 | 0.15 | Basic | No | 1200.000mm | 600.000mm | 1952.267mm | 0.000in | 1.6523 | Elevation | 0 | 24.64 | 300.000mm | 200.000mm |  |  | Undefined | 0.000in | 200.000mm | 1000.000mm | Undefined | Undefined | 0° 0' 0.000" |  | 1600.000mm | 300.000mm | 300.000mm | 0.000in | 0.000in | Junction Structure | Undefined |  | SMH 1.2X0.6 | Box | 0 | 0
MH-2126 | SMH 0.6X1.2 | Storm Manhole | 442462.7738 | 1822863.2172 | 24.97 | C-260, C-259 | ZONE 1 FRL R2 (1) | 24.97 | Yes | 0 | SM-C69STORM LHS | 0+200.62 | 0.15 | Basic | No | 600.000mm | 1200.000mm | 1952.340mm | 0.000in | 1.6523 | Elevation | 0 | 23.318 | 300.000mm | 200.000mm |  |  | Undefined | 0.000in | 200.000mm | 1600.000mm | Undefined | Undefined | 0° 0' 0.000" |  | 1000.000mm | 300.000mm | 300.000mm | 0.000in | 0.000in | Junction Structure | Undefined |  | SMH 0.6X1.2 | Box | 0 | 0
MH-2127 | SMH 0.6X1.2 | Storm Manhole | 442482.7738 | 1822863.2172 | 24.914 | C-264, C-259 | ZONE 1 FRL R2 (1) | 24.914 | Yes | 0 | SM-C69STORM LHS | 0+180.62 | 0.15 | Basic | No | 600.000mm | 1200.000mm | 1951.598mm | 0.000in | 1.6516 | Elevation | 0 | 23.262 | 300.000mm | 200.000mm |  |  | Undefined | 0.000in | 200.000mm | 1600.000mm | Undefined | Undefined | 0° 0' 0.000" |  | 1000.000mm | 300.000mm | 300.000mm | 0.000in | 0.000in | Junction Structure | Undefined |  | SMH 0.6X1.2 | Box | 0 | 0
MH-2128 | SMH 0.6X1.2 | Storm Manhole | 442503.0836 | 1822863.2172 | 24.856 | C-264, C-263 | ZONE 1 FRL R2 (1) | 24.856 | Yes | 0 | SM-C69STORM LHS | 0+160.31 | 0.15 | Basic | No | 600.000mm | 1200.000mm | 1950.976mm | 0.000in | 1.651 | Elevation | 0 | 23.205 | 300.000mm | 200.000mm |  |  | Undefined | 0.000in | 200.000mm | 1600.000mm | Undefined | Undefined | 0° 0' 0.000" |  | 1000.000mm | 300.000mm | 300.000mm | 0.000in | 0.000in | Junction Structure | Undefined |  | SMH 0.6X1.2 | Box | 0 | 0
MH-2137 | SMH 1.2X0.75 | Storm Manhole | 442384.5504 | 1823182.3671 | 26.425 | C-373, C-425 | ZONE 1 FRL R2 (1) | 26.425 | Yes | 0 | SM-B17STORM LHS (1) | 0+053.50 | 0.2013 | Basic | No | 1200.000mm | 750.000mm | 1955.810mm | 0.000in | 1.6558 | Elevation | 0 | 24.769 | 300.000mm | 200.000mm |  |  | Undefined | 0.000in | 200.000mm | 1150.000mm | Undefined | Undefined | 0° 0' 0.000" |  | 1600.000mm | 300.000mm | 300.000mm | 0.000in | 0.000in | Junction Structure | Undefined |  | SMH 1.2X0.75 | Box | 0 | 0
MH-2152 | SMH 0.6X1.2 | Storm Manhole | 442446.5223 | 1823339.3425 | 27.036 | C-222 | ZONE 1 FRL R2 (1) | 27.036 | Yes | 0 | SM-C61STORM LHS | 0+127.65 | 0.1501 | Basic | No | 600.000mm | 1200.000mm | 2271.415mm | 0.000in | 1.9714 | Elevation | 0 | 25.065 | 300.000mm | 200.000mm |  |  | Undefined | 0.000in | 200.000mm | 1600.000mm | Undefined | Undefined | 0° 0' 0.000" |  | 1000.000mm | 300.000mm | 300.000mm | 0.000in | 0.000in | Junction Structure | Undefined |  | SMH 0.6X1.2 | Box | 0 | 0
MH-2153 | SMH 0.6X1.2 | Storm Manhole | 442394.2334 | 1823142.8681 | 26.276 | C-294 | ZONE 1 FRL R2 (1) | 26.276 | Yes | 0 | SM-C66STORM LHS | 0+101.64 | 0.0012 | Basic | No | 600.000mm | 1200.000mm | 1952.285mm | 0.000in | 1.6523 | Elevation | 0 | 24.624 | 300.000mm | 200.000mm |  |  | Undefined | 0.000in | 200.000mm | 1600.000mm | Undefined | Undefined | 0° 0' 0.000" |  | 1000.000mm | 300.000mm | 300.000mm | 0.000in | 0.000in | Junction Structure | Undefined |  | SMH 0.6X1.2 | Box | 0 | 0
MH-2163 | <None> | Storm Manhole | 442467.0749 | 1823230.543 | 26.468 | C-429, C-36 | ZONE 1 FRL R2 (1) | 26.468 | Yes | 0 | SM-B14STORM LHS | 0+283.35 | 0.225 | Basic | No | 750.000mm | 1200.000mm | 1958.411mm | 0.000in | 1.6584 | Elevation | 0 | 24.81 | 300.000mm | 200.000mm |  |  | Undefined | 0.000in | 200.000mm | 1600.000mm | Undefined | Undefined | 0° 0' 0.000" |  | 1150.000mm | 300.000mm | 300.000mm | 0.000in | 0.000in | Junction Structure | Undefined |  | SMH 0.75X1.2 | Box | 0 | 0
MH-2165 | SMH 1.2X0.6 | Storm Manhole | 442745.7249 | 1823208.0109 | 25.087 | C-42, C-73 | ZONE 1 FRL R2 (1) | 25.087 | Yes | 0 | SM C63 STORM RHS | 0+275.30 | -0.0445 | Basic | No | 1200.000mm | 600.000mm | 2146.005mm | 0.000in | 1.846 | Elevation | 0 | 23.241 | 300.000mm | 200.000mm |  |  | Undefined | 0.000in | 200.000mm | 1000.000mm | Undefined | Undefined | 0° 0' 0.000" |  | 1600.000mm | 300.000mm | 300.000mm | 0.000in | 0.000in | Junction Structure | Undefined |  | SMH 1.2X0.6 | Box | 0 | 0
MH-2166 | Storm Manholes | Storm Manhole | 442491.1738 | 1823069.2246 | 25.744 | C-54, C-298 | ZONE 1 FRL R2 (1) | 25.744 | Yes | 0 | SM C65 STORM RHS | 0+166.64 | -0.1171 | Standard | No | 1200.000mm | 600.000mm | 2962.649mm | 0.000in | 2.6626 | Elevation | 0 | 23.081 | 300.000mm | 200.000mm |  |  | Undefined | 0.000in | 200.000mm | 1000.000mm | Undefined | Undefined | 0° 0' 0.000" |  | 1600.000mm | 300.000mm | 300.000mm | 0.000in | 0.000in | Junction Structure | Undefined |  | SMH 1.2X0.6 | Box | 0 | 0
MH-2186 | <None> | Storm Manhole | 442427.0752 | 1823241.193 | 26.548 | C-183, C-167 | ZONE 1 FRL R2 (1) | 26.548 | Yes | 0 | SM B14 STORM RHS | 0+323.35 | -0.1123 | Basic | No | 750.000mm | 1200.000mm | 1955.463mm | 0.000in | 1.6555 | Elevation | 0 | 24.893 | 300.000mm | 200.000mm |  |  | Undefined | 0.000in | 200.000mm | 1600.000mm | Undefined | Undefined | 0° 0' 0.000" |  | 1150.000mm | 300.000mm | 300.000mm | 0.000in | 0.000in | Junction Structure | Undefined |  | SMH 0.75X1.2 | Box | 0 | 0
MH-2189 | <None> | Storm Manhole | 442407.0749 | 1823230.543 | 26.585 | C-130, C-134 | ZONE 1 FRL R2 (1) | 26.585 | Yes | 0 | SM-B14STORM LHS | 0+343.35 | 0.225 | Basic | No | 750.000mm | 1200.000mm | 2004.123mm | 0.000in | 1.7041 | Elevation | 0 | 24.881 | 300.000mm | 200.000mm |  |  | Undefined | 0.000in | 200.000mm | 1600.000mm | Undefined | Undefined | 0° 0' 0.000" |  | 1150.000mm | 300.000mm | 300.000mm | 0.000in | 0.000in | Junction Structure | Undefined |  | SMH 0.75X1.2 | Box | 0 | 0
MH-2192 | SMH 1.2X0.75 | Storm Manhole | 442373.9004 | 1823182.3671 | 26.425 | C-393, C-347 | ZONE 1 FRL R2 (1) | 26.425 | Yes | 0 | SM B17 STORM RHS | 0+053.50 | -0.225 | Basic | No | 1200.000mm | 750.000mm | 1969.810mm | 0.000in | 1.6698 | Elevation | 0 | 24.755 | 300.000mm | 200.000mm |  |  | Undefined | 0.000in | 200.000mm | 1150.000mm | Undefined | Undefined | 0° 0' 0.000" |  | 1600.000mm | 300.000mm | 300.000mm | 0.000in | 0.000in | Junction Structure | Undefined |  | SMH 1.2X0.75 | Box | 0 | 0
MH-2198 | SMH 0.6X1.2 | Storm Manhole | 442626.3241 | 1823436.2171 | 26.59 | C-163, C-215 | ZONE 1 FRL R2 (1) | 26.59 | Yes | 0 | SM C64 STORM RHS | 0+124.10 | -0.1119 | Basic | No | 600.000mm | 1200.000mm | 2017.584mm | 0.000in | 1.7176 | Elevation | 0 | 24.872 | 300.000mm | 200.000mm |  |  | Undefined | 0.000in | 200.000mm | 1600.000mm | Undefined | Undefined | 0° 0' 0.000" |  | 1000.000mm | 300.000mm | 300.000mm | 0.000in | 0.000in | Junction Structure | Undefined |  | SMH 0.6X1.2 | Box | 0 | 0
MH-2201 | SMH 1.2X0.75 | Storm Manhole | 442373.9004 | 1823222.3671 | 26.633 | C-430 | ZONE 1 FRL R2 (1) | 26.633 | Yes | 0 | SM B17 STORM RHS | 0+013.50 | -0.225 | Basic | No | 1200.000mm | 750.000mm | 1956.013mm | 0.000in | 1.656 | Elevation | 0 | 24.977 | 300.000mm | 200.000mm |  |  | Undefined | 0.000in | 200.000mm | 1150.000mm | Undefined | Undefined | 0° 0' 0.000" |  | 1600.000mm | 300.000mm | 300.000mm | 0.000in | 0.000in | Junction Structure | Undefined |  | SMH 1.2X0.75 | Box | 0 | 0
MH-2215 | SMH 1.2X0.75 | Storm Manhole | 442579.499 | 1823202.3671 | 25.941 | C-353, C-403 | ZONE 1 FRL R2 (1) | 25.941 | Yes | 0 | SM-B19STORM LHS (2) | 0+227.89 | 0.0905 | Basic | No | 1200.000mm | 750.000mm | 1955.835mm | 0.000in | 1.6558 | Elevation | 0 | 24.285 | 300.000mm | 200.000mm |  |  | Undefined | 0.000in | 200.000mm | 1150.000mm | Undefined | Undefined | 0° 0' 0.000" |  | 1600.000mm | 300.000mm | 300.000mm | 0.000in | 0.000in | Junction Structure | Undefined |  | SMH 1.2X0.75 | Box | 0 | 0
MH-2219 | <None> | Storm Manhole | 442607.0749 | 1823230.543 | 25.954 | C-281, C-53 | ZONE 1 FRL R2 (1) | 25.954 | Yes | 0 | SM-B14STORM LHS | 0+143.35 | 0.225 | Basic | No | 750.000mm | 1200.000mm | 1990.166mm | 0.000in | 1.6902 | Elevation | 0 | 24.264 | 300.000mm | 200.000mm |  |  | Undefined | 0.000in | 200.000mm | 1600.000mm | Undefined | Undefined | 0° 0' 0.000" |  | 1150.000mm | 300.000mm | 300.000mm | 0.000in | 0.000in | Junction Structure | Undefined |  | SMH 0.75X1.2 | Box | 0 | 0
MH-2221 | SMH 0.6X1.2 | Storm Manhole | 442457.4738 | 1822872.6172 | 24.985 | C-30, C-94 | ZONE 1 FRL R2 (1) | 24.985 | Yes | 0 | SM C69 STORM RHS | 0+205.18 | -0.4497 | Basic | No | 600.000mm | 1200.000mm | 2036.377mm | 0.000in | 1.7364 | Elevation | 0 | 23.249 | 300.000mm | 200.000mm |  |  | Undefined | 0.000in | 200.000mm | 1600.000mm | Undefined | Undefined | 0° 0' 0.000" |  | 1000.000mm | 300.000mm | 300.000mm | 0.000in | 0.000in | Junction Structure | Undefined |  | SMH 0.6X1.2 | Box | 0 | 0
MH-2244 | SMH 1.2X0.6 | Storm Manhole | 442500.5738 | 1823222.3671 | 26.344 | C-247 | ZONE 1 FRL R2 (1) | 26.344 | Yes | 0 | SM65STORM LHS | 0+013.50 | 0.15 | Basic | No | 1200.000mm | 600.000mm | 1952.026mm | 0.000in | 1.652 | Elevation | 0 | 24.692 | 300.000mm | 200.000mm |  |  | Undefined | 0.000in | 200.000mm | 1000.000mm | Undefined | Undefined | 0° 0' 0.000" |  | 1600.000mm | 300.000mm | 300.000mm | 0.000in | 0.000in | Junction Structure | Undefined |  | SMH 1.2X0.6 | Box | 0 | 0
MH-2250 | <None> | Storm Manhole | 442487.0752 | 1823241.193 | 26.406 | C-179, C-172 | ZONE 1 FRL R2 (1) | 26.406 | Yes | 0 | SM B14 STORM RHS | 0+263.35 | -0.0507 | Basic | No | 750.000mm | 1200.000mm | 1976.979mm | 0.000in | 1.677 | Elevation | 0 | 24.729 | 300.000mm | 200.000mm |  |  | Undefined | 0.000in | 200.000mm | 1600.000mm | Undefined | Undefined | 0° 0' 0.000" |  | 1150.000mm | 300.000mm | 300.000mm | 0.000in | 0.000in | Junction Structure | Undefined |  | SMH 0.75X1.2 | Box | 0 | 0
MH-2251 | SMH 1.2X0.75 | Storm Manhole | 442579.499 | 1823182.3671 | 25.838 | C-403, C-402 | ZONE 1 FRL R2 (1) | 25.838 | Yes | 0 | SM-B19STORM LHS (2) | 0+247.89 | 0.0987 | Basic | No | 1200.000mm | 750.000mm | 1955.678mm | 0.000in | 1.6557 | Elevation | 0 | 24.182 | 300.000mm | 200.000mm |  |  | Undefined | 0.000in | 200.000mm | 1150.000mm | Undefined | Undefined | 0° 0' 0.000" |  | 1600.000mm | 300.000mm | 300.000mm | 0.000in | 0.000in | Junction Structure | Undefined |  | SMH 1.2X0.75 | Box | 0 | 0
MH-2252 | SMH 1.2X0.6 | Storm Manhole | 442667.3495 | 1823222.3671 | 25.614 | C-376 | ZONE 1 FRL R2 (1) | 25.614 | Yes | 0 | SM-C62STORM LHS | 0+271.84 | 0.3377 | Basic | No | 1200.000mm | 600.000mm | 1951.602mm | 0.000in | 1.6516 | Elevation | 0 | 23.962 | 300.000mm | 200.000mm |  |  | Undefined | 0.000in | 200.000mm | 1000.000mm | Undefined | Undefined | 0° 0' 0.000" |  | 1600.000mm | 300.000mm | 300.000mm | 0.000in | 0.000in | Junction Structure | Undefined |  | SMH 1.2X0.6 | Box | 0 | 0
MH-2268 | SMH 1.2X0.75 | Storm Manhole | 442579.499 | 1823142.3671 | 25.635 | C-396, C-382 | ZONE 1 FRL R2 (1) | 25.635 | Yes | 0 | SM-B19STORM LHS (2) | 0+287.89 | 0.115 | Basic | No | 1200.000mm | 750.000mm | 1956.490mm | 0.000in | 1.6565 | Elevation | 0 | 23.979 | 300.000mm | 200.000mm |  |  | Undefined | 0.000in | 200.000mm | 1150.000mm | Undefined | Undefined | 0° 0' 0.000" |  | 1600.000mm | 300.000mm | 300.000mm | 0.000in | 0.000in | Junction Structure | Undefined |  | SMH 1.2X0.75 | Box | 0 | 0
MH-2270 | SMH 0.6X1.2 | Storm Manhole | 442456.7252 | 1823089.7925 | 25.881 | C-254, C-250 | ZONE 1 FRL R2 (1) | 25.881 | Yes | 0 | SM-C67STORM LHS | 0+039.15 | 0.15 | Basic | No | 600.000mm | 1200.000mm | 1952.305mm | 0.000in | 1.6523 | Elevation | 0 | 24.229 | 300.000mm | 200.000mm |  |  | Undefined | 0.000in | 200.000mm | 1600.000mm | Undefined | Undefined | 0° 0' 0.000" |  | 1000.000mm | 300.000mm | 300.000mm | 0.000in | 0.000in | Junction Structure | Undefined |  | SMH 0.6X1.2 | Box | 0 | 0
MH-2272 | <None> | Storm Manhole | 442414.8674 | 1823511.1421 | 27.475 | C-337, C-339 | ZONE 1 FRL R2 (1) | 27.475 | Yes | 0 | SM A10 RHS | 0+943.36 | -0.1963 | Basic | No | 750.000mm | 1200.000mm | 1956.064mm | 0.000in | 1.6561 | Elevation | 0 | 25.819 | 300.000mm | 200.000mm |  |  | Undefined | 0.000in | 200.000mm | 1600.000mm | Undefined | Undefined | 0° 0' 0.000" |  | 1150.000mm | 300.000mm | 300.000mm | 0.000in | 0.000in | Junction Structure | Undefined |  | SMH 0.75X1.2 | Box | 0 | 0
MH-2274 | SMH 1.2X0.75 | Storm Manhole | 442568.849 | 1823222.3671 | 26.104 | C-438 | ZONE 1 FRL R2 (1) | 26.104 | Yes | 0 | SM B19 STORM RHS | 0+209.16 | -0.225 | Basic | No | 1200.000mm | 750.000mm | 1956.245mm | 0.000in | 1.6562 | Elevation | 0 | 24.448 | 300.000mm | 200.000mm |  |  | Undefined | 0.000in | 200.000mm | 1150.000mm | Undefined | Undefined | 0° 0' 0.000" |  | 1600.000mm | 300.000mm | 300.000mm | 0.000in | 0.000in | Junction Structure | Undefined |  | SMH 1.2X0.75 | Box | 0 | 0
MH-2281 | SMH 1.2X0.6 | Storm Manhole | 442657.9495 | 1823360.9243 | 26.181 | C-190, C-191 | ZONE 1 FRL R2 (1) | 26.181 | Yes | 0 | SM C62 STORM RHS | 0+140.89 | 0.4847 | Basic | No | 1200.000mm | 600.000mm | 1992.728mm | 0.000in | 1.6927 | Elevation | 0 | 24.488 | 300.000mm | 200.000mm |  |  | Undefined | 0.000in | 200.000mm | 1000.000mm | Undefined | Undefined | 0° 0' 0.000" |  | 1600.000mm | 300.000mm | 300.000mm | 0.000in | 0.000in | Junction Structure | Undefined |  | SMH 1.2X0.6 | Box | 0 | 0
MH-2285 | <None> | Storm Manhole | 442507.0749 | 1823230.543 | 26.347 | C-240, C-103 | ZONE 1 FRL R2 (1) | 26.347 | Yes | 0 | SM-B14STORM LHS | 0+243.35 | 0.225 | Basic | No | 750.000mm | 1200.000mm | 1982.221mm | 0.000in | 1.6822 | Elevation | 0 | 24.665 | 300.000mm | 200.000mm |  |  | Undefined | 0.000in | 200.000mm | 1600.000mm | Undefined | Undefined | 0° 0' 0.000" |  | 1150.000mm | 300.000mm | 300.000mm | 0.000in | 0.000in | Junction Structure | Undefined |  | SMH 0.75X1.2 | Box | 0 | 0
MH-2307 | SMH 1.2X0.6 | Storm Manhole | 442745.7249 | 1823321.3432 | 25.676 | C-200, C-208 | ZONE 1 FRL R2 (1) | 25.676 | Yes | 0 | SM C63 STORM RHS | 0+161.97 | -0.0895 | Basic | No | 1200.000mm | 600.000mm | 2519.333mm | 0.000in | 2.2193 | Elevation | 0 | 23.457 | 300.000mm | 200.000mm |  |  | Undefined | 0.000in | 200.000mm | 1000.000mm | Undefined | Undefined | 0° 0' 0.000" |  | 1600.000mm | 300.000mm | 300.000mm | 0.000in | 0.000in | Junction Structure | Undefined |  | SMH 1.2X0.6 | Box | 0 | 0
MH-2312 | SMH 1.2X0.75 | Storm Manhole | 442373.9004 | 1823162.3671 | 26.341 | C-347, C-371 | ZONE 1 FRL R2 (1) | 26.341 | Yes | 0 | SM B17 STORM RHS | 0+073.50 | -0.225 | Basic | No | 1200.000mm | 750.000mm | 1956.219mm | 0.000in | 1.6562 | Elevation | 0 | 24.685 | 300.000mm | 200.000mm |  |  | Undefined | 0.000in | 200.000mm | 1150.000mm | Undefined | Undefined | 0° 0' 0.000" |  | 1600.000mm | 300.000mm | 300.000mm | 0.000in | 0.000in | Junction Structure | Undefined |  | SMH 1.2X0.75 | Box | 0 | 0
MH-2328 | SMH 1.2X0.6 | Storm Manhole | 442500.5738 | 1823102.3671 | 25.825 | C-406, C-416 | ZONE 1 FRL R2 (1) | 25.825 | Yes | 0 | SM65STORM LHS | 0+133.50 | 0.15 | Basic | No | 1200.000mm | 600.000mm | 1952.107mm | 0.000in | 1.6521 | Elevation | 0 | 24.173 | 300.000mm | 200.000mm |  |  | Undefined | 0.000in | 200.000mm | 1000.000mm | Undefined | Undefined | 0° 0' 0.000" |  | 1600.000mm | 300.000mm | 300.000mm | 0.000in | 0.000in | Junction Structure | Undefined |  | SMH 1.2X0.6 | Box | 0 | 0
MH-2337 | SMH 1.2X0.6 | Storm Manhole | 442745.7249 | 1823341.3432 | 25.775 | C-188, C-200 | ZONE 1 FRL R2 (1) | 25.775 | Yes | 0 | SM C63 STORM RHS | 0+141.97 | -0.0974 | Basic | No | 1200.000mm | 600.000mm | 2597.842mm | 0.000in | 2.2978 | Elevation | 0 | 23.477 | 300.000mm | 200.000mm |  |  | Undefined | 0.000in | 200.000mm | 1000.000mm | Undefined | Undefined | 0° 0' 0.000" |  | 1600.000mm | 300.000mm | 300.000mm | 0.000in | 0.000in | Junction Structure | Undefined |  | SMH 1.2X0.6 | Box | 0 | 0
MH-2340 | <None> | Storm Manhole | 442434.8674 | 1823511.1421 | 27.407 | C-343, C-337 | ZONE 1 FRL R2 (1) | 27.407 | Yes | 0 | SM A10 RHS | 0+923.36 | -0.1889 | Basic | No | 750.000mm | 1200.000mm | 1955.646mm | 0.000in | 1.6556 | Elevation | 0 | 25.751 | 300.000mm | 200.000mm |  |  | Undefined | 0.000in | 200.000mm | 1600.000mm | Undefined | Undefined | 0° 0' 0.000" |  | 1150.000mm | 300.000mm | 300.000mm | 0.000in | 0.000in | Junction Structure | Undefined |  | SMH 0.75X1.2 | Box | 0 | 0
MH-2341 | SMH 1.2X0.75 | Storm Manhole | 442373.9004 | 1823202.3671 | 26.506 | C-430, C-393 | ZONE 1 FRL R2 (1) | 26.506 | Yes | 0 | SM B17 STORM RHS | 0+033.50 | -0.225 | Basic | No | 1200.000mm | 750.000mm | 1956.448mm | 0.000in | 1.6564 | Elevation | 0 | 24.85 | 300.000mm | 200.000mm |  |  | Undefined | 0.000in | 200.000mm | 1150.000mm | Undefined | Undefined | 0° 0' 0.000" |  | 1600.000mm | 300.000mm | 300.000mm | 0.000in | 0.000in | Junction Structure | Undefined |  | SMH 1.2X0.75 | Box | 0 | 0
MH-2345 | Storm Manholes | Storm Manhole | 442491.1738 | 1822913.2054 | 24.821 | C-407, C-414 | ZONE 1 FRL R2 (1) | 24.821 | Yes | 0 | SM C65 STORM RHS | 0+322.66 | -0.0838 | Standard | No | 1200.000mm | 600.000mm | 1955.565mm | 0.000in | 1.6556 | Depth | 0 | 23.165 | 300.000mm | 200.000mm |  |  | Undefined | 0.000in | 200.000mm | 1000.000mm | Undefined | Undefined | 0° 0' 0.000" |  | 1600.000mm | 300.000mm | 300.000mm | 0.000in | 0.000in | Junction Structure | Undefined |  | SMH 1.2X0.6 | Box | 0 | 0
MH-2354 | SMH 1.2X0.75 | Storm Manhole | 442384.5504 | 1823062.3671 | 25.935 | C-344, C-437 | ZONE 1 FRL R2 (1) | 25.935 | Yes | 0 | SM-B17STORM LHS (1) | 0+173.50 | 0.1555 | Basic | No | 1200.000mm | 750.000mm | 1955.987mm | 0.000in | 1.656 | Elevation | 0 | 24.279 | 300.000mm | 200.000mm |  |  | Undefined | 0.000in | 200.000mm | 1150.000mm | Undefined | Undefined | 0° 0' 0.000" |  | 1600.000mm | 300.000mm | 300.000mm | 0.000in | 0.000in | Junction Structure | Undefined |  | SMH 1.2X0.75 | Box | 0 | 0
MH-2356 | <None> | Storm Manhole | 442534.8674 | 1823511.1421 | 27.065 | C-331, C-378 | ZONE 1 FRL R2 (1) | 27.065 | Yes | 0 | SM A10 RHS | 0+823.36 | -0.1521 | Basic | No | 750.000mm | 1200.000mm | 1955.551mm | 0.000in | 1.6556 | Elevation | 0 | 25.409 | 300.000mm | 200.000mm |  |  | Undefined | 0.000in | 200.000mm | 1600.000mm | Undefined | Undefined | 0° 0' 0.000" |  | 1150.000mm | 300.000mm | 300.000mm | 0.000in | 0.000in | Junction Structure | Undefined |  | SMH 0.75X1.2 | Box | 0 | 0
MH-2358 | Storm Manholes | Storm Manhole | 442568.849 | 1823411.2425 | 26.764 | C-1942, C-1941 | ZONE 1 FRL R2 (1) | 26.764 | Yes | 0 | SM B19 STORM RHS | 0+020.28 | -0.225 | Standard | No | 750.000mm | 1200.000mm | 1966.249mm | 0.000in | 1.6662 | Depth | 0 | 25.098 | 300.000mm | 200.000mm |  |  | Undefined | 0.000in | 200.000mm | 1600.000mm | Undefined | Undefined | 270° 0' 0.000" |  | 1150.000mm | 300.000mm | 300.000mm | 0.000in | 0.000in | Junction Structure | Undefined |  | SMH 0.75X1.2 | Box | 0 | 0
MH-2363 | SMH 1.2X0.6 | Storm Manhole | 442500.5738 | 1822973.2054 | 25.139 | C-410, C-411 | ZONE 1 FRL R2 (1) | 25.139 | Yes | 0 | SM65STORM LHS | 0+262.66 | 0.1501 | Basic | No | 1200.000mm | 600.000mm | 1960.563mm | 0.000in | 1.6606 | Depth | 0 | 23.478 | 300.000mm | 200.000mm |  |  | Undefined | 0.000in | 200.000mm | 1000.000mm | Undefined | Undefined | 0° 0' 0.000" |  | 1600.000mm | 300.000mm | 300.000mm | 0.000in | 0.000in | Junction Structure | Undefined |  | SMH 1.2X0.6 | Box | 0 | 0
MH-2367 | SMH 1.2X0.75 | Storm Manhole | 442384.5504 | 1823082.3671 | 26.001 | C-344, C-141 | ZONE 1 FRL R2 (1) | 26.001 | Yes | 0 | SM-B17STORM LHS (1) | 0+153.50 | 0.1631 | Basic | No | 1200.000mm | 750.000mm | 1952.536mm | 0.000in | 1.6525 | Elevation | 0 | 24.348 | 300.000mm | 200.000mm |  |  | Undefined | 0.000in | 200.000mm | 1150.000mm | Undefined | Undefined | 0° 0' 0.000" |  | 1600.000mm | 300.000mm | 300.000mm | 0.000in | 0.000in | Junction Structure | Undefined |  | SMH 1.2X0.75 | Box | 0 | 0
MH-2369 | <None> | Storm Manhole | 442394.8674 | 1823511.1421 | 27.543 | C-339, C-334 | ZONE 1 FRL R2 (1) | 27.543 | Yes | 0 | SM A10 RHS | 0+963.36 | -0.2036 | Basic | No | 750.000mm | 1200.000mm | 1956.483mm | 0.000in | 1.6565 | Elevation | 0 | 25.887 | 300.000mm | 200.000mm |  |  | Undefined | 0.000in | 200.000mm | 1600.000mm | Undefined | Undefined | 0° 0' 0.000" |  | 1150.000mm | 300.000mm | 300.000mm | 0.000in | 0.000in | Junction Structure | Undefined |  | SMH 0.75X1.2 | Box | 0 | 0
MH-2370 | SMH 1.2X0.6 | Storm Manhole | 442667.3495 | 1823202.3671 | 25.529 | C-376, C-356 | ZONE 1 FRL R2 (1) | 25.529 | Yes | 0 | SM-C62STORM LHS | 0+291.84 | 0.3175 | Basic | No | 1200.000mm | 600.000mm | 1952.389mm | 0.000in | 1.6524 | Elevation | 0 | 23.877 | 300.000mm | 200.000mm |  |  | Undefined | 0.000in | 200.000mm | 1000.000mm | Undefined | Undefined | 0° 0' 0.000" |  | 1600.000mm | 300.000mm | 300.000mm | 0.000in | 0.000in | Junction Structure | Undefined |  | SMH 1.2X0.6 | Box | 0 | 0
MH-2373 | SMH 1.2X0.6 | Storm Manhole | 442500.5738 | 1823082.3671 | 25.719 | C-419, C-416 | ZONE 1 FRL R2 (1) | 25.719 | Yes | 0 | SM65STORM LHS | 0+153.50 | 0.15 | Basic | No | 1200.000mm | 600.000mm | 1952.107mm | 0.000in | 1.6521 | Elevation | 0 | 24.067 | 300.000mm | 200.000mm |  |  | Undefined | 0.000in | 200.000mm | 1000.000mm | Undefined | Undefined | 0° 0' 0.000" |  | 1600.000mm | 300.000mm | 300.000mm | 0.000in | 0.000in | Junction Structure | Undefined |  | SMH 1.2X0.6 | Box | 0 | 0
MH-2378 | SMH 0.75X1.2 | Storm Manhole | 442353.4306 | 1823022.8678 | 25.871 | C-472, C-274 | ZONE 1 FRL R2 (1) | 25.871 | Yes | 0 | SM-B18STORM LHS | 0+479.79 | 0.225 | Basic | No | 750.000mm | 1200.000mm | 2094.906mm | 0.000in | 1.7949 | Depth | 0 | 24.076 | 300.000mm | 200.000mm |  |  | Undefined | 0.000in | 200.000mm | 1600.000mm | Undefined | Undefined | 0° 0' 0.000" |  | 1150.000mm | 300.000mm | 300.000mm | 0.000in | 0.000in | Junction Structure | Undefined |  | SMH 0.75X1.2 | Box | 0 | 0
MH-2385 | SMH 1.2X0.6 | Storm Manhole | 442500.5738 | 1822933.2054 | 24.927 | C-408, C-415 | ZONE 1 FRL R2 (1) | 24.927 | Yes | 0 | SM65STORM LHS | 0+302.66 | 0.1501 | Basic | No | 1200.000mm | 600.000mm | 1960.563mm | 0.000in | 1.6606 | Depth | 0 | 23.266 | 300.000mm | 200.000mm |  |  | Undefined | 0.000in | 200.000mm | 1000.000mm | Undefined | Undefined | 0° 0' 0.000" |  | 1600.000mm | 300.000mm | 300.000mm | 0.000in | 0.000in | Junction Structure | Undefined |  | SMH 1.2X0.6 | Box | 0 | 0
MH-2386 | <None> | Storm Manhole | 442374.8674 | 1823511.1421 | 27.612 | C-334, C-280 | ZONE 1 FRL R2 (1) | 27.612 | Yes | 0 | SM A10 RHS | 0+983.36 | -0.211 | Basic | No | 750.000mm | 1200.000mm | 1955.902mm | 0.000in | 1.6559 | Elevation | 0 | 25.956 | 300.000mm | 200.000mm |  |  | Undefined | 0.000in | 200.000mm | 1600.000mm | Undefined | Undefined | 0° 0' 0.000" |  | 1150.000mm | 300.000mm | 300.000mm | 0.000in | 0.000in | Junction Structure | Undefined |  | SMH 0.75X1.2 | Box | 0 | 0
MH-2392 | SMH 1.2X0.75 | Storm Manhole | 442384.5504 | 1823122.3671 | 26.182 | C-6, C-96 | ZONE 1 FRL R2 (1) | 26.182 | Yes | 0 | SM-B17STORM LHS (1) | 0+113.50 | 0.1784 | Basic | No | 1200.000mm | 750.000mm | 2078.706mm | 0.000in | 1.7787 | Elevation | 0 | 24.403 | 300.000mm | 200.000mm |  |  | Undefined | 0.000in | 200.000mm | 1150.000mm | Undefined | Undefined | 0° 0' 0.000" |  | 1600.000mm | 300.000mm | 300.000mm | 0.000in | 0.000in | Junction Structure | Undefined |  | SMH 1.2X0.75 | Box | 0 | 0
MH-2394 | SMH 1.2X0.75 | Storm Manhole | 442384.5504 | 1823162.3671 | 26.311 | C-425, C-451 | ZONE 1 FRL R2 (1) | 26.311 | Yes | 0 | SM-B17STORM LHS (1) | 0+073.50 | 0.1937 | Basic | No | 1200.000mm | 750.000mm | 1987.681mm | 0.000in | 1.6877 | Elevation | 0 | 24.623 | 300.000mm | 200.000mm |  |  | Undefined | 0.000in | 200.000mm | 1150.000mm | Undefined | Undefined | 0° 0' 0.000" |  | 1600.000mm | 300.000mm | 300.000mm | 0.000in | 0.000in | Junction Structure | Undefined |  | SMH 1.2X0.75 | Box | 0 | 0
MH-2396 | SMH 1.2X0.6 | Storm Manhole | 442667.3495 | 1823182.3671 | 25.457 | C-356, C-329 | ZONE 1 FRL R2 (1) | 25.457 | Yes | 0 | SM-C62STORM LHS | 0+311.84 | 0.2973 | Basic | No | 1200.000mm | 600.000mm | 1951.546mm | 0.000in | 1.6515 | Elevation | 0 | 23.805 | 300.000mm | 200.000mm |  |  | Undefined | 0.000in | 200.000mm | 1000.000mm | Undefined | Undefined | 0° 0' 0.000" |  | 1600.000mm | 300.000mm | 300.000mm | 0.000in | 0.000in | Junction Structure | Undefined |  | SMH 1.2X0.6 | Box | 0 | 0
MH-2397 | <None> | Storm Manhole | 442350.5702 | 1823511.1124 | 27.697 | C-465, C-280 | ZONE 1 FRL R2 (1) | 27.694 | Yes | 0 | SM A10 RHS | 1+007.66 | -0.2496 | Basic | No | 750.000mm | 1200.000mm | 1968.315mm | 0.000in | 1.6683 | Elevation | 0 | 26.029 | 300.000mm | 200.000mm |  |  | Undefined | 0.000in | 200.000mm | 1600.000mm | Undefined | Undefined | 318° 56' 42.670" |  | 1150.000mm | 300.000mm | 300.000mm | 0.000in | 0.000in | Junction Structure | Undefined |  | SMH 0.75X1.2 | Box | 1 | 0
MH-2400 | SMH 1.2X0.6 | Storm Manhole | 442745.7249 | 1823261.3432 | 25.366 | C-62, C-169 | ZONE 1 FRL R2 (1) | 25.366 | Yes | 0 | SM C63 STORM RHS | 0+221.97 | -0.0657 | Basic | No | 1200.000mm | 600.000mm | 2269.036mm | 0.000in | 1.969 | Elevation | 0 | 23.397 | 300.000mm | 200.000mm |  |  | Undefined | 0.000in | 200.000mm | 1000.000mm | Undefined | Undefined | 0° 0' 0.000" |  | 1600.000mm | 300.000mm | 300.000mm | 0.000in | 0.000in | Junction Structure | Undefined |  | SMH 1.2X0.6 | Box | 0 | 0
MH-2409 | <None> | Storm Manhole | 442454.8674 | 1823511.1421 | 27.338 | C-333, C-343 | ZONE 1 FRL R2 (1) | 27.338 | Yes | 0 | SM A10 RHS | 0+903.36 | -0.1816 | Basic | No | 750.000mm | 1200.000mm | 1956.227mm | 0.000in | 1.6562 | Elevation | 0 | 25.682 | 300.000mm | 200.000mm |  |  | Undefined | 0.000in | 200.000mm | 1600.000mm | Undefined | Undefined | 0° 0' 0.000" |  | 1150.000mm | 300.000mm | 300.000mm | 0.000in | 0.000in | Junction Structure | Undefined |  | SMH 0.75X1.2 | Box | 0 | 0
MH-2415 | SMH 1.2X0.75 | Storm Manhole | 442579.499 | 1823122.3671 | 25.548 | C-382, C-361 | ZONE 1 FRL R2 (1) | 25.548 | Yes | 0 | SM-B19STORM LHS (2) | 0+307.89 | 0.1231 | Basic | No | 1200.000mm | 750.000mm | 1955.637mm | 0.000in | 1.6556 | Elevation | 0 | 23.892 | 300.000mm | 200.000mm |  |  | Undefined | 0.000in | 200.000mm | 1150.000mm | Undefined | Undefined | 0° 0' 0.000" |  | 1600.000mm | 300.000mm | 300.000mm | 0.000in | 0.000in | Junction Structure | Undefined |  | SMH 1.2X0.75 | Box | 0 | 0
MH-2416 | SMH 1.2X0.6 | Storm Manhole | 442745.7249 | 1823301.3432 | 25.572 | C-208, C-201 | ZONE 1 FRL R2 (1) | 25.572 | Yes | 0 | SM C63 STORM RHS | 0+181.97 | -0.0815 | Basic | No | 1200.000mm | 600.000mm | 2435.333mm | 0.000in | 2.1353 | Elevation | 0 | 23.437 | 300.000mm | 200.000mm |  |  | Undefined | 0.000in | 200.000mm | 1000.000mm | Undefined | Undefined | 0° 0' 0.000" |  | 1600.000mm | 300.000mm | 300.000mm | 0.000in | 0.000in | Junction Structure | Undefined |  | SMH 1.2X0.6 | Box | 0 | 0
MH-2429 | SMH 1.2X0.75 | Storm Manhole | 442384.5504 | 1823202.3671 | 26.506 | C-278, C-373 | ZONE 1 FRL R2 (1) | 26.506 | Yes | 0 | SM-B17STORM LHS (1) | 0+033.50 | 0.209 | Basic | No | 1200.000mm | 750.000mm | 1956.448mm | 0.000in | 1.6564 | Elevation | 0 | 24.85 | 300.000mm | 200.000mm |  |  | Undefined | 0.000in | 200.000mm | 1150.000mm | Undefined | Undefined | 0° 0' 0.000" |  | 1600.000mm | 300.000mm | 300.000mm | 0.000in | 0.000in | Junction Structure | Undefined |  | SMH 1.2X0.75 | Box | 0 | 0
MH-2430 | SMH 1.2X0.6 | Storm Manhole | 442491.1738 | 1823202.3671 | 26.292 | C-364, C-346 | ZONE 1 FRL R2 (1) | 26.292 | Yes | 0 | SM C65 STORM RHS | 0+033.50 | -0.1456 | Basic | No | 1200.000mm | 600.000mm | 1952.267mm | 0.000in | 1.6523 | Elevation | 0 | 24.64 | 300.000mm | 200.000mm |  |  | Undefined | 0.000in | 200.000mm | 1000.000mm | Undefined | Undefined | 0° 0' 0.000" |  | 1600.000mm | 300.000mm | 300.000mm | 0.000in | 0.000in | Junction Structure | Undefined |  | SMH 1.2X0.6 | Box | 0 | 0
MH-2441 | SMH 1.2X0.6 | Storm Manhole | 442657.9495 | 1823380.9243 | 26.263 | C-202, C-191 | ZONE 1 FRL R2 (1) | 26.263 | Yes | 0 | SM C62 STORM RHS | 0+120.89 | 0.5037 | Basic | No | 1200.000mm | 600.000mm | 1993.286mm | 0.000in | 1.6933 | Elevation | 0 | 24.57 | 300.000mm | 200.000mm |  |  | Undefined | 0.000in | 200.000mm | 1000.000mm | Undefined | Undefined | 0° 0' 0.000" |  | 1600.000mm | 300.000mm | 300.000mm | 0.000in | 0.000in | Junction Structure | Undefined |  | SMH 1.2X0.6 | Box | 0 | 0
MH-2443 | SMH 1.2X0.6 | Storm Manhole | 442500.5738 | 1823062.3671 | 25.611 | C-419, C-398 | ZONE 1 FRL R2 (1) | 25.611 | Yes | 0 | SM65STORM LHS | 0+173.50 | 0.15 | Basic | No | 1200.000mm | 600.000mm | 1952.118mm | 0.000in | 1.6521 | Elevation | 0 | 23.959 | 300.000mm | 200.000mm |  |  | Undefined | 0.000in | 200.000mm | 1000.000mm | Undefined | Undefined | 0° 0' 0.000" |  | 1600.000mm | 300.000mm | 300.000mm | 0.000in | 0.000in | Junction Structure | Undefined |  | SMH 1.2X0.6 | Box | 0 | 0
MH-2446 | SMH 1.2X0.6 | Storm Manhole | 442657.9495 | 1823400.9243 | 26.343 | C-230, C-202 | ZONE 1 FRL R2 (1) | 26.343 | Yes | 0 | SM C62 STORM RHS | 0+100.89 | 0.5227 | Basic | No | 1200.000mm | 600.000mm | 1990.473mm | 0.000in | 1.6905 | Elevation | 0 | 24.653 | 300.000mm | 200.000mm |  |  | Undefined | 0.000in | 200.000mm | 1000.000mm | Undefined | Undefined | 0° 0' 0.000" |  | 1600.000mm | 300.000mm | 300.000mm | 0.000in | 0.000in | Junction Structure | Undefined |  | SMH 1.2X0.6 | Box | 0 | 0
MH-2451 | SMH 1.2X0.75 | Storm Manhole | 442579.499 | 1823082.3671 | 25.405 | C-324, C-367 | ZONE 1 FRL R2 (1) | 25.405 | Yes | 0 | SM-B19STORM LHS (2) | 0+347.89 | 0.1394 | Basic | No | 1200.000mm | 750.000mm | 1955.601mm | 0.000in | 1.6556 | Elevation | 0 | 23.749 | 300.000mm | 200.000mm |  |  | Undefined | 0.000in | 200.000mm | 1150.000mm | Undefined | Undefined | 0° 0' 0.000" |  | 1600.000mm | 300.000mm | 300.000mm | 0.000in | 0.000in | Junction Structure | Undefined |  | SMH 1.2X0.75 | Box | 0 | 0
MH-2452 | SMH 1.2X0.75 | Storm Manhole | 442568.849 | 1823162.3671 | 25.735 | C-400, C-395 | ZONE 1 FRL R2 (1) | 25.735 | Yes | 0 | SM B19 STORM RHS | 0+269.16 | -0.225 | Basic | No | 1200.000mm | 750.000mm | 1955.522mm | 0.000in | 1.6555 | Elevation | 0 | 24.079 | 300.000mm | 200.000mm |  |  | Undefined | 0.000in | 200.000mm | 1150.000mm | Undefined | Undefined | 0° 0' 0.000" |  | 1600.000mm | 300.000mm | 300.000mm | 0.000in | 0.000in | Junction Structure | Undefined |  | SMH 1.2X0.75 | Box | 0 | 0
MH-2457 | SMH 1.2X0.6 | Storm Manhole | 442491.1738 | 1823222.3671 | 26.37 | C-364 | ZONE 1 FRL R2 (1) | 26.37 | Yes | 0 | SM C65 STORM RHS | 0+013.50 | -0.1498 | Basic | No | 1200.000mm | 600.000mm | 1951.855mm | 0.000in | 1.6519 | Elevation | 0 | 24.718 | 300.000mm | 200.000mm |  |  | Undefined | 0.000in | 200.000mm | 1000.000mm | Undefined | Undefined | 0° 0' 0.000" |  | 1600.000mm | 300.000mm | 300.000mm | 0.000in | 0.000in | Junction Structure | Undefined |  | SMH 1.2X0.6 | Box | 0 | 0
MH-2461 | SMH 1.2X0.6 | Storm Manhole | 442745.7249 | 1823281.3432 | 25.468 | C-201, C-62 | ZONE 1 FRL R2 (1) | 25.468 | Yes | 0 | SM C63 STORM RHS | 0+201.97 | -0.0736 | Basic | No | 1200.000mm | 600.000mm | 2351.333mm | 0.000in | 2.0513 | Elevation | 0 | 23.417 | 300.000mm | 200.000mm |  |  | Undefined | 0.000in | 200.000mm | 1000.000mm | Undefined | Undefined | 0° 0' 0.000" |  | 1600.000mm | 300.000mm | 300.000mm | 0.000in | 0.000in | Junction Structure | Undefined |  | SMH 1.2X0.6 | Box | 0 | 0
MH-2465 | <None> | Storm Manhole | 442514.8674 | 1823511.1421 | 27.133 | C-340, C-331 | ZONE 1 FRL R2 (1) | 27.133 | Yes | 0 | SM A10 RHS | 0+843.36 | -0.1595 | Basic | No | 750.000mm | 1200.000mm | 1955.970mm | 0.000in | 1.656 | Elevation | 0 | 25.477 | 300.000mm | 200.000mm |  |  | Undefined | 0.000in | 200.000mm | 1600.000mm | Undefined | Undefined | 0° 0' 0.000" |  | 1150.000mm | 300.000mm | 300.000mm | 0.000in | 0.000in | Junction Structure | Undefined |  | SMH 0.75X1.2 | Box | 0 | 0
MH-2472 | SMH 1.2X0.75 | Storm Manhole | 442579.499 | 1823222.3671 | 26.013 | C-353 | ZONE 1 FRL R2 (1) | 26.013 | Yes | 0 | SM-B19STORM LHS (2) | 0+207.89 | 0.0824 | Basic | No | 1200.000mm | 750.000mm | 1955.692mm | 0.000in | 1.6557 | Elevation | 0 | 24.357 | 300.000mm | 200.000mm |  |  | Undefined | 0.000in | 200.000mm | 1150.000mm | Undefined | Undefined | 0° 0' 0.000" |  | 1600.000mm | 300.000mm | 300.000mm | 0.000in | 0.000in | Junction Structure | Undefined |  | SMH 1.2X0.75 | Box | 0 | 0
MH-2482 | SMH 0.6X1.2 | Storm Manhole | 442394.2334 | 1823152.2681 | 26.297 | C-31 | ZONE 1 FRL R2 (1) | 26.297 | Yes | 0 | SM C66 STORM RHS | 0+101.64 | -0.15 | Basic | No | 600.000mm | 1200.000mm | 1952.231mm | 0.000in | 1.6522 | Elevation | 0 | 24.645 | 300.000mm | 200.000mm |  |  | Undefined | 0.000in | 200.000mm | 1600.000mm | Undefined | Undefined | 0° 0' 0.000" |  | 1000.000mm | 300.000mm | 300.000mm | 0.000in | 0.000in | Junction Structure | Undefined |  | SMH 0.6X1.2 | Box | 0 | 0
MH-2484 | SMH 1.2X0.75 | Storm Manhole | 442579.499 | 1823102.3671 | 25.472 | C-324, C-361 | ZONE 1 FRL R2 (1) | 25.472 | Yes | 0 | SM-B19STORM LHS (2) | 0+327.89 | 0.1312 | Basic | No | 1200.000mm | 750.000mm | 1956.201mm | 0.000in | 1.6562 | Elevation | 0 | 23.816 | 300.000mm | 200.000mm |  |  | Undefined | 0.000in | 200.000mm | 1150.000mm | Undefined | Undefined | 0° 0' 0.000" |  | 1600.000mm | 300.000mm | 300.000mm | 0.000in | 0.000in | Junction Structure | Undefined |  | SMH 1.2X0.75 | Box | 0 | 0
MH-2499 | SMH 1.2X0.6 | Storm Manhole | 442755.1249 | 1823422.0035 | 26.099 | C-236, C-209 | ZONE 1 FRL R2 (1) | 26.099 | Yes | 0 | SM-C63STORM LHS | 0+061.31 | 0.15 | Basic | No | 1200.000mm | 600.000mm | 1995.321mm | 0.000in | 1.6953 | Elevation | 0 | 24.404 | 300.000mm | 200.000mm |  |  | Undefined | 0.000in | 200.000mm | 1000.000mm | Undefined | Undefined | 0° 0' 0.000" |  | 1600.000mm | 300.000mm | 300.000mm | 0.000in | 0.000in | Junction Structure | Undefined |  | SMH 1.2X0.6 | Box | 0 | 0
MH-2504 | SMH 1.2X0.6 | Storm Manhole | 442755.1249 | 1823322.0035 | 25.68 | C-210, C-198 | ZONE 1 FRL R2 (1) | 25.68 | Yes | 0 | SM-C63STORM LHS | 0+161.31 | 0.15 | Basic | No | 1200.000mm | 600.000mm | 2169.767mm | 0.000in | 1.8698 | Elevation | 0 | 23.81 | 300.000mm | 200.000mm |  |  | Undefined | 0.000in | 200.000mm | 1000.000mm | Undefined | Undefined | 0° 0' 0.000" |  | 1600.000mm | 300.000mm | 300.000mm | 0.000in | 0.000in | Junction Structure | Undefined |  | SMH 1.2X0.6 | Box | 0 | 0
MH-2505 | SMH 1.2X0.6 | Storm Manhole | 442755.1249 | 1823302.0035 | 25.576 | C-210, C-197 | ZONE 1 FRL R2 (1) | 25.576 | Yes | 0 | SM-C63STORM LHS | 0+181.31 | 0.15 | Basic | No | 1200.000mm | 600.000mm | 2169.767mm | 0.000in | 1.8698 | Elevation | 0 | 23.706 | 300.000mm | 200.000mm |  |  | Undefined | 0.000in | 200.000mm | 1000.000mm | Undefined | Undefined | 0° 0' 0.000" |  | 1600.000mm | 300.000mm | 300.000mm | 0.000in | 0.000in | Junction Structure | Undefined |  | SMH 1.2X0.6 | Box | 0 | 0
MH-2508 | SMH 1.2X0.75 | Storm Manhole | 442373.9004 | 1823122.3671 | 26.18 | C-366, C-369 | ZONE 1 FRL R2 (1) | 26.18 | Yes | 0 | SM B17 STORM RHS | 0+113.50 | -0.225 | Basic | No | 1200.000mm | 750.000mm | 1955.899mm | 0.000in | 1.6559 | Elevation | 0 | 24.524 | 300.000mm | 200.000mm |  |  | Undefined | 0.000in | 200.000mm | 1150.000mm | Undefined | Undefined | 0° 0' 0.000" |  | 1600.000mm | 300.000mm | 300.000mm | 0.000in | 0.000in | Junction Structure | Undefined |  | SMH 1.2X0.75 | Box | 0 | 0
MH-2509 | SMH 0.6X1.2 | Storm Manhole | 442416.7252 | 1823099.1925 | 25.986 | C-139, C-349 | ZONE 1 FRL R2 (1) | 25.986 | Yes | 0 | SM C67 STORM RHS | 0+079.15 | -0.15 | Basic | No | 600.000mm | 1200.000mm | 1969.840mm | 0.000in | 1.6698 | Elevation | 0 | 24.316 | 300.000mm | 200.000mm |  |  | Undefined | 0.000in | 200.000mm | 1600.000mm | Undefined | Undefined | 0° 0' 0.000" |  | 1000.000mm | 300.000mm | 300.000mm | 0.000in | 0.000in | Junction Structure | Undefined |  | SMH 0.6X1.2 | Box | 0 | 0
MH-2510 | <None> | Storm Manhole | 442474.8674 | 1823511.1421 | 27.27 | C-335, C-333 | ZONE 1 FRL R2 (1) | 27.27 | Yes | 0 | SM A10 RHS | 0+883.36 | -0.1742 | Basic | No | 750.000mm | 1200.000mm | 1955.808mm | 0.000in | 1.6558 | Elevation | 0 | 25.614 | 300.000mm | 200.000mm |  |  | Undefined | 0.000in | 200.000mm | 1600.000mm | Undefined | Undefined | 0° 0' 0.000" |  | 1150.000mm | 300.000mm | 300.000mm | 0.000in | 0.000in | Junction Structure | Undefined |  | SMH 0.75X1.2 | Box | 0 | 0
MH-2512 | SMH 1.2X0.6 | Storm Manhole | 442755.1249 | 1823261.8832 | 25.367 | C-77, C-21 | ZONE 1 FRL R2 (1) | 25.367 | Yes | 0 | SM-C63STORM LHS | 0+221.43 | 0.15 | Basic | No | 1200.000mm | 600.000mm | 2021.141mm | 0.000in | 1.7211 | Elevation | 0 | 23.646 | 300.000mm | 200.000mm |  |  | Undefined | 0.000in | 200.000mm | 1000.000mm | Undefined | Undefined | 0° 0' 0.000" |  | 1600.000mm | 300.000mm | 300.000mm | 0.000in | 0.000in | Junction Structure | Undefined |  | SMH 1.2X0.6 | Box | 0 | 0
MH-2516 | SMH 1.2X0.6 | Storm Manhole | 442657.9495 | 1823260.9243 | 25.767 | C-193, C-170 | ZONE 1 FRL R2 (1) | 25.767 | Yes | 0 | SM C62 STORM RHS | 0+240.89 | 0.3896 | Basic | No | 1200.000mm | 600.000mm | 2137.728mm | 0.000in | 1.8377 | Elevation | 0 | 23.929 | 300.000mm | 200.000mm |  |  | Undefined | 0.000in | 200.000mm | 1000.000mm | Undefined | Undefined | 0° 0' 0.000" |  | 1600.000mm | 300.000mm | 300.000mm | 0.000in | 0.000in | Junction Structure | Undefined |  | SMH 1.2X0.6 | Box | 0 | 0
MH-2523 | SMH 1.2X0.6 | Storm Manhole | 442745.7249 | 1823381.3432 | 25.938 | C-13, C-189 | ZONE 1 FRL R2 (1) | 25.938 | Yes | 0 | SM C63 STORM RHS | 0+101.97 | -0.1133 | Basic | No | 1200.000mm | 600.000mm | 2721.307mm | 0.000in | 2.4213 | Elevation | 0 | 23.517 | 300.000mm | 200.000mm |  |  | Undefined | 0.000in | 200.000mm | 1000.000mm | Undefined | Undefined | 0° 0' 0.000" |  | 1600.000mm | 300.000mm | 300.000mm | 0.000in | 0.000in | Junction Structure | Undefined |  | SMH 1.2X0.6 | Box | 0 | 0
MH-2525 | SMH 1.2X0.6 | Storm Manhole | 442500.5738 | 1823012.7412 | 25.357 | C-427 | ZONE 1 FRL R2 (1) | 25.357 | Yes | 0 | SM65STORM LHS | 0+223.13 | 0.1501 | Basic | No | 1200.000mm | 600.000mm | 1968.503mm | 0.000in | 1.6685 | Depth | 0 | 23.688 | 300.000mm | 200.000mm |  |  | Undefined | 0.000in | 200.000mm | 1000.000mm | Undefined | Undefined | 0° 0' 0.000" |  | 1600.000mm | 300.000mm | 300.000mm | 0.000in | 0.000in | Junction Structure | Undefined |  | SMH 1.2X0.6 | Box | 0 | 0
MH-2528 | SMH 1.2X0.75 | Storm Manhole | 442384.5504 | 1823102.3671 | 26.073 | C-96, C-141 | ZONE 1 FRL R2 (1) | 26.073 | Yes | 0 | SM-B17STORM LHS (1) | 0+133.50 | 0.1708 | Basic | No | 1200.000mm | 750.000mm | 1989.846mm | 0.000in | 1.6898 | Elevation | 0 | 24.383 | 300.000mm | 200.000mm |  |  | Undefined | 0.000in | 200.000mm | 1150.000mm | Undefined | Undefined | 0° 0' 0.000" |  | 1600.000mm | 300.000mm | 300.000mm | 0.000in | 0.000in | Junction Structure | Undefined |  | SMH 1.2X0.75 | Box | 0 | 0
MH-2529 | SMH 1.2X0.6 | Storm Manhole | 442745.7249 | 1823401.3432 | 26.018 | C-119, C-13 | ZONE 1 FRL R2 (1) | 26.018 | Yes | 0 | SM C63 STORM RHS | 0+081.97 | -0.1212 | Basic | No | 1200.000mm | 600.000mm | 2780.507mm | 0.000in | 2.4805 | Elevation | 0 | 23.537 | 300.000mm | 200.000mm |  |  | Undefined | 0.000in | 200.000mm | 1000.000mm | Undefined | Undefined | 0° 0' 0.000" |  | 1600.000mm | 300.000mm | 300.000mm | 0.000in | 0.000in | Junction Structure | Undefined |  | SMH 1.2X0.6 | Box | 0 | 0
MH-2533 | Storm Manholes | Storm Manhole | 442507.0752 | 1823241.193 | 26.345 | C-179, C-171 | ZONE 1 FRL R2 (1) | 26.345 | Yes | 0 | SM B14 STORM RHS | 0+243.35 | -0.0301 | Standard | No | 750.000mm | 1200.000mm | 1955.769mm | 0.000in | 1.6558 | Depth | 0 | 24.689 | 300.000mm | 200.000mm |  |  | Undefined | 0.000in | 200.000mm | 1600.000mm | Undefined | Undefined | 0° 0' 0.000" |  | 1150.000mm | 300.000mm | 300.000mm | 0.000in | 0.000in | Junction Structure | Undefined |  | SMH 0.75X1.2 | Box | 0 | 0
MH-2535 | SMH 1.2X0.6 | Storm Manhole | 442755.1249 | 1823342.0035 | 25.778 | C-187, C-198 | ZONE 1 FRL R2 (1) | 25.778 | Yes | 0 | SM-C63STORM LHS | 0+141.31 | 0.15 | Basic | No | 1200.000mm | 600.000mm | 2014.039mm | 0.000in | 1.714 | Elevation | 0 | 24.064 | 300.000mm | 200.000mm |  |  | Undefined | 0.000in | 200.000mm | 1000.000mm | Undefined | Undefined | 0° 0' 0.000" |  | 1600.000mm | 300.000mm | 300.000mm | 0.000in | 0.000in | Junction Structure | Undefined |  | SMH 1.2X0.6 | Box | 0 | 0
MH-2538 | SMH 1.2X0.6 | Storm Manhole | 442755.1249 | 1823282.0035 | 25.472 | C-197, C-77 | ZONE 1 FRL R2 (1) | 25.472 | Yes | 0 | SM-C63STORM LHS | 0+201.31 | 0.15 | Basic | No | 1200.000mm | 600.000mm | 2105.767mm | 0.000in | 1.8058 | Elevation | 0 | 23.666 | 300.000mm | 200.000mm |  |  | Undefined | 0.000in | 200.000mm | 1000.000mm | Undefined | Undefined | 0° 0' 0.000" |  | 1600.000mm | 300.000mm | 300.000mm | 0.000in | 0.000in | Junction Structure | Undefined |  | SMH 1.2X0.6 | Box | 0 | 0
MH-2546 | SMH 1.2X0.6 | Storm Manhole | 442491.1738 | 1823182.3671 | 26.222 | C-346, C-368 | ZONE 1 FRL R2 (1) | 26.222 | Yes | 0 | SM C65 STORM RHS | 0+053.50 | -0.1413 | Basic | No | 1200.000mm | 600.000mm | 1952.493mm | 0.000in | 1.6525 | Elevation | 0 | 24.57 | 300.000mm | 200.000mm |  |  | Undefined | 0.000in | 200.000mm | 1000.000mm | Undefined | Undefined | 0° 0' 0.000" |  | 1600.000mm | 300.000mm | 300.000mm | 0.000in | 0.000in | Junction Structure | Undefined |  | SMH 1.2X0.6 | Box | 0 | 0
MH-2550 | SMH 1.2X0.6 | Storm Manhole | 442755.1249 | 1823362.0035 | 25.862 | C-186, C-187 | ZONE 1 FRL R2 (1) | 25.862 | Yes | 0 | SM-C63STORM LHS | 0+121.31 | 0.15 | Basic | No | 1200.000mm | 600.000mm | 1999.722mm | 0.000in | 1.6997 | Elevation | 0 | 24.162 | 300.000mm | 200.000mm |  |  | Undefined | 0.000in | 200.000mm | 1000.000mm | Undefined | Undefined | 0° 0' 0.000" |  | 1600.000mm | 300.000mm | 300.000mm | 0.000in | 0.000in | Junction Structure | Undefined |  | SMH 1.2X0.6 | Box | 0 | 0
MH-2574 | SMH 1.2X0.6 | Storm Manhole | 442755.1249 | 1823402.0035 | 26.02 | C-209, C-199 | ZONE 1 FRL R2 (1) | 26.02 | Yes | 0 | SM-C63STORM LHS | 0+081.31 | 0.15 | Basic | No | 1200.000mm | 600.000mm | 1995.121mm | 0.000in | 1.6951 | Elevation | 0 | 24.325 | 300.000mm | 200.000mm |  |  | Undefined | 0.000in | 200.000mm | 1000.000mm | Undefined | Undefined | 0° 0' 0.000" |  | 1600.000mm | 300.000mm | 300.000mm | 0.000in | 0.000in | Junction Structure | Undefined |  | SMH 1.2X0.6 | Box | 0 | 0
MH-2595 | <None> | Storm Manhole | 442567.0749 | 1823230.543 | 26.101 | C-90, C-464 | ZONE 1 FRL R2 (1) | 26.101 | Yes | 0 | SM-B14STORM LHS | 0+183.35 | 0.225 | Basic | No | 750.000mm | 1200.000mm | 2097.258mm | 0.000in | 1.7973 | Elevation | 0 | 24.304 | 300.000mm | 200.000mm |  |  | Undefined | 0.000in | 200.000mm | 1600.000mm | Undefined | Undefined | 0° 0' 0.000" |  | 1150.000mm | 300.000mm | 300.000mm | 0.000in | 0.000in | Junction Structure | Undefined |  | SMH 0.75X1.2 | Box | 0 | 0
MH-2602 | <None> | Storm Manhole | 442407.0752 | 1823241.193 | 26.588 | C-167, C-148 | ZONE 1 FRL R2 (1) | 26.588 | Yes | 0 | SM B14 STORM RHS | 0+343.35 | -0.1328 | Basic | No | 750.000mm | 1200.000mm | 1955.489mm | 0.000in | 1.6555 | Elevation | 0 | 24.933 | 300.000mm | 200.000mm |  |  | Undefined | 0.000in | 200.000mm | 1600.000mm | Undefined | Undefined | 0° 0' 0.000" |  | 1150.000mm | 300.000mm | 300.000mm | 0.000in | 0.000in | Junction Structure | Undefined |  | SMH 0.75X1.2 | Box | 0 | 0
MH-2637 | <None> | Storm Manhole | 442745.4249 | 1823230.543 | 25.058 | C-477, C-42 | ZONE 1 FRL R2 (1) | 25.058 | Yes | 0 | SM-B14STORM LHS | 0+005.00 | 0.225 | Basic | No | 750.000mm | 1200.000mm | 1951.460mm | 0.000in | 1.6515 | Elevation | 0 | 23.407 | 300.000mm | 200.000mm |  |  | Undefined | 0.000in | 200.000mm | 1600.000mm | Undefined | Undefined | 0° 0' 0.000" |  | 1150.000mm | 300.000mm | 300.000mm | 0.000in | 0.000in | Junction Structure | Undefined |  | SMH 0.75X1.2 | Box | 0 | 0
MH-2641 | SMH 0.6X1.2 | Storm Manhole | 442669.8495 | 1823426.8171 | 26.395 | C-182, C-145 | ZONE 1 FRL R2 (1) | 26.395 | Yes | 0 | SM-C64STORM LHS | 0+080.58 | 0.15 | Basic | No | 600.000mm | 1200.000mm | 1951.661mm | 0.000in | 1.6517 | Elevation | 0 | 24.743 | 300.000mm | 200.000mm |  |  | Undefined | 0.000in | 200.000mm | 1600.000mm | Undefined | Undefined | 0° 0' 0.000" |  | 1000.000mm | 300.000mm | 300.000mm | 0.000in | 0.000in | Junction Structure | Undefined |  | SMH 0.6X1.2 | Box | 0 | 0
MH-2642 | SMH 0.6X1.2 | Storm Manhole | 442689.8495 | 1823426.8171 | 26.358 | C-145, C-176 | ZONE 1 FRL R2 (1) | 26.358 | Yes | 0 | SM-C64STORM LHS | 0+060.58 | 0.15 | Basic | No | 600.000mm | 1200.000mm | 1984.716mm | 0.000in | 1.6847 | Elevation | 0 | 24.673 | 300.000mm | 200.000mm |  |  | Undefined | 0.000in | 200.000mm | 1600.000mm | Undefined | Undefined | 0° 0' 0.000" |  | 1000.000mm | 300.000mm | 300.000mm | 0.000in | 0.000in | Junction Structure | Undefined |  | SMH 0.6X1.2 | Box | 0 | 0
MH-2675 | SMH 1.2X0.6 | Storm Manhole | 442755.1249 | 1823382.0035 | 25.941 | C-199, C-186 | ZONE 1 FRL R2 (1) | 25.941 | Yes | 0 | SM-C63STORM LHS | 0+101.31 | 0.15 | Basic | No | 1200.000mm | 600.000mm | 1994.922mm | 0.000in | 1.6949 | Elevation | 0 | 24.246 | 300.000mm | 200.000mm |  |  | Undefined | 0.000in | 200.000mm | 1000.000mm | Undefined | Undefined | 0° 0' 0.000" |  | 1600.000mm | 300.000mm | 300.000mm | 0.000in | 0.000in | Junction Structure | Undefined |  | SMH 1.2X0.6 | Box | 0 | 0
MH-2682 | <None> | Storm Manhole | 442527.0749 | 1823230.543 | 26.275 | C-154, C-240 | ZONE 1 FRL R2 (1) | 26.275 | Yes | 0 | SM-B14STORM LHS | 0+223.35 | 0.225 | Basic | No | 750.000mm | 1200.000mm | 1956.115mm | 0.000in | 1.6561 | Elevation | 0 | 24.619 | 300.000mm | 200.000mm |  |  | Undefined | 0.000in | 200.000mm | 1600.000mm | Undefined | Undefined | 0° 0' 0.000" |  | 1150.000mm | 300.000mm | 300.000mm | 0.000in | 0.000in | Junction Structure | Undefined |  | SMH 0.75X1.2 | Box | 0 | 0
MH-2711 | SMH 0.6X1.2 | Storm Manhole | 442606.5092 | 1823426.8171 | 26.662 | C-214, C-157 | ZONE 1 FRL R2 (1) | 26.662 | Yes | 0 | SM-C64STORM LHS | 0+143.92 | 0.15 | Basic | No | 600.000mm | 1200.000mm | 1983.908mm | 0.000in | 1.6839 | Elevation | 0 | 24.978 | 300.000mm | 200.000mm |  |  | Undefined | 0.000in | 200.000mm | 1600.000mm | Undefined | Undefined | 0° 0' 0.000" |  | 1000.000mm | 300.000mm | 300.000mm | 0.000in | 0.000in | Junction Structure | Undefined |  | SMH 0.6X1.2 | Box | 0 | 0
MH-2712 | SMH 0.6X1.2 | Storm Manhole | 442626.5092 | 1823426.8171 | 26.589 | C-223, C-214 | ZONE 1 FRL R2 (1) | 26.589 | Yes | 0 | SM-C64STORM LHS | 0+123.92 | 0.15 | Basic | No | 600.000mm | 1200.000mm | 2001.908mm | 0.000in | 1.7019 | Elevation | 0 | 24.887 | 300.000mm | 200.000mm |  |  | Undefined | 0.000in | 200.000mm | 1600.000mm | Undefined | Undefined | 0° 0' 0.000" |  | 1000.000mm | 300.000mm | 300.000mm | 0.000in | 0.000in | Junction Structure | Undefined |  | SMH 0.6X1.2 | Box | 0 | 0
MH-2714 | Storm Manholes | Storm Manhole | 442527.0752 | 1823241.193 | 26.302 | C-207, C-171 | ZONE 1 FRL R2 (1) | 26.302 | Yes | 0 | SM B14 STORM RHS | 0+223.35 | -0.0096 | Standard | No | 750.000mm | 1200.000mm | 2205.755mm | 0.000in | 1.9058 | Depth | 0 | 24.396 | 300.000mm | 200.000mm |  |  | Undefined | 0.000in | 200.000mm | 1600.000mm | Undefined | Undefined | 0° 0' 0.000" |  | 1150.000mm | 300.000mm | 300.000mm | 0.000in | 0.000in | Junction Structure | Undefined |  | SMH 0.75X1.2 | Box | 0 | 0
MH-2740 | <None> | Storm Manhole | 442333.5521 | 1823033.5178 | 25.93 | C-272 | ZONE 1 FRL R2 (1) | 25.93 | Yes | 0 | SM B18 STORM RHS | 0+499.78 | -0.2244 | Basic | No | 750.000mm | 1200.000mm | 1957.229mm | 0.000in | 1.6572 | Elevation | 0 | 24.273 | 300.000mm | 200.000mm |  |  | Undefined | 0.000in | 200.000mm | 1600.000mm | Undefined | Undefined | 0° 0' 0.000" |  | 1150.000mm | 300.000mm | 300.000mm | 0.000in | 0.000in | Junction Structure | Undefined |  | SMH 0.75X1.2 | Box | 0 | 0
MH-2748 | <None> | Storm Manhole | 442387.0752 | 1823241.193 | 26.627 | C-148 | ZONE 1 FRL R2 (1) | 26.627 | Yes | 0 | SM B14 STORM RHS | 0+363.35 | -0.1533 | Basic | No | 750.000mm | 1200.000mm | 1956.561mm | 0.000in | 1.6566 | Elevation | 0 | 24.97 | 300.000mm | 200.000mm |  |  | Undefined | 0.000in | 200.000mm | 1600.000mm | Undefined | Undefined | 0° 0' 0.000" |  | 1150.000mm | 300.000mm | 300.000mm | 0.000in | 0.000in | Junction Structure | Undefined |  | SMH 0.75X1.2 | Box | 0 | 0
MH-2762 | <None> | Storm Manhole | 442487.0749 | 1823230.543 | 26.341 | C-103, C-429 | ZONE 1 FRL R2 (1) | 26.341 | Yes | 0 | SM-B14STORM LHS | 0+263.35 | 0.225 | Basic | No | 750.000mm | 1200.000mm | 1955.640mm | 0.000in | 1.6556 | Elevation | 0 | 24.685 | 300.000mm | 200.000mm |  |  | Undefined | 0.000in | 200.000mm | 1600.000mm | Undefined | Undefined | 0° 0' 0.000" |  | 1150.000mm | 300.000mm | 300.000mm | 0.000in | 0.000in | Junction Structure | Undefined |  | SMH 0.75X1.2 | Box | 0 | 0
MH-2763 | <None> | Storm Manhole | 442387.0749 | 1823230.543 | 26.564 | C-134 | ZONE 1 FRL R2 (1) | 26.564 | Yes | 0 | SM-B14STORM LHS | 0+363.35 | 0.225 | Basic | No | 750.000mm | 1200.000mm | 1955.342mm | 0.000in | 1.6553 | Elevation | 0 | 24.909 | 300.000mm | 200.000mm |  |  | Undefined | 0.000in | 200.000mm | 1600.000mm | Undefined | Undefined | 0° 0' 0.000" |  | 1150.000mm | 300.000mm | 300.000mm | 0.000in | 0.000in | Junction Structure | Undefined |  | SMH 0.75X1.2 | Box | 0 | 0
MH-2764 | <None> | Storm Manhole | 442667.0749 | 1823230.543 | 25.47 | C-449, C-44 | ZONE 1 FRL R2 (1) | 25.47 | Yes | 0 | SM-B14STORM LHS | 0+083.35 | 0.225 | Basic | No | 750.000mm | 1200.000mm | 1949.193mm | 0.000in | 1.6492 | Elevation | 0 | 23.821 | 300.000mm | 200.000mm |  |  | Undefined | 0.000in | 200.000mm | 1600.000mm | Undefined | Undefined | 0° 0' 0.000" |  | 1150.000mm | 300.000mm | 300.000mm | 0.000in | 0.000in | Junction Structure | Undefined |  | SMH 0.75X1.2 | Box | 0 | 0
MH-2766 | SMH 0.6X1.2 | Storm Manhole | 442648.2124 | 1823426.8171 | 26.493 | C-182, C-223 | ZONE 1 FRL R2 (1) | 26.493 | Yes | 0 | SM-C64STORM LHS | 0+102.21 | 0.15 | Basic | No | 600.000mm | 1200.000mm | 2006.659mm | 0.000in | 1.7067 | Elevation | 0 | 24.786 | 300.000mm | 200.000mm |  |  | Undefined | 0.000in | 200.000mm | 1600.000mm | Undefined | Undefined | 0° 0' 0.000" |  | 1000.000mm | 300.000mm | 300.000mm | 0.000in | 0.000in | Junction Structure | Undefined |  | SMH 0.6X1.2 | Box | 0 | 0
MH-2821 | SMH 1.2X0.75 | Storm Manhole | 442384.5504 | 1822954.9629 | 25.497 | C-238 | ZONE 1 FRL R2 (1) | 25.497 | Yes | 0 | SM-B17STORM LHS (1) | 0+280.90 | 0.1145 | Basic | No | 1200.000mm | 750.000mm | 1956.581mm | 0.000in | 1.6566 | Elevation | 0 | 23.84 | 300.000mm | 200.000mm |  |  | Undefined | 0.000in | 200.000mm | 1150.000mm | Undefined | Undefined | 0° 0' 0.000" |  | 1600.000mm | 300.000mm | 300.000mm | 0.000in | 0.000in | Junction Structure | Undefined |  | SMH 1.2X0.75 | Box | 0 | 0
MH-2823 | SMH 0.6X1.2 | Storm Manhole | 442477.4738 | 1822872.6172 | 24.929 | C-348, C-30 | ZONE 1 FRL R2 (1) | 24.929 | Yes | 0 | SM C69 STORM RHS | 0+185.18 | -0.4497 | Basic | No | 600.000mm | 1200.000mm | 1999.634mm | 0.000in | 1.6996 | Elevation | 0 | 23.229 | 300.000mm | 200.000mm |  |  | Undefined | 0.000in | 200.000mm | 1600.000mm | Undefined | Undefined | 0° 0' 0.000" |  | 1000.000mm | 300.000mm | 300.000mm | 0.000in | 0.000in | Junction Structure | Undefined |  | SMH 0.6X1.2 | Box | 0 | 0
MH-2826 | SMH 0.6X1.2 | Storm Manhole | 442463.2469 | 1823348.7425 | 26.979 | C-206, C-224 | ZONE 1 FRL R2 (1) | 26.979 | Yes | 0 | SM C61 STORM RHS | 0+110.93 | -0.15 | Basic | No | 600.000mm | 1200.000mm | 1980.826mm | 0.000in | 1.6808 | Elevation | 0 | 25.298 | 300.000mm | 200.000mm |  |  | Undefined | 0.000in | 200.000mm | 1600.000mm | Undefined | Undefined | 0° 0' 0.000" |  | 1000.000mm | 300.000mm | 300.000mm | 0.000in | 0.000in | Junction Structure | Undefined |  | SMH 0.6X1.2 | Box | 0 | 0
MH-2831 | <None> | Storm Manhole | 442494.8674 | 1823511.1421 | 27.201 | C-335, C-340 | ZONE 1 FRL R2 (1) | 27.201 | Yes | 0 | SM A10 RHS | 0+863.36 | -0.1668 | Basic | No | 750.000mm | 1200.000mm | 1956.389mm | 0.000in | 1.6564 | Elevation | 0 | 25.545 | 300.000mm | 200.000mm |  |  | Undefined | 0.000in | 200.000mm | 1600.000mm | Undefined | Undefined | 0° 0' 0.000" |  | 1150.000mm | 300.000mm | 300.000mm | 0.000in | 0.000in | Junction Structure | Undefined |  | SMH 0.75X1.2 | Box | 0 | 0
MH-2836 | Storm Manholes | Storm Manhole | 442658.0245 | 1823340.9243 | 26.096 | C-190, C-204 | ZONE 1 FRL R2 (1) | 26.096 | Yes | 0 | SM C62 STORM RHS | 0+160.89 | 0.3906 | Standard | No | 750.000mm | 1200.000mm | 1991.428mm | 0.000in | 1.6914 | Depth | 0 | 24.405 | 300.000mm | 200.000mm |  |  | Undefined | 0.000in | 200.000mm | 1600.000mm | Undefined | Undefined | 270° 0' 0.000" |  | 1150.000mm | 300.000mm | 300.000mm | 0.000in | 0.000in | Junction Structure | Undefined |  | SMH 0.75X1.2 | Box | 0 | 0
MH-2838 | SMH 1.2X0.75 | Storm Manhole | 442373.9004 | 1823142.3671 | 26.26 | C-371, C-366 | ZONE 1 FRL R2 (1) | 26.26 | Yes | 0 | SM B17 STORM RHS | 0+093.50 | -0.225 | Basic | No | 1200.000mm | 750.000mm | 1956.581mm | 0.000in | 1.6566 | Elevation | 0 | 24.603 | 300.000mm | 200.000mm |  |  | Undefined | 0.000in | 200.000mm | 1150.000mm | Undefined | Undefined | 0° 0' 0.000" |  | 1600.000mm | 300.000mm | 300.000mm | 0.000in | 0.000in | Junction Structure | Undefined |  | SMH 1.2X0.75 | Box | 0 | 0
MH-2845 | SMH 1.2X0.75 | Storm Manhole | 442384.5504 | 1823222.3671 | 26.568 | C-278 | ZONE 1 FRL R2 (1) | 26.568 | Yes | 0 | SM-B17STORM LHS (1) | 0+013.50 | 0.2166 | Basic | No | 1200.000mm | 750.000mm | 1955.522mm | 0.000in | 1.6555 | Elevation | 0 | 24.912 | 300.000mm | 200.000mm |  |  | Undefined | 0.000in | 200.000mm | 1150.000mm | Undefined | Undefined | 0° 0' 0.000" |  | 1600.000mm | 300.000mm | 300.000mm | 0.000in | 0.000in | Junction Structure | Undefined |  | SMH 1.2X0.75 | Box | 0 | 0
MH-2846 | SMH 1.2X0.6 | Storm Manhole | 442657.9495 | 1823320.9243 | 26.015 | C-204, C-211 | ZONE 1 FRL R2 (1) | 26.015 | Yes | 0 | SM C62 STORM RHS | 0+180.89 | 0.4466 | Basic | No | 1200.000mm | 600.000mm | 1993.128mm | 0.000in | 1.6931 | Elevation | 0 | 24.322 | 300.000mm | 200.000mm |  |  | Undefined | 0.000in | 200.000mm | 1000.000mm | Undefined | Undefined | 0° 0' 0.000" |  | 1600.000mm | 300.000mm | 300.000mm | 0.000in | 0.000in | Junction Structure | Undefined |  | SMH 1.2X0.6 | Box | 0 | 0
MH-2847 | SMH 1.2X0.6 | Storm Manhole | 442667.3495 | 1823062.3671 | 25.053 | C-354, C-310 | ZONE 1 FRL R2 (1) | 25.053 | Yes | 0 | SM-C62STORM LHS | 0+431.84 | 0.1763 | Basic | No | 1200.000mm | 600.000mm | 1952.478mm | 0.000in | 1.6525 | Elevation | 0 | 23.401 | 300.000mm | 200.000mm |  |  | Undefined | 0.000in | 200.000mm | 1000.000mm | Undefined | Undefined | 0° 0' 0.000" |  | 1600.000mm | 300.000mm | 300.000mm | 0.000in | 0.000in | Junction Structure | Undefined |  | SMH 1.2X0.6 | Box | 0 | 0
MH-2857 | Storm Manholes | Storm Manhole | 442568.849 | 1823435.2968 | 26.793 | C-1942 | ZONE 1 FRL R2 (1) | 26.793 | Yes | 0 | SM B19 STORM RHS | -0+003.77 | -0.225 | Standard | No | 1200.000mm | 750.000mm | 1972.316mm | 0.000in | 1.6723 | Depth | 0 | 25.121 | 300.000mm | 200.000mm |  |  | Undefined | 0.000in | 200.000mm | 1150.000mm | Undefined | Undefined | 0° 0' 0.000" |  | 1600.000mm | 300.000mm | 300.000mm | 0.000in | 0.000in | Junction Structure | Undefined |  | SMH 1.2X0.75 | Box | 0 | 0
MH-2860 | SMH 0.6X1.2 | Storm Manhole | 442523.2469 | 1823348.7425 | 26.771 | C-178, C-192 | ZONE 1 FRL R2 (1) | 26.771 | Yes | 0 | SM C61 STORM RHS | 0+050.93 | -0.15 | Basic | No | 600.000mm | 1200.000mm | 1983.686mm | 0.000in | 1.6837 | Elevation | 0 | 25.087 | 300.000mm | 200.000mm |  |  | Undefined | 0.000in | 200.000mm | 1600.000mm | Undefined | Undefined | 0° 0' 0.000" |  | 1000.000mm | 300.000mm | 300.000mm | 0.000in | 0.000in | Junction Structure | Undefined |  | SMH 0.6X1.2 | Box | 0 | 0
MH-2861 | Storm Manholes | Storm Manhole | 442658.0245 | 1823300.9243 | 25.931 | C-211, C-203 | ZONE 1 FRL R2 (1) | 25.931 | Yes | 0 | SM C62 STORM RHS | 0+200.89 | 0.3526 | Standard | No | 750.000mm | 1200.000mm | 1991.828mm | 0.000in | 1.6918 | Depth | 0 | 24.239 | 300.000mm | 200.000mm |  |  | Undefined | 0.000in | 200.000mm | 1600.000mm | Undefined | Undefined | 269° 59' 60.000" |  | 1150.000mm | 300.000mm | 300.000mm | 0.000in | 0.000in | Junction Structure | Undefined |  | SMH 0.75X1.2 | Box | 0 | 0
MH-2863 | SMH 0.6X1.2 | Storm Manhole | 442503.2469 | 1823348.7425 | 26.84 | C-192, C-205 | ZONE 1 FRL R2 (1) | 26.84 | Yes | 0 | SM C61 STORM RHS | 0+070.93 | -0.15 | Basic | No | 600.000mm | 1200.000mm | 1981.473mm | 0.000in | 1.6815 | Elevation | 0 | 25.159 | 300.000mm | 200.000mm |  |  | Undefined | 0.000in | 200.000mm | 1600.000mm | Undefined | Undefined | 0° 0' 0.000" |  | 1000.000mm | 300.000mm | 300.000mm | 0.000in | 0.000in | Junction Structure | Undefined |  | SMH 0.6X1.2 | Box | 0 | 0
MH-2865 | SMH 1.2X0.75 | Storm Manhole | 442579.499 | 1823062.3671 | 25.321 | C-397, C-367 | ZONE 1 FRL R2 (1) | 25.321 | Yes | 0 | SM-B19STORM LHS (2) | 0+367.89 | 0.1475 | Basic | No | 1200.000mm | 750.000mm | 1953.436mm | 0.000in | 1.6534 | Elevation | 0 | 23.668 | 300.000mm | 200.000mm |  |  | Undefined | 0.000in | 200.000mm | 1150.000mm | Undefined | Undefined | 0° 0' 0.000" |  | 1600.000mm | 300.000mm | 300.000mm | 0.000in | 0.000in | Junction Structure | Undefined |  | SMH 1.2X0.75 | Box | 0 | 0
MH-2866 | SMH 0.6X1.2 | Storm Manhole | 442483.2469 | 1823348.7425 | 26.91 | C-205, C-206 | ZONE 1 FRL R2 (1) | 26.91 | Yes | 0 | SM C61 STORM RHS | 0+090.93 | -0.15 | Basic | No | 600.000mm | 1200.000mm | 1981.260mm | 0.000in | 1.6813 | Elevation | 0 | 25.229 | 300.000mm | 200.000mm |  |  | Undefined | 0.000in | 200.000mm | 1600.000mm | Undefined | Undefined | 0° 0' 0.000" |  | 1000.000mm | 300.000mm | 300.000mm | 0.000in | 0.000in | Junction Structure | Undefined |  | SMH 0.6X1.2 | Box | 0 | 0
MH-2871 | SMH 0.6X1.2 | Storm Manhole | 442396.7252 | 1823099.1925 | 26.038 | C-349 | ZONE 1 FRL R2 (1) | 26.038 | Yes | 0 | SM C67 STORM RHS | 0+099.15 | -0.15 | Basic | No | 600.000mm | 1200.000mm | 1952.107mm | 0.000in | 1.6521 | Elevation | 0 | 24.386 | 300.000mm | 200.000mm |  |  | Undefined | 0.000in | 200.000mm | 1600.000mm | Undefined | Undefined | 0° 0' 0.000" |  | 1000.000mm | 300.000mm | 300.000mm | 0.000in | 0.000in | Junction Structure | Undefined |  | SMH 0.6X1.2 | Box | 0 | 0
MH-2873 | SMH 1.2X0.6 | Storm Manhole | 442657.9495 | 1823280.9243 | 25.85 | C-203, C-193 | ZONE 1 FRL R2 (1) | 25.85 | Yes | 0 | SM C62 STORM RHS | 0+220.89 | 0.4086 | Basic | No | 1200.000mm | 600.000mm | 1993.528mm | 0.000in | 1.6935 | Elevation | 0 | 24.156 | 300.000mm | 200.000mm |  |  | Undefined | 0.000in | 200.000mm | 1000.000mm | Undefined | Undefined | 0° 0' 0.000" |  | 1600.000mm | 300.000mm | 300.000mm | 0.000in | 0.000in | Junction Structure | Undefined |  | SMH 1.2X0.6 | Box | 0 | 0
MH-2894 | SMH 1.2X0.75 | Storm Manhole | 442373.9004 | 1823102.3671 | 26.098 | C-369, C-372 | ZONE 1 FRL R2 (1) | 26.098 | Yes | 0 | SM B17 STORM RHS | 0+133.50 | -0.225 | Basic | No | 1200.000mm | 750.000mm | 1956.262mm | 0.000in | 1.6563 | Elevation | 0 | 24.442 | 300.000mm | 200.000mm |  |  | Undefined | 0.000in | 200.000mm | 1150.000mm | Undefined | Undefined | 0° 0' 0.000" |  | 1600.000mm | 300.000mm | 300.000mm | 0.000in | 0.000in | Junction Structure | Undefined |  | SMH 1.2X0.75 | Box | 0 | 0
MH-2896 | SMH 0.6X1.2 | Storm Manhole | 442436.7252 | 1823099.1925 | 25.934 | C-249, C-139 | ZONE 1 FRL R2 (1) | 25.934 | Yes | 0 | SM C67 STORM RHS | 0+059.15 | -0.15 | Basic | No | 600.000mm | 1200.000mm | 1951.572mm | 0.000in | 1.6516 | Elevation | 0 | 24.282 | 300.000mm | 200.000mm |  |  | Undefined | 0.000in | 200.000mm | 1600.000mm | Undefined | Undefined | 0° 0' 0.000" |  | 1000.000mm | 300.000mm | 300.000mm | 0.000in | 0.000in | Junction Structure | Undefined |  | SMH 0.6X1.2 | Box | 0 | 0
MH-2901 | SMH 1.2X0.75 | Storm Manhole | 442373.9004 | 1823082.3671 | 26.017 | C-372, C-370 | ZONE 1 FRL R2 (1) | 26.017 | Yes | 0 | SM B17 STORM RHS | 0+153.50 | -0.225 | Basic | No | 1200.000mm | 750.000mm | 1955.625mm | 0.000in | 1.6556 | Elevation | 0 | 24.361 | 300.000mm | 200.000mm |  |  | Undefined | 0.000in | 200.000mm | 1150.000mm | Undefined | Undefined | 0° 0' 0.000" |  | 1600.000mm | 300.000mm | 300.000mm | 0.000in | 0.000in | Junction Structure | Undefined |  | SMH 1.2X0.75 | Box | 0 | 0
MH-2907 | SMH 1.2X0.6 | Storm Manhole | 442667.3495 | 1823082.3671 | 25.12 | C-310, C-315 | ZONE 1 FRL R2 (1) | 25.12 | Yes | 0 | SM-C62STORM LHS | 0+411.84 | 0.1965 | Basic | No | 1200.000mm | 600.000mm | 1952.478mm | 0.000in | 1.6525 | Elevation | 0 | 23.468 | 300.000mm | 200.000mm |  |  | Undefined | 0.000in | 200.000mm | 1000.000mm | Undefined | Undefined | 0° 0' 0.000" |  | 1600.000mm | 300.000mm | 300.000mm | 0.000in | 0.000in | Junction Structure | Undefined |  | SMH 1.2X0.6 | Box | 0 | 0
MH-2918 | SMH 0.6X1.2 | Storm Manhole | 442543.2469 | 1823348.7425 | 26.699 | C-178, C-196 | ZONE 1 FRL R2 (1) | 26.699 | Yes | 0 | SM C61 STORM RHS | 0+030.93 | -0.15 | Basic | No | 600.000mm | 1200.000mm | 1972.910mm | 0.000in | 1.6729 | Elevation | 0 | 25.026 | 300.000mm | 200.000mm |  |  | Undefined | 0.000in | 200.000mm | 1600.000mm | Undefined | Undefined | 0° 0' 0.000" |  | 1000.000mm | 300.000mm | 300.000mm | 0.000in | 0.000in | Junction Structure | Undefined |  | SMH 0.6X1.2 | Box | 0 | 0
MH-2921 | SMH 1.2X0.6 | Storm Manhole | 442667.3495 | 1823162.3671 | 25.388 | C-329, C-300 | ZONE 1 FRL R2 (1) | 25.388 | Yes | 0 | SM-C62STORM LHS | 0+331.84 | 0.2772 | Basic | No | 1200.000mm | 600.000mm | 1952.478mm | 0.000in | 1.6525 | Elevation | 0 | 23.736 | 300.000mm | 200.000mm |  |  | Undefined | 0.000in | 200.000mm | 1000.000mm | Undefined | Undefined | 0° 0' 0.000" |  | 1600.000mm | 300.000mm | 300.000mm | 0.000in | 0.000in | Junction Structure | Undefined |  | SMH 1.2X0.6 | Box | 0 | 0
MH-2924 | SMH 0.6X1.2 | Storm Manhole | 442446.6301 | 1823348.7425 | 27.036 | C-224 | ZONE 1 FRL R2 (1) | 27.036 | Yes | 0 | SM C61 STORM RHS | 0+127.54 | -0.15 | Basic | No | 600.000mm | 1200.000mm | 1973.039mm | 0.000in | 1.673 | Elevation | 0 | 25.363 | 300.000mm | 200.000mm |  |  | Undefined | 0.000in | 200.000mm | 1600.000mm | Undefined | Undefined | 0° 0' 0.000" |  | 1000.000mm | 300.000mm | 300.000mm | 0.000in | 0.000in | Junction Structure | Undefined |  | SMH 0.6X1.2 | Box | 0 | 0
MH-2929 | SMH 1.2X0.6 | Storm Manhole | 442491.1767 | 1822893.2054 | 24.715 | C-414, C-17 | ZONE 1 FRL R2 (1) | 24.715 | Yes | 0 | SM C65 STORM RHS | 0+342.66 | -0.0824 | Basic | No | 1200.000mm | 600.000mm | 1949.567mm | 0.000in | 1.6496 | Elevation | 0 | 23.065 | 300.000mm | 200.000mm |  |  | Undefined | 0.000in | 200.000mm | 1000.000mm | Undefined | Undefined | 0° 0' 0.000" |  | 1600.000mm | 300.000mm | 300.000mm | 0.000in | 0.000in | Junction Structure | Undefined |  | SMH 1.2X0.6 | Box | 0 | 0
MH-2941 | <None> | Storm Manhole | 442371.1885 | 1823241.193 | 26.658 | C-442 | ZONE 1 FRL R2 (1) | 26.658 | Yes | 0 | SM B14 STORM RHS | 0+379.24 | -0.1696 | Basic | No | 750.000mm | 1200.000mm | 1956.383mm | 0.000in | 1.6564 | Elevation | 0 | 25.002 | 300.000mm | 200.000mm |  |  | Undefined | 0.000in | 200.000mm | 1600.000mm | Undefined | Undefined | 0° 0' 0.000" |  | 1150.000mm | 300.000mm | 300.000mm | 0.000in | 0.000in | Junction Structure | Undefined |  | SMH 0.75X1.2 | Box | 0 | 0
MH-2949 | SMH 1.2X0.75 | Storm Manhole | 442579.499 | 1823253.7109 | 26.126 | C-177, C-225 | ZONE 1 FRL R2 (1) | 26.126 | Yes | 0 | SM-B19STORM LHS (2) | 0+176.55 | 0.0696 | Basic | No | 1200.000mm | 750.000mm | 2119.336mm | 0.000in | 1.8193 | Elevation | 0 | 24.307 | 300.000mm | 200.000mm |  |  | Undefined | 0.000in | 200.000mm | 1150.000mm | Undefined | Undefined | 0° 0' 0.000" |  | 1600.000mm | 300.000mm | 300.000mm | 0.000in | 0.000in | Junction Structure | Undefined |  | SMH 1.2X0.75 | Box | 0 | 0
MH-2950 | SMH 1.2X0.6 | Storm Manhole | 442500.5738 | 1822913.2054 | 24.821 | C-413, C-408 | ZONE 1 FRL R2 (1) | 24.821 | Yes | 0 | SM65STORM LHS | 0+322.66 | 0.1501 | Basic | No | 1200.000mm | 600.000mm | 1960.563mm | 0.000in | 1.6606 | Depth | 0 | 23.16 | 300.000mm | 200.000mm |  |  | Undefined | 0.000in | 200.000mm | 1000.000mm | Undefined | Undefined | 0° 0' 0.000" |  | 1600.000mm | 300.000mm | 300.000mm | 0.000in | 0.000in | Junction Structure | Undefined |  | SMH 1.2X0.6 | Box | 0 | 0
MH-2956 | SMH 1.2X0.75 | Storm Manhole | 442373.9004 | 1823062.3671 | 25.935 | C-370, C-440 | ZONE 1 FRL R2 (1) | 25.935 | Yes | 0 | SM B17 STORM RHS | 0+173.50 | -0.225 | Basic | No | 1200.000mm | 750.000mm | 1955.987mm | 0.000in | 1.656 | Elevation | 0 | 24.279 | 300.000mm | 200.000mm |  |  | Undefined | 0.000in | 200.000mm | 1150.000mm | Undefined | Undefined | 0° 0' 0.000" |  | 1600.000mm | 300.000mm | 300.000mm | 0.000in | 0.000in | Junction Structure | Undefined |  | SMH 1.2X0.75 | Box | 0 | 0
MH-2975 | SMH 1.2X0.75 | Storm Manhole | 442568.849 | 1823202.3671 | 25.941 | C-438, C-401 | ZONE 1 FRL R2 (1) | 25.941 | Yes | 0 | SM B19 STORM RHS | 0+229.16 | -0.225 | Basic | No | 1200.000mm | 750.000mm | 1955.835mm | 0.000in | 1.6558 | Elevation | 0 | 24.285 | 300.000mm | 200.000mm |  |  | Undefined | 0.000in | 200.000mm | 1150.000mm | Undefined | Undefined | 0° 0' 0.000" |  | 1600.000mm | 300.000mm | 300.000mm | 0.000in | 0.000in | Junction Structure | Undefined |  | SMH 1.2X0.75 | Box | 0 | 0
MH-2979 | <None> | Storm Manhole | 442333.4306 | 1823022.8678 | 25.931 | C-274 | ZONE 1 FRL R2 (1) | 25.931 | Yes | 0 | SM-B18STORM LHS | 0+499.79 | 0.225 | Basic | No | 750.000mm | 1200.000mm | 1954.587mm | 0.000in | 1.6546 | Elevation | 0 | 24.276 | 300.000mm | 200.000mm |  |  | Undefined | 0.000in | 200.000mm | 1600.000mm | Undefined | Undefined | 0° 0' 0.000" |  | 1150.000mm | 300.000mm | 300.000mm | 0.000in | 0.000in | Junction Structure | Undefined |  | SMH 0.75X1.2 | Box | 0 | 0
MH-2982 | <None> | Storm Manhole | 442346.3439 | 1823492.4262 | 27.713 | C-296, C-237 | ZONE 1 FRL R2 (1) | 27.71 | Yes | 0 | SM-A10 LHS | 1+014.63 | 0.1591 | Basic | No | 750.000mm | 1200.000mm | 2047.042mm | 0.000in | 1.747 | Elevation | 0 | 25.966 | 300.000mm | 200.000mm |  |  | Undefined | 0.000in | 200.000mm | 1600.000mm | Undefined | Undefined | 45° 0' 0.000" |  | 1150.000mm | 300.000mm | 300.000mm | 0.000in | 0.000in | Junction Structure | Undefined |  | SMH 0.75X1.2 | Box | 1 | 0
MH-2990 | Storm Manholes | Storm Manhole | 442491.2488 | 1823152.1357 | 25.932 | C-475, C-391, C-470 | ZONE 1 FRL R2 (1) | 25.932 | Yes | 0 | SM C66 STORM RHS | 0+004.63 | -0.2824 | Standard | No | 750.000mm | 1200.000mm | 2197.486mm | 0.000in | 1.8975 | Depth | 0 | 24.035 | 300.000mm | 200.000mm |  |  | Undefined | 0.000in | 200.000mm | 1600.000mm | Undefined | Undefined | 270° 0' 8.535" |  | 1150.000mm | 300.000mm | 300.000mm | 0.000in | 0.000in | Junction Structure | Undefined |  | SMH 0.75X1.2 | Box | 0 | 0
MH-2991 | SMH 1.2X0.75 | Storm Manhole | 442568.849 | 1823182.3671 | 25.838 | C-401, C-400 | ZONE 1 FRL R2 (1) | 25.838 | Yes | 0 | SM B19 STORM RHS | 0+249.16 | -0.225 | Basic | No | 1200.000mm | 750.000mm | 1955.678mm | 0.000in | 1.6557 | Elevation | 0 | 24.182 | 300.000mm | 200.000mm |  |  | Undefined | 0.000in | 200.000mm | 1150.000mm | Undefined | Undefined | 0° 0' 0.000" |  | 1600.000mm | 300.000mm | 300.000mm | 0.000in | 0.000in | Junction Structure | Undefined |  | SMH 1.2X0.75 | Box | 0 | 0
MH-2992 | SMH 1.2X0.75 | Storm Manhole | 442568.849 | 1823122.3671 | 25.548 | C-381, C-360 | ZONE 1 FRL R2 (1) | 25.548 | Yes | 0 | SM B19 STORM RHS | 0+309.16 | -0.225 | Basic | No | 1200.000mm | 750.000mm | 1955.637mm | 0.000in | 1.6556 | Elevation | 0 | 23.892 | 300.000mm | 200.000mm |  |  | Undefined | 0.000in | 200.000mm | 1150.000mm | Undefined | Undefined | 0° 0' 0.000" |  | 1600.000mm | 300.000mm | 300.000mm | 0.000in | 0.000in | Junction Structure | Undefined |  | SMH 1.2X0.75 | Box | 0 | 0
MH-2993 | Storm Manholes | Storm Manhole | 442658.0245 | 1823062.3671 | 25.052 | C-297, C-316 | ZONE 1 FRL R2 (1) | 25.052 | Yes | 0 | SM C62 STORM RHS | 0+439.45 | 0.1258 | Standard | No | 750.000mm | 1200.000mm | 1950.978mm | 0.000in | 1.651 | Depth | 0 | 23.401 | 300.000mm | 200.000mm |  |  | Undefined | 0.000in | 200.000mm | 1600.000mm | Undefined | Undefined | 270° 0' 0.000" |  | 1150.000mm | 300.000mm | 300.000mm | 0.000in | 0.000in | Junction Structure | Undefined |  | SMH 0.75X1.2 | Box | 0 | 0
MH-3002 | SMH 0.6X1.2 | Storm Manhole | 442690.5342 | 1823436.2171 | 26.355 | C-85, C-5 | ZONE 1 FRL R2 (1) | 26.355 | Yes | 0 | SM C64 STORM RHS | 0+059.89 | -0.052 | Basic | No | 600.000mm | 1200.000mm | 2046.217mm | 0.000in | 1.7462 | Elevation | 0 | 24.609 | 300.000mm | 200.000mm |  |  | Undefined | 0.000in | 200.000mm | 1600.000mm | Undefined | Undefined | 0° 0' 0.000" |  | 1000.000mm | 300.000mm | 300.000mm | 0.000in | 0.000in | Junction Structure | Undefined |  | SMH 0.6X1.2 | Box | 0 | 0
MH-3006 | SMH 1.2X0.75 | Storm Manhole | 442568.849 | 1823142.3671 | 25.635 | C-395, C-381 | ZONE 1 FRL R2 (1) | 25.635 | Yes | 0 | SM B19 STORM RHS | 0+289.16 | -0.225 | Basic | No | 1200.000mm | 750.000mm | 1956.490mm | 0.000in | 1.6565 | Elevation | 0 | 23.979 | 300.000mm | 200.000mm |  |  | Undefined | 0.000in | 200.000mm | 1150.000mm | Undefined | Undefined | 0° 0' 0.000" |  | 1600.000mm | 300.000mm | 300.000mm | 0.000in | 0.000in | Junction Structure | Undefined |  | SMH 1.2X0.75 | Box | 0 | 0
MH-3008 | SMH 0.6X1.2 | Storm Manhole | 442456.7252 | 1823099.1925 | 25.881 | C-244, C-249 | ZONE 1 FRL R2 (1) | 25.881 | Yes | 0 | SM C67 STORM RHS | 0+039.15 | -0.15 | Basic | No | 600.000mm | 1200.000mm | 1952.305mm | 0.000in | 1.6523 | Elevation | 0 | 24.229 | 300.000mm | 200.000mm |  |  | Undefined | 0.000in | 200.000mm | 1600.000mm | Undefined | Undefined | 0° 0' 0.000" |  | 1000.000mm | 300.000mm | 300.000mm | 0.000in | 0.000in | Junction Structure | Undefined |  | SMH 0.6X1.2 | Box | 0 | 0
MH-3011 | SMH 1.2X0.6 | Storm Manhole | 442657.9495 | 1823082.3671 | 25.12 | C-306, C-316 | ZONE 1 FRL R2 (1) | 25.12 | Yes | 0 | SM C62 STORM RHS | 0+419.45 | 0.2198 | Basic | No | 1200.000mm | 600.000mm | 1952.478mm | 0.000in | 1.6525 | Elevation | 0 | 23.468 | 300.000mm | 200.000mm |  |  | Undefined | 0.000in | 200.000mm | 1000.000mm | Undefined | Undefined | 0° 0' 0.000" |  | 1600.000mm | 300.000mm | 300.000mm | 0.000in | 0.000in | Junction Structure | Undefined |  | SMH 1.2X0.6 | Box | 0 | 0
MH-3021 | SMH 1.2X0.6 | Storm Manhole | 442667.3495 | 1823102.3671 | 25.187 | C-315, C-309 | ZONE 1 FRL R2 (1) | 25.187 | Yes | 0 | SM-C62STORM LHS | 0+391.84 | 0.2167 | Basic | No | 1200.000mm | 600.000mm | 1952.478mm | 0.000in | 1.6525 | Elevation | 0 | 23.535 | 300.000mm | 200.000mm |  |  | Undefined | 0.000in | 200.000mm | 1000.000mm | Undefined | Undefined | 0° 0' 0.000" |  | 1600.000mm | 300.000mm | 300.000mm | 0.000in | 0.000in | Junction Structure | Undefined |  | SMH 1.2X0.6 | Box | 0 | 0
MH-3025 | SMH 1.2X0.6 | Storm Manhole | 442657.9495 | 1823182.3671 | 25.457 | C-357, C-328 | ZONE 1 FRL R2 (1) | 25.457 | Yes | 0 | SM C62 STORM RHS | 0+319.45 | 0.3149 | Basic | No | 1200.000mm | 600.000mm | 1951.546mm | 0.000in | 1.6515 | Elevation | 0 | 23.805 | 300.000mm | 200.000mm |  |  | Undefined | 0.000in | 200.000mm | 1000.000mm | Undefined | Undefined | 0° 0' 0.000" |  | 1600.000mm | 300.000mm | 300.000mm | 0.000in | 0.000in | Junction Structure | Undefined |  | SMH 1.2X0.6 | Box | 0 | 0
MH-3033 | SMH 1.2X0.6 | Storm Manhole | 442657.9495 | 1823222.3671 | 25.615 | C-379 | ZONE 1 FRL R2 (1) | 25.615 | Yes | 0 | SM C62 STORM RHS | 0+279.45 | 0.3529 | Basic | No | 1200.000mm | 600.000mm | 1951.886mm | 0.000in | 1.6519 | Elevation | 0 | 23.963 | 300.000mm | 200.000mm |  |  | Undefined | 0.000in | 200.000mm | 1000.000mm | Undefined | Undefined | 0° 0' 0.000" |  | 1600.000mm | 300.000mm | 300.000mm | 0.000in | 0.000in | Junction Structure | Undefined |  | SMH 1.2X0.6 | Box | 0 | 0
MH-3045 | SMH 1.2X0.75 | Storm Manhole | 442568.849 | 1823062.3671 | 25.337 | C-323, C-404 | ZONE 1 FRL R2 (1) | 25.337 | Yes | 0 | SM B19 STORM RHS | 0+369.16 | -0.225 | Basic | No | 1200.000mm | 750.000mm | 1956.001mm | 0.000in | 1.656 | Elevation | 0 | 23.681 | 300.000mm | 200.000mm |  |  | Undefined | 0.000in | 200.000mm | 1150.000mm | Undefined | Undefined | 0° 0' 0.000" |  | 1600.000mm | 300.000mm | 300.000mm | 0.000in | 0.000in | Junction Structure | Undefined |  | SMH 1.2X0.75 | Box | 0 | 0
MH-3051 | SMH 0.6X1.2 | Storm Manhole | 442434.9739 | 1822873.0669 | 24.922 | C-94, C-468 | ZONE 1 FRL R2 (1) | 24.922 | Yes | 0 | SM C69 STORM RHS | 0+227.68 | 0 | Basic | No | 600.000mm | 1200.000mm | 1950.418mm | 0.000in | 1.6504 | Elevation | 0 | 23.272 | 300.000mm | 200.000mm |  |  | Undefined | 0.000in | 200.000mm | 1600.000mm | Undefined | Undefined | 90° 0' 0.000" |  | 1000.000mm | 300.000mm | 300.000mm | 0.000in | 0.000in | Junction Structure | Undefined |  | SMH 0.6X1.2 | Box | 0 | 0
MH-3054 | SMH 1.2X0.75 | Storm Manhole | 442568.849 | 1823082.3671 | 25.405 | C-320, C-323 | ZONE 1 FRL R2 (1) | 25.405 | Yes | 0 | SM B19 STORM RHS | 0+349.16 | -0.225 | Basic | No | 1200.000mm | 750.000mm | 1955.601mm | 0.000in | 1.6556 | Elevation | 0 | 23.749 | 300.000mm | 200.000mm |  |  | Undefined | 0.000in | 200.000mm | 1150.000mm | Undefined | Undefined | 0° 0' 0.000" |  | 1600.000mm | 300.000mm | 300.000mm | 0.000in | 0.000in | Junction Structure | Undefined |  | SMH 1.2X0.75 | Box | 0 | 0
MH-3058 | SMH 1.2X0.6 | Storm Manhole | 442657.9495 | 1823202.3671 | 25.529 | C-379, C-357 | ZONE 1 FRL R2 (1) | 25.529 | Yes | 0 | SM C62 STORM RHS | 0+299.45 | 0.3339 | Basic | No | 1200.000mm | 600.000mm | 1952.389mm | 0.000in | 1.6524 | Elevation | 0 | 23.877 | 300.000mm | 200.000mm |  |  | Undefined | 0.000in | 200.000mm | 1000.000mm | Undefined | Undefined | 0° 0' 0.000" |  | 1600.000mm | 300.000mm | 300.000mm | 0.000in | 0.000in | Junction Structure | Undefined |  | SMH 1.2X0.6 | Box | 0 | 0
MH-3062 | SMH 1.2X0.75 | Storm Manhole | 442568.849 | 1823102.3671 | 25.472 | C-360, C-320 | ZONE 1 FRL R2 (1) | 25.472 | Yes | 0 | SM B19 STORM RHS | 0+329.16 | -0.225 | Basic | No | 1200.000mm | 750.000mm | 1956.201mm | 0.000in | 1.6562 | Elevation | 0 | 23.816 | 300.000mm | 200.000mm |  |  | Undefined | 0.000in | 200.000mm | 1150.000mm | Undefined | Undefined | 0° 0' 0.000" |  | 1600.000mm | 300.000mm | 300.000mm | 0.000in | 0.000in | Junction Structure | Undefined |  | SMH 1.2X0.75 | Box | 0 | 0
MH-3065 | <None> | Storm Manhole | 442372.4434 | 1823492.4921 | 27.62 | C-136, C-237 | ZONE 1 FRL R2 (1) | 27.62 | Yes | 0 | SM-A10 LHS | 0+988.53 | 0.225 | Basic | No | 750.000mm | 1200.000mm | 2002.801mm | 0.000in | 1.7028 | Elevation | 0 | 25.917 | 300.000mm | 200.000mm |  |  | Undefined | 0.000in | 200.000mm | 1600.000mm | Undefined | Undefined | 0° 0' 0.000" |  | 1150.000mm | 300.000mm | 300.000mm | 0.000in | 0.000in | Junction Structure | Undefined |  | SMH 0.75X1.2 | Box | 0 | 0
MH-3066 | SMH 1.2X0.6 | Storm Manhole | 442657.9495 | 1823102.3671 | 25.187 | C-308, C-306 | ZONE 1 FRL R2 (1) | 25.187 | Yes | 0 | SM C62 STORM RHS | 0+399.45 | 0.2388 | Basic | No | 1200.000mm | 600.000mm | 1952.478mm | 0.000in | 1.6525 | Elevation | 0 | 23.535 | 300.000mm | 200.000mm |  |  | Undefined | 0.000in | 200.000mm | 1000.000mm | Undefined | Undefined | 0° 0' 0.000" |  | 1600.000mm | 300.000mm | 300.000mm | 0.000in | 0.000in | Junction Structure | Undefined |  | SMH 1.2X0.6 | Box | 0 | 0
MH-3084 | SMH 1.2X0.6 | Storm Manhole | 442434.9739 | 1822908.1158 | 25.241 | C-388, C-377 | ZONE 1 FRL R2 (1) | 25.241 | Yes | 0 | SM-C68STORM LHS | 0+105.59 | 0.15 | Basic | No | 1200.000mm | 600.000mm | 1951.767mm | 0.000in | 1.6518 | Elevation | 0 | 23.589 | 300.000mm | 200.000mm |  |  | Undefined | 0.000in | 200.000mm | 1000.000mm | Undefined | Undefined | 0° 0' 0.000" |  | 1600.000mm | 300.000mm | 300.000mm | 0.000in | 0.000in | Junction Structure | Undefined |  | SMH 1.2X0.6 | Box | 0 | 0
MH-3086 | SMH 0.6X1.2 | Storm Manhole | 442710.8677 | 1823436.2171 | 26.281 | C-5, C-127 | ZONE 1 FRL R2 (1) | 26.281 | Yes | 0 | SM C64 STORM RHS | 0+039.56 | -0.033 | Basic | No | 600.000mm | 1200.000mm | 1993.000mm | 0.000in | 1.693 | Elevation | 0 | 24.588 | 300.000mm | 200.000mm |  |  | Undefined | 0.000in | 200.000mm | 1600.000mm | Undefined | Undefined | 0° 0' 0.000" |  | 1000.000mm | 300.000mm | 300.000mm | 0.000in | 0.000in | Junction Structure | Undefined |  | SMH 0.6X1.2 | Box | 0 | 0
MH-3093 | <None> | Storm Manhole | 442394.8674 | 1823492.4921 | 27.543 | C-295, C-136 | ZONE 1 FRL R2 (1) | 27.543 | Yes | 0 | SM-A10 LHS | 0+966.11 | 0.225 | Basic | No | 750.000mm | 1200.000mm | 1959.090mm | 0.000in | 1.6591 | Elevation | 0 | 25.884 | 300.000mm | 200.000mm |  |  | Undefined | 0.000in | 200.000mm | 1600.000mm | Undefined | Undefined | 0° 0' 0.000" |  | 1150.000mm | 300.000mm | 300.000mm | 0.000in | 0.000in | Junction Structure | Undefined |  | SMH 0.75X1.2 | Box | 0 | 0
MH-3110 | <None> | Storm Manhole | 442474.8674 | 1823492.4921 | 27.269 | C-332, C-342 | ZONE 1 FRL R2 (1) | 27.269 | Yes | 0 | SM-A10 LHS | 0+886.11 | 0.225 | Basic | No | 750.000mm | 1200.000mm | 1956.415mm | 0.000in | 1.6564 | Elevation | 0 | 25.613 | 300.000mm | 200.000mm |  |  | Undefined | 0.000in | 200.000mm | 1600.000mm | Undefined | Undefined | 0° 0' 0.000" |  | 1150.000mm | 300.000mm | 300.000mm | 0.000in | 0.000in | Junction Structure | Undefined |  | SMH 0.75X1.2 | Box | 0 | 0
MH-3112 | SMH 0.75X1.2 | Storm Manhole | 442518.7119 | 1823248.0733 | 26.333 | C-64 | ZONE 1 FRL R2 (1) | 26.333 | Yes | 0 | SM-D12STORM LHS | 0+095.97 | 0.3 | Basic | No | 900.000mm | 1200.000mm | 1950.276mm | 0.000in | 1.6503 | Elevation | 0 | 24.683 | 300.000mm | 200.000mm |  |  | Undefined | 0.000in | 200.000mm | 1600.000mm | Undefined | Undefined | 90° 0' 0.000" |  | 1300.000mm | 300.000mm | 300.000mm | 0.000in | 0.000in | Junction Structure | Undefined |  | SMH 0.75X1.2 | Box | 0 | 0
MH-3113 | SMH 1.2X0.6 | Storm Manhole | 442667.3495 | 1823122.3671 | 25.254 | C-309, C-299 | ZONE 1 FRL R2 (1) | 25.254 | Yes | 0 | SM-C62STORM LHS | 0+371.84 | 0.2368 | Basic | No | 1200.000mm | 600.000mm | 1952.478mm | 0.000in | 1.6525 | Elevation | 0 | 23.602 | 300.000mm | 200.000mm |  |  | Undefined | 0.000in | 200.000mm | 1000.000mm | Undefined | Undefined | 0° 0' 0.000" |  | 1600.000mm | 300.000mm | 300.000mm | 0.000in | 0.000in | Junction Structure | Undefined |  | SMH 1.2X0.6 | Box | 0 | 0
MH-3114 | SMH 1.2X0.6 | Storm Manhole | 442657.9495 | 1823122.3671 | 25.254 | C-313, C-308 | ZONE 1 FRL R2 (1) | 25.254 | Yes | 0 | SM C62 STORM RHS | 0+379.45 | 0.2579 | Basic | No | 1200.000mm | 600.000mm | 1952.478mm | 0.000in | 1.6525 | Elevation | 0 | 23.602 | 300.000mm | 200.000mm |  |  | Undefined | 0.000in | 200.000mm | 1000.000mm | Undefined | Undefined | 0° 0' 0.000" |  | 1600.000mm | 300.000mm | 300.000mm | 0.000in | 0.000in | Junction Structure | Undefined |  | SMH 1.2X0.6 | Box | 0 | 0
MH-3122 | SMH 1.2X0.6 | Storm Manhole | 442491.1738 | 1823142.9902 | 25.891 | C-391, C-478, C-66 | ZONE 1 FRL R2 (1) | 25.891 | Yes | 0 | SM-C66STORM LHS | 0+004.70 | 0.2713 | Basic | No | 1200.000mm | 600.000mm | 2348.124mm | 0.000in | 2.0481 | Elevation | 0 | 23.843 | 300.000mm | 200.000mm |  |  | Undefined | 0.000in | 200.000mm | 1000.000mm | Undefined | Undefined | 0° 0' 0.000" |  | 1600.000mm | 300.000mm | 300.000mm | 0.000in | 0.000in | Junction Structure | Undefined |  | SMH 1.2X0.6 | Box | 0 | 0
MH-3126 | SMH 1.2X0.6 | Storm Manhole | 442667.3495 | 1823142.3671 | 25.321 | C-299, C-300 | ZONE 1 FRL R2 (1) | 25.321 | Yes | 0 | SM-C62STORM LHS | 0+351.84 | 0.257 | Basic | No | 1200.000mm | 600.000mm | 1952.478mm | 0.000in | 1.6525 | Elevation | 0 | 23.669 | 300.000mm | 200.000mm |  |  | Undefined | 0.000in | 200.000mm | 1000.000mm | Undefined | Undefined | 0° 0' 0.000" |  | 1600.000mm | 300.000mm | 300.000mm | 0.000in | 0.000in | Junction Structure | Undefined |  | SMH 1.2X0.6 | Box | 0 | 0
MH-3129 | <None> | Storm Manhole | 442414.8674 | 1823492.4921 | 27.475 | C-336, C-295 | ZONE 1 FRL R2 (1) | 27.475 | Yes | 0 | SM-A10 LHS | 0+946.11 | 0.225 | Basic | No | 750.000mm | 1200.000mm | 1955.671mm | 0.000in | 1.6557 | Elevation | 0 | 25.819 | 300.000mm | 200.000mm |  |  | Undefined | 0.000in | 200.000mm | 1600.000mm | Undefined | Undefined | 0° 0' 0.000" |  | 1150.000mm | 300.000mm | 300.000mm | 0.000in | 0.000in | Junction Structure | Undefined |  | SMH 0.75X1.2 | Box | 0 | 0
MH-3139 | SMH 1.2X0.6 | Storm Manhole | 442500.5738 | 1822893.2054 | 24.715 | C-100, C-413 | ZONE 1 FRL R2 (1) | 24.715 | Yes | 0 | SM65STORM LHS | 0+342.66 | 0.1501 | Basic | No | 1200.000mm | 600.000mm | 1954.562mm | 0.000in | 1.6546 | Elevation | 0 | 23.06 | 300.000mm | 200.000mm |  |  | Undefined | 0.000in | 200.000mm | 1000.000mm | Undefined | Undefined | 0° 0' 0.000" |  | 1600.000mm | 300.000mm | 300.000mm | 0.000in | 0.000in | Junction Structure | Undefined |  | SMH 1.2X0.6 | Box | 0 | 0
MH-3156 | <None> | Storm Manhole | 442494.8674 | 1823492.4921 | 27.201 | C-338, C-342 | ZONE 1 FRL R2 (1) | 27.201 | Yes | 0 | SM-A10 LHS | 0+866.11 | 0.225 | Basic | No | 750.000mm | 1200.000mm | 1955.996mm | 0.000in | 1.656 | Elevation | 0 | 25.545 | 300.000mm | 200.000mm |  |  | Undefined | 0.000in | 200.000mm | 1600.000mm | Undefined | Undefined | 0° 0' 0.000" |  | 1150.000mm | 300.000mm | 300.000mm | 0.000in | 0.000in | Junction Structure | Undefined |  | SMH 0.75X1.2 | Box | 0 | 0
MH-3164 | Storm Manholes | Storm Manhole | 442568.8489 | 1823348.6425 | 26.463 | C-173, C-217, C-174 | ZONE 1 FRL R2 (1) | 26.463 | Yes | 0 | SM C61 STORM RHS | 0+005.33 | -0.25 | Standard | No | 1200.000mm | 750.000mm | 1961.892mm | 0.000in | 1.6619 | Depth | 0 | 24.801 | 300.000mm | 200.000mm |  |  | Undefined | 0.000in | 200.000mm | 1150.000mm | Undefined | Undefined | 0° 0' 0.000" |  | 1600.000mm | 300.000mm | 300.000mm | 0.000in | 0.000in | Junction Structure | Undefined |  | SMH 1.2X0.75 | Box | 0 | 0
MH-3167 | <None> | Storm Manhole | 442434.8674 | 1823492.4921 | 27.406 | C-341, C-336 | ZONE 1 FRL R2 (1) | 27.406 | Yes | 0 | SM-A10 LHS | 0+926.11 | 0.225 | Basic | No | 750.000mm | 1200.000mm | 1956.252mm | 0.000in | 1.6563 | Elevation | 0 | 25.75 | 300.000mm | 200.000mm |  |  | Undefined | 0.000in | 200.000mm | 1600.000mm | Undefined | Undefined | 0° 0' 0.000" |  | 1150.000mm | 300.000mm | 300.000mm | 0.000in | 0.000in | Junction Structure | Undefined |  | SMH 0.75X1.2 | Box | 0 | 0
MH-3170 | SMH 1.2X0.6 | Storm Manhole | 442657.9495 | 1823142.3671 | 25.321 | C-304, C-313 | ZONE 1 FRL R2 (1) | 25.321 | Yes | 0 | SM C62 STORM RHS | 0+359.45 | 0.2769 | Basic | No | 1200.000mm | 600.000mm | 1952.478mm | 0.000in | 1.6525 | Elevation | 0 | 23.669 | 300.000mm | 200.000mm |  |  | Undefined | 0.000in | 200.000mm | 1000.000mm | Undefined | Undefined | 0° 0' 0.000" |  | 1600.000mm | 300.000mm | 300.000mm | 0.000in | 0.000in | Junction Structure | Undefined |  | SMH 1.2X0.6 | Box | 0 | 0
MH-3176 | SMH 1.2X0.6 | Storm Manhole | 442657.9495 | 1823162.3671 | 25.388 | C-328, C-304 | ZONE 1 FRL R2 (1) | 25.388 | Yes | 0 | SM C62 STORM RHS | 0+339.45 | 0.2959 | Basic | No | 1200.000mm | 600.000mm | 1952.478mm | 0.000in | 1.6525 | Elevation | 0 | 23.736 | 300.000mm | 200.000mm |  |  | Undefined | 0.000in | 200.000mm | 1000.000mm | Undefined | Undefined | 0° 0' 0.000" |  | 1600.000mm | 300.000mm | 300.000mm | 0.000in | 0.000in | Junction Structure | Undefined |  | SMH 1.2X0.6 | Box | 0 | 0
MH-3189 | SMH 1.2X0.75 | Storm Manhole | 442579.499 | 1822912.9873 | 24.832 | C-327, C-365 | ZONE 1 FRL R2 (1) | 24.832 | Yes | 0 | SM-B19STORM LHS (2) | 0+517.27 | 0.2083 | Basic | No | 1200.000mm | 750.000mm | 1959.098mm | 0.000in | 1.6591 | Depth | 0 | 23.173 | 300.000mm | 200.000mm |  |  | Undefined | 0.000in | 200.000mm | 1150.000mm | Undefined | Undefined | 0° 0' 0.000" |  | 1600.000mm | 300.000mm | 300.000mm | 0.000in | 0.000in | Junction Structure | Undefined |  | SMH 1.2X0.75 | Box | 0 | 0
MH-3196 | Storm Manholes | Storm Manhole | 442425.5739 | 1822988.1158 | 25.593 | C-418, C-326 | ZONE 1 FRL R2 (1) | 25.593 | Yes | 0 | SM C68 STORM RHS | 0+025.59 | -0.1713 | Standard | No | 1200.000mm | 600.000mm | 1951.767mm | 0.000in | 1.6518 | Depth | 0 | 23.941 | 300.000mm | 200.000mm |  |  | Undefined | 0.000in | 200.000mm | 1000.000mm | Undefined | Undefined | 0° 0' 0.000" |  | 1600.000mm | 300.000mm | 300.000mm | 0.000in | 0.000in | Junction Structure | Undefined |  | SMH 1.2X0.6 | Box | 0 | 0
MH-3197 | SMH 1.2X0.6 | Storm Manhole | 442425.5739 | 1822968.1158 | 25.505 | C-326, C-389 | ZONE 1 FRL R2 (1) | 25.505 | Yes | 0 | SM C68 STORM RHS | 0+045.59 | -0.1919 | Basic | No | 1200.000mm | 600.000mm | 1951.767mm | 0.000in | 1.6518 | Elevation | 0 | 23.853 | 300.000mm | 200.000mm |  |  | Undefined | 0.000in | 200.000mm | 1000.000mm | Undefined | Undefined | 0° 0' 0.000" |  | 1600.000mm | 300.000mm | 300.000mm | 0.000in | 0.000in | Junction Structure | Undefined |  | SMH 1.2X0.6 | Box | 0 | 0
MH-3198 | SMH 1.2X0.6 | Storm Manhole | 442425.5739 | 1822928.1158 | 25.329 | C-386, C-387 | ZONE 1 FRL R2 (1) | 25.329 | Yes | 0 | SM C68 STORM RHS | 0+085.59 | -0.2329 | Basic | No | 1200.000mm | 600.000mm | 1951.767mm | 0.000in | 1.6518 | Elevation | 0 | 23.677 | 300.000mm | 200.000mm |  |  | Undefined | 0.000in | 200.000mm | 1000.000mm | Undefined | Undefined | 0° 0' 0.000" |  | 1600.000mm | 300.000mm | 300.000mm | 0.000in | 0.000in | Junction Structure | Undefined |  | SMH 1.2X0.6 | Box | 0 | 0
MH-3199 | SMH 1.2X0.6 | Storm Manhole | 442425.5739 | 1822908.1158 | 25.241 | C-387, C-380 | ZONE 1 FRL R2 (1) | 25.241 | Yes | 0 | SM C68 STORM RHS | 0+105.59 | -0.2534 | Basic | No | 1200.000mm | 600.000mm | 1951.767mm | 0.000in | 1.6518 | Elevation | 0 | 23.589 | 300.000mm | 200.000mm |  |  | Undefined | 0.000in | 200.000mm | 1000.000mm | Undefined | Undefined | 0° 0' 0.000" |  | 1600.000mm | 300.000mm | 300.000mm | 0.000in | 0.000in | Junction Structure | Undefined |  | SMH 1.2X0.6 | Box | 0 | 0
MH-3200 | SMH 1.2X0.75 | Storm Manhole | 442579.499 | 1822992.9873 | 25.102 | C-256, C-311 | ZONE 1 FRL R2 (1) | 25.102 | Yes | 0 | SM-B19STORM LHS (2) | 0+437.27 | 0.1757 | Basic | No | 1200.000mm | 750.000mm | 1959.498mm | 0.000in | 1.6595 | Elevation | 0 | 23.443 | 300.000mm | 200.000mm |  |  | Undefined | 0.000in | 200.000mm | 1150.000mm | Undefined | Undefined | 0° 0' 0.000" |  | 1600.000mm | 300.000mm | 300.000mm | 0.000in | 0.000in | Junction Structure | Undefined |  | SMH 1.2X0.75 | Box | 0 | 0
MH-3201 | SMH 1.2X0.75 | Storm Manhole | 442579.499 | 1823012.9873 | 25.158 | C-256 | ZONE 1 FRL R2 (1) | 25.158 | Yes | 0 | SM-B19STORM LHS (2) | 0+417.27 | 0.1676 | Basic | No | 1200.000mm | 750.000mm | 1959.571mm | 0.000in | 1.6596 | Elevation | 0 | 23.498 | 300.000mm | 200.000mm |  |  | Undefined | 0.000in | 200.000mm | 1150.000mm | Undefined | Undefined | 0° 0' 0.000" |  | 1600.000mm | 300.000mm | 300.000mm | 0.000in | 0.000in | Junction Structure | Undefined |  | SMH 1.2X0.75 | Box | 0 | 0
MH-3202 | SMH 1.2X0.75 | Storm Manhole | 442579.499 | 1822932.9873 | 24.9 | C-312, C-327 | ZONE 1 FRL R2 (1) | 24.9 | Yes | 0 | SM-B19STORM LHS (2) | 0+497.27 | 0.2002 | Basic | No | 1200.000mm | 750.000mm | 1958.698mm | 0.000in | 1.6587 | Elevation | 0 | 23.241 | 300.000mm | 200.000mm |  |  | Undefined | 0.000in | 200.000mm | 1150.000mm | Undefined | Undefined | 0° 0' 0.000" |  | 1600.000mm | 300.000mm | 300.000mm | 0.000in | 0.000in | Junction Structure | Undefined |  | SMH 1.2X0.75 | Box | 0 | 0
MH-3203 | SMH 1.2X0.75 | Storm Manhole | 442579.499 | 1822952.9873 | 24.967 | C-325, C-312 | ZONE 1 FRL R2 (1) | 24.967 | Yes | 0 | SM-B19STORM LHS (2) | 0+477.27 | 0.192 | Basic | No | 1200.000mm | 750.000mm | 1959.298mm | 0.000in | 1.6593 | Elevation | 0 | 23.308 | 300.000mm | 200.000mm |  |  | Undefined | 0.000in | 200.000mm | 1150.000mm | Undefined | Undefined | 0° 0' 0.000" |  | 1600.000mm | 300.000mm | 300.000mm | 0.000in | 0.000in | Junction Structure | Undefined |  | SMH 1.2X0.75 | Box | 0 | 0
MH-3204 | SMH 1.2X0.6 | Storm Manhole | 442425.5739 | 1822948.1158 | 25.417 | C-389, C-386 | ZONE 1 FRL R2 (1) | 25.417 | Yes | 0 | SM C68 STORM RHS | 0+065.59 | -0.2124 | Basic | No | 1200.000mm | 600.000mm | 1951.767mm | 0.000in | 1.6518 | Elevation | 0 | 23.765 | 300.000mm | 200.000mm |  |  | Undefined | 0.000in | 200.000mm | 1000.000mm | Undefined | Undefined | 0° 0' 0.000" |  | 1600.000mm | 300.000mm | 300.000mm | 0.000in | 0.000in | Junction Structure | Undefined |  | SMH 1.2X0.6 | Box | 0 | 0
MH-3205 | SMH 1.2X0.75 | Storm Manhole | 442579.499 | 1822972.9873 | 25.035 | C-311, C-325 | ZONE 1 FRL R2 (1) | 25.035 | Yes | 0 | SM-B19STORM LHS (2) | 0+457.27 | 0.1839 | Basic | No | 1200.000mm | 750.000mm | 1958.898mm | 0.000in | 1.6589 | Elevation | 0 | 23.376 | 300.000mm | 200.000mm |  |  | Undefined | 0.000in | 200.000mm | 1150.000mm | Undefined | Undefined | 0° 0' 0.000" |  | 1600.000mm | 300.000mm | 300.000mm | 0.000in | 0.000in | Junction Structure | Undefined |  | SMH 1.2X0.75 | Box | 0 | 0
MH-3206 | SMH 1.2X0.6 | Storm Manhole | 442425.5739 | 1823008.1158 | 25.681 | C-418 | ZONE 1 FRL R2 (1) | 25.681 | Yes | 0 | SM C68 STORM RHS | 0+005.59 | -0.1508 | Basic | No | 1200.000mm | 600.000mm | 1951.767mm | 0.000in | 1.6518 | Elevation | 0 | 24.029 | 300.000mm | 200.000mm |  |  | Undefined | 0.000in | 200.000mm | 1000.000mm | Undefined | Undefined | 0° 0' 0.000" |  | 1600.000mm | 300.000mm | 300.000mm | 0.000in | 0.000in | Junction Structure | Undefined |  | SMH 1.2X0.6 | Box | 0 | 0
MH-3207 | SMH 1.2X0.6 | Storm Manhole | 442425.5739 | 1822888.1158 | 25.155 | C-380, C-282 | ZONE 1 FRL R2 (1) | 25.155 | Yes | 0 | SM C68 STORM RHS | 0+125.59 | -0.2739 | Basic | No | 1200.000mm | 600.000mm | 1952.267mm | 0.000in | 1.6523 | Elevation | 0 | 23.503 | 300.000mm | 200.000mm |  |  | Undefined | 0.000in | 200.000mm | 1000.000mm | Undefined | Undefined | 0° 0' 0.000" |  | 1600.000mm | 300.000mm | 300.000mm | 0.000in | 0.000in | Junction Structure | Undefined |  | SMH 1.2X0.6 | Box | 0 | 0
MH-3208 | SMH 0.6X1.2 | Storm Manhole | 442425.8739 | 1822863.2172 | 25.077 | C-282, C-273 | ZONE 1 FRL R2 (1) | 25.077 | Yes | 0 | SM-C69STORM LHS | 0+237.52 | 0.15 | Basic | No | 600.000mm | 1200.000mm | 1951.018mm | 0.000in | 1.651 | Elevation | 0 | 23.426 | 300.000mm | 200.000mm |  |  | Undefined | 0.000in | 200.000mm | 1600.000mm | Undefined | Undefined | 0° 0' 0.000" |  | 1000.000mm | 300.000mm | 300.000mm | 0.000in | 0.000in | Junction Structure | Undefined |  | SMH 0.6X1.2 | Box | 0 | 0
MH-3209 | SMH 0.6X1.2 | Storm Manhole | 442442.7738 | 1822863.2172 | 25.027 | C-260, C-273 | ZONE 1 FRL R2 (1) | 25.027 | Yes | 0 | SM-C69STORM LHS | 0+220.62 | 0.15 | Basic | No | 600.000mm | 1200.000mm | 1952.082mm | 0.000in | 1.6521 | Elevation | 0 | 23.375 | 300.000mm | 200.000mm |  |  | Undefined | 0.000in | 200.000mm | 1600.000mm | Undefined | Undefined | 0° 0' 0.000" |  | 1000.000mm | 300.000mm | 300.000mm | 0.000in | 0.000in | Junction Structure | Undefined |  | SMH 0.6X1.2 | Box | 0 | 0
MH-3230 | <None> | Storm Manhole | 442454.8674 | 1823492.4921 | 27.338 | C-332, C-341 | ZONE 1 FRL R2 (1) | 27.338 | Yes | 0 | SM-A10 LHS | 0+906.11 | 0.225 | Basic | No | 750.000mm | 1200.000mm | 1955.833mm | 0.000in | 1.6558 | Elevation | 0 | 25.682 | 300.000mm | 200.000mm |  |  | Undefined | 0.000in | 200.000mm | 1600.000mm | Undefined | Undefined | 0° 0' 0.000" |  | 1150.000mm | 300.000mm | 300.000mm | 0.000in | 0.000in | Junction Structure | Undefined |  | SMH 0.75X1.2 | Box | 0 | 0
MH-3269 | SMH 1.2X0.75 | Storm Manhole | 442384.5504 | 1823142.8745 | 26.08 | C-451, C-6 | ZONE 1 FRL R2 (1) | 26.08 | Yes | 0 | SM-B17STORM LHS (1) | 0+092.99 | 0.1862 | Basic | No | 1200.000mm | 750.000mm | 1957.400mm | 0.000in | 1.6574 | Elevation | 0 | 24.423 | 300.000mm | 200.000mm |  |  | Undefined | 0.000in | 200.000mm | 1150.000mm | Undefined | Undefined | 0° 0' 0.000" |  | 1600.000mm | 300.000mm | 300.000mm | 0.000in | 0.000in | Junction Structure | Undefined |  | SMH 1.2X0.75 | Box | 0 | 0
MH-3295 | Storm Manholes | Storm Manhole | 442491.1738 | 1823089.9147 | 25.602 | C-421, C-476, C-54 | ZONE 1 FRL R2 (1) | 25.602 | Yes | 0 | SM-C67STORM LHS | 0+004.70 | 0.2722 | Standard | No | 1200.000mm | 600.000mm | 2800.358mm | 0.000in | 2.5004 | Elevation | 0 | 23.102 | 300.000mm | 200.000mm |  |  | Undefined | 0.000in | 200.000mm | 1000.000mm | Undefined | Undefined | 0° 0' 0.000" |  | 1600.000mm | 300.000mm | 300.000mm | 0.000in | 0.000in | Junction Structure | Undefined |  | SMH 1.2X0.6 | Box | 0 | 0
MH-3311 | SMH 1.2X0.6 | Storm Manhole | 442434.9739 | 1822948.1158 | 25.417 | C-390, C-385 | ZONE 1 FRL R2 (1) | 25.417 | Yes | 0 | SM-C68STORM LHS | 0+065.59 | 0.15 | Basic | No | 1200.000mm | 600.000mm | 1951.767mm | 0.000in | 1.6518 | Depth | 0 | 23.765 | 300.000mm | 200.000mm |  |  | Undefined | 0.000in | 200.000mm | 1000.000mm | Undefined | Undefined | 0° 0' 0.000" |  | 1600.000mm | 300.000mm | 300.000mm | 0.000in | 0.000in | Junction Structure | Undefined |  | SMH 1.2X0.6 | Box | 0 | 0
MH-3312 | SMH 1.2X0.6 | Storm Manhole | 442434.9739 | 1822928.1158 | 25.329 | C-388, C-385 | ZONE 1 FRL R2 (1) | 25.329 | Yes | 0 | SM-C68STORM LHS | 0+085.59 | 0.15 | Basic | No | 1200.000mm | 600.000mm | 1951.767mm | 0.000in | 1.6518 | Elevation | 0 | 23.677 | 300.000mm | 200.000mm |  |  | Undefined | 0.000in | 200.000mm | 1000.000mm | Undefined | Undefined | 0° 0' 0.000" |  | 1600.000mm | 300.000mm | 300.000mm | 0.000in | 0.000in | Junction Structure | Undefined |  | SMH 1.2X0.6 | Box | 0 | 0
MH-3325 | SMH 1.2X0.6 | Storm Manhole | 442434.9739 | 1822988.1158 | 25.593 | C-384, C-383 | ZONE 1 FRL R2 (1) | 25.593 | Yes | 0 | SM-C68STORM LHS | 0+025.59 | 0.15 | Basic | No | 1200.000mm | 600.000mm | 1951.767mm | 0.000in | 1.6518 | Elevation | 0 | 23.941 | 300.000mm | 200.000mm |  |  | Undefined | 0.000in | 200.000mm | 1000.000mm | Undefined | Undefined | 0° 0' 0.000" |  | 1600.000mm | 300.000mm | 300.000mm | 0.000in | 0.000in | Junction Structure | Undefined |  | SMH 1.2X0.6 | Box | 0 | 0
MH-3326 | SMH 1.2X0.6 | Storm Manhole | 442434.9739 | 1822968.1158 | 25.505 | C-383, C-390 | ZONE 1 FRL R2 (1) | 25.505 | Yes | 0 | SM-C68STORM LHS | 0+045.59 | 0.15 | Basic | No | 1200.000mm | 600.000mm | 1951.767mm | 0.000in | 1.6518 | Elevation | 0 | 23.853 | 300.000mm | 200.000mm |  |  | Undefined | 0.000in | 200.000mm | 1000.000mm | Undefined | Undefined | 0° 0' 0.000" |  | 1600.000mm | 300.000mm | 300.000mm | 0.000in | 0.000in | Junction Structure | Undefined |  | SMH 1.2X0.6 | Box | 0 | 0
MH-3333 | SMH 1.2X0.6 | Storm Manhole | 442434.9739 | 1823008.1158 | 25.681 | C-384 | ZONE 1 FRL R2 (1) | 25.681 | Yes | 0 | SM-C68STORM LHS | 0+005.59 | 0.15 | Basic | No | 1200.000mm | 600.000mm | 1951.767mm | 0.000in | 1.6518 | Elevation | 0 | 24.029 | 300.000mm | 200.000mm |  |  | Undefined | 0.000in | 200.000mm | 1000.000mm | Undefined | Undefined | 0° 0' 0.000" |  | 1600.000mm | 300.000mm | 300.000mm | 0.000in | 0.000in | Junction Structure | Undefined |  | SMH 1.2X0.6 | Box | 0 | 0
MH-3334 | Storm Manholes | Storm Manhole | 442491.2488 | 1823099.004 | 25.652 | C-479, C-448, C-421 | ZONE 1 FRL R2 (1) | 25.652 | Yes | 0 | SM C67 STORM RHS | 0+004.63 | -0.3385 | Standard | No | 750.000mm | 1200.000mm | 2508.483mm | 0.000in | 2.2085 | Depth | 0 | 23.444 | 300.000mm | 200.000mm |  |  | Undefined | 0.000in | 200.000mm | 1600.000mm | Undefined | Undefined | 270° 0' 0.000" |  | 1150.000mm | 300.000mm | 300.000mm | 0.000in | 0.000in | Junction Structure | Undefined |  | SMH 0.75X1.2 | Box | 0 | 0

## PIPE
Pipe Name | Description | Pipe Style | Start Invert | End Invert | Slope | Start Structure | End Structure | Start Easting | Start Northing | End Easting | End Northing | Rule Set Style | Override Rule Set | Inner Width | Inner Height | Wall Thickness | Reference Alignment | Start Station | End Station | Start Offset | End Offset | Reference Surface | Minimum Cover | Maximum Cover | Start Cover | End Cover | 2D Length (Center to Center) | 3D Length (Center to Center) | 2D Length (To Inside Edge) | 3D Length (To Inside Edge) | Start Direction | End Direction | Flow Direction | Pipe Flow Direction Method | Path Type | Path Radius | Hydraulic Grade Line Up | Hydraulic Grade Line Down | Energy Grade Line Up | Energy Grade Line Down | Flow Rate | Junction Loss | Return Period | Part Type | Part Description | Part Size Name | Shape | Rule Violations | Property Sets
C-1 | 1,200 x 900 mm Concr [...] | STORM | 23.138 | 23.133 | 0.12% | MH-378 | MH-221 (1) | 442754.8249 | 1823241.193 | 442754.8249 | 1823245.4002 | Basic | No | 1200 | 900.000mm | 200.000mm | SM-C63STORM LHS | 0+242.12 | 0+237.92 | 0.45 | 0.45 | ZONE 1 FRL R2 (1) | 1.0171 | 1.0446 | 1.0171 | 1.0446 | 4.2179 | 4.2179 | 3.2341 | 3.2341 | 359° 59' 60.000" | 359° 59' 60.000" | Start to End | Start to End | Straight |  | 0 | 0 | 0 | 0 | 0 | 0 | 200% | Pipe | STORM | 1,200x900 | Rectangular | 2 | 0
C-3 | 750 x 600 mm Concret [...] | STORM | 22.895 | 22.885 | 0.1% | MH-1546 | MH-1014 | 442491.0988 | 1822872.5922 | 442500.6488 | 1822872.5922 | Basic | No | 750 | 600.000mm | 150.000mm | SM C69 STORM RHS | 0+171.55 | 0+162.00 | -0.4747 | -0.4747 | ZONE 1 FRL R2 (1) | 1.1676 | 1.1847 | 1.1847 | 1.1676 | 9.483 | 9.483 | 8.2841 | 8.2841 | 90° 0' 0.000" | 90° 0' 0.000" | Start to End | Start to End | Straight |  | 0 | 0 | 0 | 0 | 0 | 0 | 200% | Pipe | STORM | 750x600 | Rectangular | 2 | 0
C-4 | 1,050 x 1,050 mm Con [...] | STORM | 22.535 | 22.525 | 0.09% | MH-994 | MH-962 | 442568.624 | 1823033.3928 | 442579.4804 | 1823033.3928 | Basic | No | 1050 | 1050.000mm | 175.000mm | SM B18 STORM RHS | 0+264.71 | 0+253.85 | -0.1781 | -0.1701 | ZONE 1 FRL R2 (1) | 1.2962 | 1.3727 | 1.2962 | 1.3071 | 10.8564 | 10.8564 | 9.6577 | 9.6577 | 90° 0' 0.000" | 90° 0' 0.000" | Start to End | Start to End | Straight |  | 0 | 0 | 0 | 0 | 0 | 0 | 200% | Pipe | STORM | 1,050x1,050 | Rectangular | 2 | 0
C-5 | 750 x 450 mm Concret [...] | STORM | 24.609 | 24.588 | 0.1% | MH-3002 | MH-3086 | 442690.5342 | 1823436.2171 | 442710.8677 | 1823436.2171 | Basic | No | 750 | 450.000mm | 125.000mm | SM C64 STORM RHS | 0+059.89 | 0+039.56 | -0.052 | -0.033 | ZONE 1 FRL R2 (1) | 1.118 | 1.1712 | 1.1712 | 1.118 | 20.3335 | 20.3335 | 19.1345 | 19.1345 | 90° 0' 0.000" | 90° 0' 0.000" | Start to End | Start to End | Straight |  | 0 | 0 | 0 | 0 | 0 | 0 | 200% | Pipe | STORM | 750x450 | Rectangular | 2 | 0
C-6 | 450 x 450 mm Concret [...] | STORM | 24.423 | 24.403 | 0.1% | MH-3269 | MH-2392 | 442384.7754 | 1823142.8745 | 442384.7754 | 1823122.3671 | Basic | No | 450 | 450.000mm | 125.000mm | SM-B17STORM LHS (1) | 0+092.99 | 0+113.50 | -0.0388 | -0.0466 | ZONE 1 FRL R2 (1) | 1.0607 | 1.2271 | 1.0824 | 1.2085 | 20.5074 | 20.5074 | 19.3081 | 19.3081 | 180° 0' 0.000" | 180° 0' 0.000" | Start to End | Start to End | Straight |  | 0 | 0 | 0 | 0 | 0 | 0 | 200% | Pipe | STORM | 450x450 | Rectangular | 2 | 0
C-7 | 750 x 450 mm Concret [...] | STORM | 23.261 | 23.241 | 0.1% | MH-210 (1) | MH-239 | 442755.1249 | 1823083.7107 | 442755.1249 | 1823063.7107 | Basic | No | 750 | 450.000mm | 125.000mm | SM-C63STORM LHS | 0+399.60 | 0+419.60 | 0.15 | 0.15 | ZONE 1 FRL R2 (1) | 1.2154 | 1.3232 | 1.3232 | 1.2154 | 20 | 20 | 18.801 | 18.801 | 180° 0' 0.000" | 180° 0' 0.000" | Start to End | Start to End | Straight |  | 0 | 0 | 0 | 0 | 0 | 0 | 200% | Pipe | STORM | 750x450 | Rectangular | 2 | 0
C-8 | 750 x 600 mm Concret [...] | STORM | 23.221 | 23.201 | 0.1% | MH-1636 | MH-1555 | 442745.7499 | 1823188.0109 | 442745.7499 | 1823168.0109 | Basic | No | 750 | 600.000mm | 150.000mm | SM C63 STORM RHS | 0+295.30 | 0+315.30 | -0.0616 | -0.0537 | ZONE 1 FRL R2 (1) | 1.0448 | 1.0785 | 1.0523 | 1.0785 | 20 | 20 | 18.801 | 18.8011 | 180° 0' 0.000" | 180° 0' 0.000" | Start to End | Start to End | Straight |  | 0 | 0 | 0 | 0 | 0 | 0 | 200% | Pipe | STORM | 750x600 | Rectangular | 2 | 0
C-9 | 750 x 600 mm Concret [...] | STORM | 23.161 | 23.141 | 0.1% | MH-1214 | MH-1105 | 442745.7499 | 1823128.0109 | 442745.7499 | 1823108.0109 | Basic | No | 750 | 600.000mm | 150.000mm | SM C63 STORM RHS | 0+355.30 | 0+375.30 | -0.0378 | -0.0299 | ZONE 1 FRL R2 (1) | 1.2356 | 1.3023 | 1.2356 | 1.3023 | 20 | 20 | 18.801 | 18.8011 | 180° 0' 0.000" | 180° 0' 0.000" | Start to End | Start to End | Straight |  | 0 | 0 | 0 | 0 | 0 | 0 | 200% | Pipe | STORM | 750x600 | Rectangular | 2 | 0
C-10 | 450 x 450 mm Concret [...] | STORM | 23.361 | 23.341 | 0.1% | MH-385 | MH-272 | 442755.2749 | 1823183.7107 | 442755.2749 | 1823163.7107 | Basic | No | 450 | 450.000mm | 125.000mm | SM-C63STORM LHS | 0+299.60 | 0+319.60 | 0 | 0 | ZONE 1 FRL R2 (1) | 1.079 | 1.127 | 1.0797 | 1.127 | 20 | 20 | 18.8007 | 18.8007 | 180° 0' 0.000" | 180° 0' 0.000" | Start to End | Start to End | Straight |  | 0 | 0 | 0 | 0 | 0 | 0 | 200% | Pipe | STORM | 450x450 | Rectangular | 2 | 0
C-11 | 750 x 600 mm Concret [...] | STORM | 23.121 | 23.101 | 0.1% | MH-1113 | MH-1044 | 442745.7499 | 1823088.0109 | 442745.7499 | 1823068.0109 | Basic | No | 750 | 600.000mm | 150.000mm | SM C63 STORM RHS | 0+395.30 | 0+415.30 | -0.0219 | -0.014 | ZONE 1 FRL R2 (1) | 1.2077 | 1.2969 | 1.2969 | 1.2077 | 20 | 20 | 18.801 | 18.8011 | 180° 0' 0.000" | 180° 0' 0.000" | Start to End | Start to End | Straight |  | 0 | 0 | 0 | 0 | 0 | 0 | 200% | Pipe | STORM | 750x600 | Rectangular | 2 | 0
C-12 | 600 x 450 mm Concret [...] | STORM | 23.301 | 23.281 | 0.1% | MH-221 | MH-201 (1) | 442755.1999 | 1823123.7107 | 442755.1999 | 1823103.7107 | Basic | No | 600 | 450.000mm | 125.000mm | SM-C63STORM LHS | 0+359.60 | 0+379.60 | 0.075 | 0.075 | ZONE 1 FRL R2 (1) | 1.2855 | 1.3459 | 1.2855 | 1.3459 | 20 | 20 | 18.8008 | 18.8009 | 180° 0' 0.000" | 180° 0' 0.000" | Start to End | Start to End | Straight |  | 0 | 0 | 0 | 0 | 0 | 0 | 200% | Pipe | STORM | 600x450 | Rectangular | 2 | 0
C-13 | 900 x 750 mm Concret [...] | STORM | 23.537 | 23.517 | 0.1% | MH-2529 | MH-2523 | 442745.8249 | 1823401.3432 | 442745.8249 | 1823381.3432 | Basic | No | 900 | 750.000mm | 150.000mm | SM C63 STORM RHS | 0+081.97 | 0+101.97 | -0.2212 | -0.2133 | ZONE 1 FRL R2 (1) | 1.5193 | 1.5785 | 1.5785 | 1.5193 | 20 | 20 | 18.8012 | 18.8012 | 180° 0' 0.000" | 180° 0' 0.000" | Start to End | Start to End | Straight |  | 0 | 0 | 0 | 0 | 0 | 0 | 200% | Pipe | STORM | 900x750 | Rectangular | 2 | 0
C-14 | 600 x 600 mm Concret [...] | STORM | 23.559 | 23.539 | 0.1% | MH-352 | MH-324 | 442407.0717 | 1823022.7178 | 442427.0717 | 1823022.7178 | Basic | No | 600 | 600.000mm | 125.000mm | SM-B18STORM LHS | 0+426.15 | 0+406.15 | 0.075 | 0.075 | ZONE 1 FRL R2 (1) | 1.3804 | 1.4328 | 1.4328 | 1.3804 | 20 | 20 | 18.8008 | 18.8009 | 90° 0' 0.000" | 90° 0' 0.000" | Start to End | Start to End | Straight |  | 0 | 0 | 0 | 0 | 0 | 0 | 200% | Pipe | STORM | 600x600 | Rectangular | 2 | 0
C-15 | 600 x 750 mm Concret [...] | STORM | 23.611 | 23.591 | 0.1% | MH-1410 | MH-1496 | 442427.072 | 1823033.6678 | 442447.072 | 1823033.6678 | Basic | No | 600 | 750.000mm | 125.000mm | SM B18 STORM RHS | 0+406.26 | 0+386.26 | -0.0062 | 0.0083 | ZONE 1 FRL R2 (1) | 1.1331 | 1.172 | 1.172 | 1.1331 | 20 | 20 | 18.8008 | 18.8009 | 90° 0' 0.000" | 90° 0' 0.000" | Start to End | Start to End | Straight |  | 0 | 0 | 0 | 0 | 0 | 0 | 200% | Pipe | STORM | 600x750 | Rectangular | 2 | 0
C-16 | 900 x 750 mm Concret [...] | STORM | 22.431 | 22.414 | 0.1% | MH-211 | MH -1398 | 442667.2495 | 1822863.3153 | 442667.2495 | 1822880.4172 | Basic | No | 900 | 750.000mm | 150.000mm | SM-C62STORM LHS | 0+630.89 | 0+613.79 | 0.0756 | 0.0928 | ZONE 1 FRL R2 (1) | 1.0676 | 1.1381 | 1.1381 | 1.1194 | 16.9019 | 16.9019 | 15.7031 | 15.7031 | 359° 59' 59.976" | 359° 59' 59.976" | Start to End | Start to End | Straight |  | 0 | 0 | 0 | 0 | 0 | 0 | 200% | Pipe | STORM | 900x750 | Rectangular | 2 | 0
C-17 | 600 x 450 mm Concret [...] | STORM | 23.065 | 23.045 | 0.1% | MH-2929 | MH-1546 | 442491.1017 | 1822893.2054 | 442491.1047 | 1822872.6922 | Basic | No | 600 | 450.000mm | 125.000mm | SM C65 STORM RHS | 0+342.66 | 0+363.17 | -0.0074 | -0.006 | ZONE 1 FRL R2 (1) | 1.0263 | 1.2074 | 1.076 | 1.2074 | 20.5883 | 20.5883 | 19.689 | 19.689 | 179° 59' 29.824" | 179° 59' 29.824" | Start to End | Start to End | Straight |  | 0 | 0 | 0 | 0 | 0 | 0 | 200% | Pipe | STORM | 600x450 | Rectangular | 2 | 0
C-18 | 1,050 x 1,050 mm Con [...] | STORM | 22.435 | 22.415 | 0.1% | MH-995 | MH-339 | 442667.4995 | 1823033.3928 | 442687.6569 | 1823033.3928 | Basic | No | 1050 | 1050.000mm | 175.000mm | SM B18 STORM RHS | 0+165.83 | 0+145.68 | -0.106 | -0.0913 | ZONE 1 FRL R2 (1) | 1.1124 | 1.2792 | 1.1255 | 1.2455 | 20.4402 | 20.4402 | 19.2416 | 19.2416 | 90° 0' 0.000" | 90° 0' 0.000" | Start to End | Start to End | Straight |  | 0 | 0 | 0 | 0 | 0 | 0 | 200% | Pipe | STORM | 1,050x1,050 | Rectangular | 2 | 0
C-19 | STORM | STORM | 22.386 | 22.364 | 0.1% | MH-560 | MH-635 | 442601.104 | 1822872.4172 | 442622.9435 | 1822872.4172 | Standard | No | 1050 | 900.000mm | 175.000mm | SM C69 STORM RHS | 0+061.55 | 0+039.71 | -0.6497 | -0.6497 | ZONE 1 FRL R2 (1) | 1.0729 | 1.1129 | 1.1129 | 1.0729 | 21.8395 | 21.8395 | 20.6409 | 20.6409 | 90° 0' 0.000" | 90° 0' 0.000" | Start to End | Start to End | Straight |  | 0 | 0 | 0 | 0 | 0 | 0 | 200% | Pipe | STORM | 1,050x900 | Rectangular | 2 | 0
C-20 | 450 x 450 mm Concret [...] | STORM | 24.934 | 24.914 | 0.1% | MH-2047 | MH-1788 | 442579.724 | 1823413.9254 | 442579.724 | 1823393.7109 | Basic | No | 450 | 450.000mm | 125.000mm | SM-B19STORM LHS (2) | 0+016.33 | 0+036.55 | -0.2206 | -0.2123 | ZONE 1 FRL R2 (1) | 1.2382 | 1.2537 | 1.2447 | 1.2382 | 20.2145 | 20.2145 | 19.0152 | 19.0152 | 180° 0' 0.000" | 180° 0' 0.000" | Start to End | Start to End | Straight |  | 0 | 0 | 0 | 0 | 0 | 0 | 200% | Pipe | STORM | 450x450 | Rectangular | 2 | 0
C-21 | 900 x 600 mm Concret [...] | STORM | 23.646 | 23.629 | 0.1% | MH-2512 | MH-221 (1) | 442755.0249 | 1823261.8832 | 442755.0249 | 1823245.4002 | Basic | No | 900 | 600.000mm | 150.000mm | SM-C63STORM LHS | 0+221.43 | 0+237.92 | 0.25 | 0.25 | ZONE 1 FRL R2 (1) | 0.9025 | 0.9691 | 0.9691 | 0.9025 | 16.483 | 16.483 | 15.2843 | 15.2843 | 180° 0' 0.000" | 180° 0' 0.000" | Start to End | Start to End | Straight |  | 0 | 0 | 0 | 0 | 0 | 0 | 200% | Pipe | STORM | 900x600 | Rectangular | 2 | 0
C-22 | 1,050 x 900 mm Concr [...] | STORM | 23.831 | 23.811 | 0.1% | MH-998 | MH-887 | 442579.574 | 1823241.068 | 442598.9769 | 1823241.068 | Basic | No | 1050 | 900.000mm | 175.000mm | SM B14 STORM RHS | 0+170.85 | 0+151.45 | -0.0807 | -0.0608 | ZONE 1 FRL R2 (1) | 1.0041 | 1.1802 | 1.0212 | 1.1228 | 19.4029 | 19.4029 | 18.2044 | 18.2044 | 90° 0' 0.000" | 90° 0' 0.000" | Start to End | Start to End | Straight |  | 0 | 0 | 0 | 0 | 0 | 0 | 200% | Pipe | STORM | 1,050x900 | Rectangular | 2 | 0
C-23 | 750 x 600 mm Concret [...] | STORM | 23.425 | 23.403 | 0.1% | MH-282 | MH-410 | 442541.2797 | 1823022.8178 | 442562.8703 | 1823022.8178 | Basic | No | 750 | 600.000mm | 150.000mm | SM-B18STORM LHS | 0+291.94 | 0+270.35 | 0.175 | 0.175 | ZONE 1 FRL R2 (1) | 1.0662 | 1.1263 | 1.1263 | 1.0691 | 21.5906 | 21.5906 | 20.3917 | 20.3917 | 90° 0' 0.000" | 90° 0' 0.000" | Start to End | Start to End | Straight |  | 0 | 0 | 0 | 0 | 0 | 0 | 200% | Pipe | STORM | 750x600 | Rectangular | 2 | 0
C-24 | 750 x 600 mm Concret [...] | STORM | 23.101 | 23.084 | 0.1% | MH-1044 | MH-185 | 442745.7499 | 1823068.0109 | 442745.7499 | 1823051.0191 | Basic | No | 750 | 600.000mm | 150.000mm | SM C63 STORM RHS | 0+415.30 | 0+432.30 | -0.014 | -0.0073 | ZONE 1 FRL R2 (1) | 1.0754 | 1.2077 | 1.2077 | 1.0754 | 16.9919 | 16.9919 | 15.7929 | 15.7929 | 180° 0' 0.000" | 180° 0' 0.000" | Start to End | Start to End | Straight |  | 0 | 0 | 0 | 0 | 0 | 0 | 200% | Pipe | STORM | 750x600 | Rectangular | 2 | 0
C-25 | 750 x 600 mm Concret [...] | STORM | 23.342 | 23.322 | 0.1% | MH-250 | MH-206 | 442584.1283 | 1823022.8178 | 442604.2478 | 1823022.8178 | Basic | No | 750 | 600.000mm | 150.000mm | SM-B18STORM LHS | 0+249.09 | 0+228.97 | 0.175 | 0.175 | ZONE 1 FRL R2 (1) | 1.0577 | 1.0849 | 1.0577 | 1.0625 | 20.1196 | 20.1196 | 18.9206 | 18.9206 | 90° 0' 0.000" | 90° 0' 0.000" | Start to End | Start to End | Straight |  | 0 | 0 | 0 | 0 | 0 | 0 | 200% | Pipe | STORM | 750x600 | Rectangular | 2 | 0
C-26 | STORM | STORM | 22.698 | 22.68 | 0.1% | MH-1047 | MH-1158 | 442537.4736 | 1822872.5172 | 442555.3387 | 1822872.5172 | Standard | No | 900 | 750.000mm | 150.000mm | SM C69 STORM RHS | 0+125.18 | 0+107.31 | -0.5497 | -0.5497 | ZONE 1 FRL R2 (1) | 1.0866 | 1.1584 | 1.1584 | 1.0929 | 17.865 | 17.865 | 16.6662 | 16.6662 | 90° 0' 0.005" | 90° 0' 0.005" | Start to End | Start to End | Straight |  | 0 | 0 | 0 | 0 | 0 | 0 | 200% | Pipe | STORM | 900x750 | Rectangular | 2 | 0
C-27 | 750 x 600 mm Concret [...] | STORM | 23.091 | 23.076 | 0.1% | MH-239 | MH-186 | 442755.0999 | 1823063.7107 | 442755.0999 | 1823048.7765 | Basic | No | 750 | 600.000mm | 150.000mm | SM-C63STORM LHS | 0+419.60 | 0+434.54 | 0.175 | 0.175 | ZONE 1 FRL R2 (1) | 1.0604 | 1.1899 | 1.1899 | 1.0604 | 14.9342 | 14.9342 | 13.7353 | 13.7353 | 180° 0' 0.000" | 180° 0' 0.000" | Start to End | Start to End | Straight |  | 0 | 0 | 0 | 0 | 0 | 0 | 200% | Pipe | STORM | 750x600 | Rectangular | 2 | 0
C-28 | 900 x 750 mm Concret [...] | STORM | 24.534 | 24.514 | 0.1% | MH-422 | MH-495 | 442690.7525 | 1823492.5171 | 442710.7525 | 1823492.5171 | Basic | No | 900 | 750.000mm | 150.000mm | SM-A10 LHS | 0+670.22 | 0+650.22 | 0.25 | 0.25 | ZONE 1 FRL R2 (1) | 1.0788 | 1.2015 | 1.2015 | 1.0788 | 20 | 20 | 18.8012 | 18.8012 | 90° 0' 0.000" | 90° 0' 0.000" | Start to End | Start to End | Straight |  | 0 | 0 | 0 | 0 | 0 | 0 | 200% | Pipe | STORM | 900x750 | Rectangular | 2 | 0
C-29 | 600 x 600 mm Concret [...] | STORM | 23.519 | 23.499 | 0.1% | MH-296 | MH-275 | 442447.0717 | 1823022.7178 | 442467.0717 | 1823022.7178 | Basic | No | 600 | 600.000mm | 125.000mm | SM-B18STORM LHS | 0+386.15 | 0+366.15 | 0.075 | 0.075 | ZONE 1 FRL R2 (1) | 1.3162 | 1.3489 | 1.3489 | 1.3162 | 20 | 20 | 18.8008 | 18.8009 | 90° 0' 0.000" | 90° 0' 0.000" | Start to End | Start to End | Straight |  | 0 | 0 | 0 | 0 | 0 | 0 | 200% | Pipe | STORM | 600x600 | Rectangular | 2 | 0
C-30 | 600 x 450 mm Concret [...] | STORM | 23.249 | 23.229 | 0.1% | MH-2221 | MH-2823 | 442457.4738 | 1822872.6922 | 442477.4738 | 1822872.6922 | Basic | No | 600 | 450.000mm | 125.000mm | SM C69 STORM RHS | 0+205.18 | 0+185.18 | -0.3747 | -0.3747 | ZONE 1 FRL R2 (1) | 1.1261 | 1.1629 | 1.1629 | 1.1261 | 20 | 20 | 18.8008 | 18.8009 | 90° 0' 0.000" | 90° 0' 0.000" | Start to End | Start to End | Straight |  | 0 | 0 | 0 | 0 | 0 | 0 | 200% | Pipe | STORM | 600x450 | Rectangular | 2 | 0
C-31 | 450 x 450 mm Concret [...] | STORM | 24.645 | 24.625 | 0.1% | MH-2482 | MH-1394 | 442394.2334 | 1823152.4181 | 442414.2334 | 1823152.4181 | Basic | No | 450 | 450.000mm | 125.000mm | SM C66 STORM RHS | 0+101.64 | 0+081.64 | 0 | 0 | ZONE 1 FRL R2 (1) | 1.0802 | 1.1186 | 1.0802 | 1.1186 | 20 | 20 | 18.8007 | 18.8007 | 90° 0' 0.000" | 90° 0' 0.000" | Start to End | Start to End | Straight |  | 0 | 0 | 0 | 0 | 0 | 0 | 200% | Pipe | STORM | 450x450 | Rectangular | 2 | 0
C-32 | 900 x 750 mm Concret [...] | STORM | 24.067 | 24.05 | 0.09% | MH-612 | <None> | 442797.625 | 1823492.5171 | 442816.7149 | 1823495.2101 | Basic | No | 900 | 750.000mm | 150.000mm | SM-A10 LHS | 0+563.35 | 0+544.26 | 0.25 | 2.943 | ZONE 1 FRL R2 (1) | 1.0403 | 1.2521 | 1.2521 | 1.0483 | 19.2824 | 19.2824 | 18.6715 | 18.6715 | 81° 58' 13.019" | 81° 58' 13.019" | Start to End | Start to End | Straight |  | 0 | 0 | 0 | 0 | 0 | 0 | 200% | Pipe | STORM | 900x750 | Rectangular | 3 | 0
C-33 | STORM | STORM | 22.735 | 22.718 | 0.1% | MH-1014 | MH-947 | 442500.6488 | 1822872.5172 | 442517.4738 | 1822872.5172 | Standard | No | 900 | 750.000mm | 150.000mm | SM C69 STORM RHS | 0+162.00 | 0+145.18 | -0.5497 | -0.5497 | ZONE 1 FRL R2 (1) | 1.1526 | 1.2222 | 1.1692 | 1.1951 | 16.8919 | 16.892 | 15.6932 | 15.6932 | 89° 59' 60.000" | 89° 59' 60.000" | Start to End | Start to End | Straight |  | 0 | 0 | 0 | 0 | 0 | 0 | 200% | Pipe | STORM | 900x750 | Rectangular | 2 | 0
C-34 | 750 x 600 mm Concret [...] | STORM | 25.141 | 25.119 | 0.1% | MH-1248 | MH-1136 | 442568.9749 | 1823511.1421 | 442591.2749 | 1823511.1421 | Basic | No | 750 | 600.000mm | 150.000mm | SM A10 RHS | 0+789.26 | 0+766.96 | -0.1396 | -0.1314 | ZONE 1 FRL R2 (1) | 1.0454 | 1.2145 | 1.0516 | 1.0773 | 22.3 | 22.3 | 21.101 | 21.101 | 89° 59' 60.000" | 89° 59' 60.000" | Start to End | Start to End | Straight |  | 0 | 0 | 0 | 0 | 0 | 0 | 200% | Pipe | STORM | 750x600 | Rectangular | 2 | 0
C-35 | 1,050 x 1,050 mm Con [...] | STORM | 22.298 | 22.28 | 0.1% | MH-435 | MH-205 | 442775.2685 | 1823033.3928 | 442792.9024 | 1823033.3928 | Basic | No | 1050 | 1050.000mm | 175.000mm | SM B18 STORM RHS | 0+058.07 | 0+040.43 | -0.0274 | -0.0068 | ZONE 1 FRL R2 (1) | 1.0707 | 1.1046 | 1.1046 | 1.0707 | 17.6339 | 17.6339 | 16.4353 | 16.4353 | 90° 0' 0.000" | 90° 0' 0.000" | Start to End | Start to End | Straight |  | 0 | 0 | 0 | 0 | 0 | 0 | 200% | Pipe | STORM | 1,050x1,050 | Rectangular | 2 | 0
C-36 | 450 x 450 mm Concret [...] | STORM | 24.83 | 24.81 | 0.1% | MH-2052 | MH-2163 | 442447.0749 | 1823230.318 | 442467.0749 | 1823230.318 | Basic | No | 450 | 450.000mm | 125.000mm | SM-B14STORM LHS | 0+303.35 | 0+283.35 | 0 | 0 | ZONE 1 FRL R2 (1) | 1.0879 | 1.1079 | 1.1079 | 1.0879 | 20 | 20 | 18.8007 | 18.8007 | 90° 0' 0.000" | 90° 0' 0.000" | Start to End | Start to End | Straight |  | 0 | 0 | 0 | 0 | 0 | 0 | 200% | Pipe | STORM | 450x450 | Rectangular | 2 | 0
C-37 | 1,200 x 900 mm Concr [...] | STORM | 23.186 | 23.166 | 0.1% | MH-597 | MH-573 | 442707.0752 | 1823240.968 | 442727.0752 | 1823240.968 | Basic | No | 1200 | 900.000mm | 200.000mm | SM B14 STORM RHS | 0+043.35 | 0+023.35 | -0.0498 | -0.0293 | ZONE 1 FRL R2 (1) | 1.0437 | 1.1805 | 1.1805 | 1.0437 | 20 | 20 | 18.8016 | 18.8016 | 90° 0' 0.000" | 90° 0' 0.000" | Start to End | Start to End | Straight |  | 0 | 0 | 0 | 0 | 0 | 0 | 200% | Pipe | STORM | 1,200x900 | Rectangular | 2 | 0
C-38 | 450 x 450 mm Concret [...] | STORM | 23.84 | 23.82 | 0.1% | MH-1386 | MH-1106 | 442373.6754 | 1822954.9732 | 442373.6754 | 1822974.8074 | Basic | No | 450 | 450.000mm | 125.000mm | SM B17 STORM RHS | 0+280.89 | 0+261.06 | 0 | 0 | ZONE 1 FRL R2 (1) | 1.0861 | 1.1871 | 1.0861 | 1.1871 | 19.8341 | 19.8341 | 18.6348 | 18.6349 | 0° 0' 0.000" | 0° 0' 0.000" | Start to End | Start to End | Straight |  | 0 | 0 | 0 | 0 | 0 | 0 | 200% | Pipe | STORM | 450x450 | Rectangular | 2 | 0
C-39 | 900 x 750 mm Concret [...] | STORM | 24.557 | 24.534 | 0.1% | MH-554 | MH-422 | 442667.2495 | 1823492.5171 | 442690.7525 | 1823492.5171 | Basic | No | 900 | 750.000mm | 150.000mm | SM-A10 LHS | 0+693.72 | 0+670.22 | 0.25 | 0.25 | ZONE 1 FRL R2 (1) | 1.0303 | 1.2422 | 1.0485 | 1.2015 | 23.0359 | 23.0359 | 21.8371 | 21.8371 | 90° 0' 0.000" | 90° 0' 0.000" | Start to End | Start to End | Straight |  | 0 | 0 | 0 | 0 | 0 | 0 | 200% | Pipe | STORM | 900x750 | Rectangular | 2 | 0
C-40 | 450 x 450 mm Concret [...] | STORM | 23.8 | 23.785 | 0.1% | MH-768 | MH-199 | 442373.6754 | 1822994.8074 | 442373.6754 | 1823009.3742 | Basic | No | 450 | 450.000mm | 125.000mm | SM B17 STORM RHS | 0+241.06 | 0+226.49 | 0 | 0 | ZONE 1 FRL R2 (1) | 1.2887 | 1.407 | 1.2887 | 1.407 | 14.5668 | 14.5668 | 13.3675 | 13.3675 | 0° 0' 0.000" | 0° 0' 0.000" | Start to End | Start to End | Straight |  | 0 | 0 | 0 | 0 | 0 | 0 | 200% | Pipe | STORM | 450x450 | Rectangular | 2 | 0
C-41 | STORM | STORM | 22.418 | 22.408 | 0.09% | MH-1154 | MH-901 | 442568.624 | 1822872.4922 | 442579.724 | 1822872.4922 | Standard | No | 900 | 900.000mm | 175.000mm | SM C69 STORM RHS | 0+094.03 | 0+082.93 | -0.5747 | -0.5747 | ZONE 1 FRL R2 (1) | 1.0256 | 1.0957 | 1.0265 | 1.0294 | 10.68 | 10.68 | 9.4811 | 9.4811 | 90° 0' 0.000" | 90° 0' 0.000" | Start to End | Start to End | Straight |  | 0 | 0 | 0 | 0 | 0 | 0 | 200% | Pipe | STORM | 900x900 | Rectangular | 2 | 0
C-42 | 750 x 450 mm Concret [...] | STORM | 23.407 | 23.391 | 0.07% | MH-2637 | MH-2165 | 442745.4249 | 1823230.543 | 442745.7249 | 1823208.0109 | Basic | No | 750 | 450.000mm | 125.000mm | SM C63 STORM RHS | 0+252.77 | 0+275.30 | 0.2465 | -0.0445 | ZONE 1 FRL R2 (1) | 1.0594 | 1.2165 | 1.0765 | 1.121 | 22.534 | 22.534 | 21.9343 | 21.9343 | 179° 14' 13.876" | 179° 14' 13.876" | Start to End | Start to End | Straight |  | 0 | 0 | 0 | 0 | 0 | 0 | 200% | Pipe | STORM | 750x450 | Rectangular | 2 | 0
C-43 | 750 x 600 mm Concret [...] | STORM | 24.312 | 24.297 | 0.1% | MH-810 | MH-743 | 442518.9369 | 1823339.3675 | 442533.605 | 1823339.3675 | Basic | No | 750 | 600.000mm | 150.000mm | SM-C61STORM LHS | 0+055.24 | 0+040.57 | 0.1775 | 0.178 | ZONE 1 FRL R2 (1) | 1.5056 | 1.6938 | 1.5374 | 1.6831 | 15.0281 | 15.0281 | 13.8292 | 13.8292 | 90° 0' 0.000" | 90° 0' 0.000" | Start to End | Start to End | Straight |  | 0 | 0 | 0 | 0 | 0 | 0 | 200% | Pipe | STORM | 750x600 | Rectangular | 2 | 0
C-44 | 750 x 450 mm Concret [...] | STORM | 23.821 | 23.801 | 0.1% | MH-2764 | MH-1765 | 442667.0749 | 1823230.468 | 442687.0749 | 1823230.468 | Basic | No | 750 | 450.000mm | 125.000mm | SM-B14STORM LHS | 0+083.35 | 0+063.35 | 0.15 | 0.15 | ZONE 1 FRL R2 (1) | 1.0543 | 1.2513 | 1.0739 | 1.208 | 20 | 20 | 18.801 | 18.801 | 90° 0' 0.000" | 90° 0' 0.000" | Start to End | Start to End | Straight |  | 0 | 0 | 0 | 0 | 0 | 0 | 200% | Pipe | STORM | 750x450 | Rectangular | 2 | 0
C-45 | 450 x 450 mm Concret [...] | STORM | 24.888 | 24.868 | 0.1% | MH-1839 | MH-1907 | 442579.724 | 1823373.7109 | 442579.724 | 1823353.7109 | Basic | No | 450 | 450.000mm | 125.000mm | SM-B19STORM LHS (2) | 0+056.55 | 0+076.55 | -0.2042 | -0.1961 | ZONE 1 FRL R2 (1) | 1.1994 | 1.2219 | 1.2219 | 1.1994 | 20 | 20 | 18.8007 | 18.8007 | 180° 0' 0.000" | 180° 0' 0.000" | Start to End | Start to End | Straight |  | 0 | 0 | 0 | 0 | 0 | 0 | 200% | Pipe | STORM | 450x450 | Rectangular | 2 | 0
C-46 | 900 x 750 mm Concret [...] | STORM | 24.045 | 24.025 | 0.1% | MH-832 | MH-1135 | 442568.874 | 1823273.7109 | 442568.874 | 1823253.7109 | Basic | No | 900 | 750.000mm | 150.000mm | SM B19 STORM RHS | 0+157.82 | 0+177.82 | -0.25 | -0.25 | ZONE 1 FRL R2 (1) | 1.1893 | 1.3633 | 1.3633 | 1.1925 | 20 | 20 | 18.8012 | 18.8012 | 180° 0' 0.000" | 180° 0' 0.000" | Start to End | Start to End | Straight |  | 0 | 0 | 0 | 0 | 0 | 0 | 200% | Pipe | STORM | 900x750 | Rectangular | 2 | 0
C-47 | 750 x 600 mm Concret [...] | STORM | 23.445 | 23.425 | 0.1% | MH-263 | MH-282 | 442521.2797 | 1823022.8178 | 442541.2797 | 1823022.8178 | Basic | No | 750 | 600.000mm | 150.000mm | SM-B18STORM LHS | 0+311.94 | 0+291.94 | 0.175 | 0.175 | ZONE 1 FRL R2 (1) | 1.1263 | 1.1762 | 1.1762 | 1.1263 | 20 | 20 | 18.801 | 18.8011 | 90° 0' 0.000" | 90° 0' 0.000" | Start to End | Start to End | Straight |  | 0 | 0 | 0 | 0 | 0 | 0 | 200% | Pipe | STORM | 750x600 | Rectangular | 2 | 0
C-48 | 600 x 750 mm Concret [...] | STORM | 23.631 | 23.611 | 0.1% | MH-1310 | MH-1410 | 442407.072 | 1823033.6678 | 442427.072 | 1823033.6678 | Basic | No | 600 | 750.000mm | 125.000mm | SM B18 STORM RHS | 0+426.26 | 0+406.26 | -0.0208 | -0.0062 | ZONE 1 FRL R2 (1) | 1.172 | 1.2232 | 1.2232 | 1.172 | 20 | 20 | 18.8008 | 18.8009 | 90° 0' 0.000" | 90° 0' 0.000" | Start to End | Start to End | Straight |  | 0 | 0 | 0 | 0 | 0 | 0 | 200% | Pipe | STORM | 600x750 | Rectangular | 2 | 0
C-49 | 600 x 750 mm Concret [...] | STORM | 23.591 | 23.571 | 0.1% | MH-1496 | MH-1363 | 442447.072 | 1823033.6678 | 442467.072 | 1823033.6678 | Basic | No | 600 | 750.000mm | 125.000mm | SM B18 STORM RHS | 0+386.26 | 0+366.26 | 0.0083 | 0.0229 | ZONE 1 FRL R2 (1) | 1.0942 | 1.1331 | 1.1331 | 1.0942 | 20 | 20 | 18.8008 | 18.8009 | 90° 0' 0.000" | 90° 0' 0.000" | Start to End | Start to End | Straight |  | 0 | 0 | 0 | 0 | 0 | 0 | 200% | Pipe | STORM | 600x750 | Rectangular | 2 | 0
C-50 | 600 x 450 mm Concret [...] | STORM | 24.618 | 24.602 | 0.1% | MH-909 | MH-175 | 442518.9369 | 1823308.0733 | 442518.7119 | 1823324.4434 | Basic | No | 600 | 450.000mm | 125.000mm | SM-D12STORM LHS | 0+035.97 | 0+019.60 | 0.075 | 0.3 | ZONE 1 FRL R2 (1) | 1.4359 | 1.5488 | 1.4359 | 1.5488 | 16.37 | 16.3701 | 15.1723 | 15.1723 | 359° 12' 45.148" | 359° 12' 45.148" | Start to End | Start to End | Straight |  | 0 | 0 | 0 | 0 | 0 | 0 | 200% | Pipe | STORM | 600x450 | Rectangular | 2 | 0
C-51 | 1,050 x 1,050 mm Con [...] | STORM | 22.692 | 22.672 | 0.1% | MH-992 | MH-816 | 442500.7238 | 1823033.3928 | 442520.9807 | 1823033.3928 | Basic | No | 1050 | 1050.000mm | 175.000mm | SM B18 STORM RHS | 0+332.61 | 0+312.35 | -0.2276 | -0.2128 | ZONE 1 FRL R2 (1) | 1.3369 | 1.509 | 1.3515 | 1.4791 | 20.5129 | 20.5129 | 19.3143 | 19.3143 | 90° 0' 0.000" | 90° 0' 0.000" | Start to End | Start to End | Straight |  | 0 | 0 | 0 | 0 | 0 | 0 | 200% | Pipe | STORM | 1,050x1,050 | Rectangular | 2 | 0
C-52 | 750 x 450 mm Concret [...] | STORM | 24.953 | 24.939 | 0.1% | MH-174 | MH-1062 | 442484.2119 | 1823324.6973 | 442484.3619 | 1823339.3425 | Basic | No | 750 | 450.000mm | 125.000mm | SM-D11 LHS | 0+019.15 | 0+004.50 | 0.15 | 0 | ZONE 1 FRL R2 (1) | 1.1094 | 1.2593 | 1.2583 | 1.1726 | 14.646 | 14.646 | 13.7469 | 13.7469 | 0° 35' 12.540" | 0° 35' 12.540" | Start to End | Start to End | Straight |  | 0 | 0 | 0 | 0 | 0 | 0 | 200% | Pipe | STORM | 750x450 | Rectangular | 2 | 0
C-53 | 600 x 450 mm Concret [...] | STORM | 24.284 | 24.264 | 0.1% | MH-1959 | MH-2219 | 442587.0933 | 1823230.393 | 442607.0749 | 1823230.393 | Basic | No | 600 | 450.000mm | 125.000mm | SM-B14STORM LHS | 0+163.33 | 0+143.35 | 0.075 | 0.075 | ZONE 1 FRL R2 (1) | 1.1182 | 1.1877 | 1.1649 | 1.1182 | 19.9816 | 19.9816 | 18.7824 | 18.7825 | 90° 0' 0.000" | 90° 0' 0.000" | Start to End | Start to End | Straight |  | 0 | 0 | 0 | 0 | 0 | 0 | 200% | Pipe | STORM | 600x450 | Rectangular | 2 | 0
C-54 | 600 x 900 mm Concret [...] | STORM | 23.102 | 23.081 | 0.1% | MH-3295 | MH-2166 | 442491.0988 | 1823089.9147 | 442491.0988 | 1823069.2246 | Basic | No | 600 | 900.000mm | 125.000mm | SM C65 STORM RHS | 0+145.95 | 0+166.64 | -0.0465 | -0.0421 | ZONE 1 FRL R2 (1) | 1.4526 | 1.6422 | 1.4756 | 1.6391 | 20.6901 | 20.6901 | 19.4909 | 19.4909 | 180° 0' 0.000" | 180° 0' 0.000" | Start to End | Start to End | Straight |  | 0 | 0 | 0 | 0 | 0 | 0 | 200% | Pipe | STORM | 600x900 | Rectangular | 2 | 0
C-55 | 900 x 750 mm Concret [...] | STORM | 24.085 | 24.065 | 0.1% | MH-767 | MH-759 | 442568.874 | 1823313.7109 | 442568.874 | 1823293.7109 | Basic | No | 900 | 750.000mm | 150.000mm | SM B19 STORM RHS | 0+117.82 | 0+137.82 | -0.25 | -0.25 | ZONE 1 FRL R2 (1) | 1.4465 | 1.5216 | 1.5216 | 1.4465 | 20 | 20 | 18.8012 | 18.8012 | 180° 0' 0.000" | 180° 0' 0.000" | Start to End | Start to End | Straight |  | 0 | 0 | 0 | 0 | 0 | 0 | 200% | Pipe | STORM | 900x750 | Rectangular | 2 | 0
C-56 | 1,050 x 1,050 mm Con [...] | STORM | 21.868 | 21.843 | 0.1% | MH-329 | MH-194 | 442667.3405 | 1823022.9928 | 442692.441 | 1823022.9928 | Basic | No | 1050 | 1050.000mm | 175.000mm | SM-B18STORM LHS | 0+165.88 | 0+140.78 | 0.35 | 0.35 | ZONE 1 FRL R2 (1) | 1.6397 | 1.831 | 1.6543 | 1.804 | 25.3005 | 25.3006 | 24.1019 | 24.1019 | 90° 0' 0.000" | 90° 0' 0.000" | Start to End | Start to End | Straight |  | 0 | 0 | 0 | 0 | 0 | 0 | 200% | Pipe | STORM | 1,050x1,050 | Rectangular | 2 | 0
C-58 | 750 x 600 mm Concret [...] | STORM | 23.181 | 23.161 | 0.1% | MH-1374 | MH-1214 | 442745.7499 | 1823148.0109 | 442745.7499 | 1823128.0109 | Basic | No | 750 | 600.000mm | 150.000mm | SM C63 STORM RHS | 0+335.30 | 0+355.30 | -0.0457 | -0.0378 | ZONE 1 FRL R2 (1) | 1.1556 | 1.2356 | 1.1556 | 1.2356 | 20 | 20 | 18.801 | 18.8011 | 180° 0' 0.000" | 180° 0' 0.000" | Start to End | Start to End | Straight |  | 0 | 0 | 0 | 0 | 0 | 0 | 200% | Pipe | STORM | 750x600 | Rectangular | 2 | 0
C-59 | 600 x 450 mm Concret [...] | STORM | 23.341 | 23.321 | 0.1% | MH-272 | MH-244 | 442755.1999 | 1823163.7107 | 442755.1999 | 1823143.7107 | Basic | No | 600 | 450.000mm | 125.000mm | SM-C63STORM LHS | 0+319.60 | 0+339.60 | 0.075 | 0.075 | ZONE 1 FRL R2 (1) | 1.1255 | 1.2055 | 1.1255 | 1.2055 | 20 | 20 | 18.8008 | 18.8009 | 180° 0' 0.000" | 180° 0' 0.000" | Start to End | Start to End | Straight |  | 0 | 0 | 0 | 0 | 0 | 0 | 200% | Pipe | STORM | 600x450 | Rectangular | 2 | 0
C-60 | 600 x 450 mm Concret [...] | STORM | 23.321 | 23.301 | 0.1% | MH-244 | MH-221 | 442755.1999 | 1823143.7107 | 442755.1999 | 1823123.7107 | Basic | No | 600 | 450.000mm | 125.000mm | SM-C63STORM LHS | 0+339.60 | 0+359.60 | 0.075 | 0.075 | ZONE 1 FRL R2 (1) | 1.2055 | 1.2855 | 1.2055 | 1.2855 | 20 | 20 | 18.8008 | 18.8009 | 180° 0' 0.000" | 180° 0' 0.000" | Start to End | Start to End | Straight |  | 0 | 0 | 0 | 0 | 0 | 0 | 200% | Pipe | STORM | 600x450 | Rectangular | 2 | 0
C-61 | 750 x 600 mm Concret [...] | STORM | 23.201 | 23.181 | 0.1% | MH-1555 | MH-1374 | 442745.7499 | 1823168.0109 | 442745.7499 | 1823148.0109 | Basic | No | 750 | 600.000mm | 150.000mm | SM C63 STORM RHS | 0+315.30 | 0+335.30 | -0.0537 | -0.0457 | ZONE 1 FRL R2 (1) | 1.0785 | 1.1556 | 1.0785 | 1.1556 | 20 | 20 | 18.801 | 18.8011 | 180° 0' 0.000" | 180° 0' 0.000" | Start to End | Start to End | Straight |  | 0 | 0 | 0 | 0 | 0 | 0 | 200% | Pipe | STORM | 750x600 | Rectangular | 2 | 0
C-62 | 1,050 x 750 mm Concr [...] | STORM | 23.417 | 23.397 | 0.1% | MH-2461 | MH-2400 | 442745.9249 | 1823281.3432 | 442745.9249 | 1823261.3432 | Basic | No | 1050 | 750.000mm | 175.000mm | SM C63 STORM RHS | 0+201.97 | 0+221.97 | -0.2736 | -0.2657 | ZONE 1 FRL R2 (1) | 1.0401 | 1.1223 | 1.1223 | 1.0401 | 20 | 20 | 18.8014 | 18.8014 | 180° 0' 0.000" | 180° 0' 0.000" | Start to End | Start to End | Straight |  | 0 | 0 | 0 | 0 | 0 | 0 | 200% | Pipe | STORM | 1,050x750 | Rectangular | 2 | 0
C-63 | 1,050 x 1,050 mm Con [...] | STORM | 22.672 | 22.652 | 0.1% | MH-816 | MH-814 | 442520.9807 | 1823033.3928 | 442540.9807 | 1823033.3928 | Basic | No | 1050 | 1050.000mm | 175.000mm | SM B18 STORM RHS | 0+312.35 | 0+292.35 | -0.2128 | -0.1982 | ZONE 1 FRL R2 (1) | 1.4402 | 1.4791 | 1.4791 | 1.4402 | 20 | 20 | 18.8014 | 18.8014 | 90° 0' 0.000" | 90° 0' 0.000" | Start to End | Start to End | Straight |  | 0 | 0 | 0 | 0 | 0 | 0 | 200% | Pipe | STORM | 1,050x1,050 | Rectangular | 2 | 0
C-64 | 450 x 450 mm Concret [...] | STORM | 24.683 | 24.663 | 0.1% | MH-3112 | MH-1342 | 442519.0119 | 1823248.0733 | 442519.0119 | 1823268.0733 | Basic | No | 450 | 450.000mm | 125.000mm | SM-D12STORM LHS | 0+095.97 | 0+075.97 | 0 | 0 | ZONE 1 FRL R2 (1) | 1.0813 | 1.2193 | 1.0813 | 1.2193 | 20 | 20 | 18.8007 | 18.8007 | 0° 0' 0.000" | 0° 0' 0.000" | Start to End | Start to End | Straight |  | 0 | 0 | 0 | 0 | 0 | 0 | 200% | Pipe | STORM | 450x450 | Rectangular | 2 | 0
C-65 | 600 x 750 mm Concret [...] | STORM | 23.654 | 23.631 | 0.1% | MH-1641 | MH-1310 | 442384.7754 | 1823033.6678 | 442407.072 | 1823033.6678 | Basic | No | 600 | 750.000mm | 125.000mm | SM B18 STORM RHS | 0+448.56 | 0+426.26 | -0.0371 | -0.0208 | ZONE 1 FRL R2 (1) | 1.0568 | 1.2513 | 1.0672 | 1.2232 | 22.544 | 22.544 | 21.3449 | 21.3449 | 90° 0' 0.000" | 90° 0' 0.000" | Start to End | Start to End | Straight |  | 0 | 0 | 0 | 0 | 0 | 0 | 200% | Pipe | STORM | 600x750 | Rectangular | 2 | 0
C-66 | 600 x 600 mm Concret [...] | STORM | 23.843 | 23.744 | 0.46% | MH-3122 | MH-194 | 442491.0988 | 1823142.7181 | 442491.0988 | 1823121.1045 | Basic | No | 600 | 600.000mm | 125.000mm | SM C65 STORM RHS | 0+093.15 | 0+114.76 | -0.0578 | -0.0532 | ZONE 1 FRL R2 (1) | 1.3041 | 1.4815 | 1.3184 | 1.4815 | 21.8857 | 21.8859 | 20.6896 | 20.6898 | 180° 0' 0.000" | 180° 0' 0.000" | Start to End | Start to End | Straight |  | 0 | 0 | 0 | 0 | 0 | 0 | 200% | Pipe | STORM | 600x600 | Rectangular | 2 | 0
C-67 | 1,200 x 900 mm Concr [...] | STORM | 23.226 | 23.206 | 0.1% | MH-649 | MH-595 | 442667.3495 | 1823240.968 | 442687.0752 | 1823240.968 | Basic | No | 1200 | 900.000mm | 200.000mm | SM B14 STORM RHS | 0+083.08 | 0+063.35 | -0.0906 | -0.0704 | ZONE 1 FRL R2 (1) | 1.1815 | 1.3461 | 1.1952 | 1.2571 | 19.7257 | 19.7257 | 18.5273 | 18.5273 | 90° 0' 0.000" | 90° 0' 0.000" | Start to End | Start to End | Straight |  | 0 | 0 | 0 | 0 | 0 | 0 | 200% | Pipe | STORM | 1,200x900 | Rectangular | 2 | 0
C-68 | 450 x 450 mm Concret [...] | STORM | 23.82 | 23.8 | 0.1% | MH-1106 | MH-768 | 442373.6754 | 1822974.8074 | 442373.6754 | 1822994.8074 | Basic | No | 450 | 450.000mm | 125.000mm | SM B17 STORM RHS | 0+261.06 | 0+241.06 | 0 | 0 | ZONE 1 FRL R2 (1) | 1.1871 | 1.2887 | 1.1871 | 1.2887 | 20 | 20 | 18.8007 | 18.8007 | 0° 0' 0.000" | 0° 0' 0.000" | Start to End | Start to End | Straight |  | 0 | 0 | 0 | 0 | 0 | 0 | 200% | Pipe | STORM | 450x450 | Rectangular | 2 | 0
C-69 | 600 x 450 mm Concret [...] | STORM | 24.848 | 24.828 | 0.1% | MH-2095 | MH-2000 | 442579.649 | 1823333.7109 | 442579.649 | 1823313.7109 | Basic | No | 600 | 450.000mm | 125.000mm | SM-B19STORM LHS (2) | 0+096.55 | 0+116.55 | -0.1129 | -0.1048 | ZONE 1 FRL R2 (1) | 1.1071 | 1.1608 | 1.1608 | 1.1071 | 20 | 20 | 18.8008 | 18.8009 | 180° 0' 0.000" | 180° 0' 0.000" | Start to End | Start to End | Straight |  | 0 | 0 | 0 | 0 | 0 | 0 | 200% | Pipe | STORM | 600x450 | Rectangular | 2 | 0
C-70 | 450 x 450 mm Concret [...] | STORM | 24.96 | 24.94 | 0.1% | MH-1818 | MH-1448 | 442371.3749 | 1823230.318 | 442351.3749 | 1823230.318 | Basic | No | 450 | 450.000mm | 125.000mm | SM-B14STORM LHS | 0+379.05 | 0+399.05 | 0 | 0 | ZONE 1 FRL R2 (1) | 1.0842 | 1.1647 | 1.0842 | 1.1647 | 19.8128 | 19.8128 | 18.6135 | 18.6135 | 270° 0' 0.000" | 270° 0' 0.000" | Start to End | Start to End | Straight |  | 0 | 0 | 0 | 0 | 0 | 0 | 200% | Pipe | STORM | 450x450 | Rectangular | 2 | 0
C-71 | 750 x 450 mm Concret [...] | STORM | 23.281 | 23.261 | 0.1% | MH-201 (1) | MH-210 (1) | 442755.1249 | 1823103.7107 | 442755.1249 | 1823083.7107 | Basic | No | 750 | 450.000mm | 125.000mm | SM-C63STORM LHS | 0+379.60 | 0+399.60 | 0.15 | 0.15 | ZONE 1 FRL R2 (1) | 1.3232 | 1.3455 | 1.3444 | 1.3232 | 20 | 20 | 18.801 | 18.801 | 180° 0' 0.000" | 180° 0' 0.000" | Start to End | Start to End | Straight |  | 0 | 0 | 0 | 0 | 0 | 0 | 200% | Pipe | STORM | 750x450 | Rectangular | 2 | 0
C-72 | 750 x 600 mm Concret [...] | STORM | 23.141 | 23.121 | 0.1% | MH-1105 | MH-1113 | 442745.7499 | 1823108.0109 | 442745.7499 | 1823088.0109 | Basic | No | 750 | 600.000mm | 150.000mm | SM C63 STORM RHS | 0+375.30 | 0+395.30 | -0.0299 | -0.0219 | ZONE 1 FRL R2 (1) | 1.2969 | 1.3143 | 1.3023 | 1.2969 | 20 | 20 | 18.801 | 18.8011 | 180° 0' 0.000" | 180° 0' 0.000" | Start to End | Start to End | Straight |  | 0 | 0 | 0 | 0 | 0 | 0 | 200% | Pipe | STORM | 750x600 | Rectangular | 2 | 0
C-73 | 750 x 600 mm Concret [...] | STORM | 23.241 | 23.221 | 0.1% | MH-2165 | MH-1636 | 442745.7499 | 1823208.0109 | 442745.7499 | 1823188.0109 | Basic | No | 750 | 600.000mm | 150.000mm | SM C63 STORM RHS | 0+275.30 | 0+295.30 | -0.0695 | -0.0616 | ZONE 1 FRL R2 (1) | 1.0523 | 1.0955 | 1.0955 | 1.0523 | 20 | 20 | 18.801 | 18.8011 | 180° 0' 0.000" | 180° 0' 0.000" | Start to End | Start to End | Straight |  | 0 | 0 | 0 | 0 | 0 | 0 | 200% | Pipe | STORM | 750x600 | Rectangular | 2 | 0
C-74 | 450 x 450 mm Concret [...] | STORM | 24.638 | 24.618 | 0.1% | MH-1130 | MH-909 | 442519.0119 | 1823288.0733 | 442519.0119 | 1823308.0733 | Basic | No | 450 | 450.000mm | 125.000mm | SM-D12STORM LHS | 0+055.97 | 0+035.97 | 0 | 0 | ZONE 1 FRL R2 (1) | 1.3309 | 1.4374 | 1.3309 | 1.4374 | 20 | 20 | 18.8007 | 18.8007 | 0° 0' 0.000" | 0° 0' 0.000" | Start to End | Start to End | Straight |  | 0 | 0 | 0 | 0 | 0 | 0 | 200% | Pipe | STORM | 450x450 | Rectangular | 2 | 0
C-75 | 750 x 450 mm Concret [...] | STORM | 24.99 | 24.97 | 0.1% | MH-1520 | MH-1269 | 442484.3619 | 1823287.8553 | 442484.2119 | 1823307.8597 | Basic | No | 750 | 450.000mm | 125.000mm | SM-D11 LHS | 0+055.99 | 0+035.98 | 0 | 0.15 | ZONE 1 FRL R2 (1) | 1.0788 | 1.1911 | 1.0788 | 1.1911 | 20.0044 | 20.0044 | 18.8059 | 18.8059 | 359° 34' 13.384" | 359° 34' 13.384" | Start to End | Start to End | Straight |  | 0 | 0 | 0 | 0 | 0 | 0 | 200% | Pipe | STORM | 750x450 | Rectangular | 2 | 0
C-76 | 1,200 x 900 mm Concr [...] | STORM | 23.111 | 23.093 | 0.1% | MH-223 | MH-224 | 442776.9969 | 1823245.4027 | 442795.3125 | 1823245.2755 | Basic | No | 1200 | 900.000mm | 200.000mm | SM C63CR | 0+040.53 | 0+022.22 | 0.073 | 0.0021 | ZONE 1 FRL R2 (1) | 1.1361 | 1.1392 | 1.1392 | 1.1361 | 18.3209 | 18.3209 | 17.1224 | 17.1224 | 90° 23' 52.371" | 90° 23' 52.371" | Start to End | Start to End | Straight |  | 0 | 0 | 0 | 0 | 0 | 0 | 200% | Pipe | STORM | 1,200x900 | Rectangular | 2 | 0
C-77 | 900 x 600 mm Concret [...] | STORM | 23.666 | 23.646 | 0.1% | MH-2538 | MH-2512 | 442755.0249 | 1823282.0035 | 442755.0249 | 1823261.8832 | Basic | No | 900 | 600.000mm | 150.000mm | SM-C63STORM LHS | 0+201.31 | 0+221.43 | 0.25 | 0.25 | ZONE 1 FRL R2 (1) | 0.9691 | 1.0538 | 1.0538 | 0.9691 | 20.1203 | 20.1203 | 18.9215 | 18.9215 | 180° 0' 0.000" | 180° 0' 0.000" | Start to End | Start to End | Straight |  | 0 | 0 | 0 | 0 | 0 | 0 | 200% | Pipe | STORM | 900x600 | Rectangular | 2 | 0
C-78 | 1,050 x 1,050 mm Con [...] | STORM | 22.525 | 22.505 | 0.1% | MH-962 | MH-806 | 442579.4804 | 1823033.3928 | 442599.8293 | 1823033.3928 | Basic | No | 1050 | 1050.000mm | 175.000mm | SM B18 STORM RHS | 0+253.85 | 0+233.50 | -0.1701 | -0.1553 | ZONE 1 FRL R2 (1) | 1.2978 | 1.4799 | 1.3071 | 1.432 | 20.3489 | 20.3489 | 19.1503 | 19.1503 | 90° 0' 0.000" | 90° 0' 0.000" | Start to End | Start to End | Straight |  | 0 | 0 | 0 | 0 | 0 | 0 | 200% | Pipe | STORM | 1,050x1,050 | Rectangular | 2 | 0
C-79 | 1,050 x 1,050 mm Con [...] | STORM | 22.415 | 22.395 | 0.1% | MH-339 | MH-368 | 442687.6569 | 1823033.3928 | 442707.6569 | 1823033.3928 | Basic | No | 1050 | 1050.000mm | 175.000mm | SM B18 STORM RHS | 0+145.68 | 0+125.68 | -0.0913 | -0.0767 | ZONE 1 FRL R2 (1) | 1.2066 | 1.2455 | 1.2455 | 1.2066 | 20 | 20 | 18.8014 | 18.8014 | 90° 0' 0.000" | 90° 0' 0.000" | Start to End | Start to End | Straight |  | 0 | 0 | 0 | 0 | 0 | 0 | 200% | Pipe | STORM | 1,050x1,050 | Rectangular | 2 | 0
C-80 | 600 x 600 mm Concret [...] | STORM | 23.539 | 23.519 | 0.1% | MH-324 | MH-296 | 442427.0717 | 1823022.7178 | 442447.0717 | 1823022.7178 | Basic | No | 600 | 600.000mm | 125.000mm | SM-B18STORM LHS | 0+406.15 | 0+386.15 | 0.075 | 0.075 | ZONE 1 FRL R2 (1) | 1.3489 | 1.382 | 1.3804 | 1.3489 | 20 | 20 | 18.8008 | 18.8009 | 90° 0' 0.000" | 90° 0' 0.000" | Start to End | Start to End | Straight |  | 0 | 0 | 0 | 0 | 0 | 0 | 200% | Pipe | STORM | 600x600 | Rectangular | 2 | 0
C-81 | 1,050 x 1,050 mm Con [...] | STORM | 22.395 | 22.375 | 0.11% | MH-368 | MH-210 | 442707.6569 | 1823033.3928 | 442726.4455 | 1823033.3928 | Basic | No | 1050 | 1050.000mm | 175.000mm | SM B18 STORM RHS | 0+125.68 | 0+106.89 | -0.0767 | -0.063 | ZONE 1 FRL R2 (1) | 1.1713 | 1.2066 | 1.2066 | 1.1713 | 18.7886 | 18.7886 | 17.5901 | 17.5901 | 90° 0' 0.000" | 90° 0' 0.000" | Start to End | Start to End | Straight |  | 0 | 0 | 0 | 0 | 0 | 0 | 200% | Pipe | STORM | 1,050x1,050 | Rectangular | 2 | 0
C-82 | 900 x 600 mm Concret [...] | STORM | 24.297 | 24.279 | 0.1% | MH-743 | MH-173 | 442533.605 | 1823339.4425 | 442551.4813 | 1823339.4425 | Basic | No | 900 | 600.000mm | 150.000mm | SM-C61STORM LHS | 0+040.57 | 0+022.69 | 0.253 | 0.2536 | ZONE 1 FRL R2 (1) | 1.6369 | 1.6821 | 1.6816 | 1.6369 | 17.8763 | 17.8763 | 16.6775 | 16.6775 | 90° 0' 0.000" | 90° 0' 0.000" | Start to End | Start to End | Straight |  | 0 | 0 | 0 | 0 | 0 | 0 | 200% | Pipe | STORM | 900x600 | Rectangular | 2 | 0
C-83 | 750 x 450 mm Concret [...] | STORM | 24.97 | 24.953 | 0.1% | MH-1269 | MH-174 | 442484.2119 | 1823307.8597 | 442484.2119 | 1823324.6973 | Basic | No | 750 | 450.000mm | 125.000mm | SM-D11 LHS | 0+035.98 | 0+019.15 | 0.15 | 0.15 | ZONE 1 FRL R2 (1) | 1.1911 | 1.263 | 1.1911 | 1.2583 | 16.8376 | 16.8376 | 15.6386 | 15.6386 | 0° 0' 0.000" | 0° 0' 0.000" | Start to End | Start to End | Straight |  | 0 | 0 | 0 | 0 | 0 | 0 | 200% | Pipe | STORM | 750x450 | Rectangular | 2 | 0
C-84 | 1,200 x 900 mm Concr [...] | STORM | 23.133 | 23.111 | 0.1% | MH-221 (1) | MH-223 | 442755.1249 | 1823245.4002 | 442776.9969 | 1823245.4027 | Basic | No | 1200 | 900.000mm | 200.000mm | SM C63CR | 0+062.41 | 0+040.53 | 0.0034 | 0.073 | ZONE 1 FRL R2 (1) | 1.0505 | 1.1408 | 1.0505 | 1.1392 | 21.8691 | 21.8691 | 20.9695 | 20.9695 | 89° 59' 36.554" | 89° 59' 36.554" | Start to End | Start to End | Straight |  | 0 | 0 | 0 | 0 | 0 | 0 | 200% | Pipe | STORM | 1,200x900 | Rectangular | 2 | 0
C-85 | 750 x 450 mm Concret [...] | STORM | 24.632 | 24.609 | 0.1% | MH-1257 | MH-3002 | 442667.4995 | 1823436.2171 | 442690.5342 | 1823436.2171 | Basic | No | 750 | 450.000mm | 125.000mm | SM C64 STORM RHS | 0+082.93 | 0+059.89 | -0.0735 | -0.052 | ZONE 1 FRL R2 (1) | 1.0557 | 1.2199 | 1.0735 | 1.1712 | 22.8356 | 22.8356 | 21.6366 | 21.6366 | 90° 0' 0.000" | 90° 0' 0.000" | Start to End | Start to End | Straight |  | 0 | 0 | 0 | 0 | 0 | 0 | 200% | Pipe | STORM | 750x450 | Rectangular | 2 | 0
C-86 | 450 x 450 mm Concret [...] | STORM | 24.94 | 24.923 | 0.1% | MH-1448 | MH-182 | 442351.3749 | 1823230.318 | 442334.4786 | 1823230.318 | Basic | No | 450 | 450.000mm | 125.000mm | SM-B14STORM LHS | 0+399.05 | 0+415.94 | 0 | -0.0513 | ZONE 1 FRL R2 (1) | 1.1647 | 1.1747 | 1.1647 | 1.1747 | 16.8963 | 16.8963 | 15.697 | 15.697 | 270° 0' 0.000" | 270° 0' 0.000" | Start to End | Start to End | Straight |  | 0 | 0 | 0 | 0 | 0 | 0 | 200% | Pipe | STORM | 450x450 | Rectangular | 2 | 0
C-87 | 1,050 x 1,050 mm Con [...] | STORM | 22.318 | 22.298 | 0.1% | MH-493 | MH-435 | 442755.0999 | 1823033.3928 | 442775.2685 | 1823033.3928 | Basic | No | 1050 | 1050.000mm | 175.000mm | SM B18 STORM RHS | 0+078.23 | 0+058.07 | -0.0421 | -0.0274 | ZONE 1 FRL R2 (1) | 1.009 | 1.1625 | 1.0256 | 1.1046 | 20.2835 | 20.2836 | 19.0849 | 19.0849 | 90° 0' 0.000" | 90° 0' 0.000" | Start to End | Start to End | Straight |  | 0 | 0 | 0 | 0 | 0 | 0 | 200% | Pipe | STORM | 1,050x1,050 | Rectangular | 2 | 0
C-88 | 900 x 750 mm Concret [...] | STORM | 24.098 | 24.085 | 0.1% | MH-177 | MH-767 | 442568.874 | 1823326.6384 | 442568.874 | 1823313.7109 | Basic | No | 900 | 750.000mm | 150.000mm | SM B19 STORM RHS | 0+104.89 | 0+117.82 | -0.25 | -0.25 | ZONE 1 FRL R2 (1) | 1.5216 | 1.5937 | 1.5809 | 1.5216 | 12.9275 | 12.9275 | 11.7287 | 11.7287 | 180° 0' 0.000" | 180° 0' 0.000" | Start to End | Start to End | Straight |  | 0 | 0 | 0 | 0 | 0 | 0 | 200% | Pipe | STORM | 900x750 | Rectangular | 2 | 0
C-89 | 900 x 600 mm Concret [...] | STORM | 24.279 | 24.261 | 0.1% | MH-173 | MH-896 | 442551.4813 | 1823339.4425 | 442568.8486 | 1823339.4425 | Basic | No | 900 | 600.000mm | 150.000mm | SM-C61STORM LHS | 0+022.69 | 0+005.33 | 0.2536 | 0.2542 | ZONE 1 FRL R2 (1) | 1.41 | 1.6369 | 1.6369 | 1.4223 | 17.3676 | 17.3676 | 16.3936 | 16.3936 | 90° 0' 0.307" | 90° 0' 0.307" | Start to End | Start to End | Straight |  | 0 | 0 | 0 | 0 | 0 | 0 | 200% | Pipe | STORM | 900x600 | Rectangular | 2 | 0
C-90 | 600 x 450 mm Concret [...] | STORM | 24.304 | 24.284 | 0.1% | MH-2595 | MH-1959 | 442567.0749 | 1823230.393 | 442587.0933 | 1823230.393 | Basic | No | 600 | 450.000mm | 125.000mm | SM-B14STORM LHS | 0+183.35 | 0+163.33 | 0.075 | 0.075 | ZONE 1 FRL R2 (1) | 0.9712 | 1.2219 | 1.2219 | 1.1649 | 20.0184 | 20.0184 | 18.8193 | 18.8193 | 90° 0' 0.000" | 90° 0' 0.000" | Start to End | Start to End | Straight |  | 0 | 0 | 0 | 0 | 0 | 0 | 200% | Pipe | STORM | 600x450 | Rectangular | 2 | 0
C-91 | 1,050 x 1,050 mm Con [...] | STORM | 22.484 | 22.465 | 0.1% | MH-847 | MH-204 | 442619.8293 | 1823033.3928 | 442638.5811 | 1823033.3928 | Basic | No | 1050 | 1050.000mm | 175.000mm | SM B18 STORM RHS | 0+213.50 | 0+194.75 | -0.1407 | -0.1271 | ZONE 1 FRL R2 (1) | 1.3327 | 1.3761 | 1.3761 | 1.3327 | 18.7518 | 18.7518 | 17.5532 | 17.5532 | 90° 0' 0.000" | 90° 0' 0.000" | Start to End | Start to End | Straight |  | 0 | 0 | 0 | 0 | 0 | 0 | 200% | Pipe | STORM | 1,050x1,050 | Rectangular | 2 | 0
C-92 | 750 x 600 mm Concret [...] | STORM | 24.348 | 24.331 | 0.1% | MH-1062 | MH-172 | 442484.3619 | 1823339.3675 | 442500.7468 | 1823339.3675 | Basic | No | 750 | 600.000mm | 150.000mm | SM-C61STORM LHS | 0+089.81 | 0+073.43 | 0.1764 | 0.1769 | ZONE 1 FRL R2 (1) | 1.5477 | 1.7975 | 1.5887 | 1.7975 | 16.3849 | 16.3849 | 15.186 | 15.186 | 90° 0' 0.000" | 90° 0' 0.000" | Start to End | Start to End | Straight |  | 0 | 0 | 0 | 0 | 0 | 0 | 200% | Pipe | STORM | 750x600 | Rectangular | 2 | 0
C-93 | STORM | STORM | 22.718 | 22.698 | 0.1% | MH-947 | MH-1047 | 442517.4738 | 1822872.5172 | 442537.4738 | 1822872.5172 | Standard | No | 900 | 750.000mm | 150.000mm | SM C69 STORM RHS | 0+145.18 | 0+125.18 | -0.5497 | -0.5497 | ZONE 1 FRL R2 (1) | 1.1584 | 1.1951 | 1.1951 | 1.1584 | 20 | 20 | 18.8012 | 18.8012 | 90° 0' 0.000" | 90° 0' 0.000" | Start to End | Start to End | Straight |  | 0 | 0 | 0 | 0 | 0 | 0 | 200% | Pipe | STORM | 900x750 | Rectangular | 2 | 0
C-94 | 600 x 450 mm Concret [...] | STORM | 23.272 | 23.249 | 0.1% | MH-3051 | MH-2221 | 442435.1239 | 1822872.6922 | 442457.4738 | 1822872.6922 | Basic | No | 600 | 450.000mm | 125.000mm | SM C69 STORM RHS | 0+227.53 | 0+205.18 | -0.3747 | -0.3747 | ZONE 1 FRL R2 (1) | 1.0605 | 1.2382 | 1.0721 | 1.1629 | 22.5043 | 22.5044 | 21.6007 | 21.6007 | 90° 0' 0.000" | 90° 0' 0.000" | Start to End | Start to End | Straight |  | 0 | 0 | 0 | 0 | 0 | 0 | 200% | Pipe | STORM | 600x450 | Rectangular | 2 | 0
C-95 | 600 x 600 mm Concret [...] | STORM | 23.582 | 23.559 | 0.1% | MH-513 | MH-352 | 442384.7754 | 1823022.7178 | 442407.0717 | 1823022.7178 | Basic | No | 600 | 600.000mm | 125.000mm | SM-B18STORM LHS | 0+448.45 | 0+426.15 | 0.075 | 0.075 | ZONE 1 FRL R2 (1) | 1.246 | 1.4388 | 1.2565 | 1.4328 | 22.586 | 22.5861 | 21.3869 | 21.3869 | 90° 0' 0.000" | 90° 0' 0.000" | Start to End | Start to End | Straight |  | 0 | 0 | 0 | 0 | 0 | 0 | 200% | Pipe | STORM | 600x600 | Rectangular | 2 | 0
C-96 | 450 x 450 mm Concret [...] | STORM | 24.403 | 24.383 | 0.1% | MH-2392 | MH-2528 | 442384.7754 | 1823122.3671 | 442384.7754 | 1823102.3671 | Basic | No | 450 | 450.000mm | 125.000mm | SM-B17STORM LHS (1) | 0+113.50 | 0+133.50 | -0.0466 | -0.0542 | ZONE 1 FRL R2 (1) | 1.1157 | 1.2085 | 1.2085 | 1.1157 | 20 | 20 | 18.8007 | 18.8007 | 180° 0' 0.000" | 180° 0' 0.000" | Start to End | Start to End | Straight |  | 0 | 0 | 0 | 0 | 0 | 0 | 200% | Pipe | STORM | 450x450 | Rectangular | 2 | 0
C-97 | 750 x 600 mm Concret [...] | STORM | 24.331 | 24.312 | 0.1% | MH-172 | MH-810 | 442500.7468 | 1823339.3675 | 442518.9369 | 1823339.3675 | Basic | No | 750 | 600.000mm | 150.000mm | SM-C61STORM LHS | 0+073.43 | 0+055.24 | 0.1769 | 0.1775 | ZONE 1 FRL R2 (1) | 1.5374 | 1.8068 | 1.7975 | 1.5374 | 17.8301 | 17.8301 | 16.6312 | 16.6312 | 90° 0' 0.000" | 90° 0' 0.000" | Start to End | Start to End | Straight |  | 0 | 0 | 0 | 0 | 0 | 0 | 200% | Pipe | STORM | 750x600 | Rectangular | 2 | 0
C-99 | 1,050 x 1,050 mm Con [...] | STORM | 22.505 | 22.484 | 0.1% | MH-806 | MH-847 | 442599.8293 | 1823033.3928 | 442619.8293 | 1823033.3928 | Basic | No | 1050 | 1050.000mm | 175.000mm | SM B18 STORM RHS | 0+233.50 | 0+213.50 | -0.1553 | -0.1407 | ZONE 1 FRL R2 (1) | 1.3761 | 1.432 | 1.432 | 1.3761 | 20 | 20 | 18.8015 | 18.8015 | 90° 0' 0.000" | 90° 0' 0.000" | Start to End | Start to End | Straight |  | 0 | 0 | 0 | 0 | 0 | 0 | 200% | Pipe | STORM | 1,050x1,050 | Rectangular | 2 | 0
C-100 | 600 x 450 mm Concret [...] | STORM | 23.06 | 23.039 | 0.1% | MH-3139 | MH-1014 | 442500.6496 | 1822893.2054 | 442500.5818 | 1822872.6172 | Basic | No | 600 | 450.000mm | 125.000mm | SM65STORM LHS | 0+342.66 | 0+363.25 | 0.0743 | 0.1421 | ZONE 1 FRL R2 (1) | 1.0312 | 1.1929 | 1.0811 | 1.1882 | 20.5882 | 20.5882 | 19.6891 | 19.6891 | 180° 11' 18.439" | 180° 11' 18.439" | Start to End | Start to End | Straight |  | 0 | 0 | 0 | 0 | 0 | 0 | 200% | Pipe | STORM | 600x450 | Rectangular | 2 | 0
C-101 | STORM | STORM | 22.408 | 22.386 | 0.1% | MH-901 | MH-560 | 442579.724 | 1822872.4172 | 442601.104 | 1822872.4172 | Standard | No | 1050 | 900.000mm | 175.000mm | SM C69 STORM RHS | 0+082.93 | 0+061.55 | -0.6497 | -0.6497 | ZONE 1 FRL R2 (1) | 1.018 | 1.1945 | 1.03 | 1.1129 | 21.6684 | 21.6684 | 20.4697 | 20.4697 | 90° 0' 0.000" | 90° 0' 0.000" | Start to End | Start to End | Straight |  | 0 | 0 | 0 | 0 | 0 | 0 | 200% | Pipe | STORM | 1,050x900 | Rectangular | 2 | 0
C-102 | 900 x 750 mm Concret [...] | STORM | 24.111 | 24.098 | 0.1% | MH-896 | MH-177 | 442568.874 | 1823339.4425 | 442568.874 | 1823326.6384 | Basic | No | 900 | 750.000mm | 150.000mm | SM B19 STORM RHS | 0+092.08 | 0+104.89 | -0.25 | -0.25 | ZONE 1 FRL R2 (1) | 1.4014 | 1.5809 | 1.4222 | 1.5809 | 12.8041 | 12.8041 | 11.6053 | 11.6053 | 180° 0' 0.000" | 180° 0' 0.000" | Start to End | Start to End | Straight |  | 0 | 0 | 0 | 0 | 0 | 0 | 200% | Pipe | STORM | 900x750 | Rectangular | 2 | 0
C-103 | 600 x 450 mm Concret [...] | STORM | 24.685 | 24.665 | 0.1% | MH-2762 | MH-2285 | 442487.0749 | 1823230.393 | 442507.0749 | 1823230.393 | Basic | No | 600 | 450.000mm | 125.000mm | SM-B14STORM LHS | 0+263.35 | 0+243.35 | 0.075 | 0.075 | ZONE 1 FRL R2 (1) | 0.9187 | 1.1102 | 1.0836 | 1.1102 | 20 | 20 | 18.8008 | 18.8009 | 90° 0' 0.000" | 90° 0' 0.000" | Start to End | Start to End | Straight |  | 0 | 0 | 0 | 0 | 0 | 0 | 200% | Pipe | STORM | 600x450 | Rectangular | 2 | 0
C-104 | 750 x 450 mm Concret [...] | STORM | 23.801 | 23.781 | 0.1% | MH-1765 | MH-1471 | 442687.0749 | 1823230.468 | 442707.0749 | 1823230.468 | Basic | No | 750 | 450.000mm | 125.000mm | SM-B14STORM LHS | 0+063.35 | 0+043.35 | 0.15 | 0.15 | ZONE 1 FRL R2 (1) | 1.1165 | 1.208 | 1.208 | 1.1165 | 20 | 20 | 18.801 | 18.801 | 90° 0' 0.000" | 90° 0' 0.000" | Start to End | Start to End | Straight |  | 0 | 0 | 0 | 0 | 0 | 0 | 200% | Pipe | STORM | 750x450 | Rectangular | 2 | 0
C-105 | 750 x 600 mm Concret [...] | STORM | 23.462 | 23.445 | 0.1% | MH-336 | MH-263 | 442504.2101 | 1823022.8178 | 442521.2797 | 1823022.8178 | Basic | No | 750 | 600.000mm | 150.000mm | SM-B18STORM LHS | 0+329.01 | 0+311.94 | 0.175 | 0.175 | ZONE 1 FRL R2 (1) | 1.1521 | 1.1895 | 1.1521 | 1.1762 | 17.0696 | 17.0697 | 15.8707 | 15.8707 | 90° 0' 0.000" | 90° 0' 0.000" | Start to End | Start to End | Straight |  | 0 | 0 | 0 | 0 | 0 | 0 | 200% | Pipe | STORM | 750x600 | Rectangular | 2 | 0
C-106 | 900 x 750 mm Concret [...] | STORM | 24.065 | 24.045 | 0.1% | MH-759 | MH-832 | 442568.874 | 1823293.7109 | 442568.874 | 1823273.7109 | Basic | No | 900 | 750.000mm | 150.000mm | SM B19 STORM RHS | 0+137.82 | 0+157.82 | -0.25 | -0.25 | ZONE 1 FRL R2 (1) | 1.3633 | 1.4465 | 1.4465 | 1.3633 | 20 | 20 | 18.8012 | 18.8012 | 180° 0' 0.000" | 180° 0' 0.000" | Start to End | Start to End | Straight |  | 0 | 0 | 0 | 0 | 0 | 0 | 200% | Pipe | STORM | 900x750 | Rectangular | 2 | 0
C-107 | 450 x 450 mm Concret [...] | STORM | 24.868 | 24.848 | 0.1% | MH-1907 | MH-2095 | 442579.724 | 1823353.7109 | 442579.724 | 1823333.7109 | Basic | No | 450 | 450.000mm | 125.000mm | SM-B19STORM LHS (2) | 0+076.55 | 0+096.55 | -0.1961 | -0.1879 | ZONE 1 FRL R2 (1) | 1.1624 | 1.1994 | 1.1994 | 1.1624 | 20 | 20 | 18.8007 | 18.8007 | 180° 0' 0.000" | 180° 0' 0.000" | Start to End | Start to End | Straight |  | 0 | 0 | 0 | 0 | 0 | 0 | 200% | Pipe | STORM | 450x450 | Rectangular | 2 | 0
C-108 | 450 x 450 mm Concret [...] | STORM | 24.508 | 24.49 | 0.1% | MH-1763 | MH-192 | 442454.2334 | 1823142.7181 | 442472.432 | 1823142.7181 | Basic | No | 450 | 450.000mm | 125.000mm | SM-C66STORM LHS | 0+041.64 | 0+023.44 | -0.0572 | -0.0294 | ZONE 1 FRL R2 (1) | 1.1038 | 1.163 | 1.163 | 1.1038 | 18.1986 | 18.1986 | 16.9992 | 16.9993 | 90° 0' 0.000" | 90° 0' 0.000" | Start to End | Start to End | Straight |  | 0 | 0 | 0 | 0 | 0 | 0 | 200% | Pipe | STORM | 450x450 | Rectangular | 2 | 0
C-109 | 750 x 600 mm Concret [...] | STORM | 23.48 | 23.462 | 0.1% | MH-344 | MH-336 | 442486.1861 | 1823022.8178 | 442504.2101 | 1823022.8178 | Basic | No | 750 | 600.000mm | 150.000mm | SM-B18STORM LHS | 0+347.04 | 0+329.01 | 0.175 | 0.175 | ZONE 1 FRL R2 (1) | 0.9825 | 1.2301 | 1.2301 | 1.1521 | 18.0239 | 18.0239 | 16.825 | 16.825 | 90° 0' 0.000" | 90° 0' 0.000" | Start to End | Start to End | Straight |  | 0 | 0 | 0 | 0 | 0 | 0 | 200% | Pipe | STORM | 750x600 | Rectangular | 2 | 0
C-111 | 1,200 x 900 mm Concr [...] | STORM | 23.147 | 23.138 | 0.1% | MH-650 | MH-378 | 442745.9249 | 1823240.968 | 442754.8249 | 1823240.968 | Basic | No | 1200 | 900.000mm | 200.000mm | SM B14 STORM RHS | 0+004.50 | -0+004.4 | -0.01 | -0.0008 | ZONE 1 FRL R2 (1) | 0.8811 | 1.0161 | 0.8811 | 1.0161 | 8.9114 | 8.9114 | 7.7016 | 7.7016 | 90° 0' 0.000" | 90° 0' 0.000" | Start to End | Start to End | Straight |  | 0 | 0 | 0 | 0 | 0 | 0 | 200% | Pipe | STORM | 1,200x900 | Rectangular | 2 | 0
C-112 | 750 x 600 mm Concret [...] | STORM | 23.499 | 23.48 | 0.1% | MH-275 | MH-344 | 442467.0717 | 1823022.8178 | 442486.1861 | 1823022.8178 | Basic | No | 750 | 600.000mm | 150.000mm | SM-B18STORM LHS | 0+366.15 | 0+347.04 | 0.175 | 0.175 | ZONE 1 FRL R2 (1) | 1.2252 | 1.2892 | 1.2892 | 1.2301 | 19.1144 | 19.1144 | 17.9154 | 17.9154 | 90° 0' 0.000" | 90° 0' 0.000" | Start to End | Start to End | Straight |  | 0 | 0 | 0 | 0 | 0 | 0 | 200% | Pipe | STORM | 750x600 | Rectangular | 2 | 0
C-113 | 600 x 450 mm Concret [...] | STORM | 24.602 | 24.587 | 0.1% | MH-175 | MH-810 | 442518.7119 | 1823324.4434 | 442518.5769 | 1823339.3425 | Basic | No | 600 | 450.000mm | 125.000mm | SM-D12STORM LHS | 0+019.60 | 0+004.70 | 0.3 | 0.435 | ZONE 1 FRL R2 (1) | 1.3967 | 1.5516 | 1.5488 | 1.4453 | 14.8998 | 14.8998 | 14.0006 | 14.0006 | 359° 28' 51.102" | 359° 28' 51.102" | Start to End | Start to End | Straight |  | 0 | 0 | 0 | 0 | 0 | 0 | 200% | Pipe | STORM | 600x450 | Rectangular | 2 | 0
C-114 | 600 x 450 mm Concret [...] | STORM | 23.772 | 23.762 | 0.09% | MH-548 | MH-513 | 442373.6754 | 1823022.7178 | 442384.7754 | 1823022.7178 | Basic | No | 600 | 450.000mm | 125.000mm | SM-B18STORM LHS | 0+459.55 | 0+448.45 | 0.075 | 0.075 | ZONE 1 FRL R2 (1) | 1.2265 | 1.3197 | 1.2694 | 1.2265 | 10.5263 | 10.5263 | 9.3271 | 9.3271 | 90° 0' 0.000" | 90° 0' 0.000" | Start to End | Start to End | Straight |  | 0 | 0 | 0 | 0 | 0 | 0 | 200% | Pipe | STORM | 600x450 | Rectangular | 2 | 0
C-115 | 900 x 750 mm Concret [...] | STORM | 22.44 | 22.431 | 0.1% | MH-267 | MH-211 | 442658.4995 | 1822863.3172 | 442667.3495 | 1822863.3153 | Basic | No | 900 | 750.000mm | 150.000mm | SM-C69STORM LHS | 0+004.89 | -0+003.96 | 0.25 | 0.2481 | ZONE 1 FRL R2 (1) | 1.0481 | 1.1397 | 1.0482 | 1.1397 | 8.855 | 8.855 | 7.9512 | 7.9512 | 90° 0' 44.747" | 90° 0' 44.747" | Start to End | Start to End | Straight |  | 0 | 0 | 0 | 0 | 0 | 0 | 200% | Pipe | STORM | 900x750 | Rectangular | 2 | 0
C-116 | 450 x 450 mm Concret [...] | STORM | 23.785 | 23.772 | 0.1% | MH-199 | MH-548 | 442373.6754 | 1823009.3742 | 442373.9594 | 1823022.8678 | Basic | No | 450 | 450.000mm | 125.000mm | SM B17 STORM RHS | 0+226.49 | 0+213.00 | 0 | -0.284 | ZONE 1 FRL R2 (1) | 1.2568 | 1.4188 | 1.407 | 1.2715 | 13.4938 | 13.4938 | 12.522 | 12.522 | 1° 12' 20.686" | 1° 12' 20.686" | Start to End | Start to End | Straight |  | 0 | 0 | 0 | 0 | 0 | 0 | 200% | Pipe | STORM | 450x450 | Rectangular | 2 | 0
C-118 | 450 x 450 mm Concret [...] | STORM | 24.955 | 24.934 | 0.21% | MH-170 | MH-2047 | 442579.7241 | 1823424.0068 | 442579.724 | 1823413.9254 | Basic | No | 450 | 450.000mm | 125.000mm | SM-B19STORM LHS (2) | 0+006.25 | 0+016.33 | -0.2248 | -0.2206 | ZONE 1 FRL R2 (1) | 1.1933 | 1.2447 | 1.1933 | 1.2447 | 10.0814 | 10.0814 | 8.8828 | 8.8829 | 180° 0' 2.047" | 180° 0' 2.047" | Start to End | Start to End | Straight |  | 0 | 0 | 0 | 0 | 0 | 0 | 200% | Pipe | STORM | 450x450 | Rectangular | 2 | 0
C-119 | 900 x 600 mm Concret [...] | STORM | 23.813 | 23.787 | 0.1% | MH-178 | MH-2529 | 442745.8249 | 1823426.6671 | 442745.8249 | 1823401.3432 | Basic | No | 900 | 600.000mm | 150.000mm | SM C63 STORM RHS | 0+056.65 | 0+081.97 | -0.2312 | -0.2212 | ZONE 1 FRL R2 (1) | 1.383 | 1.5411 | 1.4032 | 1.4785 | 25.5863 | 25.5864 | 24.3876 | 24.3876 | 180° 0' 0.000" | 180° 0' 0.000" | Start to End | Start to End | Straight |  | 0 | 0 | 0 | 0 | 0 | 0 | 200% | Pipe | STORM | 900x600 | Rectangular | 2 | 0
C-120 | 450 x 450 mm Concret [...] | STORM | 23.761 | 23.747 | 0.1% | MH-1320 | MH-200 | 442384.7754 | 1822994.8071 | 442384.7754 | 1823009.3742 | Basic | No | 450 | 450.000mm | 125.000mm | SM-B17STORM LHS (1) | 0+241.06 | 0+226.49 | -0.0953 | -0.0897 | ZONE 1 FRL R2 (1) | 1.3277 | 1.395 | 1.3277 | 1.395 | 14.567 | 14.567 | 13.3677 | 13.3677 | 0° 0' 0.000" | 0° 0' 0.000" | Start to End | Start to End | Straight |  | 0 | 0 | 0 | 0 | 0 | 0 | 200% | Pipe | STORM | 450x450 | Rectangular | 2 | 0
C-121 | 450 x 450 mm Concret [...] | STORM | 23.747 | 23.732 | 0.11% | MH-200 | MH-513 | 442384.7754 | 1823009.3742 | 442384.7754 | 1823022.7178 | Basic | No | 450 | 450.000mm | 125.000mm | SM-B17STORM LHS (1) | 0+226.49 | 0+213.15 | -0.0897 | -0.0846 | ZONE 1 FRL R2 (1) | 1.2428 | 1.4204 | 1.395 | 1.2565 | 13.4938 | 13.4938 | 12.5194 | 12.5194 | 0° 0' 0.000" | 0° 0' 0.000" | Start to End | Start to End | Straight |  | 0 | 0 | 0 | 0 | 0 | 0 | 200% | Pipe | STORM | 450x450 | Rectangular | 2 | 0
C-122 | 900 x 750 mm Concret [...] | STORM | 24.351 | 24.327 | 0.11% | MH-581 | MH-574 | 442755.0249 | 1823492.5171 | 442777.625 | 1823492.5171 | Basic | No | 900 | 750.000mm | 150.000mm | SM-A10 LHS | 0+605.95 | 0+583.35 | 0.25 | 0.25 | ZONE 1 FRL R2 (1) | 1.0431 | 1.0956 | 1.0464 | 1.0551 | 22.6001 | 22.6001 | 21.4014 | 21.4014 | 90° 0' 0.000" | 90° 0' 0.000" | Start to End | Start to End | Straight |  | 0 | 0 | 0 | 0 | 0 | 0 | 200% | Pipe | STORM | 900x750 | Rectangular | 2 | 0
C-123 | 450 x 450 mm Concret [...] | STORM | 24.531 | 24.508 | 0.12% | MH-1584 | MH-1763 | 442434.2334 | 1823142.7181 | 442454.2334 | 1823142.7181 | Basic | No | 450 | 450.000mm | 125.000mm | SM-C66STORM LHS | 0+061.64 | 0+041.64 | -0.0877 | -0.0572 | ZONE 1 FRL R2 (1) | 1.163 | 1.1978 | 1.1975 | 1.163 | 20 | 20 | 18.8008 | 18.8008 | 90° 0' 0.000" | 90° 0' 0.000" | Start to End | Start to End | Straight |  | 0 | 0 | 0 | 0 | 0 | 0 | 200% | Pipe | STORM | 450x450 | Rectangular | 2 | 0
C-124 | 1,050 x 900 mm Concr [...] | STORM | 23.811 | 23.788 | 0.12% | MH-887 | MH-746 | 442598.9769 | 1823241.068 | 442618.9769 | 1823241.068 | Basic | No | 1050 | 900.000mm | 175.000mm | SM B14 STORM RHS | 0+151.45 | 0+131.45 | -0.0608 | -0.0403 | ZONE 1 FRL R2 (1) | 1.0312 | 1.1228 | 1.1228 | 1.0312 | 20 | 20 | 18.8016 | 18.8016 | 90° 0' 0.000" | 90° 0' 0.000" | Start to End | Start to End | Straight |  | 0 | 0 | 0 | 0 | 0 | 0 | 200% | Pipe | STORM | 1,050x900 | Rectangular | 2 | 0
C-125 | 450 x 450 mm Concret [...] | STORM | 24.854 | 24.83 | 0.12% | MH-1967 | MH-2052 | 442427.0749 | 1823230.318 | 442447.0749 | 1823230.318 | Basic | No | 450 | 450.000mm | 125.000mm | SM-B14STORM LHS | 0+323.35 | 0+303.35 | 0 | 0 | ZONE 1 FRL R2 (1) | 1.1079 | 1.124 | 1.124 | 1.1079 | 20 | 20 | 18.8008 | 18.8009 | 90° 0' 0.000" | 90° 0' 0.000" | Start to End | Start to End | Straight |  | 0 | 0 | 0 | 0 | 0 | 0 | 200% | Pipe | STORM | 450x450 | Rectangular | 2 | 0
C-126 | STORM | STORM | 22.364 | 22.342 | 0.13% | MH-635 | MH-211 | 442622.9435 | 1822872.4172 | 442639.8905 | 1822872.4172 | Standard | No | 1050 | 900.000mm | 175.000mm | SM C69 STORM RHS | 0+039.71 | 0+022.76 | -0.6497 | -0.6497 | ZONE 1 FRL R2 (1) | 1.0244 | 1.0729 | 1.0729 | 1.0244 | 16.9469 | 16.9469 | 15.7488 | 15.7488 | 90° 0' 0.000" | 90° 0' 0.000" | Start to End | Start to End | Straight |  | 0 | 0 | 0 | 0 | 0 | 0 | 200% | Pipe | STORM | 1,050x900 | Rectangular | 2 | 0
C-127 | 750 x 450 mm Concret [...] | STORM | 24.588 | 24.566 | 0.13% | MH-3086 | MH-168 | 442710.8677 | 1823436.2171 | 442728.1723 | 1823436.2171 | Basic | No | 750 | 450.000mm | 125.000mm | SM C64 STORM RHS | 0+039.56 | 0+022.25 | -0.033 | -0.0169 | ZONE 1 FRL R2 (1) | 1.0768 | 1.118 | 1.118 | 1.0768 | 17.3046 | 17.3047 | 16.1059 | 16.1059 | 90° 0' 0.000" | 90° 0' 0.000" | Start to End | Start to End | Straight |  | 0 | 0 | 0 | 0 | 0 | 0 | 200% | Pipe | STORM | 750x450 | Rectangular | 2 | 0
C-128 | 450 x 450 mm Concret [...] | STORM | 24.663 | 24.638 | 0.12% | MH-1342 | MH-1130 | 442519.0119 | 1823268.0733 | 442519.0119 | 1823288.0733 | Basic | No | 450 | 450.000mm | 125.000mm | SM-D12STORM LHS | 0+075.97 | 0+055.97 | 0 | 0 | ZONE 1 FRL R2 (1) | 1.2193 | 1.3309 | 1.2193 | 1.3309 | 20 | 20 | 18.8009 | 18.8009 | 0° 0' 0.000" | 0° 0' 0.000" | Start to End | Start to End | Straight |  | 0 | 0 | 0 | 0 | 0 | 0 | 200% | Pipe | STORM | 450x450 | Rectangular | 2 | 0
C-129 | 450 x 450 mm Concret [...] | STORM | 24.914 | 24.888 | 0.13% | MH-1788 | MH-1839 | 442579.724 | 1823393.7895 | 442579.724 | 1823373.7109 | Basic | No | 450 | 450.000mm | 125.000mm | SM-B19STORM LHS (2) | 0+036.47 | 0+056.55 | -0.2124 | -0.2042 | ZONE 1 FRL R2 (1) | 1.2219 | 1.2383 | 1.2383 | 1.2219 | 20 | 20 | 18.8009 | 18.8009 | 180° 0' 0.000" | 180° 0' 0.000" | Start to End | Start to End | Straight |  | 0 | 0 | 0 | 0 | 0 | 0 | 200% | Pipe | STORM | 450x450 | Rectangular | 2 | 0
C-130 | 450 x 450 mm Concret [...] | STORM | 24.881 | 24.854 | 0.14% | MH-2189 | MH-1967 | 442407.0749 | 1823230.318 | 442427.0749 | 1823230.318 | Basic | No | 450 | 450.000mm | 125.000mm | SM-B14STORM LHS | 0+343.35 | 0+323.35 | 0 | 0 | ZONE 1 FRL R2 (1) | 1.124 | 1.1348 | 1.1336 | 1.124 | 20 | 20 | 18.8009 | 18.801 | 90° 0' 0.000" | 90° 0' 0.000" | Start to End | Start to End | Straight |  | 0 | 0 | 0 | 0 | 0 | 0 | 200% | Pipe | STORM | 450x450 | Rectangular | 2 | 0
C-131 | 450 x 450 mm Concret [...] | STORM | 24.597 | 24.571 | 0.13% | MH-1373 | MH-1443 | 442434.2334 | 1823152.4181 | 442454.2334 | 1823152.4181 | Basic | No | 450 | 450.000mm | 125.000mm | SM C66 STORM RHS | 0+061.64 | 0+041.64 | 0 | 0 | ZONE 1 FRL R2 (1) | 1.1 | 1.132 | 1.1315 | 1.1 | 20 | 20 | 18.8009 | 18.8009 | 90° 0' 0.000" | 90° 0' 0.000" | Start to End | Start to End | Straight |  | 0 | 0 | 0 | 0 | 0 | 0 | 200% | Pipe | STORM | 450x450 | Rectangular | 2 | 0
C-132 | 600 x 600 mm Concret [...] | STORM | 25.155 | 25.141 | 0.13% | MH-1263 | MH-1248 | 442557.8749 | 1823511.1421 | 442568.9749 | 1823511.1421 | Basic | No | 600 | 600.000mm | 125.000mm | SM A10 RHS | 0+800.36 | 0+789.26 | -0.1437 | -0.1396 | ZONE 1 FRL R2 (1) | 1.0626 | 1.1391 | 1.0626 | 1.0766 | 11.1 | 11.1 | 9.9011 | 9.9011 | 90° 0' 0.000" | 90° 0' 0.000" | Start to End | Start to End | Straight |  | 0 | 0 | 0 | 0 | 0 | 0 | 200% | Pipe | STORM | 600x600 | Rectangular | 2 | 0
C-133 | 450 x 450 mm Concret [...] | STORM | 24.625 | 24.597 | 0.14% | MH-1394 | MH-1373 | 442414.2334 | 1823152.4181 | 442434.2334 | 1823152.4181 | Basic | No | 450 | 450.000mm | 125.000mm | SM C66 STORM RHS | 0+081.64 | 0+061.64 | 0 | 0 | ZONE 1 FRL R2 (1) | 1.1186 | 1.1315 | 1.1186 | 1.1315 | 20 | 20 | 18.801 | 18.801 | 90° 0' 0.000" | 90° 0' 0.000" | Start to End | Start to End | Straight |  | 0 | 0 | 0 | 0 | 0 | 0 | 200% | Pipe | STORM | 450x450 | Rectangular | 2 | 0
C-134 | 450 x 450 mm Concret [...] | STORM | 24.909 | 24.881 | 0.14% | MH-2763 | MH-2189 | 442387.0749 | 1823230.318 | 442407.0749 | 1823230.318 | Basic | No | 450 | 450.000mm | 125.000mm | SM-B14STORM LHS | 0+363.35 | 0+343.35 | 0 | 0 | ZONE 1 FRL R2 (1) | 1.0841 | 1.1385 | 1.0841 | 1.1336 | 20 | 20 | 18.801 | 18.801 | 90° 0' 0.000" | 90° 0' 0.000" | Start to End | Start to End | Straight |  | 0 | 0 | 0 | 0 | 0 | 0 | 200% | Pipe | STORM | 450x450 | Rectangular | 2 | 0
C-135 | 450 x 450 mm Concret [...] | STORM | 24.56 | 24.531 | 0.15% | MH-1677 | MH-1584 | 442414.2334 | 1823142.7181 | 442434.2334 | 1823142.7181 | Basic | No | 450 | 450.000mm | 125.000mm | SM-C66STORM LHS | 0+081.64 | 0+061.64 | -0.1182 | -0.0877 | ZONE 1 FRL R2 (1) | 1.1812 | 1.1975 | 1.1812 | 1.1975 | 20 | 20 | 18.801 | 18.801 | 90° 0' 0.000" | 90° 0' 0.000" | Start to End | Start to End | Straight |  | 0 | 0 | 0 | 0 | 0 | 0 | 200% | Pipe | STORM | 450x450 | Rectangular | 2 | 0
C-136 | 450 x 450 mm Concret [...] | STORM | 25.917 | 25.884 | 0.15% | MH-3065 | MH-3093 | 442372.4434 | 1823492.2671 | 442394.8674 | 1823492.2671 | Basic | No | 450 | 450.000mm | 125.000mm | SM-A10 LHS | 0+988.53 | 0+966.11 | 0 | 0 | ZONE 1 FRL R2 (1) | 1.0886 | 1.1323 | 1.1323 | 1.0886 | 22.424 | 22.424 | 21.225 | 21.225 | 90° 0' 0.000" | 90° 0' 0.000" | Start to End | Start to End | Straight |  | 0 | 0 | 0 | 0 | 0 | 0 | 200% | Pipe | STORM | 450x450 | Rectangular | 2 | 0
C-137 | 750 x 600 mm Concret [...] | STORM | 24.365 | 24.329 | 0.14% | MH-1237 | <None> | 442791.2749 | 1823511.1921 | 442816.5497 | 1823508.2574 | Basic | No | 750 | 600.000mm | 150.000mm | SM A10 RHS | 0+566.95 | 0+541.51 | -0.0037 | 0.1324 | ZONE 1 FRL R2 (1) | 0.9133 | 1.126 | 1.126 | 0.924 | 25.4389 | 25.4389 | 24.84 | 24.84 | 96° 37' 23.306" | 96° 37' 23.306" | Start to End | Start to End | Straight |  | 0 | 0 | 0 | 0 | 0 | 0 | 200% | Pipe | STORM | 750x600 | Rectangular | 3 | 0
C-138 | 750 x 600 mm Concret [...] | STORM | 24.72 | 24.686 | 0.17% | MH-1309 | MH-1211 | 442691.2749 | 1823511.1921 | 442711.2749 | 1823511.1921 | Basic | No | 750 | 600.000mm | 150.000mm | SM A10 RHS | 0+666.96 | 0+646.96 | -0.0446 | -0.0373 | ZONE 1 FRL R2 (1) | 1.0565 | 1.0759 | 1.0565 | 1.057 | 20 | 20 | 18.8018 | 18.8018 | 90° 0' 0.000" | 90° 0' 0.000" | Start to End | Start to End | Straight |  | 0 | 0 | 0 | 0 | 0 | 0 | 200% | Pipe | STORM | 750x600 | Rectangular | 2 | 0
C-139 | 450 x 450 mm Concret [...] | STORM | 24.316 | 24.282 | 0.17% | MH-2509 | MH-2896 | 442416.7252 | 1823099.3425 | 442436.7252 | 1823099.3425 | Basic | No | 450 | 450.000mm | 125.000mm | SM C67 STORM RHS | 0+079.15 | 0+059.15 | 0 | 0 | ZONE 1 FRL R2 (1) | 1.0796 | 1.0978 | 1.0978 | 1.0796 | 20 | 20 | 18.8012 | 18.8012 | 90° 0' 0.000" | 90° 0' 0.000" | Start to End | Start to End | Straight |  | 0 | 0 | 0 | 0 | 0 | 0 | 200% | Pipe | STORM | 450x450 | Rectangular | 2 | 0
C-140 | 450 x 450 mm Concret [...] | STORM | 23.797 | 23.761 | 0.18% | MH-1609 | MH-1320 | 442384.7754 | 1822974.8071 | 442384.7754 | 1822994.8071 | Basic | No | 450 | 450.000mm | 125.000mm | SM-B17STORM LHS (1) | 0+261.06 | 0+241.06 | -0.1029 | -0.0953 | ZONE 1 FRL R2 (1) | 1.2101 | 1.3277 | 1.2101 | 1.3277 | 20 | 20 | 18.8013 | 18.8013 | 0° 0' 0.000" | 0° 0' 0.000" | Start to End | Start to End | Straight |  | 0 | 0 | 0 | 0 | 0 | 0 | 200% | Pipe | STORM | 450x450 | Rectangular | 2 | 0
C-141 | 450 x 450 mm Concret [...] | STORM | 24.383 | 24.348 | 0.18% | MH-2528 | MH-2367 | 442384.7754 | 1823102.3671 | 442384.7754 | 1823082.3671 | Basic | No | 450 | 450.000mm | 125.000mm | SM-B17STORM LHS (1) | 0+133.50 | 0+153.50 | -0.0542 | -0.0619 | ZONE 1 FRL R2 (1) | 1.0797 | 1.1296 | 1.1157 | 1.0797 | 20 | 20 | 18.8012 | 18.8013 | 180° 0' 0.000" | 180° 0' 0.000" | Start to End | Start to End | Straight |  | 0 | 0 | 0 | 0 | 0 | 0 | 200% | Pipe | STORM | 450x450 | Rectangular | 2 | 0
C-142 | 1,050 x 900 mm Concr [...] | STORM | 23.439 | 23.422 | 0.18% | MH-989 | MH-649 | 442657.9495 | 1823241.068 | 442667.3495 | 1823241.068 | Basic | No | 1050 | 900.000mm | 175.000mm | SM B14 STORM RHS | 0+092.48 | 0+083.08 | -0.0003 | 0.0094 | ZONE 1 FRL R2 (1) | 1.0238 | 1.09 | 1.0238 | 1.0239 | 9.4 | 9.4 | 8.2025 | 8.2025 | 90° 0' 0.000" | 90° 0' 0.000" | Start to End | Start to End | Straight |  | 0 | 0 | 0 | 0 | 0 | 0 | 200% | Pipe | STORM | 1,050x900 | Rectangular | 2 | 0
C-143 | 900 x 750 mm Concret [...] | STORM | 25.108 | 25.072 | 0.18% | MH-1124 | MH-1073 | 442534.8674 | 1823492.5171 | 442554.8674 | 1823492.5171 | Basic | No | 900 | 750.000mm | 150.000mm | SM-A10 LHS | 0+826.11 | 0+806.11 | 0.25 | 0.25 | ZONE 1 FRL R2 (1) | 1.0413 | 1.0738 | 1.0557 | 1.0512 | 20 | 20 | 18.8022 | 18.8022 | 90° 0' 0.000" | 90° 0' 0.000" | Start to End | Start to End | Straight |  | 0 | 0 | 0 | 0 | 0 | 0 | 200% | Pipe | STORM | 900x750 | Rectangular | 2 | 0
C-145 | 450 x 450 mm Concret [...] | STORM | 24.743 | 24.706 | 0.18% | MH-2641 | MH-2642 | 442669.8495 | 1823426.6671 | 442689.8495 | 1823426.6671 | Basic | No | 450 | 450.000mm | 125.000mm | SM-C64STORM LHS | 0+080.58 | 0+060.58 | 0 | 0 | ZONE 1 FRL R2 (1) | 1.0792 | 1.1102 | 1.0792 | 1.0797 | 20 | 20 | 18.8013 | 18.8013 | 90° 0' 0.000" | 90° 0' 0.000" | Start to End | Start to End | Straight |  | 0 | 0 | 0 | 0 | 0 | 0 | 200% | Pipe | STORM | 450x450 | Rectangular | 2 | 0
C-146 | 1,050 x 1,050 mm Con [...] | STORM | 22.652 | 22.626 | 0.19% | MH-814 | MH-208 | 442540.9807 | 1823033.3928 | 442554.6563 | 1823033.3928 | Basic | No | 1050 | 1050.000mm | 175.000mm | SM B18 STORM RHS | 0+292.35 | 0+278.68 | -0.1982 | -0.1882 | ZONE 1 FRL R2 (1) | 1.362 | 1.4402 | 1.4402 | 1.3623 | 13.6756 | 13.6756 | 12.4782 | 12.4782 | 90° 0' 0.000" | 90° 0' 0.000" | Start to End | Start to End | Straight |  | 0 | 0 | 0 | 0 | 0 | 0 | 200% | Pipe | STORM | 1,050x1,050 | Rectangular | 2 | 0
C-147 | 1,200 x 900 mm Concr [...] | STORM | 23.206 | 23.186 | 0.1% | MH-595 | MH-597 | 442687.0752 | 1823240.968 | 442707.0752 | 1823240.968 | Basic | No | 1200 | 900.000mm | 200.000mm | SM B14 STORM RHS | 0+063.35 | 0+043.35 | -0.0704 | -0.0498 | ZONE 1 FRL R2 (1) | 1.1805 | 1.2571 | 1.2571 | 1.1805 | 20 | 20 | 18.8016 | 18.8016 | 90° 0' 0.000" | 90° 0' 0.000" | Start to End | Start to End | Straight |  | 0 | 0 | 0 | 0 | 0 | 0 | 200% | Pipe | STORM | 1,200x900 | Rectangular | 2 | 0
C-148 | 450 x 450 mm Concret [...] | STORM | 24.97 | 24.933 | 0.19% | MH-2748 | MH-2602 | 442387.0752 | 1823241.418 | 442407.0752 | 1823241.418 | Basic | No | 450 | 450.000mm | 125.000mm | SM B14 STORM RHS | 0+363.35 | 0+343.35 | 0.0717 | 0.0922 | ZONE 1 FRL R2 (1) | 1.085 | 1.0875 | 1.0862 | 1.085 | 20 | 20 | 18.8013 | 18.8013 | 90° 0' 0.000" | 90° 0' 0.000" | Start to End | Start to End | Straight |  | 0 | 0 | 0 | 0 | 0 | 0 | 200% | Pipe | STORM | 450x450 | Rectangular | 2 | 0
C-149 | 450 x 450 mm Concret [...] | STORM | 24.661 | 24.632 | 0.2% | MH-213 | MH-1257 | 442668.1025 | 1823451.0341 | 442667.6986 | 1823436.2171 | Basic | No | 450 | 450.000mm | 125.000mm | SM-C62STORM LHS | 0+043.17 | 0+057.99 | -0.1848 | 0.2042 | ZONE 1 FRL R2 (1) | 1.0599 | 1.312 | 1.312 | 1.0721 | 14.8193 | 14.8193 | 13.9235 | 13.9235 | 181° 33' 41.779" | 181° 33' 41.779" | Start to End | Start to End | Straight |  | 0 | 0 | 0 | 0 | 0 | 0 | 200% | Pipe | STORM | 450x450 | Rectangular | 2 | 0
C-150 | 450 x 450 mm Concret [...] | STORM | 24.979 | 24.939 | 0.2% | MH-165 | MH-942 | 442668.1025 | 1823484.7058 | 442668.1025 | 1823464.317 | Basic | No | 450 | 450.000mm | 125.000mm | SM-C62STORM LHS | 0+009.50 | 0+029.89 | -0.1508 | -0.1714 | ZONE 1 FRL R2 (1) | 1.0916 | 1.1557 | 1.1188 | 1.0916 | 20.3888 | 20.3888 | 19.1902 | 19.1902 | 180° 0' 0.000" | 180° 0' 0.000" | Start to End | Start to End | Straight |  | 0 | 0 | 0 | 0 | 0 | 0 | 200% | Pipe | STORM | 450x450 | Rectangular | 2 | 0
C-151 | 750 x 450 mm Concret [...] | STORM | 23.972 | 23.963 | 0.09% | MH-1469 | MH-178 | 442745.7249 | 1823436.2171 | 442745.7249 | 1823426.6671 | Basic | No | 750 | 450.000mm | 125.000mm | SM C63 STORM RHS | 0+047.10 | 0+056.65 | -0.135 | -0.1312 | ZONE 1 FRL R2 (1) | 1.4275 | 1.5222 | 1.4696 | 1.4275 | 9.1526 | 9.1526 | 7.9535 | 7.9535 | 180° 0' 0.000" | 180° 0' 0.000" | Start to End | Start to End | Straight |  | 0 | 0 | 0 | 0 | 0 | 0 | 200% | Pipe | STORM | 750x450 | Rectangular | 2 | 0
C-152 | 450 x 450 mm Concret [...] | STORM | 24.709 | 24.681 | 0.2% | MH-212 | MH-1686 | 442658.4025 | 1823450.4361 | 442658.4025 | 1823436.3671 | Basic | No | 450 | 450.000mm | 125.000mm | SM C62 STORM RHS | 0+051.38 | 0+065.45 | 0.1168 | 0.1034 | ZONE 1 FRL R2 (1) | 1.0629 | 1.2376 | 1.2376 | 1.0813 | 14.2199 | 14.2199 | 13.3205 | 13.3205 | 180° 0' 0.000" | 180° 0' 0.000" | Start to End | Start to End | Straight |  | 0 | 0 | 0 | 0 | 0 | 0 | 200% | Pipe | STORM | 450x450 | Rectangular | 2 | 0
C-153 | 900 x 750 mm Concret [...] | STORM | 24.514 | 24.474 | 0.2% | MH-495 | MH-514 | 442710.7525 | 1823492.5171 | 442730.7525 | 1823492.5171 | Basic | No | 900 | 750.000mm | 150.000mm | SM-A10 LHS | 0+650.22 | 0+630.22 | 0.25 | 0.25 | ZONE 1 FRL R2 (1) | 1.0558 | 1.0788 | 1.0788 | 1.0558 | 20 | 20 | 18.8024 | 18.8024 | 90° 0' 0.000" | 90° 0' 0.000" | Start to End | Start to End | Straight |  | 0 | 0 | 0 | 0 | 0 | 0 | 200% | Pipe | STORM | 900x750 | Rectangular | 2 | 0
C-154 | 600 x 450 mm Concret [...] | STORM | 24.619 | 24.579 | 0.2% | MH-2682 | MH-1561 | 442527.0749 | 1823230.393 | 442547.0749 | 1823230.393 | Basic | No | 600 | 450.000mm | 125.000mm | SM-B14STORM LHS | 0+223.35 | 0+203.35 | 0.075 | 0.075 | ZONE 1 FRL R2 (1) | 1.0773 | 1.1146 | 1.0841 | 1.0844 | 20 | 20 | 18.8017 | 18.8017 | 90° 0' 0.000" | 90° 0' 0.000" | Start to End | Start to End | Straight |  | 0 | 0 | 0 | 0 | 0 | 0 | 200% | Pipe | STORM | 600x450 | Rectangular | 2 | 0
C-155 | 450 x 450 mm Concret [...] | STORM | 24.405 | 24.367 | 0.2% | MH-953 | MH-1469 | 442745.5749 | 1823455.2088 | 442745.5749 | 1823436.2171 | Basic | No | 450 | 450.000mm | 125.000mm | SM C63 STORM RHS | 0+028.11 | 0+047.10 | 0.0075 | 0.015 | ZONE 1 FRL R2 (1) | 1.0651 | 1.2538 | 1.2538 | 1.0751 | 19.1267 | 19.1268 | 17.9281 | 17.9282 | 180° 0' 0.000" | 180° 0' 0.000" | Start to End | Start to End | Straight |  | 0 | 0 | 0 | 0 | 0 | 0 | 200% | Pipe | STORM | 450x450 | Rectangular | 2 | 0
C-156 | 450 x 450 mm Concret [...] | STORM | 24.731 | 24.69 | 0.2% | MH-180 | MH-2017 | 442667.4995 | 1823421.4571 | 442667.4995 | 1823400.9243 | Basic | No | 450 | 450.000mm | 125.000mm | SM-C62STORM LHS | 0+072.75 | 0+093.28 | 0.3884 | 0.3677 | ZONE 1 FRL R2 (1) | 1.0815 | 1.1286 | 1.1191 | 1.0815 | 20.5328 | 20.5328 | 19.3342 | 19.3342 | 180° 0' 0.000" | 180° 0' 0.000" | Start to End | Start to End | Straight |  | 0 | 0 | 0 | 0 | 0 | 0 | 200% | Pipe | STORM | 450x450 | Rectangular | 2 | 0
C-157 | 450 x 450 mm Concret [...] | STORM | 25.051 | 25.011 | 0.2% | MH-167 | MH-2711 | 442586.4987 | 1823426.6671 | 442606.5092 | 1823426.6671 | Basic | No | 450 | 450.000mm | 125.000mm | SM-C64STORM LHS | 0+163.93 | 0+143.92 | 0 | 0 | ZONE 1 FRL R2 (1) | 1.0789 | 1.1502 | 1.1092 | 1.0789 | 20.0105 | 20.0105 | 18.8119 | 18.8119 | 90° 0' 0.000" | 90° 0' 0.000" | Start to End | Start to End | Straight |  | 0 | 0 | 0 | 0 | 0 | 0 | 200% | Pipe | STORM | 450x450 | Rectangular | 2 | 0
C-158 | 900 x 750 mm Concret [...] | STORM | 24.025 | 24.012 | 0.11% | MH-1135 | MH-1290 | 442568.874 | 1823253.7109 | 442568.874 | 1823241.418 | Basic | No | 900 | 750.000mm | 150.000mm | SM B19 STORM RHS | 0+177.82 | 0+190.11 | -0.25 | -0.25 | ZONE 1 FRL R2 (1) | 1.0372 | 1.2011 | 1.1925 | 1.0487 | 12.52 | 12.52 | 11.5442 | 11.5442 | 180° 0' 0.000" | 180° 0' 0.000" | Start to End | Start to End | Straight |  | 0 | 0 | 0 | 0 | 0 | 0 | 200% | Pipe | STORM | 900x750 | Rectangular | 2 | 0
C-159 | 750 x 450 mm Concret [...] | STORM | 24.403 | 24.367 | 0.21% | MH-168 | MH-1469 | 442728.1723 | 1823436.2171 | 442745.7249 | 1823436.2171 | Basic | No | 750 | 450.000mm | 125.000mm | SM C64 STORM RHS | 0+022.25 | 0+004.70 | -0.0169 | -0.0005 | ZONE 1 FRL R2 (1) | 1.0659 | 1.2398 | 1.2398 | 1.0746 | 17.5531 | 17.5532 | 16.6546 | 16.6547 | 90° 0' 0.000" | 90° 0' 0.000" | Start to End | Start to End | Straight |  | 0 | 0 | 0 | 0 | 0 | 0 | 200% | Pipe | STORM | 750x450 | Rectangular | 2 | 0
C-160 | 750 x 450 mm Concret [...] | STORM | 24.236 | 24.196 | 0.2% | MH-2074 | MH-2038 | 442667.3495 | 1823300.9243 | 442667.3495 | 1823280.9243 | Basic | No | 750 | 450.000mm | 125.000mm | SM-C62STORM LHS | 0+193.28 | 0+213.28 | 0.4169 | 0.3967 | ZONE 1 FRL R2 (1) | 1.0785 | 1.1213 | 1.1213 | 1.0785 | 20 | 20 | 18.802 | 18.802 | 180° 0' 0.000" | 180° 0' 0.000" | Start to End | Start to End | Straight |  | 0 | 0 | 0 | 0 | 0 | 0 | 200% | Pipe | STORM | 750x450 | Rectangular | 2 | 0
C-161 | 600 x 450 mm Concret [...] | STORM | 24.402 | 24.362 | 0.2% | MH-2050 | MH-2063 | 442667.4245 | 1823340.9243 | 442667.4245 | 1823320.9243 | Basic | No | 600 | 450.000mm | 125.000mm | SM-C62STORM LHS | 0+153.28 | 0+173.28 | 0.3822 | 0.362 | ZONE 1 FRL R2 (1) | 1.0796 | 1.1224 | 1.1224 | 1.0796 | 20 | 20 | 18.8017 | 18.8017 | 180° 0' 0.000" | 180° 0' 0.000" | Start to End | Start to End | Straight |  | 0 | 0 | 0 | 0 | 0 | 0 | 200% | Pipe | STORM | 600x450 | Rectangular | 2 | 0
C-162 | 450 x 450 mm Concret [...] | STORM | 24.65 | 24.61 | 0.2% | MH-2017 | MH-2013 | 442667.4995 | 1823400.9243 | 442667.4995 | 1823380.9243 | Basic | No | 450 | 450.000mm | 125.000mm | SM-C62STORM LHS | 0+093.28 | 0+113.28 | 0.3677 | 0.3475 | ZONE 1 FRL R2 (1) | 1.0813 | 1.1215 | 1.1215 | 1.0813 | 20 | 20 | 18.8014 | 18.8014 | 180° 0' 0.000" | 180° 0' 0.000" | Start to End | Start to End | Straight |  | 0 | 0 | 0 | 0 | 0 | 0 | 200% | Pipe | STORM | 450x450 | Rectangular | 2 | 0
C-163 | 450 x 450 mm Concret [...] | STORM | 24.872 | 24.841 | 0.2% | MH-2198 | MH-214 | 442626.3241 | 1823436.3671 | 442641.7895 | 1823436.3671 | Basic | No | 450 | 450.000mm | 125.000mm | SM C64 STORM RHS | 0+124.10 | 0+108.64 | 0.0381 | 0.0525 | ZONE 1 FRL R2 (1) | 1.0779 | 1.1456 | 1.1456 | 1.0784 | 15.4654 | 15.4655 | 14.2668 | 14.2669 | 90° 0' 0.000" | 90° 0' 0.000" | Start to End | Start to End | Straight |  | 0 | 0 | 0 | 0 | 0 | 0 | 200% | Pipe | STORM | 450x450 | Rectangular | 2 | 0
C-164 | 450 x 450 mm Concret [...] | STORM | 24.604 | 24.569 | 0.2% | MH-1722 | MH-169 | 442709.8495 | 1823426.6671 | 442727.4547 | 1823426.6671 | Basic | No | 450 | 450.000mm | 125.000mm | SM-C64STORM LHS | 0+040.58 | 0+022.97 | 0 | 0 | ZONE 1 FRL R2 (1) | 1.0795 | 1.1087 | 1.1087 | 1.0795 | 17.6052 | 17.6052 | 16.4066 | 16.4066 | 90° 0' 0.000" | 90° 0' 0.000" | Start to End | Start to End | Straight |  | 0 | 0 | 0 | 0 | 0 | 0 | 200% | Pipe | STORM | 450x450 | Rectangular | 2 | 0
C-165 | 600 x 450 mm Concret [...] | STORM | 24.319 | 24.279 | 0.2% | MH-2063 | MH-2074 | 442667.4245 | 1823320.9243 | 442667.4241 | 1823300.9243 | Basic | No | 600 | 450.000mm | 125.000mm | SM-C62STORM LHS | 0+173.28 | 0+193.28 | 0.362 | 0.3423 | ZONE 1 FRL R2 (1) | 1.0798 | 1.1226 | 1.1226 | 1.0798 | 20 | 20 | 18.8017 | 18.8017 | 180° 0' 4.224" | 180° 0' 4.224" | Start to End | Start to End | Straight |  | 0 | 0 | 0 | 0 | 0 | 0 | 200% | Pipe | STORM | 600x450 | Rectangular | 2 | 0
C-166 | 1,050 x 900 mm Concr [...] | STORM | 23.71 | 23.671 | 0.2% | MH-746 | MH-183 | 442618.9769 | 1823241.068 | 442638.2685 | 1823241.068 | Basic | No | 1050 | 900.000mm | 175.000mm | SM B14 STORM RHS | 0+131.45 | 0+112.16 | -0.0403 | -0.0205 | ZONE 1 FRL R2 (1) | 1.0254 | 1.1092 | 1.1092 | 1.0254 | 19.2916 | 19.2917 | 18.0945 | 18.0945 | 90° 0' 0.000" | 90° 0' 0.000" | Start to End | Start to End | Straight |  | 0 | 0 | 0 | 0 | 0 | 0 | 200% | Pipe | STORM | 1,050x900 | Rectangular | 2 | 0
C-167 | 450 x 450 mm Concret [...] | STORM | 24.933 | 24.893 | 0.2% | MH-2602 | MH-2186 | 442407.0752 | 1823241.418 | 442427.0752 | 1823241.418 | Basic | No | 450 | 450.000mm | 125.000mm | SM B14 STORM RHS | 0+343.35 | 0+323.35 | 0.0922 | 0.1127 | ZONE 1 FRL R2 (1) | 1.085 | 1.085 | 1.085 | 1.085 | 20 | 20 | 18.8014 | 18.8014 | 90° 0' 0.000" | 90° 0' 0.000" | Start to End | Start to End | Straight |  | 0 | 0 | 0 | 0 | 0 | 0 | 200% | Pipe | STORM | 450x450 | Rectangular | 2 | 0
C-168 | 450 x 450 mm Concret [...] | STORM | 24.852 | 24.812 | 0.2% | MH-2096 | MH-2080 | 442447.0424 | 1823241.418 | 442467.0752 | 1823241.418 | Basic | No | 450 | 450.000mm | 125.000mm | SM B14 STORM RHS | 0+303.38 | 0+283.35 | 0.1332 | 0.1538 | ZONE 1 FRL R2 (1) | 1.0859 | 1.086 | 1.086 | 1.0859 | 20.0328 | 20.0328 | 18.8341 | 18.8342 | 90° 0' 0.000" | 90° 0' 0.000" | Start to End | Start to End | Straight |  | 0 | 0 | 0 | 0 | 0 | 0 | 200% | Pipe | STORM | 450x450 | Rectangular | 2 | 0
C-169 | 1,050 x 750 mm Concr [...] | STORM | 23.397 | 23.377 | 0.1% | MH-2400 | MH-650 | 442745.9249 | 1823261.3432 | 442745.9249 | 1823240.968 | Basic | No | 1050 | 750.000mm | 175.000mm | SM C63 STORM RHS | 0+221.97 | 0+242.35 | -0.2657 | -0.2576 | ZONE 1 FRL R2 (1) | 0.8181 | 1.0401 | 1.0401 | 0.8261 | 20.6012 | 20.6012 | 19.6266 | 19.6266 | 180° 0' 0.000" | 180° 0' 0.000" | Start to End | Start to End | Straight |  | 0 | 0 | 0 | 0 | 0 | 0 | 200% | Pipe | STORM | 1,050x750 | Rectangular | 2 | 0
C-170 | 750 x 450 mm Concret [...] | STORM | 23.929 | 23.889 | 0.2% | MH-2516 | MH-989 | 442657.9495 | 1823260.9243 | 442657.9495 | 1823241.068 | Basic | No | 750 | 450.000mm | 125.000mm | SM C62 STORM RHS | 0+240.89 | 0+260.75 | 0.3896 | 0.3707 | ZONE 1 FRL R2 (1) | 1.0644 | 1.2627 | 1.2627 | 1.0738 | 19.7314 | 19.7314 | 18.7584 | 18.7584 | 179° 59' 60.000" | 179° 59' 60.000" | Start to End | Start to End | Straight |  | 0 | 0 | 0 | 0 | 0 | 0 | 200% | Pipe | STORM | 750x450 | Rectangular | 2 | 0
C-171 | 450 x 450 mm Concret [...] | STORM | 24.689 | 24.659 | 0.15% | MH-2533 | MH-2714 | 442507.0752 | 1823241.418 | 442527.0752 | 1823241.418 | Basic | No | 450 | 450.000mm | 125.000mm | SM B14 STORM RHS | 0+243.35 | 0+223.35 | 0.1949 | 0.2154 | ZONE 1 FRL R2 (1) | 0.902 | 1.0843 | 1.0843 | 1.0724 | 20 | 20 | 18.8011 | 18.8011 | 90° 0' 0.000" | 90° 0' 0.000" | Start to End | Start to End | Straight |  | 0 | 0 | 0 | 0 | 0 | 0 | 200% | Pipe | STORM | 450x450 | Rectangular | 2 | 0
C-172 | 450 x 450 mm Concret [...] | STORM | 24.79 | 24.75 | 0.2% | MH-2080 | MH-2250 | 442467.0752 | 1823241.418 | 442487.0752 | 1823241.418 | Basic | No | 450 | 450.000mm | 125.000mm | SM B14 STORM RHS | 0+283.35 | 0+263.35 | 0.1538 | 0.1743 | ZONE 1 FRL R2 (1) | 1.0855 | 1.1079 | 1.1079 | 1.0855 | 20 | 20 | 18.8014 | 18.8014 | 90° 0' 0.000" | 90° 0' 0.000" | Start to End | Start to End | Straight |  | 0 | 0 | 0 | 0 | 0 | 0 | 200% | Pipe | STORM | 450x450 | Rectangular | 2 | 0
C-173 | 450 x 450 mm Concret [...] | STORM | 24.858 | 24.812 | 0.21% | MH-2026 | MH-3164 | 442568.624 | 1823371.2425 | 442568.624 | 1823348.8925 | Basic | No | 450 | 450.000mm | 125.000mm | SM B19 STORM RHS | 0+060.28 | 0+082.63 | 0 | 0 | ZONE 1 FRL R2 (1) | 1.0629 | 1.2451 | 1.2451 | 1.0735 | 22.6 | 22.6 | 21.4014 | 21.4015 | 180° 0' 0.000" | 180° 0' 0.000" | Start to End | Start to End | Straight |  | 0 | 0 | 0 | 0 | 0 | 0 | 200% | Pipe | STORM | 450x450 | Rectangular | 2 | 0
C-174 | 600 x 450 mm Concret [...] | STORM | 24.801 | 24.782 | 0.2% | MH-3164 | MH-896 | 442568.6942 | 1823348.8922 | 442568.699 | 1823339.4425 | Basic | No | 600 | 450.000mm | 125.000mm | SM B19 STORM RHS | 0+082.63 | 0+092.08 | -0.0702 | -0.075 | ZONE 1 FRL R2 (1) | 1.0768 | 1.1549 | 1.0843 | 1.0768 | 9.2 | 9.2 | 8.0017 | 8.0018 | 179° 58' 14.278" | 179° 58' 14.278" | Start to End | Start to End | Straight |  | 0 | 0 | 0 | 0 | 0 | 0 | 200% | Pipe | STORM | 600x450 | Rectangular | 2 | 0
C-175 | 1,050 x 900 mm Concr [...] | STORM | 23.509 | 23.439 | 0.35% | MH-183 | MH-989 | 442638.2685 | 1823241.068 | 442657.9495 | 1823241.068 | Basic | No | 1050 | 900.000mm | 175.000mm | SM B14 STORM RHS | 0+112.16 | 0+092.48 | -0.0205 | -0.0003 | ZONE 1 FRL R2 (1) | 1.0093 | 1.1885 | 1.1878 | 1.0238 | 19.681 | 19.6811 | 18.4859 | 18.486 | 90° 0' 0.000" | 90° 0' 0.000" | Start to End | Start to End | Straight |  | 0 | 0 | 0 | 0 | 0 | 0 | 200% | Pipe | STORM | 1,050x900 | Rectangular | 2 | 0
C-176 | 450 x 450 mm Concret [...] | STORM | 24.673 | 24.633 | 0.2% | MH-2642 | MH-1722 | 442689.8495 | 1823426.6671 | 442709.8495 | 1823426.6671 | Basic | No | 450 | 450.000mm | 125.000mm | SM-C64STORM LHS | 0+060.58 | 0+040.58 | 0 | 0 | ZONE 1 FRL R2 (1) | 1.0797 | 1.1127 | 1.1127 | 1.0797 | 20 | 20 | 18.8014 | 18.8014 | 90° 0' 0.000" | 90° 0' 0.000" | Start to End | Start to End | Straight |  | 0 | 0 | 0 | 0 | 0 | 0 | 200% | Pipe | STORM | 450x450 | Rectangular | 2 | 0
C-177 | 750 x 450 mm Concret [...] | STORM | 24.51 | 24.47 | 0.2% | MH-2059 | MH-2949 | 442579.5759 | 1823273.7109 | 442579.5759 | 1823253.7109 | Basic | No | 750 | 450.000mm | 125.000mm | SM-B19STORM LHS (2) | 0+156.55 | 0+176.55 | -0.0154 | -0.0073 | ZONE 1 FRL R2 (1) | 1.0653 | 1.2254 | 1.2254 | 1.0829 | 20 | 20 | 18.802 | 18.802 | 180° 0' 0.000" | 180° 0' 0.000" | Start to End | Start to End | Straight |  | 0 | 0 | 0 | 0 | 0 | 0 | 200% | Pipe | STORM | 750x450 | Rectangular | 2 | 0
C-178 | 450 x 450 mm Concret [...] | STORM | 25.087 | 25.047 | 0.2% | MH-2860 | MH-2918 | 442523.2469 | 1823348.7425 | 442543.2469 | 1823348.8925 | Basic | No | 450 | 450.000mm | 125.000mm | SM C61 STORM RHS | 0+050.93 | 0+030.93 | -0.15 | 0 | ZONE 1 FRL R2 (1) | 1.0799 | 1.1087 | 1.1087 | 1.0799 | 20 | 20 | 18.8019 | 18.802 | 89° 34' 13.043" | 89° 34' 13.043" | Start to End | Start to End | Straight |  | 0 | 0 | 0 | 0 | 0 | 0 | 200% | Pipe | STORM | 450x450 | Rectangular | 2 | 0
C-179 | 450 x 450 mm Concret [...] | STORM | 24.729 | 24.689 | 0.2% | MH-2250 | MH-2533 | 442487.0752 | 1823241.418 | 442507.0752 | 1823241.418 | Basic | No | 450 | 450.000mm | 125.000mm | SM B14 STORM RHS | 0+263.35 | 0+243.35 | 0.1743 | 0.1949 | ZONE 1 FRL R2 (1) | 1.0843 | 1.1065 | 1.1065 | 1.0843 | 20 | 20 | 18.8014 | 18.8014 | 90° 0' 0.000" | 90° 0' 0.000" | Start to End | Start to End | Straight |  | 0 | 0 | 0 | 0 | 0 | 0 | 200% | Pipe | STORM | 450x450 | Rectangular | 2 | 0
C-180 | 600 x 450 mm Concret [...] | STORM | 24.693 | 24.653 | 0.2% | MH-1980 | MH-2059 | 442579.649 | 1823293.7109 | 442579.649 | 1823273.7109 | Basic | No | 600 | 450.000mm | 125.000mm | SM-B19STORM LHS (2) | 0+136.55 | 0+156.55 | -0.0966 | -0.0885 | ZONE 1 FRL R2 (1) | 1.0838 | 1.147 | 1.147 | 1.0838 | 20 | 20 | 18.8017 | 18.8017 | 180° 0' 0.000" | 180° 0' 0.000" | Start to End | Start to End | Straight |  | 0 | 0 | 0 | 0 | 0 | 0 | 200% | Pipe | STORM | 600x450 | Rectangular | 2 | 0
C-181 | 1,200 x 900 mm Concr [...] | STORM | 23.166 | 23.147 | 0.1% | MH-573 | MH-650 | 442727.0752 | 1823240.968 | 442745.9249 | 1823240.968 | Basic | No | 1200 | 900.000mm | 200.000mm | SM B14 STORM RHS | 0+023.35 | 0+004.50 | -0.0293 | -0.01 | ZONE 1 FRL R2 (1) | 0.8754 | 1.0514 | 1.0437 | 0.8811 | 18.8551 | 18.8551 | 17.6514 | 17.6514 | 90° 0' 0.000" | 90° 0' 0.000" | Start to End | Start to End | Straight |  | 0 | 0 | 0 | 0 | 0 | 0 | 200% | Pipe | STORM | 1,200x900 | Rectangular | 2 | 0
C-182 | 450 x 450 mm Concret [...] | STORM | 24.786 | 24.743 | 0.2% | MH-2766 | MH-2641 | 442648.2124 | 1823426.6671 | 442669.8495 | 1823426.6671 | Basic | No | 450 | 450.000mm | 125.000mm | SM-C64STORM LHS | 0+102.21 | 0+080.58 | 0 | 0 | ZONE 1 FRL R2 (1) | 0.9232 | 1.148 | 1.1347 | 1.0792 | 21.6371 | 21.6371 | 20.4385 | 20.4385 | 90° 0' 0.000" | 90° 0' 0.000" | Start to End | Start to End | Straight |  | 0 | 0 | 0 | 0 | 0 | 0 | 200% | Pipe | STORM | 450x450 | Rectangular | 2 | 0
C-183 | 450 x 450 mm Concret [...] | STORM | 24.893 | 24.853 | 0.2% | MH-2186 | MH-2096 | 442427.0752 | 1823241.418 | 442447.0424 | 1823241.418 | Basic | No | 450 | 450.000mm | 125.000mm | SM B14 STORM RHS | 0+323.35 | 0+303.38 | 0.1127 | 0.1332 | ZONE 1 FRL R2 (1) | 1.085 | 1.085 | 1.085 | 1.085 | 19.9672 | 19.9673 | 18.7687 | 18.7687 | 90° 0' 0.000" | 90° 0' 0.000" | Start to End | Start to End | Straight |  | 0 | 0 | 0 | 0 | 0 | 0 | 200% | Pipe | STORM | 450x450 | Rectangular | 2 | 0
C-184 | 600 x 450 mm Concret [...] | STORM | 24.796 | 24.756 | 0.2% | MH-2000 | MH-1980 | 442579.649 | 1823313.7109 | 442579.649 | 1823293.7109 | Basic | No | 600 | 450.000mm | 125.000mm | SM-B19STORM LHS (2) | 0+116.55 | 0+136.55 | -0.1048 | -0.0966 | ZONE 1 FRL R2 (1) | 1.084 | 1.1391 | 1.1391 | 1.084 | 20 | 20 | 18.8017 | 18.8017 | 180° 0' 0.000" | 180° 0' 0.000" | Start to End | Start to End | Straight |  | 0 | 0 | 0 | 0 | 0 | 0 | 200% | Pipe | STORM | 600x450 | Rectangular | 2 | 0
C-185 | 450 x 450 mm Concret [...] | STORM | 24.519 | 24.498 | 0.11% | MH-171 | MH-1062 | 442464.3621 | 1823339.1925 | 442484.3619 | 1823339.1925 | Basic | No | 450 | 450.000mm | 125.000mm | SM-C61STORM LHS | 0+109.81 | 0+089.81 | 0.0007 | 0.0014 | ZONE 1 FRL R2 (1) | 1.6129 | 1.8857 | 1.8857 | 1.6129 | 19.9998 | 19.9998 | 18.8005 | 18.8005 | 90° 0' 0.000" | 90° 0' 0.000" | Start to End | Start to End | Straight |  | 0 | 0 | 0 | 0 | 0 | 0 | 200% | Pipe | STORM | 450x450 | Rectangular | 2 | 0
C-186 | 600 x 450 mm Concret [...] | STORM | 24.246 | 24.206 | 0.2% | MH-2675 | MH-2550 | 442755.1999 | 1823382.0035 | 442755.1999 | 1823362.0035 | Basic | No | 600 | 450.000mm | 125.000mm | SM-C63STORM LHS | 0+101.31 | 0+121.31 | 0.075 | 0.075 | ZONE 1 FRL R2 (1) | 1.0822 | 1.1214 | 1.1214 | 1.0822 | 20 | 20 | 18.8017 | 18.8017 | 180° 0' 0.000" | 180° 0' 0.000" | Start to End | Start to End | Straight |  | 0 | 0 | 0 | 0 | 0 | 0 | 200% | Pipe | STORM | 600x450 | Rectangular | 2 | 0
C-187 | 750 x 450 mm Concret [...] | STORM | 24.162 | 24.122 | 0.2% | MH-2550 | MH-2535 | 442755.1249 | 1823362.0035 | 442755.1249 | 1823342.0035 | Basic | No | 750 | 450.000mm | 125.000mm | SM-C63STORM LHS | 0+121.31 | 0+141.31 | 0.15 | 0.15 | ZONE 1 FRL R2 (1) | 1.081 | 1.1247 | 1.1247 | 1.081 | 20 | 20 | 18.802 | 18.802 | 180° 0' 0.000" | 180° 0' 0.000" | Start to End | Start to End | Straight |  | 0 | 0 | 0 | 0 | 0 | 0 | 200% | Pipe | STORM | 750x450 | Rectangular | 2 | 0
C-188 | 900 x 750 mm Concret [...] | STORM | 23.497 | 23.477 | 0.1% | MH-2105 | MH-2337 | 442745.8249 | 1823361.3432 | 442745.8249 | 1823341.3432 | Basic | No | 900 | 750.000mm | 150.000mm | SM C63 STORM RHS | 0+121.97 | 0+141.97 | -0.2053 | -0.1974 | ZONE 1 FRL R2 (1) | 1.3958 | 1.4601 | 1.4601 | 1.3958 | 20 | 20 | 18.8012 | 18.8012 | 180° 0' 0.000" | 180° 0' 0.000" | Start to End | Start to End | Straight |  | 0 | 0 | 0 | 0 | 0 | 0 | 200% | Pipe | STORM | 900x750 | Rectangular | 2 | 0
C-189 | 900 x 750 mm Concret [...] | STORM | 23.517 | 23.497 | 0.1% | MH-2523 | MH-2105 | 442745.8249 | 1823381.3432 | 442745.8249 | 1823361.3432 | Basic | No | 900 | 750.000mm | 150.000mm | SM C63 STORM RHS | 0+101.97 | 0+121.97 | -0.2133 | -0.2053 | ZONE 1 FRL R2 (1) | 1.4601 | 1.5193 | 1.5193 | 1.4601 | 20 | 20 | 18.8012 | 18.8012 | 180° 0' 0.000" | 180° 0' 0.000" | Start to End | Start to End | Straight |  | 0 | 0 | 0 | 0 | 0 | 0 | 200% | Pipe | STORM | 900x750 | Rectangular | 2 | 0
C-190 | 450 x 450 mm Concret [...] | STORM | 24.488 | 24.488 | 0% | MH-2281 | MH-2836 | 442657.7995 | 1823360.9243 | 442657.7995 | 1823340.9243 | Basic | No | 450 | 450.000mm | 125.000mm | SM C62 STORM RHS | 0+140.89 | 0+160.89 | 0.6347 | 0.6156 | ZONE 1 FRL R2 (1) | 1.0379 | 1.1207 | 1.1207 | 1.0379 | 20.0001 | 20.0001 | 18.8 | 18.8 | 180° 0' 0.000" | 180° 0' 0.000" | Start to End | Start to End | Straight |  | 0 | 0 | 0 | 0 | 0 | 0 | 200% | Pipe | STORM | 450x450 | Rectangular | 2 | 0
C-191 | 450 x 450 mm Concret [...] | STORM | 24.57 | 24.53 | 0.2% | MH-2441 | MH-2281 | 442657.7995 | 1823380.9243 | 442657.7995 | 1823360.9243 | Basic | No | 450 | 450.000mm | 125.000mm | SM C62 STORM RHS | 0+120.89 | 0+140.89 | 0.6537 | 0.6347 | ZONE 1 FRL R2 (1) | 1.0787 | 1.1213 | 1.1213 | 1.0787 | 20 | 20 | 18.8014 | 18.8014 | 180° 0' 0.000" | 180° 0' 0.000" | Start to End | Start to End | Straight |  | 0 | 0 | 0 | 0 | 0 | 0 | 200% | Pipe | STORM | 450x450 | Rectangular | 2 | 0
C-192 | 450 x 450 mm Concret [...] | STORM | 25.159 | 25.119 | 0.2% | MH-2863 | MH-2860 | 442503.2469 | 1823348.7425 | 442523.2469 | 1823348.7425 | Basic | No | 450 | 450.000mm | 125.000mm | SM C61 STORM RHS | 0+070.93 | 0+050.93 | -0.15 | -0.15 | ZONE 1 FRL R2 (1) | 1.0767 | 1.1065 | 1.1065 | 1.0767 | 20 | 20 | 18.8014 | 18.8014 | 90° 0' 0.000" | 90° 0' 0.000" | Start to End | Start to End | Straight |  | 0 | 0 | 0 | 0 | 0 | 0 | 200% | Pipe | STORM | 450x450 | Rectangular | 2 | 0
C-193 | 750 x 450 mm Concret [...] | STORM | 24.156 | 24.116 | 0.2% | MH-2873 | MH-2516 | 442657.9495 | 1823280.9243 | 442657.9495 | 1823260.9243 | Basic | No | 750 | 450.000mm | 125.000mm | SM C62 STORM RHS | 0+220.89 | 0+240.89 | 0.4086 | 0.3896 | ZONE 1 FRL R2 (1) | 1.0757 | 1.1185 | 1.1185 | 1.0757 | 20 | 20 | 18.802 | 18.802 | 180° 0' 0.000" | 180° 0' 0.000" | Start to End | Start to End | Straight |  | 0 | 0 | 0 | 0 | 0 | 0 | 200% | Pipe | STORM | 750x450 | Rectangular | 2 | 0
C-194 | 450 x 450 mm Concret [...] | STORM | 24.713 | 24.681 | 0.19% | MH-214 | MH-1686 | 442641.7895 | 1823436.3671 | 442658.4025 | 1823436.3671 | Basic | No | 450 | 450.000mm | 125.000mm | SM C64 STORM RHS | 0+108.64 | 0+092.02 | 0.0525 | 0.068 | ZONE 1 FRL R2 (1) | 1.064 | 1.2372 | 1.2064 | 1.0813 | 16.613 | 16.613 | 15.4143 | 15.4143 | 90° 0' 0.000" | 90° 0' 0.000" | Start to End | Start to End | Straight |  | 0 | 0 | 0 | 0 | 0 | 0 | 200% | Pipe | STORM | 450x450 | Rectangular | 2 | 0
C-195 | 450 x 450 mm Concret [...] | STORM | 25.058 | 25.018 | 0.2% | MH-2116 | MH-2026 | 442568.849 | 1823391.2425 | 442568.624 | 1823371.2425 | Basic | No | 450 | 450.000mm | 125.000mm | SM B19 STORM RHS | 0+040.28 | 0+060.28 | -0.225 | 0 | ZONE 1 FRL R2 (1) | 1.0844 | 1.0867 | 1.0844 | 1.0851 | 20 | 20 | 18.8026 | 18.8026 | 180° 38' 40.381" | 180° 38' 40.381" | Start to End | Start to End | Straight |  | 0 | 0 | 0 | 0 | 0 | 0 | 200% | Pipe | STORM | 450x450 | Rectangular | 2 | 0
C-196 | 450 x 450 mm Concret [...] | STORM | 25.026 | 25 | 0.2% | MH-2918 | MH-176 | 442543.2469 | 1823348.8925 | 442556.0907 | 1823348.8925 | Basic | No | 450 | 450.000mm | 125.000mm | SM C61 STORM RHS | 0+030.93 | 0+018.08 | 0 | 0 | ZONE 1 FRL R2 (1) | 1.0753 | 1.1009 | 1.1009 | 1.0778 | 12.8438 | 12.8438 | 11.6452 | 11.6453 | 90° 0' 0.000" | 90° 0' 0.000" | Start to End | Start to End | Straight |  | 0 | 0 | 0 | 0 | 0 | 0 | 200% | Pipe | STORM | 450x450 | Rectangular | 2 | 0
C-197 | 750 x 600 mm Concret [...] | STORM | 23.706 | 23.666 | 0.2% | MH-2505 | MH-2538 | 442755.0999 | 1823302.0035 | 442755.0999 | 1823282.0035 | Basic | No | 750 | 600.000mm | 150.000mm | SM-C63STORM LHS | 0+181.31 | 0+201.31 | 0.175 | 0.175 | ZONE 1 FRL R2 (1) | 1.0553 | 1.1193 | 1.1193 | 1.0553 | 20 | 20 | 18.8021 | 18.8021 | 180° 0' 0.000" | 180° 0' 0.000" | Start to End | Start to End | Straight |  | 0 | 0 | 0 | 0 | 0 | 0 | 200% | Pipe | STORM | 750x600 | Rectangular | 2 | 0
C-198 | 750 x 450 mm Concret [...] | STORM | 24.064 | 24.024 | 0.2% | MH-2535 | MH-2504 | 442755.1249 | 1823342.0035 | 442755.1249 | 1823322.0035 | Basic | No | 750 | 450.000mm | 125.000mm | SM-C63STORM LHS | 0+141.31 | 0+161.31 | 0.15 | 0.15 | ZONE 1 FRL R2 (1) | 1.0808 | 1.139 | 1.139 | 1.0808 | 20 | 20 | 18.802 | 18.802 | 180° 0' 0.000" | 180° 0' 0.000" | Start to End | Start to End | Straight |  | 0 | 0 | 0 | 0 | 0 | 0 | 200% | Pipe | STORM | 750x450 | Rectangular | 2 | 0
C-199 | 600 x 450 mm Concret [...] | STORM | 24.325 | 24.285 | 0.2% | MH-2574 | MH-2675 | 442755.1999 | 1823402.0035 | 442755.1999 | 1823382.0035 | Basic | No | 600 | 450.000mm | 125.000mm | SM-C63STORM LHS | 0+081.31 | 0+101.31 | 0.075 | 0.075 | ZONE 1 FRL R2 (1) | 1.0824 | 1.1216 | 1.1216 | 1.0824 | 20 | 20 | 18.8017 | 18.8017 | 180° 0' 0.000" | 180° 0' 0.000" | Start to End | Start to End | Straight |  | 0 | 0 | 0 | 0 | 0 | 0 | 200% | Pipe | STORM | 600x450 | Rectangular | 2 | 0
C-200 | 900 x 750 mm Concret [...] | STORM | 23.477 | 23.457 | 0.1% | MH-2337 | MH-2307 | 442745.8249 | 1823341.3432 | 442745.8249 | 1823321.3432 | Basic | No | 900 | 750.000mm | 150.000mm | SM C63 STORM RHS | 0+141.97 | 0+161.97 | -0.1974 | -0.1895 | ZONE 1 FRL R2 (1) | 1.3173 | 1.3958 | 1.3958 | 1.3173 | 20 | 20 | 18.8012 | 18.8012 | 180° 0' 0.000" | 180° 0' 0.000" | Start to End | Start to End | Straight |  | 0 | 0 | 0 | 0 | 0 | 0 | 200% | Pipe | STORM | 900x750 | Rectangular | 2 | 0
C-201 | 900 x 750 mm Concret [...] | STORM | 23.437 | 23.417 | 0.1% | MH-2416 | MH-2461 | 442745.8249 | 1823301.3432 | 442745.8249 | 1823281.3432 | Basic | No | 900 | 750.000mm | 150.000mm | SM C63 STORM RHS | 0+181.97 | 0+201.97 | -0.1815 | -0.1736 | ZONE 1 FRL R2 (1) | 1.1493 | 1.2333 | 1.2333 | 1.1493 | 20 | 20 | 18.8012 | 18.8012 | 180° 0' 0.000" | 180° 0' 0.000" | Start to End | Start to End | Straight |  | 0 | 0 | 0 | 0 | 0 | 0 | 200% | Pipe | STORM | 900x750 | Rectangular | 2 | 0
C-202 | 450 x 450 mm Concret [...] | STORM | 24.653 | 24.613 | 0.2% | MH-2446 | MH-2441 | 442657.7995 | 1823400.9243 | 442657.7995 | 1823380.9243 | Basic | No | 450 | 450.000mm | 125.000mm | SM C62 STORM RHS | 0+100.89 | 0+120.89 | 0.6727 | 0.6537 | ZONE 1 FRL R2 (1) | 1.0783 | 1.1185 | 1.1185 | 1.0783 | 20 | 20 | 18.8014 | 18.8014 | 180° 0' 0.000" | 180° 0' 0.000" | Start to End | Start to End | Straight |  | 0 | 0 | 0 | 0 | 0 | 0 | 200% | Pipe | STORM | 450x450 | Rectangular | 2 | 0
C-203 | 750 x 450 mm Concret [...] | STORM | 24.239 | 24.199 | 0.2% | MH-2861 | MH-2873 | 442657.9511 | 1823300.9335 | 442657.9495 | 1823280.9243 | Basic | No | 750 | 450.000mm | 125.000mm | SM C62 STORM RHS | 0+200.88 | 0+220.89 | 0.4261 | 0.4086 | ZONE 1 FRL R2 (1) | 1.0755 | 1.1183 | 1.1183 | 1.0755 | 20.0001 | 20.0002 | 18.802 | 18.802 | 180° 0' 16.014" | 180° 0' 16.014" | Start to End | Start to End | Straight |  | 0 | 0 | 0 | 0 | 0 | 0 | 200% | Pipe | STORM | 750x450 | Rectangular | 2 | 0
C-204 | 600 x 450 mm Concret [...] | STORM | 24.405 | 24.365 | 0.2% | MH-2836 | MH-2846 | 442657.8745 | 1823340.9243 | 442657.8745 | 1823320.9243 | Basic | No | 600 | 450.000mm | 125.000mm | SM C62 STORM RHS | 0+160.89 | 0+180.89 | 0.5406 | 0.5216 | ZONE 1 FRL R2 (1) | 1.0766 | 1.1194 | 1.1194 | 1.0766 | 20.0001 | 20.0002 | 18.8017 | 18.8017 | 180° 0' 0.000" | 180° 0' 0.000" | Start to End | Start to End | Straight |  | 0 | 0 | 0 | 0 | 0 | 0 | 200% | Pipe | STORM | 600x450 | Rectangular | 2 | 0
C-205 | 450 x 450 mm Concret [...] | STORM | 25.229 | 25.189 | 0.2% | MH-2866 | MH-2863 | 442483.2469 | 1823348.7425 | 442503.2469 | 1823348.7425 | Basic | No | 450 | 450.000mm | 125.000mm | SM C61 STORM RHS | 0+090.93 | 0+070.93 | -0.15 | -0.15 | ZONE 1 FRL R2 (1) | 1.0765 | 1.1063 | 1.1063 | 1.0765 | 20 | 20 | 18.8014 | 18.8014 | 90° 0' 0.000" | 90° 0' 0.000" | Start to End | Start to End | Straight |  | 0 | 0 | 0 | 0 | 0 | 0 | 200% | Pipe | STORM | 450x450 | Rectangular | 2 | 0
C-206 | 450 x 450 mm Concret [...] | STORM | 25.298 | 25.258 | 0.2% | MH-2826 | MH-2866 | 442463.2469 | 1823348.7425 | 442483.2469 | 1823348.7425 | Basic | No | 450 | 450.000mm | 125.000mm | SM C61 STORM RHS | 0+110.93 | 0+090.93 | -0.15 | -0.15 | ZONE 1 FRL R2 (1) | 1.0773 | 1.1058 | 1.1058 | 1.0773 | 20 | 20 | 18.8014 | 18.8014 | 90° 0' 0.000" | 90° 0' 0.000" | Start to End | Start to End | Straight |  | 0 | 0 | 0 | 0 | 0 | 0 | 200% | Pipe | STORM | 450x450 | Rectangular | 2 | 0
C-207 | 450 x 450 mm Concret [...] | STORM | 24.396 | 24.356 | 0.2% | MH-2714 | MH-1630 | 442527.0752 | 1823241.418 | 442547.0752 | 1823241.418 | Basic | No | 450 | 450.000mm | 125.000mm | SM B14 STORM RHS | 0+223.35 | 0+203.35 | 0.2154 | 0.2359 | ZONE 1 FRL R2 (1) | 1.3051 | 1.3353 | 1.3353 | 1.3051 | 20 | 20 | 18.8014 | 18.8014 | 90° 0' 0.000" | 90° 0' 0.000" | Start to End | Start to End | Straight |  | 0 | 0 | 0 | 0 | 0 | 0 | 200% | Pipe | STORM | 450x450 | Rectangular | 2 | 0
C-208 | 900 x 750 mm Concret [...] | STORM | 23.457 | 23.437 | 0.1% | MH-2307 | MH-2416 | 442745.8249 | 1823321.3432 | 442745.8249 | 1823301.3432 | Basic | No | 900 | 750.000mm | 150.000mm | SM C63 STORM RHS | 0+161.97 | 0+181.97 | -0.1895 | -0.1815 | ZONE 1 FRL R2 (1) | 1.2333 | 1.3173 | 1.3173 | 1.2333 | 20 | 20 | 18.8012 | 18.8012 | 180° 0' 0.000" | 180° 0' 0.000" | Start to End | Start to End | Straight |  | 0 | 0 | 0 | 0 | 0 | 0 | 200% | Pipe | STORM | 900x750 | Rectangular | 2 | 0
C-209 | 600 x 450 mm Concret [...] | STORM | 24.404 | 24.364 | 0.2% | MH-2499 | MH-2574 | 442755.1999 | 1823422.0035 | 442755.1999 | 1823402.0035 | Basic | No | 600 | 450.000mm | 125.000mm | SM-C63STORM LHS | 0+061.31 | 0+081.31 | 0.075 | 0.075 | ZONE 1 FRL R2 (1) | 1.0826 | 1.1218 | 1.1218 | 1.0826 | 20 | 20 | 18.8017 | 18.8017 | 180° 0' 0.000" | 180° 0' 0.000" | Start to End | Start to End | Straight |  | 0 | 0 | 0 | 0 | 0 | 0 | 200% | Pipe | STORM | 600x450 | Rectangular | 2 | 0
C-210 | 750 x 600 mm Concret [...] | STORM | 23.81 | 23.77 | 0.2% | MH-2504 | MH-2505 | 442755.0999 | 1823322.0035 | 442755.0999 | 1823302.0035 | Basic | No | 750 | 600.000mm | 150.000mm | SM-C63STORM LHS | 0+161.31 | 0+181.31 | 0.175 | 0.175 | ZONE 1 FRL R2 (1) | 1.0553 | 1.1193 | 1.1193 | 1.0553 | 20 | 20 | 18.8021 | 18.8021 | 180° 0' 0.000" | 180° 0' 0.000" | Start to End | Start to End | Straight |  | 0 | 0 | 0 | 0 | 0 | 0 | 200% | Pipe | STORM | 750x600 | Rectangular | 2 | 0
C-211 | 600 x 450 mm Concret [...] | STORM | 24.322 | 24.322 | 0% | MH-2846 | MH-2861 | 442657.8745 | 1823320.9243 | 442657.8745 | 1823300.9243 | Basic | No | 600 | 450.000mm | 125.000mm | SM C62 STORM RHS | 0+180.89 | 0+200.89 | 0.5216 | 0.5026 | ZONE 1 FRL R2 (1) | 1.0368 | 1.1196 | 1.1196 | 1.0368 | 20.0001 | 20.0001 | 18.8 | 18.8 | 180° 0' 0.000" | 180° 0' 0.000" | Start to End | Start to End | Straight |  | 0 | 0 | 0 | 0 | 0 | 0 | 200% | Pipe | STORM | 600x450 | Rectangular | 2 | 0
C-212 | 450 x 450 mm Concret [...] | STORM | 25.077 | 25.037 | 0.2% | MH-1638 | MH-1786 | 442586.3241 | 1823436.2171 | 442606.3241 | 1823436.3671 | Basic | No | 450 | 450.000mm | 125.000mm | SM C64 STORM RHS | 0+164.10 | 0+144.10 | -0.1493 | 0.0194 | ZONE 1 FRL R2 (1) | 1.0799 | 1.1334 | 1.1002 | 1.0799 | 20 | 20 | 18.8019 | 18.802 | 89° 34' 13.043" | 89° 34' 13.043" | Start to End | Start to End | Straight |  | 0 | 0 | 0 | 0 | 0 | 0 | 200% | Pipe | STORM | 450x450 | Rectangular | 2 | 0
C-213 | 900 x 750 mm Concret [...] | STORM | 24.001 | 23.981 | 0.18% | MH-1290 | MH-998 | 442568.624 | 1823241.168 | 442579.574 | 1823241.168 | Basic | No | 900 | 750.000mm | 150.000mm | SM B14 STORM RHS | 0+181.80 | 0+170.85 | 0.008 | 0.0193 | ZONE 1 FRL R2 (1) | 1.0457 | 1.1386 | 1.0586 | 1.0457 | 10.95 | 10.95 | 9.7522 | 9.7522 | 90° 0' 0.000" | 90° 0' 0.000" | Start to End | Start to End | Straight |  | 0 | 0 | 0 | 0 | 0 | 0 | 200% | Pipe | STORM | 900x750 | Rectangular | 2 | 0
C-214 | 450 x 450 mm Concret [...] | STORM | 24.978 | 24.938 | 0.2% | MH-2711 | MH-2712 | 442606.5092 | 1823426.6671 | 442626.5092 | 1823426.6671 | Basic | No | 450 | 450.000mm | 125.000mm | SM-C64STORM LHS | 0+143.92 | 0+123.92 | 0 | 0 | ZONE 1 FRL R2 (1) | 1.0789 | 1.1119 | 1.1119 | 1.0789 | 20 | 20 | 18.8014 | 18.8014 | 90° 0' 0.000" | 90° 0' 0.000" | Start to End | Start to End | Straight |  | 0 | 0 | 0 | 0 | 0 | 0 | 200% | Pipe | STORM | 450x450 | Rectangular | 2 | 0
C-215 | 450 x 450 mm Concret [...] | STORM | 24.978 | 24.938 | 0.2% | MH-1786 | MH-2198 | 442606.3241 | 1823436.3671 | 442626.3241 | 1823436.3671 | Basic | No | 450 | 450.000mm | 125.000mm | SM C64 STORM RHS | 0+144.10 | 0+124.10 | 0.0194 | 0.0381 | ZONE 1 FRL R2 (1) | 1.0796 | 1.1389 | 1.1389 | 1.0796 | 20 | 20 | 18.8014 | 18.8014 | 90° 0' 0.000" | 90° 0' 0.000" | Start to End | Start to End | Straight |  | 0 | 0 | 0 | 0 | 0 | 0 | 200% | Pipe | STORM | 450x450 | Rectangular | 2 | 0
C-216 | 750 x 450 mm Concret [...] | STORM | 23.912 | 23.872 | 0.2% | MH-1947 | MH-649 | 442667.3495 | 1823260.9243 | 442667.3495 | 1823241.193 | Basic | No | 750 | 450.000mm | 125.000mm | SM-C62STORM LHS | 0+233.28 | 0+253.01 | 0.3765 | 0.3566 | ZONE 1 FRL R2 (1) | 1.0657 | 1.2797 | 1.2797 | 1.0744 | 19.7314 | 19.7314 | 18.7584 | 18.7584 | 180° 0' 0.000" | 180° 0' 0.000" | Start to End | Start to End | Straight |  | 0 | 0 | 0 | 0 | 0 | 0 | 200% | Pipe | STORM | 750x450 | Rectangular | 2 | 0
C-217 | 450 x 450 mm Concret [...] | STORM | 24.838 | 24.812 | 0.2% | MH-176 | MH-3164 | 442556.0907 | 1823348.8925 | 442568.8489 | 1823348.8925 | Basic | No | 450 | 450.000mm | 125.000mm | SM C61 STORM RHS | 0+018.08 | 0+005.33 | 0 | 0 | ZONE 1 FRL R2 (1) | 1.0652 | 1.2452 | 1.2398 | 1.0729 | 12.7586 | 12.7586 | 11.7846 | 11.7847 | 90° 0' 0.000" | 90° 0' 0.000" | Start to End | Start to End | Straight |  | 0 | 0 | 0 | 0 | 0 | 0 | 200% | Pipe | STORM | 450x450 | Rectangular | 2 | 0
C-218 | 1,200 x 900 mm Concr [...] | STORM | 23.095 | 23.055 | 0.19% | MH-224 | <None> | 442795.3125 | 1823245.2755 | 442816.7282 | 1823245.4235 | Basic | No | 1200 | 900.000mm | 200.000mm | SM C63CR | 0+022.22 | 0+000.80 | 0.0021 | -0.2168 | ZONE 1 FRL R2 (1) | 1.1341 | 1.1504 | 1.1341 | 1.1504 | 21.4151 | 21.4151 | 20.8169 | 20.8169 | 89° 36' 14.123" | 89° 36' 14.123" | Start to End | Start to End | Straight |  | 0 | 0 | 0 | 0 | 0 | 0 | 200% | Pipe | STORM | 1,200x900 | Rectangular | 3 | 0
C-219 | 450 x 450 mm Concret [...] | STORM | 24.484 | 24.444 | 0.2% | MH-1885 | MH-2050 | 442667.4995 | 1823360.9243 | 442667.4995 | 1823340.9243 | Basic | No | 450 | 450.000mm | 125.000mm | SM-C62STORM LHS | 0+133.28 | 0+153.28 | 0.3274 | 0.3072 | ZONE 1 FRL R2 (1) | 1.0819 | 1.1247 | 1.1247 | 1.0819 | 20 | 20 | 18.8014 | 18.8014 | 180° 0' 0.000" | 180° 0' 0.000" | Start to End | Start to End | Straight |  | 0 | 0 | 0 | 0 | 0 | 0 | 200% | Pipe | STORM | 450x450 | Rectangular | 2 | 0
C-220 | 450 x 450 mm Concret [...] | STORM | 24.567 | 24.527 | 0.2% | MH-2013 | MH-1885 | 442667.4995 | 1823380.9243 | 442667.4995 | 1823360.9243 | Basic | No | 450 | 450.000mm | 125.000mm | SM-C62STORM LHS | 0+113.28 | 0+133.28 | 0.3475 | 0.3274 | ZONE 1 FRL R2 (1) | 1.0817 | 1.1243 | 1.1243 | 1.0817 | 20 | 20 | 18.8014 | 18.8014 | 180° 0' 0.000" | 180° 0' 0.000" | Start to End | Start to End | Straight |  | 0 | 0 | 0 | 0 | 0 | 0 | 200% | Pipe | STORM | 450x450 | Rectangular | 2 | 0
C-221 | 750 x 450 mm Concret [...] | STORM | 24.153 | 24.113 | 0.2% | MH-2038 | MH-1947 | 442667.3495 | 1823280.9243 | 442667.3495 | 1823260.9243 | Basic | No | 750 | 450.000mm | 125.000mm | SM-C62STORM LHS | 0+213.28 | 0+233.28 | 0.3967 | 0.3765 | ZONE 1 FRL R2 (1) | 1.0787 | 1.1215 | 1.1215 | 1.0787 | 20 | 20 | 18.802 | 18.802 | 180° 0' 0.000" | 180° 0' 0.000" | Start to End | Start to End | Straight |  | 0 | 0 | 0 | 0 | 0 | 0 | 200% | Pipe | STORM | 750x450 | Rectangular | 2 | 0
C-222 | 450 x 450 mm Concret [...] | STORM | 25.065 | 25.026 | 0.22% | MH-2152 | MH-171 | 442446.5223 | 1823339.1925 | 442464.3621 | 1823339.1925 | Basic | No | 450 | 450.000mm | 125.000mm | SM-C61STORM LHS | 0+127.65 | 0+109.81 | 0.0001 | 0.0007 | ZONE 1 FRL R2 (1) | 1.3787 | 1.3994 | 1.3994 | 1.3787 | 17.8398 | 17.8399 | 16.6414 | 16.6414 | 90° 0' 0.000" | 90° 0' 0.000" | Start to End | Start to End | Straight |  | 0 | 0 | 0 | 0 | 0 | 0 | 200% | Pipe | STORM | 450x450 | Rectangular | 2 | 0
C-223 | 450 x 450 mm Concret [...] | STORM | 24.887 | 24.844 | 0.2% | MH-2712 | MH-2766 | 442626.5092 | 1823426.6671 | 442648.2124 | 1823426.6671 | Basic | No | 450 | 450.000mm | 125.000mm | SM-C64STORM LHS | 0+123.92 | 0+102.21 | 0 | 0 | ZONE 1 FRL R2 (1) | 1.036 | 1.1299 | 1.1299 | 1.0767 | 21.7032 | 21.7033 | 20.5046 | 20.5047 | 90° 0' 0.000" | 90° 0' 0.000" | Start to End | Start to End | Straight |  | 0 | 0 | 0 | 0 | 0 | 0 | 200% | Pipe | STORM | 450x450 | Rectangular | 2 | 0
C-224 | 450 x 450 mm Concret [...] | STORM | 25.363 | 25.327 | 0.22% | MH-2924 | MH-2826 | 442446.6301 | 1823348.7425 | 442463.2469 | 1823348.7425 | Basic | No | 450 | 450.000mm | 125.000mm | SM C61 STORM RHS | 0+127.54 | 0+110.93 | -0.15 | -0.15 | ZONE 1 FRL R2 (1) | 1.0768 | 1.098 | 1.098 | 1.0768 | 16.6168 | 16.6168 | 15.4183 | 15.4184 | 90° 0' 0.000" | 90° 0' 0.000" | Start to End | Start to End | Straight |  | 0 | 0 | 0 | 0 | 0 | 0 | 200% | Pipe | STORM | 450x450 | Rectangular | 2 | 0
C-225 | 750 x 450 mm Concret [...] | STORM | 24.307 | 24.281 | 0.21% | MH-2949 | MH-998 | 442579.576 | 1823253.7109 | 442579.574 | 1823241.193 | Basic | No | 750 | 450.000mm | 125.000mm | SM-B19STORM LHS (2) | 0+176.55 | 0+189.06 | -0.0074 | -0.0003 | ZONE 1 FRL R2 (1) | 1.0642 | 1.2731 | 1.2459 | 1.0705 | 12.5182 | 12.5182 | 11.545 | 11.5451 | 180° 0' 33.598" | 180° 0' 33.598" | Start to End | Start to End | Straight |  | 0 | 0 | 0 | 0 | 0 | 0 | 200% | Pipe | STORM | 750x450 | Rectangular | 2 | 0
C-226 | 450 x 450 mm Concret [...] | STORM | 24.651 | 24.632 | 0.21% | MH-1686 | MH-1257 | 442658.4025 | 1823436.3671 | 442667.4995 | 1823436.3671 | Basic | No | 450 | 450.000mm | 125.000mm | SM C64 STORM RHS | 0+092.02 | 0+082.93 | 0.068 | 0.0765 | ZONE 1 FRL R2 (1) | 1.0725 | 1.1725 | 1.1113 | 1.0725 | 9.2961 | 9.2961 | 8.0975 | 8.0975 | 90° 0' 0.000" | 90° 0' 0.000" | Start to End | Start to End | Straight |  | 0 | 0 | 0 | 0 | 0 | 0 | 200% | Pipe | STORM | 450x450 | Rectangular | 2 | 0
C-227 | 450 x 450 mm Concret [...] | STORM | 24.356 | 24.312 | 0.2% | MH-1630 | MH-1290 | 442547.0752 | 1823241.418 | 442568.624 | 1823241.418 | Basic | No | 450 | 450.000mm | 125.000mm | SM B14 STORM RHS | 0+203.35 | 0+181.80 | 0.2359 | 0.258 | ZONE 1 FRL R2 (1) | 1.0663 | 1.3051 | 1.3051 | 1.0704 | 21.5488 | 21.5489 | 20.3503 | 20.3503 | 90° 0' 0.000" | 90° 0' 0.000" | Start to End | Start to End | Straight |  | 0 | 0 | 0 | 0 | 0 | 0 | 200% | Pipe | STORM | 450x450 | Rectangular | 2 | 0
C-228 | 450 x 450 mm Concret [...] | STORM | 24.614 | 24.574 | 0.2% | MH-824 | MH-953 | 442745.5741 | 1823475.2088 | 442745.5749 | 1823455.2088 | Basic | No | 450 | 450.000mm | 125.000mm | SM C63 STORM RHS | 0+008.11 | 0+028.11 | 0.0004 | 0.0075 | ZONE 1 FRL R2 (1) | 1.0848 | 1.124 | 1.124 | 1.0848 | 20 | 20 | 18.8014 | 18.8014 | 179° 59' 51.488" | 179° 59' 51.488" | Start to End | Start to End | Straight |  | 0 | 0 | 0 | 0 | 0 | 0 | 200% | Pipe | STORM | 450x450 | Rectangular | 2 | 0
C-229 | 450 x 450 mm Concret [...] | STORM | 24.357 | 24.32 | 0.2% | MH-169 | MH-178 | 442727.4547 | 1823426.6671 | 442745.7249 | 1823426.9295 | Basic | No | 450 | 450.000mm | 125.000mm | SM-C64STORM LHS | 0+022.97 | 0+004.70 | 0 | 0.2625 | ZONE 1 FRL R2 (1) | 1.0622 | 1.2915 | 1.2915 | 1.0745 | 18.2706 | 18.2706 | 17.3734 | 17.3734 | 89° 10' 36.866" | 89° 10' 36.866" | Start to End | Start to End | Straight |  | 0 | 0 | 0 | 0 | 0 | 0 | 200% | Pipe | STORM | 450x450 | Rectangular | 2 | 0
C-230 | 450 x 450 mm Concret [...] | STORM | 24.734 | 24.693 | 0.2% | MH-179 | MH-2446 | 442657.7995 | 1823421.3574 | 442657.7995 | 1823400.9243 | Basic | No | 450 | 450.000mm | 125.000mm | SM C62 STORM RHS | 0+080.46 | 0+100.89 | 0.6921 | 0.6727 | ZONE 1 FRL R2 (1) | 1.0785 | 1.1451 | 1.1439 | 1.0785 | 20.4331 | 20.4331 | 19.2345 | 19.2345 | 180° 0' 0.000" | 180° 0' 0.000" | Start to End | Start to End | Straight |  | 0 | 0 | 0 | 0 | 0 | 0 | 200% | Pipe | STORM | 450x450 | Rectangular | 2 | 0
C-231 | 450 x 450 mm Concret [...] | STORM | 24.614 | 24.573 | 0.2% | MH-166 | MH-1442 | 442755.2749 | 1823474.1136 | 442755.2749 | 1823453.7109 | Basic | No | 450 | 450.000mm | 125.000mm | SM-C63STORM LHS | 0+009.20 | 0+029.60 | 0 | 0 | ZONE 1 FRL R2 (1) | 1.0799 | 1.1197 | 1.1197 | 1.0799 | 20.4027 | 20.4027 | 19.2041 | 19.2041 | 180° 0' 0.000" | 180° 0' 0.000" | Start to End | Start to End | Straight |  | 0 | 0 | 0 | 0 | 0 | 0 | 200% | Pipe | STORM | 450x450 | Rectangular | 2 | 0
C-232 | 450 x 450 mm Concret [...] | STORM | 24.912 | 24.884 | 0.2% | MH-1331 | MH-212 | 442658.4025 | 1823464.317 | 442658.4025 | 1823450.4361 | Basic | No | 450 | 450.000mm | 125.000mm | SM C62 STORM RHS | 0+037.50 | 0+051.38 | 0.13 | 0.1168 | ZONE 1 FRL R2 (1) | 1.0626 | 1.1 | 1.1 | 1.0626 | 13.8809 | 13.8809 | 12.6823 | 12.6823 | 180° 0' 0.000" | 180° 0' 0.000" | Start to End | Start to End | Straight |  | 0 | 0 | 0 | 0 | 0 | 0 | 200% | Pipe | STORM | 450x450 | Rectangular | 2 | 0
C-233 | 450 x 450 mm Concret [...] | STORM | 24.985 | 24.944 | 0.2% | MH-164 | MH-1331 | 442658.4025 | 1823484.6061 | 442658.4025 | 1823464.317 | Basic | No | 450 | 450.000mm | 125.000mm | SM C62 STORM RHS | 0+017.21 | 0+037.50 | 0.1492 | 0.13 | ZONE 1 FRL R2 (1) | 1.068 | 1.1587 | 1.143 | 1.068 | 20.2891 | 20.2892 | 19.0905 | 19.0906 | 180° 0' 0.000" | 180° 0' 0.000" | Start to End | Start to End | Straight |  | 0 | 0 | 0 | 0 | 0 | 0 | 200% | Pipe | STORM | 450x450 | Rectangular | 2 | 0
C-234 | 450 x 450 mm Concret [...] | STORM | 24.91 | 24.883 | 0.2% | MH-942 | MH-213 | 442668.1025 | 1823464.317 | 442668.1025 | 1823451.0341 | Basic | No | 450 | 450.000mm | 125.000mm | SM-C62STORM LHS | 0+029.89 | 0+043.17 | -0.1714 | -0.1848 | ZONE 1 FRL R2 (1) | 1.09 | 1.1206 | 1.1206 | 1.09 | 13.2829 | 13.2829 | 12.0843 | 12.0843 | 180° 0' 0.000" | 180° 0' 0.000" | Start to End | Start to End | Straight |  | 0 | 0 | 0 | 0 | 0 | 0 | 200% | Pipe | STORM | 450x450 | Rectangular | 2 | 0
C-235 | 450 x 450 mm Concret [...] | STORM | 24.539 | 24.505 | 0.19% | MH-1442 | MH-215 (1) | 442755.2749 | 1823453.7109 | 442755.2749 | 1823435.9431 | Basic | No | 450 | 450.000mm | 125.000mm | SM-C63STORM LHS | 0+029.60 | 0+047.37 | 0 | 0 | ZONE 1 FRL R2 (1) | 1.0794 | 1.1139 | 1.1139 | 1.0794 | 17.7678 | 17.7678 | 16.5691 | 16.5692 | 180° 0' 0.000" | 180° 0' 0.000" | Start to End | Start to End | Straight |  | 0 | 0 | 0 | 0 | 0 | 0 | 200% | Pipe | STORM | 450x450 | Rectangular | 2 | 0
C-236 | 450 x 450 mm Concret [...] | STORM | 24.474 | 24.443 | 0.22% | MH-215 (1) | MH-2499 | 442755.2749 | 1823435.9431 | 442755.2749 | 1823422.0035 | Basic | No | 450 | 450.000mm | 125.000mm | SM-C63STORM LHS | 0+047.37 | 0+061.31 | 0 | 0 | ZONE 1 FRL R2 (1) | 1.0843 | 1.1104 | 1.1104 | 1.0843 | 13.9396 | 13.9396 | 12.7412 | 12.7412 | 180° 0' 0.000" | 180° 0' 0.000" | Start to End | Start to End | Straight |  | 0 | 0 | 0 | 0 | 0 | 0 | 200% | Pipe | STORM | 450x450 | Rectangular | 2 | 0
C-237 | 450 x 450 mm Concret [...] | STORM | 25.966 | 25.917 | 0.19% | MH-2982 | MH-3065 | 442346.503 | 1823492.2671 | 442372.4434 | 1823492.2671 | Basic | No | 450 | 450.000mm | 125.000mm | SM-A10 LHS | 1+014.47 | 0+988.53 | 0 | 0 | ZONE 1 FRL R2 (1) | 1.1323 | 1.172 | 1.172 | 1.1323 | 26.0996 | 26.0996 | 25.0468 | 25.0468 | 90° 0' 0.000" | 90° 0' 0.000" | Start to End | Start to End | Straight |  | 0 | 0 | 0 | 0 | 0 | 0 | 200% | Pipe | STORM | 450x450 | Rectangular | 2 | 0
C-238 | 450 x 450 mm Concret [...] | STORM | 23.84 | 23.797 | 0.22% | MH-2821 | MH-1609 | 442384.7754 | 1822954.9629 | 442384.7754 | 1822974.8071 | Basic | No | 450 | 450.000mm | 125.000mm | SM-B17STORM LHS (1) | 0+280.90 | 0+261.06 | -0.1105 | -0.1029 | ZONE 1 FRL R2 (1) | 1.0861 | 1.2101 | 1.0861 | 1.2101 | 19.8442 | 19.8443 | 18.6457 | 18.6458 | 0° 0' 0.000" | 0° 0' 0.000" | Start to End | Start to End | Straight |  | 0 | 0 | 0 | 0 | 0 | 0 | 200% | Pipe | STORM | 450x450 | Rectangular | 2 | 0
C-239 | 1,050 x 1,050 mm Con [...] | STORM | 22.445 | 22.435 | 0.1% | MH-996 | MH-995 | 442657.8745 | 1823033.3928 | 442667.4995 | 1823033.3928 | Basic | No | 1050 | 1050.000mm | 175.000mm | SM B18 STORM RHS | 0+175.46 | 0+165.83 | -0.113 | -0.106 | ZONE 1 FRL R2 (1) | 1.1255 | 1.2024 | 1.1378 | 1.1255 | 9.3421 | 9.3421 | 8.1436 | 8.1436 | 90° 0' 0.000" | 90° 0' 0.000" | Start to End | Start to End | Straight |  | 0 | 0 | 0 | 0 | 0 | 0 | 200% | Pipe | STORM | 1,050x1,050 | Rectangular | 2 | 0
C-240 | 600 x 450 mm Concret [...] | STORM | 24.665 | 24.619 | 0.23% | MH-2285 | MH-2682 | 442507.0749 | 1823230.393 | 442527.0749 | 1823230.393 | Basic | No | 600 | 450.000mm | 125.000mm | SM-B14STORM LHS | 0+243.35 | 0+223.35 | 0.075 | 0.075 | ZONE 1 FRL R2 (1) | 1.0841 | 1.1117 | 1.1102 | 1.0841 | 20 | 20.0001 | 18.802 | 18.802 | 90° 0' 0.000" | 90° 0' 0.000" | Start to End | Start to End | Straight |  | 0 | 0 | 0 | 0 | 0 | 0 | 200% | Pipe | STORM | 600x450 | Rectangular | 2 | 0
C-241 | 900 x 750 mm Concret [...] | STORM | 24.945 | 24.899 | 0.23% | MH-1186 | MH-1181 | 442574.8674 | 1823492.5171 | 442594.8674 | 1823492.5171 | Basic | No | 900 | 750.000mm | 150.000mm | SM-A10 LHS | 0+786.11 | 0+766.11 | 0.25 | 0.25 | ZONE 1 FRL R2 (1) | 1.0519 | 1.0677 | 1.0557 | 1.0557 | 20 | 20.0001 | 18.8028 | 18.8028 | 90° 0' 0.000" | 90° 0' 0.000" | Start to End | Start to End | Straight |  | 0 | 0 | 0 | 0 | 0 | 0 | 200% | Pipe | STORM | 900x750 | Rectangular | 2 | 0
C-242 | 750 x 600 mm Concret [...] | STORM | 24.767 | 24.72 | 0.24% | MH-1326 | MH-1309 | 442671.2749 | 1823511.1921 | 442691.2749 | 1823511.1921 | Basic | No | 750 | 600.000mm | 150.000mm | SM A10 RHS | 0+686.96 | 0+666.96 | -0.052 | -0.0446 | ZONE 1 FRL R2 (1) | 1.0516 | 1.064 | 1.0571 | 1.0565 | 20 | 20.0001 | 18.8025 | 18.8025 | 90° 0' 0.000" | 90° 0' 0.000" | Start to End | Start to End | Straight |  | 0 | 0 | 0 | 0 | 0 | 0 | 200% | Pipe | STORM | 750x600 | Rectangular | 2 | 0
C-243 | 900 x 900 mm Concret [...] | STORM | 22.184 | 22.164 | 0.1% | MH-1407 | MH-1389 | 442667.2245 | 1822960.4172 | 442667.2245 | 1822980.4172 | Basic | No | 900 | 900.000mm | 175.000mm | SM-C62STORM LHS | 0+533.79 | 0+513.79 | 0.1985 | 0.2187 | ZONE 1 FRL R2 (1) | 1.4504 | 1.5374 | 1.4504 | 1.5374 | 20 | 20 | 18.8012 | 18.8013 | 0° 0' 0.000" | 0° 0' 0.000" | Start to End | Start to End | Straight |  | 0 | 0 | 0 | 0 | 0 | 0 | 200% | Pipe | STORM | 900x900 | Rectangular | 2 | 0
C-244 | 450 x 450 mm Concret [...] | STORM | 24.229 | 24.187 | 0.25% | MH-3008 | MH-195 | 442456.7252 | 1823099.3425 | 442473.7594 | 1823099.3425 | Basic | No | 450 | 450.000mm | 125.000mm | SM C67 STORM RHS | 0+039.15 | 0+022.11 | 0 | 0 | ZONE 1 FRL R2 (1) | 1.0778 | 1.0803 | 1.0803 | 1.0778 | 17.0343 | 17.0343 | 15.836 | 15.836 | 90° 0' 0.000" | 90° 0' 0.000" | Start to End | Start to End | Straight |  | 0 | 0 | 0 | 0 | 0 | 0 | 200% | Pipe | STORM | 450x450 | Rectangular | 2 | 0
C-245 | 1,050 x 1,050 mm Con [...] | STORM | 21.843 | 21.826 | 0.1% | MH-194 | MH-204 | 442692.441 | 1823022.9928 | 442709.8496 | 1823022.9928 | Basic | No | 1050 | 1050.000mm | 175.000mm | SM-B18STORM LHS | 0+140.78 | 0+123.37 | 0.35 | 0.35 | ZONE 1 FRL R2 (1) | 1.7691 | 1.804 | 1.804 | 1.7691 | 17.4086 | 17.4086 | 16.2099 | 16.2099 | 90° 0' 0.000" | 90° 0' 0.000" | Start to End | Start to End | Straight |  | 0 | 0 | 0 | 0 | 0 | 0 | 200% | Pipe | STORM | 1,050x1,050 | Rectangular | 2 | 0
C-246 | 750 x 600 mm Concret [...] | STORM | 23.322 | 23.269 | 0.2% | MH-206 | MH-222 | 442604.2478 | 1823022.8178 | 442630.3325 | 1823022.8178 | Basic | No | 750 | 600.000mm | 150.000mm | SM-B18STORM LHS | 0+228.97 | 0+202.89 | 0.175 | 0.175 | ZONE 1 FRL R2 (1) | 1.0387 | 1.0625 | 1.0625 | 1.0387 | 26.0847 | 26.0847 | 24.8868 | 24.8869 | 90° 0' 0.000" | 90° 0' 0.000" | Start to End | Start to End | Straight |  | 0 | 0 | 0 | 0 | 0 | 0 | 200% | Pipe | STORM | 750x600 | Rectangular | 2 | 0
C-247 | 450 x 450 mm Concret [...] | STORM | 24.692 | 24.64 | 0.26% | MH-2244 | MH-2123 | 442500.7238 | 1823222.3671 | 442500.7238 | 1823202.3671 | Basic | No | 450 | 450.000mm | 125.000mm | SM65STORM LHS | 0+013.50 | 0+033.50 | 0 | 0 | ZONE 1 FRL R2 (1) | 1.08 | 1.0892 | 1.08 | 1.0803 | 20 | 20.0001 | 18.8018 | 18.8019 | 180° 0' 0.000" | 180° 0' 0.000" | Start to End | Start to End | Straight |  | 0 | 0 | 0 | 0 | 0 | 0 | 200% | Pipe | STORM | 450x450 | Rectangular | 2 | 0
C-248 | 450 x 450 mm Concret [...] | STORM | 24.334 | 24.282 | 0.26% | MH-2102 | MH-2114 | 442416.7252 | 1823089.6425 | 442436.7252 | 1823089.6425 | Basic | No | 450 | 450.000mm | 125.000mm | SM-C67STORM LHS | 0+079.15 | 0+059.15 | 0 | 0 | ZONE 1 FRL R2 (1) | 1.0796 | 1.0798 | 1.0798 | 1.0796 | 20 | 20.0001 | 18.8018 | 18.8019 | 90° 0' 0.000" | 90° 0' 0.000" | Start to End | Start to End | Straight |  | 0 | 0 | 0 | 0 | 0 | 0 | 200% | Pipe | STORM | 450x450 | Rectangular | 2 | 0
C-249 | 450 x 450 mm Concret [...] | STORM | 24.282 | 24.229 | 0.27% | MH-2896 | MH-3008 | 442436.7252 | 1823099.3425 | 442456.7252 | 1823099.3425 | Basic | No | 450 | 450.000mm | 125.000mm | SM C67 STORM RHS | 0+059.15 | 0+039.15 | 0 | 0 | ZONE 1 FRL R2 (1) | 1.0796 | 1.0803 | 1.0796 | 1.0803 | 20 | 20.0001 | 18.8019 | 18.8019 | 90° 0' 0.000" | 90° 0' 0.000" | Start to End | Start to End | Straight |  | 0 | 0 | 0 | 0 | 0 | 0 | 200% | Pipe | STORM | 450x450 | Rectangular | 2 | 0
C-250 | 450 x 450 mm Concret [...] | STORM | 24.282 | 24.229 | 0.27% | MH-2114 | MH-2270 | 442436.7252 | 1823089.6425 | 442456.7252 | 1823089.6425 | Basic | No | 450 | 450.000mm | 125.000mm | SM-C67STORM LHS | 0+059.15 | 0+039.15 | 0 | 0 | ZONE 1 FRL R2 (1) | 1.0796 | 1.0803 | 1.0796 | 1.0803 | 20 | 20.0001 | 18.8019 | 18.8019 | 90° 0' 0.000" | 90° 0' 0.000" | Start to End | Start to End | Straight |  | 0 | 0 | 0 | 0 | 0 | 0 | 200% | Pipe | STORM | 450x450 | Rectangular | 2 | 0
C-251 | 450 x 450 mm Concret [...] | STORM | 24.386 | 24.334 | 0.26% | MH-2087 | MH-2102 | 442396.7252 | 1823089.6425 | 442416.7252 | 1823089.6425 | Basic | No | 450 | 450.000mm | 125.000mm | SM-C67STORM LHS | 0+099.15 | 0+079.15 | 0 | 0 | ZONE 1 FRL R2 (1) | 1.0798 | 1.0801 | 1.0801 | 1.0798 | 20 | 20.0001 | 18.8018 | 18.8019 | 90° 0' 0.000" | 90° 0' 0.000" | Start to End | Start to End | Straight |  | 0 | 0 | 0 | 0 | 0 | 0 | 200% | Pipe | STORM | 450x450 | Rectangular | 2 | 0
C-252 | 1,050 x 1,050 mm Con [...] | STORM | 21.878 | 21.868 | 0.1% | MH-343 | MH-329 | 442658.1482 | 1823022.9928 | 442667.3405 | 1823022.9928 | Basic | No | 1050 | 1050.000mm | 175.000mm | SM-B18STORM LHS | 0+175.07 | 0+165.88 | 0.35 | 0.35 | ZONE 1 FRL R2 (1) | 1.6543 | 1.7347 | 1.659 | 1.6543 | 9.0049 | 9.0049 | 7.8063 | 7.8064 | 90° 0' 0.000" | 90° 0' 0.000" | Start to End | Start to End | Straight |  | 0 | 0 | 0 | 0 | 0 | 0 | 200% | Pipe | STORM | 1,050x1,050 | Rectangular | 2 | 0
C-253 | 450 x 450 mm Concret [...] | STORM | 23.413 | 23.361 | 0.26% | MH-405 | MH-385 | 442755.2749 | 1823203.7107 | 442755.2749 | 1823183.7107 | Basic | No | 450 | 450.000mm | 125.000mm | SM-C63STORM LHS | 0+279.60 | 0+299.60 | 0 | 0 | ZONE 1 FRL R2 (1) | 1.0794 | 1.0803 | 1.0803 | 1.0797 | 20 | 20.0001 | 18.8018 | 18.8019 | 180° 0' 0.000" | 180° 0' 0.000" | Start to End | Start to End | Straight |  | 0 | 0 | 0 | 0 | 0 | 0 | 200% | Pipe | STORM | 450x450 | Rectangular | 2 | 0
C-254 | 450 x 450 mm Concret [...] | STORM | 24.229 | 24.184 | 0.27% | MH-2270 | MH-196 | 442456.7252 | 1823089.6425 | 442473.6 | 1823089.6425 | Basic | No | 450 | 450.000mm | 125.000mm | SM-C67STORM LHS | 0+039.15 | 0+022.27 | 0 | 0 | ZONE 1 FRL R2 (1) | 1.0803 | 1.0812 | 1.0803 | 1.0812 | 16.8748 | 16.8749 | 15.6767 | 15.6767 | 90° 0' 0.000" | 90° 0' 0.000" | Start to End | Start to End | Straight |  | 0 | 0 | 0 | 0 | 0 | 0 | 200% | Pipe | STORM | 450x450 | Rectangular | 2 | 0
C-255 | 750 x 600 mm Concret [...] | STORM | 22.632 | 22.59 | 0.27% | MH-1491 | MH-267 | 442642.7738 | 1822863.2422 | 442658.4995 | 1822863.2422 | Basic | No | 750 | 600.000mm | 150.000mm | SM-C69STORM LHS | 0+020.62 | 0+004.89 | 0.175 | 0.175 | ZONE 1 FRL R2 (1) | 1.0496 | 1.0771 | 1.0512 | 1.0496 | 15.7257 | 15.7258 | 14.5285 | 14.5286 | 90° 0' 0.000" | 90° 0' 0.000" | Start to End | Start to End | Straight |  | 0 | 0 | 0 | 0 | 0 | 0 | 200% | Pipe | STORM | 750x600 | Rectangular | 2 | 0
C-256 | 450 x 450 mm Concret [...] | STORM | 23.498 | 23.443 | 0.28% | MH-3201 | MH-3200 | 442579.724 | 1823012.9873 | 442579.724 | 1822992.9873 | Basic | No | 450 | 450.000mm | 125.000mm | SM-B19STORM LHS (2) | 0+417.27 | 0+437.27 | -0.0574 | -0.0493 | ZONE 1 FRL R2 (1) | 1.089 | 1.114 | 1.0891 | 1.089 | 20 | 20.0001 | 18.8019 | 18.802 | 180° 0' 0.000" | 180° 0' 0.000" | Start to End | Start to End | Straight |  | 0 | 0 | 0 | 0 | 0 | 0 | 200% | Pipe | STORM | 450x450 | Rectangular | 2 | 0
C-257 | 600 x 600 mm Concret [...] | STORM | 22.941 | 22.885 | 0.28% | MH-1492 | MH-1488 | 442542.7738 | 1822863.1422 | 442562.7738 | 1822863.1422 | Basic | No | 600 | 600.000mm | 125.000mm | SM-C69STORM LHS | 0+120.62 | 0+100.62 | 0.075 | 0.075 | ZONE 1 FRL R2 (1) | 1.0781 | 1.0805 | 1.0789 | 1.0782 | 20 | 20.0001 | 18.8024 | 18.8025 | 90° 0' 0.000" | 90° 0' 0.000" | Start to End | Start to End | Straight |  | 0 | 0 | 0 | 0 | 0 | 0 | 200% | Pipe | STORM | 600x600 | Rectangular | 2 | 0
C-258 | 600 x 600 mm Concret [...] | STORM | 22.885 | 22.828 | 0.28% | MH-1488 | MH-1489 | 442562.7738 | 1822863.1422 | 442582.7738 | 1822863.1422 | Basic | No | 600 | 600.000mm | 125.000mm | SM-C69STORM LHS | 0+100.62 | 0+080.62 | 0.075 | 0.075 | ZONE 1 FRL R2 (1) | 1.0782 | 1.0803 | 1.0782 | 1.0785 | 20 | 20.0001 | 18.8024 | 18.8025 | 90° 0' 0.000" | 90° 0' 0.000" | Start to End | Start to End | Straight |  | 0 | 0 | 0 | 0 | 0 | 0 | 200% | Pipe | STORM | 600x600 | Rectangular | 2 | 0
C-259 | 600 x 450 mm Concret [...] | STORM | 23.318 | 23.262 | 0.28% | MH-2126 | MH-2127 | 442462.7738 | 1822863.1422 | 442482.7738 | 1822863.1422 | Basic | No | 600 | 450.000mm | 125.000mm | SM-C69STORM LHS | 0+200.62 | 0+180.62 | 0.075 | 0.075 | ZONE 1 FRL R2 (1) | 1.0781 | 1.0788 | 1.0788 | 1.0781 | 20 | 20.0001 | 18.8024 | 18.8025 | 90° 0' 0.000" | 90° 0' 0.000" | Start to End | Start to End | Straight |  | 0 | 0 | 0 | 0 | 0 | 0 | 200% | Pipe | STORM | 600x450 | Rectangular | 2 | 0
C-260 | 450 x 450 mm Concret [...] | STORM | 23.375 | 23.318 | 0.28% | MH-3209 | MH-2126 | 442442.7738 | 1822863.0672 | 442462.7738 | 1822863.0672 | Basic | No | 450 | 450.000mm | 125.000mm | SM-C69STORM LHS | 0+220.62 | 0+200.62 | 0 | 0 | ZONE 1 FRL R2 (1) | 1.0801 | 1.0803 | 1.0801 | 1.0803 | 20 | 20.0001 | 18.802 | 18.8021 | 90° 0' 0.000" | 90° 0' 0.000" | Start to End | Start to End | Straight |  | 0 | 0 | 0 | 0 | 0 | 0 | 200% | Pipe | STORM | 450x450 | Rectangular | 2 | 0
C-261 | 600 x 600 mm Concret [...] | STORM | 22.771 | 22.714 | 0.28% | MH-1493 | MH-1490 | 442602.7738 | 1822863.1422 | 442622.7738 | 1822863.1422 | Basic | No | 600 | 600.000mm | 125.000mm | SM-C69STORM LHS | 0+060.62 | 0+040.62 | 0.075 | 0.075 | ZONE 1 FRL R2 (1) | 1.0786 | 1.0789 | 1.0786 | 1.0789 | 20 | 20.0001 | 18.8024 | 18.8025 | 90° 0' 0.000" | 90° 0' 0.000" | Start to End | Start to End | Straight |  | 0 | 0 | 0 | 0 | 0 | 0 | 200% | Pipe | STORM | 600x600 | Rectangular | 2 | 0
C-262 | 600 x 600 mm Concret [...] | STORM | 22.998 | 22.941 | 0.28% | MH-1494 | MH-1492 | 442522.7738 | 1822863.1422 | 442542.7738 | 1822863.1422 | Basic | No | 600 | 600.000mm | 125.000mm | SM-C69STORM LHS | 0+140.62 | 0+120.62 | 0.075 | 0.075 | ZONE 1 FRL R2 (1) | 1.0786 | 1.0789 | 1.0786 | 1.0789 | 20 | 20.0001 | 18.8024 | 18.8025 | 90° 0' 0.000" | 90° 0' 0.000" | Start to End | Start to End | Straight |  | 0 | 0 | 0 | 0 | 0 | 0 | 200% | Pipe | STORM | 600x600 | Rectangular | 2 | 0
C-263 | 600 x 450 mm Concret [...] | STORM | 23.205 | 23.148 | 0.29% | MH-2128 | MH-1494 | 442502.7738 | 1822863.1422 | 442522.7738 | 1822863.1422 | Basic | No | 600 | 450.000mm | 125.000mm | SM-C69STORM LHS | 0+160.62 | 0+140.62 | 0.075 | 0.075 | ZONE 1 FRL R2 (1) | 1.0784 | 1.0786 | 1.0784 | 1.0786 | 19.6902 | 19.6903 | 18.4926 | 18.4927 | 90° 0' 0.000" | 90° 0' 0.000" | Start to End | Start to End | Straight |  | 0 | 0 | 0 | 0 | 0 | 0 | 200% | Pipe | STORM | 600x450 | Rectangular | 2 | 0
C-264 | 600 x 450 mm Concret [...] | STORM | 23.262 | 23.205 | 0.28% | MH-2127 | MH-2128 | 442482.7738 | 1822863.1422 | 442502.7738 | 1822863.1422 | Basic | No | 600 | 450.000mm | 125.000mm | SM-C69STORM LHS | 0+180.62 | 0+160.62 | 0.075 | 0.075 | ZONE 1 FRL R2 (1) | 1.0781 | 1.0784 | 1.0781 | 1.0784 | 20.3098 | 20.3099 | 19.1122 | 19.1123 | 90° 0' 0.000" | 90° 0' 0.000" | Start to End | Start to End | Straight |  | 0 | 0 | 0 | 0 | 0 | 0 | 200% | Pipe | STORM | 600x450 | Rectangular | 2 | 0
C-265 | 600 x 600 mm Concret [...] | STORM | 22.828 | 22.771 | 0.29% | MH-1489 | MH-1493 | 442582.7738 | 1822863.1422 | 442602.7738 | 1822863.1422 | Basic | No | 600 | 600.000mm | 125.000mm | SM-C69STORM LHS | 0+080.62 | 0+060.62 | 0.075 | 0.075 | ZONE 1 FRL R2 (1) | 1.0785 | 1.0805 | 1.0785 | 1.0786 | 20 | 20.0001 | 18.8024 | 18.8025 | 90° 0' 0.000" | 90° 0' 0.000" | Start to End | Start to End | Straight |  | 0 | 0 | 0 | 0 | 0 | 0 | 200% | Pipe | STORM | 600x600 | Rectangular | 2 | 0
C-266 | 1,050 x 1,050 mm Con [...] | STORM | 21.786 | 21.766 | 0.1% | MH-227 | MH-235 | 442749.8496 | 1823022.9928 | 442769.8496 | 1823022.9928 | Basic | No | 1050 | 1050.000mm | 175.000mm | SM-B18STORM LHS | 0+083.37 | 0+063.37 | 0.35 | 0.35 | ZONE 1 FRL R2 (1) | 1.6516 | 1.6894 | 1.6894 | 1.6516 | 20 | 20 | 18.8014 | 18.8014 | 90° 0' 0.000" | 90° 0' 0.000" | Start to End | Start to End | Straight |  | 0 | 0 | 0 | 0 | 0 | 0 | 200% | Pipe | STORM | 1,050x1,050 | Rectangular | 2 | 0
C-267 | 750 x 600 mm Concret [...] | STORM | 23.403 | 23.342 | 0.29% | MH-410 | MH-250 | 442562.8703 | 1823022.8178 | 442584.1283 | 1823022.8178 | Basic | No | 750 | 600.000mm | 150.000mm | SM-B18STORM LHS | 0+270.35 | 0+249.09 | 0.175 | 0.175 | ZONE 1 FRL R2 (1) | 0.8727 | 1.0691 | 1.0691 | 1.0577 | 21.258 | 21.258 | 20.061 | 20.0611 | 90° 0' 0.000" | 90° 0' 0.000" | Start to End | Start to End | Straight |  | 0 | 0 | 0 | 0 | 0 | 0 | 200% | Pipe | STORM | 750x600 | Rectangular | 2 | 0
C-268 | 1,050 x 1,050 mm Con [...] | STORM | 21.766 | 21.746 | 0.1% | MH-235 | MH-246 | 442769.8496 | 1823022.9928 | 442789.8496 | 1823022.9928 | Basic | No | 1050 | 1050.000mm | 175.000mm | SM-B18STORM LHS | 0+063.37 | 0+043.37 | 0.35 | 0.35 | ZONE 1 FRL R2 (1) | 1.6137 | 1.6516 | 1.6516 | 1.6137 | 20 | 20 | 18.8014 | 18.8014 | 90° 0' 0.000" | 90° 0' 0.000" | Start to End | Start to End | Straight |  | 0 | 0 | 0 | 0 | 0 | 0 | 200% | Pipe | STORM | 1,050x1,050 | Rectangular | 2 | 0
C-269 | 750 x 900 mm Concret [...] | STORM | 22.869 | 22.842 | 0.28% | MH-1283 | MH-992 | 442491.0988 | 1823033.5678 | 442500.7238 | 1823033.5678 | Basic | No | 750 | 900.000mm | 150.000mm | SM B18 STORM RHS | 0+342.24 | 0+332.61 | -0.0596 | -0.0526 | ZONE 1 FRL R2 (1) | 1.3738 | 1.4639 | 1.3738 | 1.3758 | 9.369 | 9.3691 | 8.172 | 8.172 | 90° 0' 0.000" | 90° 0' 0.000" | Start to End | Start to End | Straight |  | 0 | 0 | 0 | 0 | 0 | 0 | 200% | Pipe | STORM | 750x900 | Rectangular | 2 | 0
C-270 | 900 x 900 mm Concret [...] | STORM | 22.204 | 22.184 | 0.1% | MH-1423 | MH-1407 | 442667.2245 | 1822940.4172 | 442667.2245 | 1822960.4172 | Basic | No | 900 | 900.000mm | 175.000mm | SM-C62STORM LHS | 0+553.79 | 0+533.79 | 0.1783 | 0.1985 | ZONE 1 FRL R2 (1) | 1.3634 | 1.4504 | 1.3634 | 1.4504 | 20 | 20 | 18.8012 | 18.8013 | 0° 0' 0.000" | 0° 0' 0.000" | Start to End | Start to End | Straight |  | 0 | 0 | 0 | 0 | 0 | 0 | 200% | Pipe | STORM | 900x900 | Rectangular | 2 | 0
C-271 | 1,050 x 1,050 mm Con [...] | STORM | 21.826 | 21.806 | 0.1% | MH-204 | MH-215 | 442709.8496 | 1823022.9928 | 442729.8496 | 1823022.9928 | Basic | No | 1050 | 1050.000mm | 175.000mm | SM-B18STORM LHS | 0+123.37 | 0+103.37 | 0.35 | 0.35 | ZONE 1 FRL R2 (1) | 1.7303 | 1.7691 | 1.7691 | 1.7303 | 20 | 20 | 18.8014 | 18.8014 | 90° 0' 0.000" | 90° 0' 0.000" | Start to End | Start to End | Straight |  | 0 | 0 | 0 | 0 | 0 | 0 | 200% | Pipe | STORM | 1,050x1,050 | Rectangular | 2 | 0
C-272 | 450 x 450 mm Concret [...] | STORM | 24.273 | 24.214 | 0.29% | MH-2740 | MH-1780 | 442333.5521 | 1823033.7428 | 442353.5521 | 1823033.7428 | Basic | No | 450 | 450.000mm | 125.000mm | SM B18 STORM RHS | 0+499.78 | 0+479.78 | 0.0006 | 0.0152 | ZONE 1 FRL R2 (1) | 1.0867 | 1.0869 | 1.0867 | 1.0869 | 20 | 20.0001 | 18.8021 | 18.8021 | 90° 0' 0.000" | 90° 0' 0.000" | Start to End | Start to End | Straight |  | 0 | 0 | 0 | 0 | 0 | 0 | 200% | Pipe | STORM | 450x450 | Rectangular | 2 | 0
C-273 | 450 x 450 mm Concret [...] | STORM | 23.426 | 23.375 | 0.29% | MH-3208 | MH-3209 | 442425.4239 | 1822863.0672 | 442442.7738 | 1822863.0672 | Basic | No | 450 | 450.000mm | 125.000mm | SM-C69STORM LHS | 0+237.97 | 0+220.62 | 0 | 0 | ZONE 1 FRL R2 (1) | 1.0801 | 1.0818 | 1.0802 | 1.0801 | 16.8998 | 16.8999 | 15.7019 | 15.702 | 90° 0' 0.000" | 90° 0' 0.000" | Start to End | Start to End | Straight |  | 0 | 0 | 0 | 0 | 0 | 0 | 200% | Pipe | STORM | 450x450 | Rectangular | 2 | 0
C-274 | 450 x 450 mm Concret [...] | STORM | 24.276 | 24.217 | 0.3% | MH-2979 | MH-2378 | 442333.4306 | 1823022.6428 | 442353.4306 | 1823022.6428 | Basic | No | 450 | 450.000mm | 125.000mm | SM-B18STORM LHS | 0+499.79 | 0+479.79 | 0 | 0 | ZONE 1 FRL R2 (1) | 1.0834 | 1.0842 | 1.0841 | 1.0834 | 20 | 20.0001 | 18.8021 | 18.8021 | 90° 0' 0.000" | 90° 0' 0.000" | Start to End | Start to End | Straight |  | 0 | 0 | 0 | 0 | 0 | 0 | 200% | Pipe | STORM | 450x450 | Rectangular | 2 | 0
C-275 | 900 x 750 mm Concret [...] | STORM | 24.899 | 24.839 | 0.3% | MH-1181 | MH-1160 | 442594.8674 | 1823492.5171 | 442614.8674 | 1823492.5171 | Basic | No | 900 | 750.000mm | 150.000mm | SM-A10 LHS | 0+766.11 | 0+746.11 | 0.25 | 0.25 | ZONE 1 FRL R2 (1) | 1.0557 | 1.0595 | 1.0557 | 1.056 | 20 | 20.0001 | 18.8036 | 18.8037 | 90° 0' 0.000" | 90° 0' 0.000" | Start to End | Start to End | Straight |  | 0 | 0 | 0 | 0 | 0 | 0 | 200% | Pipe | STORM | 900x750 | Rectangular | 2 | 0
C-276 | 750 x 450 mm Concret [...] | STORM | 23.781 | 23.724 | 0.3% | MH-1471 | MH-184 | 442707.0749 | 1823230.468 | 442726.1031 | 1823230.468 | Basic | No | 750 | 450.000mm | 125.000mm | SM-B14STORM LHS | 0+043.35 | 0+024.32 | 0.15 | 0.15 | ZONE 1 FRL R2 (1) | 1.0815 | 1.1165 | 1.1165 | 1.0815 | 19.0282 | 19.0283 | 17.8312 | 17.8313 | 90° 0' 0.000" | 90° 0' 0.000" | Start to End | Start to End | Straight |  | 0 | 0 | 0 | 0 | 0 | 0 | 200% | Pipe | STORM | 750x450 | Rectangular | 2 | 0
C-277 | 1,050 x 1,050 mm Con [...] | STORM | 21.806 | 21.786 | 0.1% | MH-215 | MH-227 | 442729.8496 | 1823022.9928 | 442749.8496 | 1823022.9928 | Basic | No | 1050 | 1050.000mm | 175.000mm | SM-B18STORM LHS | 0+103.37 | 0+083.37 | 0.35 | 0.35 | ZONE 1 FRL R2 (1) | 1.6894 | 1.7303 | 1.7303 | 1.6894 | 20 | 20 | 18.8014 | 18.8014 | 90° 0' 0.000" | 90° 0' 0.000" | Start to End | Start to End | Straight |  | 0 | 0 | 0 | 0 | 0 | 0 | 200% | Pipe | STORM | 1,050x1,050 | Rectangular | 2 | 0
C-278 | 450 x 450 mm Concret [...] | STORM | 24.912 | 24.85 | 0.31% | MH-2845 | MH-2429 | 442384.7754 | 1823222.43 | 442384.7754 | 1823202.3671 | Basic | No | 450 | 450.000mm | 125.000mm | SM-B17STORM LHS (1) | 0+013.44 | 0+033.50 | -0.0084 | -0.016 | ZONE 1 FRL R2 (1) | 1.0851 | 1.0993 | 1.0851 | 1.0859 | 20 | 20.0001 | 18.8022 | 18.8023 | 180° 0' 0.000" | 180° 0' 0.000" | Start to End | Start to End | Straight |  | 0 | 0 | 0 | 0 | 0 | 0 | 200% | Pipe | STORM | 450x450 | Rectangular | 2 | 0
C-279 | 450 x 450 mm Concret [...] | STORM | 24.571 | 24.515 | 0.31% | MH-1443 | MH-191 | 442454.2334 | 1823152.4181 | 442472.3074 | 1823152.4181 | Basic | No | 450 | 450.000mm | 125.000mm | SM C66 STORM RHS | 0+041.64 | 0+023.57 | 0 | 0 | ZONE 1 FRL R2 (1) | 1.0793 | 1.1001 | 1.1 | 1.0793 | 18.074 | 18.0741 | 16.8761 | 16.8762 | 90° 0' 0.000" | 90° 0' 0.000" | Start to End | Start to End | Straight |  | 0 | 0 | 0 | 0 | 0 | 0 | 200% | Pipe | STORM | 450x450 | Rectangular | 2 | 0
C-280 | 450 x 450 mm Concret [...] | STORM | 26.029 | 25.956 | 0.3% | MH-2397 | MH-2386 | 442350.718 | 1823511.282 | 442374.8674 | 1823511.1421 | Basic | No | 450 | 450.000mm | 125.000mm | SM A10 RHS | 1+007.51 | 0+983.36 | -0.0799 | -0.211 | ZONE 1 FRL R2 (1) | 1.0809 | 1.0933 | 1.0933 | 1.0809 | 24.2972 | 24.2973 | 23.2154 | 23.2155 | 90° 19' 55.225" | 90° 19' 55.225" | Start to End | Start to End | Straight |  | 0 | 0 | 0 | 0 | 0 | 0 | 200% | Pipe | STORM | 450x450 | Rectangular | 2 | 0
C-281 | 600 x 450 mm Concret [...] | STORM | 24.264 | 24.201 | 0.32% | MH-2219 | MH-1950 | 442607.0749 | 1823230.393 | 442627.0749 | 1823230.393 | Basic | No | 600 | 450.000mm | 125.000mm | SM-B14STORM LHS | 0+143.35 | 0+123.35 | 0.075 | 0.075 | ZONE 1 FRL R2 (1) | 1.0845 | 1.1182 | 1.1182 | 1.0845 | 20 | 20.0001 | 18.8027 | 18.8028 | 90° 0' 0.000" | 90° 0' 0.000" | Start to End | Start to End | Straight |  | 0 | 0 | 0 | 0 | 0 | 0 | 200% | Pipe | STORM | 600x450 | Rectangular | 2 | 0
C-282 | 450 x 450 mm Concret [...] | STORM | 23.503 | 23.426 | 0.31% | MH-3207 | MH-3208 | 442425.4239 | 1822888.1158 | 442425.8739 | 1822863.2172 | Basic | No | 450 | 450.000mm | 125.000mm | SM C68 STORM RHS | 0+125.59 | 0+150.48 | -0.1239 | -0.5995 | ZONE 1 FRL R2 (1) | 0.8974 | 1.0803 | 1.0803 | 1.076 | 24.9004 | 24.9006 | 24.0047 | 24.0048 | 178° 57' 52.525" | 178° 57' 52.525" | Start to End | Start to End | Straight |  | 0 | 0 | 0 | 0 | 0 | 0 | 200% | Pipe | STORM | 450x450 | Rectangular | 2 | 0
C-283 | 450 x 450 mm Concret [...] | STORM | 26.085 | 26.03 | 0.32% | MH-160 | MH-161 | 442321.7781 | 1823467.5422 | 442334.0121 | 1823479.7762 | Basic | No | 450 | 450.000mm | 125.000mm | SM-A10 CROSSING | 0+035.77 | 0+018.47 | -0.2159 | -0.0205 | ZONE 1 FRL R2 (1) | 1.0765 | 1.1617 | 1.0765 | 1.1617 | 17.3015 | 17.3016 | 16.1037 | 16.1038 | 44° 59' 60.000" | 44° 59' 60.000" | Start to End | Start to End | Straight |  | 0 | 0 | 0 | 0 | 0 | 0 | 200% | Pipe | STORM | 450x450 | Rectangular | 2 | 0
C-284 | 750 x 600 mm Concret [...] | STORM | 24.686 | 24.623 | 0.31% | MH-1211 | MH-1227 | 442711.2749 | 1823511.1921 | 442731.2749 | 1823511.1921 | Basic | No | 750 | 600.000mm | 150.000mm | SM A10 RHS | 0+646.96 | 0+626.96 | -0.0373 | -0.0299 | ZONE 1 FRL R2 (1) | 1.057 | 1.057 | 1.057 | 1.057 | 20 | 20.0001 | 18.8033 | 18.8034 | 90° 0' 0.000" | 90° 0' 0.000" | Start to End | Start to End | Straight |  | 0 | 0 | 0 | 0 | 0 | 0 | 200% | Pipe | STORM | 750x600 | Rectangular | 2 | 0
C-285 | 750 x 600 mm Concret [...] | STORM | 24.56 | 24.497 | 0.31% | MH-1222 | MH-1230 | 442751.2749 | 1823511.1921 | 442771.2749 | 1823511.1921 | Basic | No | 750 | 600.000mm | 150.000mm | SM A10 RHS | 0+606.96 | 0+586.96 | -0.0226 | -0.0152 | ZONE 1 FRL R2 (1) | 1.057 | 1.057 | 1.057 | 1.057 | 20 | 20.0001 | 18.8033 | 18.8034 | 90° 0' 0.000" | 90° 0' 0.000" | Start to End | Start to End | Straight |  | 0 | 0 | 0 | 0 | 0 | 0 | 200% | Pipe | STORM | 750x600 | Rectangular | 2 | 0
C-286 | 900 x 750 mm Concret [...] | STORM | 24.327 | 24.264 | 0.32% | MH-574 | MH-612 | 442777.625 | 1823492.5171 | 442797.625 | 1823492.5171 | Basic | No | 900 | 750.000mm | 150.000mm | SM-A10 LHS | 0+583.35 | 0+563.35 | 0.25 | 0.25 | ZONE 1 FRL R2 (1) | 1.0551 | 1.0551 | 1.0551 | 1.0551 | 20 | 20.0001 | 18.8038 | 18.8039 | 90° 0' 0.000" | 90° 0' 0.000" | Start to End | Start to End | Straight |  | 0 | 0 | 0 | 0 | 0 | 0 | 200% | Pipe | STORM | 900x750 | Rectangular | 2 | 0
C-287 | 750 x 600 mm Concret [...] | STORM | 24.623 | 24.56 | 0.32% | MH-1227 | MH-1222 | 442731.2749 | 1823511.1921 | 442751.2749 | 1823511.1921 | Basic | No | 750 | 600.000mm | 150.000mm | SM A10 RHS | 0+626.96 | 0+606.96 | -0.0299 | -0.0226 | ZONE 1 FRL R2 (1) | 1.057 | 1.057 | 1.057 | 1.057 | 20 | 20.0001 | 18.8033 | 18.8034 | 90° 0' 0.000" | 90° 0' 0.000" | Start to End | Start to End | Straight |  | 0 | 0 | 0 | 0 | 0 | 0 | 200% | Pipe | STORM | 750x600 | Rectangular | 2 | 0
C-288 | 900 x 750 mm Concret [...] | STORM | 24.38 | 24.351 | 0.32% | MH-582 | MH-581 | 442745.8249 | 1823492.5171 | 442755.0249 | 1823492.5171 | Basic | No | 900 | 750.000mm | 150.000mm | SM-A10 LHS | 0+615.15 | 0+605.95 | 0.25 | 0.25 | ZONE 1 FRL R2 (1) | 1.0463 | 1.0464 | 1.0463 | 1.0464 | 9.2 | 9.2 | 8.0038 | 8.0038 | 90° 0' 0.000" | 90° 0' 0.000" | Start to End | Start to End | Straight |  | 0 | 0 | 0 | 0 | 0 | 0 | 200% | Pipe | STORM | 900x750 | Rectangular | 2 | 0
C-289 | 750 x 600 mm Concret [...] | STORM | 24.497 | 24.434 | 0.31% | MH-1230 | MH-1237 | 442771.2749 | 1823511.1921 | 442791.2749 | 1823511.1921 | Basic | No | 750 | 600.000mm | 150.000mm | SM A10 RHS | 0+586.96 | 0+566.95 | -0.0152 | -0.0037 | ZONE 1 FRL R2 (1) | 1.057 | 1.057 | 1.057 | 1.057 | 20 | 20.0001 | 18.8033 | 18.8034 | 90° 0' 0.000" | 90° 0' 0.000" | Start to End | Start to End | Straight |  | 0 | 0 | 0 | 0 | 0 | 0 | 200% | Pipe | STORM | 750x600 | Rectangular | 2 | 0
C-290 | 900 x 750 mm Concret [...] | STORM | 24.839 | 24.776 | 0.32% | MH-1160 | MH-1147 | 442614.8674 | 1823492.5171 | 442634.8674 | 1823492.5171 | Basic | No | 900 | 750.000mm | 150.000mm | SM-A10 LHS | 0+746.11 | 0+726.11 | 0.25 | 0.25 | ZONE 1 FRL R2 (1) | 1.0558 | 1.056 | 1.056 | 1.0558 | 20 | 20.0001 | 18.8038 | 18.8039 | 90° 0' 0.000" | 90° 0' 0.000" | Start to End | Start to End | Straight |  | 0 | 0 | 0 | 0 | 0 | 0 | 200% | Pipe | STORM | 900x750 | Rectangular | 2 | 0
C-291 | 750 x 600 mm Concret [...] | STORM | 25.001 | 24.938 | 0.32% | MH-1273 | MH-1271 | 442611.2749 | 1823511.1421 | 442631.2749 | 1823511.1421 | Basic | No | 750 | 600.000mm | 150.000mm | SM A10 RHS | 0+746.96 | 0+726.96 | -0.124 | -0.1167 | ZONE 1 FRL R2 (1) | 1.056 | 1.0564 | 1.0564 | 1.056 | 20 | 20.0001 | 18.8033 | 18.8034 | 90° 0' 0.000" | 90° 0' 0.000" | Start to End | Start to End | Straight |  | 0 | 0 | 0 | 0 | 0 | 0 | 200% | Pipe | STORM | 750x600 | Rectangular | 2 | 0
C-292 | 900 x 900 mm Concret [...] | STORM | 22.164 | 22.144 | 0.1% | MH-1389 | MH-1375 | 442667.2245 | 1822980.4172 | 442667.2245 | 1823000.4172 | Basic | No | 900 | 900.000mm | 175.000mm | SM-C62STORM LHS | 0+513.79 | 0+493.79 | 0.2187 | 0.2389 | ZONE 1 FRL R2 (1) | 1.5374 | 1.6244 | 1.5374 | 1.6244 | 20 | 20 | 18.8012 | 18.8013 | 0° 0' 0.000" | 0° 0' 0.000" | Start to End | Start to End | Straight |  | 0 | 0 | 0 | 0 | 0 | 0 | 200% | Pipe | STORM | 900x900 | Rectangular | 2 | 0
C-293 | 450 x 450 mm Concret [...] | STORM | 23.986 | 23.954 | 0.29% | MH-1640 | MH-1641 | 442373.6754 | 1823033.7428 | 442384.7754 | 1823033.7428 | Basic | No | 450 | 450.000mm | 125.000mm | SM B18 STORM RHS | 0+459.66 | 0+448.56 | 0.0298 | 0.0379 | ZONE 1 FRL R2 (1) | 1.0662 | 1.1617 | 1.0699 | 1.0662 | 10.5798 | 10.5799 | 9.3819 | 9.3819 | 90° 0' 0.000" | 90° 0' 0.000" | Start to End | Start to End | Straight |  | 0 | 0 | 0 | 0 | 0 | 0 | 200% | Pipe | STORM | 450x450 | Rectangular | 2 | 0
C-294 | 450 x 450 mm Concret [...] | STORM | 24.624 | 24.56 | 0.32% | MH-2153 | MH-1677 | 442394.2334 | 1823142.7181 | 442414.2334 | 1823142.7181 | Basic | No | 450 | 450.000mm | 125.000mm | SM-C66STORM LHS | 0+101.64 | 0+081.64 | -0.1488 | -0.1182 | ZONE 1 FRL R2 (1) | 1.0803 | 1.1812 | 1.0803 | 1.1812 | 20 | 20.0001 | 18.8022 | 18.8023 | 90° 0' 0.000" | 90° 0' 0.000" | Start to End | Start to End | Straight |  | 0 | 0 | 0 | 0 | 0 | 0 | 200% | Pipe | STORM | 450x450 | Rectangular | 2 | 0
C-295 | 450 x 450 mm Concret [...] | STORM | 25.884 | 25.819 | 0.33% | MH-3093 | MH-3129 | 442394.8674 | 1823492.2671 | 442414.8674 | 1823492.2671 | Basic | No | 450 | 450.000mm | 125.000mm | SM-A10 LHS | 0+966.11 | 0+946.11 | 0 | 0 | ZONE 1 FRL R2 (1) | 1.0852 | 1.0886 | 1.0886 | 1.0852 | 20 | 20.0001 | 18.8023 | 18.8024 | 90° 0' 0.000" | 90° 0' 0.000" | Start to End | Start to End | Straight |  | 0 | 0 | 0 | 0 | 0 | 0 | 200% | Pipe | STORM | 450x450 | Rectangular | 2 | 0
C-296 | 450 x 450 mm Concret [...] | STORM | 26.03 | 25.966 | 0.36% | MH-161 | MH-2982 | 442334.0121 | 1823479.7762 | 442346.503 | 1823492.2671 | Basic | No | 450 | 450.000mm | 125.000mm | SM-A10 CROSSING | 0+018.47 | 0+000.80 | -0.0205 | -0.2161 | ZONE 1 FRL R2 (1) | 1.1617 | 1.2288 | 1.1617 | 1.172 | 17.6648 | 17.6649 | 16.4673 | 16.4674 | 44° 59' 60.000" | 44° 59' 60.000" | Start to End | Start to End | Straight |  | 0 | 0 | 0 | 0 | 0 | 0 | 200% | Pipe | STORM | 450x450 | Rectangular | 2 | 0
C-297 | 600 x 450 mm Concret [...] | STORM | 23.401 | 23.355 | 0.32% | MH-2993 | MH-187 | 442657.8745 | 1823062.3671 | 442657.8745 | 1823047.9804 | Basic | No | 600 | 450.000mm | 125.000mm | SM C62 STORM RHS | 0+439.45 | 0+453.84 | 0.2758 | 0.2621 | ZONE 1 FRL R2 (1) | 1.0768 | 1.079 | 1.079 | 1.0768 | 14.3869 | 14.3869 | 13.1894 | 13.1895 | 180° 0' 0.000" | 180° 0' 0.000" | Start to End | Start to End | Straight |  | 0 | 0 | 0 | 0 | 0 | 0 | 200% | Pipe | STORM | 600x450 | Rectangular | 2 | 0
C-298 | 600 x 900 mm Concret [...] | STORM | 23.081 | 23.03 | 0.3% | MH-2166 | MH-197 | 442491.0988 | 1823069.2246 | 442491.0988 | 1823052.409 | Basic | No | 600 | 900.000mm | 125.000mm | SM C65 STORM RHS | 0+166.64 | 0+183.46 | -0.0421 | -0.0385 | ZONE 1 FRL R2 (1) | 1.4746 | 1.6391 | 1.6391 | 1.4746 | 16.8156 | 16.8157 | 15.6182 | 15.6182 | 180° 0' 0.000" | 180° 0' 0.000" | Start to End | Start to End | Straight |  | 0 | 0 | 0 | 0 | 0 | 0 | 200% | Pipe | STORM | 600x900 | Rectangular | 2 | 0
C-299 | 450 x 450 mm Concret [...] | STORM | 23.669 | 23.602 | 0.33% | MH-3126 | MH-3113 | 442667.4996 | 1823142.3671 | 442667.4996 | 1823122.3671 | Basic | No | 450 | 450.000mm | 125.000mm | SM-C62STORM LHS | 0+351.84 | 0+371.84 | 0.1069 | 0.0867 | ZONE 1 FRL R2 (1) | 1.0805 | 1.0805 | 1.0805 | 1.0805 | 20 | 20.0001 | 18.8023 | 18.8025 | 180° 0' 0.000" | 180° 0' 0.000" | Start to End | Start to End | Straight |  | 0 | 0 | 0 | 0 | 0 | 0 | 200% | Pipe | STORM | 450x450 | Rectangular | 2 | 0
C-300 | 450 x 450 mm Concret [...] | STORM | 23.736 | 23.669 | 0.33% | MH-2921 | MH-3126 | 442667.4995 | 1823162.3671 | 442667.4995 | 1823142.3671 | Basic | No | 450 | 450.000mm | 125.000mm | SM-C62STORM LHS | 0+331.84 | 0+351.84 | 0.1272 | 0.107 | ZONE 1 FRL R2 (1) | 1.0805 | 1.0805 | 1.0805 | 1.0805 | 20 | 20.0001 | 18.8023 | 18.8025 | 180° 0' 0.000" | 180° 0' 0.000" | Start to End | Start to End | Straight |  | 0 | 0 | 0 | 0 | 0 | 0 | 200% | Pipe | STORM | 450x450 | Rectangular | 2 | 0
C-301 | STORM | STORM | 22.096 | 22.076 | 0.1% | MH-1142 | MH-1235 | 442658.1496 | 1822955.1172 | 442658.1496 | 1822975.1172 | Standard | No | 1050 | 900.000mm | 175.000mm | SM C62 STORM RHS | 0+546.70 | 0+526.70 | -0.1012 | -0.0822 | ZONE 1 FRL R2 (1) | 1.5192 | 1.6062 | 1.5192 | 1.6062 | 20 | 20 | 18.8014 | 18.8014 | 0° 0' 0.000" | 0° 0' 0.000" | Start to End | Start to End | Straight |  | 0 | 0 | 0 | 0 | 0 | 0 | 200% | Pipe | STORM | 1,050x900 | Rectangular | 2 | 0
C-302 | 900 x 900 mm Concret [...] | STORM | 22.244 | 22.224 | 0.1% | MH-1452 | MH-1437 | 442667.2245 | 1822900.4172 | 442667.2245 | 1822920.4172 | Basic | No | 900 | 900.000mm | 175.000mm | SM-C62STORM LHS | 0+593.79 | 0+573.79 | 0.138 | 0.1582 | ZONE 1 FRL R2 (1) | 1.1894 | 1.2764 | 1.1894 | 1.2764 | 20 | 20 | 18.8012 | 18.8013 | 0° 0' 0.000" | 0° 0' 0.000" | Start to End | Start to End | Straight |  | 0 | 0 | 0 | 0 | 0 | 0 | 200% | Pipe | STORM | 900x900 | Rectangular | 2 | 0
C-303 | 900 x 900 mm Concret [...] | STORM | 22.224 | 22.204 | 0.1% | MH-1437 | MH-1423 | 442667.2245 | 1822920.4172 | 442667.2245 | 1822940.4172 | Basic | No | 900 | 900.000mm | 175.000mm | SM-C62STORM LHS | 0+573.79 | 0+553.79 | 0.1582 | 0.1783 | ZONE 1 FRL R2 (1) | 1.2764 | 1.3634 | 1.2764 | 1.3634 | 20 | 20 | 18.8012 | 18.8013 | 0° 0' 0.000" | 0° 0' 0.000" | Start to End | Start to End | Straight |  | 0 | 0 | 0 | 0 | 0 | 0 | 200% | Pipe | STORM | 900x900 | Rectangular | 2 | 0
C-304 | 450 x 450 mm Concret [...] | STORM | 23.736 | 23.669 | 0.33% | MH-3176 | MH-3170 | 442657.7995 | 1823162.3671 | 442657.7995 | 1823142.3671 | Basic | No | 450 | 450.000mm | 125.000mm | SM C62 STORM RHS | 0+339.45 | 0+359.45 | 0.4459 | 0.4269 | ZONE 1 FRL R2 (1) | 1.0805 | 1.0805 | 1.0805 | 1.0805 | 20 | 20.0001 | 18.8023 | 18.8025 | 180° 0' 0.000" | 180° 0' 0.000" | Start to End | Start to End | Straight |  | 0 | 0 | 0 | 0 | 0 | 0 | 200% | Pipe | STORM | 450x450 | Rectangular | 2 | 0
C-305 | STORM | STORM | 22.136 | 22.116 | 0.1% | MH-853 | MH-934 | 442658.1496 | 1822915.1169 | 442658.1496 | 1822935.1172 | Standard | No | 1050 | 900.000mm | 175.000mm | SM C62 STORM RHS | 0+586.70 | 0+566.70 | -0.1393 | -0.1203 | ZONE 1 FRL R2 (1) | 1.3452 | 1.4322 | 1.3452 | 1.4322 | 20 | 20 | 18.8014 | 18.8014 | 0° 0' 0.000" | 0° 0' 0.000" | Start to End | Start to End | Straight |  | 0 | 0 | 0 | 0 | 0 | 0 | 200% | Pipe | STORM | 1,050x900 | Rectangular | 2 | 0
C-306 | 450 x 450 mm Concret [...] | STORM | 23.535 | 23.468 | 0.34% | MH-3066 | MH-3011 | 442657.7995 | 1823102.3671 | 442657.7995 | 1823082.3671 | Basic | No | 450 | 450.000mm | 125.000mm | SM C62 STORM RHS | 0+399.45 | 0+419.45 | 0.3888 | 0.3698 | ZONE 1 FRL R2 (1) | 1.0805 | 1.0805 | 1.0805 | 1.0805 | 20 | 20.0001 | 18.8023 | 18.8025 | 180° 0' 0.000" | 180° 0' 0.000" | Start to End | Start to End | Straight |  | 0 | 0 | 0 | 0 | 0 | 0 | 200% | Pipe | STORM | 450x450 | Rectangular | 2 | 0
C-307 | STORM | STORM | 22.076 | 22.056 | 0.09% | MH-1235 | MH-1344 | 442658.1496 | 1822975.1172 | 442658.1496 | 1822998.3772 | Standard | No | 1050 | 900.000mm | 175.000mm | SM C62 STORM RHS | 0+526.70 | 0+503.44 | -0.0822 | -0.0601 | ZONE 1 FRL R2 (1) | 1.6062 | 1.7041 | 1.6062 | 1.7041 | 23.26 | 23.26 | 22.0612 | 22.0612 | 0° 0' 0.000" | 0° 0' 0.000" | Start to End | Start to End | Straight |  | 0 | 0 | 0 | 0 | 0 | 0 | 200% | Pipe | STORM | 1,050x900 | Rectangular | 2 | 0
C-308 | 450 x 450 mm Concret [...] | STORM | 23.602 | 23.535 | 0.34% | MH-3114 | MH-3066 | 442657.7995 | 1823122.3671 | 442657.7995 | 1823102.3671 | Basic | No | 450 | 450.000mm | 125.000mm | SM C62 STORM RHS | 0+379.45 | 0+399.45 | 0.4079 | 0.3888 | ZONE 1 FRL R2 (1) | 1.0805 | 1.0805 | 1.0805 | 1.0805 | 20 | 20.0001 | 18.8023 | 18.8025 | 180° 0' 0.000" | 180° 0' 0.000" | Start to End | Start to End | Straight |  | 0 | 0 | 0 | 0 | 0 | 0 | 200% | Pipe | STORM | 450x450 | Rectangular | 2 | 0
C-309 | 450 x 450 mm Concret [...] | STORM | 23.602 | 23.535 | 0.34% | MH-3113 | MH-3021 | 442667.4996 | 1823122.3671 | 442667.4996 | 1823102.3671 | Basic | No | 450 | 450.000mm | 125.000mm | SM-C62STORM LHS | 0+371.84 | 0+391.84 | 0.0867 | 0.0666 | ZONE 1 FRL R2 (1) | 1.0805 | 1.0805 | 1.0805 | 1.0805 | 20 | 20.0001 | 18.8023 | 18.8025 | 180° 0' 0.000" | 180° 0' 0.000" | Start to End | Start to End | Straight |  | 0 | 0 | 0 | 0 | 0 | 0 | 200% | Pipe | STORM | 450x450 | Rectangular | 2 | 0
C-310 | 450 x 450 mm Concret [...] | STORM | 23.468 | 23.401 | 0.33% | MH-2907 | MH-2847 | 442667.4996 | 1823082.3671 | 442667.4995 | 1823062.3671 | Basic | No | 450 | 450.000mm | 125.000mm | SM-C62STORM LHS | 0+411.84 | 0+431.84 | 0.0464 | 0.0263 | ZONE 1 FRL R2 (1) | 1.0805 | 1.0805 | 1.0805 | 1.0805 | 20 | 20.0001 | 18.8023 | 18.8025 | 180° 0' 1.031" | 180° 0' 1.031" | Start to End | Start to End | Straight |  | 0 | 0 | 0 | 0 | 0 | 0 | 200% | Pipe | STORM | 450x450 | Rectangular | 2 | 0
C-311 | 450 x 450 mm Concret [...] | STORM | 23.443 | 23.376 | 0.34% | MH-3200 | MH-3205 | 442579.724 | 1822992.9873 | 442579.724 | 1822972.9873 | Basic | No | 450 | 450.000mm | 125.000mm | SM-B19STORM LHS (2) | 0+437.27 | 0+457.27 | -0.0493 | -0.0411 | ZONE 1 FRL R2 (1) | 1.0884 | 1.089 | 1.089 | 1.0884 | 20 | 20.0001 | 18.8023 | 18.8025 | 180° 0' 0.000" | 180° 0' 0.000" | Start to End | Start to End | Straight |  | 0 | 0 | 0 | 0 | 0 | 0 | 200% | Pipe | STORM | 450x450 | Rectangular | 2 | 0
C-312 | 450 x 450 mm Concret [...] | STORM | 23.308 | 23.241 | 0.34% | MH-3203 | MH-3202 | 442579.724 | 1822952.9873 | 442579.724 | 1822932.9873 | Basic | No | 450 | 450.000mm | 125.000mm | SM-B19STORM LHS (2) | 0+477.27 | 0+497.27 | -0.033 | -0.0248 | ZONE 1 FRL R2 (1) | 1.0882 | 1.0888 | 1.0888 | 1.0882 | 20 | 20.0001 | 18.8023 | 18.8025 | 180° 0' 0.000" | 180° 0' 0.000" | Start to End | Start to End | Straight |  | 0 | 0 | 0 | 0 | 0 | 0 | 200% | Pipe | STORM | 450x450 | Rectangular | 2 | 0
C-313 | 450 x 450 mm Concret [...] | STORM | 23.669 | 23.602 | 0.33% | MH-3170 | MH-3114 | 442657.7995 | 1823142.3671 | 442657.7995 | 1823122.3671 | Basic | No | 450 | 450.000mm | 125.000mm | SM C62 STORM RHS | 0+359.45 | 0+379.45 | 0.4269 | 0.4079 | ZONE 1 FRL R2 (1) | 1.0805 | 1.0805 | 1.0805 | 1.0805 | 20 | 20.0001 | 18.8023 | 18.8025 | 180° 0' 0.000" | 180° 0' 0.000" | Start to End | Start to End | Straight |  | 0 | 0 | 0 | 0 | 0 | 0 | 200% | Pipe | STORM | 450x450 | Rectangular | 2 | 0
C-314 | STORM | STORM | 22.116 | 22.096 | 0.1% | MH-934 | MH-1142 | 442658.1496 | 1822935.1172 | 442658.1496 | 1822955.1172 | Standard | No | 1050 | 900.000mm | 175.000mm | SM C62 STORM RHS | 0+566.70 | 0+546.70 | -0.1203 | -0.1012 | ZONE 1 FRL R2 (1) | 1.4322 | 1.5192 | 1.4322 | 1.5192 | 20 | 20 | 18.8014 | 18.8014 | 0° 0' 0.000" | 0° 0' 0.000" | Start to End | Start to End | Straight |  | 0 | 0 | 0 | 0 | 0 | 0 | 200% | Pipe | STORM | 1,050x900 | Rectangular | 2 | 0
C-315 | 450 x 450 mm Concret [...] | STORM | 23.535 | 23.468 | 0.34% | MH-3021 | MH-2907 | 442667.4996 | 1823102.3671 | 442667.4996 | 1823082.3671 | Basic | No | 450 | 450.000mm | 125.000mm | SM-C62STORM LHS | 0+391.84 | 0+411.84 | 0.0666 | 0.0464 | ZONE 1 FRL R2 (1) | 1.0805 | 1.0805 | 1.0805 | 1.0805 | 20 | 20.0001 | 18.8023 | 18.8025 | 180° 0' 0.000" | 180° 0' 0.000" | Start to End | Start to End | Straight |  | 0 | 0 | 0 | 0 | 0 | 0 | 200% | Pipe | STORM | 450x450 | Rectangular | 2 | 0
C-316 | 450 x 450 mm Concret [...] | STORM | 23.468 | 23.468 | 0% | MH-3011 | MH-2993 | 442657.7995 | 1823082.3671 | 442657.8745 | 1823062.3671 | Basic | No | 450 | 450.000mm | 125.000mm | SM C62 STORM RHS | 0+419.45 | 0+439.45 | 0.3698 | 0.2758 | ZONE 1 FRL R2 (1) | 1.012 | 1.0805 | 1.0805 | 1.012 | 20.0001 | 20.0001 | 18.8001 | 18.8001 | 179° 47' 6.511" | 179° 47' 6.511" | Start to End | Start to End | Straight |  | 0 | 0 | 0 | 0 | 0 | 0 | 200% | Pipe | STORM | 450x450 | Rectangular | 2 | 0
C-317 | STORM | STORM | 22.156 | 22.136 | 0.1% | MH-790 | MH-853 | 442658.1496 | 1822895.1172 | 442658.1496 | 1822915.1172 | Standard | No | 1050 | 900.000mm | 175.000mm | SM C62 STORM RHS | 0+606.70 | 0+586.70 | -0.1583 | -0.1393 | ZONE 1 FRL R2 (1) | 1.2582 | 1.3452 | 1.2582 | 1.3452 | 20 | 20 | 18.8014 | 18.8014 | 0° 0' 0.000" | 0° 0' 0.000" | Start to End | Start to End | Straight |  | 0 | 0 | 0 | 0 | 0 | 0 | 200% | Pipe | STORM | 1,050x900 | Rectangular | 2 | 0
C-318 | 450 x 450 mm Concret [...] | STORM | 23.247 | 23.179 | 0.34% | MH-1242 | MH-1212 | 442568.624 | 1822932.9873 | 442568.624 | 1822912.9873 | Basic | No | 450 | 450.000mm | 125.000mm | SM B19 STORM RHS | 0+498.54 | 0+518.54 | 0 | 0 | ZONE 1 FRL R2 (1) | 1.0822 | 1.0826 | 1.0822 | 1.0826 | 20 | 20.0001 | 18.8024 | 18.8025 | 180° 0' 0.000" | 180° 0' 0.000" | Start to End | Start to End | Straight |  | 0 | 0 | 0 | 0 | 0 | 0 | 200% | Pipe | STORM | 450x450 | Rectangular | 2 | 0
C-319 | 450 x 450 mm Concret [...] | STORM | 23.179 | 23.112 | 0.33% | MH-1212 | MH-1223 | 442568.624 | 1822912.9873 | 442568.624 | 1822892.9873 | Basic | No | 450 | 450.000mm | 125.000mm | SM B19 STORM RHS | 0+518.54 | 0+538.54 | 0 | 0 | ZONE 1 FRL R2 (1) | 1.082 | 1.0826 | 1.0826 | 1.082 | 20 | 20.0001 | 18.8023 | 18.8025 | 180° 0' 0.000" | 180° 0' 0.000" | Start to End | Start to End | Straight |  | 0 | 0 | 0 | 0 | 0 | 0 | 200% | Pipe | STORM | 450x450 | Rectangular | 2 | 0
C-320 | 450 x 450 mm Concret [...] | STORM | 23.816 | 23.749 | 0.34% | MH-3062 | MH-3054 | 442568.624 | 1823102.3671 | 442568.624 | 1823082.3671 | Basic | No | 450 | 450.000mm | 125.000mm | SM B19 STORM RHS | 0+329.16 | 0+349.16 | 0 | 0 | ZONE 1 FRL R2 (1) | 1.0851 | 1.0857 | 1.0857 | 1.0851 | 20 | 20.0001 | 18.8023 | 18.8025 | 180° 0' 0.000" | 180° 0' 0.000" | Start to End | Start to End | Straight |  | 0 | 0 | 0 | 0 | 0 | 0 | 200% | Pipe | STORM | 450x450 | Rectangular | 2 | 0
C-321 | 450 x 450 mm Concret [...] | STORM | 23.314 | 23.247 | 0.34% | MH-1280 | MH-1242 | 442568.624 | 1822952.9873 | 442568.624 | 1822932.9873 | Basic | No | 450 | 450.000mm | 125.000mm | SM B19 STORM RHS | 0+478.54 | 0+498.54 | 0 | 0 | ZONE 1 FRL R2 (1) | 1.0822 | 1.0828 | 1.0828 | 1.0822 | 20 | 20.0001 | 18.8023 | 18.8025 | 180° 0' 0.000" | 180° 0' 0.000" | Start to End | Start to End | Straight |  | 0 | 0 | 0 | 0 | 0 | 0 | 200% | Pipe | STORM | 450x450 | Rectangular | 2 | 0
C-322 | 450 x 450 mm Concret [...] | STORM | 23.382 | 23.314 | 0.34% | MH-1669 | MH-1280 | 442568.624 | 1822972.9873 | 442568.624 | 1822952.9873 | Basic | No | 450 | 450.000mm | 125.000mm | SM B19 STORM RHS | 0+458.54 | 0+478.54 | 0 | 0 | ZONE 1 FRL R2 (1) | 1.0824 | 1.0828 | 1.0824 | 1.0828 | 20 | 20.0001 | 18.8024 | 18.8025 | 180° 0' 0.000" | 180° 0' 0.000" | Start to End | Start to End | Straight |  | 0 | 0 | 0 | 0 | 0 | 0 | 200% | Pipe | STORM | 450x450 | Rectangular | 2 | 0
C-323 | 450 x 450 mm Concret [...] | STORM | 23.749 | 23.681 | 0.34% | MH-3054 | MH-3045 | 442568.624 | 1823082.3671 | 442568.624 | 1823062.3671 | Basic | No | 450 | 450.000mm | 125.000mm | SM B19 STORM RHS | 0+349.16 | 0+369.16 | 0 | 0 | ZONE 1 FRL R2 (1) | 1.0851 | 1.0855 | 1.0851 | 1.0855 | 20 | 20.0001 | 18.8024 | 18.8025 | 180° 0' 0.000" | 180° 0' 0.000" | Start to End | Start to End | Straight |  | 0 | 0 | 0 | 0 | 0 | 0 | 200% | Pipe | STORM | 450x450 | Rectangular | 2 | 0
C-324 | 600 x 450 mm Concret [...] | STORM | 23.816 | 23.749 | 0.34% | MH-2484 | MH-2451 | 442579.649 | 1823102.3671 | 442579.649 | 1823082.3671 | Basic | No | 600 | 450.000mm | 125.000mm | SM-B19STORM LHS (2) | 0+327.89 | 0+347.89 | -0.0188 | -0.0106 | ZONE 1 FRL R2 (1) | 1.0836 | 1.0842 | 1.0842 | 1.0836 | 20 | 20.0001 | 18.8028 | 18.803 | 180° 0' 0.000" | 180° 0' 0.000" | Start to End | Start to End | Straight |  | 0 | 0 | 0 | 0 | 0 | 0 | 200% | Pipe | STORM | 600x450 | Rectangular | 2 | 0
C-325 | 450 x 450 mm Concret [...] | STORM | 23.376 | 23.308 | 0.34% | MH-3205 | MH-3203 | 442579.724 | 1822972.9873 | 442579.724 | 1822952.9873 | Basic | No | 450 | 450.000mm | 125.000mm | SM-B19STORM LHS (2) | 0+457.27 | 0+477.27 | -0.0411 | -0.033 | ZONE 1 FRL R2 (1) | 1.0884 | 1.0888 | 1.0884 | 1.0888 | 20 | 20.0001 | 18.8024 | 18.8025 | 180° 0' 0.000" | 180° 0' 0.000" | Start to End | Start to End | Straight |  | 0 | 0 | 0 | 0 | 0 | 0 | 200% | Pipe | STORM | 450x450 | Rectangular | 2 | 0
C-326 | 450 x 450 mm Concret [...] | STORM | 23.941 | 23.853 | 0.44% | MH-3196 | MH-3197 | 442425.4239 | 1822988.1158 | 442425.4239 | 1822968.1158 | Basic | No | 450 | 450.000mm | 125.000mm | SM C68 STORM RHS | 0+025.59 | 0+045.59 | -0.0213 | -0.0419 | ZONE 1 FRL R2 (1) | 1.0798 | 1.0798 | 1.0798 | 1.0798 | 20 | 20.0002 | 18.8031 | 18.8033 | 180° 0' 0.000" | 180° 0' 0.000" | Start to End | Start to End | Straight |  | 0 | 0 | 0 | 0 | 0 | 0 | 200% | Pipe | STORM | 450x450 | Rectangular | 2 | 0
C-327 | 450 x 450 mm Concret [...] | STORM | 23.241 | 23.173 | 0.34% | MH-3202 | MH-3189 | 442579.724 | 1822932.9873 | 442579.724 | 1822912.9873 | Basic | No | 450 | 450.000mm | 125.000mm | SM-B19STORM LHS (2) | 0+497.27 | 0+517.27 | -0.0248 | -0.0167 | ZONE 1 FRL R2 (1) | 1.0882 | 1.0886 | 1.0882 | 1.0886 | 20 | 20.0001 | 18.8024 | 18.8025 | 180° 0' 0.000" | 180° 0' 0.000" | Start to End | Start to End | Straight |  | 0 | 0 | 0 | 0 | 0 | 0 | 200% | Pipe | STORM | 450x450 | Rectangular | 2 | 0
C-328 | 450 x 450 mm Concret [...] | STORM | 23.805 | 23.736 | 0.34% | MH-3025 | MH-3176 | 442657.7995 | 1823182.3671 | 442657.7995 | 1823162.3671 | Basic | No | 450 | 450.000mm | 125.000mm | SM C62 STORM RHS | 0+319.45 | 0+339.45 | 0.4649 | 0.4459 | ZONE 1 FRL R2 (1) | 1.0794 | 1.0805 | 1.0795 | 1.0805 | 20 | 20.0001 | 18.8024 | 18.8025 | 180° 0' 0.000" | 180° 0' 0.000" | Start to End | Start to End | Straight |  | 0 | 0 | 0 | 0 | 0 | 0 | 200% | Pipe | STORM | 450x450 | Rectangular | 2 | 0
C-329 | 450 x 450 mm Concret [...] | STORM | 23.805 | 23.736 | 0.34% | MH-2396 | MH-2921 | 442667.4996 | 1823182.3671 | 442667.4995 | 1823162.3671 | Basic | No | 450 | 450.000mm | 125.000mm | SM-C62STORM LHS | 0+311.84 | 0+331.84 | 0.1472 | 0.1272 | ZONE 1 FRL R2 (1) | 1.0794 | 1.0805 | 1.0795 | 1.0805 | 20 | 20.0001 | 18.8024 | 18.8025 | 180° 0' 1.031" | 180° 0' 1.031" | Start to End | Start to End | Straight |  | 0 | 0 | 0 | 0 | 0 | 0 | 200% | Pipe | STORM | 450x450 | Rectangular | 2 | 0
C-330 | 900 x 600 mm Concret [...] | STORM | 25.327 | 25.258 | 0.34% | MH-1167 | MH-1124 | 442514.8674 | 1823492.5171 | 442534.8674 | 1823492.5171 | Basic | No | 900 | 600.000mm | 150.000mm | SM-A10 LHS | 0+846.11 | 0+826.11 | 0.25 | 0.25 | ZONE 1 FRL R2 (1) | 1.0551 | 1.0557 | 1.0551 | 1.0557 | 20 | 20.0001 | 18.8041 | 18.8043 | 90° 0' 0.000" | 90° 0' 0.000" | Start to End | Start to End | Straight |  | 0 | 0 | 0 | 0 | 0 | 0 | 200% | Pipe | STORM | 900x600 | Rectangular | 2 | 0
C-331 | 600 x 450 mm Concret [...] | STORM | 25.477 | 25.409 | 0.34% | MH-2465 | MH-2356 | 442514.8674 | 1823511.1421 | 442534.8674 | 1823511.1421 | Basic | No | 600 | 450.000mm | 125.000mm | SM A10 RHS | 0+843.36 | 0+823.36 | -0.1595 | -0.1521 | ZONE 1 FRL R2 (1) | 1.0806 | 1.081 | 1.081 | 1.0806 | 20 | 20.0001 | 18.8029 | 18.803 | 90° 0' 0.000" | 90° 0' 0.000" | Start to End | Start to End | Straight |  | 0 | 0 | 0 | 0 | 0 | 0 | 200% | Pipe | STORM | 600x450 | Rectangular | 2 | 0
C-332 | 450 x 450 mm Concret [...] | STORM | 25.682 | 25.613 | 0.34% | MH-3230 | MH-3110 | 442454.8674 | 1823492.2671 | 442474.8674 | 1823492.2671 | Basic | No | 450 | 450.000mm | 125.000mm | SM-A10 LHS | 0+906.11 | 0+886.11 | 0 | 0 | ZONE 1 FRL R2 (1) | 1.0853 | 1.0859 | 1.0853 | 1.0859 | 20 | 20.0001 | 18.8024 | 18.8025 | 90° 0' 0.000" | 90° 0' 0.000" | Start to End | Start to End | Straight |  | 0 | 0 | 0 | 0 | 0 | 0 | 200% | Pipe | STORM | 450x450 | Rectangular | 2 | 0
C-333 | 450 x 450 mm Concret [...] | STORM | 25.682 | 25.614 | 0.34% | MH-2409 | MH-2510 | 442454.8674 | 1823511.1421 | 442474.8674 | 1823511.1421 | Basic | No | 450 | 450.000mm | 125.000mm | SM A10 RHS | 0+903.36 | 0+883.36 | -0.1816 | -0.1742 | ZONE 1 FRL R2 (1) | 1.0808 | 1.0812 | 1.0812 | 1.0808 | 20 | 20.0001 | 18.8024 | 18.8025 | 90° 0' 0.000" | 90° 0' 0.000" | Start to End | Start to End | Straight |  | 0 | 0 | 0 | 0 | 0 | 0 | 200% | Pipe | STORM | 450x450 | Rectangular | 2 | 0
C-334 | 450 x 450 mm Concret [...] | STORM | 25.956 | 25.887 | 0.34% | MH-2386 | MH-2369 | 442374.8674 | 1823511.1421 | 442394.8674 | 1823511.1421 | Basic | No | 450 | 450.000mm | 125.000mm | SM A10 RHS | 0+983.36 | 0+963.36 | -0.211 | -0.2036 | ZONE 1 FRL R2 (1) | 1.0809 | 1.0815 | 1.0809 | 1.0815 | 20 | 20.0001 | 18.8024 | 18.8025 | 90° 0' 0.000" | 90° 0' 0.000" | Start to End | Start to End | Straight |  | 0 | 0 | 0 | 0 | 0 | 0 | 200% | Pipe | STORM | 450x450 | Rectangular | 2 | 0
C-335 | 450 x 450 mm Concret [...] | STORM | 25.614 | 25.545 | 0.34% | MH-2510 | MH-2831 | 442474.8674 | 1823511.1421 | 442494.8674 | 1823511.1421 | Basic | No | 450 | 450.000mm | 125.000mm | SM A10 RHS | 0+883.36 | 0+863.36 | -0.1742 | -0.1668 | ZONE 1 FRL R2 (1) | 1.0808 | 1.0814 | 1.0808 | 1.0814 | 20 | 20.0001 | 18.8024 | 18.8025 | 90° 0' 0.000" | 90° 0' 0.000" | Start to End | Start to End | Straight |  | 0 | 0 | 0 | 0 | 0 | 0 | 200% | Pipe | STORM | 450x450 | Rectangular | 2 | 0
C-336 | 450 x 450 mm Concret [...] | STORM | 25.819 | 25.75 | 0.34% | MH-3129 | MH-3167 | 442414.8674 | 1823492.2671 | 442434.8674 | 1823492.2671 | Basic | No | 450 | 450.000mm | 125.000mm | SM-A10 LHS | 0+946.11 | 0+926.11 | 0 | 0 | ZONE 1 FRL R2 (1) | 1.0852 | 1.0858 | 1.0852 | 1.0858 | 20 | 20.0001 | 18.8024 | 18.8025 | 90° 0' 0.000" | 90° 0' 0.000" | Start to End | Start to End | Straight |  | 0 | 0 | 0 | 0 | 0 | 0 | 200% | Pipe | STORM | 450x450 | Rectangular | 2 | 0
C-337 | 450 x 450 mm Concret [...] | STORM | 25.819 | 25.751 | 0.34% | MH-2272 | MH-2340 | 442414.8674 | 1823511.1421 | 442434.8674 | 1823511.1421 | Basic | No | 450 | 450.000mm | 125.000mm | SM A10 RHS | 0+943.36 | 0+923.36 | -0.1963 | -0.1889 | ZONE 1 FRL R2 (1) | 1.0806 | 1.0811 | 1.0811 | 1.0806 | 20 | 20.0001 | 18.8024 | 18.8025 | 90° 0' 0.000" | 90° 0' 0.000" | Start to End | Start to End | Straight |  | 0 | 0 | 0 | 0 | 0 | 0 | 200% | Pipe | STORM | 450x450 | Rectangular | 2 | 0
C-338 | 450 x 450 mm Concret [...] | STORM | 25.545 | 25.477 | 0.34% | MH-3156 | MH-1167 | 442494.8674 | 1823492.2671 | 442514.8674 | 1823492.2671 | Basic | No | 450 | 450.000mm | 125.000mm | SM-A10 LHS | 0+866.11 | 0+846.11 | 0 | 0 | ZONE 1 FRL R2 (1) | 1.0851 | 1.0855 | 1.0855 | 1.0851 | 20 | 20.0001 | 18.8024 | 18.8025 | 90° 0' 0.000" | 90° 0' 0.000" | Start to End | Start to End | Straight |  | 0 | 0 | 0 | 0 | 0 | 0 | 200% | Pipe | STORM | 450x450 | Rectangular | 2 | 0
C-339 | 450 x 450 mm Concret [...] | STORM | 25.887 | 25.819 | 0.34% | MH-2369 | MH-2272 | 442394.8674 | 1823511.1421 | 442414.8674 | 1823511.1421 | Basic | No | 450 | 450.000mm | 125.000mm | SM A10 RHS | 0+963.36 | 0+943.36 | -0.2036 | -0.1963 | ZONE 1 FRL R2 (1) | 1.0811 | 1.0815 | 1.0815 | 1.0811 | 20 | 20.0001 | 18.8024 | 18.8025 | 90° 0' 0.000" | 90° 0' 0.000" | Start to End | Start to End | Straight |  | 0 | 0 | 0 | 0 | 0 | 0 | 200% | Pipe | STORM | 450x450 | Rectangular | 2 | 0
C-340 | 450 x 450 mm Concret [...] | STORM | 25.545 | 25.477 | 0.34% | MH-2831 | MH-2465 | 442494.8674 | 1823511.1421 | 442514.8674 | 1823511.1421 | Basic | No | 450 | 450.000mm | 125.000mm | SM A10 RHS | 0+863.36 | 0+843.36 | -0.1668 | -0.1595 | ZONE 1 FRL R2 (1) | 1.081 | 1.0814 | 1.0814 | 1.081 | 20 | 20.0001 | 18.8024 | 18.8025 | 90° 0' 0.000" | 90° 0' 0.000" | Start to End | Start to End | Straight |  | 0 | 0 | 0 | 0 | 0 | 0 | 200% | Pipe | STORM | 450x450 | Rectangular | 2 | 0
C-341 | 450 x 450 mm Concret [...] | STORM | 25.75 | 25.682 | 0.34% | MH-3167 | MH-3230 | 442434.8674 | 1823492.2671 | 442454.8674 | 1823492.2671 | Basic | No | 450 | 450.000mm | 125.000mm | SM-A10 LHS | 0+926.11 | 0+906.11 | 0 | 0 | ZONE 1 FRL R2 (1) | 1.0853 | 1.0858 | 1.0858 | 1.0853 | 20 | 20.0001 | 18.8024 | 18.8025 | 90° 0' 0.000" | 90° 0' 0.000" | Start to End | Start to End | Straight |  | 0 | 0 | 0 | 0 | 0 | 0 | 200% | Pipe | STORM | 450x450 | Rectangular | 2 | 0
C-342 | 450 x 450 mm Concret [...] | STORM | 25.613 | 25.545 | 0.34% | MH-3110 | MH-3156 | 442474.8674 | 1823492.2671 | 442494.8674 | 1823492.2671 | Basic | No | 450 | 450.000mm | 125.000mm | SM-A10 LHS | 0+886.11 | 0+866.11 | 0 | 0 | ZONE 1 FRL R2 (1) | 1.0855 | 1.0859 | 1.0859 | 1.0855 | 20 | 20.0001 | 18.8024 | 18.8025 | 90° 0' 0.000" | 90° 0' 0.000" | Start to End | Start to End | Straight |  | 0 | 0 | 0 | 0 | 0 | 0 | 200% | Pipe | STORM | 450x450 | Rectangular | 2 | 0
C-343 | 450 x 450 mm Concret [...] | STORM | 25.751 | 25.682 | 0.35% | MH-2340 | MH-2409 | 442434.8674 | 1823511.1421 | 442454.8674 | 1823511.1421 | Basic | No | 450 | 450.000mm | 125.000mm | SM A10 RHS | 0+923.36 | 0+903.36 | -0.1889 | -0.1816 | ZONE 1 FRL R2 (1) | 1.0806 | 1.0812 | 1.0806 | 1.0812 | 20 | 20.0001 | 18.8024 | 18.8025 | 90° 0' 0.000" | 90° 0' 0.000" | Start to End | Start to End | Straight |  | 0 | 0 | 0 | 0 | 0 | 0 | 200% | Pipe | STORM | 450x450 | Rectangular | 2 | 0
C-344 | 450 x 450 mm Concret [...] | STORM | 24.348 | 24.279 | 0.35% | MH-2367 | MH-2354 | 442384.7754 | 1823082.3671 | 442384.7754 | 1823062.3671 | Basic | No | 450 | 450.000mm | 125.000mm | SM-B17STORM LHS (1) | 0+153.50 | 0+173.50 | -0.0619 | -0.0695 | ZONE 1 FRL R2 (1) | 1.0768 | 1.094 | 1.0797 | 1.0855 | 20 | 20.0001 | 18.8024 | 18.8025 | 180° 0' 0.000" | 180° 0' 0.000" | Start to End | Start to End | Straight |  | 0 | 0 | 0 | 0 | 0 | 0 | 200% | Pipe | STORM | 450x450 | Rectangular | 2 | 0
C-345 | 450 x 450 mm Concret [...] | STORM | 24.64 | 24.57 | 0.35% | MH-2123 | MH-2120 | 442500.7238 | 1823202.3671 | 442500.7238 | 1823182.3671 | Basic | No | 450 | 450.000mm | 125.000mm | SM65STORM LHS | 0+033.50 | 0+053.50 | 0 | 0 | ZONE 1 FRL R2 (1) | 1.0803 | 1.0837 | 1.0803 | 1.0805 | 20 | 20.0001 | 18.8024 | 18.8026 | 180° 0' 0.000" | 180° 0' 0.000" | Start to End | Start to End | Straight |  | 0 | 0 | 0 | 0 | 0 | 0 | 200% | Pipe | STORM | 450x450 | Rectangular | 2 | 0
C-346 | 450 x 450 mm Concret [...] | STORM | 24.64 | 24.57 | 0.35% | MH-2430 | MH-2546 | 442491.0238 | 1823202.3671 | 442491.0238 | 1823182.3671 | Basic | No | 450 | 450.000mm | 125.000mm | SM C65 STORM RHS | 0+033.50 | 0+053.50 | 0.0044 | 0.0087 | ZONE 1 FRL R2 (1) | 1.0803 | 1.0837 | 1.0803 | 1.0805 | 20 | 20.0001 | 18.8024 | 18.8026 | 180° 0' 0.000" | 180° 0' 0.000" | Start to End | Start to End | Straight |  | 0 | 0 | 0 | 0 | 0 | 0 | 200% | Pipe | STORM | 450x450 | Rectangular | 2 | 0
C-347 | 450 x 450 mm Concret [...] | STORM | 24.755 | 24.685 | 0.35% | MH-2192 | MH-2312 | 442373.6754 | 1823182.3671 | 442373.6754 | 1823162.3671 | Basic | No | 450 | 450.000mm | 125.000mm | SM B17 STORM RHS | 0+053.50 | 0+073.50 | 0 | 0 | ZONE 1 FRL R2 (1) | 1.0858 | 1.0993 | 1.0993 | 1.0858 | 20 | 20.0001 | 18.8024 | 18.8026 | 180° 0' 0.000" | 180° 0' 0.000" | Start to End | Start to End | Straight |  | 0 | 0 | 0 | 0 | 0 | 0 | 200% | Pipe | STORM | 450x450 | Rectangular | 2 | 0
C-348 | 600 x 450 mm Concret [...] | STORM | 23.229 | 23.181 | 0.35% | MH-2823 | MH-1546 | 442477.4738 | 1822872.6922 | 442491.0988 | 1822872.6922 | Basic | No | 600 | 450.000mm | 125.000mm | SM C69 STORM RHS | 0+185.18 | 0+171.55 | -0.3747 | -0.3747 | ZONE 1 FRL R2 (1) | 1.0667 | 1.1297 | 1.1261 | 1.0715 | 13.625 | 13.6251 | 12.428 | 12.4281 | 90° 0' 0.000" | 90° 0' 0.000" | Start to End | Start to End | Straight |  | 0 | 0 | 0 | 0 | 0 | 0 | 200% | Pipe | STORM | 600x450 | Rectangular | 2 | 0
C-349 | 450 x 450 mm Concret [...] | STORM | 24.386 | 24.316 | 0.35% | MH-2871 | MH-2509 | 442396.7252 | 1823099.3425 | 442416.7252 | 1823099.3425 | Basic | No | 450 | 450.000mm | 125.000mm | SM C67 STORM RHS | 0+099.15 | 0+079.15 | 0 | 0 | ZONE 1 FRL R2 (1) | 1.0801 | 1.0978 | 1.0801 | 1.0978 | 20 | 20.0001 | 18.8024 | 18.8026 | 90° 0' 0.000" | 90° 0' 0.000" | Start to End | Start to End | Straight |  | 0 | 0 | 0 | 0 | 0 | 0 | 200% | Pipe | STORM | 450x450 | Rectangular | 2 | 0
C-350 | 450 x 450 mm Concret [...] | STORM | 24.982 | 24.923 | 0.35% | MH-1526 | MH-181 | 442351.3752 | 1823241.418 | 442334.4786 | 1823241.418 | Basic | No | 450 | 450.000mm | 125.000mm | SM B14 STORM RHS | 0+399.05 | 0+415.95 | 0.035 | 0.0177 | ZONE 1 FRL R2 (1) | 1.1227 | 1.1675 | 1.1227 | 1.1675 | 16.8965 | 16.8966 | 15.699 | 15.6991 | 270° 0' 0.000" | 270° 0' 0.000" | Start to End | Start to End | Straight |  | 0 | 0 | 0 | 0 | 0 | 0 | 200% | Pipe | STORM | 450x450 | Rectangular | 2 | 0
C-351 | 450 x 450 mm Concret [...] | STORM | 23.525 | 23.454 | 0.36% | MH-1710 | MH-1717 | 442568.624 | 1823012.9873 | 442568.624 | 1822992.9873 | Basic | No | 450 | 450.000mm | 125.000mm | SM B19 STORM RHS | 0+418.54 | 0+438.54 | 0 | 0 | ZONE 1 FRL R2 (1) | 1.0824 | 1.1123 | 1.0827 | 1.0824 | 20 | 20.0001 | 18.8025 | 18.8026 | 180° 0' 0.000" | 180° 0' 0.000" | Start to End | Start to End | Straight |  | 0 | 0 | 0 | 0 | 0 | 0 | 200% | Pipe | STORM | 450x450 | Rectangular | 2 | 0
C-352 | STORM | STORM | 22.056 | 22.028 | 0.11% | MH-1344 | MH-343 | 442658.1496 | 1822998.3772 | 442658.1356 | 1823022.8665 | Standard | No | 1050 | 900.000mm | 175.000mm | SM C62 STORM RHS | 0+503.44 | 0+478.95 | -0.0601 | -0.0228 | ZONE 1 FRL R2 (1) | 1.6325 | 1.7903 | 1.7041 | 1.658 | 24.4901 | 24.4901 | 23.516 | 23.516 | 359° 58' 2.177" | 359° 58' 2.177" | Start to End | Start to End | Straight |  | 0 | 0 | 0 | 0 | 0 | 0 | 200% | Pipe | STORM | 1,050x900 | Rectangular | 2 | 0
C-353 | 450 x 450 mm Concret [...] | STORM | 24.357 | 24.285 | 0.36% | MH-2472 | MH-2215 | 442579.724 | 1823222.3671 | 442579.724 | 1823202.3671 | Basic | No | 450 | 450.000mm | 125.000mm | SM-B19STORM LHS (2) | 0+207.89 | 0+227.89 | -0.1426 | -0.1345 | ZONE 1 FRL R2 (1) | 1.0852 | 1.1007 | 1.0852 | 1.0853 | 20 | 20.0001 | 18.8025 | 18.8026 | 180° 0' 0.000" | 180° 0' 0.000" | Start to End | Start to End | Straight |  | 0 | 0 | 0 | 0 | 0 | 0 | 200% | Pipe | STORM | 450x450 | Rectangular | 2 | 0
C-354 | 450 x 450 mm Concret [...] | STORM | 23.401 | 23.35 | 0.36% | MH-2847 | MH-188 | 442667.4995 | 1823062.3671 | 442667.4995 | 1823048.1399 | Basic | No | 450 | 450.000mm | 125.000mm | SM-C62STORM LHS | 0+431.84 | 0+446.07 | 0.0263 | 0.012 | ZONE 1 FRL R2 (1) | 1.0805 | 1.0838 | 1.0805 | 1.0838 | 14.2272 | 14.2273 | 13.0297 | 13.0298 | 180° 0' 0.000" | 180° 0' 0.000" | Start to End | Start to End | Straight |  | 0 | 0 | 0 | 0 | 0 | 0 | 200% | Pipe | STORM | 450x450 | Rectangular | 2 | 0
C-355 | 450 x 450 mm Concret [...] | STORM | 23.454 | 23.382 | 0.36% | MH-1717 | MH-1669 | 442568.624 | 1822992.9873 | 442568.624 | 1822972.9873 | Basic | No | 450 | 450.000mm | 125.000mm | SM B19 STORM RHS | 0+438.54 | 0+458.54 | 0 | 0 | ZONE 1 FRL R2 (1) | 1.0783 | 1.0824 | 1.0824 | 1.0824 | 20 | 20.0001 | 18.8025 | 18.8026 | 180° 0' 0.000" | 180° 0' 0.000" | Start to End | Start to End | Straight |  | 0 | 0 | 0 | 0 | 0 | 0 | 200% | Pipe | STORM | 450x450 | Rectangular | 2 | 0
C-356 | 450 x 450 mm Concret [...] | STORM | 23.877 | 23.805 | 0.36% | MH-2370 | MH-2396 | 442667.4996 | 1823202.3671 | 442667.4996 | 1823182.3671 | Basic | No | 450 | 450.000mm | 125.000mm | SM-C62STORM LHS | 0+291.84 | 0+311.84 | 0.1674 | 0.1472 | ZONE 1 FRL R2 (1) | 1.0795 | 1.0804 | 1.0804 | 1.0795 | 20 | 20.0001 | 18.8025 | 18.8026 | 180° 0' 0.000" | 180° 0' 0.000" | Start to End | Start to End | Straight |  | 0 | 0 | 0 | 0 | 0 | 0 | 200% | Pipe | STORM | 450x450 | Rectangular | 2 | 0
C-357 | 450 x 450 mm Concret [...] | STORM | 23.877 | 23.805 | 0.36% | MH-3058 | MH-3025 | 442657.7995 | 1823202.3671 | 442657.7995 | 1823182.3671 | Basic | No | 450 | 450.000mm | 125.000mm | SM C62 STORM RHS | 0+299.45 | 0+319.45 | 0.4839 | 0.4649 | ZONE 1 FRL R2 (1) | 1.0795 | 1.0804 | 1.0804 | 1.0795 | 20 | 20.0001 | 18.8025 | 18.8026 | 180° 0' 0.000" | 180° 0' 0.000" | Start to End | Start to End | Straight |  | 0 | 0 | 0 | 0 | 0 | 0 | 200% | Pipe | STORM | 450x450 | Rectangular | 2 | 0
C-358 | 450 x 450 mm Concret [...] | STORM | 24.897 | 24.811 | 0.5% | MH-181 | MH-679 | 442334.4786 | 1823241.418 | 442317.2499 | 1823241.418 | Basic | No | 450 | 450.000mm | 125.000mm | SM B14 STORM RHS | 0+415.95 | 0+433.18 | 0.0177 | 0 | ZONE 1 FRL R2 (1) | 1.0559 | 1.2226 | 1.1935 | 1.0718 | 17.2287 | 17.2289 | 16.0322 | 16.0324 | 270° 0' 0.000" | 270° 0' 0.000" | Start to End | Start to End | Straight |  | 0 | 0 | 0 | 0 | 0 | 0 | 200% | Pipe | STORM | 450x450 | Rectangular | 2 | 0
C-359 | 750 x 600 mm Concret [...] | STORM | 24.842 | 24.767 | 0.37% | MH-1322 | MH-1326 | 442651.2749 | 1823511.1921 | 442671.2749 | 1823511.1921 | Basic | No | 750 | 600.000mm | 150.000mm | SM A10 RHS | 0+706.96 | 0+686.96 | -0.0593 | -0.052 | ZONE 1 FRL R2 (1) | 1.0493 | 1.0618 | 1.06 | 1.0571 | 20 | 20.0001 | 18.8039 | 18.8041 | 90° 0' 0.000" | 90° 0' 0.000" | Start to End | Start to End | Straight |  | 0 | 0 | 0 | 0 | 0 | 0 | 200% | Pipe | STORM | 750x600 | Rectangular | 2 | 0
C-360 | 450 x 450 mm Concret [...] | STORM | 23.892 | 23.816 | 0.38% | MH-2992 | MH-3062 | 442568.624 | 1823122.3671 | 442568.624 | 1823102.3671 | Basic | No | 450 | 450.000mm | 125.000mm | SM B19 STORM RHS | 0+309.16 | 0+329.16 | 0 | 0 | ZONE 1 FRL R2 (1) | 1.0829 | 1.0857 | 1.0851 | 1.0857 | 20 | 20.0001 | 18.8027 | 18.8028 | 180° 0' 0.000" | 180° 0' 0.000" | Start to End | Start to End | Straight |  | 0 | 0 | 0 | 0 | 0 | 0 | 200% | Pipe | STORM | 450x450 | Rectangular | 2 | 0
C-361 | 450 x 450 mm Concret [...] | STORM | 23.892 | 23.816 | 0.38% | MH-2415 | MH-2484 | 442579.724 | 1823122.3671 | 442579.724 | 1823102.3671 | Basic | No | 450 | 450.000mm | 125.000mm | SM-B19STORM LHS (2) | 0+307.89 | 0+327.89 | -0.1019 | -0.0938 | ZONE 1 FRL R2 (1) | 1.0829 | 1.0857 | 1.0851 | 1.0857 | 20 | 20.0001 | 18.8027 | 18.8028 | 180° 0' 0.000" | 180° 0' 0.000" | Start to End | Start to End | Straight |  | 0 | 0 | 0 | 0 | 0 | 0 | 200% | Pipe | STORM | 450x450 | Rectangular | 2 | 0
C-362 | 900 x 900 mm Concret [...] | STORM | 22.264 | 22.244 | 0.1% | MH -1398 | MH-1452 | 442667.2245 | 1822880.4172 | 442667.2245 | 1822900.4172 | Basic | No | 900 | 900.000mm | 175.000mm | SM-C62STORM LHS | 0+613.79 | 0+593.79 | 0.1178 | 0.138 | ZONE 1 FRL R2 (1) | 1.0913 | 1.1894 | 1.0939 | 1.1894 | 20 | 20 | 18.8012 | 18.8013 | 0° 0' 0.000" | 0° 0' 0.000" | Start to End | Start to End | Straight |  | 0 | 0 | 0 | 0 | 0 | 0 | 200% | Pipe | STORM | 900x900 | Rectangular | 2 | 0
C-363 | 1,050 x 1,050 mm Con [...] | STORM | 22.353 | 22.318 | 0.37% | MH-990 | MH-493 | 442745.7499 | 1823033.3928 | 442755.0999 | 1823033.3928 | Basic | No | 1050 | 1050.000mm | 175.000mm | SM B18 STORM RHS | 0+087.58 | 0+078.23 | -0.0489 | -0.0421 | ZONE 1 FRL R2 (1) | 1.0255 | 1.0836 | 1.0255 | 1.0256 | 9.2351 | 9.2352 | 8.0403 | 8.0404 | 90° 0' 0.000" | 90° 0' 0.000" | Start to End | Start to End | Straight |  | 0 | 0 | 0 | 0 | 0 | 0 | 200% | Pipe | STORM | 1,050x1,050 | Rectangular | 2 | 0
C-364 | 450 x 450 mm Concret [...] | STORM | 24.718 | 24.64 | 0.39% | MH-2457 | MH-2430 | 442491.0238 | 1823222.3671 | 442491.0238 | 1823202.3671 | Basic | No | 450 | 450.000mm | 125.000mm | SM C65 STORM RHS | 0+013.50 | 0+033.50 | 0.0002 | 0.0044 | ZONE 1 FRL R2 (1) | 1.073 | 1.1091 | 1.0799 | 1.0803 | 20 | 20.0002 | 18.8027 | 18.8029 | 180° 0' 0.000" | 180° 0' 0.000" | Start to End | Start to End | Straight |  | 0 | 0 | 0 | 0 | 0 | 0 | 200% | Pipe | STORM | 450x450 | Rectangular | 2 | 0
C-365 | 450 x 450 mm Concret [...] | STORM | 23.173 | 23.095 | 0.39% | MH-3189 | MH-1462 | 442579.724 | 1822912.9873 | 442579.724 | 1822892.9873 | Basic | No | 450 | 450.000mm | 125.000mm | SM-B19STORM LHS (2) | 0+517.27 | 0+537.27 | -0.0167 | -0.0086 | ZONE 1 FRL R2 (1) | 1.0764 | 1.0894 | 1.0886 | 1.0826 | 20 | 20.0002 | 18.8027 | 18.8029 | 180° 0' 0.000" | 180° 0' 0.000" | Start to End | Start to End | Straight |  | 0 | 0 | 0 | 0 | 0 | 0 | 200% | Pipe | STORM | 450x450 | Rectangular | 2 | 0
C-366 | 450 x 450 mm Concret [...] | STORM | 24.603 | 24.524 | 0.4% | MH-2838 | MH-2508 | 442373.6754 | 1823142.3671 | 442373.6754 | 1823122.3671 | Basic | No | 450 | 450.000mm | 125.000mm | SM B17 STORM RHS | 0+093.50 | 0+113.50 | 0 | 0 | ZONE 1 FRL R2 (1) | 1.0854 | 1.0872 | 1.0862 | 1.0854 | 20 | 20.0002 | 18.8028 | 18.8029 | 180° 0' 0.000" | 180° 0' 0.000" | Start to End | Start to End | Straight |  | 0 | 0 | 0 | 0 | 0 | 0 | 200% | Pipe | STORM | 450x450 | Rectangular | 2 | 0
C-367 | 600 x 450 mm Concret [...] | STORM | 23.749 | 23.668 | 0.41% | MH-2451 | MH-2865 | 442579.649 | 1823082.3671 | 442579.649 | 1823062.3671 | Basic | No | 600 | 450.000mm | 125.000mm | SM-B19STORM LHS (2) | 0+347.89 | 0+367.89 | -0.0106 | -0.0025 | ZONE 1 FRL R2 (1) | 1.0784 | 1.0909 | 1.0836 | 1.08 | 20 | 20.0002 | 18.8034 | 18.8036 | 180° 0' 0.000" | 180° 0' 0.000" | Start to End | Start to End | Straight |  | 0 | 0 | 0 | 0 | 0 | 0 | 200% | Pipe | STORM | 600x450 | Rectangular | 2 | 0
C-368 | 450 x 450 mm Concret [...] | STORM | 24.57 | 24.509 | 0.4% | MH-2546 | MH-193 | 442491.0238 | 1823182.3671 | 442491.0238 | 1823166.954 | Basic | No | 450 | 450.000mm | 125.000mm | SM C65 STORM RHS | 0+053.50 | 0+068.91 | 0.0087 | 0.012 | ZONE 1 FRL R2 (1) | 1.0782 | 1.0819 | 1.0805 | 1.0782 | 15.4131 | 15.4133 | 14.2159 | 14.216 | 180° 0' 0.000" | 180° 0' 0.000" | Start to End | Start to End | Straight |  | 0 | 0 | 0 | 0 | 0 | 0 | 200% | Pipe | STORM | 450x450 | Rectangular | 2 | 0
C-369 | 450 x 450 mm Concret [...] | STORM | 24.524 | 24.442 | 0.41% | MH-2508 | MH-2894 | 442373.6754 | 1823122.3671 | 442373.6754 | 1823102.3671 | Basic | No | 450 | 450.000mm | 125.000mm | SM B17 STORM RHS | 0+113.50 | 0+133.50 | 0 | 0 | ZONE 1 FRL R2 (1) | 1.0854 | 1.0858 | 1.0854 | 1.0858 | 20 | 20.0002 | 18.8029 | 18.803 | 180° 0' 0.000" | 180° 0' 0.000" | Start to End | Start to End | Straight |  | 0 | 0 | 0 | 0 | 0 | 0 | 200% | Pipe | STORM | 450x450 | Rectangular | 2 | 0
C-370 | 450 x 450 mm Concret [...] | STORM | 24.361 | 24.279 | 0.41% | MH-2901 | MH-2956 | 442373.6754 | 1823082.3671 | 442373.6754 | 1823062.3671 | Basic | No | 450 | 450.000mm | 125.000mm | SM B17 STORM RHS | 0+153.50 | 0+173.50 | 0 | 0 | ZONE 1 FRL R2 (1) | 1.0851 | 1.0855 | 1.0851 | 1.0855 | 20 | 20.0002 | 18.8029 | 18.803 | 180° 0' 0.000" | 180° 0' 0.000" | Start to End | Start to End | Straight |  | 0 | 0 | 0 | 0 | 0 | 0 | 200% | Pipe | STORM | 450x450 | Rectangular | 2 | 0
C-371 | 450 x 450 mm Concret [...] | STORM | 24.685 | 24.603 | 0.41% | MH-2312 | MH-2838 | 442373.6754 | 1823162.3671 | 442373.6754 | 1823142.3671 | Basic | No | 450 | 450.000mm | 125.000mm | SM B17 STORM RHS | 0+073.50 | 0+093.50 | 0 | 0 | ZONE 1 FRL R2 (1) | 1.0858 | 1.0878 | 1.0858 | 1.0862 | 20 | 20.0002 | 18.8029 | 18.803 | 180° 0' 0.000" | 180° 0' 0.000" | Start to End | Start to End | Straight |  | 0 | 0 | 0 | 0 | 0 | 0 | 200% | Pipe | STORM | 450x450 | Rectangular | 2 | 0
C-372 | 450 x 450 mm Concret [...] | STORM | 24.442 | 24.361 | 0.41% | MH-2894 | MH-2901 | 442373.6754 | 1823102.3671 | 442373.6754 | 1823082.3671 | Basic | No | 450 | 450.000mm | 125.000mm | SM B17 STORM RHS | 0+133.50 | 0+153.50 | 0 | 0 | ZONE 1 FRL R2 (1) | 1.0851 | 1.0858 | 1.0858 | 1.0851 | 20 | 20.0002 | 18.8028 | 18.803 | 180° 0' 0.000" | 180° 0' 0.000" | Start to End | Start to End | Straight |  | 0 | 0 | 0 | 0 | 0 | 0 | 200% | Pipe | STORM | 450x450 | Rectangular | 2 | 0
C-373 | 450 x 450 mm Concret [...] | STORM | 24.85 | 24.769 | 0.41% | MH-2429 | MH-2137 | 442384.7754 | 1823202.3671 | 442384.7754 | 1823182.3671 | Basic | No | 450 | 450.000mm | 125.000mm | SM-B17STORM LHS (1) | 0+033.50 | 0+053.50 | -0.016 | -0.0237 | ZONE 1 FRL R2 (1) | 1.0853 | 1.0859 | 1.0859 | 1.0853 | 20 | 20.0002 | 18.8028 | 18.803 | 180° 0' 0.000" | 180° 0' 0.000" | Start to End | Start to End | Straight |  | 0 | 0 | 0 | 0 | 0 | 0 | 200% | Pipe | STORM | 450x450 | Rectangular | 2 | 0
C-374 | 600 x 600 mm Concret [...] | STORM | 22.714 | 22.632 | 0.41% | MH-1490 | MH-1491 | 442622.7738 | 1822863.1422 | 442642.7738 | 1822863.1422 | Basic | No | 600 | 600.000mm | 125.000mm | SM-C69STORM LHS | 0+040.62 | 0+020.62 | 0.075 | 0.075 | ZONE 1 FRL R2 (1) | 1.0692 | 1.0988 | 1.0789 | 1.0782 | 20 | 20.0002 | 18.8035 | 18.8036 | 90° 0' 0.000" | 90° 0' 0.000" | Start to End | Start to End | Straight |  | 0 | 0 | 0 | 0 | 0 | 0 | 200% | Pipe | STORM | 600x600 | Rectangular | 2 | 0
C-375 | 450 x 450 mm Concret [...] | STORM | 24.57 | 24.488 | 0.41% | MH-2120 | MH-1976 | 442500.7238 | 1823182.3671 | 442500.7238 | 1823162.3671 | Basic | No | 450 | 450.000mm | 125.000mm | SM65STORM LHS | 0+053.50 | 0+073.50 | 0 | 0 | ZONE 1 FRL R2 (1) | 1.0794 | 1.0829 | 1.0805 | 1.0794 | 20 | 20.0002 | 18.8029 | 18.803 | 180° 0' 0.000" | 180° 0' 0.000" | Start to End | Start to End | Straight |  | 0 | 0 | 0 | 0 | 0 | 0 | 200% | Pipe | STORM | 450x450 | Rectangular | 2 | 0
C-376 | 450 x 450 mm Concret [...] | STORM | 23.962 | 23.877 | 0.43% | MH-2252 | MH-2370 | 442667.4996 | 1823222.3671 | 442667.4996 | 1823202.3671 | Basic | No | 450 | 450.000mm | 125.000mm | SM-C62STORM LHS | 0+271.84 | 0+291.84 | 0.1876 | 0.1674 | ZONE 1 FRL R2 (1) | 1.076 | 1.1012 | 1.0796 | 1.0804 | 20 | 20.0002 | 18.803 | 18.8031 | 180° 0' 0.000" | 180° 0' 0.000" | Start to End | Start to End | Straight |  | 0 | 0 | 0 | 0 | 0 | 0 | 200% | Pipe | STORM | 450x450 | Rectangular | 2 | 0
C-377 | 450 x 450 mm Concret [...] | STORM | 23.589 | 23.514 | 0.42% | MH-3084 | MH-201 | 442435.1239 | 1822908.1158 | 442435.1239 | 1822890.4682 | Basic | No | 450 | 450.000mm | 125.000mm | SM-C68STORM LHS | 0+105.59 | 0+123.23 | 0 | 0 | ZONE 1 FRL R2 (1) | 1.0772 | 1.0798 | 1.0798 | 1.0796 | 17.6476 | 17.6478 | 16.4506 | 16.4507 | 180° 0' 0.000" | 180° 0' 0.000" | Start to End | Start to End | Straight |  | 0 | 0 | 0 | 0 | 0 | 0 | 200% | Pipe | STORM | 450x450 | Rectangular | 2 | 0
C-378 | 600 x 450 mm Concret [...] | STORM | 25.409 | 25.305 | 0.45% | MH-2356 | MH-1263 | 442534.8674 | 1823511.1421 | 442557.8749 | 1823511.1421 | Basic | No | 600 | 450.000mm | 125.000mm | SM A10 RHS | 0+823.36 | 0+800.36 | -0.1521 | -0.1437 | ZONE 1 FRL R2 (1) | 1.0493 | 1.1994 | 1.0806 | 1.0626 | 23.0075 | 23.0078 | 21.8114 | 21.8116 | 90° 0' 0.000" | 90° 0' 0.000" | Start to End | Start to End | Straight |  | 0 | 0 | 0 | 0 | 0 | 0 | 200% | Pipe | STORM | 600x450 | Rectangular | 2 | 0
C-379 | 450 x 450 mm Concret [...] | STORM | 23.963 | 23.877 | 0.43% | MH-3033 | MH-3058 | 442657.7995 | 1823222.3671 | 442657.7995 | 1823202.3671 | Basic | No | 450 | 450.000mm | 125.000mm | SM C62 STORM RHS | 0+279.45 | 0+299.45 | 0.5029 | 0.4839 | ZONE 1 FRL R2 (1) | 1.0754 | 1.1083 | 1.0799 | 1.0804 | 20 | 20.0002 | 18.803 | 18.8032 | 180° 0' 0.000" | 180° 0' 0.000" | Start to End | Start to End | Straight |  | 0 | 0 | 0 | 0 | 0 | 0 | 200% | Pipe | STORM | 450x450 | Rectangular | 2 | 0
C-380 | 450 x 450 mm Concret [...] | STORM | 23.589 | 23.503 | 0.43% | MH-3199 | MH-3207 | 442425.4239 | 1822908.1158 | 442425.4239 | 1822888.1158 | Basic | No | 450 | 450.000mm | 125.000mm | SM C68 STORM RHS | 0+105.59 | 0+125.59 | -0.1034 | -0.1239 | ZONE 1 FRL R2 (1) | 1.0781 | 1.0803 | 1.0798 | 1.0803 | 20 | 20.0002 | 18.803 | 18.8032 | 180° 0' 0.000" | 180° 0' 0.000" | Start to End | Start to End | Straight |  | 0 | 0 | 0 | 0 | 0 | 0 | 200% | Pipe | STORM | 450x450 | Rectangular | 2 | 0
C-381 | 450 x 450 mm Concret [...] | STORM | 23.979 | 23.892 | 0.43% | MH-3006 | MH-2992 | 442568.624 | 1823142.3671 | 442568.624 | 1823122.3671 | Basic | No | 450 | 450.000mm | 125.000mm | SM B19 STORM RHS | 0+289.16 | 0+309.16 | 0 | 0 | ZONE 1 FRL R2 (1) | 1.082 | 1.086 | 1.086 | 1.0851 | 20 | 20.0002 | 18.803 | 18.8032 | 180° 0' 0.000" | 180° 0' 0.000" | Start to End | Start to End | Straight |  | 0 | 0 | 0 | 0 | 0 | 0 | 200% | Pipe | STORM | 450x450 | Rectangular | 2 | 0
C-382 | 450 x 450 mm Concret [...] | STORM | 23.979 | 23.892 | 0.43% | MH-2268 | MH-2415 | 442579.724 | 1823142.3671 | 442579.724 | 1823122.3671 | Basic | No | 450 | 450.000mm | 125.000mm | SM-B19STORM LHS (2) | 0+287.89 | 0+307.89 | -0.11 | -0.1019 | ZONE 1 FRL R2 (1) | 1.082 | 1.086 | 1.086 | 1.0851 | 20 | 20.0002 | 18.803 | 18.8032 | 180° 0' 0.000" | 180° 0' 0.000" | Start to End | Start to End | Straight |  | 0 | 0 | 0 | 0 | 0 | 0 | 200% | Pipe | STORM | 450x450 | Rectangular | 2 | 0
C-383 | 450 x 450 mm Concret [...] | STORM | 23.941 | 23.853 | 0.44% | MH-3325 | MH-3326 | 442435.1239 | 1822988.1158 | 442435.1239 | 1822968.1158 | Basic | No | 450 | 450.000mm | 125.000mm | SM-C68STORM LHS | 0+025.59 | 0+045.59 | 0 | 0 | ZONE 1 FRL R2 (1) | 1.0798 | 1.0798 | 1.0798 | 1.0798 | 20 | 20.0002 | 18.8031 | 18.8033 | 180° 0' 0.000" | 180° 0' 0.000" | Start to End | Start to End | Straight |  | 0 | 0 | 0 | 0 | 0 | 0 | 200% | Pipe | STORM | 450x450 | Rectangular | 2 | 0
C-384 | 450 x 450 mm Concret [...] | STORM | 24.029 | 23.941 | 0.44% | MH-3333 | MH-3325 | 442435.1239 | 1823008.1158 | 442435.1239 | 1822988.1158 | Basic | No | 450 | 450.000mm | 125.000mm | SM-C68STORM LHS | 0+005.59 | 0+025.59 | 0 | 0 | ZONE 1 FRL R2 (1) | 1.0798 | 1.0798 | 1.0798 | 1.0798 | 20 | 20.0002 | 18.8031 | 18.8033 | 180° 0' 0.000" | 180° 0' 0.000" | Start to End | Start to End | Straight |  | 0 | 0 | 0 | 0 | 0 | 0 | 200% | Pipe | STORM | 450x450 | Rectangular | 2 | 0
C-385 | 450 x 450 mm Concret [...] | STORM | 23.765 | 23.677 | 0.44% | MH-3311 | MH-3312 | 442435.1239 | 1822948.0578 | 442435.1239 | 1822928.1158 | Basic | No | 450 | 450.000mm | 125.000mm | SM-C68STORM LHS | 0+065.64 | 0+085.59 | 0 | 0 | ZONE 1 FRL R2 (1) | 1.0795 | 1.0798 | 1.0795 | 1.0798 | 20 | 20.0002 | 18.8031 | 18.8033 | 180° 0' 0.000" | 180° 0' 0.000" | Start to End | Start to End | Straight |  | 0 | 0 | 0 | 0 | 0 | 0 | 200% | Pipe | STORM | 450x450 | Rectangular | 2 | 0
C-386 | 450 x 450 mm Concret [...] | STORM | 23.765 | 23.677 | 0.44% | MH-3204 | MH-3198 | 442425.4239 | 1822948.1158 | 442425.4239 | 1822928.1158 | Basic | No | 450 | 450.000mm | 125.000mm | SM C68 STORM RHS | 0+065.59 | 0+085.59 | -0.0624 | -0.0829 | ZONE 1 FRL R2 (1) | 1.0798 | 1.0798 | 1.0798 | 1.0798 | 20 | 20.0002 | 18.8031 | 18.8033 | 180° 0' 0.000" | 180° 0' 0.000" | Start to End | Start to End | Straight |  | 0 | 0 | 0 | 0 | 0 | 0 | 200% | Pipe | STORM | 450x450 | Rectangular | 2 | 0
C-387 | 450 x 450 mm Concret [...] | STORM | 23.677 | 23.589 | 0.44% | MH-3198 | MH-3199 | 442425.4239 | 1822928.1158 | 442425.4239 | 1822908.1158 | Basic | No | 450 | 450.000mm | 125.000mm | SM C68 STORM RHS | 0+085.59 | 0+105.59 | -0.0829 | -0.1034 | ZONE 1 FRL R2 (1) | 1.0798 | 1.0798 | 1.0798 | 1.0798 | 20 | 20.0002 | 18.8031 | 18.8033 | 180° 0' 0.000" | 180° 0' 0.000" | Start to End | Start to End | Straight |  | 0 | 0 | 0 | 0 | 0 | 0 | 200% | Pipe | STORM | 450x450 | Rectangular | 2 | 0
C-388 | 450 x 450 mm Concret [...] | STORM | 23.677 | 23.589 | 0.44% | MH-3312 | MH-3084 | 442435.1239 | 1822928.1158 | 442435.1239 | 1822908.1158 | Basic | No | 450 | 450.000mm | 125.000mm | SM-C68STORM LHS | 0+085.59 | 0+105.59 | 0 | 0 | ZONE 1 FRL R2 (1) | 1.0798 | 1.0798 | 1.0798 | 1.0798 | 20 | 20.0002 | 18.8031 | 18.8033 | 180° 0' 0.000" | 180° 0' 0.000" | Start to End | Start to End | Straight |  | 0 | 0 | 0 | 0 | 0 | 0 | 200% | Pipe | STORM | 450x450 | Rectangular | 2 | 0
C-389 | 450 x 450 mm Concret [...] | STORM | 23.853 | 23.765 | 0.44% | MH-3197 | MH-3204 | 442425.4239 | 1822968.1158 | 442425.4239 | 1822948.1158 | Basic | No | 450 | 450.000mm | 125.000mm | SM C68 STORM RHS | 0+045.59 | 0+065.59 | -0.0419 | -0.0624 | ZONE 1 FRL R2 (1) | 1.0798 | 1.0798 | 1.0798 | 1.0798 | 20 | 20.0002 | 18.8031 | 18.8033 | 179° 59' 60.000" | 179° 59' 60.000" | Start to End | Start to End | Straight |  | 0 | 0 | 0 | 0 | 0 | 0 | 200% | Pipe | STORM | 450x450 | Rectangular | 2 | 0
C-390 | 450 x 450 mm Concret [...] | STORM | 23.853 | 23.765 | 0.44% | MH-3326 | MH-3311 | 442435.1239 | 1822968.1158 | 442435.1239 | 1822948.1158 | Basic | No | 450 | 450.000mm | 125.000mm | SM-C68STORM LHS | 0+045.59 | 0+065.59 | 0 | 0 | ZONE 1 FRL R2 (1) | 1.0798 | 1.0798 | 1.0798 | 1.0798 | 20 | 20.0002 | 18.8031 | 18.8033 | 180° 0' 0.000" | 180° 0' 0.000" | Start to End | Start to End | Straight |  | 0 | 0 | 0 | 0 | 0 | 0 | 200% | Pipe | STORM | 450x450 | Rectangular | 2 | 0
C-391 | 450 x 450 mm Concret [...] | STORM | 24.035 | 23.993 | 0.43% | MH-2990 | MH-3122 | 442491.0238 | 1823152.4181 | 442491.0238 | 1823142.7181 | Basic | No | 450 | 450.000mm | 125.000mm | SM C65 STORM RHS | 0+083.45 | 0+093.15 | 0.0151 | 0.0172 | ZONE 1 FRL R2 (1) | 1.3177 | 1.4063 | 1.3197 | 1.3177 | 9.1458 | 9.1459 | 7.9485 | 7.9486 | 180° 0' 0.521" | 180° 0' 0.521" | Start to End | Start to End | Straight |  | 0 | 0 | 0 | 0 | 0 | 0 | 200% | Pipe | STORM | 450x450 | Rectangular | 2 | 0
C-393 | 450 x 450 mm Concret [...] | STORM | 24.85 | 24.755 | 0.48% | MH-2341 | MH-2192 | 442373.6754 | 1823202.3671 | 442373.6754 | 1823182.3671 | Basic | No | 450 | 450.000mm | 125.000mm | SM B17 STORM RHS | 0+033.50 | 0+053.50 | 0 | 0 | ZONE 1 FRL R2 (1) | 1.0859 | 1.0993 | 1.0859 | 1.0993 | 20 | 20.0002 | 18.8033 | 18.8035 | 180° 0' 0.000" | 180° 0' 0.000" | Start to End | Start to End | Straight |  | 0 | 0 | 0 | 0 | 0 | 0 | 200% | Pipe | STORM | 450x450 | Rectangular | 2 | 0
C-394 | 750 x 600 mm Concret [...] | STORM | 24.938 | 24.842 | 0.48% | MH-1271 | MH-1322 | 442631.2749 | 1823511.1421 | 442651.2749 | 1823511.1921 | Basic | No | 750 | 600.000mm | 150.000mm | SM A10 RHS | 0+726.96 | 0+706.96 | -0.1167 | -0.0593 | ZONE 1 FRL R2 (1) | 1.0467 | 1.0678 | 1.056 | 1.06 | 20 | 20.0002 | 18.8051 | 18.8053 | 89° 51' 24.339" | 89° 51' 24.339" | Start to End | Start to End | Straight |  | 0 | 0 | 0 | 0 | 0 | 0 | 200% | Pipe | STORM | 750x600 | Rectangular | 2 | 0
C-395 | 450 x 450 mm Concret [...] | STORM | 24.079 | 23.979 | 0.5% | MH-2452 | MH-3006 | 442568.624 | 1823162.3671 | 442568.624 | 1823142.3671 | Basic | No | 450 | 450.000mm | 125.000mm | SM B19 STORM RHS | 0+269.16 | 0+289.16 | 0 | 0 | ZONE 1 FRL R2 (1) | 1.0834 | 1.086 | 1.085 | 1.086 | 20 | 20.0002 | 18.8035 | 18.8037 | 180° 0' 0.000" | 180° 0' 0.000" | Start to End | Start to End | Straight |  | 0 | 0 | 0 | 0 | 0 | 0 | 200% | Pipe | STORM | 450x450 | Rectangular | 2 | 0
C-396 | 450 x 450 mm Concret [...] | STORM | 24.079 | 23.979 | 0.5% | MH-1971 | MH-2268 | 442579.499 | 1823162.3671 | 442579.724 | 1823142.3671 | Basic | No | 450 | 450.000mm | 125.000mm | SM-B19STORM LHS (2) | 0+267.89 | 0+287.89 | 0.1068 | -0.11 | ZONE 1 FRL R2 (1) | 1.0805 | 1.086 | 1.0805 | 1.086 | 20 | 20.0002 | 18.8047 | 18.8049 | 179° 21' 19.619" | 179° 21' 19.619" | Start to End | Start to End | Straight |  | 0 | 0 | 0 | 0 | 0 | 0 | 200% | Pipe | STORM | 450x450 | Rectangular | 2 | 0
C-397 | 600 x 450 mm Concret [...] | STORM | 23.668 | 23.596 | 0.5% | MH-2865 | MH-190 | 442579.649 | 1823062.3671 | 442579.649 | 1823047.9006 | Basic | No | 600 | 450.000mm | 125.000mm | SM-B19STORM LHS (2) | 0+367.89 | 0+382.36 | -0.0025 | 0.0034 | ZONE 1 FRL R2 (1) | 1.0663 | 1.0967 | 1.08 | 1.0816 | 14.4665 | 14.4667 | 13.2707 | 13.2709 | 180° 0' 0.000" | 180° 0' 0.000" | Start to End | Start to End | Straight |  | 0 | 0 | 0 | 0 | 0 | 0 | 200% | Pipe | STORM | 600x450 | Rectangular | 2 | 0
C-398 | 450 x 450 mm Concret [...] | STORM | 23.959 | 23.884 | 0.51% | MH-2443 | MH-198 | 442500.7238 | 1823062.3671 | 442500.7238 | 1823047.6064 | Basic | No | 450 | 450.000mm | 125.000mm | SM65STORM LHS | 0+173.50 | 0+188.26 | 0 | 0 | ZONE 1 FRL R2 (1) | 1.0769 | 1.0801 | 1.0801 | 1.0769 | 14.7607 | 14.7609 | 13.5643 | 13.5644 | 180° 0' 0.000" | 180° 0' 0.000" | Start to End | Start to End | Straight |  | 0 | 0 | 0 | 0 | 0 | 0 | 200% | Pipe | STORM | 450x450 | Rectangular | 2 | 0
C-399 | 450 x 450 mm Concret [...] | STORM | 24.488 | 24.385 | 0.53% | MH-1976 | MH-1984 | 442500.7238 | 1823162.3671 | 442500.7238 | 1823142.9627 | Basic | No | 450 | 450.000mm | 125.000mm | SM65STORM LHS | 0+073.50 | 0+092.90 | 0 | 0 | ZONE 1 FRL R2 (1) | 1.0794 | 1.0832 | 1.0794 | 1.0832 | 19.4044 | 19.4046 | 18.2081 | 18.2083 | 180° 0' 0.000" | 180° 0' 0.000" | Start to End | Start to End | Straight |  | 0 | 0 | 0 | 0 | 0 | 0 | 200% | Pipe | STORM | 450x450 | Rectangular | 2 | 0
C-400 | 450 x 450 mm Concret [...] | STORM | 24.182 | 24.079 | 0.51% | MH-2991 | MH-2452 | 442568.624 | 1823182.3671 | 442568.624 | 1823162.3671 | Basic | No | 450 | 450.000mm | 125.000mm | SM B19 STORM RHS | 0+249.16 | 0+269.16 | 0 | 0 | ZONE 1 FRL R2 (1) | 1.085 | 1.0852 | 1.0852 | 1.085 | 20 | 20.0003 | 18.8036 | 18.8039 | 180° 0' 0.000" | 180° 0' 0.000" | Start to End | Start to End | Straight |  | 0 | 0 | 0 | 0 | 0 | 0 | 200% | Pipe | STORM | 450x450 | Rectangular | 2 | 0
C-401 | 450 x 450 mm Concret [...] | STORM | 24.285 | 24.182 | 0.52% | MH-2975 | MH-2991 | 442568.624 | 1823202.3671 | 442568.624 | 1823182.3671 | Basic | No | 450 | 450.000mm | 125.000mm | SM B19 STORM RHS | 0+229.16 | 0+249.16 | 0 | 0 | ZONE 1 FRL R2 (1) | 1.0852 | 1.0853 | 1.0853 | 1.0852 | 20 | 20.0003 | 18.8036 | 18.8039 | 180° 0' 0.000" | 180° 0' 0.000" | Start to End | Start to End | Straight |  | 0 | 0 | 0 | 0 | 0 | 0 | 200% | Pipe | STORM | 450x450 | Rectangular | 2 | 0
C-402 | 450 x 450 mm Concret [...] | STORM | 24.182 | 24.079 | 0.51% | MH-2251 | MH-1971 | 442579.724 | 1823182.3671 | 442579.499 | 1823162.3671 | Basic | No | 450 | 450.000mm | 125.000mm | SM-B19STORM LHS (2) | 0+247.89 | 0+267.89 | -0.1263 | 0.1068 | ZONE 1 FRL R2 (1) | 1.0805 | 1.0852 | 1.0852 | 1.0805 | 20 | 20.0003 | 18.8048 | 18.805 | 180° 38' 40.381" | 180° 38' 40.381" | Start to End | Start to End | Straight |  | 0 | 0 | 0 | 0 | 0 | 0 | 200% | Pipe | STORM | 450x450 | Rectangular | 2 | 0
C-403 | 450 x 450 mm Concret [...] | STORM | 24.285 | 24.182 | 0.52% | MH-2215 | MH-2251 | 442579.724 | 1823202.3671 | 442579.724 | 1823182.3671 | Basic | No | 450 | 450.000mm | 125.000mm | SM-B19STORM LHS (2) | 0+227.89 | 0+247.89 | -0.1345 | -0.1263 | ZONE 1 FRL R2 (1) | 1.0852 | 1.0853 | 1.0853 | 1.0852 | 20 | 20.0003 | 18.8036 | 18.8039 | 180° 0' 0.000" | 180° 0' 0.000" | Start to End | Start to End | Straight |  | 0 | 0 | 0 | 0 | 0 | 0 | 200% | Pipe | STORM | 450x450 | Rectangular | 2 | 0
C-404 | 450 x 450 mm Concret [...] | STORM | 23.681 | 23.606 | 0.51% | MH-3045 | MH-189 | 442568.624 | 1823062.3671 | 442568.624 | 1823047.8009 | Basic | No | 450 | 450.000mm | 125.000mm | SM B19 STORM RHS | 0+369.16 | 0+383.73 | 0 | 0 | ZONE 1 FRL R2 (1) | 1.0751 | 1.1041 | 1.0855 | 1.085 | 14.5662 | 14.5664 | 13.3698 | 13.37 | 180° 0' 0.000" | 180° 0' 0.000" | Start to End | Start to End | Straight |  | 0 | 0 | 0 | 0 | 0 | 0 | 200% | Pipe | STORM | 450x450 | Rectangular | 2 | 0
C-405 | 450 x 450 mm Concret [...] | STORM | 23.517 | 23.413 | 0.52% | MH-386 | MH-405 | 442755.2749 | 1823223.7107 | 442755.2749 | 1823203.7107 | Basic | No | 450 | 450.000mm | 125.000mm | SM-C63STORM LHS | 0+259.60 | 0+279.60 | 0 | 0 | ZONE 1 FRL R2 (1) | 1.0796 | 1.0815 | 1.0801 | 1.0803 | 20 | 20.0003 | 18.8036 | 18.8039 | 180° 0' 0.000" | 180° 0' 0.000" | Start to End | Start to End | Straight |  | 0 | 0 | 0 | 0 | 0 | 0 | 200% | Pipe | STORM | 450x450 | Rectangular | 2 | 0
C-406 | 450 x 450 mm Concret [...] | STORM | 24.277 | 24.173 | 0.52% | MH-2029 | MH-2328 | 442500.7238 | 1823122.3671 | 442500.7238 | 1823102.3671 | Basic | No | 450 | 450.000mm | 125.000mm | SM65STORM LHS | 0+113.50 | 0+133.50 | 0 | 0 | ZONE 1 FRL R2 (1) | 1.0795 | 1.0812 | 1.0801 | 1.08 | 20 | 20.0003 | 18.8036 | 18.8039 | 180° 0' 0.000" | 180° 0' 0.000" | Start to End | Start to End | Straight |  | 0 | 0 | 0 | 0 | 0 | 0 | 200% | Pipe | STORM | 450x450 | Rectangular | 2 | 0
C-407 | 450 x 450 mm Concret [...] | STORM | 23.271 | 23.171 | 0.5% | MH-2037 | MH-2345 | 442491.0238 | 1822933.2054 | 442491.0238 | 1822913.2054 | Basic | No | 450 | 450.000mm | 125.000mm | SM C65 STORM RHS | 0+302.66 | 0+322.66 | 0.0619 | 0.0662 | ZONE 1 FRL R2 (1) | 1.0776 | 1.0836 | 1.0836 | 1.0776 | 20 | 20.0002 | 18.8035 | 18.8037 | 180° 0' 0.000" | 180° 0' 0.000" | Start to End | Start to End | Straight |  | 0 | 0 | 0 | 0 | 0 | 0 | 200% | Pipe | STORM | 450x450 | Rectangular | 2 | 0
C-408 | 450 x 450 mm Concret [...] | STORM | 23.266 | 23.166 | 0.5% | MH-2385 | MH-2950 | 442500.7238 | 1822933.2054 | 442500.7238 | 1822913.2054 | Basic | No | 450 | 450.000mm | 125.000mm | SM65STORM LHS | 0+302.66 | 0+322.66 | 0.0001 | 0.0001 | ZONE 1 FRL R2 (1) | 1.0826 | 1.0886 | 1.0886 | 1.0826 | 20 | 20.0002 | 18.8035 | 18.8037 | 180° 0' 0.000" | 180° 0' 0.000" | Start to End | Start to End | Straight |  | 0 | 0 | 0 | 0 | 0 | 0 | 200% | Pipe | STORM | 450x450 | Rectangular | 2 | 0
C-409 | STORM | STORM | 23.377 | 23.277 | 0.5% | MH-1808 | MH-2037 | 442491.0238 | 1822953.2054 | 442491.0238 | 1822933.2054 | Standard | No | 450 | 450.000mm | 125.000mm | SM C65 STORM RHS | 0+282.66 | 0+302.66 | 0.0577 | 0.0619 | ZONE 1 FRL R2 (1) | 1.0776 | 1.0836 | 1.0836 | 1.0776 | 20 | 20.0002 | 18.8035 | 18.8037 | 180° 0' 0.000" | 180° 0' 0.000" | Start to End | Start to End | Straight |  | 0 | 0 | 0 | 0 | 0 | 0 | 200% | Pipe | STORM | 450x450 | Rectangular | 2 | 0
C-410 | 450 x 450 mm Concret [...] | STORM | 23.584 | 23.484 | 0.5% | MH-2053 | MH-2363 | 442500.7238 | 1822993.2054 | 442500.7238 | 1822973.2054 | Basic | No | 450 | 450.000mm | 125.000mm | SM65STORM LHS | 0+242.66 | 0+262.66 | 0.0001 | 0.0001 | ZONE 1 FRL R2 (1) | 1.0826 | 1.0886 | 1.0886 | 1.0826 | 20 | 20.0002 | 18.8035 | 18.8037 | 180° 0' 0.000" | 180° 0' 0.000" | Start to End | Start to End | Straight |  | 0 | 0 | 0 | 0 | 0 | 0 | 200% | Pipe | STORM | 450x450 | Rectangular | 2 | 0
C-411 | 450 x 450 mm Concret [...] | STORM | 23.478 | 23.378 | 0.5% | MH-2363 | MH-2061 | 442500.7238 | 1822973.2054 | 442500.7238 | 1822953.1469 | Basic | No | 450 | 450.000mm | 125.000mm | SM65STORM LHS | 0+262.66 | 0+282.72 | 0.0001 | 0.0001 | ZONE 1 FRL R2 (1) | 1.0823 | 1.0886 | 1.0886 | 1.0823 | 20 | 20.0002 | 18.8035 | 18.8037 | 180° 0' 0.000" | 180° 0' 0.000" | Start to End | Start to End | Straight |  | 0 | 0 | 0 | 0 | 0 | 0 | 200% | Pipe | STORM | 450x450 | Rectangular | 2 | 0
C-412 | 450 x 450 mm Concret [...] | STORM | 23.483 | 23.383 | 0.5% | MH-2077 | MH-1808 | 442491.0238 | 1822973.2054 | 442491.0238 | 1822953.2054 | Basic | No | 450 | 450.000mm | 125.000mm | SM C65 STORM RHS | 0+262.66 | 0+282.66 | 0.0534 | 0.0577 | ZONE 1 FRL R2 (1) | 1.0776 | 1.0836 | 1.0836 | 1.0776 | 20 | 20.0002 | 18.8035 | 18.8037 | 180° 0' 0.000" | 180° 0' 0.000" | Start to End | Start to End | Straight |  | 0 | 0 | 0 | 0 | 0 | 0 | 200% | Pipe | STORM | 450x450 | Rectangular | 2 | 0
C-413 | 450 x 450 mm Concret [...] | STORM | 23.16 | 23.06 | 0.5% | MH-2950 | MH-3139 | 442500.7238 | 1822913.2054 | 442500.7238 | 1822893.2054 | Basic | No | 450 | 450.000mm | 125.000mm | SM65STORM LHS | 0+322.66 | 0+342.66 | 0.0001 | 0.0001 | ZONE 1 FRL R2 (1) | 1.0826 | 1.0886 | 1.0886 | 1.0826 | 20 | 20.0002 | 18.8035 | 18.8037 | 180° 0' 0.000" | 180° 0' 0.000" | Start to End | Start to End | Straight |  | 0 | 0 | 0 | 0 | 0 | 0 | 200% | Pipe | STORM | 450x450 | Rectangular | 2 | 0
C-414 | 450 x 450 mm Concret [...] | STORM | 23.165 | 23.065 | 0.5% | MH-2345 | MH-2929 | 442490.9576 | 1822913.2054 | 442491.0296 | 1822893.2054 | Basic | No | 450 | 450.000mm | 125.000mm | SM C65 STORM RHS | 0+322.66 | 0+342.66 | 0.1325 | 0.0647 | ZONE 1 FRL R2 (1) | 1.0775 | 1.0849 | 1.0849 | 1.0775 | 20 | 20.0003 | 18.8036 | 18.8039 | 179° 47' 37.460" | 179° 47' 37.460" | Start to End | Start to End | Straight |  | 0 | 0 | 0 | 0 | 0 | 0 | 200% | Pipe | STORM | 450x450 | Rectangular | 2 | 0
C-415 | 450 x 450 mm Concret [...] | STORM | 23.372 | 23.272 | 0.5% | MH-2061 | MH-2385 | 442500.7238 | 1822953.2054 | 442500.7238 | 1822933.2054 | Basic | No | 450 | 450.000mm | 125.000mm | SM65STORM LHS | 0+282.66 | 0+302.66 | 0.0001 | 0.0001 | ZONE 1 FRL R2 (1) | 1.0826 | 1.0886 | 1.0886 | 1.0826 | 20 | 20.0002 | 18.8035 | 18.8037 | 180° 0' 0.000" | 180° 0' 0.000" | Start to End | Start to End | Straight |  | 0 | 0 | 0 | 0 | 0 | 0 | 200% | Pipe | STORM | 450x450 | Rectangular | 2 | 0
C-416 | 450 x 450 mm Concret [...] | STORM | 24.173 | 24.067 | 0.53% | MH-2328 | MH-2373 | 442500.7238 | 1823102.3671 | 442500.7238 | 1823082.3671 | Basic | No | 450 | 450.000mm | 125.000mm | SM65STORM LHS | 0+133.50 | 0+153.50 | 0 | 0 | ZONE 1 FRL R2 (1) | 1.0781 | 1.08 | 1.08 | 1.08 | 20 | 20.0003 | 18.8037 | 18.804 | 180° 0' 0.000" | 180° 0' 0.000" | Start to End | Start to End | Straight |  | 0 | 0 | 0 | 0 | 0 | 0 | 200% | Pipe | STORM | 450x450 | Rectangular | 2 | 0
C-417 | 450 x 450 mm Concret [...] | STORM | 23.589 | 23.489 | 0.5% | MH-1795 | MH-2077 | 442491.0238 | 1822993.2054 | 442491.0238 | 1822973.2054 | Basic | No | 450 | 450.000mm | 125.000mm | SM C65 STORM RHS | 0+242.66 | 0+262.66 | 0.0491 | 0.0534 | ZONE 1 FRL R2 (1) | 1.0776 | 1.0836 | 1.0836 | 1.0776 | 20 | 20.0002 | 18.8035 | 18.8037 | 180° 0' 0.000" | 180° 0' 0.000" | Start to End | Start to End | Straight |  | 0 | 0 | 0 | 0 | 0 | 0 | 200% | Pipe | STORM | 450x450 | Rectangular | 2 | 0
C-418 | 450 x 450 mm Concret [...] | STORM | 24.029 | 23.941 | 0.44% | MH-3206 | MH-3196 | 442425.4239 | 1823008.1158 | 442425.4239 | 1822988.1158 | Basic | No | 450 | 450.000mm | 125.000mm | SM C68 STORM RHS | 0+005.59 | 0+025.59 | -0.0008 | -0.0213 | ZONE 1 FRL R2 (1) | 1.0798 | 1.0798 | 1.0798 | 1.0798 | 20 | 20.0002 | 18.8031 | 18.8033 | 180° 0' 0.000" | 180° 0' 0.000" | Start to End | Start to End | Straight |  | 0 | 0 | 0 | 0 | 0 | 0 | 200% | Pipe | STORM | 450x450 | Rectangular | 2 | 0
C-419 | 450 x 450 mm Concret [...] | STORM | 24.067 | 23.959 | 0.54% | MH-2373 | MH-2443 | 442500.7238 | 1823082.3671 | 442500.7238 | 1823062.3671 | Basic | No | 450 | 450.000mm | 125.000mm | SM65STORM LHS | 0+153.50 | 0+173.50 | 0 | 0 | ZONE 1 FRL R2 (1) | 1.0788 | 1.0804 | 1.08 | 1.0801 | 20 | 20.0003 | 18.8038 | 18.8041 | 180° 0' 0.000" | 180° 0' 0.000" | Start to End | Start to End | Straight |  | 0 | 0 | 0 | 0 | 0 | 0 | 200% | Pipe | STORM | 450x450 | Rectangular | 2 | 0
C-420 | 450 x 450 mm Concret [...] | STORM | 24.385 | 24.277 | 0.52% | MH-1984 | MH-2029 | 442500.7238 | 1823142.9627 | 442500.7238 | 1823122.3671 | Basic | No | 450 | 450.000mm | 125.000mm | SM65STORM LHS | 0+092.90 | 0+113.50 | 0 | 0 | ZONE 1 FRL R2 (1) | 1.0801 | 1.0832 | 1.0832 | 1.0801 | 20.5956 | 20.5959 | 19.3993 | 19.3996 | 180° 0' 0.000" | 180° 0' 0.000" | Start to End | Start to End | Straight |  | 0 | 0 | 0 | 0 | 0 | 0 | 200% | Pipe | STORM | 450x450 | Rectangular | 2 | 0
C-421 | 600 x 600 mm Concret [...] | STORM | 23.444 | 23.402 | 0.45% | MH-3334 | MH-3295 | 442491.0988 | 1823099.3425 | 442491.0988 | 1823089.9147 | Basic | No | 600 | 600.000mm | 125.000mm | SM C65 STORM RHS | 0+136.52 | 0+145.95 | -0.0485 | -0.0465 | ZONE 1 FRL R2 (1) | 1.4756 | 1.5551 | 1.4816 | 1.4756 | 9.0896 | 9.0897 | 7.8931 | 7.8932 | 179° 59' 60.000" | 179° 59' 60.000" | Start to End | Start to End | Straight |  | 0 | 0 | 0 | 0 | 0 | 0 | 200% | Pipe | STORM | 600x600 | Rectangular | 2 | 0
C-422 | 900 x 900 mm Concret [...] | STORM | 22.144 | 22.121 | 0.1% | MH-1375 | MH-329 | 442667.2245 | 1823000.4172 | 442667.2245 | 1823022.8678 | Basic | No | 900 | 900.000mm | 175.000mm | SM-C62STORM LHS | 0+493.79 | 0+471.34 | 0.2389 | 0.2615 | ZONE 1 FRL R2 (1) | 1.5297 | 1.6963 | 1.6244 | 1.553 | 22.4516 | 22.4516 | 21.4769 | 21.4769 | 0° 0' 0.000" | 0° 0' 0.000" | Start to End | Start to End | Straight |  | 0 | 0 | 0 | 0 | 0 | 0 | 200% | Pipe | STORM | 900x900 | Rectangular | 2 | 0
C-423 | 1,050 x 1,050 mm Con [...] | STORM | 22.112 | 22 | 0.47% | MH-205 | <None> | 442792.9024 | 1823033.3928 | 442816.6891 | 1823030.9945 | Basic | No | 1050 | 1050.000mm | 175.000mm | SM B18 STORM RHS | 0+040.43 | 0+016.52 | -0.0068 | -0.1212 | ZONE 1 FRL R2 (1) | 1.0894 | 1.2394 | 1.2387 | 1.1156 | 23.9202 | 23.9205 | 23.3066 | 23.3068 | 95° 45' 26.832" | 95° 45' 26.832" | Start to End | Start to End | Straight |  | 0 | 0 | 0 | 0 | 0 | 0 | 200% | Pipe | STORM | 1,050x1,050 | Rectangular | 3 | 0
C-424 | 750 x 600 mm Concret [...] | STORM | 23.269 | 23.141 | 0.46% | MH-222 | MH-343 | 442630.3325 | 1823022.8178 | 442658.1513 | 1823022.8178 | Basic | No | 750 | 600.000mm | 150.000mm | SM-B18STORM LHS | 0+202.89 | 0+175.07 | 0.175 | 0.175 | ZONE 1 FRL R2 (1) | 0.8463 | 1.0435 | 1.0387 | 0.8701 | 27.8031 | 27.8034 | 26.6079 | 26.6082 | 90° 0' 0.000" | 90° 0' 0.000" | Start to End | Start to End | Straight |  | 0 | 0 | 0 | 0 | 0 | 0 | 200% | Pipe | STORM | 750x600 | Rectangular | 2 | 0
C-425 | 450 x 450 mm Concret [...] | STORM | 24.769 | 24.655 | 0.57% | MH-2137 | MH-2394 | 442384.7754 | 1823182.3671 | 442384.7754 | 1823162.3671 | Basic | No | 450 | 450.000mm | 125.000mm | SM-B17STORM LHS (1) | 0+053.50 | 0+073.50 | -0.0237 | -0.0313 | ZONE 1 FRL R2 (1) | 1.0724 | 1.1049 | 1.0853 | 1.0852 | 20 | 20.0003 | 18.804 | 18.8043 | 180° 0' 0.000" | 180° 0' 0.000" | Start to End | Start to End | Straight |  | 0 | 0 | 0 | 0 | 0 | 0 | 200% | Pipe | STORM | 450x450 | Rectangular | 2 | 0
C-426 | 750 x 600 mm Concret [...] | STORM | 25.119 | 25.001 | 0.59% | MH-1136 | MH-1273 | 442591.2749 | 1823511.1421 | 442611.2749 | 1823511.1421 | Basic | No | 750 | 600.000mm | 150.000mm | SM A10 RHS | 0+766.96 | 0+746.96 | -0.1314 | -0.124 | ZONE 1 FRL R2 (1) | 1.0213 | 1.0773 | 1.0773 | 1.0564 | 20 | 20.0003 | 18.8062 | 18.8065 | 90° 0' 0.000" | 90° 0' 0.000" | Start to End | Start to End | Straight |  | 0 | 0 | 0 | 0 | 0 | 0 | 200% | Pipe | STORM | 750x600 | Rectangular | 2 | 0
C-427 | 450 x 450 mm Concret [...] | STORM | 23.688 | 23.59 | 0.5% | MH-2525 | MH-2053 | 442500.7238 | 1823012.7412 | 442500.7238 | 1822993.2054 | Basic | No | 450 | 450.000mm | 125.000mm | SM65STORM LHS | 0+223.13 | 0+242.66 | 0.0001 | 0.0001 | ZONE 1 FRL R2 (1) | 1.0826 | 1.1005 | 1.0965 | 1.0826 | 19.5359 | 19.5361 | 18.3394 | 18.3396 | 180° 0' 0.000" | 180° 0' 0.000" | Start to End | Start to End | Straight |  | 0 | 0 | 0 | 0 | 0 | 0 | 200% | Pipe | STORM | 450x450 | Rectangular | 2 | 0
C-428 | 900 x 750 mm Concret [...] | STORM | 24.474 | 24.38 | 0.62% | MH-514 | MH-582 | 442730.7525 | 1823492.5171 | 442745.8249 | 1823492.5171 | Basic | No | 900 | 750.000mm | 150.000mm | SM-A10 LHS | 0+630.22 | 0+615.15 | 0.25 | 0.25 | ZONE 1 FRL R2 (1) | 1.0272 | 1.0788 | 1.0558 | 1.0463 | 15.0724 | 15.0727 | 13.8799 | 13.8802 | 90° 0' 0.000" | 90° 0' 0.000" | Start to End | Start to End | Straight |  | 0 | 0 | 0 | 0 | 0 | 0 | 200% | Pipe | STORM | 900x750 | Rectangular | 2 | 0
C-429 | 450 x 450 mm Concret [...] | STORM | 24.81 | 24.685 | 0.63% | MH-2163 | MH-2762 | 442467.0749 | 1823230.318 | 442487.0749 | 1823230.318 | Basic | No | 450 | 450.000mm | 125.000mm | SM-B14STORM LHS | 0+283.35 | 0+263.35 | 0 | 0 | ZONE 1 FRL R2 (1) | 1.0729 | 1.1021 | 1.0879 | 1.085 | 20 | 20.0004 | 18.8044 | 18.8047 | 90° 0' 0.000" | 90° 0' 0.000" | Start to End | Start to End | Straight |  | 0 | 0 | 0 | 0 | 0 | 0 | 200% | Pipe | STORM | 450x450 | Rectangular | 2 | 0
C-430 | 450 x 450 mm Concret [...] | STORM | 24.977 | 24.85 | 0.64% | MH-2201 | MH-2341 | 442373.6754 | 1823222.3671 | 442373.6754 | 1823202.3671 | Basic | No | 450 | 450.000mm | 125.000mm | SM B17 STORM RHS | 0+013.50 | 0+033.50 | 0 | 0 | ZONE 1 FRL R2 (1) | 1.0479 | 1.0999 | 1.0855 | 1.0859 | 20 | 20.0004 | 18.8044 | 18.8048 | 180° 0' 0.000" | 180° 0' 0.000" | Start to End | Start to End | Straight |  | 0 | 0 | 0 | 0 | 0 | 0 | 200% | Pipe | STORM | 450x450 | Rectangular | 2 | 0
C-431 | 900 x 750 mm Concret [...] | STORM | 25.072 | 24.945 | 0.63% | MH-1073 | MH-1186 | 442554.8674 | 1823492.5171 | 442574.8674 | 1823492.5171 | Basic | No | 900 | 750.000mm | 150.000mm | SM-A10 LHS | 0+806.11 | 0+786.11 | 0.25 | 0.25 | ZONE 1 FRL R2 (1) | 1.0069 | 1.0557 | 1.0512 | 1.0557 | 20 | 20.0004 | 18.8076 | 18.808 | 90° 0' 0.000" | 90° 0' 0.000" | Start to End | Start to End | Straight |  | 0 | 0 | 0 | 0 | 0 | 0 | 200% | Pipe | STORM | 900x750 | Rectangular | 2 | 0
C-432 | 450 x 450 mm Concret [...] | STORM | 24.897 | 24.811 | 0.5% | MH-182 | MH -627 | 442334.4786 | 1823230.318 | 442317.2499 | 1823230.4622 | Basic | No | 450 | 450.000mm | 125.000mm | SM-B14STORM LHS | 0+415.94 | 0+433.04 | -0.0513 | -2.1906 | ZONE 1 FRL R2 (1) | 1.0552 | 1.2207 | 1.2007 | 1.0727 | 17.2289 | 17.2291 | 16.0327 | 16.0329 | 270° 28' 46.937" | 270° 28' 46.937" | Start to End | Start to End | Straight |  | 0 | 0 | 0 | 0 | 0 | 0 | 200% | Pipe | STORM | 450x450 | Rectangular | 2 | 0
C-433 | 1,050 x 1,050 mm Con [...] | STORM | 22.375 | 22.353 | 0.11% | MH-210 | MH-990 | 442726.4455 | 1823033.3928 | 442745.7499 | 1823033.3928 | Basic | No | 1050 | 1050.000mm | 175.000mm | SM B18 STORM RHS | 0+106.89 | 0+087.58 | -0.063 | -0.0489 | ZONE 1 FRL R2 (1) | 1.018 | 1.1751 | 1.1713 | 1.0255 | 19.3044 | 19.3045 | 18.106 | 18.1061 | 90° 0' 0.000" | 90° 0' 0.000" | Start to End | Start to End | Straight |  | 0 | 0 | 0 | 0 | 0 | 0 | 200% | Pipe | STORM | 1,050x1,050 | Rectangular | 2 | 0
C-434 | 900 x 750 mm Concret [...] | STORM | 24.619 | 24.557 | 0.67% | MH-659 | MH-554 | 442658.0495 | 1823492.5171 | 442667.2495 | 1823492.5171 | Basic | No | 900 | 750.000mm | 150.000mm | SM-A10 LHS | 0+702.92 | 0+693.72 | 0.25 | 0.25 | ZONE 1 FRL R2 (1) | 1.0485 | 1.1096 | 1.0489 | 1.0485 | 9.6671 | 9.6673 | 8.4752 | 8.4754 | 90° 0' 0.000" | 90° 0' 0.000" | Start to End | Start to End | Straight |  | 0 | 0 | 0 | 0 | 0 | 0 | 200% | Pipe | STORM | 900x750 | Rectangular | 2 | 0
C-435 | 900 x 750 mm Concret [...] | STORM | 24.776 | 24.619 | 0.68% | MH-1147 | MH-659 | 442634.8674 | 1823492.5171 | 442658.0495 | 1823492.5171 | Basic | No | 900 | 750.000mm | 150.000mm | SM-A10 LHS | 0+726.11 | 0+702.92 | 0.25 | 0.25 | ZONE 1 FRL R2 (1) | 1.0325 | 1.2005 | 1.0558 | 1.0489 | 23.1821 | 23.1827 | 21.9903 | 21.9908 | 90° 0' 0.000" | 90° 0' 0.000" | Start to End | Start to End | Straight |  | 0 | 0 | 0 | 0 | 0 | 0 | 200% | Pipe | STORM | 900x750 | Rectangular | 2 | 0
C-437 | 450 x 450 mm Concret [...] | STORM | 24.279 | 24.165 | 0.8% | MH-2354 | MH-207 | 442384.7754 | 1823062.3671 | 442384.7754 | 1823048.0361 | Basic | No | 450 | 450.000mm | 125.000mm | SM-B17STORM LHS (1) | 0+173.50 | 0+187.83 | -0.0695 | -0.075 | ZONE 1 FRL R2 (1) | 1.0627 | 1.1216 | 1.0855 | 1.0845 | 14.331 | 14.3315 | 13.1366 | 13.137 | 180° 0' 0.000" | 180° 0' 0.000" | Start to End | Start to End | Straight |  | 0 | 0 | 0 | 0 | 0 | 0 | 200% | Pipe | STORM | 450x450 | Rectangular | 2 | 0
C-438 | 450 x 450 mm Concret [...] | STORM | 24.448 | 24.285 | 0.82% | MH-2274 | MH-2975 | 442568.624 | 1823222.3671 | 442568.624 | 1823202.3671 | Basic | No | 450 | 450.000mm | 125.000mm | SM B19 STORM RHS | 0+209.16 | 0+229.16 | 0 | 0 | ZONE 1 FRL R2 (1) | 1.058 | 1.1632 | 1.0857 | 1.0853 | 20 | 20.0007 | 18.8057 | 18.8063 | 180° 0' 0.000" | 180° 0' 0.000" | Start to End | Start to End | Straight |  | 0 | 0 | 0 | 0 | 0 | 0 | 200% | Pipe | STORM | 450x450 | Rectangular | 2 | 0
C-439 | STORM | STORM | 22.636 | 22.568 | 0.51% | MH-1158 | MH-1154 | 442555.3387 | 1822872.5172 | 442568.624 | 1822872.5172 | Standard | No | 900 | 750.000mm | 150.000mm | SM C69 STORM RHS | 0+107.31 | 0+094.03 | -0.5497 | -0.5497 | ZONE 1 FRL R2 (1) | 1.029 | 1.1807 | 1.1369 | 1.0511 | 13.4172 | 13.4174 | 12.2232 | 12.2233 | 90° 0' 0.000" | 90° 0' 0.000" | Start to End | Start to End | Straight |  | 0 | 0 | 0 | 0 | 0 | 0 | 200% | Pipe | STORM | 900x750 | Rectangular | 2 | 0
C-440 | 450 x 450 mm Concret [...] | STORM | 24.279 | 24.159 | 0.83% | MH-2956 | MH-206 | 442373.6754 | 1823062.3671 | 442373.6754 | 1823047.9364 | Basic | No | 450 | 450.000mm | 125.000mm | SM B17 STORM RHS | 0+173.50 | 0+187.93 | 0 | 0 | ZONE 1 FRL R2 (1) | 1.0459 | 1.125 | 1.0855 | 1.0824 | 14.4307 | 14.4312 | 13.2365 | 13.237 | 180° 0' 0.000" | 180° 0' 0.000" | Start to End | Start to End | Straight |  | 0 | 0 | 0 | 0 | 0 | 0 | 200% | Pipe | STORM | 450x450 | Rectangular | 2 | 0
C-441 | 450 x 450 mm Concret [...] | STORM | 26.431 | 26.262 | 0.83% | MH-162 | MH-163 | 442321.8839 | 1823536.3956 | 442337.2173 | 1823523.0407 | Basic | No | 450 | 450.000mm | 125.000mm | SM C33 CR STORM | 0+039.04 | 0+018.70 | 0.2885 | 0.2554 | ZONE 1 FRL R2 (1) | 1.0756 | 1.0894 | 1.0819 | 1.0756 | 20.3338 | 20.3345 | 19.1396 | 19.1403 | 131° 3' 17.330" | 131° 3' 17.330" | Start to End | Start to End | Straight |  | 0 | 0 | 0 | 0 | 0 | 0 | 200% | Pipe | STORM | 450x450 | Rectangular | 2 | 0
C-442 | 450 x 450 mm Concret [...] | STORM | 25.002 | 24.982 | 0.1% | MH-2941 | MH-1526 | 442371.3752 | 1823241.418 | 442351.3752 | 1823241.418 | Basic | No | 450 | 450.000mm | 125.000mm | SM B14 STORM RHS | 0+379.05 | 0+399.05 | 0.0556 | 0.035 | ZONE 1 FRL R2 (1) | 1.0856 | 1.1227 | 1.0856 | 1.1227 | 19.8134 | 19.8134 | 18.6141 | 18.6141 | 270° 0' 0.000" | 270° 0' 0.000" | Start to End | Start to End | Straight |  | 0 | 0 | 0 | 0 | 0 | 0 | 200% | Pipe | STORM | 450x450 | Rectangular | 2 | 0
C-443 | STORM | STORM | 22.269 | 22.179 | 0.49% | MH-211 | MH-475 | 442639.8905 | 1822872.4172 | 442658.1496 | 1822872.4172 | Standard | No | 1050 | 900.000mm | 175.000mm | SM C69 STORM RHS | 0+022.76 | 0+004.50 | -0.6497 | -0.6497 | ZONE 1 FRL R2 (1) | 1.0054 | 1.1598 | 1.0974 | 1.0253 | 18.0592 | 18.0594 | 17.166 | 17.1663 | 90° 0' 0.000" | 90° 0' 0.000" | Start to End | Start to End | Straight |  | 0 | 0 | 0 | 0 | 0 | 0 | 200% | Pipe | STORM | 1,050x900 | Rectangular | 2 | 0
C-444 | 600 x 450 mm Concret [...] | STORM | 24.201 | 24.019 | 0.91% | MH-1950 | MH-1879 | 442627.0749 | 1823230.393 | 442647.0749 | 1823230.393 | Basic | No | 600 | 450.000mm | 125.000mm | SM-B14STORM LHS | 0+123.35 | 0+103.35 | 0.075 | 0.075 | ZONE 1 FRL R2 (1) | 1.008 | 1.0988 | 1.0845 | 1.084 | 20 | 20.0008 | 18.8077 | 18.8085 | 90° 0' 0.000" | 90° 0' 0.000" | Start to End | Start to End | Straight |  | 0 | 0 | 0 | 0 | 0 | 0 | 200% | Pipe | STORM | 600x450 | Rectangular | 2 | 0
C-445 | 600 x 750 mm Concret [...] | STORM | 23.571 | 23.349 | 0.92% | MH-1363 | MH-1283 | 442467.072 | 1823033.6678 | 442491.0988 | 1823033.6678 | Basic | No | 600 | 750.000mm | 125.000mm | SM B18 STORM RHS | 0+366.26 | 0+342.24 | 0.0229 | 0.0404 | ZONE 1 FRL R2 (1) | 1.0393 | 1.1928 | 1.0942 | 1.0678 | 24.0268 | 24.0279 | 22.8347 | 22.8357 | 90° 0' 0.000" | 90° 0' 0.000" | Start to End | Start to End | Straight |  | 0 | 0 | 0 | 0 | 0 | 0 | 200% | Pipe | STORM | 600x750 | Rectangular | 2 | 0
C-446 | 1,050 x 1,050 mm Con [...] | STORM | 22.465 | 22.445 | 0.1% | MH-204 | MH-996 | 442638.5811 | 1823033.3928 | 442657.8745 | 1823033.3928 | Basic | No | 1050 | 1050.000mm | 175.000mm | SM B18 STORM RHS | 0+194.75 | 0+175.46 | -0.1271 | -0.113 | ZONE 1 FRL R2 (1) | 1.1275 | 1.3327 | 1.3327 | 1.1378 | 19.2934 | 19.2934 | 18.0948 | 18.0948 | 90° 0' 0.000" | 90° 0' 0.000" | Start to End | Start to End | Straight |  | 0 | 0 | 0 | 0 | 0 | 0 | 200% | Pipe | STORM | 1,050x1,050 | Rectangular | 2 | 0
C-447 | STORM | STORM | 22.179 | 22.156 | 0.1% | MH-475 | MH-790 | 442658.1496 | 1822872.4142 | 442658.1496 | 1822895.1172 | Standard | No | 1050 | 900.000mm | 175.000mm | SM C62 STORM RHS | 0+629.40 | 0+606.70 | -0.1799 | -0.1583 | ZONE 1 FRL R2 (1) | 1.0202 | 1.2582 | 1.0253 | 1.2582 | 22.525 | 22.525 | 21.3264 | 21.3264 | 0° 0' 0.000" | 0° 0' 0.000" | Start to End | Start to End | Straight |  | 0 | 0 | 0 | 0 | 0 | 0 | 200% | Pipe | STORM | 1,050x900 | Rectangular | 2 | 0
C-448 | 600 x 600 mm Concret [...] | STORM | 23.744 | 23.644 | 0.46% | MH-194 | MH-3334 | 442491.0988 | 1823121.1045 | 442491.0988 | 1823099.3425 | Basic | No | 600 | 600.000mm | 125.000mm | SM C65 STORM RHS | 0+114.76 | 0+136.52 | -0.0532 | -0.0485 | ZONE 1 FRL R2 (1) | 1.2713 | 1.5119 | 1.4815 | 1.2816 | 22.1006 | 22.1009 | 20.9044 | 20.9046 | 180° 0' 0.000" | 180° 0' 0.000" | Start to End | Start to End | Straight |  | 0 | 0 | 0 | 0 | 0 | 0 | 200% | Pipe | STORM | 600x600 | Rectangular | 2 | 0
C-449 | 600 x 450 mm Concret [...] | STORM | 24.019 | 23.821 | 0.99% | MH-1879 | MH-2764 | 442647.0749 | 1823230.393 | 442667.0749 | 1823230.393 | Basic | No | 600 | 450.000mm | 125.000mm | SM-B14STORM LHS | 0+103.35 | 0+083.35 | 0.075 | 0.075 | ZONE 1 FRL R2 (1) | 0.9686 | 1.129 | 1.084 | 1.0736 | 20 | 20.001 | 18.8084 | 18.8093 | 90° 0' 0.000" | 90° 0' 0.000" | Start to End | Start to End | Straight |  | 0 | 0 | 0 | 0 | 0 | 0 | 200% | Pipe | STORM | 600x450 | Rectangular | 2 | 0
C-450 | 450 x 450 mm Concret [...] | STORM | 24.133 | 23.986 | 1.04% | MH-206 | MH-1640 | 442373.6754 | 1823047.9364 | 442373.6754 | 1823033.7428 | Basic | No | 450 | 450.000mm | 125.000mm | SM B17 STORM RHS | 0+187.93 | 0+202.12 | 0 | 0 | ZONE 1 FRL R2 (1) | 1.0536 | 1.2036 | 1.1084 | 1.0699 | 14.4187 | 14.4194 | 13.4509 | 13.4516 | 180° 0' 0.000" | 180° 0' 0.000" | Start to End | Start to End | Straight |  | 0 | 0 | 0 | 0 | 0 | 0 | 200% | Pipe | STORM | 450x450 | Rectangular | 1 | 0
C-451 | 450 x 450 mm Concret [...] | STORM | 24.623 | 24.423 | 1.03% | MH-2394 | MH-3269 | 442384.7754 | 1823162.3671 | 442384.7754 | 1823142.8745 | Basic | No | 450 | 450.000mm | 125.000mm | SM-B17STORM LHS (1) | 0+073.50 | 0+092.99 | -0.0313 | -0.0388 | ZONE 1 FRL R2 (1) | 1.0084 | 1.1584 | 1.1172 | 1.0824 | 19.4926 | 19.4936 | 18.2998 | 18.3007 | 180° 0' 0.000" | 180° 0' 0.000" | Start to End | Start to End | Straight |  | 0 | 0 | 0 | 0 | 0 | 0 | 200% | Pipe | STORM | 450x450 | Rectangular | 1 | 0
C-452 | 1,050 x 1,050 mm Con [...] | STORM | 22.624 | 22.609 | 0.11% | MH-208 | MH-994 | 442554.6563 | 1823033.3928 | 442568.624 | 1823033.3928 | Basic | No | 1050 | 1050.000mm | 175.000mm | SM B18 STORM RHS | 0+278.68 | 0+264.71 | -0.1882 | -0.1781 | ZONE 1 FRL R2 (1) | 1.2104 | 1.3739 | 1.3643 | 1.2222 | 13.9677 | 13.9677 | 12.7692 | 12.7693 | 90° 0' 0.000" | 90° 0' 0.000" | Start to End | Start to End | Straight |  | 0 | 0 | 0 | 0 | 0 | 0 | 200% | Pipe | STORM | 1,050x1,050 | Rectangular | 2 | 0
C-454 | 450 x 450 mm Concret [...] | STORM | 23.766 | 23.622 | 1.02% | MH-198 | MH-992 | 442500.7238 | 1823047.6064 | 442500.4678 | 1823033.5178 | Basic | No | 450 | 450.000mm | 125.000mm | SM65STORM LHS | 0+188.26 | 0+202.35 | 0 | 0.256 | ZONE 1 FRL R2 (1) | 1.0466 | 1.2012 | 1.1949 | 1.0759 | 14.089 | 14.0897 | 13.1229 | 13.1235 | 181° 2' 27.229" | 181° 2' 27.229" | Start to End | Start to End | Straight |  | 0 | 0 | 0 | 0 | 0 | 0 | 200% | Pipe | STORM | 450x450 | Rectangular | 1 | 0
C-455 | 450 x 450 mm Concret [...] | STORM | 22.97 | 22.866 | 0.5% | MH-1462 | MH-901 | 442579.724 | 1822893.1537 | 442579.4358 | 1822872.5422 | Basic | No | 450 | 450.000mm | 125.000mm | SM-B19STORM LHS (2) | 0+537.10 | 0+557.71 | -0.0086 | 0.288 | ZONE 1 FRL R2 (1) | 1.0559 | 1.2265 | 1.2082 | 1.0718 | 20.4452 | 20.4455 | 19.4755 | 19.4758 | 180° 48' 4.400" | 180° 48' 4.400" | Start to End | Start to End | Straight |  | 0 | 0 | 0 | 0 | 0 | 0 | 200% | Pipe | STORM | 450x450 | Rectangular | 2 | 0
C-456 | 1,050 x 1,050 mm Con [...] | STORM | 21.746 | 21.722 | 0.09% | MH-246 | <None> | 442789.8496 | 1823022.9928 | 442816.6891 | 1823025.2867 | Basic | No | 1050 | 1050.000mm | 175.000mm | SM-B18STORM LHS | 0+043.37 | 0+016.53 | 0.35 | 2.6439 | ZONE 1 FRL R2 (1) | 1.3915 | 1.6137 | 1.6137 | 1.3915 | 26.9483 | 26.9483 | 26.3351 | 26.3351 | 85° 6' 53.769" | 85° 6' 53.769" | Start to End | Start to End | Straight |  | 0 | 0 | 0 | 0 | 0 | 0 | 200% | Pipe | STORM | 1,050x1,050 | Rectangular | 3 | 0
C-458 | 450 x 450 mm Concret [...] | STORM | 22.97 | 22.868 | 0.5% | MH-1223 | MH-1154 | 442568.624 | 1822892.9873 | 442568.624 | 1822872.5922 | Basic | No | 450 | 450.000mm | 125.000mm | SM B19 STORM RHS | 0+538.54 | 0+558.93 | 0 | 0 | ZONE 1 FRL R2 (1) | 1.0591 | 1.2295 | 1.224 | 1.0751 | 20.4454 | 20.4456 | 19.4736 | 19.4739 | 180° 0' 0.000" | 180° 0' 0.000" | Start to End | Start to End | Straight |  | 0 | 0 | 0 | 0 | 0 | 0 | 200% | Pipe | STORM | 450x450 | Rectangular | 2 | 0
C-459 | 600 x 900 mm Concret [...] | STORM | 23.03 | 23 | 0.16% | MH-197 | MH-1283 | 442491.0988 | 1823052.409 | 442491.0988 | 1823033.6678 | Basic | No | 600 | 900.000mm | 125.000mm | SM C65 STORM RHS | 0+183.46 | 0+202.20 | -0.0385 | -0.0345 | ZONE 1 FRL R2 (1) | 1.2454 | 1.4746 | 1.4746 | 1.2668 | 18.8914 | 18.8914 | 17.9176 | 17.9176 | 180° 0' 0.000" | 180° 0' 0.000" | Start to End | Start to End | Straight |  | 0 | 0 | 0 | 0 | 0 | 0 | 200% | Pipe | STORM | 600x900 | Rectangular | 2 | 0
C-460 | 750 x 600 mm Concret [...] | STORM | 22.981 | 22.803 | 1.01% | MH-185 | MH-990 | 442745.7499 | 1823051.0191 | 442745.7499 | 1823033.3928 | Basic | No | 750 | 600.000mm | 150.000mm | SM C63 STORM RHS | 0+432.30 | 0+449.92 | -0.0073 | -0.0003 | ZONE 1 FRL R2 (1) | 1.0386 | 1.1942 | 1.1784 | 1.0505 | 17.5013 | 17.5022 | 16.5369 | 16.5377 | 179° 59' 60.000" | 179° 59' 60.000" | Start to End | Start to End | Straight |  | 0 | 0 | 0 | 0 | 0 | 0 | 200% | Pipe | STORM | 750x600 | Rectangular | 1 | 0
C-461 | 450 x 450 mm Concret [...] | STORM | 23.288 | 23.139 | 1.02% | MH-188 | MH-995 | 442667.4995 | 1823048.1399 | 442667.2166 | 1823033.5178 | Basic | No | 450 | 450.000mm | 125.000mm | SM-C62STORM LHS | 0+446.07 | 0+460.69 | 0.012 | 0.2801 | ZONE 1 FRL R2 (1) | 1.0479 | 1.2005 | 1.1458 | 1.0756 | 14.6227 | 14.6235 | 13.6567 | 13.6574 | 181° 6' 29.689" | 181° 6' 29.689" | Start to End | Start to End | Straight |  | 0 | 0 | 0 | 0 | 0 | 0 | 200% | Pipe | STORM | 450x450 | Rectangular | 1 | 0
C-462 | 600 x 450 mm Concret [...] | STORM | 23.556 | 23.409 | 1.02% | MH-190 | MH-962 | 442579.649 | 1823047.9304 | 442579.4804 | 1823033.5178 | Basic | No | 600 | 450.000mm | 125.000mm | SM-B19STORM LHS (2) | 0+382.33 | 0+396.74 | 0.0034 | 0.1779 | ZONE 1 FRL R2 (1) | 1.0514 | 1.2022 | 1.1217 | 1.0724 | 14.3828 | 14.3836 | 13.4174 | 13.4181 | 180° 40' 12.858" | 180° 40' 12.858" | Start to End | Start to End | Straight |  | 0 | 0 | 0 | 0 | 0 | 0 | 200% | Pipe | STORM | 600x450 | Rectangular | 1 | 0
C-464 | 600 x 450 mm Concret [...] | STORM | 24.504 | 24.304 | 1% | MH-1561 | MH-2595 | 442547.0749 | 1823230.393 | 442567.0749 | 1823230.393 | Basic | No | 600 | 450.000mm | 125.000mm | SM-B14STORM LHS | 0+203.35 | 0+183.35 | 0.075 | 0.075 | ZONE 1 FRL R2 (1) | 1.1594 | 1.2309 | 1.1594 | 1.2219 | 20 | 20.001 | 18.8085 | 18.8094 | 90° 0' 0.000" | 90° 0' 0.000" | Start to End | Start to End | Straight |  | 0 | 0 | 0 | 0 | 0 | 0 | 200% | Pipe | STORM | 600x450 | Rectangular | 1 | 0
C-465 | 450 x 450 mm Concret [...] | STORM | 26.22 | 26.029 | 1.07% | MH-163 | MH-2397 | 442337.2173 | 1823523.0407 | 442350.718 | 1823511.282 | Basic | No | 450 | 450.000mm | 125.000mm | SM C33 CR STORM | 0+018.70 | 0+000.80 | 0.2554 | 0.2263 | ZONE 1 FRL R2 (1) | 1.0933 | 1.1224 | 1.1176 | 1.0933 | 17.9035 | 17.9045 | 16.711 | 16.7119 | 131° 3' 17.330" | 131° 3' 17.330" | Start to End | Start to End | Straight |  | 0 | 0 | 0 | 0 | 0 | 0 | 200% | Pipe | STORM | 450x450 | Rectangular | 1 | 0
C-466 | 450 x 450 mm Concret [...] | STORM | 23.691 | 23.595 | 0.5% | MH-1914 | MH-1795 | 442491.0238 | 1823012.3098 | 442491.0238 | 1822993.2054 | Basic | No | 450 | 450.000mm | 125.000mm | SM C65 STORM RHS | 0+223.56 | 0+242.66 | 0.045 | 0.0491 | ZONE 1 FRL R2 (1) | 1.0776 | 1.1939 | 1.1783 | 1.0776 | 19.1044 | 19.1046 | 17.9079 | 17.9081 | 180° 0' 0.000" | 180° 0' 0.000" | Start to End | Start to End | Straight |  | 0 | 0 | 0 | 0 | 0 | 0 | 200% | Pipe | STORM | 450x450 | Rectangular | 2 | 0
C-467 | 450 x 450 mm Concret [...] | STORM | 24.102 | 23.954 | 1.02% | MH-207 | MH-1641 | 442384.7754 | 1823048.0361 | 442384.528 | 1823033.5178 | Basic | No | 450 | 450.000mm | 125.000mm | SM-B17STORM LHS (1) | 0+187.83 | 0+202.35 | -0.075 | 0.1669 | ZONE 1 FRL R2 (1) | 1.0463 | 1.2008 | 1.1475 | 1.0703 | 14.5183 | 14.5191 | 13.5523 | 13.553 | 180° 58' 34.123" | 180° 58' 34.123" | Start to End | Start to End | Straight |  | 0 | 0 | 0 | 0 | 0 | 0 | 200% | Pipe | STORM | 450x450 | Rectangular | 1 | 0
C-468 | 450 x 450 mm Concret [...] | STORM | 23.361 | 23.272 | 0.51% | MH-201 | MH-3051 | 442435.1239 | 1822890.4682 | 442434.9739 | 1822873.0669 | Basic | No | 450 | 450.000mm | 125.000mm | SM-C68STORM LHS | 0+123.23 | 0+140.64 | 0 | 0.15 | ZONE 1 FRL R2 (1) | 1.0621 | 1.2385 | 1.2326 | 1.0754 | 17.4013 | 17.4016 | 16.2055 | 16.2057 | 180° 29' 37.964" | 180° 29' 37.964" | Start to End | Start to End | Straight |  | 0 | 0 | 0 | 0 | 0 | 0 | 200% | Pipe | STORM | 450x450 | Rectangular | 2 | 0
C-469 | 450 x 450 mm Concret [...] | STORM | 23.555 | 23.409 | 1.01% | MH-189 | MH-994 | 442568.624 | 1823047.8009 | 442568.624 | 1823033.3928 | Basic | No | 450 | 450.000mm | 125.000mm | SM B19 STORM RHS | 0+383.73 | 0+398.13 | 0 | 0 | ZONE 1 FRL R2 (1) | 1.0522 | 1.2046 | 1.136 | 1.0722 | 14.2849 | 14.2857 | 13.3152 | 13.3159 | 180° 0' 0.000" | 180° 0' 0.000" | Start to End | Start to End | Straight |  | 0 | 0 | 0 | 0 | 0 | 0 | 200% | Pipe | STORM | 450x450 | Rectangular | 1 | 0
C-470 | 450 x 450 mm Concret [...] | STORM | 24.472 | 24.282 | 1% | MH-191 | MH-2990 | 442472.3074 | 1823152.4181 | 442491.2488 | 1823152.4181 | Basic | No | 450 | 450.000mm | 125.000mm | SM C66 STORM RHS | 0+023.57 | 0+004.63 | 0 | 0 | ZONE 1 FRL R2 (1) | 1.0455 | 1.1955 | 1.1223 | 1.0746 | 18.9419 | 18.9429 | 17.9735 | 17.9744 | 90° 0' 0.000" | 90° 0' 0.000" | Start to End | Start to End | Straight |  | 0 | 0 | 0 | 0 | 0 | 0 | 200% | Pipe | STORM | 450x450 | Rectangular | 1 | 0
C-471 | 450 x 450 mm Concret [...] | STORM | 24.192 | 23.986 | 1.02% | MH-1780 | MH-1640 | 442353.5521 | 1823033.7428 | 442373.6754 | 1823033.7428 | Basic | No | 450 | 450.000mm | 125.000mm | SM B18 STORM RHS | 0+479.78 | 0+459.66 | 0.0152 | 0.0298 | ZONE 1 FRL R2 (1) | 1.0551 | 1.2051 | 1.1089 | 1.0699 | 20.396 | 20.3971 | 19.2032 | 19.2042 | 90° 0' 0.000" | 90° 0' 0.000" | Start to End | Start to End | Straight |  | 0 | 0 | 0 | 0 | 0 | 0 | 200% | Pipe | STORM | 450x450 | Rectangular | 1 | 0
C-472 | 450 x 450 mm Concret [...] | STORM | 24.076 | 23.972 | 0.51% | MH-2378 | MH-548 | 442353.4306 | 1823022.6428 | 442373.6754 | 1823022.6428 | Basic | No | 450 | 450.000mm | 125.000mm | SM-B18STORM LHS | 0+479.79 | 0+459.55 | 0 | 0 | ZONE 1 FRL R2 (1) | 1.0594 | 1.2377 | 1.2244 | 1.0683 | 20.5288 | 20.5291 | 19.3324 | 19.3326 | 90° 0' 0.000" | 90° 0' 0.000" | Start to End | Start to End | Straight |  | 0 | 0 | 0 | 0 | 0 | 0 | 200% | Pipe | STORM | 450x450 | Rectangular | 2 | 0
C-473 | 600 x 450 mm Concret [...] | STORM | 23.307 | 23.159 | 1.01% | MH-187 | MH-996 | 442657.8745 | 1823047.9804 | 442657.8745 | 1823033.3928 | Basic | No | 600 | 450.000mm | 125.000mm | SM C62 STORM RHS | 0+453.84 | 0+468.42 | 0.2621 | 0.2483 | ZONE 1 FRL R2 (1) | 1.0496 | 1.1996 | 1.1248 | 1.0738 | 14.4628 | 14.4636 | 13.4963 | 13.497 | 179° 59' 60.000" | 179° 59' 60.000" | Start to End | Start to End | Straight |  | 0 | 0 | 0 | 0 | 0 | 0 | 200% | Pipe | STORM | 600x450 | Rectangular | 1 | 0
C-474 | 750 x 600 mm Concret [...] | STORM | 22.924 | 22.768 | 1.02% | MH-186 | MH-493 | 442755.0999 | 1823048.7765 | 442754.985 | 1823033.5178 | Basic | No | 750 | 600.000mm | 150.000mm | SM-C63STORM LHS | 0+434.54 | 0+449.80 | 0.175 | 0.2899 | ZONE 1 FRL R2 (1) | 1.0366 | 1.2124 | 1.2124 | 1.0537 | 15.2593 | 15.2601 | 14.2948 | 14.2955 | 180° 25' 53.145" | 180° 25' 53.145" | Start to End | Start to End | Straight |  | 0 | 0 | 0 | 0 | 0 | 0 | 200% | Pipe | STORM | 750x600 | Rectangular | 1 | 0
C-475 | 450 x 450 mm Concret [...] | STORM | 24.302 | 24.235 | 0.46% | MH-193 | MH-2990 | 442491.0238 | 1823166.954 | 442491.0238 | 1823152.4181 | Basic | No | 450 | 450.000mm | 125.000mm | SM C65 STORM RHS | 0+068.91 | 0+083.45 | 0.012 | 0.0151 | ZONE 1 FRL R2 (1) | 1.1098 | 1.2856 | 1.2852 | 1.1197 | 14.8185 | 14.8186 | 13.6215 | 13.6217 | 180° 0' 0.000" | 180° 0' 0.000" | Start to End | Start to End | Straight |  | 0 | 0 | 0 | 0 | 0 | 0 | 200% | Pipe | STORM | 450x450 | Rectangular | 2 | 0
C-476 | 450 x 450 mm Concret [...] | STORM | 24.184 | 24.128 | 0.32% | MH-196 | MH-3295 | 442473.6 | 1823089.6425 | 442491.1738 | 1823089.9147 | Basic | No | 450 | 450.000mm | 125.000mm | SM-C67STORM LHS | 0+022.27 | 0+004.70 | 0 | 0.2722 | ZONE 1 FRL R2 (1) | 0.8818 | 1.0818 | 1.0812 | 0.8994 | 17.5743 | 17.5743 | 16.678 | 16.6781 | 89° 6' 45.397" | 89° 6' 45.397" | Start to End | Start to End | Straight |  | 0 | 0 | 0 | 0 | 0 | 0 | 200% | Pipe | STORM | 450x450 | Rectangular | 2 | 0
C-477 | 750 x 450 mm Concret [...] | STORM | 23.611 | 23.414 | 1% | MH-184 | MH-2637 | 442726.1031 | 1823230.468 | 442745.7249 | 1823230.468 | Basic | No | 750 | 450.000mm | 125.000mm | SM-B14STORM LHS | 0+024.32 | 0+004.70 | 0.15 | 0.15 | ZONE 1 FRL R2 (1) | 1.0495 | 1.223 | 1.1945 | 1.071 | 19.3218 | 19.3228 | 19.0268 | 19.0278 | 90° 0' 0.000" | 90° 0' 0.000" | Start to End | Start to End | Straight |  | 0 | 0 | 0 | 0 | 0 | 0 | 200% | Pipe | STORM | 750x450 | Rectangular | 1 | 0
C-478 | 450 x 450 mm Concret [...] | STORM | 24.429 | 24.24 | 1.01% | MH-192 | MH-3122 | 442472.432 | 1823142.7181 | 442491.1738 | 1823142.9902 | Basic | No | 450 | 450.000mm | 125.000mm | SM-C66STORM LHS | 0+023.44 | 0+004.70 | -0.0294 | 0.2713 | ZONE 1 FRL R2 (1) | 1.0488 | 1.2152 | 1.1648 | 1.0761 | 18.7422 | 18.7432 | 17.8507 | 17.8516 | 89° 10' 5.508" | 89° 10' 5.508" | Start to End | Start to End | Straight |  | 0 | 0 | 0 | 0 | 0 | 0 | 200% | Pipe | STORM | 450x450 | Rectangular | 1 | 0
C-479 | 450 x 450 mm Concret [...] | STORM | 24.177 | 24.001 | 1.02% | MH-195 | MH-3334 | 442473.7594 | 1823099.3425 | 442491.0988 | 1823099.3425 | Basic | No | 450 | 450.000mm | 125.000mm | SM C67 STORM RHS | 0+022.11 | 0+004.78 | 0 | 0 | ZONE 1 FRL R2 (1) | 1.0478 | 1.1978 | 1.0878 | 1.0746 | 17.4904 | 17.4913 | 16.5215 | 16.5223 | 90° 0' 0.000" | 90° 0' 0.000" | Start to End | Start to End | Straight |  | 0 | 0 | 0 | 0 | 0 | 0 | 200% | Pipe | STORM | 450x450 | Rectangular | 1 | 0
C-1941 | STORM | STORM | 25.098 | 25.061 | 0.19% | MH-2358 | MH-2116 | 442568.849 | 1823411.2425 | 442568.849 | 1823391.2425 | Standard | No | 450 | 450.000mm | 125.000mm | SM B19 STORM RHS | 0+020.28 | 0+040.28 | -0.225 | -0.225 | ZONE 1 FRL R2 (1) | 1.0814 | 1.0961 | 1.0912 | 1.0814 | 20 | 20 | 18.8013 | 18.8013 | 179° 59' 60.000" | 179° 59' 60.000" | Start to End | Start to End | Straight |  | 0 | 0 | 0 | 0 | 0 | 0 | 200% | Pipe | STORM | 450x450 | Rectangular | 2 | 0
C-1942 | STORM | STORM | 25.121 | 25.098 | 0.1% | MH-2857 | MH-2358 | 442568.849 | 1823435.2968 | 442568.849 | 1823411.2425 | Standard | No | 450 | 450.000mm | 125.000mm | SM B19 STORM RHS | -0+003.77 | 0+020.28 | -0.225 | -0.225 | ZONE 1 FRL R2 (1) | 1.0598 | 1.0973 | 1.0973 | 1.0912 | 24.0543 | 24.0543 | 22.855 | 22.855 | 179° 59' 60.000" | 179° 59' 60.000" | Start to End | Start to End | Straight |  | 0 | 0 | 0 | 0 | 0 | 0 | 200% | Pipe | STORM | 450x450 | Rectangular | 2 | 0