## MH
Structure Name | Description | Structure Style | Easting | Northing | Rim Elevation | Connected Pipes | Reference Surface | Surface Elevation | Auto Surface Adjust | Surface Adjustment | Reference Alignment | Station | Offset | Rule Set Style | Override Rule Set | Inner Width | Inner Length | Outer Height | Cone Height | Rim to Sump Height | Control Sump By | Sump Depth | Sump Elevation | Floor Thickness | Wall Thickness | Headwall Base Thickness | Headwall Base Width | Frame | Frame Width | Frame Height | Frame Length | Cover | Grate | Rotation Angle | Outer Length | Outer Width | Vertical Pipe Clearance | Barrel Pipe Clearance | Barrel Height | Slab Thickness | Part Type | Part Subtype | Part Description | Part Size Name | Shape | Rule Violations | Property Sets
MH-4 | SMH 0.6X1.2 | Storm Manhole | 441645.9497 | 1823348.8419 | 30.23 | P-3237, P-167, P-858, P-2306 | ZONE 1 FRL R2 | 30.23 | Yes | 0 | NE C21 RHS | 0+127.21 | 0.025 | Basic | No | 600.000mm | 1200.000mm | 5509.185mm | 0.000in | 5.2092 | Elevation | 0 | 25.021 | 300.000mm | 200.000mm |  |  | Undefined | 0.000in | 200.000mm | 1600.000mm | Undefined | Undefined | 0° 0' 0.000" |  | 1000.000mm | 300.000mm | 300.000mm | 0.000in | 0.000in | Junction Structure | Undefined |  | SMH 0.6X1.2 | Box | 1 | 0
MH-6 | SMH 0.6X1.2 | Storm Manhole | 441603.227 | 1823339.4419 | 30.295 | P-3010, P-41 | ZONE 1 FRL R2 | 30.295 | Yes | 0 | NE C21 LHS | 0+169.93 | -0.025 | Basic | No | 600.000mm | 1200.000mm | 4886.309mm | 0.000in | 4.5863 | Elevation | 0 | 25.709 | 300.000mm | 200.000mm |  |  | Undefined | 0.000in | 200.000mm | 1600.000mm | Undefined | Undefined | 0° 0' 0.000" |  | 1000.000mm | 300.000mm | 300.000mm | 0.000in | 0.000in | Junction Structure | Undefined |  | SMH 0.6X1.2 | Box | 0 | 0
MH-7 | SMH 0.6X1.2 | Storm Manhole | 441645.9497 | 1823339.4419 | 30.054 | P-121, P-3000, P-3062, P-3237 | ZONE 1 FRL R2 | 30.054 | Yes | 0 | NE C21 LHS | 0+127.21 | -0.025 | Basic | No | 600.000mm | 1200.000mm | 5323.057mm | 0.000in | 5.0231 | Elevation | 0 | 25.031 | 300.000mm | 200.000mm |  |  | Undefined | 0.000in | 200.000mm | 1600.000mm | Undefined | Undefined | 0° 0' 0.000" |  | 1000.000mm | 300.000mm | 300.000mm | 0.000in | 0.000in | Junction Structure | Undefined |  | SMH 0.6X1.2 | Box | 0 | 0
MH-8 | SMH 0.6X1.2 | Storm Manhole | 441636.3671 | 1823339.4419 | 30.059 | P-301, P-3062, P-1939 | ZONE 1 FRL R2 | 30.059 | Yes | 0 | NE C21 LHS | 0+136.79 | -0.025 | Basic | No | 600.000mm | 1200.000mm | 4832.788mm | 0.000in | 4.5328 | Elevation | 0 | 25.526 | 300.000mm | 200.000mm |  |  | Undefined | 0.000in | 200.000mm | 1600.000mm | Undefined | Undefined | 0° 0' 0.000" |  | 1000.000mm | 300.000mm | 300.000mm | 0.000in | 0.000in | Junction Structure | Undefined |  | SMH 0.6X1.2 | Box | 0 | 0
MH-10 | SMH 0.6X1.2 | Storm Manhole | 441663.1748 | 1823339.4419 | 30.189 | P-2987, P-3000 | ZONE 1 FRL R2 | 30.189 | Yes | 0 | NE C21 LHS | 0+109.99 | -0.025 | Basic | No | 600.000mm | 1200.000mm | 4990.662mm | 0.000in | 4.6907 | Elevation | 0 | 25.498 | 300.000mm | 200.000mm |  |  | Undefined | 0.000in | 200.000mm | 1600.000mm | Undefined | Undefined | 0° 0' 0.000" |  | 1000.000mm | 300.000mm | 300.000mm | 0.000in | 0.000in | Junction Structure | Undefined |  | SMH 0.6X1.2 | Box | 0 | 0
MH-12 | SMH 0.6X1.2 | Storm Manhole | 441580.348 | 1823339.4419 | 30.098 | P-2475, P-3279, P-3010 | ZONE 1 FRL R2 | 30.098 | Yes | 0 | NE C21 LHS | 0+192.81 | -0.025 | Basic | No | 600.000mm | 1200.000mm | 4665.850mm | 0.000in | 4.3658 | Elevation | 0 | 25.732 | 300.000mm | 200.000mm |  |  | Undefined | 0.000in | 200.000mm | 1600.000mm | Undefined | Undefined | 0° 0' 0.000" |  | 1000.000mm | 300.000mm | 300.000mm | 0.000in | 0.000in | Junction Structure | Undefined |  | SMH 0.6X1.2 | Box | 0 | 0
MH-14 | SMH 0.6X1.2 | Storm Manhole | 441683.1748 | 1823339.4419 | 30.14 | P-2978, P-2987 | ZONE 1 FRL R2 | 30.14 | Yes | 0 | NE C21 LHS | 0+089.99 | -0.025 | Basic | No | 600.000mm | 1200.000mm | 4922.352mm | 0.000in | 4.6224 | Elevation | 0 | 25.518 | 300.000mm | 200.000mm |  |  | Undefined | 0.000in | 200.000mm | 1600.000mm | Undefined | Undefined | 0° 0' 0.000" |  | 1000.000mm | 300.000mm | 300.000mm | 0.000in | 0.000in | Junction Structure | Undefined |  | SMH 0.6X1.2 | Box | 0 | 0
MH-17 | SMH 0.6X1.2 | Storm Manhole | 441570.8565 | 1823339.4419 | 30.133 | P-25, P-3279, P-1936 | ZONE 1 FRL R2 | 30.133 | Yes | 0 | NE C21 LHS | 0+202.30 | -0.025 | Basic | No | 600.000mm | 1200.000mm | 4542.191mm | 0.000in | 4.2422 | Elevation | 0 | 25.891 | 300.000mm | 200.000mm |  |  | Undefined | 0.000in | 200.000mm | 1600.000mm | Undefined | Undefined | 0° 0' 0.000" |  | 1000.000mm | 300.000mm | 300.000mm | 0.000in | 0.000in | Junction Structure | Undefined |  | SMH 0.6X1.2 | Box | 0 | 0
MH-23 | SMH 0.6X1.2 | Storm Manhole | 441663.227 | 1823348.8419 | 30.189 | P-2306, P-2304 | ZONE 1 FRL R2 | 30.189 | Yes | 0 | NE C21 RHS | 0+109.93 | 0.025 | Basic | No | 600.000mm | 1200.000mm | 4222.536mm | 0.000in | 3.9225 | Depth | 0 | 26.266 | 300.000mm | 200.000mm |  |  | Undefined | 0.000in | 200.000mm | 1600.000mm | Undefined | Undefined | 0° 0' 0.000" |  | 1000.000mm | 300.000mm | 300.000mm | 0.000in | 0.000in | Junction Structure | Undefined |  | SMH 0.6X1.2 | Box | 0 | 0
MH-26 | SMH 1.2X0.6 | Storm Manhole | 441645.9601 | 1823172.3819 | 29.052 | P-2482, P-37, P-2168 | ZONE 1 FRL R2 | 29.052 | Yes | 0 | NE B15 RHS | 0+127.20 | -0.4499 | Basic | No | 1200.000mm | 600.000mm | 2999.965mm | 0.000in | 2.7 | Elevation | 0 | 26.353 | 300.000mm | 200.000mm |  |  | Undefined | 0.000in | 200.000mm | 1000.000mm | Undefined | Undefined | 0° 0' 0.000" |  | 1600.000mm | 300.000mm | 300.000mm | 0.000in | 0.000in | Junction Structure | Undefined | Storm Manholes | SMH 1.2X0.6 | Box | 0 | 0
MH-26 | SMH 0.6X1.2 | Storm Manhole | 441514.7601 | 1823339.4419 | 30.046 | P-2025, P-18, P-11 | ZONE 1 FRL R2 | 30.046 | Yes | 0 | NE C21 LHS | 0+258.40 | -0.025 | Basic | No | 600.000mm | 1200.000mm | 4249.110mm | 0.000in | 3.9491 | Elevation | 0 | 26.098 | 300.000mm | 200.000mm |  |  | Undefined | 0.000in | 200.000mm | 1600.000mm | Undefined | Undefined | 0° 0' 0.000" |  | 1000.000mm | 300.000mm | 300.000mm | 0.000in | 0.000in | Junction Structure | Undefined |  | SMH 0.6X1.2 | Box | 0 | 0
MH-27 | SMH 0.6X1.2 | Storm Manhole | 441683.227 | 1823348.8419 | 30.14 | P-2304, P-2301 | ZONE 1 FRL R2 | 30.14 | Yes | 0 | NE C21 RHS | 0+089.93 | 0.025 | Basic | No | 600.000mm | 1200.000mm | 4154.226mm | 0.000in | 3.8542 | Depth | 0 | 26.286 | 300.000mm | 200.000mm |  |  | Undefined | 0.000in | 200.000mm | 1600.000mm | Undefined | Undefined | 0° 0' 0.000" |  | 1000.000mm | 300.000mm | 300.000mm | 0.000in | 0.000in | Junction Structure | Undefined |  | SMH 0.6X1.2 | Box | 0 | 0
MH-30 | SMH 0.6X1.2 | Storm Manhole | 441711.4601 | 1823339.4419 | 29.899 | P-2347, P-2042 , P-2909 | ZONE 1 FRL R2 | 29.899 | Yes | 0 | NE C21 LHS | 0+061.70 | -0.025 | Basic | No | 600.000mm | 1200.000mm | 4652.390mm | 0.000in | 4.3524 | Elevation | 0 | 25.546 | 300.000mm | 200.000mm |  |  | Undefined | 0.000in | 200.000mm | 1600.000mm | Undefined | Undefined | 0° 0' 0.000" |  | 1000.000mm | 300.000mm | 300.000mm | 0.000in | 0.000in | Junction Structure | Undefined |  | SMH 0.6X1.2 | Box | 0 | 0
MH-32 | SMH 1.2X0.6 | Storm Manhole | 441711.5601 | 1823307.7344 | 29.842 | P-2090, P-2 | ZONE 1 FRL R2 | 29.842 | Yes | 0 | NE C27 LHS | 0+036.41 | -0.1 | Basic | No | 1200.000mm | 600.000mm | 4415.285mm | 0.000in | 4.1153 | Elevation | 0 | 25.728 | 300.000mm | 200.000mm |  |  | Undefined | 0.000in | 200.000mm | 1000.000mm | Undefined | Undefined | 0° 0' 0.000" |  | 1600.000mm | 300.000mm | 300.000mm | 0.000in | 0.000in | Junction Structure | Undefined | Storm Manholes | SMH 1.2X0.6 | Box | 0 | 0
MH-33 | SMH 0.6X1.2 | Storm Manhole | 441702.3601 | 1823339.4419 | 29.897 | P-2909, P-2978, P-1654 | ZONE 1 FRL R2 | 29.897 | Yes | 0 | NE C21 LHS | 0+070.80 | -0.025 | Basic | No | 600.000mm | 1200.000mm | 4658.495mm | 0.000in | 4.3585 | Elevation | 0 | 25.537 | 300.000mm | 200.000mm |  |  | Undefined | 0.000in | 200.000mm | 1600.000mm | Undefined | Undefined | 0° 0' 0.000" |  | 1000.000mm | 300.000mm | 300.000mm | 0.000in | 0.000in | Junction Structure | Undefined |  | SMH 0.6X1.2 | Box | 0 | 0
MH-35 | SMH 1.2X0.6 | Storm Manhole | 441580.3601 | 1823309.6653 | 30.022 | P-247, P-2476 | ZONE 1 FRL R2 | 30.022 | Yes | 0 | NE C25 LHS | 0+034.18 | 0.075 | Basic | No | 1200.000mm | 600.000mm | 4459.942mm | 0.000in | 4.1599 | Elevation | 0 | 25.86 | 300.000mm | 200.000mm |  |  | Undefined | 0.000in | 200.000mm | 1000.000mm | Undefined | Undefined | 0° 0' 0.000" |  | 1600.000mm | 300.000mm | 300.000mm | 0.000in | 0.000in | Junction Structure | Undefined | Storm Manholes | SMH 1.2X0.6 | Box | 0 | 0
MH-37 | SMH 1.2X0.6 | Storm Manhole | 441645.9601 | 1823309.6653 | 30.042 | P-118, P-2765 | ZONE 1 FRL R2 | 30.042 | Yes | 0 | NE C26 LHS | 0+034.48 | -0.2 | Basic | No | 1200.000mm | 600.000mm | 4273.701mm | 0.000in | 3.9737 | Elevation | 0 | 26.066 | 300.000mm | 200.000mm |  |  | Undefined | 0.000in | 200.000mm | 1000.000mm | Undefined | Undefined | 0° 0' 0.000" |  | 1600.000mm | 300.000mm | 300.000mm | 0.000in | 0.000in | Junction Structure | Undefined | Storm Manholes | SMH 1.2X0.6 | Box | 0 | 0
MH-38 | SMH 0.6X1.2 | Storm Manhole | 441703.227 | 1823348.8419 | 30.092 | P-2301, P-2297 | ZONE 1 FRL R2 | 30.092 | Yes | 0 | NE C21 RHS | 0+069.93 | 0.025 | Basic | No | 600.000mm | 1200.000mm | 4085.917mm | 0.000in | 3.7859 | Depth | 0 | 26.306 | 300.000mm | 200.000mm |  |  | Undefined | 0.000in | 200.000mm | 1600.000mm | Undefined | Undefined | 0° 0' 0.000" |  | 1000.000mm | 300.000mm | 300.000mm | 0.000in | 0.000in | Junction Structure | Undefined |  | SMH 0.6X1.2 | Box | 0 | 0
MH-44 | SMH 0.6X1.2 | Storm Manhole | 441723.227 | 1823348.8419 | 30.044 | P-2297, P-2296 | ZONE 1 FRL R2 | 30.044 | Yes | 0 | NE C21 RHS | 0+049.93 | 0.025 | Basic | No | 600.000mm | 1200.000mm | 4017.607mm | 0.000in | 3.7176 | Depth | 0 | 26.326 | 300.000mm | 200.000mm |  |  | Undefined | 0.000in | 200.000mm | 1600.000mm | Undefined | Undefined | 0° 0' 0.000" |  | 1000.000mm | 300.000mm | 300.000mm | 0.000in | 0.000in | Junction Structure | Undefined |  | SMH 0.6X1.2 | Box | 0 | 0
MH-46 | SMH 1.2X0.6 | Storm Manhole | 441711.5601 | 1823287.7344 | 29.708 | P-2065, P-2090 | ZONE 1 FRL R2 | 29.708 | Yes | 0 | NE C27 LHS | 0+056.41 | -0.1 | Basic | No | 1200.000mm | 600.000mm | 4261.617mm | 0.000in | 3.9616 | Elevation | 0 | 25.748 | 300.000mm | 200.000mm |  |  | Undefined | 0.000in | 200.000mm | 1000.000mm | Undefined | Undefined | 0° 0' 0.000" |  | 1600.000mm | 300.000mm | 300.000mm | 0.000in | 0.000in | Junction Structure | Undefined | Storm Manholes | SMH 1.2X0.6 | Box | 0 | 0
MH-51 | SMH 1.2X0.6 | Storm Manhole | 441645.9601 | 1823289.6653 | 29.924 | P-2754, P-2765 | ZONE 1 FRL R2 | 29.924 | Yes | 0 | NE C26 LHS | 0+054.48 | -0.2 | Basic | No | 1200.000mm | 600.000mm | 4136.350mm | 0.000in | 3.8363 | Elevation | 0 | 26.086 | 300.000mm | 200.000mm |  |  | Undefined | 0.000in | 200.000mm | 1000.000mm | Undefined | Undefined | 0° 0' 0.000" |  | 1600.000mm | 300.000mm | 300.000mm | 0.000in | 0.000in | Junction Structure | Undefined | Storm Manholes | SMH 1.2X0.6 | Box | 0 | 0
MH-53 | SMH 0.6X1.2 | Storm Manhole | 441505.3601 | 1823339.4419 | 29.953 | P-2025, P-1966 | ZONE 1 FRL R2 | 29.953 | Yes | 0 | NE C21 LHS | 0+267.80 | -0.025 | Basic | No | 600.000mm | 1200.000mm | 3940.604mm | 0.000in | 3.6406 | Elevation | 0 | 26.312 | 300.000mm | 200.000mm |  |  | Undefined | 0.000in | 200.000mm | 1600.000mm | Undefined | Undefined | 0° 0' 0.000" |  | 1000.000mm | 300.000mm | 300.000mm | 0.000in | 0.000in | Junction Structure | Undefined |  | SMH 0.6X1.2 | Box | 0 | 0
MH-54 | SMH 1.2X0.6 | Storm Manhole | 441580.3601 | 1823289.6653 | 29.858 | P-2467, P-2476 | ZONE 1 FRL R2 | 29.858 | Yes | 0 | NE C25 LHS | 0+054.18 | 0.075 | Basic | No | 1200.000mm | 600.000mm | 4275.742mm | 0.000in | 3.9757 | Elevation | 0 | 25.88 | 300.000mm | 200.000mm |  |  | Undefined | 0.000in | 200.000mm | 1000.000mm | Undefined | Undefined | 0° 0' 0.000" |  | 1600.000mm | 300.000mm | 300.000mm | 0.000in | 0.000in | Junction Structure | Undefined | Storm Manholes | SMH 1.2X0.6 | Box | 0 | 0
MH-55 | SMH 0.6X1.2 | Storm Manhole | 441743.227 | 1823348.8419 | 29.995 | P-2309, P-2296 | ZONE 1 FRL R2 | 29.995 | Yes | 0 | NE C21 RHS | 0+029.93 | 0.025 | Basic | No | 600.000mm | 1200.000mm | 3949.298mm | 0.000in | 3.6493 | Depth | 0 | 26.346 | 300.000mm | 200.000mm |  |  | Undefined | 0.000in | 200.000mm | 1600.000mm | Undefined | Undefined | 0° 0' 0.000" |  | 1000.000mm | 300.000mm | 300.000mm | 0.000in | 0.000in | Junction Structure | Undefined |  | SMH 0.6X1.2 | Box | 0 | 0
MH-56 | SMH 0.6X1.2 | Storm Manhole | 441743.227 | 1823339.4419 | 29.995 | P-2326, P-2347 | ZONE 1 FRL R2 | 29.995 | Yes | 0 | NE C21 LHS | 0+029.93 | -0.025 | Basic | No | 600.000mm | 1200.000mm | 3957.298mm | 0.000in | 3.6573 | Elevation | 0 | 26.338 | 300.000mm | 200.000mm |  |  | Undefined | 0.000in | 200.000mm | 1600.000mm | Undefined | Undefined | 0° 0' 0.000" |  | 1000.000mm | 300.000mm | 300.000mm | 0.000in | 0.000in | Junction Structure | Undefined |  | SMH 0.6X1.2 | Box | 0 | 0
MH-62 | SMH 1.2X0.6 | Storm Manhole | 441711.5601 | 1823267.7344 | 29.574 | P-2055, P-2065 | ZONE 1 FRL R2 | 29.574 | Yes | 0 | NE C27 LHS | 0+076.41 | -0.1 | Basic | No | 1200.000mm | 600.000mm | 4107.950mm | 0.000in | 3.8079 | Elevation | 0 | 25.768 | 300.000mm | 200.000mm |  |  | Undefined | 0.000in | 200.000mm | 1000.000mm | Undefined | Undefined | 0° 0' 0.000" |  | 1600.000mm | 300.000mm | 300.000mm | 0.000in | 0.000in | Junction Structure | Undefined | Storm Manholes | SMH 1.2X0.6 | Box | 0 | 0
MH-63 | SMH 0.6X1.2 | Storm Manhole | 441778.2601 | 1823348.8419 | 29.949 | P-2246, P-2308 | ZONE 1 FRL R2 | 29.949 | Yes | 0 | NE C21 RHS | -0+005.10 | 0.025 | Basic | No | 600.000mm | 1200.000mm | 3867.421mm | 0.000in | 3.5674 | Elevation | 0 | 26.382 | 300.000mm | 200.000mm |  |  | Undefined | 0.000in | 200.000mm | 1600.000mm | Undefined | Undefined | 0° 0' 0.000" |  | 1000.000mm | 300.000mm | 300.000mm | 0.000in | 0.000in | Junction Structure | Undefined |  | SMH 0.6X1.2 | Box | 0 | 0
MH-64 | SMH 1.2X0.6 | Storm Manhole | 441514.7601 | 1823309.6653 | 29.874 | P-1613, P-16 | ZONE 1 FRL R2 | 29.874 | Yes | 0 | NE C24 LHS | 0+034.48 | 0.0004 | Basic | No | 1200.000mm | 600.000mm | 3895.124mm | 0.000in | 3.5951 | Elevation | 0 | 26.277 | 300.000mm | 200.000mm |  |  | Undefined | 0.000in | 200.000mm | 1000.000mm | Undefined | Undefined | 0° 0' 0.000" |  | 1600.000mm | 300.000mm | 300.000mm | 0.000in | 0.000in | Junction Structure | Undefined | Storm Manholes | SMH 1.2X0.6 | Box | 0 | 0
MH-65 | SMH 1.2X0.6 | Storm Manhole | 441505.3601 | 1823309.6653 | 29.874 | P-1927, P-1965 | ZONE 1 FRL R2 | 29.874 | Yes | 0 | NE C24 RHS | 0+034.48 | 0 | Basic | No | 1200.000mm | 600.000mm | 3830.124mm | 0.000in | 3.5301 | Elevation | 0 | 26.342 | 300.000mm | 200.000mm |  |  | Undefined | 0.000in | 200.000mm | 1000.000mm | Undefined | Undefined | 0° 0' 0.000" |  | 1600.000mm | 300.000mm | 300.000mm | 0.000in | 0.000in | Junction Structure | Undefined | Storm Manholes | SMH 1.2X0.6 | Box | 0 | 0
MH-66 | SMH 1.2X0.6 | Storm Manhole | 441645.9601 | 1823269.6653 | 29.807 | P-2743, P-2754 | ZONE 1 FRL R2 | 29.807 | Yes | 0 | NE C26 LHS | 0+074.48 | -0.2 | Basic | No | 1200.000mm | 600.000mm | 3848.999mm | 0.000in | 3.549 | Elevation | 0 | 26.256 | 300.000mm | 200.000mm |  |  | Undefined | 0.000in | 200.000mm | 1000.000mm | Undefined | Undefined | 0° 0' 0.000" |  | 1600.000mm | 300.000mm | 300.000mm | 0.000in | 0.000in | Junction Structure | Undefined | Storm Manholes | SMH 1.2X0.6 | Box | 0 | 0
MH-69 | SMH 1.2X0.6 | Storm Manhole | 441580.3601 | 1823269.6653 | 29.694 | P-2452, P-2467 | ZONE 1 FRL R2 | 29.694 | Yes | 0 | NE C25 LHS | 0+074.18 | 0.075 | Basic | No | 1200.000mm | 600.000mm | 4091.542mm | 0.000in | 3.7915 | Elevation | 0 | 25.9 | 300.000mm | 200.000mm |  |  | Undefined | 0.000in | 200.000mm | 1000.000mm | Undefined | Undefined | 0° 0' 0.000" |  | 1600.000mm | 300.000mm | 300.000mm | 0.000in | 0.000in | Junction Structure | Undefined | Storm Manholes | SMH 1.2X0.6 | Box | 0 | 0
MH-81 | SMH 0.75X1.2 | Storm Manhole | 441778.4601 | 1823331.3419 | 29.854 | P-2176, P-2246 | ZONE 1 FRL R2 | 29.854 | Yes | 0 | NE B36 LHS | 0+012.80 | 0.0744 | Basic | No | 750.000mm | 1200.000mm | 3755.422mm | 0.000in | 3.4554 | Elevation | 0 | 26.4 | 300.000mm | 200.000mm |  |  | Undefined | 0.000in | 200.000mm | 1600.000mm | Undefined | Undefined | 90° 0' 0.000" |  | 1150.000mm | 300.000mm | 300.000mm | 0.000in | 0.000in | Junction Structure | Undefined |  | SMH 0.75X1.2 | Box | 0 | 0
MH-82 | SMH 1.2X0.6 | Storm Manhole | 441711.5601 | 1823247.7344 | 29.443 | P-2043, P-2055 | ZONE 1 FRL R2 | 29.443 | Yes | 0 | NE C27 LHS | 0+096.41 | -0.1 | Basic | No | 1200.000mm | 600.000mm | 3956.168mm | 0.000in | 3.6562 | Elevation | 0 | 25.788 | 300.000mm | 200.000mm |  |  | Undefined | 0.000in | 200.000mm | 1000.000mm | Undefined | Undefined | 0° 0' 0.000" |  | 1600.000mm | 300.000mm | 300.000mm | 0.000in | 0.000in | Junction Structure | Undefined | Storm Manholes | SMH 1.2X0.6 | Box | 0 | 0
MH-90 | SMH 0.75X1.2 | Storm Manhole | 441767.51 | 1823339.5169 | 29.743 | P-2326, P-2294 | ZONE 1 FRL R2 | 29.743 | Yes | 0 | NE C21 LHS | 0+005.65 | 0.05 | Basic | No | 750.000mm | 1200.000mm | 3678.089mm | 0.000in | 3.3781 | Elevation | 0 | 26.363 | 300.000mm | 200.000mm |  |  | Undefined | 0.000in | 200.000mm | 1600.000mm | Undefined | Undefined | 0° 0' 0.000" |  | 1150.000mm | 300.000mm | 300.000mm | 0.000in | 0.000in | Junction Structure | Undefined |  | SMH 0.75X1.2 | Box | 0 | 0
MH-91 | SMH 1.2X0.6 | Storm Manhole | 441645.9601 | 1823249.6653 | 29.69 | P-2729, P-2743 | ZONE 1 FRL R2 | 29.69 | Yes | 0 | NE C26 LHS | 0+094.48 | -0.2 | Basic | No | 1200.000mm | 600.000mm | 3711.647mm | 0.000in | 3.4116 | Elevation | 0 | 26.276 | 300.000mm | 200.000mm |  |  | Undefined | 0.000in | 200.000mm | 1000.000mm | Undefined | Undefined | 0° 0' 0.000" |  | 1600.000mm | 300.000mm | 300.000mm | 0.000in | 0.000in | Junction Structure | Undefined | Storm Manholes | SMH 1.2X0.6 | Box | 0 | 0
MH-94 | SMH 1.2X0.75 | Storm Manhole | 441248.8999 | 1823018.1849 | 27.318 | P-2954, P-2952 | ZONE 1 FRL R2 | 27.318 | Yes | 0 | UN A1 RHS | 1+010.05 | -0.225 | Basic | No | 1200.000mm | 750.000mm | 3037.018mm | 0.000in | 2.737 | Depth | 0 | 24.581 | 300.000mm | 200.000mm |  |  | Undefined | 0.000in | 200.000mm | 1150.000mm | Undefined | Undefined | 0° 0' 0.000" |  | 1600.000mm | 300.000mm | 300.000mm | 0.000in | 0.000in | Junction Structure | Undefined | Storm Manholes | SMH 1.2X0.75 | Box | 0 | 0
MH-94 | SMH 1.2X0.6 | Storm Manhole | 441514.7601 | 1823289.6653 | 29.689 | P-1571, P-1613 | ZONE 1 FRL R2 | 29.689 | Yes | 0 | NE C24 LHS | 0+054.48 | 0.0003 | Basic | No | 1200.000mm | 600.000mm | 3690.146mm | 0.000in | 3.3901 | Elevation | 0 | 26.297 | 300.000mm | 200.000mm |  |  | Undefined | 0.000in | 200.000mm | 1000.000mm | Undefined | Undefined | 0° 0' 0.000" |  | 1600.000mm | 300.000mm | 300.000mm | 0.000in | 0.000in | Junction Structure | Undefined | Storm Manholes | SMH 1.2X0.6 | Box | 0 | 0
MH-95 | SMH 0.75X1.2 | Storm Manhole | 441284.5582 | 1822986.508 | 27.302 | P-256, P-150 | ZONE 1 FRL R2 | 27.302 | Yes | 0 | NE B14 LHS | 0+044.67 | 0.05 | Basic | No | 750.000mm | 1200.000mm | 2753.160mm | 0.000in | 2.4532 | Elevation | 0 | 24.842 | 300.000mm | 200.000mm |  |  | Undefined | 0.000in | 200.000mm | 1600.000mm | Undefined | Undefined | 0° 0' 0.000" |  | 1150.000mm | 300.000mm | 300.000mm | 0.000in | 0.000in | Junction Structure | Undefined |  | SMH 0.75X1.2 | Box | 0 | 0
MH-96 | SMH 0.75X1.2 | Storm Manhole | 441767.8351 | 1823316.6419 | 29.787 | P-2262, P-2294 | ZONE 1 FRL R2 | 29.787 | Yes | 0 | NE B36 RHS | 0+027.60 | -0.05 | Basic | No | 750.000mm | 1200.000mm | 3701.869mm | 0.000in | 3.4019 | Depth | 0 | 26.385 | 300.000mm | 200.000mm |  |  | Undefined | 0.000in | 200.000mm | 1600.000mm | Undefined | Undefined | 270° 0' 0.000" |  | 1150.000mm | 300.000mm | 300.000mm | 0.000in | 0.000in | Junction Structure | Undefined |  | SMH 0.75X1.2 | Box | 0 | 0
MH-96 | SMH 0.75X1.2 | Storm Manhole | 441284.592 | 1822997.158 | 27.303 | P-1091, P-1090 | ZONE 1 FRL R2 | 27.303 | Yes | 0 | NE B14 RHS | 0+044.63 | -0.15 | Basic | No | 750.000mm | 1200.000mm | 2113.795mm | 0.000in | 1.8138 | Depth | 0 | 25.489 | 300.000mm | 200.000mm |  |  | Undefined | 0.000in | 200.000mm | 1600.000mm | Undefined | Undefined | 0° 0' 0.000" |  | 1150.000mm | 300.000mm | 300.000mm | 0.000in | 0.000in | Junction Structure | Undefined |  | SMH 0.75X1.2 | Box | 0 | 0
MH-97 | SMH 1.2X0.75 | Storm Manhole | 441323.9 | 1823014.528 | 27.344 | P-2115, P-2116 | ZONE 1 FRL R2 | 27.344 | Yes | 0 | NE B35 RHS | 0+135.24 | -0.225 | Basic | No | 1200.000mm | 750.000mm | 1829.232mm | 0.000in | 1.5292 | Elevation | 0 | 25.808 | 300.000mm | 200.000mm |  |  | Undefined | 0.000in | 200.000mm | 1150.000mm | Undefined | Undefined | 0° 0' 0.000" |  | 1600.000mm | 300.000mm | 300.000mm | 0.000in | 0.000in | Junction Structure | Undefined | Storm Manholes | SMH 1.2X0.75 | Box | 0 | 0
MH-98 | SMH 1.2X0.75 | Storm Manhole | 441334.55 | 1823014.6793 | 27.344 | P-72, P-71 | ZONE 1 FRL R2 | 27.344 | Yes | 0 | NE B35 LHS | 0+135.11 | 0.225 | Basic | No | 1200.000mm | 750.000mm | 1751.721mm | 0.000in | 1.4517 | Elevation | 0 | 25.888 | 300.000mm | 200.000mm |  |  | Undefined | 0.000in | 200.000mm | 1150.000mm | Undefined | Undefined | 0° 0' 0.000" |  | 1600.000mm | 300.000mm | 300.000mm | 0.000in | 0.000in | Junction Structure | Undefined | Storm Manholes | SMH 1.2X0.75 | Box | 0 | 0
MH-99 | SMH 1.2X0.6 | Storm Manhole | 441505.3601 | 1823289.6653 | 29.689 | P-1927, P-1866 | ZONE 1 FRL R2 | 29.689 | Yes | 0 | NE C24 RHS | 0+054.48 | 0 | Basic | No | 1200.000mm | 600.000mm | 3625.146mm | 0.000in | 3.3251 | Elevation | 0 | 26.362 | 300.000mm | 200.000mm |  |  | Undefined | 0.000in | 200.000mm | 1000.000mm | Undefined | Undefined | 0° 0' 0.000" |  | 1600.000mm | 300.000mm | 300.000mm | 0.000in | 0.000in | Junction Structure | Undefined | Storm Manholes | SMH 1.2X0.6 | Box | 0 | 0
MH-99 | SMH 0.75X1.2 | Storm Manhole | 441287.5606 | 1823172.6068 | 28.005 | P-2491, P-2492 | ZONE 1 FRL R2 | 28.005 | Yes | 0 | NE B15 RHS | 0+485.60 | -0.225 | Basic | No | 750.000mm | 1200.000mm | 2809.561mm | 0.000in | 2.5096 | Depth | 0 | 25.495 | 300.000mm | 200.000mm |  |  | Undefined | 0.000in | 200.000mm | 1600.000mm | Undefined | Undefined | 0° 0' 0.000" |  | 1150.000mm | 300.000mm | 300.000mm | 0.000in | 0.000in | Junction Structure | Undefined |  | SMH 0.75X1.2 | Box | 0 | 0
MH-100 | SMH 0.75X1.2 | Storm Manhole | 441470.9823 | 1823172.6068 | 28.524 | P-1849, P-1848 | ZONE 1 FRL R2 | 28.524 | Yes | 0 | NE B15 RHS | 0+302.18 | -0.225 | Basic | No | 750.000mm | 1200.000mm | 1851.101mm | 0.000in | 1.5511 | Depth | 0 | 26.973 | 300.000mm | 200.000mm |  |  | Undefined | 0.000in | 200.000mm | 1600.000mm | Undefined | Undefined | 0° 0' 0.000" |  | 1150.000mm | 300.000mm | 300.000mm | 0.000in | 0.000in | Junction Structure | Undefined |  | SMH 0.75X1.2 | Box | 0 | 0
MH-101 | SMH 0.75X1.2 | Storm Manhole | 441778.4851 | 1823311.3419 | 29.756 | P-2159, P-2176 | ZONE 1 FRL R2 | 29.756 | Yes | 0 | NE B36 LHS | 0+032.80 | 0.0494 | Basic | No | 750.000mm | 1200.000mm | 3487.836mm | 0.000in | 3.1878 | Elevation | 0 | 26.57 | 300.000mm | 200.000mm |  |  | Undefined | 0.000in | 200.000mm | 1600.000mm | Undefined | Undefined | 89° 59' 60.000" |  | 1150.000mm | 300.000mm | 300.000mm | 0.000in | 0.000in | Junction Structure | Undefined |  | SMH 0.75X1.2 | Box | 0 | 0
MH-101 | SMH 0.75X1.2 | Storm Manhole | 441476.1756 | 1823161.9568 | 28.539 | P-48, P-46 | ZONE 1 FRL R2 | 28.539 | Yes | 0 | NE B15 LHS | 0+296.98 | 0.225 | Basic | No | 750.000mm | 1200.000mm | 1799.213mm | 0.000in | 1.4992 | Elevation | 0 | 27.044 | 300.000mm | 200.000mm |  |  | Undefined | 0.000in | 200.000mm | 1600.000mm | Undefined | Undefined | 0° 0' 0.000" |  | 1150.000mm | 300.000mm | 300.000mm | 0.000in | 0.000in | Junction Structure | Undefined |  | SMH 0.75X1.2 | Box | 0 | 0
MH-102 | SMH 0.75X1.2 | Storm Manhole | 441400.1131 | 1823172.6068 | 28.323 | P-3118, P-3117 | ZONE 1 FRL R2 | 28.323 | Yes | 0 | NE B15 RHS | 0+373.05 | -0.225 | Basic | No | 750.000mm | 1200.000mm | 1963.158mm | 0.000in | 1.6632 | Depth | 0 | 26.66 | 300.000mm | 200.000mm |  |  | Undefined | 0.000in | 200.000mm | 1600.000mm | Undefined | Undefined | 0° 0' 0.000" |  | 1150.000mm | 300.000mm | 300.000mm | 0.000in | 0.000in | Junction Structure | Undefined |  | SMH 0.75X1.2 | Box | 0 | 0
MH-103 | SMH 1.2X0.6 | Storm Manhole | 441711.5601 | 1823227.7344 | 29.316 | P-2027, P-2043 | ZONE 1 FRL R2 | 29.316 | Yes | 0 | NE C27 LHS | 0+116.41 | -0.1 | Basic | No | 1200.000mm | 600.000mm | 3809.309mm | 0.000in | 3.5093 | Elevation | 0 | 25.802 | 300.000mm | 200.000mm |  |  | Undefined | 0.000in | 200.000mm | 1000.000mm | Undefined | Undefined | 0° 0' 0.000" |  | 1600.000mm | 300.000mm | 300.000mm | 0.000in | 0.000in | Junction Structure | Undefined | Storm Manholes | SMH 1.2X0.6 | Box | 0 | 0
MH-103 | SMH 0.75X1.2 | Storm Manhole | 441282.2124 | 1823161.9563 | 27.925 | P-52, P-53 | ZONE 1 FRL R2 | 27.925 | Yes | 0 | NE B15 LHS | 0+490.94 | 0.2245 | Basic | No | 750.000mm | 1200.000mm | 1773.906mm | 0.000in | 1.4739 | Elevation | 0 | 26.446 | 300.000mm | 200.000mm |  |  | Undefined | 0.000in | 200.000mm | 1600.000mm | Undefined | Undefined | 0° 0' 0.000" |  | 1150.000mm | 300.000mm | 300.000mm | 0.000in | 0.000in | Junction Structure | Undefined |  | SMH 0.75X1.2 | Box | 0 | 0
MH-104 | SMH 0.6X1.2 | Storm Manhole | 441334.0903 | 1823339.4419 | 29.262 | P-30 , P-306 | ZONE 1 FRL R2 | 29.262 | Yes | 0 | NE C21 LHS | 0+439.07 | -0.025 | Basic | No | 600.000mm | 1200.000mm | 1899.860mm | 0.000in | 1.5999 | Elevation | 0 | 27.662 | 300.000mm | 200.000mm |  |  | Undefined | 0.000in | 200.000mm | 1600.000mm | Undefined | Undefined | 0° 0' 0.000" |  | 1000.000mm | 300.000mm | 300.000mm | 0.000in | 0.000in | Junction Structure | Undefined |  | SMH 0.6X1.2 | Box | 0 | 0
MH-104) | SMH 1.2X0.6 | Storm Manhole | 441580.3601 | 1823249.6653 | 29.529 | P-2425, P-2452 | ZONE 1 FRL R2 | 29.529 | Yes | 0 | NE C25 LHS | 0+094.18 | 0.075 | Basic | No | 1200.000mm | 600.000mm | 3757.342mm | 0.000in | 3.4573 | Elevation | 0 | 26.07 | 300.000mm | 200.000mm |  |  | Undefined | 0.000in | 200.000mm | 1000.000mm | Undefined | Undefined | 0° 0' 0.000" |  | 1600.000mm | 300.000mm | 300.000mm | 0.000in | 0.000in | Junction Structure | Undefined | Storm Manholes | SMH 1.2X0.6 | Box | 0 | 0
MH-105 | SMH 1.2X0.6 | Storm Manhole | 441374.1601 | 1823191.7246 | 28.42 | P-2920, P-2929 | ZONE 1 FRL R2 | 28.42 | Yes | 0 | NE C22 RHS | 0+152.42 | -0.15 | Basic | No | 1200.000mm | 600.000mm | 1904.450mm | 0.000in | 1.6045 | Elevation | 0 | 26.814 | 300.000mm | 200.000mm |  |  | Undefined | 0.000in | 200.000mm | 1000.000mm | Undefined | Undefined | 0° 0' 0.000" |  | 1600.000mm | 300.000mm | 300.000mm | 0.000in | 0.000in | Junction Structure | Undefined | Storm Manholes | SMH 1.2X0.6 | Box | 0 | 0
MH-106 | SMH 1.2X0.6 | Storm Manhole | 441383.5601 | 1823191.5474 | 28.419 | P-21, P-3067 | ZONE 1 FRL R2 | 28.419 | Yes | 0 | NE C22 LHS | 0+152.59 | 0.15 | Basic | No | 1200.000mm | 600.000mm | 1829.615mm | 0.000in | 1.5296 | Elevation | 0 | 26.887 | 300.000mm | 200.000mm |  |  | Undefined | 0.000in | 200.000mm | 1000.000mm | Undefined | Undefined | 0° 0' 0.000" |  | 1600.000mm | 300.000mm | 300.000mm | 0.000in | 0.000in | Junction Structure | Undefined | Storm Manholes | SMH 1.2X0.6 | Box | 0 | 0
MH-107 | SMH 1.2X0.6 | Storm Manhole | 441439.7621 | 1823191.2039 | 28.588 | P-3078, P-3070 | ZONE 1 FRL R2 | 28.588 | Yes | 0 | NE C23 RHS | 0+152.94 | -0.1519 | Basic | No | 1200.000mm | 600.000mm | 1848.736mm | 0.000in | 1.5487 | Elevation | 0 | 27.037 | 300.000mm | 200.000mm |  |  | Undefined | 0.000in | 200.000mm | 1000.000mm | Undefined | Undefined | 0° 0' 0.000" |  | 1600.000mm | 300.000mm | 300.000mm | 0.000in | 0.000in | Junction Structure | Undefined | Storm Manholes | SMH 1.2X0.6 | Box | 0 | 0
MH-108 | SMH 1.2X0.6 | Storm Manhole | 441449.1601 | 1823191.2039 | 28.586 | P-19, P-3094 | ZONE 1 FRL R2 | 28.586 | Yes | 0 | NE C23 LHS | 0+152.93 | 0.15 | Basic | No | 1200.000mm | 600.000mm | 1825.736mm | 0.000in | 1.5257 | Elevation | 0 | 27.06 | 300.000mm | 200.000mm |  |  | Undefined | 0.000in | 200.000mm | 1000.000mm | Undefined | Undefined | 0° 0' 0.000" |  | 1600.000mm | 300.000mm | 300.000mm | 0.000in | 0.000in | Junction Structure | Undefined | Storm Manholes | SMH 1.2X0.6 | Box | 0 | 0
MH-109 | SMH 1.2X0.6 | Storm Manhole | 441505.3601 | 1823324.7837 | 30.034 | P-1966, P-1965 | ZONE 1 FRL R2 | 30.034 | Yes | 0 | NE C24 RHS | 0+019.36 | 0 | Basic | No | 1200.000mm | 600.000mm | 4007.075mm | 0.000in | 3.7071 | Elevation | 0 | 26.327 | 300.000mm | 200.000mm |  |  | Undefined | 0.000in | 200.000mm | 1000.000mm | Undefined | Undefined | 0° 0' 0.000" |  | 1600.000mm | 300.000mm | 300.000mm | 0.000in | 0.000in | Junction Structure | Undefined | Storm Manholes | SMH 1.2X0.6 | Box | 0 | 0
MH-109 | SMH 1.2X0.75 | Storm Manhole | 441267.2999 | 1823162.1771 | 27.769 | P-53, P-3198, P-2706 | ZONE 1 FRL R2 | 27.769 | Yes | 0 | NE B15 LHS | 0+505.86 | 0.4453 | Basic | No | 1200.000mm | 750.000mm | 3207.170mm | 0.000in | 2.9072 | Elevation | 0 | 24.862 | 300.000mm | 200.000mm |  |  | Undefined | 0.000in | 200.000mm | 1150.000mm | Undefined | Undefined | 0° 0' 0.000" |  | 1600.000mm | 300.000mm | 300.000mm | 0.000in | 0.000in | Junction Structure | Undefined | Storm Manholes | SMH 1.2X0.75 | Box | 0 | 0
MH-110 | SMH 1.2X0.6 | Storm Manhole | 441645.9601 | 1823229.6653 | 29.572 | P-2715, P-2729 | ZONE 1 FRL R2 | 29.572 | Yes | 0 | NE C26 LHS | 0+114.48 | -0.2 | Basic | No | 1200.000mm | 600.000mm | 3574.296mm | 0.000in | 3.2743 | Elevation | 0 | 26.296 | 300.000mm | 200.000mm |  |  | Undefined | 0.000in | 200.000mm | 1000.000mm | Undefined | Undefined | 0° 0' 0.000" |  | 1600.000mm | 300.000mm | 300.000mm | 0.000in | 0.000in | Junction Structure | Undefined | Storm Manholes | SMH 1.2X0.6 | Box | 0 | 0
MH-110 | SMH 1.2X0.6 | Storm Manhole | 441514.7601 | 1823325.611 | 30.199 | P-18, P-16 | ZONE 1 FRL R2 | 30.199 | Yes | 0 | NE C24 LHS | 0+018.53 | 0.0004 | Basic | No | 1200.000mm | 600.000mm | 4233.280mm | 0.000in | 3.9333 | Elevation | 0 | 26.262 | 300.000mm | 200.000mm |  |  | Undefined | 0.000in | 200.000mm | 1000.000mm | Undefined | Undefined | 0° 0' 0.000" |  | 1600.000mm | 300.000mm | 300.000mm | 0.000in | 0.000in | Junction Structure | Undefined | Storm Manholes | SMH 1.2X0.6 | Box | 0 | 0
MH-111 | SMH 0.75X1.2 | Storm Manhole | 441767.8351 | 1823296.6419 | 29.671 | P-2234, P-2262 | ZONE 1 FRL R2 | 29.671 | Yes | 0 | NE B36 RHS | 0+047.60 | -0.05 | Basic | No | 750.000mm | 1200.000mm | 3566.163mm | 0.000in | 3.2662 | Elevation | 0 | 26.38 | 300.000mm | 200.000mm |  |  | Undefined | 0.000in | 200.000mm | 1600.000mm | Undefined | Undefined | 89° 59' 60.000" |  | 1150.000mm | 300.000mm | 300.000mm | 0.000in | 0.000in | Junction Structure | Undefined |  | SMH 0.75X1.2 | Box | 0 | 0
MH-111 | SMH 0.6X1.2 | Storm Manhole | 441531.6286 | 1823339.4419 | 30.247 | P-35, P-11 | ZONE 1 FRL R2 | 30.247 | Yes | 0 | NE C21 LHS | 0+241.53 | -0.025 | Basic | No | 600.000mm | 1200.000mm | 4467.182mm | 0.000in | 4.1672 | Elevation | 0 | 26.08 | 300.000mm | 200.000mm |  |  | Undefined | 0.000in | 200.000mm | 1600.000mm | Undefined | Undefined | 0° 0' 0.000" |  | 1000.000mm | 300.000mm | 300.000mm | 0.000in | 0.000in | Junction Structure | Undefined |  | SMH 0.6X1.2 | Box | 0 | 0
MH-112 | SMH 1.2X0.6 | Storm Manhole | 441636.5601 | 1823177.528 | 29.253 | CO-36 | ZONE 1 FRL R2 | 29.253 | Yes | 0 | NE C26 RHS | 0+166.61 | -0.15 | Basic | No | 1200.000mm | 600.000mm | 1750.415mm | 0.000in | 1.4504 | Elevation | 0 | 27.802 | 300.000mm | 200.000mm |  |  | Undefined | 0.000in | 200.000mm | 1000.000mm | Undefined | Undefined | 0° 0' 0.000" |  | 1600.000mm | 300.000mm | 300.000mm | 0.000in | 0.000in | Junction Structure | Undefined | Storm Manholes | SMH 1.2X0.6 | Box | 0 | 0
MH-112 | SMH 0.6X1.2 | Storm Manhole | 441551.2363 | 1823339.4419 | 30.28 | P-25, P-35 | ZONE 1 FRL R2 | 30.28 | Yes | 0 | NE C21 LHS | 0+221.92 | -0.025 | Basic | No | 600.000mm | 1200.000mm | 4518.952mm | 0.000in | 4.219 | Elevation | 0 | 26.061 | 300.000mm | 200.000mm |  |  | Undefined | 0.000in | 200.000mm | 1600.000mm | Undefined | Undefined | 0° 0' 0.000" |  | 1000.000mm | 300.000mm | 300.000mm | 0.000in | 0.000in | Junction Structure | Undefined |  | SMH 0.6X1.2 | Box | 0 | 0
MH-113 | SMH 1.2X0.6 | Storm Manhole | 441505.3601 | 1823178.5037 | 28.687 | P-14, P-145 | ZONE 1 FRL R2 | 28.687 | Yes | 0 | NE C24 RHS | 0+165.64 | 0 | Basic | No | 1200.000mm | 600.000mm | 2511.765mm | 0.000in | 2.2118 | Elevation | 0 | 26.473 | 300.000mm | 200.000mm |  |  | Undefined | 0.000in | 200.000mm | 1000.000mm | Undefined | Undefined | 0° 0' 0.000" |  | 1600.000mm | 300.000mm | 300.000mm | 0.000in | 0.000in | Junction Structure | Undefined | Storm Manholes | SMH 1.2X0.6 | Box | 0 | 0
MH-114 | SMH 0.75X1.2 | Storm Manhole | 441248.8999 | 1822986.7407 | 27.187 | P-3270, P-3268 | ZONE 1 FRL R2 | 27.187 | Yes | 0 | UN A1 RHS | 1+041.50 | -0.225 | Basic | No | 750.000mm | 1200.000mm | 3595.365mm | 0.000in | 3.2954 | Depth | 0 | 23.892 | 300.000mm | 200.000mm |  |  | Undefined | 0.000in | 200.000mm | 1600.000mm | Undefined | Undefined | 270° 0' 0.000" |  | 1150.000mm | 300.000mm | 300.000mm | 0.000in | 0.000in | Junction Structure | Undefined | Storm Manholes | SMH 0.75X1.2 | Box | 0 | 0
MH-114 | SMH 1.2X0.6 | Storm Manhole | 441514.7601 | 1823157.6152 | 28.618 | P-1256, P-17 | ZONE 1 FRL R2 | 28.618 | Yes | 0 | NE C24 LHS | 0+186.53 | 0.0001 | Basic | No | 1200.000mm | 600.000mm | 2482.489mm | 0.000in | 2.1825 | Elevation | 0 | 26.43 | 300.000mm | 200.000mm |  |  | Undefined | 0.000in | 200.000mm | 1000.000mm | Undefined | Undefined | 0° 0' 0.000" |  | 1600.000mm | 300.000mm | 300.000mm | 0.000in | 0.000in | Junction Structure | Undefined | Storm Manholes | SMH 1.2X0.6 | Box | 0 | 0
MH-115 | SMH 0.75X1.2 | Storm Manhole | 441248.8989 | 1822963.9835 | 27.163 | P-3268, P-3261 | ZONE 1 FRL R2 | 27.163 | Yes | 0 | UN A1 RHS | 1+064.25 | -0.224 | Basic | No | 750.000mm | 1200.000mm | 3609.021mm | 0.000in | 3.309 | Depth | 0 | 23.854 | 300.000mm | 200.000mm |  |  | Undefined | 0.000in | 200.000mm | 1600.000mm | Undefined | Undefined | 270° 0' 0.000" |  | 1150.000mm | 300.000mm | 300.000mm | 0.000in | 0.000in | Junction Structure | Undefined | Storm Manholes | SMH 0.75X1.2 | Box | 0 | 0
MH-115 | SMH 1.2X0.6 | Storm Manhole | 441514.7601 | 1823179.5423 | 28.627 | P-1258, P-1256 | ZONE 1 FRL R2 | 28.627 | Yes | 0 | NE C24 LHS | 0+164.60 | 0.0002 | Basic | No | 1200.000mm | 600.000mm | 2518.383mm | 0.000in | 2.2184 | Elevation | 0 | 26.408 | 300.000mm | 200.000mm |  |  | Undefined | 0.000in | 200.000mm | 1000.000mm | Undefined | Undefined | 0° 0' 0.000" |  | 1600.000mm | 300.000mm | 300.000mm | 0.000in | 0.000in | Junction Structure | Undefined | Storm Manholes | SMH 1.2X0.6 | Box | 0 | 0
MH-116 | SMH 1.2X0.6 | Storm Manhole | 441505.3601 | 1823195.6992 | 28.832 | P-144, P-14 | ZONE 1 FRL R2 | 28.832 | Yes | 0 | NE C24 RHS | 0+148.44 | 0 | Basic | No | 1200.000mm | 600.000mm | 2676.233mm | 0.000in | 2.3762 | Elevation | 0 | 26.456 | 300.000mm | 200.000mm |  |  | Undefined | 0.000in | 200.000mm | 1000.000mm | Undefined | Undefined | 0° 0' 0.000" |  | 1600.000mm | 300.000mm | 300.000mm | 0.000in | 0.000in | Junction Structure | Undefined | Storm Manholes | SMH 1.2X0.6 | Box | 0 | 0
MH-116 | SMH 1.2X0.75 | Storm Manhole | 441267.5499 | 1823139.4319 | 27.696 | P-2706, P-2677 | ZONE 1 FRL R2 | 27.696 | Yes | 0 | UN A1 LHS | 0+888.71 | 0.225 | Basic | No | 1200.000mm | 750.000mm | 3150.854mm | 0.000in | 2.8509 | Elevation | 0 | 24.839 | 300.000mm | 200.000mm |  |  | Undefined | 0.000in | 200.000mm | 1150.000mm | Undefined | Undefined | 0° 0' 0.000" |  | 1600.000mm | 300.000mm | 300.000mm | 0.000in | 0.000in | Junction Structure | Undefined | Storm Manholes | SMH 1.2X0.75 | Box | 0 | 0
MH-117 | SMH 1.2X0.75 | Storm Manhole | 441248.8759 | 1822943.983 | 27.107 | P-3261, P-3257 | ZONE 1 FRL R2 | 27.107 | Yes | 0 | UN A1 RHS | 1+084.26 | -0.201 | Basic | No | 1200.000mm | 750.000mm | 3586.309mm | 0.000in | 3.2863 | Elevation | 0 | 23.821 | 300.000mm | 200.000mm |  |  | Undefined | 0.000in | 200.000mm | 1150.000mm | Undefined | Undefined | 0° 0' 0.000" |  | 1600.000mm | 300.000mm | 300.000mm | 0.000in | 0.000in | Junction Structure | Undefined | Storm Manholes | SMH 1.2X0.75 | Box | 0 | 0
MH-117 | SMH 1.2X0.6 | Storm Manhole | 441514.7601 | 1823196.6224 | 28.84 | P-125, P-1258 | ZONE 1 FRL R2 | 28.84 | Yes | 0 | NE C24 LHS | 0+147.52 | 0.0002 | Basic | No | 1200.000mm | 600.000mm | 2746.070mm | 0.000in | 2.4461 | Elevation | 0 | 26.391 | 300.000mm | 200.000mm |  |  | Undefined | 0.000in | 200.000mm | 1000.000mm | Undefined | Undefined | 0° 0' 0.000" |  | 1600.000mm | 300.000mm | 300.000mm | 0.000in | 0.000in | Junction Structure | Undefined | Storm Manholes | SMH 1.2X0.6 | Box | 0 | 0
MH-118 | SMH 1.2X0.6 | Storm Manhole | 441711.5601 | 1823207.8015 | 29.194 | P-2022, P-2027 | ZONE 1 FRL R2 | 29.194 | Yes | 0 | NE C27 LHS | 0+136.34 | -0.1 | Basic | No | 1200.000mm | 600.000mm | 3669.860mm | 0.000in | 3.3699 | Elevation | 0 | 25.827 | 300.000mm | 200.000mm |  |  | Undefined | 0.000in | 200.000mm | 1000.000mm | Undefined | Undefined | 0° 0' 0.000" |  | 1600.000mm | 300.000mm | 300.000mm | 0.000in | 0.000in | Junction Structure | Undefined | Storm Manholes | SMH 1.2X0.6 | Box | 0 | 0
MH-118 | SMH 0.6X1.2 | Storm Manhole | 441620.2478 | 1823339.4419 | 30.278 | P-301, P-41 | ZONE 1 FRL R2 | 30.278 | Yes | 0 | NE C21 LHS | 0+152.91 | -0.025 | Basic | No | 600.000mm | 1200.000mm | 4885.757mm | 0.000in | 4.5858 | Elevation | 0 | 25.692 | 300.000mm | 200.000mm |  |  | Undefined | 0.000in | 200.000mm | 1600.000mm | Undefined | Undefined | 0° 0' 0.000" |  | 1000.000mm | 300.000mm | 300.000mm | 0.000in | 0.000in | Junction Structure | Undefined |  | SMH 0.6X1.2 | Box | 0 | 0
MH-119 | SMH 1.2X0.6 | Storm Manhole | 441570.9601 | 1823191.8182 | 29.054 | CO-33, CO-34 | ZONE 1 FRL R2 | 29.054 | Yes | 0 | NE C25 RHS | 0+152.32 | -0.075 | Basic | No | 1200.000mm | 600.000mm | 2023.288mm | 0.000in | 1.7233 | Elevation | 0 | 27.329 | 300.000mm | 200.000mm |  |  | Undefined | 0.000in | 200.000mm | 1000.000mm | Undefined | Undefined | 0° 0' 0.000" |  | 1600.000mm | 300.000mm | 300.000mm | 0.000in | 0.000in | Junction Structure | Undefined | Storm Manholes | SMH 1.2X0.6 | Box | 0 | 0
MH-119 | SMH 1.2X0.6 | Storm Manhole | 441514.7601 | 1823269.6653 | 29.504 | P-1520, P-1571 | ZONE 1 FRL R2 | 29.504 | Yes | 0 | NE C24 LHS | 0+074.48 | 0.0003 | Basic | No | 1200.000mm | 600.000mm | 3485.168mm | 0.000in | 3.1852 | Elevation | 0 | 26.317 | 300.000mm | 200.000mm |  |  | Undefined | 0.000in | 200.000mm | 1000.000mm | Undefined | Undefined | 0° 0' 0.000" |  | 1600.000mm | 300.000mm | 300.000mm | 0.000in | 0.000in | Junction Structure | Undefined | Storm Manholes | SMH 1.2X0.6 | Box | 0 | 0
MH-120 | SMH 1.2X0.6 | Storm Manhole | 441570.9601 | 1823177.8968 | 28.832 | CO-34 | ZONE 1 FRL R2 | 28.832 | Yes | 0 | NE C25 RHS | 0+166.25 | -0.075 | Basic | No | 1200.000mm | 600.000mm | 1750.263mm | 0.000in | 1.4503 | Elevation | 0 | 27.38 | 300.000mm | 200.000mm |  |  | Undefined | 0.000in | 200.000mm | 1000.000mm | Undefined | Undefined | 0° 0' 0.000" |  | 1600.000mm | 300.000mm | 300.000mm | 0.000in | 0.000in | Junction Structure | Undefined | Storm Manholes | SMH 1.2X0.6 | Box | 0 | 0
MH-120 | SMH 1.2X0.75 | Storm Manhole | 441248.8749 | 1822923.983 | 27.056 | P-3259, P-3257 | ZONE 1 FRL R2 | 27.056 | Yes | 0 | UN A1 RHS | 1+104.26 | -0.2 | Basic | No | 1200.000mm | 750.000mm | 3568.660mm | 0.000in | 3.2687 | Elevation | 0 | 23.787 | 300.000mm | 200.000mm |  |  | Undefined | 0.000in | 200.000mm | 1150.000mm | Undefined | Undefined | 0° 0' 0.000" |  | 1600.000mm | 300.000mm | 300.000mm | 0.000in | 0.000in | Junction Structure | Undefined | Storm Manholes | SMH 1.2X0.75 | Box | 0 | 0
MH-121 | SMH 1.2X0.6 | Storm Manhole | 441636.5601 | 1823193.5925 | 29.361 | CO-35, CO-36 | ZONE 1 FRL R2 | 29.361 | Yes | 0 | NE C26 RHS | 0+150.55 | -0.15 | Basic | No | 1200.000mm | 600.000mm | 1873.442mm | 0.000in | 1.5734 | Elevation | 0 | 27.786 | 300.000mm | 200.000mm |  |  | Undefined | 0.000in | 200.000mm | 1000.000mm | Undefined | Undefined | 0° 0' 0.000" |  | 1600.000mm | 300.000mm | 300.000mm | 0.000in | 0.000in | Junction Structure | Undefined | Storm Manholes | SMH 1.2X0.6 | Box | 0 | 0
MH-121 | SMH 1.2X0.75 | Storm Manhole | 441248.8999 | 1822903.983 | 27.009 | P-3259, P-3256 | ZONE 1 FRL R2 | 27.009 | Yes | 0 | UN A1 RHS | 1+124.26 | -0.225 | Basic | No | 1200.000mm | 750.000mm | 3555.031mm | 0.000in | 3.255 | Elevation | 0 | 23.754 | 300.000mm | 200.000mm |  |  | Undefined | 0.000in | 200.000mm | 1150.000mm | Undefined | Undefined | 0° 0' 0.000" |  | 1600.000mm | 300.000mm | 300.000mm | 0.000in | 0.000in | Junction Structure | Undefined | Storm Manholes | SMH 1.2X0.75 | Box | 0 | 0
MH-122 | SMH 1.2X0.75 | Storm Manhole | 441267.5499 | 1823119.4319 | 27.613 | P-2677, P-2678 | ZONE 1 FRL R2 | 27.613 | Yes | 0 | UN A1 LHS | 0+908.71 | 0.225 | Basic | No | 1200.000mm | 750.000mm | 3087.528mm | 0.000in | 2.7875 | Elevation | 0 | 24.819 | 300.000mm | 200.000mm |  |  | Undefined | 0.000in | 200.000mm | 1150.000mm | Undefined | Undefined | 0° 0' 0.000" |  | 1600.000mm | 300.000mm | 300.000mm | 0.000in | 0.000in | Junction Structure | Undefined | Storm Manholes | SMH 1.2X0.75 | Box | 0 | 0
MH-123 | SMH 1.2X0.6 | Storm Manhole | 441702.1601 | 1823193.2059 | 29.107 | CO-37, CO-38 | ZONE 1 FRL R2 | 29.107 | Yes | 0 | NE C27 RHS | 0+150.94 | -0.15 | Basic | No | 1200.000mm | 600.000mm | 1824.002mm | 0.000in | 1.524 | Elevation | 0 | 27.582 | 300.000mm | 200.000mm |  |  | Undefined | 0.000in | 200.000mm | 1000.000mm | Undefined | Undefined | 0° 0' 0.000" |  | 1600.000mm | 300.000mm | 300.000mm | 0.000in | 0.000in | Junction Structure | Undefined | Storm Manholes | SMH 1.2X0.6 | Box | 0 | 0
MH-123 | SMH 1.2X0.75 | Storm Manhole | 441248.8999 | 1822883.983 | 26.968 | P-3256, P-3253 | ZONE 1 FRL R2 | 26.968 | Yes | 0 | UN A1 RHS | 1+144.26 | -0.225 | Basic | No | 1200.000mm | 750.000mm | 3547.020mm | 0.000in | 3.247 | Elevation | 0 | 23.721 | 300.000mm | 200.000mm |  |  | Undefined | 0.000in | 200.000mm | 1150.000mm | Undefined | Undefined | 0° 0' 0.000" |  | 1600.000mm | 300.000mm | 300.000mm | 0.000in | 0.000in | Junction Structure | Undefined | Storm Manholes | SMH 1.2X0.75 | Box | 0 | 0
MH-124 | SMH 1.2X0.6 | Storm Manhole | 441702.1601 | 1823178.5955 | 29.048 | CO-38 | ZONE 1 FRL R2 | 29.048 | Yes | 0 | NE C27 RHS | 0+165.55 | -0.15 | Basic | No | 1200.000mm | 600.000mm | 1751.815mm | 0.000in | 1.4518 | Depth | 0 | 27.596 | 300.000mm | 200.000mm |  |  | Undefined | 0.000in | 200.000mm | 1000.000mm | Undefined | Undefined | 0° 0' 0.000" |  | 1600.000mm | 300.000mm | 300.000mm | 0.000in | 0.000in | Junction Structure | Undefined | Storm Manholes | SMH 1.2X0.6 | Box | 0 | 0
MH-125 | SMH 0.75X1.2 | Storm Manhole | 441521.5514 | 1823172.6068 | 28.649 | CO-39 | ZONE 1 FRL R2 | 28.649 | Yes | 0 | NE B15 RHS | 0+251.61 | -0.225 | Basic | No | 750.000mm | 1200.000mm | 1749.928mm | 0.000in | 1.4499 | Depth | 0 | 27.199 | 300.000mm | 200.000mm |  |  | Undefined | 0.000in | 200.000mm | 1600.000mm | Undefined | Undefined | 0° 0' 0.000" |  | 1150.000mm | 300.000mm | 300.000mm | 0.000in | 0.000in | Junction Structure | Undefined |  | SMH 0.75X1.2 | Box | 0 | 0
MH-125 | SMH 1.2X0.75 | Storm Manhole | 441248.8999 | 1822863.983 | 26.928 | P-3253, P-3248 | ZONE 1 FRL R2 | 26.928 | Yes | 0 | UN A1 RHS | 1+164.26 | -0.225 | Basic | No | 1200.000mm | 750.000mm | 3541.046mm | 0.000in | 3.241 | Elevation | 0 | 23.687 | 300.000mm | 200.000mm |  |  | Undefined | 0.000in | 200.000mm | 1150.000mm | Undefined | Undefined | 0° 0' 0.000" |  | 1600.000mm | 300.000mm | 300.000mm | 0.000in | 0.000in | Junction Structure | Undefined | Storm Manholes | SMH 1.2X0.75 | Box | 0 | 0
MH-126 | SMH 1.2X0.6 | Storm Manhole | 441505.3601 | 1823269.6653 | 29.504 | P-1777, P-1866 | ZONE 1 FRL R2 | 29.504 | Yes | 0 | NE C24 RHS | 0+074.48 | 0 | Basic | No | 1200.000mm | 600.000mm | 3420.168mm | 0.000in | 3.1202 | Elevation | 0 | 26.382 | 300.000mm | 200.000mm |  |  | Undefined | 0.000in | 200.000mm | 1000.000mm | Undefined | Undefined | 0° 0' 0.000" |  | 1600.000mm | 300.000mm | 300.000mm | 0.000in | 0.000in | Junction Structure | Undefined | Storm Manholes | SMH 1.2X0.6 | Box | 0 | 0
MH-126 | SMH 0.75X1.2 | Storm Manhole | 441521.5514 | 1823161.9568 | 28.65 | CO-40 | ZONE 1 FRL R2 | 28.65 | Yes | 0 | NE B15 LHS | 0+251.61 | 0.225 | Basic | No | 750.000mm | 1200.000mm | 1762.027mm | 0.000in | 1.462 | Elevation | 0 | 27.192 | 300.000mm | 200.000mm |  |  | Undefined | 0.000in | 200.000mm | 1600.000mm | Undefined | Undefined | 0° 0' 0.000" |  | 1150.000mm | 300.000mm | 300.000mm | 0.000in | 0.000in | Junction Structure | Undefined |  | SMH 0.75X1.2 | Box | 0 | 0
MH-127 | SMH 0.75X1.2 | Storm Manhole | 441585.3839 | 1823172.6068 | 28.961 | CO-41 | ZONE 1 FRL R2 | 28.961 | Yes | 0 | NE B15 RHS | 0+187.78 | -0.225 | Basic | No | 750.000mm | 1200.000mm | 1762.076mm | 0.000in | 1.4621 | Depth | 0 | 27.498 | 300.000mm | 200.000mm |  |  | Undefined | 0.000in | 200.000mm | 1600.000mm | Undefined | Undefined | 0° 0' 0.000" |  | 1150.000mm | 300.000mm | 300.000mm | 0.000in | 0.000in | Junction Structure | Undefined |  | SMH 0.75X1.2 | Box | 0 | 0
MH-128 | SMH 0.75X1.2 | Storm Manhole | 441585.1993 | 1823161.9568 | 28.878 | CO-42 | ZONE 1 FRL R2 | 28.878 | Yes | 0 | NE B15 LHS | 0+187.96 | 0.225 | Basic | No | 750.000mm | 1200.000mm | 1749.772mm | 0.000in | 1.4498 | Elevation | 0 | 27.425 | 300.000mm | 200.000mm |  |  | Undefined | 0.000in | 200.000mm | 1600.000mm | Undefined | Undefined | 0° 0' 0.000" |  | 1150.000mm | 300.000mm | 300.000mm | 0.000in | 0.000in | Junction Structure | Undefined |  | SMH 0.75X1.2 | Box | 0 | 0
MH-129 | SMH 0.75X1.2 | Storm Manhole | 441650.7586 | 1823172.6068 | 29.203 | P-1439 | ZONE 1 FRL R2 | 29.203 | Yes | 0 | NE B15 RHS | 0+122.40 | -0.225 | Basic | No | 750.000mm | 1200.000mm | 1760.121mm | 0.000in | 1.4601 | Depth | 0 | 27.743 | 300.000mm | 200.000mm |  |  | Undefined | 0.000in | 200.000mm | 1600.000mm | Undefined | Undefined | 0° 0' 0.000" |  | 1150.000mm | 300.000mm | 300.000mm | 0.000in | 0.000in | Junction Structure | Undefined |  | SMH 0.75X1.2 | Box | 0 | 0
MH-129 | SMH 1.2X0.75 | Storm Manhole | 441248.8999 | 1822843.983 | 26.888 | P-3248, P-3244 | ZONE 1 FRL R2 | 26.888 | Yes | 0 | UN A1 RHS | 1+184.26 | -0.225 | Basic | No | 1200.000mm | 750.000mm | 3534.072mm | 0.000in | 3.2341 | Elevation | 0 | 23.654 | 300.000mm | 200.000mm |  |  | Undefined | 0.000in | 200.000mm | 1150.000mm | Undefined | Undefined | 0° 0' 0.000" |  | 1600.000mm | 300.000mm | 300.000mm | 0.000in | 0.000in | Junction Structure | Undefined | Storm Manholes | SMH 1.2X0.75 | Box | 0 | 0
MH-130 | SMH 0.75X1.2 | Storm Manhole | 441650.7096 | 1823161.9568 | 29.203 | CO-44 | ZONE 1 FRL R2 | 29.203 | Yes | 0 | NE B15 LHS | 0+122.45 | 0.225 | Basic | No | 750.000mm | 1200.000mm | 1749.928mm | 0.000in | 1.4499 | Elevation | 0 | 27.755 | 300.000mm | 200.000mm |  |  | Undefined | 0.000in | 200.000mm | 1600.000mm | Undefined | Undefined | 0° 0' 0.000" |  | 1150.000mm | 300.000mm | 300.000mm | 0.000in | 0.000in | Junction Structure | Undefined |  | SMH 0.75X1.2 | Box | 0 | 0
MH-131 | SMH 0.75X1.2 | Storm Manhole | 441757.4819 | 1823172.6068 | 28.881 | CO-45 | ZONE 1 FRL R2 | 28.881 | Yes | 0 | NE B15 RHS | 0+015.68 | -0.225 | Basic | No | 750.000mm | 1200.000mm | 1765.300mm | 0.000in | 1.4653 | Depth | 0 | 27.416 | 300.000mm | 200.000mm |  |  | Undefined | 0.000in | 200.000mm | 1600.000mm | Undefined | Undefined | 0° 0' 0.000" |  | 1150.000mm | 300.000mm | 300.000mm | 0.000in | 0.000in | Junction Structure | Undefined |  | SMH 0.75X1.2 | Box | 0 | 0
MH-131 | SMH 1.2X0.75 | Storm Manhole | 441248.8999 | 1822823.983 | 26.848 | P-3245, P-3244 | ZONE 1 FRL R2 | 26.848 | Yes | 0 | UN A1 RHS | 1+204.28 | -0.2221 | Basic | No | 1200.000mm | 750.000mm | 3527.098mm | 0.000in | 3.2271 | Elevation | 0 | 23.621 | 300.000mm | 200.000mm |  |  | Undefined | 0.000in | 200.000mm | 1150.000mm | Undefined | Undefined | 0° 0' 0.000" |  | 1600.000mm | 300.000mm | 300.000mm | 0.000in | 0.000in | Junction Structure | Undefined | Storm Manholes | SMH 1.2X0.75 | Box | 0 | 0
MH-132 | SMH 1.2X0.6 | Storm Manhole | 441580.3601 | 1823229.6653 | 29.365 | P-2398, P-2425 | ZONE 1 FRL R2 | 29.365 | Yes | 0 | NE C25 LHS | 0+114.18 | 0.075 | Basic | No | 1200.000mm | 600.000mm | 3573.142mm | 0.000in | 3.2731 | Elevation | 0 | 26.09 | 300.000mm | 200.000mm |  |  | Undefined | 0.000in | 200.000mm | 1000.000mm | Undefined | Undefined | 0° 0' 0.000" |  | 1600.000mm | 300.000mm | 300.000mm | 0.000in | 0.000in | Junction Structure | Undefined | Storm Manholes | SMH 1.2X0.6 | Box | 0 | 0
MH-132 | SMH 0.75X1.2 | Storm Manhole | 441757.5973 | 1823161.9568 | 28.89 | CO-46 | ZONE 1 FRL R2 | 28.89 | Yes | 0 | NE B15 LHS | 0+015.56 | 0.225 | Basic | No | 750.000mm | 1200.000mm | 1750.345mm | 0.000in | 1.4503 | Elevation | 0 | 27.452 | 300.000mm | 200.000mm |  |  | Undefined | 0.000in | 200.000mm | 1600.000mm | Undefined | Undefined | 0° 0' 0.000" |  | 1150.000mm | 300.000mm | 300.000mm | 0.000in | 0.000in | Junction Structure | Undefined |  | SMH 0.75X1.2 | Box | 0 | 0
MH-133 | SMH 1.2X0.6 | Storm Manhole | 441580.3601 | 1823189.6653 | 29.037 | P-2370 , P-20 | ZONE 1 FRL R2 | 29.037 | Yes | 0 | NE C25 LHS | 0+154.18 | 0.075 | Basic | No | 1200.000mm | 600.000mm | 3208.742mm | 0.000in | 2.9087 | Elevation | 0 | 26.126 | 300.000mm | 200.000mm |  |  | Undefined | 0.000in | 200.000mm | 1000.000mm | Undefined | Undefined | 0° 0' 0.000" |  | 1600.000mm | 300.000mm | 300.000mm | 0.000in | 0.000in | Junction Structure | Undefined | Storm Manholes | SMH 1.2X0.6 | Box | 0 | 0
MH-133 | SMH 1.2X0.75 | Storm Manhole | 441267.5499 | 1822823.983 | 26.848 | P-3307, P-3173 | ZONE 1 FRL R2 | 26.848 | Yes | 0 | UN A1 LHS | 1+204.18 | 0.2249 | Basic | No | 1200.000mm | 750.000mm | 3380.105mm | 0.000in | 3.0801 | Elevation | 0 | 23.762 | 300.000mm | 200.000mm |  |  | Undefined | 0.000in | 200.000mm | 1150.000mm | Undefined | Undefined | 0° 0' 0.000" |  | 1600.000mm | 300.000mm | 300.000mm | 0.000in | 0.000in | Junction Structure | Undefined | Storm Manholes | SMH 1.2X0.75 | Box | 0 | 0
MH-134 | SMH 1.2X0.6 | Storm Manhole | 441645.9601 | 1823194.8849 | 29.368 | P-37, P-116 | ZONE 1 FRL R2 | 29.368 | Yes | 0 | NE C26 LHS | 0+149.26 | -0.2 | Basic | No | 1200.000mm | 600.000mm | 3335.052mm | 0.000in | 3.0351 | Elevation | 0 | 26.331 | 300.000mm | 200.000mm |  |  | Undefined | 0.000in | 200.000mm | 1000.000mm | Undefined | Undefined | 0° 0' 0.000" |  | 1600.000mm | 300.000mm | 300.000mm | 0.000in | 0.000in | Junction Structure | Undefined | Storm Manholes | SMH 1.2X0.6 | Box | 0 | 0
MH-134 | SMH 1.2X0.75 | Storm Manhole | 441267.5499 | 1823099.4319 | 27.546 | P-2678, P-2660 | ZONE 1 FRL R2 | 27.546 | Yes | 0 | UN A1 LHS | 0+928.71 | 0.225 | Basic | No | 1200.000mm | 750.000mm | 3041.324mm | 0.000in | 2.7413 | Elevation | 0 | 24.799 | 300.000mm | 200.000mm |  |  | Undefined | 0.000in | 200.000mm | 1150.000mm | Undefined | Undefined | 0° 0' 0.000" |  | 1600.000mm | 300.000mm | 300.000mm | 0.000in | 0.000in | Junction Structure | Undefined | Storm Manholes | SMH 1.2X0.75 | Box | 0 | 0
MH-135 | SMH 1.2X0.6 | Storm Manhole | 441711.5601 | 1823193.1491 | 29.107 | P-2022, P-5 | ZONE 1 FRL R2 | 29.107 | Yes | 0 | NE C27 LHS | 0+150.99 | -0.1 | Basic | No | 1200.000mm | 600.000mm | 3418.204mm | 0.000in | 3.1182 | Elevation | 0 | 25.992 | 300.000mm | 200.000mm |  |  | Undefined | 0.000in | 200.000mm | 1000.000mm | Undefined | Undefined | 0° 0' 0.000" |  | 1600.000mm | 300.000mm | 300.000mm | 0.000in | 0.000in | Junction Structure | Undefined | Storm Manholes | SMH 1.2X0.6 | Box | 0 | 0
MH-135 | SMH 1.2X0.75 | Storm Manhole | 441267.5499 | 1822843.983 | 26.888 | P-3307, P-3304 | ZONE 1 FRL R2 | 26.888 | Yes | 0 | UN A1 LHS | 1+184.15 | 0.225 | Basic | No | 1200.000mm | 750.000mm | 3400.079mm | 0.000in | 3.1001 | Elevation | 0 | 23.782 | 300.000mm | 200.000mm |  |  | Undefined | 0.000in | 200.000mm | 1150.000mm | Undefined | Undefined | 0° 0' 0.000" |  | 1600.000mm | 300.000mm | 300.000mm | 0.000in | 0.000in | Junction Structure | Undefined | Storm Manholes | SMH 1.2X0.75 | Box | 0 | 0
MH-136 | SMH 1.2X0.6 | Storm Manhole | 441636.5601 | 1823142.593 | 29.036 | P-1222, P-1221 | ZONE 1 FRL R2 | 29.036 | Yes | 0 | NE C26 RHS | 0+201.55 | -0.15 | Basic | No | 1200.000mm | 600.000mm | 2795.142mm | 0.000in | 2.4951 | Elevation | 0 | 26.542 | 300.000mm | 200.000mm |  |  | Undefined | 0.000in | 200.000mm | 1000.000mm | Undefined | Undefined | 0° 0' 0.000" |  | 1600.000mm | 300.000mm | 300.000mm | 0.000in | 0.000in | Junction Structure | Undefined | Storm Manholes | SMH 1.2X0.6 | Box | 0 | 0
MH-137 | SMH 1.2X0.6 | Storm Manhole | 441711.5601 | 1823147.4227 | 28.836 | P-1159, P-6 | ZONE 1 FRL R2 | 28.836 | Yes | 0 | NE C27 LHS | 0+196.72 | -0.1 | Basic | No | 1200.000mm | 600.000mm | 2943.758mm | 0.000in | 2.6438 | Elevation | 0 | 26.188 | 300.000mm | 200.000mm |  |  | Undefined | 0.000in | 200.000mm | 1000.000mm | Undefined | Undefined | 0° 0' 0.000" |  | 1600.000mm | 300.000mm | 300.000mm | 0.000in | 0.000in | Junction Structure | Undefined | Storm Manholes | SMH 1.2X0.6 | Box | 0 | 0
MH-137 | SMH 1.2X0.75 | Storm Manhole | 441267.5499 | 1822863.983 | 26.928 | P-3306, P-3304 | ZONE 1 FRL R2 | 26.928 | Yes | 0 | UN A1 LHS | 1+164.15 | 0.225 | Basic | No | 1200.000mm | 750.000mm | 3420.053mm | 0.000in | 3.1201 | Elevation | 0 | 23.802 | 300.000mm | 200.000mm |  |  | Undefined | 0.000in | 200.000mm | 1150.000mm | Undefined | Undefined | 0° 0' 0.000" |  | 1600.000mm | 300.000mm | 300.000mm | 0.000in | 0.000in | Junction Structure | Undefined | Storm Manholes | SMH 1.2X0.75 | Box | 0 | 0
MH-138 | SMH 1.2X0.75 | Storm Manhole | 441267.2999 | 1823172.3818 | 27.753 | P-3198, P-2492, P-3326 | ZONE 1 FRL R2 | 27.753 | Yes | 0 | NE B15 RHS | 0+505.86 | -0.45 | Basic | No | 1200.000mm | 750.000mm | 3181.504mm | 0.000in | 2.8815 | Elevation | 0 | 24.872 | 300.000mm | 200.000mm |  |  | Undefined | 0.000in | 200.000mm | 1150.000mm | Undefined | Undefined | 0° 0' 0.000" |  | 1600.000mm | 300.000mm | 300.000mm | 0.000in | 0.000in | Junction Structure | Undefined | Storm Manholes | SMH 1.2X0.75 | Box | 0 | 0
MH-138 | SMH 0.75X1.2 | Storm Manhole | 441553.7351 | 1823161.9568 | 28.768 | P-78, P-122 | ZONE 1 FRL R2 | 28.768 | Yes | 0 | NE B15 LHS | 0+219.42 | 0.225 | Basic | No | 750.000mm | 1200.000mm | 1963.202mm | 0.000in | 1.6632 | Elevation | 0 | 27.098 | 300.000mm | 200.000mm |  |  | Undefined | 0.000in | 200.000mm | 1600.000mm | Undefined | Undefined | 0° 0' 0.000" |  | 1150.000mm | 300.000mm | 300.000mm | 0.000in | 0.000in | Junction Structure | Undefined |  | SMH 0.75X1.2 | Box | 0 | 0
MH-139 | SMH 1.2X0.6 | Storm Manhole | 441645.9601 | 1823209.6653 | 29.455 | P-116, P-2715 | ZONE 1 FRL R2 | 29.455 | Yes | 0 | NE C26 LHS | 0+134.48 | -0.2 | Basic | No | 1200.000mm | 600.000mm | 3436.945mm | 0.000in | 3.1369 | Elevation | 0 | 26.316 | 300.000mm | 200.000mm |  |  | Undefined | 0.000in | 200.000mm | 1000.000mm | Undefined | Undefined | 0° 0' 0.000" |  | 1600.000mm | 300.000mm | 300.000mm | 0.000in | 0.000in | Junction Structure | Undefined | Storm Manholes | SMH 1.2X0.6 | Box | 0 | 0
MH-139 | SMH 0.75X1.2 | Storm Manhole | 441619.6555 | 1823161.9568 | 29.165 | P-47, P-29 | ZONE 1 FRL R2 | 29.165 | Yes | 0 | NE B15 LHS | 0+153.50 | 0.225 | Basic | No | 750.000mm | 1200.000mm | 2135.785mm | 0.000in | 1.8358 | Elevation | 0 | 27.323 | 300.000mm | 200.000mm |  |  | Undefined | 0.000in | 200.000mm | 1600.000mm | Undefined | Undefined | 0° 0' 0.000" |  | 1150.000mm | 300.000mm | 300.000mm | 0.000in | 0.000in | Junction Structure | Undefined |  | SMH 0.75X1.2 | Box | 0 | 0
MH-140 | SMH 1.2X0.6 | Storm Manhole | 441580.3601 | 1823145.5494 | 28.675 | P-1620, P-10 | ZONE 1 FRL R2 | 28.675 | Yes | 0 | NE C25 LHS | 0+198.29 | 0.075 | Basic | No | 1200.000mm | 600.000mm | 2447.496mm | 0.000in | 2.1475 | Elevation | 0 | 26.528 | 300.000mm | 200.000mm |  |  | Undefined | 0.000in | 200.000mm | 1000.000mm | Undefined | Undefined | 0° 0' 0.000" |  | 1600.000mm | 300.000mm | 300.000mm | 0.000in | 0.000in | Junction Structure | Undefined | Storm Manholes | SMH 1.2X0.6 | Box | 0 | 0
MH-140 | SMH 1.2X0.75 | Storm Manhole | 441267.5499 | 1822883.983 | 26.968 | P-3309, P-3306 | ZONE 1 FRL R2 | 26.968 | Yes | 0 | UN A1 LHS | 1+144.15 | 0.225 | Basic | No | 1200.000mm | 750.000mm | 3440.026mm | 0.000in | 3.14 | Elevation | 0 | 23.822 | 300.000mm | 200.000mm |  |  | Undefined | 0.000in | 200.000mm | 1150.000mm | Undefined | Undefined | 0° 0' 0.000" |  | 1600.000mm | 300.000mm | 300.000mm | 0.000in | 0.000in | Junction Structure | Undefined | Storm Manholes | SMH 1.2X0.75 | Box | 0 | 0
MH-141 | SMH 0.6X1.2 | Storm Manhole | 441645.9601 | 1823368.3145 | 30.293 | P-167, P-115 | ZONE 1 FRL R2 | 0 | Yes | 30.293 | NE C26 LHS | -0+024.17 | -0.2 | Basic | No | 600.000mm | 1200.000mm | 5871.641mm | 0.000in | 5.5716 | Elevation | 0.281 | 24.721 | 300.000mm | 200.000mm |  |  | Undefined | 0.000in | 200.000mm | 1600.000mm | Undefined | Undefined | 90° 0' 0.000" |  | 1000.000mm | 300.000mm | 300.000mm | 0.000in | 0.000in | Junction Structure | Undefined | Storm Manholes | SMH 0.6X1.2 | Box | 0 | 0
MH-141 | SMH 1.2X0.75 | Storm Manhole | 441267.5499 | 1822963.983 | 27.163 | P-3284, P-3308 | ZONE 1 FRL R2 | 27.163 | Yes | 0 | UN A1 LHS | 1+064.15 | 0.225 | Basic | No | 1200.000mm | 750.000mm | 3555.006mm | 0.000in | 3.255 | Elevation | 0 | 23.902 | 300.000mm | 200.000mm |  |  | Undefined | 0.000in | 200.000mm | 1150.000mm | Undefined | Undefined | 0° 0' 0.000" |  | 1600.000mm | 300.000mm | 300.000mm | 0.000in | 0.000in | Junction Structure | Undefined | Storm Manholes | SMH 1.2X0.75 | Box | 0 | 0
MH-142 | SMH 0.6X1.2 | Storm Manhole | 441645.9601 | 1823385.1542 | 30.293 | P-115, P-31 | ZONE 1 FRL R2 | 0 | Yes | 30.293 | NE C26 LHS | -0+041.01 | -0.2 | Basic | No | 600.000mm | 1200.000mm | 5607.925mm | 0.000in | 5.3079 | Elevation | 0 | 24.985 | 300.000mm | 200.000mm |  |  | Undefined | 0.000in | 200.000mm | 1600.000mm | Undefined | Undefined | 89° 59' 60.000" |  | 1000.000mm | 300.000mm | 300.000mm | 0.000in | 0.000in | Junction Structure | Undefined | Storm Manholes | SMH 0.6X1.2 | Box | 0 | 0
MH-142 | SMH 1.2X0.75 | Storm Manhole | 441267.5499 | 1822903.983 | 27.009 | P-3309, P-3303 | ZONE 1 FRL R2 | 27.009 | Yes | 0 | UN A1 LHS | 1+124.15 | 0.225 | Basic | No | 1200.000mm | 750.000mm | 3461.038mm | 0.000in | 3.161 | Elevation | 0 | 23.842 | 300.000mm | 200.000mm |  |  | Undefined | 0.000in | 200.000mm | 1150.000mm | Undefined | Undefined | 0° 0' 0.000" |  | 1600.000mm | 300.000mm | 300.000mm | 0.000in | 0.000in | Junction Structure | Undefined | Storm Manholes | SMH 1.2X0.75 | Box | 0 | 0
MH-143 | SMH 0.6X1.2 | Storm Manhole | 441645.9601 | 1823400.6652 | 30.293 | P-31, P-110 | ZONE 1 FRL R2 | 0 | Yes | 30.293 | NE C26 LHS | -0+056.52 | -0.2 | Basic | No | 600.000mm | 1200.000mm | 5622.852mm | 0.000in | 5.3229 | Elevation | 0 | 24.97 | 300.000mm | 200.000mm |  |  | Undefined | 0.000in | 200.000mm | 1600.000mm | Undefined | Undefined | 90° 0' 0.000" |  | 1000.000mm | 300.000mm | 300.000mm | 0.000in | 0.000in | Junction Structure | Undefined | Storm Manholes | SMH 0.6X1.2 | Box | 0 | 0
MH-143 | SMH 1.2X0.75 | Storm Manhole | 441267.5499 | 1823079.4319 | 27.49 | P-2660, P-2663 | ZONE 1 FRL R2 | 27.49 | Yes | 0 | UN A1 LHS | 0+948.71 | 0.225 | Basic | No | 1200.000mm | 750.000mm | 3004.681mm | 0.000in | 2.7047 | Elevation | 0 | 24.779 | 300.000mm | 200.000mm |  |  | Undefined | 0.000in | 200.000mm | 1150.000mm | Undefined | Undefined | 0° 0' 0.000" |  | 1600.000mm | 300.000mm | 300.000mm | 0.000in | 0.000in | Junction Structure | Undefined | Storm Manholes | SMH 1.2X0.75 | Box | 0 | 0
MH-144 | SMH 0.6X1.2 | Storm Manhole | 441645.9601 | 1823420.0165 | 30.293 | P-110, P-3165 | ZONE 1 FRL R2 | 0 | Yes | 30.293 | NE C26 LHS | -0+075.87 | -0.2 | Basic | No | 600.000mm | 1200.000mm | 5642.848mm | 0.000in | 5.3428 | Elevation | 0 | 24.95 | 300.000mm | 200.000mm |  |  | Undefined | 0.000in | 200.000mm | 1600.000mm | Undefined | Undefined | 89° 59' 60.000" |  | 1000.000mm | 300.000mm | 300.000mm | 0.000in | 0.000in | Junction Structure | Undefined | Storm Manholes | SMH 0.6X1.2 | Box | 0 | 0
MH-144 | SMH 1.2X0.75 | Storm Manhole | 441267.5499 | 1822943.983 | 27.107 | P-3308, P-3305 | ZONE 1 FRL R2 | 27.107 | Yes | 0 | UN A1 LHS | 1+084.15 | 0.225 | Basic | No | 1200.000mm | 750.000mm | 3518.836mm | 0.000in | 3.2188 | Elevation | 0 | 23.882 | 300.000mm | 200.000mm |  |  | Undefined | 0.000in | 200.000mm | 1150.000mm | Undefined | Undefined | 0° 0' 0.000" |  | 1600.000mm | 300.000mm | 300.000mm | 0.000in | 0.000in | Junction Structure | Undefined | Storm Manholes | SMH 1.2X0.75 | Box | 0 | 0
MH-145 | SMH 0.6X1.2 | Storm Manhole | 441645.9601 | 1823439.9587 | 30.293 | P-3165, P-101 | ZONE 1 FRL R2 | 0 | Yes | 30.293 | NE C26 LHS | -0+095.81 | -0.2 | Basic | No | 600.000mm | 1200.000mm | 5662.963mm | 0.000in | 5.363 | Elevation | 0 | 24.93 | 300.000mm | 200.000mm |  |  | Undefined | 0.000in | 200.000mm | 1600.000mm | Undefined | Undefined | 89° 59' 60.000" |  | 1000.000mm | 300.000mm | 300.000mm | 0.000in | 0.000in | Junction Structure | Undefined | Storm Manholes | SMH 0.6X1.2 | Box | 0 | 0
MH-146 | SMH 0.6X1.2 | Storm Manhole | 441761.2927 | 1823348.8419 | 29.954 | P-2309, P-2308 | ZONE 1 FRL R2 | 29.954 | Yes | 0 | NE C21 RHS | 0+011.87 | 0.025 | Basic | No | 600.000mm | 1200.000mm | 3890.323mm | 0.000in | 3.5903 | Depth | 0 | 26.364 | 300.000mm | 200.000mm |  |  | Undefined | 0.000in | 200.000mm | 1600.000mm | Undefined | Undefined | 0° 0' 0.000" |  | 1000.000mm | 300.000mm | 300.000mm | 0.000in | 0.000in | Junction Structure | Undefined |  | SMH 0.6X1.2 | Box | 0 | 0
MH-146 | SMH 1.2X0.75 | Storm Manhole | 441267.5499 | 1822923.983 | 27.055 | P-3305, P-3303 | ZONE 1 FRL R2 | 27.055 | Yes | 0 | UN A1 LHS | 1+104.15 | 0.225 | Basic | No | 1200.000mm | 750.000mm | 3487.167mm | 0.000in | 3.1872 | Elevation | 0 | 23.862 | 300.000mm | 200.000mm |  |  | Undefined | 0.000in | 200.000mm | 1150.000mm | Undefined | Undefined | 0° 0' 0.000" |  | 1600.000mm | 300.000mm | 300.000mm | 0.000in | 0.000in | Junction Structure | Undefined | Storm Manholes | SMH 1.2X0.75 | Box | 0 | 0
MH-147 | SMH 1.2X0.6 | Storm Manhole | 441711.5601 | 1823324.2065 | 30.009 | P-2042 , P-2 | ZONE 1 FRL R2 | 30.009 | Yes | 0 | NE C27 LHS | 0+019.94 | -0.1 | Basic | No | 1200.000mm | 600.000mm | 4591.723mm | 0.000in | 4.2917 | Elevation | 0 | 25.711 | 300.000mm | 200.000mm |  |  | Undefined | 0.000in | 200.000mm | 1000.000mm | Undefined | Undefined | 0° 0' 0.000" |  | 1600.000mm | 300.000mm | 300.000mm | 0.000in | 0.000in | Junction Structure | Undefined | Storm Manholes | SMH 1.2X0.6 | Box | 0 | 0
MH-148 | SMH 1.2X0.6 | Storm Manhole | 441702.1601 | 1823324.8712 | 29.997 | P-1654, P-1655 | ZONE 1 FRL R2 | 29.997 | Yes | 0 | NE C27 RHS | 0+019.27 | -0.15 | Basic | No | 1200.000mm | 600.000mm | 2877.057mm | 0.000in | 2.5771 | Elevation | 0 | 27.425 | 300.000mm | 200.000mm |  |  | Undefined | 0.000in | 200.000mm | 1000.000mm | Undefined | Undefined | 0° 0' 0.000" |  | 1600.000mm | 300.000mm | 300.000mm | 0.000in | 0.000in | Junction Structure | Undefined | Storm Manholes | SMH 1.2X0.6 | Box | 0 | 0
MH-148 | SMH 0.75X1.2 | Storm Manhole | 441778.4851 | 1823291.3419 | 29.641 | P-2032, P-2159 | ZONE 1 FRL R2 | 29.641 | Yes | 0 | NE B36 LHS | 0+052.80 | 0.0494 | Basic | No | 750.000mm | 1200.000mm | 3352.117mm | 0.000in | 3.0521 | Elevation | 0 | 26.59 | 300.000mm | 200.000mm |  |  | Undefined | 0.000in | 200.000mm | 1600.000mm | Undefined | Undefined | 89° 59' 60.000" |  | 1150.000mm | 300.000mm | 300.000mm | 0.000in | 0.000in | Junction Structure | Undefined |  | SMH 0.75X1.2 | Box | 0 | 0
MH-149 | SMH 1.2X0.6 | Storm Manhole | 441645.9601 | 1823325.6191 | 30.175 | P-121, P-118 | ZONE 1 FRL R2 | 30.175 | Yes | 0 | NE C26 LHS | 0+018.53 | -0.2 | Basic | No | 1200.000mm | 600.000mm | 4424.037mm | 0.000in | 4.124 | Elevation | 0 | 26.05 | 300.000mm | 200.000mm |  |  | Undefined | 0.000in | 200.000mm | 1000.000mm | Undefined | Undefined | 0° 0' 0.000" |  | 1600.000mm | 300.000mm | 300.000mm | 0.000in | 0.000in | Junction Structure | Undefined | Storm Manholes | SMH 1.2X0.6 | Box | 0 | 0
MH-150 | SMH 1.2X0.6 | Storm Manhole | 441636.5601 | 1823325.3236 | 30.177 | P-1939, P-1938 | ZONE 1 FRL R2 | 30.177 | Yes | 0 | NE C26 RHS | 0+018.82 | -0.15 | Basic | No | 1200.000mm | 600.000mm | 2849.173mm | 0.000in | 2.5492 | Elevation | 0 | 27.63 | 300.000mm | 200.000mm |  |  | Undefined | 0.000in | 200.000mm | 1000.000mm | Undefined | Undefined | 0° 0' 0.000" |  | 1600.000mm | 300.000mm | 300.000mm | 0.000in | 0.000in | Junction Structure | Undefined | Storm Manholes | SMH 1.2X0.6 | Box | 0 | 0
MH-151 | SMH 1.2X0.6 | Storm Manhole | 441580.3601 | 1823325.2374 | 30.189 | P-2475, P-247 | ZONE 1 FRL R2 | 30.189 | Yes | 0 | NE C25 LHS | 0+018.60 | 0.075 | Basic | No | 1200.000mm | 600.000mm | 4641.856mm | 0.000in | 4.3419 | Elevation | 0 | 25.844 | 300.000mm | 200.000mm |  |  | Undefined | 0.000in | 200.000mm | 1000.000mm | Undefined | Undefined | 0° 0' 0.000" |  | 1600.000mm | 300.000mm | 300.000mm | 0.000in | 0.000in | Junction Structure | Undefined | Storm Manholes | SMH 1.2X0.6 | Box | 0 | 0
MH-151 | SMH 1.2X0.75 | Storm Manhole | 441267.5499 | 1823059.4319 | 27.433 | P-2666, P-2663 | ZONE 1 FRL R2 | 27.433 | Yes | 0 | UN A1 LHS | 0+968.71 | 0.225 | Basic | No | 1200.000mm | 750.000mm | 2968.089mm | 0.000in | 2.6681 | Elevation | 0 | 24.759 | 300.000mm | 200.000mm |  |  | Undefined | 0.000in | 200.000mm | 1150.000mm | Undefined | Undefined | 0° 0' 0.000" |  | 1600.000mm | 300.000mm | 300.000mm | 0.000in | 0.000in | Junction Structure | Undefined | Storm Manholes | SMH 1.2X0.75 | Box | 0 | 0
MH-152 | SMH 1.2X0.6 | Storm Manhole | 441570.9601 | 1823325.2374 | 30.284 | P-1936, P-1937 | ZONE 1 FRL R2 | 30.284 | Yes | 0 | NE C25 RHS | 0+018.90 | -0.075 | Basic | No | 1200.000mm | 600.000mm | 3447.764mm | 0.000in | 3.1478 | Elevation | 0 | 27.135 | 300.000mm | 200.000mm |  |  | Undefined | 0.000in | 200.000mm | 1000.000mm | Undefined | Undefined | 0° 0' 0.000" |  | 1600.000mm | 300.000mm | 300.000mm | 0.000in | 0.000in | Junction Structure | Undefined | Storm Manholes | SMH 1.2X0.6 | Box | 0 | 0
MH-152 | SMH 1.2X0.75 | Storm Manhole | 441267.3002 | 1822986.5331 | 27.128 | P-3284, P-3238, P-150 | ZONE 1 FRL R2 | 27.128 | Yes | 0 | NE B14 LHS | 0+061.92 | 0.0751 | Basic | No | 750.000mm | 1200.000mm | 3502.317mm | 0.000in | 3.2023 | Elevation | 0 | 23.925 | 300.000mm | 200.000mm |  |  | Undefined | 0.000in | 200.000mm | 1600.000mm | Undefined | Undefined | 270° 0' 0.000" |  | 1150.000mm | 300.000mm | 300.000mm | 0.000in | 0.000in | Junction Structure | Undefined |  | SMH 0.75X1.2 | Box | 0 | 0
MH-153 | SMH 0.75X1.2 | Storm Manhole | 441685.7759 | 1823161.9568 | 29.117 | P-27, P-13 | ZONE 1 FRL R2 | 29.117 | Yes | 0 | NE B15 LHS | 0+087.38 | 0.225 | Basic | No | 750.000mm | 1200.000mm | 1913.136mm | 0.000in | 1.6131 | Elevation | 0 | 27.511 | 300.000mm | 200.000mm |  |  | Undefined | 0.000in | 200.000mm | 1600.000mm | Undefined | Undefined | 0° 0' 0.000" |  | 1150.000mm | 300.000mm | 300.000mm | 0.000in | 0.000in | Junction Structure | Undefined |  | SMH 0.75X1.2 | Box | 0 | 0
MH-153 | SMH 1.2X0.75 | Storm Manhole | 441267.5499 | 1823039.4319 | 27.376 | P-2648, P-2666 | ZONE 1 FRL R2 | 27.376 | Yes | 0 | UN A1 LHS | 0+988.71 | 0.225 | Basic | No | 1200.000mm | 750.000mm | 2950.497mm | 0.000in | 2.6505 | Elevation | 0 | 24.72 | 300.000mm | 200.000mm |  |  | Undefined | 0.000in | 200.000mm | 1150.000mm | Undefined | Undefined | 0° 0' 0.000" |  | 1600.000mm | 300.000mm | 300.000mm | 0.000in | 0.000in | Junction Structure | Undefined | Storm Manholes | SMH 1.2X0.75 | Box | 0 | 0
MH-154 | SMH 0.75X1.2 | Storm Manhole | 441913.5796 | 1822909.4273 | 26.22 | P-2284, P-2280 | ZONE 1 FRL R2 | 0 | Yes | 0 | NE B37 CROSSING | 0+053.55 | 0.4174 | Basic | No | 750.000mm | 1200.000mm | 1975.000mm | 0.000in | 1.675 | Depth | 0 | 24.545 | 300.000mm | 200.000mm |  |  | Undefined | 0.000in | 200.000mm | 1600.000mm | Undefined | Undefined | 0° 0' 0.000" |  | 1150.000mm | 300.000mm | 300.000mm | 0.000in | 0.000in | Junction Structure | Undefined | Storm Manholes | SMH 0.75X1.2 | Box | 0 | 0
MH-155 | SMH 0.75X1.2 | Storm Manhole | 441932.0445 | 1822909.2427 | 25.902 | P-2280, P-2289 | ZONE 1 FRL R2 | 0 | Yes | 0 | NE B37 CROSSING | 0+035.10 | 0.233 | Basic | No | 750.000mm | 1200.000mm | 1975.000mm | 0.000in | 1.675 | Depth | 0 | 24.227 | 300.000mm | 200.000mm |  |  | Undefined | 0.000in | 200.000mm | 1600.000mm | Undefined | Undefined | 0° 0' 0.000" |  | 1150.000mm | 300.000mm | 300.000mm | 0.000in | 0.000in | Junction Structure | Undefined | Storm Manholes | SMH 0.75X1.2 | Box | 0 | 0
MH-156 | SMH 1.2X0.6 | Storm Manhole | 441822.7234 | 1823040.6753 | 28.145 | P-2714, P-2719 | ZONE 1 FRL R2 | 28.145 | Yes | 0 | NE C28 RHS | 0+190.69 | -0.15 | Basic | No | 1200.000mm | 600.000mm | 1802.305mm | 0.000in | 1.5023 | Elevation | 0 | 26.641 | 300.000mm | 200.000mm |  |  | Undefined | 0.000in | 200.000mm | 1000.000mm | Undefined | Undefined | 0° 0' 0.000" |  | 1600.000mm | 300.000mm | 300.000mm | 0.000in | 0.000in | Junction Structure | Undefined | Storm Manholes | SMH 1.2X0.6 | Box | 0 | 0
MH-157 | SMH 1.2X0.6 | Storm Manhole | 441832.1234 | 1823040.3983 | 28.144 | P-2379 , P-2379 | ZONE 1 FRL R2 | 28.144 | Yes | 0 | NE C28 LHS | 0+191.46 | 0.15 | Basic | No | 1200.000mm | 600.000mm | 1847.169mm | 0.000in | 1.5472 | Elevation | 0 | 26.599 | 300.000mm | 200.000mm |  |  | Undefined | 0.000in | 200.000mm | 1000.000mm | Undefined | Undefined | 0° 0' 0.000" |  | 1600.000mm | 300.000mm | 300.000mm | 0.000in | 0.000in | Junction Structure | Undefined | Storm Manholes | SMH 1.2X0.6 | Box | 0 | 0
MH-157 | SMH 1.2X0.6 | Storm Manhole | 441514.7601 | 1823249.6653 | 29.319 | P-1447, P-1520 | ZONE 1 FRL R2 | 29.319 | Yes | 0 | NE C24 LHS | 0+094.48 | 0.0003 | Basic | No | 1200.000mm | 600.000mm | 3280.190mm | 0.000in | 2.9802 | Elevation | 0 | 26.337 | 300.000mm | 200.000mm |  |  | Undefined | 0.000in | 200.000mm | 1000.000mm | Undefined | Undefined | 0° 0' 0.000" |  | 1600.000mm | 300.000mm | 300.000mm | 0.000in | 0.000in | Junction Structure | Undefined | Storm Manholes | SMH 1.2X0.6 | Box | 0 | 0
MH-159 | SMH 1.2X0.75 | Storm Manhole | 441267.5499 | 1823019.4319 | 27.32 | P-2658, P-2648 | ZONE 1 FRL R2 | 27.32 | Yes | 0 | UN A1 LHS | 1+008.71 | 0.225 | Basic | No | 1200.000mm | 750.000mm | 2949.904mm | 0.000in | 2.6499 | Elevation | 0 | 24.664 | 300.000mm | 200.000mm |  |  | Undefined | 0.000in | 200.000mm | 1150.000mm | Undefined | Undefined | 0° 0' 0.000" |  | 1600.000mm | 300.000mm | 300.000mm | 0.000in | 0.000in | Junction Structure | Undefined | Storm Manholes | SMH 1.2X0.75 | Box | 0 | 0
MH-164 | SMH 0.75X1.2 | Storm Manhole | 441767.8351 | 1823276.6419 | 29.555 | P-21902, P-2234 | ZONE 1 FRL R2 | 29.555 | Yes | 0 | NE B36 RHS | 0+067.60 | -0.05 | Basic | No | 750.000mm | 1200.000mm | 3455.457mm | 0.000in | 3.1555 | Depth | 0 | 26.4 | 300.000mm | 200.000mm |  |  | Undefined | 0.000in | 200.000mm | 1600.000mm | Undefined | Undefined | 270° 0' 0.000" |  | 1150.000mm | 300.000mm | 300.000mm | 0.000in | 0.000in | Junction Structure | Undefined | Storm Manholes | SMH 0.75X1.2 | Box | 0 | 0
MH-169 | SMH 1.2X0.6 | Storm Manhole | 441505.3601 | 1823249.6653 | 29.319 | P-1694, P-1777 | ZONE 1 FRL R2 | 29.319 | Yes | 0 | NE C24 RHS | 0+094.48 | 0 | Basic | No | 1200.000mm | 600.000mm | 3215.190mm | 0.000in | 2.9152 | Elevation | 0 | 26.402 | 300.000mm | 200.000mm |  |  | Undefined | 0.000in | 200.000mm | 1000.000mm | Undefined | Undefined | 0° 0' 0.000" |  | 1600.000mm | 300.000mm | 300.000mm | 0.000in | 0.000in | Junction Structure | Undefined | Storm Manholes | SMH 1.2X0.6 | Box | 0 | 0
MH-170 | SMH 1.2X0.6 | Storm Manhole | 441580.3601 | 1823209.6653 | 29.201 | P-2370 , P-2398 | ZONE 1 FRL R2 | 29.201 | Yes | 0 | NE C25 LHS | 0+134.18 | 0.075 | Basic | No | 1200.000mm | 600.000mm | 3388.942mm | 0.000in | 3.0889 | Elevation | 0 | 26.11 | 300.000mm | 200.000mm |  |  | Undefined | 0.000in | 200.000mm | 1000.000mm | Undefined | Undefined | 0° 0' 0.000" |  | 1600.000mm | 300.000mm | 300.000mm | 0.000in | 0.000in | Junction Structure | Undefined | Storm Manholes | SMH 1.2X0.6 | Box | 0 | 0
MH-176 | SMH 0.75X1.2 | Storm Manhole | 441778.4851 | 1823271.3419 | 29.525 | P-2032, P-20061 | ZONE 1 FRL R2 | 29.525 | Yes | 0 | NE B36 LHS | 0+072.80 | 0.0494 | Basic | No | 750.000mm | 1200.000mm | 3214.795mm | 0.000in | 2.9148 | Depth | 0 | 26.61 | 300.000mm | 200.000mm |  |  | Undefined | 0.000in | 200.000mm | 1600.000mm | Undefined | Undefined | 270° 0' 0.000" |  | 1150.000mm | 300.000mm | 300.000mm | 0.000in | 0.000in | Junction Structure | Undefined | Storm Manholes | SMH 0.75X1.2 | Box | 0 | 0
MH-180 | SMH 0.75X1.2 | Storm Manhole | 441308.5851 | 1823172.6068 | 28.064 | P-2709, P-2491, P-3149 | ZONE 1 FRL R2 | 28.064 | Yes | 0 | NE B15 RHS | 0+464.57 | -0.225 | Basic | No | 750.000mm | 1200.000mm | 2850.890mm | 0.000in | 2.5509 | Elevation | 0 | 25.514 | 300.000mm | 200.000mm |  |  | Undefined | 0.000in | 200.000mm | 1600.000mm | Undefined | Undefined | 0° 0' 0.000" |  | 1150.000mm | 300.000mm | 300.000mm | 0.000in | 0.000in | Junction Structure | Undefined |  | SMH 0.75X1.2 | Box | 0 | 0
MH-202 | SMH 1.2X0.75 | Storm Manhole | 441248.8999 | 1823157.2475 | 27.943 | P-2983, P-2989 | ZONE 1 FRL R2 | 27.943 | Yes | 0 | UN A1 RHS | 0+870.99 | -0.225 | Basic | No | 1200.000mm | 750.000mm | 3430.086mm | 0.000in | 3.1301 | Depth | 0 | 24.813 | 300.000mm | 200.000mm |  |  | Undefined | 0.000in | 200.000mm | 1150.000mm | Undefined | Undefined | 0° 0' 0.000" |  | 1600.000mm | 300.000mm | 300.000mm | 0.000in | 0.000in | Junction Structure | Undefined | Storm Manholes | SMH 1.2X0.75 | Box | 0 | 0
MH-205 | SMH 1.2X0.75 | Storm Manhole | 441267.3048 | 1822996.9331 | 27.135 | P-2658, P-1090, P-3238 | ZONE 1 FRL R2 | 27.135 | Yes | 0 | NE B14 RHS | 0+061.92 | -0.3749 | Basic | No | 1200.000mm | 750.000mm | 3019.361mm | 0.000in | 2.7194 | Elevation | 0 | 24.417 | 300.000mm | 200.000mm |  |  | Undefined | 0.000in | 200.000mm | 1150.000mm | Undefined | Undefined | 0° 0' 0.000" |  | 1600.000mm | 300.000mm | 300.000mm | 0.000in | 0.000in | Junction Structure | Undefined | Storm Manholes | SMH 1.2X0.75 | Box | 0 | 0
MH-217 | SMH 1.2X0.6 | Storm Manhole | 441514.7601 | 1823229.6653 | 29.134 | P-1348, P-1447 | ZONE 1 FRL R2 | 29.134 | Yes | 0 | NE C24 LHS | 0+114.48 | 0.0002 | Basic | No | 1200.000mm | 600.000mm | 3075.212mm | 0.000in | 2.7752 | Elevation | 0 | 26.357 | 300.000mm | 200.000mm |  |  | Undefined | 0.000in | 200.000mm | 1000.000mm | Undefined | Undefined | 0° 0' 0.000" |  | 1600.000mm | 300.000mm | 300.000mm | 0.000in | 0.000in | Junction Structure | Undefined | Storm Manholes | SMH 1.2X0.6 | Box | 0 | 0
MH-225 | SMH 0.75X1.2 | Storm Manhole | 441767.8351 | 1823218.3023 | 29.218 | P-29101, P-1982 | ZONE 1 FRL R2 | 29.218 | Yes | 0 | NE B36 RHS | 0+125.94 | -0.05 | Basic | No | 750.000mm | 1200.000mm | 2906.004mm | 0.000in | 2.606 | Depth | 0 | 26.612 | 300.000mm | 200.000mm |  |  | Undefined | 0.000in | 200.000mm | 1600.000mm | Undefined | Undefined | 270° 0' 0.000" |  | 1150.000mm | 300.000mm | 300.000mm | 0.000in | 0.000in | Junction Structure | Undefined | Storm Manholes | SMH 0.75X1.2 | Box | 0 | 0
MH-227 | SMH 0.75X1.2 | Storm Manhole | 441767.8338 | 1823259.7323 | 29.458 | P-21902, P-2190 | ZONE 1 FRL R2 | 29.458 | Yes | 0 | NE B36 RHS | 0+084.51 | -0.0487 | Basic | No | 750.000mm | 1200.000mm | 3187.655mm | 0.000in | 2.8877 | Depth | 0 | 26.57 | 300.000mm | 200.000mm |  |  | Undefined | 0.000in | 200.000mm | 1600.000mm | Undefined | Undefined | 270° 3' 15.511" |  | 1150.000mm | 300.000mm | 300.000mm | 0.000in | 0.000in | Junction Structure | Undefined | Storm Manholes | SMH 0.75X1.2 | Box | 0 | 0
MH-228 | SMH 0.75X1.2 | Storm Manhole | 441778.4851 | 1823202.7445 | 29.128 | P-30791, P-2413 | ZONE 1 FRL R2 | 29.128 | Yes | 0 | NE B36 LHS | 0+141.40 | 0.0494 | Basic | No | 750.000mm | 1200.000mm | 2741.937mm | 0.000in | 2.4419 | Depth | 0 | 26.686 | 300.000mm | 200.000mm |  |  | Undefined | 0.000in | 200.000mm | 1600.000mm | Undefined | Undefined | 270° 0' 0.000" |  | 1150.000mm | 300.000mm | 300.000mm | 0.000in | 0.000in | Junction Structure | Undefined | Storm Manholes | SMH 0.75X1.2 | Box | 0 | 0
MH-229 | SMH 0.75X1.2 | Storm Manhole | 441778.4851 | 1823256.5423 | 29.403 | P-2006, P-20061 | ZONE 1 FRL R2 | 29.403 | Yes | 0 | NE B36 LHS | 0+087.60 | 0.0494 | Basic | No | 750.000mm | 1200.000mm | 3077.935mm | 0.000in | 2.7779 | Depth | 0 | 26.625 | 300.000mm | 200.000mm |  |  | Undefined | 0.000in | 200.000mm | 1600.000mm | Undefined | Undefined | 270° 0' 0.000" |  | 1150.000mm | 300.000mm | 300.000mm | 0.000in | 0.000in | Junction Structure | Undefined | Storm Manholes | SMH 0.75X1.2 | Box | 0 | 0
MH-230 | SMH 1.2X0.75 | Storm Manhole | 441895.0484 | 1822986.4212 | 27.671 | P-2263, P-2247 | ZONE 1 FRL R2 | 27.671 | Yes | 0 | NE B37 LHS | 0+400.21 | 0.225 | Basic | No | 1200.000mm | 750.000mm | 2721.597mm | 0.000in | 2.4216 | Elevation | 0 | 25.241 | 300.000mm | 200.000mm |  |  | Undefined | 0.000in | 200.000mm | 1150.000mm | Undefined | Undefined | 0° 0' 0.000" |  | 1600.000mm | 300.000mm | 300.000mm | 0.000in | 0.000in | Junction Structure | Undefined | Storm Manholes | SMH 1.2X0.75 | Box | 0 | 0
MH-234 | SMH 1.2X0.6 | Storm Manhole | 441505.3601 | 1823229.6653 | 29.134 | P-1583, P-1694 | ZONE 1 FRL R2 | 29.134 | Yes | 0 | NE C24 RHS | 0+114.48 | 0 | Basic | No | 1200.000mm | 600.000mm | 3010.212mm | 0.000in | 2.7102 | Elevation | 0 | 26.422 | 300.000mm | 200.000mm |  |  | Undefined | 0.000in | 200.000mm | 1000.000mm | Undefined | Undefined | 0° 0' 0.000" |  | 1600.000mm | 300.000mm | 300.000mm | 0.000in | 0.000in | Junction Structure | Undefined | Storm Manholes | SMH 1.2X0.6 | Box | 0 | 0
MH-245 | SMH 1.2X0.75 | Storm Manhole | 441895.0484 | 1823010.5245 | 27.786 | P-2247, P-3234, P-1455 | ZONE 1 FRL R2 | 27.786 | Yes | 0 | NE C69 LHS | -0+004.12 | 0.1 | Basic | No | 1200.000mm | 750.000mm | 2814.728mm | 0.000in | 2.5147 | Elevation | 0 | 25.265 | 300.000mm | 200.000mm |  |  | Undefined | 0.000in | 200.000mm | 1150.000mm | Undefined | Undefined | 0° 0' 0.000" |  | 1600.000mm | 300.000mm | 300.000mm | 0.000in | 0.000in | Junction Structure | Undefined | Storm Manholes | SMH 1.2X0.75 | Box | 0 | 0
MH-247 | SMH 0.75X1.2 | Storm Manhole | 441767.8351 | 1823240.9397 | 29.349 | P-29101, P-2190 | ZONE 1 FRL R2 | 29.349 | Yes | 0 | NE B36 RHS | 0+103.30 | -0.05 | Basic | No | 750.000mm | 1200.000mm | 3058.909mm | 0.000in | 2.7589 | Depth | 0 | 26.59 | 300.000mm | 200.000mm |  |  | Undefined | 0.000in | 200.000mm | 1600.000mm | Undefined | Undefined | 269° 59' 60.000" |  | 1150.000mm | 300.000mm | 300.000mm | 0.000in | 0.000in | Junction Structure | Undefined | Storm Manholes | SMH 0.75X1.2 | Box | 0 | 0
MH-252 | SMH 1.2X0.75 | Storm Manhole | 441895.0484 | 1822963.1898 | 27.56 | P-2263, P-2258 | ZONE 1 FRL R2 | 27.56 | Yes | 0 | NE B37 LHS | 0+423.44 | 0.225 | Basic | No | 1200.000mm | 750.000mm | 2637.236mm | 0.000in | 2.3372 | Elevation | 0 | 25.217 | 300.000mm | 200.000mm |  |  | Undefined | 0.000in | 200.000mm | 1150.000mm | Undefined | Undefined | 0° 0' 0.000" |  | 1600.000mm | 300.000mm | 300.000mm | 0.000in | 0.000in | Junction Structure | Undefined | Storm Manholes | SMH 1.2X0.75 | Box | 0 | 0
MH-259 | SMH 1.2X0.75 | Storm Manhole | 441248.8999 | 1823170.9586 | 27.758 | P-2989 | ZONE 1 FRL R2 | 27.758 | Yes | 0 | UN A1 RHS | 0+857.28 | -0.225 | Basic | No | 1200.000mm | 750.000mm | 3099.670mm | 0.000in | 2.7997 | Elevation | 0 | 24.959 | 300.000mm | 200.000mm |  |  | Undefined | 0.000in | 200.000mm | 1150.000mm | Undefined | Undefined | 0° 0' 0.000" |  | 1600.000mm | 300.000mm | 300.000mm | 0.000in | 0.000in | Junction Structure | Undefined | Storm Manholes | SMH 1.2X0.75 | Box | 0 | 0
MH-279 | SMH 1.2X0.75 | Storm Manhole | 441248.8999 | 1823137.2475 | 27.686 | P-2959, P-2983 | ZONE 1 FRL R2 | 27.686 | Yes | 0 | UN A1 RHS | 0+890.99 | -0.225 | Basic | No | 1200.000mm | 750.000mm | 3205.957mm | 0.000in | 2.906 | Depth | 0 | 24.78 | 300.000mm | 200.000mm |  |  | Undefined | 0.000in | 200.000mm | 1150.000mm | Undefined | Undefined | 0° 0' 0.000" |  | 1600.000mm | 300.000mm | 300.000mm | 0.000in | 0.000in | Junction Structure | Undefined | Storm Manholes | SMH 1.2X0.75 | Box | 0 | 0
MH-284 | SMH 1.2X0.75 | Storm Manhole | 441895.0484 | 1822943.1898 | 27.465 | P-2278, P-2258 | ZONE 1 FRL R2 | 27.465 | Yes | 0 | NE B37 LHS | 0+443.44 | 0.225 | Basic | No | 1200.000mm | 750.000mm | 2561.960mm | 0.000in | 2.262 | Elevation | 0 | 25.197 | 300.000mm | 200.000mm |  |  | Undefined | 0.000in | 200.000mm | 1150.000mm | Undefined | Undefined | 0° 0' 0.000" |  | 1600.000mm | 300.000mm | 300.000mm | 0.000in | 0.000in | Junction Structure | Undefined | Storm Manholes | SMH 1.2X0.75 | Box | 0 | 0
MH-290 | SMH 1.2X0.6 | Storm Manhole | 441514.7601 | 1823209.6653 | 28.953 | P-125, P-1348 | ZONE 1 FRL R2 | 28.953 | Yes | 0 | NE C24 LHS | 0+134.48 | 0.0002 | Basic | No | 1200.000mm | 600.000mm | 2873.501mm | 0.000in | 2.5735 | Elevation | 0 | 26.377 | 300.000mm | 200.000mm |  |  | Undefined | 0.000in | 200.000mm | 1000.000mm | Undefined | Undefined | 0° 0' 0.000" |  | 1600.000mm | 300.000mm | 300.000mm | 0.000in | 0.000in | Junction Structure | Undefined | Storm Manholes | SMH 1.2X0.6 | Box | 0 | 0
MH-295 | SMH 1.2X0.6 | Storm Manhole | 441645.9601 | 1823162.0318 | 29.019 | P-2091, P-2826, P-2482 | ZONE 1 FRL R2 | 29.019 | Yes | 0 | NE B15 LHS | 0+127.20 | 0.3 | Basic | No | 1200.000mm | 600.000mm | 2958.602mm | 0.000in | 2.6586 | Elevation | 0 | 26.363 | 300.000mm | 200.000mm |  |  | Undefined | 0.000in | 200.000mm | 1000.000mm | Undefined | Undefined | 0° 0' 0.000" |  | 1600.000mm | 300.000mm | 300.000mm | 0.000in | 0.000in | Junction Structure | Undefined | Storm Manholes | SMH 1.2X0.6 | Box | 0 | 0
MH-310 | SMH 1.2X0.75 | Storm Manhole | 441248.8999 | 1823117.2475 | 27.604 | P-2959, P-2966 | ZONE 1 FRL R2 | 27.604 | Yes | 0 | UN A1 RHS | 0+910.99 | -0.225 | Basic | No | 1200.000mm | 750.000mm | 3158.456mm | 0.000in | 2.8585 | Depth | 0 | 24.746 | 300.000mm | 200.000mm |  |  | Undefined | 0.000in | 200.000mm | 1150.000mm | Undefined | Undefined | 0° 0' 0.000" |  | 1600.000mm | 300.000mm | 300.000mm | 0.000in | 0.000in | Junction Structure | Undefined | Storm Manholes | SMH 1.2X0.75 | Box | 0 | 0
MH-312 | SMH 1.2X0.6 | Storm Manhole | 441711.5601 | 1823132.0577 | 28.744 | P-1246, P-6 | ZONE 1 FRL R2 | 28.744 | Yes | 0 | NE C27 LHS | 0+212.08 | -0.1 | Basic | No | 1200.000mm | 600.000mm | 2839.257mm | 0.000in | 2.5393 | Elevation | 0 | 26.203 | 300.000mm | 200.000mm |  |  | Undefined | 0.000in | 200.000mm | 1000.000mm | Undefined | Undefined | 0° 0' 0.000" |  | 1600.000mm | 300.000mm | 300.000mm | 0.000in | 0.000in | Junction Structure | Undefined | Storm Manholes | SMH 1.2X0.6 | Box | 0 | 0
MH-321 | SMH 1.2X0.75 | Storm Manhole | 441895.0484 | 1822923.1898 | 27.37 | P-2278, P-2274 | ZONE 1 FRL R2 | 27.37 | Yes | 0 | NE B37 LHS | 0+463.44 | 0.225 | Basic | No | 1200.000mm | 750.000mm | 2486.684mm | 0.000in | 2.1867 | Elevation | 0 | 25.177 | 300.000mm | 200.000mm |  |  | Undefined | 0.000in | 200.000mm | 1150.000mm | Undefined | Undefined | 0° 0' 0.000" |  | 1600.000mm | 300.000mm | 300.000mm | 0.000in | 0.000in | Junction Structure | Undefined | Storm Manholes | SMH 1.2X0.75 | Box | 0 | 0
MH-326 | SMH 1.2X0.75 | Storm Manhole | 441248.8999 | 1823097.2475 | 27.54 | P-2966, P-2953 | ZONE 1 FRL R2 | 27.54 | Yes | 0 | UN A1 RHS | 0+930.99 | -0.225 | Basic | No | 1200.000mm | 750.000mm | 3127.085mm | 0.000in | 2.8271 | Depth | 0 | 24.713 | 300.000mm | 200.000mm |  |  | Undefined | 0.000in | 200.000mm | 1150.000mm | Undefined | Undefined | 0° 0' 0.000" |  | 1600.000mm | 300.000mm | 300.000mm | 0.000in | 0.000in | Junction Structure | Undefined | Storm Manholes | SMH 1.2X0.75 | Box | 0 | 0
MH-331 | SMH 1.2X0.6 | Storm Manhole | 441505.3601 | 1823209.6653 | 28.953 | P-144, P-1583 | ZONE 1 FRL R2 | 28.953 | Yes | 0 | NE C24 RHS | 0+134.48 | 0 | Basic | No | 1200.000mm | 600.000mm | 2808.501mm | 0.000in | 2.5085 | Elevation | 0 | 26.442 | 300.000mm | 200.000mm |  |  | Undefined | 0.000in | 200.000mm | 1000.000mm | Undefined | Undefined | 0° 0' 0.000" |  | 1600.000mm | 300.000mm | 300.000mm | 0.000in | 0.000in | Junction Structure | Undefined | Storm Manholes | SMH 1.2X0.6 | Box | 0 | 0
MH-342 | SMH 0.75X1.2 | Storm Manhole | 441711.2601 | 1823172.6069 | 28.773 | P-1831, P-5, P-1299, P-2165 | ZONE 1 FRL R2 | 28.773 | Yes | 0 | NE B15 RHS | 0+061.90 | -0.2249 | Basic | No | 750.000mm | 1200.000mm | 3056.073mm | 0.000in | 2.7561 | Elevation | 0 | 26.013 | 300.000mm | 200.000mm |  |  | Undefined | 0.000in | 200.000mm | 1600.000mm | Undefined | Undefined | 0° 0' 0.000" |  | 1150.000mm | 300.000mm | 300.000mm | 0.000in | 0.000in | Junction Structure | Undefined |  | SMH 0.75X1.2 | Box | 0 | 0
MH-356 | SMH 1.2X0.6 | Storm Manhole | 441645.9601 | 1823139.1279 | 29.013 | P-2004, P-2091 | ZONE 1 FRL R2 | 29.013 | Yes | 0 | NE C26 LHS | 0+205.02 | -0.2 | Basic | No | 1200.000mm | 600.000mm | 2752.765mm | 0.000in | 2.4528 | Elevation | 0 | 26.556 | 300.000mm | 200.000mm |  |  | Undefined | 0.000in | 200.000mm | 1000.000mm | Undefined | Undefined | 0° 0' 0.000" |  | 1600.000mm | 300.000mm | 300.000mm | 0.000in | 0.000in | Junction Structure | Undefined | Storm Manholes | SMH 1.2X0.6 | Box | 0 | 0
MH-357 | SMH 0.75X1.2 | Storm Manhole | 441351.3601 | 1823172.6068 | 28.185 | P-3224, P-3037 | ZONE 1 FRL R2 | 28.185 | Yes | 0 | NE B15 RHS | 0+421.80 | -0.225 | Basic | No | 750.000mm | 1200.000mm | 2182.244mm | 0.000in | 1.8822 | Depth | 0 | 26.303 | 300.000mm | 200.000mm |  |  | Undefined | 0.000in | 200.000mm | 1600.000mm | Undefined | Undefined | 0° 0' 0.000" |  | 1150.000mm | 300.000mm | 300.000mm | 0.000in | 0.000in | Junction Structure | Undefined |  | SMH 0.75X1.2 | Box | 0 | 0
MH-358 | SMH 1.2X0.75 | Storm Manhole | 441895.0484 | 1822909.6323 | 26.539 | P-2284, P-2274 | ZONE 1 FRL R2 | 0 | Yes | 0 | NE B37 LHS | 0+477.00 | 0.225 | Basic | No | 1200.000mm | 750.000mm | 1675.000mm | 0.000in | 1.375 | Elevation | 0 | 24.864 | 300.000mm | 200.000mm |  |  | Undefined | 0.000in | 200.000mm | 1150.000mm | Undefined | Undefined | 0° 0' 0.000" |  | 1600.000mm | 300.000mm | 300.000mm | 0.000in | 0.000in | Junction Structure | Undefined | Storm Manholes | SMH 1.2X0.75 | Box | 0 | 0
MH-359 | SMH 1.2X0.75 | Storm Manhole | 441248.8999 | 1823077.2475 | 27.483 | P-2957, P-2953 | ZONE 1 FRL R2 | 27.483 | Yes | 0 | UN A1 RHS | 0+950.99 | -0.225 | Basic | No | 1200.000mm | 750.000mm | 3103.493mm | 0.000in | 2.8035 | Depth | 0 | 24.68 | 300.000mm | 200.000mm |  |  | Undefined | 0.000in | 200.000mm | 1150.000mm | Undefined | Undefined | 0° 0' 0.000" |  | 1600.000mm | 300.000mm | 300.000mm | 0.000in | 0.000in | Junction Structure | Undefined | Storm Manholes | SMH 1.2X0.75 | Box | 0 | 0
MH-362 | SMH 0.75X1.2 | Storm Manhole | 441331.3601 | 1823172.6068 | 28.129 | P-3037, P-3149 | ZONE 1 FRL R2 | 28.129 | Yes | 0 | NE B15 RHS | 0+441.80 | -0.225 | Basic | No | 750.000mm | 1200.000mm | 2145.606mm | 0.000in | 1.8456 | Depth | 0 | 26.283 | 300.000mm | 200.000mm |  |  | Undefined | 0.000in | 200.000mm | 1600.000mm | Undefined | Undefined | 0° 0' 0.000" |  | 1150.000mm | 300.000mm | 300.000mm | 0.000in | 0.000in | Junction Structure | Undefined |  | SMH 0.75X1.2 | Box | 0 | 0
MH-364 | SMH 0.75X1.2 | Storm Manhole | 441711.5601 | 1823161.9568 | 28.753 | P-1159, P-1831, P-2898, P-1310 | ZONE 1 FRL R2 | 28.753 | Yes | 0 | NE B15 LHS | 0+061.60 | 0.225 | Basic | No | 750.000mm | 1200.000mm | 3027.701mm | 0.000in | 2.7277 | Elevation | 0 | 26.024 | 300.000mm | 200.000mm |  |  | Undefined | 0.000in | 200.000mm | 1600.000mm | Undefined | Undefined | 0° 0' 0.000" |  | 1150.000mm | 300.000mm | 300.000mm | 0.000in | 0.000in | Junction Structure | Undefined |  | SMH 0.75X1.2 | Box | 0 | 0
MH-365 | SMH 1.2X0.6 | Storm Manhole | 441580.3601 | 1823172.3819 | 28.787 | P-3185, P-20, P-2167 | ZONE 1 FRL R2 | 28.787 | Yes | 0 | NE B15 RHS | 0+192.80 | -0.4499 | Basic | No | 1200.000mm | 600.000mm | 2939.341mm | 0.000in | 2.6393 | Elevation | 0 | 26.147 | 300.000mm | 200.000mm |  |  | Undefined | 0.000in | 200.000mm | 1000.000mm | Undefined | Undefined | 0° 0' 0.000" |  | 1600.000mm | 300.000mm | 300.000mm | 0.000in | 0.000in | Junction Structure | Undefined | Storm Manholes | SMH 1.2X0.6 | Box | 0 | 0
MH-366 | SMH 0.75X1.2 | Storm Manhole | 441702.4601 | 1823161.9569 | 28.795 | P-2898, P-13 , P-1472 | ZONE 1 FRL R2 | 28.795 | Yes | 0 | NE B15 LHS | 0+070.70 | 0.2251 | Basic | No | 750.000mm | 1200.000mm | 2812.145mm | 0.000in | 2.5121 | Elevation | 0 | 26.278 | 300.000mm | 200.000mm |  |  | Undefined | 0.000in | 200.000mm | 1600.000mm | Undefined | Undefined | 0° 0' 0.000" |  | 1150.000mm | 300.000mm | 300.000mm | 0.000in | 0.000in | Junction Structure | Undefined |  | SMH 0.75X1.2 | Box | 0 | 0
MH-377 | SMH 1.2X0.75 | Storm Manhole | 441248.8999 | 1823057.2475 | 27.427 | P-2963, P-2957 | ZONE 1 FRL R2 | 27.427 | Yes | 0 | UN A1 RHS | 0+970.99 | -0.225 | Basic | No | 1200.000mm | 750.000mm | 3080.901mm | 0.000in | 2.7809 | Depth | 0 | 24.646 | 300.000mm | 200.000mm |  |  | Undefined | 0.000in | 200.000mm | 1150.000mm | Undefined | Undefined | 0° 0' 0.000" |  | 1600.000mm | 300.000mm | 300.000mm | 0.000in | 0.000in | Junction Structure | Undefined | Storm Manholes | SMH 1.2X0.75 | Box | 0 | 0
MH-384 | SMH 0.75X1.2 | Storm Manhole | 441778.4851 | 1823240.893 | 29.105 | P-2006, P-3079 | ZONE 1 FRL R2 | 29.105 | Yes | 0 | NE B36 LHS | 0+103.25 | 0.0494 | Basic | No | 750.000mm | 1200.000mm | 2762.835mm | 0.000in | 2.4628 | Depth | 0 | 26.642 | 300.000mm | 200.000mm |  |  | Undefined | 0.000in | 200.000mm | 1600.000mm | Undefined | Undefined | 90° 0' 0.000" |  | 1150.000mm | 300.000mm | 300.000mm | 0.000in | 0.000in | Junction Structure | Undefined | Storm Manholes | SMH 0.75X1.2 | Box | 0 | 0
MH-396 | SMH 1.2X0.75 | Storm Manhole | 441249.1499 | 1822996.933 | 27.188 | P-3270, P-2952 | ZONE 1 FRL R2 | 27.188 | Yes | 0 | UN A1 RHS | 1+031.31 | -0.475 | Basic | No | 1200.000mm | 750.000mm | 3092.128mm | 0.000in | 2.7921 | Depth | 0 | 24.396 | 300.000mm | 200.000mm |  |  | Undefined | 0.000in | 200.000mm | 1150.000mm | Undefined | Undefined | 0° 0' 0.000" |  | 1600.000mm | 300.000mm | 300.000mm | 0.000in | 0.000in | Junction Structure | Undefined | Storm Manholes | SMH 1.2X0.75 | Box | 0 | 0
MH-397 | SMH 1.2X0.75 | Storm Manhole | 441267.5499 | 1823189.3336 | 27.956 | P-2614, P-3326 | ZONE 1 FRL R2 | 27.956 | Yes | 0 | UN A1 LHS | 0+838.80 | 0.225 | Basic | No | 750.000mm | 1200.000mm | 2392.319mm | 0.000in | 2.0923 | Elevation | 0 | 25.861 | 300.000mm | 200.000mm |  |  | Undefined | 0.000in | 200.000mm | 1600.000mm | Undefined | Undefined | 269° 59' 26.562" |  | 1150.000mm | 300.000mm | 300.000mm | 0.000in | 0.000in | Junction Structure | Undefined |  | SMH 0.75X1.2 | Box | 0 | 0
MH-398 | SMH 1.2X0.75 | Storm Manhole | 441248.8999 | 1823037.2475 | 27.37 | P-2954, P-2963 | ZONE 1 FRL R2 | 27.37 | Yes | 0 | UN A1 RHS | 0+990.99 | -0.225 | Basic | No | 1200.000mm | 750.000mm | 3057.309mm | 0.000in | 2.7573 | Depth | 0 | 24.613 | 300.000mm | 200.000mm |  |  | Undefined | 0.000in | 200.000mm | 1150.000mm | Undefined | Undefined | 0° 0' 0.000" |  | 1600.000mm | 300.000mm | 300.000mm | 0.000in | 0.000in | Junction Structure | Undefined | Storm Manholes | SMH 1.2X0.75 | Box | 0 | 0
MH-402 | SMH 0.75X1.2 | Storm Manhole | 441778.4851 | 1823221.753 | 29.062 | P-30791, P-3079 | ZONE 1 FRL R2 | 29.062 | Yes | 0 | NE B36 LHS | 0+122.39 | 0.0494 | Basic | No | 750.000mm | 1200.000mm | 2697.092mm | 0.000in | 2.3971 | Depth | 0 | 26.665 | 300.000mm | 200.000mm |  |  | Undefined | 0.000in | 200.000mm | 1600.000mm | Undefined | Undefined | 269° 59' 60.000" |  | 1150.000mm | 300.000mm | 300.000mm | 0.000in | 0.000in | Junction Structure | Undefined | Storm Manholes | SMH 0.75X1.2 | Box | 0 | 0
MH-409 | SMH 1.2X0.6 | Storm Manhole | 441702.1601 | 1823136.7843 | 28.772 | P-1484, P-1472 | ZONE 1 FRL R2 | 28.772 | Yes | 0 | NE C27 RHS | 0+207.36 | -0.15 | Basic | No | 1200.000mm | 600.000mm | 2768.437mm | 0.000in | 2.4684 | Elevation | 0 | 26.302 | 300.000mm | 200.000mm |  |  | Undefined | 0.000in | 200.000mm | 1000.000mm | Undefined | Undefined | 0° 0' 0.000" |  | 1600.000mm | 300.000mm | 300.000mm | 0.000in | 0.000in | Junction Structure | Undefined | Storm Manholes | SMH 1.2X0.6 | Box | 0 | 0
MH-445 | SMH 0.75X1.2 | Storm Manhole | 441767.8351 | 1823195.1323 | 29.084 | P-1881, P-1982 | ZONE 1 FRL R2 | 29.084 | Yes | 0 | NE B36 RHS | 0+149.11 | -0.05 | Basic | No | 750.000mm | 1200.000mm | 2725.898mm | 0.000in | 2.4259 | Depth | 0 | 26.658 | 300.000mm | 200.000mm |  |  | Undefined | 0.000in | 200.000mm | 1600.000mm | Undefined | Undefined | 89° 59' 60.000" |  | 1150.000mm | 300.000mm | 300.000mm | 0.000in | 0.000in | Junction Structure | Undefined | Storm Manholes | SMH 0.75X1.2 | Box | 0 | 0
MH-484 | SMH 1.2X0.6 | Storm Manhole | 441570.9601 | 1823309.6653 | 30.022 | P-1922, P-1937 | ZONE 1 FRL R2 | 30.022 | Yes | 0 | NE C25 RHS | 0+034.48 | -0.075 | Basic | No | 1200.000mm | 600.000mm | 3168.942mm | 0.000in | 2.8689 | Elevation | 0 | 27.151 | 300.000mm | 200.000mm |  |  | Undefined | 0.000in | 200.000mm | 1000.000mm | Undefined | Undefined | 0° 0' 0.000" |  | 1600.000mm | 300.000mm | 300.000mm | 0.000in | 0.000in | Junction Structure | Undefined | Storm Manholes | SMH 1.2X0.6 | Box | 0 | 0
MH-490 | SMH 0.75X1.2 | Storm Manhole | 441636.6601 | 1823161.9569 | 28.998 | P-29, P-2826, P-1222 | ZONE 1 FRL R2 | 28.998 | Yes | 0 | NE B15 LHS | 0+136.50 | 0.2251 | Basic | No | 750.000mm | 1200.000mm | 2775.413mm | 0.000in | 2.4754 | Elevation | 0 | 26.523 | 300.000mm | 200.000mm |  |  | Undefined | 0.000in | 200.000mm | 1600.000mm | Undefined | Undefined | 0° 0' 0.000" |  | 1150.000mm | 300.000mm | 300.000mm | 0.000in | 0.000in | Junction Structure | Undefined |  | SMH 0.75X1.2 | Box | 0 | 0
MH-510 | SMH 1.2X0.6 | Storm Manhole | 441702.1601 | 1823116.7843 | 28.654 | P-1393, P-1484 | ZONE 1 FRL R2 | 28.654 | Yes | 0 | NE C27 RHS | 0+227.36 | -0.15 | Basic | No | 1200.000mm | 600.000mm | 2629.672mm | 0.000in | 2.3297 | Elevation | 0 | 26.322 | 300.000mm | 200.000mm |  |  | Undefined | 0.000in | 200.000mm | 1000.000mm | Undefined | Undefined | 0° 0' 0.000" |  | 1600.000mm | 300.000mm | 300.000mm | 0.000in | 0.000in | Junction Structure | Undefined | Storm Manholes | SMH 1.2X0.6 | Box | 0 | 0
MH-530 | SMH 1.2X0.6 | Storm Manhole | 441711.5601 | 1823112.0577 | 28.626 | P-1166, P-1246 | ZONE 1 FRL R2 | 28.626 | Yes | 0 | NE C27 LHS | 0+232.08 | -0.1 | Basic | No | 1200.000mm | 600.000mm | 2700.492mm | 0.000in | 2.4005 | Elevation | 0 | 26.223 | 300.000mm | 200.000mm |  |  | Undefined | 0.000in | 200.000mm | 1000.000mm | Undefined | Undefined | 0° 0' 0.000" |  | 1600.000mm | 300.000mm | 300.000mm | 0.000in | 0.000in | Junction Structure | Undefined | Storm Manholes | SMH 1.2X0.6 | Box | 0 | 0
MH-532 | SMH 1.2X0.75 | Storm Manhole | 441778.4851 | 1823182.3245 | 29.01 | P-1862, P-2413 | ZONE 1 FRL R2 | 29.01 | Yes | 0 | NE B36 LHS | 0+161.82 | 0.0494 | Basic | No | 1200.000mm | 750.000mm | 2619.018mm | 0.000in | 2.319 | Elevation | 0 | 26.709 | 300.000mm | 200.000mm |  |  | Undefined | 0.000in | 200.000mm | 1150.000mm | Undefined | Undefined | 0° 0' 0.000" |  | 1600.000mm | 300.000mm | 300.000mm | 0.000in | 0.000in | Junction Structure | Undefined | Storm Manholes | SMH 1.2X0.75 | Box | 0 | 0
MH-541 | SMH 1.2X0.6 | Storm Manhole | 441580.3601 | 1823162.1819 | 28.679 | P-1620, P-3185, P-2760 | ZONE 1 FRL R2 | 28.679 | Yes | 0 | NE B15 LHS | 0+192.80 | 0.4501 | Basic | No | 1200.000mm | 600.000mm | 2673.437mm | 0.000in | 2.3734 | Elevation | 0 | 26.307 | 300.000mm | 200.000mm |  |  | Undefined | 0.000in | 200.000mm | 1000.000mm | Undefined | Undefined | 0° 0' 0.000" |  | 1600.000mm | 300.000mm | 300.000mm | 0.000in | 0.000in | Junction Structure | Undefined | Storm Manholes | SMH 1.2X0.6 | Box | 0 | 0
MH-599 | SMH 1.2X0.6 | Storm Manhole | 441645.9601 | 1823116.4505 | 28.857 | P-1908, P-2004 | ZONE 1 FRL R2 | 28.857 | Yes | 0 | NE C26 LHS | 0+227.69 | -0.2 | Basic | No | 1200.000mm | 600.000mm | 2575.594mm | 0.000in | 2.2756 | Elevation | 0 | 26.579 | 300.000mm | 200.000mm |  |  | Undefined | 0.000in | 200.000mm | 1000.000mm | Undefined | Undefined | 0° 0' 0.000" |  | 1600.000mm | 300.000mm | 300.000mm | 0.000in | 0.000in | Junction Structure | Undefined | Storm Manholes | SMH 1.2X0.6 | Box | 0 | 0
MH-611 | SMH 0.75X1.2 | Storm Manhole | 441570.8101 | 1823161.9569 | 28.663 | P-122, P-2760, P-1516 | ZONE 1 FRL R2 | 28.663 | Yes | 0 | NE B15 LHS | 0+202.35 | 0.2251 | Basic | No | 750.000mm | 1200.000mm | 2494.155mm | 0.000in | 2.1942 | Elevation | 0 | 26.467 | 300.000mm | 200.000mm |  |  | Undefined | 0.000in | 200.000mm | 1600.000mm | Undefined | Undefined | 0° 0' 0.000" |  | 1150.000mm | 300.000mm | 300.000mm | 0.000in | 0.000in | Junction Structure | Undefined |  | SMH 0.75X1.2 | Box | 0 | 0
MH-626 | SMH 0.75X1.2 | Storm Manhole | 441301.375 | 1822986.508 | 27.298 | P-256, P-2303 | ZONE 1 FRL R2 | 27.298 | Yes | 0 | NE B14 LHS | 0+027.85 | 0.05 | Basic | No | 750.000mm | 1200.000mm | 2733.322mm | 0.000in | 2.4333 | Elevation | 0 | 24.859 | 300.000mm | 200.000mm |  |  | Undefined | 0.000in | 200.000mm | 1600.000mm | Undefined | Undefined | 0° 0' 0.000" |  | 1150.000mm | 300.000mm | 300.000mm | 0.000in | 0.000in | Junction Structure | Undefined |  | SMH 0.75X1.2 | Box | 0 | 0
MH-636 | SMH 1.2X0.6 | Storm Manhole | 441636.5601 | 1823121.9915 | 28.895 | P-1103, P-1221 | ZONE 1 FRL R2 | 28.895 | Yes | 0 | NE C26 RHS | 0+222.15 | -0.15 | Basic | No | 1200.000mm | 600.000mm | 2629.726mm | 0.000in | 2.3297 | Elevation | 0 | 26.563 | 300.000mm | 200.000mm |  |  | Undefined | 0.000in | 200.000mm | 1000.000mm | Undefined | Undefined | 0° 0' 0.000" |  | 1600.000mm | 300.000mm | 300.000mm | 0.000in | 0.000in | Junction Structure | Undefined | Storm Manholes | SMH 1.2X0.6 | Box | 0 | 0
MH-642 | SMH 1.2X0.6 | Storm Manhole | 441702.1601 | 1823096.7843 | 28.535 | P-1393, P-1268 | ZONE 1 FRL R2 | 28.535 | Yes | 0 | NE C27 RHS | 0+247.36 | -0.15 | Basic | No | 1200.000mm | 600.000mm | 2490.907mm | 0.000in | 2.1909 | Elevation | 0 | 26.342 | 300.000mm | 200.000mm |  |  | Undefined | 0.000in | 200.000mm | 1000.000mm | Undefined | Undefined | 0° 0' 0.000" |  | 1600.000mm | 300.000mm | 300.000mm | 0.000in | 0.000in | Junction Structure | Undefined | Storm Manholes | SMH 1.2X0.6 | Box | 0 | 0
MH-648 | SMH 1.2X0.6 | Storm Manhole | 441702.1601 | 1823309.6653 | 29.855 | P-1631, P-1655 | ZONE 1 FRL R2 | 29.855 | Yes | 0 | NE C27 RHS | 0+034.48 | -0.15 | Basic | No | 1200.000mm | 600.000mm | 2711.574mm | 0.000in | 2.4116 | Elevation | 0 | 27.441 | 300.000mm | 200.000mm |  |  | Undefined | 0.000in | 200.000mm | 1000.000mm | Undefined | Undefined | 0° 0' 0.000" |  | 1600.000mm | 300.000mm | 300.000mm | 0.000in | 0.000in | Junction Structure | Undefined | Storm Manholes | SMH 1.2X0.6 | Box | 0 | 0
MH-652 | SMH 1.2X0.6 | Storm Manhole | 441711.5601 | 1823092.0577 | 28.507 | P-1049, P-1166 | ZONE 1 FRL R2 | 28.507 | Yes | 0 | NE C27 LHS | 0+252.08 | -0.1 | Basic | No | 1200.000mm | 600.000mm | 2561.728mm | 0.000in | 2.2617 | Elevation | 0 | 26.243 | 300.000mm | 200.000mm |  |  | Undefined | 0.000in | 200.000mm | 1000.000mm | Undefined | Undefined | 0° 0' 0.000" |  | 1600.000mm | 300.000mm | 300.000mm | 0.000in | 0.000in | Junction Structure | Undefined | Storm Manholes | SMH 1.2X0.6 | Box | 0 | 0
MH-653 | SMH 1.2X0.75 | Storm Manhole | 441778.4851 | 1823162.3245 | 28.9 | P-1802, P-1862 | ZONE 1 FRL R2 | 28.9 | Yes | 0 | NE B36 LHS | 0+181.82 | 0.0494 | Basic | No | 1200.000mm | 750.000mm | 2488.791mm | 0.000in | 2.1888 | Elevation | 0 | 26.731 | 300.000mm | 200.000mm |  |  | Undefined | 0.000in | 200.000mm | 1150.000mm | Undefined | Undefined | 0° 0' 0.000" |  | 1600.000mm | 300.000mm | 300.000mm | 0.000in | 0.000in | Junction Structure | Undefined | Storm Manholes | SMH 1.2X0.75 | Box | 0 | 0
MH-662 | SMH 1.2X0.6 | Storm Manhole | 441570.9601 | 1823289.6653 | 29.858 | P-1763, P-1922 | ZONE 1 FRL R2 | 29.858 | Yes | 0 | NE C25 RHS | 0+054.48 | -0.075 | Basic | No | 1200.000mm | 600.000mm | 2984.742mm | 0.000in | 2.6847 | Elevation | 0 | 27.171 | 300.000mm | 200.000mm |  |  | Undefined | 0.000in | 200.000mm | 1000.000mm | Undefined | Undefined | 0° 0' 0.000" |  | 1600.000mm | 300.000mm | 300.000mm | 0.000in | 0.000in | Junction Structure | Undefined | Storm Manholes | SMH 1.2X0.6 | Box | 0 | 0
MH-672 | SMH 1.2X0.6 | Storm Manhole | 441636.5601 | 1823309.6653 | 30.042 | P-1923, P-1938 | ZONE 1 FRL R2 | 30.042 | Yes | 0 | NE C26 RHS | 0+034.48 | -0.15 | Basic | No | 1200.000mm | 600.000mm | 2693.701mm | 0.000in | 2.3937 | Elevation | 0 | 27.646 | 300.000mm | 200.000mm |  |  | Undefined | 0.000in | 200.000mm | 1000.000mm | Undefined | Undefined | 0° 0' 0.000" |  | 1600.000mm | 300.000mm | 300.000mm | 0.000in | 0.000in | Junction Structure | Undefined | Storm Manholes | SMH 1.2X0.6 | Box | 0 | 0
MH-687 | SMH 1.2X0.6 | Storm Manhole | 441514.7601 | 1823141.2068 | 28.412 | P-1172, P-17 | ZONE 1 FRL R2 | 28.412 | Yes | 0 | NE C24 LHS | 0+202.94 | 0.0001 | Basic | No | 1200.000mm | 600.000mm | 2262.266mm | 0.000in | 1.9623 | Elevation | 0 | 26.446 | 300.000mm | 200.000mm |  |  | Undefined | 0.000in | 200.000mm | 1000.000mm | Undefined | Undefined | 0° 0' 0.000" |  | 1600.000mm | 300.000mm | 300.000mm | 0.000in | 0.000in | Junction Structure | Undefined | Storm Manholes | SMH 1.2X0.6 | Box | 0 | 0
MH-697 | SMH 0.75X1.2 | Storm Manhole | 441301.375 | 1822997.158 | 27.298 | P-1091, P-3061 | ZONE 1 FRL R2 | 27.298 | Yes | 0 | NE B14 RHS | 0+027.85 | -0.15 | Basic | No | 750.000mm | 1200.000mm | 2091.322mm | 0.000in | 1.7913 | Depth | 0 | 25.507 | 300.000mm | 200.000mm |  |  | Undefined | 0.000in | 200.000mm | 1600.000mm | Undefined | Undefined | 0° 0' 0.000" |  | 1150.000mm | 300.000mm | 300.000mm | 0.000in | 0.000in | Junction Structure | Undefined |  | SMH 0.75X1.2 | Box | 0 | 0
MH-704 | SMH 0.75X1.2 | Storm Manhole | 441537.2601 | 1823161.9568 | 28.712 | P-78, CO-40 | ZONE 1 FRL R2 | 28.712 | Yes | 0 | NE B15 LHS | 0+235.90 | 0.225 | Basic | No | 750.000mm | 1200.000mm | 1869.697mm | 0.000in | 1.5697 | Elevation | 0 | 27.136 | 300.000mm | 200.000mm |  |  | Undefined | 0.000in | 200.000mm | 1600.000mm | Undefined | Undefined | 0° 0' 0.000" |  | 1150.000mm | 300.000mm | 300.000mm | 0.000in | 0.000in | Junction Structure | Undefined |  | SMH 0.75X1.2 | Box | 0 | 0
MH-713 | SMH 0.75X1.2 | Storm Manhole | 441767.8351 | 1823177.2945 | 28.939 | P-1839, P-1881 | ZONE 1 FRL R2 | 28.939 | Yes | 0 | NE B36 RHS | 0+166.95 | -0.05 | Basic | No | 750.000mm | 1200.000mm | 2558.122mm | 0.000in | 2.2581 | Depth | 0 | 26.681 | 300.000mm | 200.000mm |  |  | Undefined | 0.000in | 200.000mm | 1600.000mm | Undefined | Undefined | 270° 0' 0.000" |  | 1150.000mm | 300.000mm | 300.000mm | 0.000in | 0.000in | Junction Structure | Undefined | Storm Manholes | SMH 0.75X1.2 | Box | 0 | 0
MH-741 | SMH 1.2X0.6 | Storm Manhole | 441645.9601 | 1823096.4505 | 28.719 | P-1769, P-1908 | ZONE 1 FRL R2 | 28.719 | Yes | 0 | NE C26 LHS | 0+247.69 | -0.2 | Basic | No | 1200.000mm | 600.000mm | 2417.960mm | 0.000in | 2.118 | Elevation | 0 | 26.559 | 300.000mm | 200.000mm |  |  | Undefined | 0.000in | 200.000mm | 1000.000mm | Undefined | Undefined | 0° 0' 0.000" |  | 1600.000mm | 300.000mm | 300.000mm | 0.000in | 0.000in | Junction Structure | Undefined | Storm Manholes | SMH 1.2X0.6 | Box | 0 | 0
MH-747 | SMH 0.75X1.2 | Storm Manhole | 441767.8351 | 1823142.3245 | 28.797 | P-1643, P-1803 | ZONE 1 FRL R2 | 28.797 | Yes | 0 | NE B36 RHS | 0+201.92 | -0.05 | Basic | No | 750.000mm | 1200.000mm | 2388.753mm | 0.000in | 2.0888 | Depth | 0 | 26.708 | 300.000mm | 200.000mm |  |  | Undefined | 0.000in | 200.000mm | 1600.000mm | Undefined | Undefined | 90° 0' 0.000" |  | 1150.000mm | 300.000mm | 300.000mm | 0.000in | 0.000in | Junction Structure | Undefined |  | SMH 0.75X1.2 | Box | 0 | 0
MH-749 | SMH 1.2X0.6 | Storm Manhole | 441636.5601 | 1823101.9915 | 28.757 | P-1010, P-1103 | ZONE 1 FRL R2 | 28.757 | Yes | 0 | NE C26 RHS | 0+242.15 | -0.15 | Basic | No | 1200.000mm | 600.000mm | 2472.092mm | 0.000in | 2.1721 | Elevation | 0 | 26.583 | 300.000mm | 200.000mm |  |  | Undefined | 0.000in | 200.000mm | 1000.000mm | Undefined | Undefined | 0° 0' 0.000" |  | 1600.000mm | 300.000mm | 300.000mm | 0.000in | 0.000in | Junction Structure | Undefined | Storm Manholes | SMH 1.2X0.6 | Box | 0 | 0
MH-750 | SMH 1.2X0.75 | Storm Manhole | 441778.4851 | 1823142.3245 | 28.797 | P-1802, P-1636 | ZONE 1 FRL R2 | 28.797 | Yes | 0 | NE B36 LHS | 0+201.82 | 0.0494 | Basic | No | 1200.000mm | 750.000mm | 2343.753mm | 0.000in | 2.0438 | Depth | 0 | 26.753 | 300.000mm | 200.000mm |  |  | Undefined | 0.000in | 200.000mm | 1150.000mm | Undefined | Undefined | 0° 0' 0.000" |  | 1600.000mm | 300.000mm | 300.000mm | 0.000in | 0.000in | Junction Structure | Undefined | Storm Manholes | SMH 1.2X0.75 | Box | 0 | 0
MH-752 | SMH 1.2X0.6 | Storm Manhole | 441702.1601 | 1823076.7843 | 28.416 | P-1034, P-1268 | ZONE 1 FRL R2 | 28.416 | Yes | 0 | NE C27 RHS | 0+267.36 | -0.15 | Basic | No | 1200.000mm | 600.000mm | 2352.142mm | 0.000in | 2.0521 | Elevation | 0 | 26.362 | 300.000mm | 200.000mm |  |  | Undefined | 0.000in | 200.000mm | 1000.000mm | Undefined | Undefined | 0° 0' 0.000" |  | 1600.000mm | 300.000mm | 300.000mm | 0.000in | 0.000in | Junction Structure | Undefined | Storm Manholes | SMH 1.2X0.6 | Box | 0 | 0
MH-758 | SMH 1.2X0.6 | Storm Manhole | 441711.5601 | 1823072.0577 | 28.388 | P-698, P-1049 | ZONE 1 FRL R2 | 28.388 | Yes | 0 | NE C27 LHS | 0+272.08 | -0.1 | Basic | No | 1200.000mm | 600.000mm | 2422.963mm | 0.000in | 2.123 | Elevation | 0 | 26.263 | 300.000mm | 200.000mm |  |  | Undefined | 0.000in | 200.000mm | 1000.000mm | Undefined | Undefined | 0° 0' 0.000" |  | 1600.000mm | 300.000mm | 300.000mm | 0.000in | 0.000in | Junction Structure | Undefined | Storm Manholes | SMH 1.2X0.6 | Box | 0 | 0
MH-761 | SMH 1.2X0.75 | Storm Manhole | 441248.8999 | 1823377.2475 | 29.59 | P-2337 | ZONE 1 FRL R2 | 29.59 | Yes | 0 | UN A1 RHS | 0+650.99 | -0.225 | Basic | No | 1200.000mm | 750.000mm | 1850.383mm | 0.000in | 1.5504 | Elevation | 0 | 28.034 | 300.000mm | 200.000mm |  |  | Undefined | 0.000in | 200.000mm | 1150.000mm | Undefined | Undefined | 0° 0' 0.000" |  | 1600.000mm | 300.000mm | 300.000mm | 0.000in | 0.000in | Junction Structure | Undefined | Storm Manholes | SMH 1.2X0.75 | Box | 0 | 0
MH-762 | SMH 0.6X1.2 | Storm Manhole | 441884.6234 | 1823010.4495 | 27.616 | P-1455, P-316, P-2530 | ZONE 1 FRL R2 | 27.616 | Yes | 0 | NE C69 LHS | 0+006.30 | 0.025 | Basic | No | 600.000mm | 1200.000mm | 2340.280mm | 0.000in | 2.0403 | Elevation | 0 | 25.575 | 300.000mm | 200.000mm |  |  | Undefined | 0.000in | 200.000mm | 1600.000mm | Undefined | Undefined | 0° 0' 0.000" |  | 1000.000mm | 300.000mm | 300.000mm | 0.000in | 0.000in | Junction Structure | Undefined |  | SMH 0.6X1.2 | Box | 0 | 0
MH-785 | SMH 0.6X1.2 | Storm Manhole | 441854.6234 | 1823010.4245 | 27.898 | P-2520, P-2530 | ZONE 1 FRL R2 | 27.898 | Yes | 0 | NE C69 LHS | 0+036.30 | 0 | Basic | No | 600.000mm | 1200.000mm | 2427.214mm | 0.000in | 2.1272 | Elevation | 0 | 25.769 | 300.000mm | 200.000mm |  |  | Undefined | 0.000in | 200.000mm | 1600.000mm | Undefined | Undefined | 0° 0' 0.000" |  | 1000.000mm | 300.000mm | 300.000mm | 0.000in | 0.000in | Junction Structure | Undefined |  | SMH 0.6X1.2 | Box | 0 | 0
MH-786 | SMH 0.75X1.2 | Storm Manhole | 441767.8351 | 1823157.6445 | 28.845 | P-1803, P-1839 | ZONE 1 FRL R2 | 28.845 | Yes | 0 | NE B36 RHS | 0+186.60 | -0.05 | Basic | No | 750.000mm | 1200.000mm | 2454.014mm | 0.000in | 2.154 | Depth | 0 | 26.691 | 300.000mm | 200.000mm |  |  | Undefined | 0.000in | 200.000mm | 1600.000mm | Undefined | Undefined | 270° 0' 0.000" |  | 1150.000mm | 300.000mm | 300.000mm | 0.000in | 0.000in | Junction Structure | Undefined | Storm Manholes | SMH 0.75X1.2 | Box | 0 | 0
MH-788 | SMH 0.75X1.2 | Storm Manhole | 441248.8897 | 1823189.2836 | 27.775 | P-3105 | ZONE 1 FRL R2 | 27.775 | Yes | 0 | UN A1 RHS | 0+838.95 | -0.2148 | Basic | No | 750.000mm | 1200.000mm | 2196.621mm | 0.000in | 1.8966 | Elevation | 0.45 | 25.879 | 300.000mm | 200.000mm |  |  | Undefined | 0.000in | 200.000mm | 1600.000mm | Undefined | Undefined | 0° 0' 0.000" |  | 1150.000mm | 300.000mm | 300.000mm | 0.000in | 0.000in | Junction Structure | Undefined |  | SMH 0.75X1.2 | Box | 0 | 0
MH-802 | SMH 1.2X0.6 | Storm Manhole | 441702.1601 | 1823289.6653 | 29.721 | P-1631, P-1483 | ZONE 1 FRL R2 | 29.721 | Yes | 0 | NE C27 RHS | 0+054.48 | -0.15 | Basic | No | 1200.000mm | 600.000mm | 2557.907mm | 0.000in | 2.2579 | Elevation | 0 | 27.461 | 300.000mm | 200.000mm |  |  | Undefined | 0.000in | 200.000mm | 1000.000mm | Undefined | Undefined | 0° 0' 0.000" |  | 1600.000mm | 300.000mm | 300.000mm | 0.000in | 0.000in | Junction Structure | Undefined | Storm Manholes | SMH 1.2X0.6 | Box | 0 | 0
MH-822 | SMH 0.75X1.2 | Storm Manhole | 441334.325 | 1822986.508 | 27.275 | P-1778, P-1725 | ZONE 1 FRL R2 | 27.275 | Yes | 0 | NE B14 LHS | -0+005.10 | 0.05 | Basic | No | 750.000mm | 1200.000mm | 2532.640mm | 0.000in | 2.2326 | Elevation | 0 | 25.042 | 300.000mm | 200.000mm |  |  | Undefined | 0.000in | 200.000mm | 1600.000mm | Undefined | Undefined | 0° 0' 0.000" |  | 1150.000mm | 300.000mm | 300.000mm | 0.000in | 0.000in | Junction Structure | Undefined |  | SMH 0.75X1.2 | Box | 0 | 0
MH-835 | SMH 1.2X0.6 | Storm Manhole | 441570.9601 | 1823137.6907 | 28.611 | P-1316, P-1516 | ZONE 1 FRL R2 | 28.611 | Yes | 0 | NE C25 RHS | 0+206.45 | -0.075 | Basic | No | 1200.000mm | 600.000mm | 2416.230mm | 0.000in | 2.1162 | Elevation | 0 | 26.491 | 300.000mm | 200.000mm |  |  | Undefined | 0.000in | 200.000mm | 1000.000mm | Undefined | Undefined | 0° 0' 0.000" |  | 1600.000mm | 300.000mm | 300.000mm | 0.000in | 0.000in | Junction Structure | Undefined | Storm Manholes | SMH 1.2X0.6 | Box | 0 | 0
MH-840 | SMH 1.2X0.6 | Storm Manhole | 441636.5601 | 1823289.6653 | 29.924 | P-1923, P-1762 | ZONE 1 FRL R2 | 29.924 | Yes | 0 | NE C26 RHS | 0+054.48 | -0.15 | Basic | No | 1200.000mm | 600.000mm | 2556.350mm | 0.000in | 2.2563 | Elevation | 0 | 27.666 | 300.000mm | 200.000mm |  |  | Undefined | 0.000in | 200.000mm | 1000.000mm | Undefined | Undefined | 0° 0' 0.000" |  | 1600.000mm | 300.000mm | 300.000mm | 0.000in | 0.000in | Junction Structure | Undefined | Storm Manholes | SMH 1.2X0.6 | Box | 0 | 0
MH-841 | SMH 0.75X1.2 | Storm Manhole | 441324.125 | 1822986.558 | 27.09 | P-2303, P-1024, P-1778 | ZONE 1 FRL R2 | 27.09 | Yes | 0 | NE B14 LHS | 0+005.10 | 0.1 | Basic | No | 750.000mm | 1200.000mm | 2354.288mm | 0.000in | 2.0543 | Elevation | 0 | 25.032 | 300.000mm | 200.000mm |  |  | Undefined | 0.000in | 200.000mm | 1600.000mm | Undefined | Undefined | 0° 0' 0.000" |  | 1150.000mm | 300.000mm | 300.000mm | 0.000in | 0.000in | Junction Structure | Undefined |  | SMH 0.75X1.2 | Box | 0 | 0
MH-883 | SMH 1.2X0.6 | Storm Manhole | 441570.9601 | 1823269.6653 | 29.694 | P-1560, P-1763 | ZONE 1 FRL R2 | 29.694 | Yes | 0 | NE C25 RHS | 0+074.48 | -0.075 | Basic | No | 1200.000mm | 600.000mm | 2800.542mm | 0.000in | 2.5005 | Elevation | 0 | 27.191 | 300.000mm | 200.000mm |  |  | Undefined | 0.000in | 200.000mm | 1000.000mm | Undefined | Undefined | 0° 0' 0.000" |  | 1600.000mm | 300.000mm | 300.000mm | 0.000in | 0.000in | Junction Structure | Undefined | Storm Manholes | SMH 1.2X0.6 | Box | 0 | 0
MH-893 | SMH 1.2X0.6 | Storm Manhole | 441505.3601 | 1823155.0556 | 28.51 | P-1224, P-145 | ZONE 1 FRL R2 | 28.51 | Yes | 0 | NE C24 RHS | 0+189.09 | 0 | Basic | No | 1200.000mm | 600.000mm | 2313.102mm | 0.000in | 2.0131 | Elevation | 0 | 26.497 | 300.000mm | 200.000mm |  |  | Undefined | 0.000in | 200.000mm | 1000.000mm | Undefined | Undefined | 0° 0' 0.000" |  | 1600.000mm | 300.000mm | 300.000mm | 0.000in | 0.000in | Junction Structure | Undefined | Storm Manholes | SMH 1.2X0.6 | Box | 0 | 0
MH-917 | SMH 1.2X0.75 | Storm Manhole | 441334.55 | 1822965.4806 | 27.23 | P-1725, P-1663 | ZONE 1 FRL R2 | 27.23 | Yes | 0 | NE B35 LHS | 0+184.31 | 0.225 | Basic | No | 1200.000mm | 750.000mm | 2461.356mm | 0.000in | 2.1614 | Elevation | 0 | 25.063 | 300.000mm | 200.000mm |  |  | Undefined | 0.000in | 200.000mm | 1150.000mm | Undefined | Undefined | 0° 0' 0.000" |  | 1600.000mm | 300.000mm | 300.000mm | 0.000in | 0.000in | Junction Structure | Undefined | Storm Manholes | SMH 1.2X0.75 | Box | 0 | 0
MH-949 | SMH 0.75X1.2 | Storm Manhole | 441767.8351 | 1823122.3245 | 28.696 | P-1643, P-1523 | ZONE 1 FRL R2 | 28.696 | Yes | 0 | NE B36 RHS | 0+221.92 | -0.05 | Basic | No | 750.000mm | 1200.000mm | 2269.357mm | 0.000in | 1.9694 | Depth | 0 | 26.727 | 300.000mm | 200.000mm |  |  | Undefined | 0.000in | 200.000mm | 1600.000mm | Undefined | Undefined | 90° 0' 0.000" |  | 1150.000mm | 300.000mm | 300.000mm | 0.000in | 0.000in | Junction Structure | Undefined |  | SMH 0.75X1.2 | Box | 0 | 0
MH-951 | SMH 1.2X0.75 | Storm Manhole | 441778.4851 | 1823122.3245 | 28.696 | P-1636, P-1517 | ZONE 1 FRL R2 | 28.696 | Yes | 0 | NE B36 LHS | 0+221.82 | 0.0494 | Basic | No | 1200.000mm | 750.000mm | 2219.857mm | 0.000in | 1.9199 | Depth | 0 | 26.776 | 300.000mm | 200.000mm |  |  | Undefined | 0.000in | 200.000mm | 1150.000mm | Undefined | Undefined | 0° 0' 0.000" |  | 1600.000mm | 300.000mm | 300.000mm | 0.000in | 0.000in | Junction Structure | Undefined | Storm Manholes | SMH 1.2X0.75 | Box | 0 | 0
MH-958 | SMH 0.75X1.2 | Storm Manhole | 441622.8601 | 1823172.6068 | 29.178 | P-2168, P-1438 | ZONE 1 FRL R2 | 29.178 | Yes | 0 | NE B15 RHS | 0+150.30 | -0.225 | Basic | No | 750.000mm | 1200.000mm | 2212.264mm | 0.000in | 1.9123 | Depth | 0 | 27.266 | 300.000mm | 200.000mm |  |  | Undefined | 0.000in | 200.000mm | 1600.000mm | Undefined | Undefined | 0° 0' 0.000" |  | 1150.000mm | 300.000mm | 300.000mm | 0.000in | 0.000in | Junction Structure | Undefined |  | SMH 0.75X1.2 | Box | 0 | 0
MH-966 | SMH 1.2X0.75 | Storm Manhole | 441884.3984 | 1822985.5507 | 27.667 | P-316, P-295 | ZONE 1 FRL R2 | 27.667 | Yes | 0 | NE B37 RHS | 0+399.49 | -0.225 | Basic | No | 1200.000mm | 750.000mm | 2208.758mm | 0.000in | 1.9088 | Elevation | 0 | 25.752 | 300.000mm | 200.000mm |  |  | Undefined | 0.000in | 200.000mm | 1150.000mm | Undefined | Undefined | 0° 0' 0.000" |  | 1600.000mm | 300.000mm | 300.000mm | 0.000in | 0.000in | Junction Structure | Undefined | Storm Manholes | SMH 1.2X0.75 | Box | 0 | 0
MH-980 | SMH 1.2X0.6 | Storm Manhole | 441702.1601 | 1823056.7843 | 28.297 | P-1034, P-821 | ZONE 1 FRL R2 | 28.297 | Yes | 0 | NE C27 RHS | 0+287.36 | -0.15 | Basic | No | 1200.000mm | 600.000mm | 2213.378mm | 0.000in | 1.9134 | Elevation | 0 | 26.382 | 300.000mm | 200.000mm |  |  | Undefined | 0.000in | 200.000mm | 1000.000mm | Undefined | Undefined | 0° 0' 0.000" |  | 1600.000mm | 300.000mm | 300.000mm | 0.000in | 0.000in | Junction Structure | Undefined | Storm Manholes | SMH 1.2X0.6 | Box | 0 | 0
MH-981 | SMH 0.6X1.2 | Storm Manhole | 441832.0234 | 1823010.4245 | 27.78 | P-2520, P-1180, P-2414 | ZONE 1 FRL R2 | 27.78 | Yes | 0 | NE C69 LHS | 0+058.90 | 0 | Basic | No | 600.000mm | 1200.000mm | 2288.958mm | 0.000in | 1.989 | Elevation | 0 | 25.792 | 300.000mm | 200.000mm |  |  | Undefined | 0.000in | 200.000mm | 1600.000mm | Undefined | Undefined | 0° 0' 0.000" |  | 1000.000mm | 300.000mm | 300.000mm | 0.000in | 0.000in | Junction Structure | Undefined |  | SMH 0.6X1.2 | Box | 0 | 0
MH-985 | SMH 1.2X0.6 | Storm Manhole | 441711.5601 | 1823052.0577 | 28.269 | P-610, P-698 | ZONE 1 FRL R2 | 28.269 | Yes | 0 | NE C27 LHS | 0+292.08 | -0.1 | Basic | No | 1200.000mm | 600.000mm | 2279.198mm | 0.000in | 1.9792 | Elevation | 0 | 26.288 | 300.000mm | 200.000mm |  |  | Undefined | 0.000in | 200.000mm | 1000.000mm | Undefined | Undefined | 0° 0' 0.000" |  | 1600.000mm | 300.000mm | 300.000mm | 0.000in | 0.000in | Junction Structure | Undefined | Storm Manholes | SMH 1.2X0.6 | Box | 0 | 0
MH-1000 | SMH 1.2X0.6 | Storm Manhole | 441580.3601 | 1823128.6362 | 28.541 | P-1485, P-10 | ZONE 1 FRL R2 | 28.541 | Yes | 0 | NE C25 LHS | 0+215.21 | 0.075 | Basic | No | 1200.000mm | 600.000mm | 2295.492mm | 0.000in | 1.9955 | Elevation | 0 | 26.544 | 300.000mm | 200.000mm |  |  | Undefined | 0.000in | 200.000mm | 1000.000mm | Undefined | Undefined | 0° 0' 0.000" |  | 1600.000mm | 300.000mm | 300.000mm | 0.000in | 0.000in | Junction Structure | Undefined | Storm Manholes | SMH 1.2X0.6 | Box | 0 | 0
MH-1005 | SMH 0.75X1.2 | Storm Manhole | 441297.7301 | 1823161.9563 | 28.033 | P-2992, P-52 | ZONE 1 FRL R2 | 28.033 | Yes | 0 | NE B15 LHS | 0+475.43 | 0.2245 | Basic | No | 750.000mm | 1200.000mm | 1750.368mm | 0.000in | 1.4504 | Elevation | 0 | 26.577 | 300.000mm | 200.000mm |  |  | Undefined | 0.000in | 200.000mm | 1600.000mm | Undefined | Undefined | 0° 0' 0.000" |  | 1150.000mm | 300.000mm | 300.000mm | 0.000in | 0.000in | Junction Structure | Undefined |  | SMH 0.75X1.2 | Box | 0 | 0
MH-1030 | SMH 1.2X0.6 | Storm Manhole | 441636.5601 | 1823081.4994 | 28.616 | P-909, P-1010 | ZONE 1 FRL R2 | 28.616 | Yes | 0 | NE C26 RHS | 0+262.64 | -0.15 | Basic | No | 1200.000mm | 600.000mm | 2310.009mm | 0.000in | 2.01 | Elevation | 0 | 26.606 | 300.000mm | 200.000mm |  |  | Undefined | 0.000in | 200.000mm | 1000.000mm | Undefined | Undefined | 0° 0' 0.000" |  | 1600.000mm | 300.000mm | 300.000mm | 0.000in | 0.000in | Junction Structure | Undefined | Storm Manholes | SMH 1.2X0.6 | Box | 0 | 0
MH-1048 | SMH 1.2X0.6 | Storm Manhole | 441645.9601 | 1823076.4505 | 28.581 | P-1419, P-1769 | ZONE 1 FRL R2 | 28.581 | Yes | 0 | NE C26 LHS | 0+267.69 | -0.2 | Basic | No | 1200.000mm | 600.000mm | 2260.326mm | 0.000in | 1.9603 | Elevation | 0 | 26.619 | 300.000mm | 200.000mm |  |  | Undefined | 0.000in | 200.000mm | 1000.000mm | Undefined | Undefined | 0° 0' 0.000" |  | 1600.000mm | 300.000mm | 300.000mm | 0.000in | 0.000in | Junction Structure | Undefined | Storm Manholes | SMH 1.2X0.6 | Box | 0 | 0
MH-1063 | SMH 1.2X0.75 | Storm Manhole | 441248.8999 | 1823357.2475 | 29.29 | P-2337, P-2537 | ZONE 1 FRL R2 | 29.29 | Yes | 0 | UN A1 RHS | 0+670.99 | -0.225 | Basic | No | 1200.000mm | 750.000mm | 1850.582mm | 0.000in | 1.5506 | Elevation | 0 | 27.733 | 300.000mm | 200.000mm |  |  | Undefined | 0.000in | 200.000mm | 1150.000mm | Undefined | Undefined | 0° 0' 0.000" |  | 1600.000mm | 300.000mm | 300.000mm | 0.000in | 0.000in | Junction Structure | Undefined | Storm Manholes | SMH 1.2X0.75 | Box | 0 | 0
MH-1067 | SMH 1.2X0.6 | Storm Manhole | 441514.7601 | 1823121.2614 | 28.264 | P-897, P-1172 | ZONE 1 FRL R2 | 28.264 | Yes | 0 | NE C24 LHS | 0+222.88 | 0.0001 | Basic | No | 1200.000mm | 600.000mm | 2095.672mm | 0.000in | 1.7957 | Elevation | 0 | 26.466 | 300.000mm | 200.000mm |  |  | Undefined | 0.000in | 200.000mm | 1000.000mm | Undefined | Undefined | 0° 0' 0.000" |  | 1600.000mm | 300.000mm | 300.000mm | 0.000in | 0.000in | Junction Structure | Undefined | Storm Manholes | SMH 1.2X0.6 | Box | 0 | 0
MH-1080 | SMH 1.2X0.75 | Storm Manhole | 441334.55 | 1822945.4806 | 27.184 | P-1572, P-1663 | ZONE 1 FRL R2 | 27.184 | Yes | 0 | NE B35 LHS | 0+204.31 | 0.225 | Basic | No | 1200.000mm | 750.000mm | 2244.956mm | 0.000in | 1.945 | Elevation | 0 | 25.233 | 300.000mm | 200.000mm |  |  | Undefined | 0.000in | 200.000mm | 1150.000mm | Undefined | Undefined | 0° 0' 0.000" |  | 1600.000mm | 300.000mm | 300.000mm | 0.000in | 0.000in | Junction Structure | Undefined | Storm Manholes | SMH 1.2X0.75 | Box | 0 | 0
MH-1094 | SMH 1.2X0.6 | Storm Manhole | 441702.1601 | 1823269.6653 | 29.587 | P-1262, P-1483 | ZONE 1 FRL R2 | 29.587 | Yes | 0 | NE C27 RHS | 0+074.48 | -0.15 | Basic | No | 1200.000mm | 600.000mm | 2404.239mm | 0.000in | 2.1042 | Elevation | 0 | 27.481 | 300.000mm | 200.000mm |  |  | Undefined | 0.000in | 200.000mm | 1000.000mm | Undefined | Undefined | 0° 0' 0.000" |  | 1600.000mm | 300.000mm | 300.000mm | 0.000in | 0.000in | Junction Structure | Undefined | Storm Manholes | SMH 1.2X0.6 | Box | 0 | 0
MH-1097 | SMH 0.75X1.2 | Storm Manhole | 441317.7301 | 1823161.9563 | 28.09 | P-2975, P-2992 | ZONE 1 FRL R2 | 28.09 | Yes | 0 | NE B15 LHS | 0+455.43 | 0.2245 | Basic | No | 750.000mm | 1200.000mm | 1750.006mm | 0.000in | 1.45 | Elevation | 0 | 26.634 | 300.000mm | 200.000mm |  |  | Undefined | 0.000in | 200.000mm | 1600.000mm | Undefined | Undefined | 0° 0' 0.000" |  | 1150.000mm | 300.000mm | 300.000mm | 0.000in | 0.000in | Junction Structure | Undefined |  | SMH 0.75X1.2 | Box | 0 | 0
MH-1100 | SMH 1.2X0.6 | Storm Manhole | 441832.1234 | 1822982.5752 | 27.783 | P-669, P-1180 | ZONE 1 FRL R2 | 27.783 | Yes | 0 | NE C28 LHS | 0+249.29 | 0.15 | Basic | No | 1200.000mm | 600.000mm | 2244.885mm | 0.000in | 1.9449 | Elevation | 0 | 25.836 | 300.000mm | 200.000mm |  |  | Undefined | 0.000in | 200.000mm | 1000.000mm | Undefined | Undefined | 0° 0' 0.000" |  | 1600.000mm | 300.000mm | 300.000mm | 0.000in | 0.000in | Junction Structure | Undefined | Storm Manholes | SMH 1.2X0.6 | Box | 0 | 0
MH-1104 | SMH 1.2X0.6 | Storm Manhole | 441505.3601 | 1823131.65 | 28.341 | P-926, P-1224 | ZONE 1 FRL R2 | 28.341 | Yes | 0 | NE C24 RHS | 0+212.49 | 0 | Basic | No | 1200.000mm | 600.000mm | 2118.988mm | 0.000in | 1.819 | Elevation | 0 | 26.52 | 300.000mm | 200.000mm |  |  | Undefined | 0.000in | 200.000mm | 1000.000mm | Undefined | Undefined | 0° 0' 0.000" |  | 1600.000mm | 300.000mm | 300.000mm | 0.000in | 0.000in | Junction Structure | Undefined | Storm Manholes | SMH 1.2X0.6 | Box | 0 | 0
MH-1129 | SMH 0.6X1.2 | Storm Manhole | 441801.0101 | 1823010.4245 | 28.071 | P-775, P-861 | ZONE 1 FRL R2 | 28.071 | Yes | 0 | NE C69 LHS | 0+089.91 | 0 | Basic | No | 600.000mm | 1200.000mm | 2135.151mm | 0.000in | 1.8352 | Elevation | 0 | 26.234 | 300.000mm | 200.000mm |  |  | Undefined | 0.000in | 200.000mm | 1600.000mm | Undefined | Undefined | 0° 0' 0.000" |  | 1000.000mm | 300.000mm | 300.000mm | 0.000in | 0.000in | Junction Structure | Undefined |  | SMH 0.6X1.2 | Box | 0 | 0
MH-1141 | SMH 0.75X1.2 | Storm Manhole | 441668.4601 | 1823172.6068 | 29.195 | P-1439, P-1439 | ZONE 1 FRL R2 | 29.195 | Yes | 0 | NE B15 RHS | 0+104.70 | -0.225 | Basic | No | 750.000mm | 1200.000mm | 1806.882mm | 0.000in | 1.5069 | Depth | 0 | 27.689 | 300.000mm | 200.000mm |  |  | Undefined | 0.000in | 200.000mm | 1600.000mm | Undefined | Undefined | 0° 0' 0.000" |  | 1150.000mm | 300.000mm | 300.000mm | 0.000in | 0.000in | Junction Structure | Undefined |  | SMH 0.75X1.2 | Box | 0 | 0
MH-1148 | SMH 0.75X1.2 | Storm Manhole | 441688.4606 | 1823172.6068 | 29.09 | P-2165, P-1439 | ZONE 1 FRL R2 | 29.09 | Yes | 0 | NE B15 RHS | 0+084.70 | -0.225 | Basic | No | 750.000mm | 1200.000mm | 2166.327mm | 0.000in | 1.8663 | Depth | 0 | 27.224 | 300.000mm | 200.000mm |  |  | Undefined | 0.000in | 200.000mm | 1600.000mm | Undefined | Undefined | 0° 0' 0.000" |  | 1150.000mm | 300.000mm | 300.000mm | 0.000in | 0.000in | Junction Structure | Undefined |  | SMH 0.75X1.2 | Box | 0 | 0
MH-1150 | SMH 1.2X0.75 | Storm Manhole | 441323.9 | 1822965.8328 | 27.231 | P-1024, P-1014 | ZONE 1 FRL R2 | 27.231 | Yes | 0 | NE B35 RHS | 0+183.93 | -0.225 | Basic | No | 1200.000mm | 750.000mm | 2291.173mm | 0.000in | 1.9912 | Elevation | 0 | 25.234 | 300.000mm | 200.000mm |  |  | Undefined | 0.000in | 200.000mm | 1150.000mm | Undefined | Undefined | 0° 0' 0.000" |  | 1600.000mm | 300.000mm | 300.000mm | 0.000in | 0.000in | Junction Structure | Undefined | Storm Manholes | SMH 1.2X0.75 | Box | 0 | 0
MH-1151 | SMH 1.2X0.6 | Storm Manhole | 441636.5601 | 1823269.6653 | 29.807 | P-1559, P-1762 | ZONE 1 FRL R2 | 29.807 | Yes | 0 | NE C26 RHS | 0+074.48 | -0.15 | Basic | No | 1200.000mm | 600.000mm | 2418.999mm | 0.000in | 2.119 | Elevation | 0 | 27.686 | 300.000mm | 200.000mm |  |  | Undefined | 0.000in | 200.000mm | 1000.000mm | Undefined | Undefined | 0° 0' 0.000" |  | 1600.000mm | 300.000mm | 300.000mm | 0.000in | 0.000in | Junction Structure | Undefined | Storm Manholes | SMH 1.2X0.6 | Box | 0 | 0
MH-1166 | SMH 0.6X1.2 | Storm Manhole | 441822.8234 | 1823010.4245 | 27.827 | P-2414, P-861, P-1106 | ZONE 1 FRL R2 | 27.827 | Yes | 0 | NE C69 LHS | 0+068.10 | 0 | Basic | No | 600.000mm | 1200.000mm | 2203.987mm | 0.000in | 1.904 | Elevation | 0 | 25.924 | 300.000mm | 200.000mm |  |  | Undefined | 0.000in | 200.000mm | 1600.000mm | Undefined | Undefined | 0° 0' 0.000" |  | 1000.000mm | 300.000mm | 300.000mm | 0.000in | 0.000in | Junction Structure | Undefined |  | SMH 0.6X1.2 | Box | 0 | 0
MH-1169 | SMH 1.2X0.6 | Storm Manhole | 441570.9601 | 1823114.8102 | 28.446 | P-1139, P-1316 | ZONE 1 FRL R2 | 28.446 | Yes | 0 | NE C25 RHS | 0+229.33 | -0.075 | Basic | No | 1200.000mm | 600.000mm | 2229.613mm | 0.000in | 1.9296 | Elevation | 0 | 26.514 | 300.000mm | 200.000mm |  |  | Undefined | 0.000in | 200.000mm | 1000.000mm | Undefined | Undefined | 0° 0' 0.000" |  | 1600.000mm | 300.000mm | 300.000mm | 0.000in | 0.000in | Junction Structure | Undefined | Storm Manholes | SMH 1.2X0.6 | Box | 0 | 0
MH-1178 | SMH 0.75X1.2 | Storm Manhole | 441337.7301 | 1823161.9568 | 28.147 | P-2965, P-2975 | ZONE 1 FRL R2 | 28.147 | Yes | 0 | NE B15 LHS | 0+435.43 | 0.225 | Basic | No | 750.000mm | 1200.000mm | 1749.645mm | 0.000in | 1.4496 | Elevation | 0 | 26.691 | 300.000mm | 200.000mm |  |  | Undefined | 0.000in | 200.000mm | 1600.000mm | Undefined | Undefined | 0° 0' 0.000" |  | 1150.000mm | 300.000mm | 300.000mm | 0.000in | 0.000in | Junction Structure | Undefined |  | SMH 0.75X1.2 | Box | 0 | 0
MH-1204 | SMH 1.2X0.75 | Storm Manhole | 441334.55 | 1822925.4806 | 27.138 | P-1572, P-1330 | ZONE 1 FRL R2 | 27.138 | Yes | 0 | NE B35 LHS | 0+224.31 | 0.225 | Basic | No | 1200.000mm | 750.000mm | 2178.556mm | 0.000in | 1.8786 | Elevation | 0 | 25.253 | 300.000mm | 200.000mm |  |  | Undefined | 0.000in | 200.000mm | 1150.000mm | Undefined | Undefined | 0° 0' 0.000" |  | 1600.000mm | 300.000mm | 300.000mm | 0.000in | 0.000in | Junction Structure | Undefined | Storm Manholes | SMH 1.2X0.75 | Box | 0 | 0
MH-1205 | SMH 1.2X0.75 | Storm Manhole | 441884.3984 | 1822965.5507 | 27.571 | P-295, P-249 | ZONE 1 FRL R2 | 27.571 | Yes | 0 | NE B37 RHS | 0+419.49 | -0.225 | Basic | No | 1200.000mm | 750.000mm | 2089.482mm | 0.000in | 1.7895 | Elevation | 0 | 25.776 | 300.000mm | 200.000mm |  |  | Undefined | 0.000in | 200.000mm | 1150.000mm | Undefined | Undefined | 0° 0' 0.000" |  | 1600.000mm | 300.000mm | 300.000mm | 0.000in | 0.000in | Junction Structure | Undefined | Storm Manholes | SMH 1.2X0.75 | Box | 0 | 0
MH-1233 | SMH 0.75X1.2 | Storm Manhole | 441767.8351 | 1823102.3245 | 28.595 | P-1318, P-1523 | ZONE 1 FRL R2 | 28.595 | Yes | 0 | NE B36 RHS | 0+241.92 | -0.05 | Basic | No | 750.000mm | 1200.000mm | 2148.460mm | 0.000in | 1.8485 | Depth | 0 | 26.747 | 300.000mm | 200.000mm |  |  | Undefined | 0.000in | 200.000mm | 1600.000mm | Undefined | Undefined | 89° 59' 60.000" |  | 1150.000mm | 300.000mm | 300.000mm | 0.000in | 0.000in | Junction Structure | Undefined |  | SMH 0.75X1.2 | Box | 0 | 0
MH-1239 | SMH 1.2X0.75 | Storm Manhole | 441778.4851 | 1823102.3245 | 28.595 | P-1517, P-1315 | ZONE 1 FRL R2 | 28.595 | Yes | 0 | NE B36 LHS | 0+241.82 | 0.0494 | Basic | No | 1200.000mm | 750.000mm | 2096.960mm | 0.000in | 1.797 | Depth | 0 | 26.798 | 300.000mm | 200.000mm |  |  | Undefined | 0.000in | 200.000mm | 1150.000mm | Undefined | Undefined | 0° 0' 0.000" |  | 1600.000mm | 300.000mm | 300.000mm | 0.000in | 0.000in | Junction Structure | Undefined | Storm Manholes | SMH 1.2X0.75 | Box | 0 | 0
MH-1246 | SMH 1.2X0.75 | Storm Manhole | 441323.9 | 1822945.8328 | 27.185 | P-1014, P-1009 | ZONE 1 FRL R2 | 27.185 | Yes | 0 | NE B35 RHS | 0+203.93 | -0.225 | Basic | No | 1200.000mm | 750.000mm | 2224.773mm | 0.000in | 1.9248 | Elevation | 0 | 25.254 | 300.000mm | 200.000mm |  |  | Undefined | 0.000in | 200.000mm | 1150.000mm | Undefined | Undefined | 0° 0' 0.000" |  | 1600.000mm | 300.000mm | 300.000mm | 0.000in | 0.000in | Junction Structure | Undefined | Storm Manholes | SMH 1.2X0.75 | Box | 0 | 0
MH-1249 | SMH 0.75X1.2 | Storm Manhole | 441357.7301 | 1823161.9568 | 28.203 | P-2965, P-2955 | ZONE 1 FRL R2 | 28.203 | Yes | 0 | NE B15 LHS | 0+415.43 | 0.225 | Basic | No | 750.000mm | 1200.000mm | 1750.283mm | 0.000in | 1.4503 | Elevation | 0 | 26.747 | 300.000mm | 200.000mm |  |  | Undefined | 0.000in | 200.000mm | 1600.000mm | Undefined | Undefined | 0° 0' 0.000" |  | 1150.000mm | 300.000mm | 300.000mm | 0.000in | 0.000in | Junction Structure | Undefined |  | SMH 0.75X1.2 | Box | 0 | 0
MH-1265 | SMH 1.2X0.6 | Storm Manhole | 441822.7234 | 1822987.7992 | 27.815 | P-831, P-1106 | ZONE 1 FRL R2 | 27.815 | Yes | 0 | NE C28 RHS | 0+243.57 | -0.15 | Basic | No | 1200.000mm | 600.000mm | 2147.483mm | 0.000in | 1.8475 | Elevation | 0 | 25.966 | 300.000mm | 200.000mm |  |  | Undefined | 0.000in | 200.000mm | 1000.000mm | Undefined | Undefined | 0° 0' 0.000" |  | 1600.000mm | 300.000mm | 300.000mm | 0.000in | 0.000in | Junction Structure | Undefined | Storm Manholes | SMH 1.2X0.6 | Box | 0 | 0
MH-1275 | SMH 1.2X0.75 | Storm Manhole | 441323.9 | 1823029.5666 | 27.379 | P-2115, P-2585 | ZONE 1 FRL R2 | 27.379 | Yes | 0 | NE B35 RHS | 0+120.20 | -0.225 | Basic | No | 1200.000mm | 750.000mm | 1750.045mm | 0.000in | 1.45 | Elevation | 0 | 25.923 | 300.000mm | 200.000mm |  |  | Undefined | 0.000in | 200.000mm | 1150.000mm | Undefined | Undefined | 0° 0' 0.000" |  | 1600.000mm | 300.000mm | 300.000mm | 0.000in | 0.000in | Junction Structure | Undefined | Storm Manholes | SMH 1.2X0.75 | Box | 0 | 0
MH-1291 | SMH 1.2X0.6 | Storm Manhole | 441702.1601 | 1823036.7843 | 28.179 | P-821, P-203 | ZONE 1 FRL R2 | 28.179 | Yes | 0 | NE C27 RHS | 0+307.36 | -0.15 | Basic | No | 1200.000mm | 600.000mm | 2069.613mm | 0.000in | 1.7696 | Elevation | 0 | 26.407 | 300.000mm | 200.000mm |  |  | Undefined | 0.000in | 200.000mm | 1000.000mm | Undefined | Undefined | 0° 0' 0.000" |  | 1600.000mm | 300.000mm | 300.000mm | 0.000in | 0.000in | Junction Structure | Undefined | Storm Manholes | SMH 1.2X0.6 | Box | 0 | 0
MH-1293 | SMH 1.2X0.6 | Storm Manhole | 441570.9601 | 1823249.6653 | 29.529 | P-1228, P-1560 | ZONE 1 FRL R2 | 29.529 | Yes | 0 | NE C25 RHS | 0+094.48 | -0.075 | Basic | No | 1200.000mm | 600.000mm | 2616.342mm | 0.000in | 2.3163 | Elevation | 0 | 27.211 | 300.000mm | 200.000mm |  |  | Undefined | 0.000in | 200.000mm | 1000.000mm | Undefined | Undefined | 0° 0' 0.000" |  | 1600.000mm | 300.000mm | 300.000mm | 0.000in | 0.000in | Junction Structure | Undefined | Storm Manholes | SMH 1.2X0.6 | Box | 0 | 0
MH-1294 | SMH 1.2X0.75 | Storm Manhole | 441895.0484 | 1823019.8116 | 27.83 | P-1666, P-1754, P-3234 | ZONE 1 FRL R2 | 27.83 | Yes | 0 | NE C69 RHS | -0+005.32 | 0.0871 | Basic | No | 1200.000mm | 750.000mm | 2216.919mm | 0.000in | 1.9169 | Elevation | 0 | 25.908 | 300.000mm | 200.000mm |  |  | Undefined | 0.000in | 200.000mm | 1150.000mm | Undefined | Undefined | 0° 0' 0.000" |  | 1600.000mm | 300.000mm | 300.000mm | 0.000in | 0.000in | Junction Structure | Undefined | Storm Manholes | SMH 1.2X0.75 | Box | 0 | 0
MH-1329 | SMH 1.2X0.6 | Storm Manhole | 441580.3601 | 1823108.6362 | 28.407 | P-1154, P-1485 | ZONE 1 FRL R2 | 28.407 | Yes | 0 | NE C25 LHS | 0+235.21 | 0.075 | Basic | No | 1200.000mm | 600.000mm | 2140.619mm | 0.000in | 1.8406 | Elevation | 0 | 26.564 | 300.000mm | 200.000mm |  |  | Undefined | 0.000in | 200.000mm | 1000.000mm | Undefined | Undefined | 0° 0' 0.000" |  | 1600.000mm | 300.000mm | 300.000mm | 0.000in | 0.000in | Junction Structure | Undefined | Storm Manholes | SMH 1.2X0.6 | Box | 0 | 0
MH-1333 | SMH 0.75X1.2 | Storm Manhole | 441377.7301 | 1823161.9568 | 28.26 | P-2949, P-2955 | ZONE 1 FRL R2 | 28.26 | Yes | 0 | NE B15 LHS | 0+395.43 | 0.225 | Basic | No | 750.000mm | 1200.000mm | 1749.921mm | 0.000in | 1.4499 | Elevation | 0 | 26.804 | 300.000mm | 200.000mm |  |  | Undefined | 0.000in | 200.000mm | 1600.000mm | Undefined | Undefined | 0° 0' 0.000" |  | 1150.000mm | 300.000mm | 300.000mm | 0.000in | 0.000in | Junction Structure | Undefined |  | SMH 0.75X1.2 | Box | 0 | 0
MH-1338 | SMH 1.2X0.6 | Storm Manhole | 441636.5601 | 1823061.4994 | 28.478 | P-704, P-909 | ZONE 1 FRL R2 | 28.478 | Yes | 0 | NE C26 RHS | 0+282.64 | -0.15 | Basic | No | 1200.000mm | 600.000mm | 2152.375mm | 0.000in | 1.8524 | Elevation | 0 | 26.623 | 300.000mm | 200.000mm |  |  | Undefined | 0.000in | 200.000mm | 1000.000mm | Undefined | Undefined | 0° 0' 0.000" |  | 1600.000mm | 300.000mm | 300.000mm | 0.000in | 0.000in | Junction Structure | Undefined | Storm Manholes | SMH 1.2X0.6 | Box | 0 | 0
MH-1346 | SMH 1.2X0.75 | Storm Manhole | 441334.55 | 1822905.4806 | 27.091 | P-1330, P-1230 | ZONE 1 FRL R2 | 27.091 | Yes | 0 | NE B35 LHS | 0+244.31 | 0.225 | Basic | No | 1200.000mm | 750.000mm | 2112.156mm | 0.000in | 1.8122 | Elevation | 0 | 25.273 | 300.000mm | 200.000mm |  |  | Undefined | 0.000in | 200.000mm | 1150.000mm | Undefined | Undefined | 0° 0' 0.000" |  | 1600.000mm | 300.000mm | 300.000mm | 0.000in | 0.000in | Junction Structure | Undefined | Storm Manholes | SMH 1.2X0.75 | Box | 0 | 0
MH-1353 | SMH 0.6X1.2 | Storm Manhole | 441767.869 | 1823010.4245 | 27.973 | P-637, P-1088, P-366 | ZONE 1 FRL R2 | 27.973 | Yes | 0 | NE C69 LHS | 0+123.05 | 0 | Basic | No | 600.000mm | 1200.000mm | 2005.120mm | 0.000in | 1.7051 | Elevation | 0 | 26.266 | 300.000mm | 200.000mm |  |  | Undefined | 0.000in | 200.000mm | 1600.000mm | Undefined | Undefined | 0° 0' 0.000" |  | 1000.000mm | 300.000mm | 300.000mm | 0.000in | 0.000in | Junction Structure | Undefined |  | SMH 0.6X1.2 | Box | 0 | 0
MH-1360 | SMH 1.2X0.75 | Storm Manhole | 441248.8999 | 1823337.2475 | 28.989 | P-2537, P-2579 | ZONE 1 FRL R2 | 28.989 | Yes | 0 | UN A1 RHS | 0+690.99 | -0.225 | Basic | No | 1200.000mm | 750.000mm | 1832.775mm | 0.000in | 1.5328 | Elevation | 0 | 27.45 | 300.000mm | 200.000mm |  |  | Undefined | 0.000in | 200.000mm | 1150.000mm | Undefined | Undefined | 0° 0' 0.000" |  | 1600.000mm | 300.000mm | 300.000mm | 0.000in | 0.000in | Junction Structure | Undefined | Storm Manholes | SMH 1.2X0.75 | Box | 0 | 0
MH-1361 | SMH 1.2X0.75 | Storm Manhole | 441323.9 | 1822925.8328 | 27.138 | P-1009, P-765 | ZONE 1 FRL R2 | 27.138 | Yes | 0 | NE B35 RHS | 0+223.93 | -0.225 | Basic | No | 1200.000mm | 750.000mm | 2158.373mm | 0.000in | 1.8584 | Elevation | 0 | 25.274 | 300.000mm | 200.000mm |  |  | Undefined | 0.000in | 200.000mm | 1150.000mm | Undefined | Undefined | 0° 0' 0.000" |  | 1600.000mm | 300.000mm | 300.000mm | 0.000in | 0.000in | Junction Structure | Undefined | Storm Manholes | SMH 1.2X0.75 | Box | 0 | 0
MH-1377 | SMH 0.75X1.2 | Storm Manhole | 441324.125 | 1822997.158 | 27.123 | P-3191, P-3061, P-2116 | ZONE 1 FRL R2 | 27.123 | Yes | 0 | NE B14 RHS | 0+005.10 | -0.15 | Basic | No | 750.000mm | 1200.000mm | 1899.348mm | 0.000in | 1.5993 | Elevation | 0 | 25.524 | 300.000mm | 200.000mm |  |  | Undefined | 0.000in | 200.000mm | 1600.000mm | Undefined | Undefined | 0° 0' 0.000" |  | 1150.000mm | 300.000mm | 300.000mm | 0.000in | 0.000in | Junction Structure | Undefined |  | SMH 0.75X1.2 | Box | 0 | 0
MH-1379 | SMH 0.75X1.2 | Storm Manhole | 441602.8601 | 1823172.6068 | 29.068 | P-1438, CO-41 | ZONE 1 FRL R2 | 29.068 | Yes | 0 | NE B15 RHS | 0+170.30 | -0.225 | Basic | No | 750.000mm | 1200.000mm | 1911.452mm | 0.000in | 1.6115 | Depth | 0 | 27.457 | 300.000mm | 200.000mm |  |  | Undefined | 0.000in | 200.000mm | 1600.000mm | Undefined | Undefined | 0° 0' 0.000" |  | 1150.000mm | 300.000mm | 300.000mm | 0.000in | 0.000in | Junction Structure | Undefined |  | SMH 0.75X1.2 | Box | 0 | 0
MH-1400 | SMH 1.2X0.6 | Storm Manhole | 441514.7601 | 1823101.2614 | 28.115 | P-533, P-897 | ZONE 1 FRL R2 | 28.115 | Yes | 0 | NE C24 LHS | 0+242.88 | 0.0001 | Basic | No | 1200.000mm | 600.000mm | 1925.825mm | 0.000in | 1.6258 | Elevation | 0 | 26.487 | 300.000mm | 200.000mm |  |  | Undefined | 0.000in | 200.000mm | 1000.000mm | Undefined | Undefined | 0° 0' 0.000" |  | 1600.000mm | 300.000mm | 300.000mm | 0.000in | 0.000in | Junction Structure | Undefined | Storm Manholes | SMH 1.2X0.6 | Box | 0 | 0
MH-1403 | SMH 1.2X0.6 | Storm Manhole | 441645.9601 | 1823056.4505 | 28.444 | P-1098, P-1419 | ZONE 1 FRL R2 | 28.444 | Yes | 0 | NE C26 LHS | 0+287.69 | -0.2 | Basic | No | 1200.000mm | 600.000mm | 2101.692mm | 0.000in | 1.8017 | Elevation | 0 | 26.64 | 300.000mm | 200.000mm |  |  | Undefined | 0.000in | 200.000mm | 1000.000mm | Undefined | Undefined | 0° 0' 0.000" |  | 1600.000mm | 300.000mm | 300.000mm | 0.000in | 0.000in | Junction Structure | Undefined | Storm Manholes | SMH 1.2X0.6 | Box | 0 | 0
MH-1418 | SMH 1.2X0.6 | Storm Manhole | 441832.1234 | 1822962.5752 | 27.672 | P-669, P-68 | ZONE 1 FRL R2 | 27.672 | Yes | 0 | NE C28 LHS | 0+269.29 | 0.15 | Basic | No | 1200.000mm | 600.000mm | 2077.884mm | 0.000in | 1.7779 | Elevation | 0 | 25.892 | 300.000mm | 200.000mm |  |  | Undefined | 0.000in | 200.000mm | 1000.000mm | Undefined | Undefined | 0° 0' 0.000" |  | 1600.000mm | 300.000mm | 300.000mm | 0.000in | 0.000in | Junction Structure | Undefined | Storm Manholes | SMH 1.2X0.6 | Box | 0 | 0
MH-1421 | SMH 1.2X0.6 | Storm Manhole | 441702.1601 | 1823249.6653 | 29.455 | P-1262, P-1011 | ZONE 1 FRL R2 | 29.455 | Yes | 0 | NE C27 RHS | 0+094.48 | -0.15 | Basic | No | 1200.000mm | 600.000mm | 2252.064mm | 0.000in | 1.9521 | Elevation | 0 | 27.501 | 300.000mm | 200.000mm |  |  | Undefined | 0.000in | 200.000mm | 1000.000mm | Undefined | Undefined | 0° 0' 0.000" |  | 1600.000mm | 300.000mm | 300.000mm | 0.000in | 0.000in | Junction Structure | Undefined | Storm Manholes | SMH 1.2X0.6 | Box | 0 | 0
MH-1429 | SMH 0.75X1.2 | Storm Manhole | 441397.7301 | 1823161.9568 | 28.317 | P-2936, P-2949 | ZONE 1 FRL R2 | 28.317 | Yes | 0 | NE B15 LHS | 0+375.43 | 0.225 | Basic | No | 750.000mm | 1200.000mm | 1749.560mm | 0.000in | 1.4496 | Elevation | 0 | 26.861 | 300.000mm | 200.000mm |  |  | Undefined | 0.000in | 200.000mm | 1600.000mm | Undefined | Undefined | 0° 0' 0.000" |  | 1150.000mm | 300.000mm | 300.000mm | 0.000in | 0.000in | Junction Structure | Undefined |  | SMH 0.75X1.2 | Box | 0 | 0
MH-1431 | SMH 0.6X1.2 | Storm Manhole | 441778.2601 | 1823010.4245 | 27.933 | P-775, P-637, P-345 | ZONE 1 FRL R2 | 27.933 | Yes | 0 | NE C69 LHS | 0+112.66 | 0 | Basic | No | 600.000mm | 1200.000mm | 1972.991mm | 0.000in | 1.673 | Elevation | 0 | 26.256 | 300.000mm | 200.000mm |  |  | Undefined | 0.000in | 200.000mm | 1600.000mm | Undefined | Undefined | 0° 0' 0.000" |  | 1000.000mm | 300.000mm | 300.000mm | 0.000in | 0.000in | Junction Structure | Undefined |  | SMH 0.6X1.2 | Box | 0 | 0
MH-1434 | SMH 0.75X1.2 | Storm Manhole | 441767.8351 | 1822985.9045 | 28.008 | P-367, P-366 | ZONE 1 FRL R2 | 28.008 | Yes | 0 | NE B36 RHS | 0+358.34 | -0.05 | Basic | No | 750.000mm | 1200.000mm | 2001.144mm | 0.000in | 1.7011 | Depth | 0 | 26.307 | 300.000mm | 200.000mm |  |  | Undefined | 0.000in | 200.000mm | 1600.000mm | Undefined | Undefined | 90° 0' 0.000" |  | 1150.000mm | 300.000mm | 300.000mm | 0.000in | 0.000in | Junction Structure | Undefined |  | SMH 0.75X1.2 | Box | 0 | 0
MH-1439 | SMH 0.75X1.2 | Storm Manhole | 441937.5734 | 1823241.193 | 28.567 | P-2540, P-2569 | ZONE 1 FRL R2 | 28.567 | Yes | 0 | NE A4 RHS | 0+045.65 | -0.15 | Basic | No | 750.000mm | 1200.000mm | 2259.735mm | 0.000in | 1.9597 | Elevation | 0 | 26.601 | 300.000mm | 200.000mm |  |  | Undefined | 0.000in | 200.000mm | 1600.000mm | Undefined | Undefined | 0° 0' 0.000" |  | 1150.000mm | 300.000mm | 300.000mm | 0.000in | 0.000in | Junction Structure | Undefined |  | SMH 0.75X1.2 | Box | 0 | 0
MH-1459 | SMH 1.2X0.75 | Storm Manhole | 441884.3984 | 1822945.5507 | 27.476 | P-330, P-249 | ZONE 1 FRL R2 | 27.476 | Yes | 0 | NE B37 RHS | 0+439.49 | -0.225 | Basic | No | 1200.000mm | 750.000mm | 1964.206mm | 0.000in | 1.6642 | Elevation | 0 | 25.806 | 300.000mm | 200.000mm |  |  | Undefined | 0.000in | 200.000mm | 1150.000mm | Undefined | Undefined | 0° 0' 0.000" |  | 1600.000mm | 300.000mm | 300.000mm | 0.000in | 0.000in | Junction Structure | Undefined | Storm Manholes | SMH 1.2X0.75 | Box | 0 | 0
MH-1460 | SMH 1.2X0.6 | Storm Manhole | 441505.3601 | 1823111.65 | 28.192 | P-926, P-205 | ZONE 1 FRL R2 | 28.192 | Yes | 0 | NE C24 RHS | 0+232.49 | 0 | Basic | No | 1200.000mm | 600.000mm | 1944.141mm | 0.000in | 1.6441 | Elevation | 0 | 26.546 | 300.000mm | 200.000mm |  |  | Undefined | 0.000in | 200.000mm | 1000.000mm | Undefined | Undefined | 0° 0' 0.000" |  | 1600.000mm | 300.000mm | 300.000mm | 0.000in | 0.000in | Junction Structure | Undefined | Storm Manholes | SMH 1.2X0.6 | Box | 0 | 0
MH-1470 | SMH 1.2X0.6 | Storm Manhole | 441636.5601 | 1823249.6653 | 29.69 | P-1559, P-1227 | ZONE 1 FRL R2 | 29.69 | Yes | 0 | NE C26 RHS | 0+094.48 | -0.15 | Basic | No | 1200.000mm | 600.000mm | 2281.647mm | 0.000in | 1.9816 | Elevation | 0 | 27.706 | 300.000mm | 200.000mm |  |  | Undefined | 0.000in | 200.000mm | 1000.000mm | Undefined | Undefined | 0° 0' 0.000" |  | 1600.000mm | 300.000mm | 300.000mm | 0.000in | 0.000in | Junction Structure | Undefined | Storm Manholes | SMH 1.2X0.6 | Box | 0 | 0
MH-1472 | SMH 1.2X0.6 | Storm Manhole | 441570.9601 | 1823094.8102 | 28.328 | P-865, P-1139 | ZONE 1 FRL R2 | 28.328 | Yes | 0 | NE C25 RHS | 0+249.33 | -0.075 | Basic | No | 1200.000mm | 600.000mm | 2089.884mm | 0.000in | 1.7899 | Elevation | 0 | 26.536 | 300.000mm | 200.000mm |  |  | Undefined | 0.000in | 200.000mm | 1000.000mm | Undefined | Undefined | 0° 0' 0.000" |  | 1600.000mm | 300.000mm | 300.000mm | 0.000in | 0.000in | Junction Structure | Undefined | Storm Manholes | SMH 1.2X0.6 | Box | 0 | 0
MH-1475 | SMH 1.2X0.75 | Storm Manhole | 441323.9 | 1822905.8328 | 27.092 | P-765, P-737 | ZONE 1 FRL R2 | 27.092 | Yes | 0 | NE B35 RHS | 0+243.93 | -0.225 | Basic | No | 1200.000mm | 750.000mm | 2091.973mm | 0.000in | 1.792 | Elevation | 0 | 25.294 | 300.000mm | 200.000mm |  |  | Undefined | 0.000in | 200.000mm | 1150.000mm | Undefined | Undefined | 0° 0' 0.000" |  | 1600.000mm | 300.000mm | 300.000mm | 0.000in | 0.000in | Junction Structure | Undefined | Storm Manholes | SMH 1.2X0.75 | Box | 0 | 0
MH-1498 | SMH 0.75X1.2 | Storm Manhole | 441334.325 | 1822997.158 | 27.299 | P-3191, P-71 | ZONE 1 FRL R2 | 27.299 | Yes | 0 | NE B14 RHS | -0+005.10 | -0.15 | Basic | No | 750.000mm | 1200.000mm | 1865.311mm | 0.000in | 1.5653 | Elevation | 0 | 25.734 | 300.000mm | 200.000mm |  |  | Undefined | 0.000in | 200.000mm | 1600.000mm | Undefined | Undefined | 0° 0' 0.000" |  | 1150.000mm | 300.000mm | 300.000mm | 0.000in | 0.000in | Junction Structure | Undefined |  | SMH 0.75X1.2 | Box | 0 | 0
MH-1509 | SMH 1.2X0.75 | Storm Manhole | 441334.55 | 1822885.4806 | 27.045 | P-1230, P-1099 | ZONE 1 FRL R2 | 27.045 | Yes | 0 | NE B35 LHS | 0+264.31 | 0.225 | Basic | No | 1200.000mm | 750.000mm | 2045.756mm | 0.000in | 1.7458 | Elevation | 0 | 25.293 | 300.000mm | 200.000mm |  |  | Undefined | 0.000in | 200.000mm | 1150.000mm | Undefined | Undefined | 0° 0' 0.000" |  | 1600.000mm | 300.000mm | 300.000mm | 0.000in | 0.000in | Junction Structure | Undefined | Storm Manholes | SMH 1.2X0.75 | Box | 0 | 0
MH-1531 | SMH 0.75X1.2 | Storm Manhole | 441417.7301 | 1823161.9569 | 28.373 | P-1728, P-2936 | ZONE 1 FRL R2 | 28.373 | Yes | 0 | NE B15 LHS | 0+355.43 | 0.2251 | Basic | No | 750.000mm | 1200.000mm | 1750.198mm | 0.000in | 1.4502 | Elevation | 0 | 26.917 | 300.000mm | 200.000mm |  |  | Undefined | 0.000in | 200.000mm | 1600.000mm | Undefined | Undefined | 0° 0' 0.000" |  | 1150.000mm | 300.000mm | 300.000mm | 0.000in | 0.000in | Junction Structure | Undefined |  | SMH 0.75X1.2 | Box | 0 | 0
MH-1539 | SMH 0.75X1.2 | Storm Manhole | 441767.8351 | 1823082.3245 | 28.494 | P-1112, P-1318 | ZONE 1 FRL R2 | 28.494 | Yes | 0 | NE B36 RHS | 0+261.92 | -0.05 | Basic | No | 750.000mm | 1200.000mm | 2027.564mm | 0.000in | 1.7276 | Depth | 0 | 26.767 | 300.000mm | 200.000mm |  |  | Undefined | 0.000in | 200.000mm | 1600.000mm | Undefined | Undefined | 90° 0' 0.000" |  | 1150.000mm | 300.000mm | 300.000mm | 0.000in | 0.000in | Junction Structure | Undefined |  | SMH 0.75X1.2 | Box | 0 | 0
MH-1541 | SMH 1.2X0.6 | Storm Manhole | 441832.1234 | 1823159.7392 | 28.863 | P-560, P-1814 | ZONE 1 FRL R2 | 28.863 | Yes | 0 | NE C28 LHS | 0+072.12 | 0.15 | Basic | No | 1200.000mm | 600.000mm | 1749.501mm | 0.000in | 1.4495 | Elevation | 0 | 27.414 | 300.000mm | 200.000mm |  |  | Undefined | 0.000in | 200.000mm | 1000.000mm | Undefined | Undefined | 0° 0' 0.000" |  | 1600.000mm | 300.000mm | 300.000mm | 0.000in | 0.000in | Junction Structure | Undefined | Storm Manholes | SMH 1.2X0.6 | Box | 0 | 0
MH-1543 | SMH 1.2X0.75 | Storm Manhole | 441778.4851 | 1823082.3245 | 28.494 | P-1315, P-1115 | ZONE 1 FRL R2 | 28.494 | Yes | 0 | NE B36 LHS | 0+261.82 | 0.0494 | Basic | No | 1200.000mm | 750.000mm | 1974.064mm | 0.000in | 1.6741 | Depth | 0 | 26.82 | 300.000mm | 200.000mm |  |  | Undefined | 0.000in | 200.000mm | 1150.000mm | Undefined | Undefined | 0° 0' 0.000" |  | 1600.000mm | 300.000mm | 300.000mm | 0.000in | 0.000in | Junction Structure | Undefined | Storm Manholes | SMH 1.2X0.75 | Box | 0 | 0
MH-1556 | SMH 1.2X0.6 | Storm Manhole | 441374.1601 | 1823309.6653 | 29.279 | P-415, P-1444 | ZONE 1 FRL R2 | 29.279 | Yes | 0 | NE C22 RHS | 0+034.48 | -0.15 | Basic | No | 1200.000mm | 600.000mm | 1749.917mm | 0.000in | 1.4499 | Elevation | 0 | 27.827 | 300.000mm | 200.000mm |  |  | Undefined | 0.000in | 200.000mm | 1000.000mm | Undefined | Undefined | 0° 0' 0.000" |  | 1600.000mm | 300.000mm | 300.000mm | 0.000in | 0.000in | Junction Structure | Undefined | Storm Manholes | SMH 1.2X0.6 | Box | 0 | 0
MH-1567 | SMH 0.75X1.2 | Storm Manhole | 441894.8234 | 1823241.193 | 28.697 | P-3145, P-2430, P-2421 | ZONE 1 FRL R2 | 28.697 | Yes | 0 | NE A4 RHS | 0+088.40 | -0.15 | Basic | No | 750.000mm | 1200.000mm | 2260.436mm | 0.000in | 1.9604 | Depth | 0 | 26.736 | 300.000mm | 200.000mm |  |  | Undefined | 0.000in | 200.000mm | 1600.000mm | Undefined | Undefined | 0° 0' 0.000" |  | 1150.000mm | 300.000mm | 300.000mm | 0.000in | 0.000in | Junction Structure | Undefined |  | SMH 0.75X1.2 | Box | 0 | 0
MH-1568 | SMH 1.2X0.75 | Storm Manhole | 441895.0484 | 1823264.788 | 28.997 | P-3113, P-3145 | ZONE 1 FRL R2 | 28.997 | Yes | 0 | NE B37 LHS | 0+121.84 | 0.225 | Basic | No | 1200.000mm | 750.000mm | 1803.988mm | 0.000in | 1.504 | Elevation | 0 | 27.487 | 300.000mm | 200.000mm |  |  | Undefined | 0.000in | 200.000mm | 1150.000mm | Undefined | Undefined | 0° 0' 0.000" |  | 1600.000mm | 300.000mm | 300.000mm | 0.000in | 0.000in | Junction Structure | Undefined | Storm Manholes | SMH 1.2X0.75 | Box | 0 | 0
MH-1577 | SMH 1.2X0.6 | Storm Manhole | 441308.5601 | 1823189.7819 | 27.592 | P-3201, P-2239, P-2709 | ZONE 1 FRL R2 | 27.592 | Yes | 0 | UN C7 RHS | 0+154.36 | -0.15 | Basic | No | 1200.000mm | 600.000mm | 2209.395mm | 0.000in | 1.9094 | Elevation | 0 | 25.681 | 300.000mm | 200.000mm |  |  | Undefined | 0.000in | 200.000mm | 1000.000mm | Undefined | Undefined | 0° 0' 0.000" |  | 1600.000mm | 300.000mm | 300.000mm | 0.000in | 0.000in | Junction Structure | Undefined | Storm Manholes | SMH 1.2X0.6 | Box | 0 | 0
MH-1583 | SMH 1.2X0.6 | Storm Manhole | 441374.1601 | 1823269.6653 | 28.988 | P-1640, P-1954 | ZONE 1 FRL R2 | 28.988 | Yes | 0 | NE C22 RHS | 0+074.48 | -0.15 | Basic | No | 1200.000mm | 600.000mm | 1749.611mm | 0.000in | 1.4496 | Elevation | 0 | 27.536 | 300.000mm | 200.000mm |  |  | Undefined | 0.000in | 200.000mm | 1000.000mm | Undefined | Undefined | 0° 0' 0.000" |  | 1600.000mm | 300.000mm | 300.000mm | 0.000in | 0.000in | Junction Structure | Undefined | Storm Manholes | SMH 1.2X0.6 | Box | 0 | 0
MH-1589 | SMH 1.2X0.75 | Storm Manhole | 441778.4851 | 1822985.6936 | 28.007 | P-331, P-345 | ZONE 1 FRL R2 | 28.007 | Yes | 0 | NE B36 LHS | 0+358.45 | 0.0494 | Basic | No | 1200.000mm | 750.000mm | 1949.626mm | 0.000in | 1.6496 | Elevation | 0 | 26.362 | 300.000mm | 200.000mm |  |  | Undefined | 0.000in | 200.000mm | 1150.000mm | Undefined | Undefined | 0° 0' 0.000" |  | 1600.000mm | 300.000mm | 300.000mm | 0.000in | 0.000in | Junction Structure | Undefined | Storm Manholes | SMH 1.2X0.75 | Box | 0 | 0
MH-1598 | SMH 0.6X1.2 | Storm Manhole | 441623.227 | 1823348.8419 | 30.274 | P-858, P-709 | ZONE 1 FRL R2 | 30.274 | Yes | 0 | NE C21 RHS | 0+149.93 | 0.025 | Basic | No | 600.000mm | 1200.000mm | 2159.560mm | 0.000in | 1.8596 | Depth | 0 | 28.414 | 300.000mm | 200.000mm |  |  | Undefined | 0.000in | 200.000mm | 1600.000mm | Undefined | Undefined | 0° 0' 0.000" |  | 1000.000mm | 300.000mm | 300.000mm | 0.000in | 0.000in | Junction Structure | Undefined |  | SMH 0.6X1.2 | Box | 0 | 0
MH-1607 | SMH 1.2X0.6 | Storm Manhole | 441374.1601 | 1823249.6653 | 28.842 | P-1954, P-1985 | ZONE 1 FRL R2 | 28.842 | Yes | 0 | NE C22 RHS | 0+094.48 | -0.15 | Basic | No | 1200.000mm | 600.000mm | 1749.960mm | 0.000in | 1.45 | Elevation | 0 | 27.39 | 300.000mm | 200.000mm |  |  | Undefined | 0.000in | 200.000mm | 1000.000mm | Undefined | Undefined | 0° 0' 0.000" |  | 1600.000mm | 300.000mm | 300.000mm | 0.000in | 0.000in | Junction Structure | Undefined | Storm Manholes | SMH 1.2X0.6 | Box | 0 | 0
MH-1608 | SMH 0.75X1.2 | Storm Manhole | 441374.2601 | 1823172.3568 | 28.07 | P-3224, P-2920, P-3325 | ZONE 1 FRL R2 | 28.07 | Yes | 0 | NE B15 RHS | 0+398.90 | -0.475 | Basic | No | 750.000mm | 1200.000mm | 2050.315mm | 0.000in | 1.7503 | Elevation | 0 | 26.32 | 300.000mm | 200.000mm |  |  | Undefined | 0.000in | 200.000mm | 1600.000mm | Undefined | Undefined | 0° 0' 0.000" |  | 1150.000mm | 300.000mm | 300.000mm | 0.000in | 0.000in | Junction Structure | Undefined |  | SMH 0.75X1.2 | Box | 0 | 0
MH-1622 | SMH 0.6X1.2 | Storm Manhole | 441308.8601 | 1823348.8419 | 29.212 | P-1765, P-1855 | ZONE 1 FRL R2 | 29.212 | Yes | 0 | NE C21 RHS | 0+464.30 | 0.025 | Basic | No | 600.000mm | 1200.000mm | 1781.271mm | 0.000in | 1.4813 | Elevation | 0 | 27.731 | 300.000mm | 200.000mm |  |  | Undefined | 0.000in | 200.000mm | 1600.000mm | Undefined | Undefined | 0° 0' 0.000" |  | 1000.000mm | 300.000mm | 300.000mm | 0.000in | 0.000in | Junction Structure | Undefined |  | SMH 0.6X1.2 | Box | 0 | 0
MH-1625 | SMH 1.2X0.6 | Storm Manhole | 441374.1601 | 1823229.6653 | 28.696 | P-1985, P-2119 | ZONE 1 FRL R2 | 28.696 | Yes | 0 | NE C22 RHS | 0+114.48 | -0.15 | Basic | No | 1200.000mm | 600.000mm | 1750.308mm | 0.000in | 1.4503 | Elevation | 0 | 27.244 | 300.000mm | 200.000mm |  |  | Undefined | 0.000in | 200.000mm | 1000.000mm | Undefined | Undefined | 0° 0' 0.000" |  | 1600.000mm | 300.000mm | 300.000mm | 0.000in | 0.000in | Junction Structure | Undefined | Storm Manholes | SMH 1.2X0.6 | Box | 0 | 0
MH-1626 | SMH 1.2X0.6 | Storm Manhole | 441832.1234 | 1823138.7818 | 28.756 | P-1814, P-1892 | ZONE 1 FRL R2 | 28.756 | Yes | 0 | NE C28 LHS | 0+093.08 | 0.15 | Basic | No | 1200.000mm | 600.000mm | 1750.015mm | 0.000in | 1.45 | Elevation | 0 | 27.304 | 300.000mm | 200.000mm |  |  | Undefined | 0.000in | 200.000mm | 1000.000mm | Undefined | Undefined | 0° 0' 0.000" |  | 1600.000mm | 300.000mm | 300.000mm | 0.000in | 0.000in | Junction Structure | Undefined | Storm Manholes | SMH 1.2X0.6 | Box | 0 | 0
MH-1650 | SMH 1.2X0.6 | Storm Manhole | 441317.9601 | 1823190.0569 | 27.595 | P-3080, P-2239 | ZONE 1 FRL R2 | 27.595 | Yes | 0 | UN C7 LHS | 0+154.09 | 0.15 | Basic | No | 1200.000mm | 600.000mm | 1904.900mm | 0.000in | 1.6049 | Elevation | 0 | 25.99 | 300.000mm | 200.000mm |  |  | Undefined | 0.000in | 200.000mm | 1000.000mm | Undefined | Undefined | 0° 0' 0.000" |  | 1600.000mm | 300.000mm | 300.000mm | 0.000in | 0.000in | Junction Structure | Undefined | Storm Manholes | SMH 1.2X0.6 | Box | 0 | 0
MH-1655 | SMH 0.75X1.2 | Storm Manhole | 441917.5734 | 1823241.193 | 28.63 | P-2421, P-2540 | ZONE 1 FRL R2 | 28.63 | Yes | 0 | NE A4 RHS | 0+065.65 | -0.15 | Basic | No | 750.000mm | 1200.000mm | 2260.112mm | 0.000in | 1.9601 | Elevation | 0 | 26.664 | 300.000mm | 200.000mm |  |  | Undefined | 0.000in | 200.000mm | 1600.000mm | Undefined | Undefined | 0° 0' 0.000" |  | 1150.000mm | 300.000mm | 300.000mm | 0.000in | 0.000in | Junction Structure | Undefined |  | SMH 0.75X1.2 | Box | 0 | 0
MH-1660 | SMH 1.2X0.75 | Storm Manhole | 441323.9 | 1822885.8328 | 27.046 | P-737, P-690 | ZONE 1 FRL R2 | 27.046 | Yes | 0 | NE B35 RHS | 0+263.93 | -0.225 | Basic | No | 1200.000mm | 750.000mm | 2025.573mm | 0.000in | 1.7256 | Elevation | 0 | 25.314 | 300.000mm | 200.000mm |  |  | Undefined | 0.000in | 200.000mm | 1150.000mm | Undefined | Undefined | 0° 0' 0.000" |  | 1600.000mm | 300.000mm | 300.000mm | 0.000in | 0.000in | Junction Structure | Undefined | Storm Manholes | SMH 1.2X0.75 | Box | 0 | 0
MH-1661 | SMH 1.2X0.75 | Storm Manhole | 441323.9 | 1823049.5666 | 27.425 | P-2585, P-2363 | ZONE 1 FRL R2 | 27.425 | Yes | 0 | NE B35 RHS | 0+100.20 | -0.225 | Basic | No | 1200.000mm | 750.000mm | 1750.436mm | 0.000in | 1.4504 | Elevation | 0 | 25.969 | 300.000mm | 200.000mm |  |  | Undefined | 0.000in | 200.000mm | 1150.000mm | Undefined | Undefined | 0° 0' 0.000" |  | 1600.000mm | 300.000mm | 300.000mm | 0.000in | 0.000in | Junction Structure | Undefined | Storm Manholes | SMH 1.2X0.75 | Box | 0 | 0
MH-1668 | SMH 1.2X0.6 | Storm Manhole | 441702.1601 | 1823016.7843 | 28.06 | P-203, P-124 | ZONE 1 FRL R2 | 28.06 | Yes | 0 | NE C27 RHS | 0+327.36 | -0.15 | Basic | No | 1200.000mm | 600.000mm | 1913.848mm | 0.000in | 1.6138 | Elevation | 0 | 26.444 | 300.000mm | 200.000mm |  |  | Undefined | 0.000in | 200.000mm | 1000.000mm | Undefined | Undefined | 0° 0' 0.000" |  | 1600.000mm | 300.000mm | 300.000mm | 0.000in | 0.000in | Junction Structure | Undefined | Storm Manholes | SMH 1.2X0.6 | Box | 0 | 0
MH-1679 | SMH 1.2X0.6 | Storm Manhole | 441832.1234 | 1822942.5752 | 27.602 | P-68, P-4 | ZONE 1 FRL R2 | 27.602 | Yes | 0 | NE C28 LHS | 0+289.29 | 0.15 | Basic | No | 1200.000mm | 600.000mm | 1895.431mm | 0.000in | 1.5954 | Elevation | 0 | 26.005 | 300.000mm | 200.000mm |  |  | Undefined | 0.000in | 200.000mm | 1000.000mm | Undefined | Undefined | 0° 0' 0.000" |  | 1600.000mm | 300.000mm | 300.000mm | 0.000in | 0.000in | Junction Structure | Undefined | Storm Manholes | SMH 1.2X0.6 | Box | 0 | 0
MH-1683 | SMH 0.75X1.2 | Storm Manhole | 441437.7301 | 1823161.9568 | 28.43 | P-1553, P-1728 | ZONE 1 FRL R2 | 28.43 | Yes | 0 | NE B15 LHS | 0+335.43 | 0.225 | Basic | No | 750.000mm | 1200.000mm | 1760.836mm | 0.000in | 1.4608 | Elevation | 0 | 26.963 | 300.000mm | 200.000mm |  |  | Undefined | 0.000in | 200.000mm | 1600.000mm | Undefined | Undefined | 0° 0' 0.000" |  | 1150.000mm | 300.000mm | 300.000mm | 0.000in | 0.000in | Junction Structure | Undefined |  | SMH 0.75X1.2 | Box | 0 | 0
MH-1692 | SMH 1.2X0.6 | Storm Manhole | 441374.1601 | 1823289.6653 | 29.133 | P-1444, P-1640 | ZONE 1 FRL R2 | 29.133 | Yes | 0 | NE C22 RHS | 0+054.48 | -0.15 | Basic | No | 1200.000mm | 600.000mm | 1750.263mm | 0.000in | 1.4503 | Elevation | 0 | 27.683 | 300.000mm | 200.000mm |  |  | Undefined | 0.000in | 200.000mm | 1000.000mm | Undefined | Undefined | 0° 0' 0.000" |  | 1600.000mm | 300.000mm | 300.000mm | 0.000in | 0.000in | Junction Structure | Undefined | Storm Manholes | SMH 1.2X0.6 | Box | 0 | 0
MH-1693 | SMH 1.2X0.6 | Storm Manhole | 441822.7234 | 1822967.7992 | 27.697 | P-83, P-831 | ZONE 1 FRL R2 | 27.697 | Yes | 0 | NE C28 RHS | 0+263.57 | -0.15 | Basic | No | 1200.000mm | 600.000mm | 1979.967mm | 0.000in | 1.68 | Elevation | 0 | 26.015 | 300.000mm | 200.000mm |  |  | Undefined | 0.000in | 200.000mm | 1000.000mm | Undefined | Undefined | 0° 0' 0.000" |  | 1600.000mm | 300.000mm | 300.000mm | 0.000in | 0.000in | Junction Structure | Undefined | Storm Manholes | SMH 1.2X0.6 | Box | 0 | 0
MH-1706 | SMH 1.2X0.6 | Storm Manhole | 441308.5601 | 1823331.3419 | 29.009 | P-1855, P-2071 | ZONE 1 FRL R2 | 29.009 | Yes | 0 | UN C7 RHS | 0+012.80 | -0.15 | Basic | No | 1200.000mm | 600.000mm | 1751.378mm | 0.000in | 1.4514 | Elevation | 0 | 27.556 | 300.000mm | 200.000mm |  |  | Undefined | 0.000in | 200.000mm | 1000.000mm | Undefined | Undefined | 0° 0' 0.000" |  | 1600.000mm | 300.000mm | 300.000mm | 0.000in | 0.000in | Junction Structure | Undefined | Storm Manholes | SMH 1.2X0.6 | Box | 0 | 0
MH-1719 | SMH 1.2X0.75 | Storm Manhole | 441267.5499 | 1823377.2475 | 29.59 | P-1820 | ZONE 1 FRL R2 | 29.59 | Yes | 0 | UN A1 LHS | 0+650.89 | 0.225 | Basic | No | 1200.000mm | 750.000mm | 1850.383mm | 0.000in | 1.5504 | Elevation | 0 | 28.034 | 300.000mm | 200.000mm |  |  | Undefined | 0.000in | 200.000mm | 1150.000mm | Undefined | Undefined | 0° 0' 0.000" |  | 1600.000mm | 300.000mm | 300.000mm | 0.000in | 0.000in | Junction Structure | Undefined | Storm Manholes | SMH 1.2X0.75 | Box | 0 | 0
MH-1720 | SMH 1.2X0.6 | Storm Manhole | 441317.9601 | 1823214.0568 | 27.835 | P-3080, P-3027 | ZONE 1 FRL R2 | 27.835 | Yes | 0 | UN C7 LHS | 0+130.09 | 0.15 | Basic | No | 1200.000mm | 600.000mm | 1751.990mm | 0.000in | 1.452 | Elevation | 0 | 26.383 | 300.000mm | 200.000mm |  |  | Undefined | 0.000in | 200.000mm | 1000.000mm | Undefined | Undefined | 0° 0' 0.000" |  | 1600.000mm | 300.000mm | 300.000mm | 0.000in | 0.000in | Junction Structure | Undefined | Storm Manholes | SMH 1.2X0.6 | Box | 0 | 0
MH-1727 | SMH 0.6X1.2 | Storm Manhole | 441603.227 | 1823348.8419 | 30.295 | P-479, P-709 | ZONE 1 FRL R2 | 30.295 | Yes | 0 | NE C21 RHS | 0+169.93 | 0.025 | Basic | No | 600.000mm | 1200.000mm | 2141.309mm | 0.000in | 1.8413 | Depth | 0 | 28.454 | 300.000mm | 200.000mm |  |  | Undefined | 0.000in | 200.000mm | 1600.000mm | Undefined | Undefined | 0° 0' 0.000" |  | 1000.000mm | 300.000mm | 300.000mm | 0.000in | 0.000in | Junction Structure | Undefined |  | SMH 0.6X1.2 | Box | 0 | 0
MH-1743 | SMH 0.6X1.2 | Storm Manhole | 441884.5166 | 1823019.6245 | 27.669 | P-2689, P-1754, P-1729 | ZONE 1 FRL R2 | 27.669 | Yes | 0 | NE C69 RHS | 0+005.21 | -0.1 | Basic | No | 600.000mm | 1200.000mm | 1899.315mm | 0.000in | 1.5993 | Elevation | 0 | 26.068 | 300.000mm | 200.000mm |  |  | Undefined | 0.000in | 200.000mm | 1600.000mm | Undefined | Undefined | 0° 0' 0.000" |  | 1000.000mm | 300.000mm | 300.000mm | 0.000in | 0.000in | Junction Structure | Undefined |  | SMH 0.6X1.2 | Box | 0 | 0
MH-1747 | SMH 1.2X0.6 | Storm Manhole | 441308.5601 | 1823311.3419 | 28.808 | P-2071, P-2493 | ZONE 1 FRL R2 | 28.808 | Yes | 0 | UN C7 RHS | 0+032.80 | -0.15 | Basic | No | 1200.000mm | 600.000mm | 1749.994mm | 0.000in | 1.45 | Elevation | 0 | 27.356 | 300.000mm | 200.000mm |  |  | Undefined | 0.000in | 200.000mm | 1000.000mm | Undefined | Undefined | 0° 0' 0.000" |  | 1600.000mm | 300.000mm | 300.000mm | 0.000in | 0.000in | Junction Structure | Undefined | Storm Manholes | SMH 1.2X0.6 | Box | 0 | 0
MH-1754 | SMH 0.75X1.2 | Storm Manhole | 441937.5734 | 1823222.543 | 28.567 | P-805, P-2243 | ZONE 1 FRL R2 | 28.567 | Yes | 0 | NE A4 LHS | 0+049.30 | 0.223 | Basic | No | 750.000mm | 1200.000mm | 1749.742mm | 0.000in | 1.4497 | Elevation | 0 | 27.111 | 300.000mm | 200.000mm |  |  | Undefined | 0.000in | 200.000mm | 1600.000mm | Undefined | Undefined | 0° 0' 0.000" |  | 1150.000mm | 300.000mm | 300.000mm | 0.000in | 0.000in | Junction Structure | Undefined |  | SMH 0.75X1.2 | Box | 0 | 0
MH-1755 | SMH 1.2X0.6 | Storm Manhole | 441580.3601 | 1823088.6362 | 28.297 | P-881, P-1154 | ZONE 1 FRL R2 | 28.297 | Yes | 0 | NE C25 LHS | 0+255.21 | 0.075 | Basic | No | 1200.000mm | 600.000mm | 2008.546mm | 0.000in | 1.7085 | Elevation | 0 | 26.586 | 300.000mm | 200.000mm |  |  | Undefined | 0.000in | 200.000mm | 1000.000mm | Undefined | Undefined | 0° 0' 0.000" |  | 1600.000mm | 300.000mm | 300.000mm | 0.000in | 0.000in | Junction Structure | Undefined | Storm Manholes | SMH 1.2X0.6 | Box | 0 | 0
MH-1759 | SMH 1.2X0.75 | Storm Manhole | 441267.5499 | 1823357.2475 | 29.29 | P-1820, P-1974 | ZONE 1 FRL R2 | 29.29 | Yes | 0 | UN A1 LHS | 0+670.89 | 0.225 | Basic | No | 1200.000mm | 750.000mm | 1850.582mm | 0.000in | 1.5506 | Elevation | 0 | 27.733 | 300.000mm | 200.000mm |  |  | Undefined | 0.000in | 200.000mm | 1150.000mm | Undefined | Undefined | 0° 0' 0.000" |  | 1600.000mm | 300.000mm | 300.000mm | 0.000in | 0.000in | Junction Structure | Undefined | Storm Manholes | SMH 1.2X0.75 | Box | 0 | 0
MH-1771 | SMH 1.2X0.75 | Storm Manhole | 441334.55 | 1822865.4806 | 26.998 | P-1099, P-905 | ZONE 1 FRL R2 | 26.998 | Yes | 0 | NE B35 LHS | 0+284.31 | 0.225 | Basic | No | 1200.000mm | 750.000mm | 1979.356mm | 0.000in | 1.6794 | Elevation | 0 | 25.313 | 300.000mm | 200.000mm |  |  | Undefined | 0.000in | 200.000mm | 1150.000mm | Undefined | Undefined | 0° 0' 0.000" |  | 1600.000mm | 300.000mm | 300.000mm | 0.000in | 0.000in | Junction Structure | Undefined | Storm Manholes | SMH 1.2X0.75 | Box | 0 | 0
MH-1781 | SMH 1.2X0.6 | Storm Manhole | 441439.7601 | 1823269.6653 | 29.29 | P-1660, P-1968 | ZONE 1 FRL R2 | 29.29 | Yes | 0 | NE C23 RHS | 0+074.48 | -0.15 | Basic | No | 1200.000mm | 600.000mm | 1749.864mm | 0.000in | 1.4499 | Elevation | 0 | 27.838 | 300.000mm | 200.000mm |  |  | Undefined | 0.000in | 200.000mm | 1000.000mm | Undefined | Undefined | 0° 0' 0.000" |  | 1600.000mm | 300.000mm | 300.000mm | 0.000in | 0.000in | Junction Structure | Undefined | Storm Manholes | SMH 1.2X0.6 | Box | 0 | 0
MH-1787 | SMH 1.2X0.6 | Storm Manhole | 441439.7601 | 1823289.6653 | 29.459 | P-1681, P-1660 | ZONE 1 FRL R2 | 29.459 | Yes | 0 | NE C23 RHS | 0+054.48 | -0.15 | Basic | No | 1200.000mm | 600.000mm | 1749.815mm | 0.000in | 1.4498 | Elevation | 0 | 28.007 | 300.000mm | 200.000mm |  |  | Undefined | 0.000in | 200.000mm | 1000.000mm | Undefined | Undefined | 0° 0' 0.000" |  | 1600.000mm | 300.000mm | 300.000mm | 0.000in | 0.000in | Junction Structure | Undefined | Storm Manholes | SMH 1.2X0.6 | Box | 0 | 0
MH-1797 | SMH 1.2X0.75 | Storm Manhole | 441334.55 | 1823029.9341 | 27.38 | P-72, P-2964 | ZONE 1 FRL R2 | 27.38 | Yes | 0 | NE B35 LHS | 0+119.85 | 0.225 | Basic | No | 1200.000mm | 750.000mm | 1749.889mm | 0.000in | 1.4499 | Elevation | 0 | 25.924 | 300.000mm | 200.000mm |  |  | Undefined | 0.000in | 200.000mm | 1150.000mm | Undefined | Undefined | 0° 0' 0.000" |  | 1600.000mm | 300.000mm | 300.000mm | 0.000in | 0.000in | Junction Structure | Undefined | Storm Manholes | SMH 1.2X0.75 | Box | 0 | 0
MH-1816 | SMH 1.2X0.75 | Storm Manhole | 441248.8999 | 1823317.2475 | 28.706 | P-2579, P-3039 | ZONE 1 FRL R2 | 28.706 | Yes | 0 | UN A1 RHS | 0+710.99 | -0.225 | Basic | No | 1200.000mm | 750.000mm | 1785.440mm | 0.000in | 1.4854 | Elevation | 0 | 27.215 | 300.000mm | 200.000mm |  |  | Undefined | 0.000in | 200.000mm | 1150.000mm | Undefined | Undefined | 0° 0' 0.000" |  | 1600.000mm | 300.000mm | 300.000mm | 0.000in | 0.000in | Junction Structure | Undefined | Storm Manholes | SMH 1.2X0.75 | Box | 0 | 0
MH-1819 | SMH 1.2X0.6 | Storm Manhole | 441439.7601 | 1823229.6653 | 28.952 | P-2154, P-2285 | ZONE 1 FRL R2 | 28.952 | Yes | 0 | NE C23 RHS | 0+114.48 | -0.15 | Basic | No | 1200.000mm | 600.000mm | 1749.969mm | 0.000in | 1.45 | Elevation | 0 | 27.5 | 300.000mm | 200.000mm |  |  | Undefined | 0.000in | 200.000mm | 1000.000mm | Undefined | Undefined | 0° 0' 0.000" |  | 1600.000mm | 300.000mm | 300.000mm | 0.000in | 0.000in | Junction Structure | Undefined | Storm Manholes | SMH 1.2X0.6 | Box | 0 | 0
MH-1822 | SMH 1.2X0.6 | Storm Manhole | 441439.7601 | 1823249.6653 | 29.121 | P-1968, P-2154 | ZONE 1 FRL R2 | 29.121 | Yes | 0 | NE C23 RHS | 0+094.48 | -0.15 | Basic | No | 1200.000mm | 600.000mm | 1749.917mm | 0.000in | 1.4499 | Elevation | 0 | 27.669 | 300.000mm | 200.000mm |  |  | Undefined | 0.000in | 200.000mm | 1000.000mm | Undefined | Undefined | 0° 0' 0.000" |  | 1600.000mm | 300.000mm | 300.000mm | 0.000in | 0.000in | Junction Structure | Undefined | Storm Manholes | SMH 1.2X0.6 | Box | 0 | 0
MH-1831 | SMH 1.2X0.6 | Storm Manhole | 441636.5601 | 1823041.4994 | 28.341 | P-181, P-704 | ZONE 1 FRL R2 | 28.341 | Yes | 0 | NE C26 RHS | 0+302.64 | -0.15 | Basic | No | 1200.000mm | 600.000mm | 1991.742mm | 0.000in | 1.6917 | Elevation | 0 | 26.646 | 300.000mm | 200.000mm |  |  | Undefined | 0.000in | 200.000mm | 1000.000mm | Undefined | Undefined | 0° 0' 0.000" |  | 1600.000mm | 300.000mm | 300.000mm | 0.000in | 0.000in | Junction Structure | Undefined | Storm Manholes | SMH 1.2X0.6 | Box | 0 | 0
MH-1833 | SMH 1.2X0.6 | Storm Manhole | 441832.1234 | 1823197.3352 | 28.983 | P-569, P-788 | ZONE 1 FRL R2 | 28.983 | Yes | 0 | NE C28 LHS | 0+034.53 | 0.15 | Basic | No | 1200.000mm | 600.000mm | 1750.148mm | 0.000in | 1.4501 | Elevation | 0 | 27.528 | 300.000mm | 200.000mm |  |  | Undefined | 0.000in | 200.000mm | 1000.000mm | Undefined | Undefined | 0° 0' 0.000" |  | 1600.000mm | 300.000mm | 300.000mm | 0.000in | 0.000in | Junction Structure | Undefined | Storm Manholes | SMH 1.2X0.6 | Box | 0 | 0
MH-1834 | SMH 1.2X0.6 | Storm Manhole | 441832.1234 | 1823211.3226 | 29.015 | P-569 | ZONE 1 FRL R2 | 29.015 | Yes | 0 | NE C28 LHS | 0+020.54 | 0.15 | Basic | No | 1200.000mm | 600.000mm | 1749.719mm | 0.000in | 1.4497 | Elevation | 0 | 27.561 | 300.000mm | 200.000mm |  |  | Undefined | 0.000in | 200.000mm | 1000.000mm | Undefined | Undefined | 0° 0' 0.000" |  | 1600.000mm | 300.000mm | 300.000mm | 0.000in | 0.000in | Junction Structure | Undefined | Storm Manholes | SMH 1.2X0.6 | Box | 0 | 0
MH-1849 | SMH 1.2X0.6 | Storm Manhole | 441832.1234 | 1823178.1129 | 28.933 | P-788, P-560 | ZONE 1 FRL R2 | 28.933 | Yes | 0 | NE C28 LHS | 0+053.75 | 0.15 | Basic | No | 1200.000mm | 600.000mm | 1750.015mm | 0.000in | 1.45 | Elevation | 0 | 27.478 | 300.000mm | 200.000mm |  |  | Undefined | 0.000in | 200.000mm | 1000.000mm | Undefined | Undefined | 0° 0' 0.000" |  | 1600.000mm | 300.000mm | 300.000mm | 0.000in | 0.000in | Junction Structure | Undefined | Storm Manholes | SMH 1.2X0.6 | Box | 0 | 0
MH-1850 | SMH 0.6X1.2 | Storm Manhole | 441410.619 | 1823339.4419 | 29.724 | P-1833, P-2049 | ZONE 1 FRL R2 | 29.724 | Yes | 0 | NE C21 LHS | 0+362.54 | -0.025 | Basic | No | 600.000mm | 1200.000mm | 1772.826mm | 0.000in | 1.4728 | Elevation | 0 | 28.251 | 300.000mm | 200.000mm |  |  | Undefined | 0.000in | 200.000mm | 1600.000mm | Undefined | Undefined | 0° 0' 0.000" |  | 1000.000mm | 300.000mm | 300.000mm | 0.000in | 0.000in | Junction Structure | Undefined |  | SMH 0.6X1.2 | Box | 0 | 0
MH-1854 | SMH 1.2X0.6 | Storm Manhole | 441832.1234 | 1823118.7818 | 28.633 | P-1892, P-2078 | ZONE 1 FRL R2 | 28.633 | Yes | 0 | NE C28 LHS | 0+113.08 | 0.15 | Basic | No | 1200.000mm | 600.000mm | 1749.815mm | 0.000in | 1.4498 | Elevation | 0 | 27.181 | 300.000mm | 200.000mm |  |  | Undefined | 0.000in | 200.000mm | 1000.000mm | Undefined | Undefined | 0° 0' 0.000" |  | 1600.000mm | 300.000mm | 300.000mm | 0.000in | 0.000in | Junction Structure | Undefined | Storm Manholes | SMH 1.2X0.6 | Box | 0 | 0
MH-1857 | SMH 0.75X1.2 | Storm Manhole | 441457.7301 | 1823161.9568 | 28.486 | P-48, P-1553 | ZONE 1 FRL R2 | 28.486 | Yes | 0 | NE B15 LHS | 0+315.43 | 0.225 | Basic | No | 750.000mm | 1200.000mm | 1780.475mm | 0.000in | 1.4805 | Elevation | 0 | 27 | 300.000mm | 200.000mm |  |  | Undefined | 0.000in | 200.000mm | 1600.000mm | Undefined | Undefined | 0° 0' 0.000" |  | 1150.000mm | 300.000mm | 300.000mm | 0.000in | 0.000in | Junction Structure | Undefined |  | SMH 0.75X1.2 | Box | 0 | 0
MH-1862 | SMH 1.2X0.6 | Storm Manhole | 441317.9601 | 1823236.6419 | 28.061 | P-3027, P-2986 | ZONE 1 FRL R2 | 28.061 | Yes | 0 | UN C7 LHS | 0+107.50 | 0.15 | Basic | No | 1200.000mm | 600.000mm | 1749.994mm | 0.000in | 1.45 | Elevation | 0 | 26.609 | 300.000mm | 200.000mm |  |  | Undefined | 0.000in | 200.000mm | 1000.000mm | Undefined | Undefined | 0° 0' 0.000" |  | 1600.000mm | 300.000mm | 300.000mm | 0.000in | 0.000in | Junction Structure | Undefined | Storm Manholes | SMH 1.2X0.6 | Box | 0 | 0
MH-1863 | SMH 1.2X0.6 | Storm Manhole | 441317.9601 | 1823296.6419 | 28.661 | P-2816, P-2870 | ZONE 1 FRL R2 | 28.661 | Yes | 0 | UN C7 LHS | 0+047.50 | 0.15 | Basic | No | 1200.000mm | 600.000mm | 1749.994mm | 0.000in | 1.45 | Elevation | 0 | 27.209 | 300.000mm | 200.000mm |  |  | Undefined | 0.000in | 200.000mm | 1000.000mm | Undefined | Undefined | 0° 0' 0.000" |  | 1600.000mm | 300.000mm | 300.000mm | 0.000in | 0.000in | Junction Structure | Undefined | Storm Manholes | SMH 1.2X0.6 | Box | 0 | 0
MH-1864 | SMH 1.2X0.6 | Storm Manhole | 441317.9601 | 1823256.6419 | 28.261 | P-2928, P-2986 | ZONE 1 FRL R2 | 28.261 | Yes | 0 | UN C7 LHS | 0+087.50 | 0.15 | Basic | No | 1200.000mm | 600.000mm | 1749.994mm | 0.000in | 1.45 | Elevation | 0 | 26.809 | 300.000mm | 200.000mm |  |  | Undefined | 0.000in | 200.000mm | 1000.000mm | Undefined | Undefined | 0° 0' 0.000" |  | 1600.000mm | 300.000mm | 300.000mm | 0.000in | 0.000in | Junction Structure | Undefined | Storm Manholes | SMH 1.2X0.6 | Box | 0 | 0
MH-1865 | SMH 1.2X0.6 | Storm Manhole | 441317.9601 | 1823316.6419 | 28.861 | P-2526, P-2816 | ZONE 1 FRL R2 | 28.861 | Yes | 0 | UN C7 LHS | 0+027.50 | 0.15 | Basic | No | 1200.000mm | 600.000mm | 1749.994mm | 0.000in | 1.45 | Elevation | 0 | 27.409 | 300.000mm | 200.000mm |  |  | Undefined | 0.000in | 200.000mm | 1000.000mm | Undefined | Undefined | 0° 0' 0.000" |  | 1600.000mm | 300.000mm | 300.000mm | 0.000in | 0.000in | Junction Structure | Undefined | Storm Manholes | SMH 1.2X0.6 | Box | 0 | 0
MH-1866 | SMH 1.2X0.6 | Storm Manhole | 441317.9601 | 1823276.6419 | 28.461 | P-2870, P-2928 | ZONE 1 FRL R2 | 28.461 | Yes | 0 | UN C7 LHS | 0+067.50 | 0.15 | Basic | No | 1200.000mm | 600.000mm | 1749.994mm | 0.000in | 1.45 | Elevation | 0 | 27.009 | 300.000mm | 200.000mm |  |  | Undefined | 0.000in | 200.000mm | 1000.000mm | Undefined | Undefined | 0° 0' 0.000" |  | 1600.000mm | 300.000mm | 300.000mm | 0.000in | 0.000in | Junction Structure | Undefined | Storm Manholes | SMH 1.2X0.6 | Box | 0 | 0
MH-1892 | SMH 1.2X0.75 | Storm Manhole | 441323.9 | 1823069.5666 | 27.472 | P-2363, P-2311 | ZONE 1 FRL R2 | 27.472 | Yes | 0 | NE B35 RHS | 0+080.20 | -0.225 | Basic | No | 1200.000mm | 750.000mm | 1769.836mm | 0.000in | 1.4698 | Elevation | 0 | 25.996 | 300.000mm | 200.000mm |  |  | Undefined | 0.000in | 200.000mm | 1150.000mm | Undefined | Undefined | 0° 0' 0.000" |  | 1600.000mm | 300.000mm | 300.000mm | 0.000in | 0.000in | Junction Structure | Undefined | Storm Manholes | SMH 1.2X0.75 | Box | 0 | 0
MH-1897 | SMH 0.6X1.2 | Storm Manhole | 441430.619 | 1823339.4419 | 29.847 | P-2102, P-1833 | ZONE 1 FRL R2 | 29.847 | Yes | 0 | NE C21 LHS | 0+342.54 | -0.025 | Basic | No | 600.000mm | 1200.000mm | 1875.764mm | 0.000in | 1.5758 | Elevation | 0 | 28.271 | 300.000mm | 200.000mm |  |  | Undefined | 0.000in | 200.000mm | 1600.000mm | Undefined | Undefined | 0° 0' 0.000" |  | 1000.000mm | 300.000mm | 300.000mm | 0.000in | 0.000in | Junction Structure | Undefined |  | SMH 0.6X1.2 | Box | 0 | 0
MH-1915 | SMH 0.6X1.2 | Storm Manhole | 441583.227 | 1823348.8419 | 30.302 | P-479, P-180 | ZONE 1 FRL R2 | 30.302 | Yes | 0 | NE C21 RHS | 0+189.93 | 0.025 | Basic | No | 600.000mm | 1200.000mm | 2100.692mm | 0.000in | 1.8007 | Depth | 0 | 28.501 | 300.000mm | 200.000mm |  |  | Undefined | 0.000in | 200.000mm | 1600.000mm | Undefined | Undefined | 0° 0' 0.000" |  | 1000.000mm | 300.000mm | 300.000mm | 0.000in | 0.000in | Junction Structure | Undefined |  | SMH 0.6X1.2 | Box | 0 | 0
MH-1946 | SMH 1.2X0.75 | Storm Manhole | 441323.9 | 1822865.8328 | 26.999 | P-690, P-197 | ZONE 1 FRL R2 | 26.999 | Yes | 0 | NE B35 RHS | 0+283.93 | -0.225 | Basic | No | 1200.000mm | 750.000mm | 1959.173mm | 0.000in | 1.6592 | Elevation | 0 | 25.334 | 300.000mm | 200.000mm |  |  | Undefined | 0.000in | 200.000mm | 1150.000mm | Undefined | Undefined | 0° 0' 0.000" |  | 1600.000mm | 300.000mm | 300.000mm | 0.000in | 0.000in | Junction Structure | Undefined | Storm Manholes | SMH 1.2X0.75 | Box | 0 | 0
MH-1948 | SMH 1.2X0.6 | Storm Manhole | 441570.9601 | 1823229.6653 | 29.365 | P-724, P-1228 | ZONE 1 FRL R2 | 29.365 | Yes | 0 | NE C25 RHS | 0+114.48 | -0.075 | Basic | No | 1200.000mm | 600.000mm | 2431.142mm | 0.000in | 2.1311 | Elevation | 0 | 27.232 | 300.000mm | 200.000mm |  |  | Undefined | 0.000in | 200.000mm | 1000.000mm | Undefined | Undefined | 0° 0' 0.000" |  | 1600.000mm | 300.000mm | 300.000mm | 0.000in | 0.000in | Junction Structure | Undefined | Storm Manholes | SMH 1.2X0.6 | Box | 0 | 0
MH-1970 | SMH 0.6X1.2 | Storm Manhole | 441470.619 | 1823339.4419 | 30.051 | P-1284, P-1993 | ZONE 1 FRL R2 | 30.051 | Yes | 0 | NE C21 LHS | 0+302.54 | -0.025 | Basic | No | 600.000mm | 1200.000mm | 1856.773mm | 0.000in | 1.5568 | Elevation | 0 | 28.494 | 300.000mm | 200.000mm |  |  | Undefined | 0.000in | 200.000mm | 1600.000mm | Undefined | Undefined | 0° 0' 0.000" |  | 1000.000mm | 300.000mm | 300.000mm | 0.000in | 0.000in | Junction Structure | Undefined |  | SMH 0.6X1.2 | Box | 0 | 0
MH-1972 | SMH 1.2X0.75 | Storm Manhole | 441767.8351 | 1822962.1245 | 27.888 | P-367 | ZONE 1 FRL R2 | 27.888 | Yes | 0 | NE B36 RHS | 0+382.12 | -0.05 | Basic | No | 750.000mm | 1200.000mm | 1853.248mm | 0.000in | 1.5532 | Depth | 0 | 26.334 | 300.000mm | 200.000mm |  |  | Undefined | 0.000in | 200.000mm | 1600.000mm | Undefined | Undefined | 89° 59' 60.000" |  | 1150.000mm | 300.000mm | 300.000mm | 0.000in | 0.000in | Junction Structure | Undefined |  | SMH 0.75X1.2 | Box | 0 | 0
MH-1973 | SMH 1.2X0.75 | Storm Manhole | 441884.3984 | 1822925.5507 | 27.381 | P-346, P-330 | ZONE 1 FRL R2 | 27.381 | Yes | 0 | NE B37 RHS | 0+459.49 | -0.225 | Basic | No | 1200.000mm | 750.000mm | 1827.930mm | 0.000in | 1.5279 | Elevation | 0 | 25.847 | 300.000mm | 200.000mm |  |  | Undefined | 0.000in | 200.000mm | 1150.000mm | Undefined | Undefined | 0° 0' 0.000" |  | 1600.000mm | 300.000mm | 300.000mm | 0.000in | 0.000in | Junction Structure | Undefined | Storm Manholes | SMH 1.2X0.75 | Box | 0 | 0
MH-1981 | SMH 1.2X0.6 | Storm Manhole | 441449.1601 | 1823309.6653 | 29.628 | P-414, P-1449 | ZONE 1 FRL R2 | 29.628 | Yes | 0 | NE C23 LHS | 0+034.47 | 0.15 | Basic | No | 1200.000mm | 600.000mm | 1749.758mm | 0.000in | 1.4498 | Elevation | 0 | 28.176 | 300.000mm | 200.000mm |  |  | Undefined | 0.000in | 200.000mm | 1000.000mm | Undefined | Undefined | 0° 0' 0.000" |  | 1600.000mm | 300.000mm | 300.000mm | 0.000in | 0.000in | Junction Structure | Undefined | Storm Manholes | SMH 1.2X0.6 | Box | 0 | 0
MH-1985 | SMH 0.75X1.2 | Storm Manhole | 441416.9601 | 1823172.6143 | 28.371 | P-3091, P-3118 | ZONE 1 FRL R2 | 28.371 | Yes | 0 | NE B15 RHS | 0+356.20 | -0.2175 | Basic | No | 750.000mm | 1200.000mm | 1990.018mm | 0.000in | 1.69 | Depth | 0 | 26.681 | 300.000mm | 200.000mm |  |  | Undefined | 0.000in | 200.000mm | 1600.000mm | Undefined | Undefined | 0° 0' 0.000" |  | 1150.000mm | 300.000mm | 300.000mm | 0.000in | 0.000in | Junction Structure | Undefined |  | SMH 0.75X1.2 | Box | 0 | 0
MH-1993 | SMH 1.2X0.6 | Storm Manhole | 441570.9601 | 1823074.8102 | 28.233 | P-865, P-142 | ZONE 1 FRL R2 | 28.233 | Yes | 0 | NE C25 RHS | 0+269.33 | -0.075 | Basic | No | 1200.000mm | 600.000mm | 1968.195mm | 0.000in | 1.6682 | Elevation | 0 | 26.563 | 300.000mm | 200.000mm |  |  | Undefined | 0.000in | 200.000mm | 1000.000mm | Undefined | Undefined | 0° 0' 0.000" |  | 1600.000mm | 300.000mm | 300.000mm | 0.000in | 0.000in | Junction Structure | Undefined | Storm Manholes | SMH 1.2X0.6 | Box | 0 | 0
MH-2006 | SMH 1.2X0.6 | Storm Manhole | 441449.1601 | 1823229.6653 | 28.952 | P-2150, P-2125 | ZONE 1 FRL R2 | 28.952 | Yes | 0 | NE C23 LHS | 0+114.47 | 0.15 | Basic | No | 1200.000mm | 600.000mm | 1749.969mm | 0.000in | 1.45 | Elevation | 0 | 27.5 | 300.000mm | 200.000mm |  |  | Undefined | 0.000in | 200.000mm | 1000.000mm | Undefined | Undefined | 0° 0' 0.000" |  | 1600.000mm | 300.000mm | 300.000mm | 0.000in | 0.000in | Junction Structure | Undefined | Storm Manholes | SMH 1.2X0.6 | Box | 0 | 0
MH-2015 | SMH 1.2X0.6 | Storm Manhole | 441449.1601 | 1823249.6653 | 29.121 | P-1961, P-2150 | ZONE 1 FRL R2 | 29.121 | Yes | 0 | NE C23 LHS | 0+094.47 | 0.15 | Basic | No | 1200.000mm | 600.000mm | 1749.917mm | 0.000in | 1.4499 | Elevation | 0 | 27.669 | 300.000mm | 200.000mm |  |  | Undefined | 0.000in | 200.000mm | 1000.000mm | Undefined | Undefined | 0° 0' 0.000" |  | 1600.000mm | 300.000mm | 300.000mm | 0.000in | 0.000in | Junction Structure | Undefined | Storm Manholes | SMH 1.2X0.6 | Box | 0 | 0
MH-2019 | SMH 1.2X0.6 | Storm Manhole | 441711.5601 | 1823032.0577 | 28.088 | P-427, P-610 | ZONE 1 FRL R2 | 28.088 | Yes | 0 | NE C27 LHS | 0+312.08 | -0.1 | Basic | No | 1200.000mm | 600.000mm | 2069.824mm | 0.000in | 1.7698 | Elevation | 0 | 26.314 | 300.000mm | 200.000mm |  |  | Undefined | 0.000in | 200.000mm | 1000.000mm | Undefined | Undefined | 0° 0' 0.000" |  | 1600.000mm | 300.000mm | 300.000mm | 0.000in | 0.000in | Junction Structure | Undefined | Storm Manholes | SMH 1.2X0.6 | Box | 0 | 0
MH-2020 | SMH 1.2X0.6 | Storm Manhole | 441374.1601 | 1823209.6653 | 28.551 | P-2119, P-2929 | ZONE 1 FRL R2 | 28.551 | Yes | 0 | NE C22 RHS | 0+134.48 | -0.15 | Basic | No | 1200.000mm | 600.000mm | 1800.656mm | 0.000in | 1.5007 | Elevation | 0 | 27.048 | 300.000mm | 200.000mm |  |  | Undefined | 0.000in | 200.000mm | 1000.000mm | Undefined | Undefined | 0° 0' 0.000" |  | 1600.000mm | 300.000mm | 300.000mm | 0.000in | 0.000in | Junction Structure | Undefined | Storm Manholes | SMH 1.2X0.6 | Box | 0 | 0
MH-2025 | SMH 1.2X0.6 | Storm Manhole | 441449.1601 | 1823269.6653 | 29.29 | P-1465, P-1961 | ZONE 1 FRL R2 | 29.29 | Yes | 0 | NE C23 LHS | 0+074.47 | 0.15 | Basic | No | 1200.000mm | 600.000mm | 1749.864mm | 0.000in | 1.4499 | Elevation | 0 | 27.838 | 300.000mm | 200.000mm |  |  | Undefined | 0.000in | 200.000mm | 1000.000mm | Undefined | Undefined | 0° 0' 0.000" |  | 1600.000mm | 300.000mm | 300.000mm | 0.000in | 0.000in | Junction Structure | Undefined | Storm Manholes | SMH 1.2X0.6 | Box | 0 | 0
MH-2032 | SMH 1.2X0.6 | Storm Manhole | 441449.1601 | 1823289.6653 | 29.459 | P-1449, P-1465 | ZONE 1 FRL R2 | 29.459 | Yes | 0 | NE C23 LHS | 0+054.47 | 0.15 | Basic | No | 1200.000mm | 600.000mm | 1749.815mm | 0.000in | 1.4498 | Elevation | 0 | 28.007 | 300.000mm | 200.000mm |  |  | Undefined | 0.000in | 200.000mm | 1000.000mm | Undefined | Undefined | 0° 0' 0.000" |  | 1600.000mm | 300.000mm | 300.000mm | 0.000in | 0.000in | Junction Structure | Undefined | Storm Manholes | SMH 1.2X0.6 | Box | 0 | 0
MH-2034 | SMH 0.75X1.2 | Storm Manhole | 441557.2614 | 1823172.6068 | 28.783 | P-2167, P-1386 | ZONE 1 FRL R2 | 28.783 | Yes | 0 | NE B15 RHS | 0+215.90 | -0.225 | Basic | No | 750.000mm | 1200.000mm | 2126.638mm | 0.000in | 1.8266 | Depth | 0 | 26.956 | 300.000mm | 200.000mm |  |  | Undefined | 0.000in | 200.000mm | 1600.000mm | Undefined | Undefined | 0° 0' 0.000" |  | 1150.000mm | 300.000mm | 300.000mm | 0.000in | 0.000in | Junction Structure | Undefined |  | SMH 0.75X1.2 | Box | 0 | 0
MH-2040 | SMH 1.2X0.6 | Storm Manhole | 441439.7601 | 1823309.6653 | 29.628 | P-370, P-1681 | ZONE 1 FRL R2 | 29.628 | Yes | 0 | NE C23 RHS | 0+034.48 | -0.15 | Basic | No | 1200.000mm | 600.000mm | 1749.758mm | 0.000in | 1.4498 | Elevation | 0 | 28.176 | 300.000mm | 200.000mm |  |  | Undefined | 0.000in | 200.000mm | 1000.000mm | Undefined | Undefined | 0° 0' 0.000" |  | 1600.000mm | 300.000mm | 300.000mm | 0.000in | 0.000in | Junction Structure | Undefined | Storm Manholes | SMH 1.2X0.6 | Box | 0 | 0
MH-2041 | SMH 1.2X0.6 | Storm Manhole | 441702.1601 | 1823229.6653 | 29.328 | P-1011, P-318 | ZONE 1 FRL R2 | 29.328 | Yes | 0 | NE C27 RHS | 0+114.48 | -0.15 | Basic | No | 1200.000mm | 600.000mm | 2100.724mm | 0.000in | 1.8007 | Elevation | 0 | 27.525 | 300.000mm | 200.000mm |  |  | Undefined | 0.000in | 200.000mm | 1000.000mm | Undefined | Undefined | 0° 0' 0.000" |  | 1600.000mm | 300.000mm | 300.000mm | 0.000in | 0.000in | Junction Structure | Undefined | Storm Manholes | SMH 1.2X0.6 | Box | 0 | 0
MH-2043 | SMH 1.2X0.6 | Storm Manhole | 441383.5601 | 1823269.6653 | 28.988 | P-1667, P-1795 | ZONE 1 FRL R2 | 28.988 | Yes | 0 | NE C22 LHS | 0+074.47 | 0.15 | Basic | No | 1200.000mm | 600.000mm | 1749.611mm | 0.000in | 1.4496 | Elevation | 0 | 27.536 | 300.000mm | 200.000mm |  |  | Undefined | 0.000in | 200.000mm | 1000.000mm | Undefined | Undefined | 0° 0' 0.000" |  | 1600.000mm | 300.000mm | 300.000mm | 0.000in | 0.000in | Junction Structure | Undefined | Storm Manholes | SMH 1.2X0.6 | Box | 0 | 0
MH-2057 | SMH 1.2X0.6 | Storm Manhole | 441514.7601 | 1823081.2614 | 27.966 | P-533 | ZONE 1 FRL R2 | 27.966 | Yes | 0 | NE C24 LHS | 0+262.88 | 0 | Basic | No | 1200.000mm | 600.000mm | 1749.979mm | 0.000in | 1.45 | Elevation | 0 | 26.514 | 300.000mm | 200.000mm |  |  | Undefined | 0.000in | 200.000mm | 1000.000mm | Undefined | Undefined | 0° 0' 0.000" |  | 1600.000mm | 300.000mm | 300.000mm | 0.000in | 0.000in | Junction Structure | Undefined | Storm Manholes | SMH 1.2X0.6 | Box | 0 | 0
MH-2058 | SMH 1.2X0.75 | Storm Manhole | 441267.5499 | 1823337.2475 | 28.989 | P-1974, P-2092 | ZONE 1 FRL R2 | 28.989 | Yes | 0 | UN A1 LHS | 0+690.89 | 0.225 | Basic | No | 1200.000mm | 750.000mm | 1832.781mm | 0.000in | 1.5328 | Elevation | 0 | 27.45 | 300.000mm | 200.000mm |  |  | Undefined | 0.000in | 200.000mm | 1150.000mm | Undefined | Undefined | 0° 0' 0.000" |  | 1600.000mm | 300.000mm | 300.000mm | 0.000in | 0.000in | Junction Structure | Undefined | Storm Manholes | SMH 1.2X0.75 | Box | 0 | 0
MH-2069 | SMH 1.2X0.75 | Storm Manhole | 441267.5499 | 1823317.2475 | 28.706 | P-2092, P-1653 | ZONE 1 FRL R2 | 28.706 | Yes | 0 | UN A1 LHS | 0+710.89 | 0.225 | Basic | No | 1200.000mm | 750.000mm | 1785.447mm | 0.000in | 1.4854 | Elevation | 0 | 27.215 | 300.000mm | 200.000mm |  |  | Undefined | 0.000in | 200.000mm | 1150.000mm | Undefined | Undefined | 0° 0' 0.000" |  | 1600.000mm | 300.000mm | 300.000mm | 0.000in | 0.000in | Junction Structure | Undefined | Storm Manholes | SMH 1.2X0.75 | Box | 0 | 0
MH-2070 | SMH 1.2X0.75 | Storm Manhole | 441334.55 | 1823049.9341 | 27.426 | P-2964, P-2885 | ZONE 1 FRL R2 | 27.426 | Yes | 0 | NE B35 LHS | 0+099.85 | 0.225 | Basic | No | 1200.000mm | 750.000mm | 1750.289mm | 0.000in | 1.4503 | Elevation | 0 | 25.97 | 300.000mm | 200.000mm |  |  | Undefined | 0.000in | 200.000mm | 1150.000mm | Undefined | Undefined | 0° 0' 0.000" |  | 1600.000mm | 300.000mm | 300.000mm | 0.000in | 0.000in | Junction Structure | Undefined | Storm Manholes | SMH 1.2X0.75 | Box | 0 | 0
MH-2071 | SMH 1.2X0.6 | Storm Manhole | 441383.5601 | 1823249.6653 | 28.842 | P-1795, P-1999 | ZONE 1 FRL R2 | 28.842 | Yes | 0 | NE C22 LHS | 0+094.47 | 0.15 | Basic | No | 1200.000mm | 600.000mm | 1749.960mm | 0.000in | 1.45 | Elevation | 0 | 27.39 | 300.000mm | 200.000mm |  |  | Undefined | 0.000in | 200.000mm | 1000.000mm | Undefined | Undefined | 0° 0' 0.000" |  | 1600.000mm | 300.000mm | 300.000mm | 0.000in | 0.000in | Junction Structure | Undefined | Storm Manholes | SMH 1.2X0.6 | Box | 0 | 0
MH-2072 | SMH 0.6X1.2 | Storm Manhole | 441490.619 | 1823339.4419 | 30.131 | P-1284 | ZONE 1 FRL R2 | 30.131 | Yes | 0 | NE C21 LHS | 0+282.54 | -0.025 | Basic | No | 600.000mm | 1200.000mm | 1751.914mm | 0.000in | 1.4519 | Elevation | 0 | 28.679 | 300.000mm | 200.000mm |  |  | Undefined | 0.000in | 200.000mm | 1600.000mm | Undefined | Undefined | 0° 0' 0.000" |  | 1000.000mm | 300.000mm | 300.000mm | 0.000in | 0.000in | Junction Structure | Undefined |  | SMH 0.6X1.2 | Box | 0 | 0
MH-2081 | SMH 1.2X0.75 | Storm Manhole | 441248.8999 | 1823217.2475 | 27.983 | P-3142, P-3105 | ZONE 1 FRL R2 | 27.983 | Yes | 0 | UN A1 RHS | 0+810.99 | -0.225 | Basic | No | 1200.000mm | 750.000mm | 1750.462mm | 0.000in | 1.4505 | Elevation | 0 | 26.527 | 300.000mm | 200.000mm |  |  | Undefined | 0.000in | 200.000mm | 1150.000mm | Undefined | Undefined | 0° 0' 0.000" |  | 1600.000mm | 300.000mm | 300.000mm | 0.000in | 0.000in | Junction Structure | Undefined | Storm Manholes | SMH 1.2X0.75 | Box | 0 | 0
MH-2082 | SMH 0.6X1.2 | Storm Manhole | 441740.2076 | 1823010.4245 | 28.117 | P-49, P-1088 | ZONE 1 FRL R2 | 28.117 | Yes | 0 | NE C69 LHS | 0+150.72 | 0 | Basic | No | 600.000mm | 1200.000mm | 1822.597mm | 0.000in | 1.5226 | Elevation | 0 | 26.592 | 300.000mm | 200.000mm |  |  | Undefined | 0.000in | 200.000mm | 1600.000mm | Undefined | Undefined | 0° 0' 0.000" |  | 1000.000mm | 300.000mm | 300.000mm | 0.000in | 0.000in | Junction Structure | Undefined |  | SMH 0.6X1.2 | Box | 0 | 0
MH-2083 | SMH 0.75X1.2 | Storm Manhole | 441494.9717 | 1823161.9568 | 28.555 | P-46 | ZONE 1 FRL R2 | 28.555 | Yes | 0 | NE B15 LHS | 0+278.19 | 0.225 | Basic | No | 750.000mm | 1200.000mm | 1762.344mm | 0.000in | 1.4623 | Elevation | 0 | 27.087 | 300.000mm | 200.000mm |  |  | Undefined | 0.000in | 200.000mm | 1600.000mm | Undefined | Undefined | 0° 0' 0.000" |  | 1150.000mm | 300.000mm | 300.000mm | 0.000in | 0.000in | Junction Structure | Undefined |  | SMH 0.75X1.2 | Box | 0 | 0
MH-2088 | SMH 1.2X0.6 | Storm Manhole | 441832.1234 | 1823098.7818 | 28.508 | P-2078, P-2142 | ZONE 1 FRL R2 | 28.508 | Yes | 0 | NE C28 LHS | 0+133.08 | 0.15 | Basic | No | 1200.000mm | 600.000mm | 1750.015mm | 0.000in | 1.45 | Elevation | 0 | 27.056 | 300.000mm | 200.000mm |  |  | Undefined | 0.000in | 200.000mm | 1000.000mm | Undefined | Undefined | 0° 0' 0.000" |  | 1600.000mm | 300.000mm | 300.000mm | 0.000in | 0.000in | Junction Structure | Undefined | Storm Manholes | SMH 1.2X0.6 | Box | 0 | 0
MH-2094 | SMH 1.2X0.6 | Storm Manhole | 441374.1601 | 1823329.6653 | 29.447 | P-415 | ZONE 1 FRL R2 | 29.447 | Yes | 0 | NE C22 RHS | 0+014.48 | -0.15 | Basic | No | 1200.000mm | 600.000mm | 1749.506mm | 0.000in | 1.4495 | Elevation | 0 | 27.995 | 300.000mm | 200.000mm |  |  | Undefined | 0.000in | 200.000mm | 1000.000mm | Undefined | Undefined | 0° 0' 0.000" |  | 1600.000mm | 300.000mm | 300.000mm | 0.000in | 0.000in | Junction Structure | Undefined | Storm Manholes | SMH 1.2X0.6 | Box | 0 | 0
MH-2100 | SMH 1.2X0.6 | Storm Manhole | 441645.9601 | 1823036.4505 | 28.306 | P-1098, P-391 | ZONE 1 FRL R2 | 28.306 | Yes | 0 | NE C26 LHS | 0+307.69 | -0.2 | Basic | No | 1200.000mm | 600.000mm | 1937.058mm | 0.000in | 1.6371 | Elevation | 0 | 26.667 | 300.000mm | 200.000mm |  |  | Undefined | 0.000in | 200.000mm | 1000.000mm | Undefined | Undefined | 0° 0' 0.000" |  | 1600.000mm | 300.000mm | 300.000mm | 0.000in | 0.000in | Junction Structure | Undefined | Storm Manholes | SMH 1.2X0.6 | Box | 0 | 0
MH-2117 | SMH 1.2X0.6 | Storm Manhole | 441383.5601 | 1823289.6653 | 29.133 | P-1490, P-1667 | ZONE 1 FRL R2 | 29.133 | Yes | 0 | NE C22 LHS | 0+054.47 | 0.15 | Basic | No | 1200.000mm | 600.000mm | 1750.263mm | 0.000in | 1.4503 | Elevation | 0 | 27.681 | 300.000mm | 200.000mm |  |  | Undefined | 0.000in | 200.000mm | 1000.000mm | Undefined | Undefined | 0° 0' 0.000" |  | 1600.000mm | 300.000mm | 300.000mm | 0.000in | 0.000in | Junction Structure | Undefined | Storm Manholes | SMH 1.2X0.6 | Box | 0 | 0
MH-2145 | SMH 1.2X0.75 | Storm Manhole | 441334.55 | 1822845.4806 | 26.952 | P-905, P-757 | ZONE 1 FRL R2 | 26.952 | Yes | 0 | NE B35 LHS | 0+304.31 | 0.225 | Basic | No | 1200.000mm | 750.000mm | 1912.956mm | 0.000in | 1.613 | Elevation | 0 | 25.333 | 300.000mm | 200.000mm |  |  | Undefined | 0.000in | 200.000mm | 1150.000mm | Undefined | Undefined | 0° 0' 0.000" |  | 1600.000mm | 300.000mm | 300.000mm | 0.000in | 0.000in | Junction Structure | Undefined | Storm Manholes | SMH 1.2X0.75 | Box | 0 | 0
MH-2161 | SMH 1.2X0.6 | Storm Manhole | 441383.5601 | 1823229.6653 | 28.696 | P-1999, P-2133 | ZONE 1 FRL R2 | 28.696 | Yes | 0 | NE C22 LHS | 0+114.47 | 0.15 | Basic | No | 1200.000mm | 600.000mm | 1750.308mm | 0.000in | 1.4503 | Elevation | 0 | 27.244 | 300.000mm | 200.000mm |  |  | Undefined | 0.000in | 200.000mm | 1000.000mm | Undefined | Undefined | 0° 0' 0.000" |  | 1600.000mm | 300.000mm | 300.000mm | 0.000in | 0.000in | Junction Structure | Undefined | Storm Manholes | SMH 1.2X0.6 | Box | 0 | 0
MH-2169 | SMH 0.75X1.2 | Storm Manhole | 441767.8351 | 1823062.3245 | 28.393 | P-778, P-1112 | ZONE 1 FRL R2 | 28.393 | Yes | 0 | NE B36 RHS | 0+281.92 | -0.05 | Basic | No | 750.000mm | 1200.000mm | 1904.668mm | 0.000in | 1.6047 | Depth | 0 | 26.789 | 300.000mm | 200.000mm |  |  | Undefined | 0.000in | 200.000mm | 1600.000mm | Undefined | Undefined | 90° 0' 0.000" |  | 1150.000mm | 300.000mm | 300.000mm | 0.000in | 0.000in | Junction Structure | Undefined |  | SMH 0.75X1.2 | Box | 0 | 0
MH-2175 | SMH 1.2X0.75 | Storm Manhole | 441323.9 | 1823089.5666 | 27.518 | P-2311, P-1933 | ZONE 1 FRL R2 | 27.518 | Yes | 0 | NE B35 RHS | 0+060.20 | -0.225 | Basic | No | 1200.000mm | 750.000mm | 1796.236mm | 0.000in | 1.4962 | Elevation | 0 | 26.016 | 300.000mm | 200.000mm |  |  | Undefined | 0.000in | 200.000mm | 1150.000mm | Undefined | Undefined | 0° 0' 0.000" |  | 1600.000mm | 300.000mm | 300.000mm | 0.000in | 0.000in | Junction Structure | Undefined | Storm Manholes | SMH 1.2X0.75 | Box | 0 | 0
MH-2180 | SMH 1.2X0.75 | Storm Manhole | 441778.4851 | 1823062.3245 | 28.393 | P-1115, P-780 | ZONE 1 FRL R2 | 28.393 | Yes | 0 | NE B36 LHS | 0+281.82 | 0.0494 | Basic | No | 1200.000mm | 750.000mm | 1851.168mm | 0.000in | 1.5512 | Depth | 0 | 26.842 | 300.000mm | 200.000mm |  |  | Undefined | 0.000in | 200.000mm | 1150.000mm | Undefined | Undefined | 0° 0' 0.000" |  | 1600.000mm | 300.000mm | 300.000mm | 0.000in | 0.000in | Junction Structure | Undefined | Storm Manholes | SMH 1.2X0.75 | Box | 0 | 0
MH-2183 | SMH 1.2X0.6 | Storm Manhole | 441822.7234 | 1822947.7992 | 27.616 | P-83, P-8 | ZONE 1 FRL R2 | 27.616 | Yes | 0 | NE C28 RHS | 0+283.57 | -0.15 | Basic | No | 1200.000mm | 600.000mm | 1790.440mm | 0.000in | 1.4904 | Elevation | 0 | 26.124 | 300.000mm | 200.000mm |  |  | Undefined | 0.000in | 200.000mm | 1000.000mm | Undefined | Undefined | 0° 0' 0.000" |  | 1600.000mm | 300.000mm | 300.000mm | 0.000in | 0.000in | Junction Structure | Undefined | Storm Manholes | SMH 1.2X0.6 | Box | 0 | 0
MH-2185 | SMH 1.2X0.6 | Storm Manhole | 441636.5601 | 1823229.6653 | 29.572 | P-1227, P-721 | ZONE 1 FRL R2 | 29.572 | Yes | 0 | NE C26 RHS | 0+114.48 | -0.15 | Basic | No | 1200.000mm | 600.000mm | 2140.296mm | 0.000in | 1.8403 | Elevation | 0 | 27.73 | 300.000mm | 200.000mm |  |  | Undefined | 0.000in | 200.000mm | 1000.000mm | Undefined | Undefined | 0° 0' 0.000" |  | 1600.000mm | 300.000mm | 300.000mm | 0.000in | 0.000in | Junction Structure | Undefined | Storm Manholes | SMH 1.2X0.6 | Box | 0 | 0
MH-2203 | SMH 1.2X0.6 | Storm Manhole | 441383.5601 | 1823309.6653 | 29.279 | P-480, P-1490 | ZONE 1 FRL R2 | 29.279 | Yes | 0 | NE C22 LHS | 0+034.47 | 0.15 | Basic | No | 1200.000mm | 600.000mm | 1749.917mm | 0.000in | 1.4499 | Elevation | 0 | 27.827 | 300.000mm | 200.000mm |  |  | Undefined | 0.000in | 200.000mm | 1000.000mm | Undefined | Undefined | 0° 0' 0.000" |  | 1600.000mm | 300.000mm | 300.000mm | 0.000in | 0.000in | Junction Structure | Undefined | Storm Manholes | SMH 1.2X0.6 | Box | 0 | 0
MH-2232 | SMH 1.2X0.6 | Storm Manhole | 441822.7234 | 1823198.4031 | 28.985 | P-476, P-1182 | ZONE 1 FRL R2 | 28.985 | Yes | 0 | NE C28 RHS | 0+032.96 | -0.15 | Basic | No | 1200.000mm | 600.000mm | 1750.459mm | 0.000in | 1.4505 | Elevation | 0 | 27.538 | 300.000mm | 200.000mm |  |  | Undefined | 0.000in | 200.000mm | 1000.000mm | Undefined | Undefined | 0° 0' 0.000" |  | 1600.000mm | 300.000mm | 300.000mm | 0.000in | 0.000in | Junction Structure | Undefined | Storm Manholes | SMH 1.2X0.6 | Box | 0 | 0
MH-2233 | SMH 1.2X0.6 | Storm Manhole | 441822.7234 | 1823213.7478 | 29.062 | P-1182 | ZONE 1 FRL R2 | 29.062 | Yes | 0 | NE C28 RHS | 0+017.62 | -0.15 | Basic | No | 1200.000mm | 600.000mm | 1749.715mm | 0.000in | 1.4497 | Elevation | 0 | 27.616 | 300.000mm | 200.000mm |  |  | Undefined | 0.000in | 200.000mm | 1000.000mm | Undefined | Undefined | 0° 0' 0.000" |  | 1600.000mm | 300.000mm | 300.000mm | 0.000in | 0.000in | Junction Structure | Undefined | Storm Manholes | SMH 1.2X0.6 | Box | 0 | 0
MH-2254 | SMH 0.6X1.2 | Storm Manhole | 441390.619 | 1823339.4419 | 29.583 | P-2049, P-2561 | ZONE 1 FRL R2 | 29.583 | Yes | 0 | NE C21 LHS | 0+382.54 | -0.025 | Basic | No | 600.000mm | 1200.000mm | 1752.379mm | 0.000in | 1.4524 | Elevation | 0 | 28.131 | 300.000mm | 200.000mm |  |  | Undefined | 0.000in | 200.000mm | 1600.000mm | Undefined | Undefined | 0° 0' 0.000" |  | 1000.000mm | 300.000mm | 300.000mm | 0.000in | 0.000in | Junction Structure | Undefined |  | SMH 0.6X1.2 | Box | 0 | 0
MH-2257 | SMH 0.6X1.2 | Storm Manhole | 441563.227 | 1823348.8419 | 30.293 | P-79, P-180 | ZONE 1 FRL R2 | 30.293 | Yes | 0 | NE C21 RHS | 0+209.93 | 0.025 | Basic | No | 600.000mm | 1200.000mm | 2034.707mm | 0.000in | 1.7347 | Depth | 0 | 28.558 | 300.000mm | 200.000mm |  |  | Undefined | 0.000in | 200.000mm | 1600.000mm | Undefined | Undefined | 0° 0' 0.000" |  | 1000.000mm | 300.000mm | 300.000mm | 0.000in | 0.000in | Junction Structure | Undefined |  | SMH 0.6X1.2 | Box | 0 | 0
MH-2267 | SMH 1.2X0.6 | Storm Manhole | 441822.7234 | 1823159.4656 | 28.862 | P-278, P-965 | ZONE 1 FRL R2 | 28.862 | Yes | 0 | NE C28 RHS | 0+071.90 | -0.15 | Basic | No | 1200.000mm | 600.000mm | 1749.546mm | 0.000in | 1.4495 | Elevation | 0 | 27.41 | 300.000mm | 200.000mm |  |  | Undefined | 0.000in | 200.000mm | 1000.000mm | Undefined | Undefined | 0° 0' 0.000" |  | 1600.000mm | 300.000mm | 300.000mm | 0.000in | 0.000in | Junction Structure | Undefined | Storm Manholes | SMH 1.2X0.6 | Box | 0 | 0
MH-2311 | SMH 1.2X0.6 | Storm Manhole | 441822.7234 | 1823178.9138 | 28.935 | P-476, P-278 | ZONE 1 FRL R2 | 28.935 | Yes | 0 | NE C28 RHS | 0+052.45 | -0.15 | Basic | No | 1200.000mm | 600.000mm | 1750.399mm | 0.000in | 1.4504 | Elevation | 0 | 27.488 | 300.000mm | 200.000mm |  |  | Undefined | 0.000in | 200.000mm | 1000.000mm | Undefined | Undefined | 0° 0' 0.000" |  | 1600.000mm | 300.000mm | 300.000mm | 0.000in | 0.000in | Junction Structure | Undefined | Storm Manholes | SMH 1.2X0.6 | Box | 0 | 0
MH-2325 | SMH 1.2X0.6 | Storm Manhole | 441505.3601 | 1823083.12 | 27.98 | P-205 | ZONE 1 FRL R2 | 27.98 | Yes | 0 | NE C24 RHS | 0+261.02 | 0 | Basic | No | 1200.000mm | 600.000mm | 1750.295mm | 0.000in | 1.4503 | Depth | 0 | 26.53 | 300.000mm | 200.000mm |  |  | Undefined | 0.000in | 200.000mm | 1000.000mm | Undefined | Undefined | 0° 0' 0.000" |  | 1600.000mm | 300.000mm | 300.000mm | 0.000in | 0.000in | Junction Structure | Undefined | Storm Manholes | SMH 1.2X0.6 | Box | 0 | 0
MH-2326 | SMH 0.75X1.2 | Storm Manhole | 441841.0101 | 1823222.543 | 29.007 | P-1614, P-1880 | ZONE 1 FRL R2 | 29.007 | Yes | 0 | NE A4 LHS | 0+145.90 | 0.225 | Basic | No | 750.000mm | 1200.000mm | 1859.224mm | 0.000in | 1.5592 | Elevation | 0 | 27.442 | 300.000mm | 200.000mm |  |  | Undefined | 0.000in | 200.000mm | 1600.000mm | Undefined | Undefined | 0° 0' 0.000" |  | 1150.000mm | 300.000mm | 300.000mm | 0.000in | 0.000in | Junction Structure | Undefined |  | SMH 0.75X1.2 | Box | 0 | 0
MH-2355 | SMH 0.6X1.2 | Storm Manhole | 441370.619 | 1823339.4419 | 29.471 | P-2561, P-2608 | ZONE 1 FRL R2 | 29.471 | Yes | 0 | NE C21 LHS | 0+402.54 | -0.025 | Basic | No | 600.000mm | 1200.000mm | 1751.937mm | 0.000in | 1.4519 | Elevation | 0 | 28.019 | 300.000mm | 200.000mm |  |  | Undefined | 0.000in | 200.000mm | 1600.000mm | Undefined | Undefined | 0° 0' 0.000" |  | 1000.000mm | 300.000mm | 300.000mm | 0.000in | 0.000in | Junction Structure | Undefined |  | SMH 0.6X1.2 | Box | 0 | 0
MH-2357 | SMH 0.6X1.2 | Storm Manhole | 441854.6234 | 1823019.8245 | 27.898 | P-1729, P-3239 | ZONE 1 FRL R2 | 27.898 | Yes | 0 | NE C69 RHS | 0+035.10 | 0.1 | Basic | No | 600.000mm | 1200.000mm | 1976.214mm | 0.000in | 1.6762 | Depth | 0 | 26.222 | 300.000mm | 200.000mm |  |  | Undefined | 0.000in | 200.000mm | 1600.000mm | Undefined | Undefined | 0° 0' 0.000" |  | 1000.000mm | 300.000mm | 300.000mm | 0.000in | 0.000in | Junction Structure | Undefined |  | SMH 0.6X1.2 | Box | 0 | 0
MH-2370 | SMH 0.6X1.2 | Storm Manhole | 441778.4371 | 1823019.8245 | 27.986 | P-687, P-541 | ZONE 1 FRL R2 | 27.986 | Yes | 0 | NE C69 RHS | 0+111.29 | 0.1 | Basic | No | 600.000mm | 1200.000mm | 1749.804mm | 0.000in | 1.4498 | Depth | 0 | 26.536 | 300.000mm | 200.000mm |  |  | Undefined | 0.000in | 200.000mm | 1600.000mm | Undefined | Undefined | 0° 0' 0.000" |  | 1000.000mm | 300.000mm | 300.000mm | 0.000in | 0.000in | Junction Structure | Undefined |  | SMH 0.6X1.2 | Box | 0 | 0
MH-2380 | SMH 1.2X0.75 | Storm Manhole | 441323.9 | 1822845.8328 | 26.953 | P-197, P-159 | ZONE 1 FRL R2 | 26.953 | Yes | 0 | NE B35 RHS | 0+303.93 | -0.225 | Basic | No | 1200.000mm | 750.000mm | 1890.773mm | 0.000in | 1.5908 | Elevation | 0 | 25.356 | 300.000mm | 200.000mm |  |  | Undefined | 0.000in | 200.000mm | 1150.000mm | Undefined | Undefined | 0° 0' 0.000" |  | 1600.000mm | 300.000mm | 300.000mm | 0.000in | 0.000in | Junction Structure | Undefined | Storm Manholes | SMH 1.2X0.75 | Box | 0 | 0
MH-2419 | SMH 0.75X1.2 | Storm Manhole | 441884.6234 | 1823241.193 | 28.707 | P-2430, P-2740, P-3162 | ZONE 1 FRL R2 | 28.707 | Yes | 0 | NE A4 RHS | 0+098.60 | -0.15 | Basic | No | 750.000mm | 1200.000mm | 2260.161mm | 0.000in | 1.9602 | Elevation | 0 | 26.748 | 300.000mm | 200.000mm |  |  | Undefined | 0.000in | 200.000mm | 1600.000mm | Undefined | Undefined | 0° 0' 0.000" |  | 1150.000mm | 300.000mm | 300.000mm | 0.000in | 0.000in | Junction Structure | Undefined |  | SMH 0.75X1.2 | Box | 0 | 0
MH-2421 | SMH 1.2X0.6 | Storm Manhole | 441439.7601 | 1823209.6653 | 28.783 | P-2285, P-3070 | ZONE 1 FRL R2 | 28.783 | Yes | 0 | NE C23 RHS | 0+134.48 | -0.15 | Basic | No | 1200.000mm | 600.000mm | 1804.022mm | 0.000in | 1.504 | Elevation | 0 | 27.277 | 300.000mm | 200.000mm |  |  | Undefined | 0.000in | 200.000mm | 1000.000mm | Undefined | Undefined | 0° 0' 0.000" |  | 1600.000mm | 300.000mm | 300.000mm | 0.000in | 0.000in | Junction Structure | Undefined | Storm Manholes | SMH 1.2X0.6 | Box | 0 | 0
MH-2437 | SMH 0.6X1.2 | Storm Manhole | 441350.619 | 1823339.4419 | 29.362 | P-2608, P-306 | ZONE 1 FRL R2 | 29.362 | Yes | 0 | NE C21 LHS | 0+422.54 | -0.025 | Basic | No | 600.000mm | 1200.000mm | 1793.635mm | 0.000in | 1.4936 | Elevation | 0 | 27.868 | 300.000mm | 200.000mm |  |  | Undefined | 0.000in | 200.000mm | 1600.000mm | Undefined | Undefined | 0° 0' 0.000" |  | 1000.000mm | 300.000mm | 300.000mm | 0.000in | 0.000in | Junction Structure | Undefined |  | SMH 0.6X1.2 | Box | 0 | 0
MH-2474 | SMH 1.2X0.75 | Storm Manhole | 441334.55 | 1823069.9341 | 27.473 | P-2885, P-2423 | ZONE 1 FRL R2 | 27.473 | Yes | 0 | NE B35 LHS | 0+079.85 | 0.225 | Basic | No | 1200.000mm | 750.000mm | 1749.689mm | 0.000in | 1.4497 | Elevation | 0 | 26.017 | 300.000mm | 200.000mm |  |  | Undefined | 0.000in | 200.000mm | 1150.000mm | Undefined | Undefined | 0° 0' 0.000" |  | 1600.000mm | 300.000mm | 300.000mm | 0.000in | 0.000in | Junction Structure | Undefined | Storm Manholes | SMH 1.2X0.75 | Box | 0 | 0
MH-2485 | SMH 1.2X0.6 | Storm Manhole | 441308.5601 | 1823291.3419 | 28.608 | P-2493, P-3166 | ZONE 1 FRL R2 | 28.608 | Yes | 0 | UN C7 RHS | 0+052.80 | -0.15 | Basic | No | 1200.000mm | 600.000mm | 1749.994mm | 0.000in | 1.45 | Elevation | 0 | 27.156 | 300.000mm | 200.000mm |  |  | Undefined | 0.000in | 200.000mm | 1000.000mm | Undefined | Undefined | 0° 0' 0.000" |  | 1600.000mm | 300.000mm | 300.000mm | 0.000in | 0.000in | Junction Structure | Undefined | Storm Manholes | SMH 1.2X0.6 | Box | 0 | 0
MH-2491 | SMH 1.2X0.75 | Storm Manhole | 441248.8999 | 1823297.2475 | 28.471 | P-3098, P-3039 | ZONE 1 FRL R2 | 28.471 | Yes | 0 | UN A1 RHS | 0+730.99 | -0.225 | Basic | No | 1200.000mm | 750.000mm | 1749.992mm | 0.000in | 1.45 | Elevation | 0 | 27.015 | 300.000mm | 200.000mm |  |  | Undefined | 0.000in | 200.000mm | 1150.000mm | Undefined | Undefined | 0° 0' 0.000" |  | 1600.000mm | 300.000mm | 300.000mm | 0.000in | 0.000in | Junction Structure | Undefined | Storm Manholes | SMH 1.2X0.75 | Box | 0 | 0
MH-2496 | SMH 0.75X1.2 | Storm Manhole | 441383.4101 | 1823172.6068 | 28.145 | P-21, P-3117, P-3325 | ZONE 1 FRL R2 | 28.145 | Yes | 0 | NE B15 RHS | 0+389.75 | -0.225 | Basic | No | 750.000mm | 1200.000mm | 1899.693mm | 0.000in | 1.5997 | Depth | 0 | 26.545 | 300.000mm | 200.000mm |  |  | Undefined | 0.000in | 200.000mm | 1600.000mm | Undefined | Undefined | 0° 0' 0.000" |  | 1150.000mm | 300.000mm | 300.000mm | 0.000in | 0.000in | Junction Structure | Undefined |  | SMH 0.75X1.2 | Box | 0 | 0
MH-2515 | SMH 0.6X1.2 | Storm Manhole | 441450.619 | 1823348.8419 | 29.955 | P-750, P-1062 | ZONE 1 FRL R2 | 29.955 | Yes | 0 | NE C21 RHS | 0+322.54 | 0.025 | Basic | No | 600.000mm | 1200.000mm | 1793.264mm | 0.000in | 1.4933 | Depth | 0 | 28.462 | 300.000mm | 200.000mm |  |  | Undefined | 0.000in | 200.000mm | 1600.000mm | Undefined | Undefined | 0° 0' 0.000" |  | 1000.000mm | 300.000mm | 300.000mm | 0.000in | 0.000in | Junction Structure | Undefined |  | SMH 0.6X1.2 | Box | 0 | 0
MH-2530 | SMH 1.2X0.6 | Storm Manhole | 441711.5601 | 1822992.0577 | 27.913 | P-218 | ZONE 1 FRL R2 | 27.913 | Yes | 0 | NE C27 LHS | 0+352.08 | -0.1 | Basic | No | 1200.000mm | 600.000mm | 1802.904mm | 0.000in | 1.5029 | Elevation | 0 | 26.408 | 300.000mm | 200.000mm |  |  | Undefined | 0.000in | 200.000mm | 1000.000mm | Undefined | Undefined | 0° 0' 0.000" |  | 1600.000mm | 300.000mm | 300.000mm | 0.000in | 0.000in | Junction Structure | Undefined | Storm Manholes | SMH 1.2X0.6 | Box | 0 | 0
MH-2535 | SMH 1.2X0.6 | Storm Manhole | 441439.7601 | 1823329.6653 | 29.783 | P-370 | ZONE 1 FRL R2 | 29.783 | Yes | 0 | NE C23 RHS | 0+014.48 | -0.15 | Basic | No | 1200.000mm | 600.000mm | 1750.367mm | 0.000in | 1.4504 | Elevation | 0 | 28.331 | 300.000mm | 200.000mm |  |  | Undefined | 0.000in | 200.000mm | 1000.000mm | Undefined | Undefined | 0° 0' 0.000" |  | 1600.000mm | 300.000mm | 300.000mm | 0.000in | 0.000in | Junction Structure | Undefined | Storm Manholes | SMH 1.2X0.6 | Box | 0 | 0
MH-2536 | SMH 1.2X0.6 | Storm Manhole | 441832.1234 | 1823078.7818 | 28.383 | P-2142, P-2164 | ZONE 1 FRL R2 | 28.383 | Yes | 0 | NE C28 LHS | 0+153.08 | 0.15 | Basic | No | 1200.000mm | 600.000mm | 1750.215mm | 0.000in | 1.4502 | Elevation | 0 | 26.931 | 300.000mm | 200.000mm |  |  | Undefined | 0.000in | 200.000mm | 1000.000mm | Undefined | Undefined | 0° 0' 0.000" |  | 1600.000mm | 300.000mm | 300.000mm | 0.000in | 0.000in | Junction Structure | Undefined | Storm Manholes | SMH 1.2X0.6 | Box | 0 | 0
MH-2640 | SMH 0.6X1.2 | Storm Manhole | 441318.5601 | 1823339.4419 | 28.95 | P-2526, P-30 | ZONE 1 FRL R2 | 28.95 | Yes | 0 | NE C21 LHS | 0+454.60 | -0.025 | Basic | No | 600.000mm | 1200.000mm | 1751.337mm | 0.000in | 1.4513 | Elevation | 0 | 27.5 | 300.000mm | 200.000mm |  |  | Undefined | 0.000in | 200.000mm | 1600.000mm | Undefined | Undefined | 0° 0' 0.000" |  | 1000.000mm | 300.000mm | 300.000mm | 0.000in | 0.000in | Junction Structure | Undefined |  | SMH 0.6X1.2 | Box | 0 | 0
MH-2784 | SMH 1.2X0.6 | Storm Manhole | 441822.7234 | 1822935.7367 | 27.588 | P-8 | ZONE 1 FRL R2 | 27.588 | Yes | 0 | NE C28 RHS | 0+295.63 | -0.15 | Basic | No | 1200.000mm | 600.000mm | 1749.902mm | 0.000in | 1.4499 | Elevation | 0 | 26.136 | 300.000mm | 200.000mm |  |  | Undefined | 0.000in | 200.000mm | 1000.000mm | Undefined | Undefined | 0° 0' 0.000" |  | 1600.000mm | 300.000mm | 300.000mm | 0.000in | 0.000in | Junction Structure | Undefined | Storm Manholes | SMH 1.2X0.6 | Box | 0 | 0
MH-2785 | SMH 1.2X0.75 | Storm Manhole | 441895.0484 | 1823304.788 | 29.188 | P-2962, P-2976 | ZONE 1 FRL R2 | 29.188 | Yes | 0 | NE B37 LHS | 0+081.84 | 0.225 | Basic | No | 1200.000mm | 750.000mm | 1749.540mm | 0.000in | 1.4495 | Elevation | 0 | 27.732 | 300.000mm | 200.000mm |  |  | Undefined | 0.000in | 200.000mm | 1150.000mm | Undefined | Undefined | 0° 0' 0.000" |  | 1600.000mm | 300.000mm | 300.000mm | 0.000in | 0.000in | Junction Structure | Undefined | Storm Manholes | SMH 1.2X0.75 | Box | 0 | 0
MH-2786 | SMH 1.2X0.75 | Storm Manhole | 441895.0484 | 1823284.788 | 29.092 | P-2976, P-3113 | ZONE 1 FRL R2 | 29.092 | Yes | 0 | NE B37 LHS | 0+101.84 | 0.225 | Basic | No | 1200.000mm | 750.000mm | 1750.264mm | 0.000in | 1.4503 | Elevation | 0 | 27.636 | 300.000mm | 200.000mm |  |  | Undefined | 0.000in | 200.000mm | 1150.000mm | Undefined | Undefined | 0° 0' 0.000" |  | 1600.000mm | 300.000mm | 300.000mm | 0.000in | 0.000in | Junction Structure | Undefined | Storm Manholes | SMH 1.2X0.75 | Box | 0 | 0
MH-2787 | SMH 0.6X1.2 | Storm Manhole | 441720.2076 | 1823010.4245 | 28.079 | P-49 | ZONE 1 FRL R2 | 28.079 | Yes | 0 | NE C69 LHS | 0+170.72 | 0 | Basic | No | 600.000mm | 1200.000mm | 1750.188mm | 0.000in | 1.4502 | Elevation | 0 | 26.627 | 300.000mm | 200.000mm |  |  | Undefined | 0.000in | 200.000mm | 1600.000mm | Undefined | Undefined | 0° 0' 0.000" |  | 1000.000mm | 300.000mm | 300.000mm | 0.000in | 0.000in | Junction Structure | Undefined |  | SMH 0.6X1.2 | Box | 0 | 0
MH-2788 | SMH 1.2X0.75 | Storm Manhole | 441778.4851 | 1822960.8927 | 27.881 | P-331 | ZONE 1 FRL R2 | 27.881 | Yes | 0 | NE B36 LHS | 0+383.25 | 0.0494 | Basic | No | 1200.000mm | 750.000mm | 1750.462mm | 0.000in | 1.4505 | Elevation | 0 | 26.439 | 300.000mm | 200.000mm |  |  | Undefined | 0.000in | 200.000mm | 1150.000mm | Undefined | Undefined | 0° 0' 0.000" |  | 1600.000mm | 300.000mm | 300.000mm | 0.000in | 0.000in | Junction Structure | Undefined | Storm Manholes | SMH 1.2X0.75 | Box | 0 | 0
MH-2789 | SMH 1.2X0.6 | Storm Manhole | 441832.1234 | 1822930.6544 | 27.469 | P-4 | ZONE 1 FRL R2 | 27.469 | Yes | 0 | NE C28 LHS | 0+301.21 | 0.15 | Basic | No | 1200.000mm | 600.000mm | 1750.381mm | 0.000in | 1.4504 | Elevation | 0 | 26.017 | 300.000mm | 200.000mm |  |  | Undefined | 0.000in | 200.000mm | 1000.000mm | Undefined | Undefined | 0° 0' 0.000" |  | 1600.000mm | 300.000mm | 300.000mm | 0.000in | 0.000in | Junction Structure | Undefined | Storm Manholes | SMH 1.2X0.6 | Box | 0 | 0
MH-2790 | SMH 1.2X0.75 | Storm Manhole | 441895.0484 | 1823344.788 | 29.378 | P-2670, P-2616 | ZONE 1 FRL R2 | 29.378 | Yes | 0 | NE B37 LHS | 0+041.84 | 0.225 | Basic | No | 1200.000mm | 750.000mm | 1750.091mm | 0.000in | 1.4501 | Elevation | 0 | 27.922 | 300.000mm | 200.000mm |  |  | Undefined | 0.000in | 200.000mm | 1150.000mm | Undefined | Undefined | 0° 0' 0.000" |  | 1600.000mm | 300.000mm | 300.000mm | 0.000in | 0.000in | Junction Structure | Undefined | Storm Manholes | SMH 1.2X0.75 | Box | 0 | 0
MH-2791 | SMH 1.2X0.75 | Storm Manhole | 441895.0484 | 1823324.788 | 29.283 | P-2616, P-2962 | ZONE 1 FRL R2 | 29.283 | Yes | 0 | NE B37 LHS | 0+061.84 | 0.225 | Basic | No | 1200.000mm | 750.000mm | 1749.815mm | 0.000in | 1.4498 | Elevation | 0 | 27.827 | 300.000mm | 200.000mm |  |  | Undefined | 0.000in | 200.000mm | 1150.000mm | Undefined | Undefined | 0° 0' 0.000" |  | 1600.000mm | 300.000mm | 300.000mm | 0.000in | 0.000in | Junction Structure | Undefined | Storm Manholes | SMH 1.2X0.75 | Box | 0 | 0
MH-2793 | SMH 1.2X0.75 | Storm Manhole | 441884.3984 | 1822914.7639 | 27.33 | P-346 | ZONE 1 FRL R2 | 27.33 | Yes | 0 | NE B37 RHS | 0+470.28 | -0.225 | Basic | No | 1200.000mm | 750.000mm | 1749.540mm | 0.000in | 1.4495 | Elevation | 0 | 25.874 | 300.000mm | 200.000mm |  |  | Undefined | 0.000in | 200.000mm | 1150.000mm | Undefined | Undefined | 0° 0' 0.000" |  | 1600.000mm | 300.000mm | 300.000mm | 0.000in | 0.000in | Junction Structure | Undefined | Storm Manholes | SMH 1.2X0.75 | Box | 0 | 0
MH-2816 | SMH 0.6X1.2 | Storm Manhole | 441470.619 | 1823348.8419 | 30.051 | P-502, P-750 | ZONE 1 FRL R2 | 30.051 | Yes | 0 | NE C21 RHS | 0+302.54 | 0.025 | Basic | No | 600.000mm | 1200.000mm | 1810.773mm | 0.000in | 1.5108 | Depth | 0 | 28.54 | 300.000mm | 200.000mm |  |  | Undefined | 0.000in | 200.000mm | 1600.000mm | Undefined | Undefined | 0° 0' 0.000" |  | 1000.000mm | 300.000mm | 300.000mm | 0.000in | 0.000in | Junction Structure | Undefined |  | SMH 0.6X1.2 | Box | 0 | 0
MH-2828 | SMH 1.2X0.6 | Storm Manhole | 441702.1601 | 1822992.5943 | 27.916 | P-124 | ZONE 1 FRL R2 | 27.916 | Yes | 0 | NE C27 RHS | 0+351.55 | -0.15 | Basic | No | 1200.000mm | 600.000mm | 1750.084mm | 0.000in | 1.4501 | Elevation | 0 | 26.489 | 300.000mm | 200.000mm |  |  | Undefined | 0.000in | 200.000mm | 1000.000mm | Undefined | Undefined | 0° 0' 0.000" |  | 1600.000mm | 300.000mm | 300.000mm | 0.000in | 0.000in | Junction Structure | Undefined | Storm Manholes | SMH 1.2X0.6 | Box | 0 | 0
MH-2837 | SMH 1.2X0.6 | Storm Manhole | 441580.3601 | 1823068.6362 | 28.205 | P-881, P-143 | ZONE 1 FRL R2 | 28.205 | Yes | 0 | NE C25 LHS | 0+275.21 | 0.075 | Basic | No | 1200.000mm | 600.000mm | 1890.474mm | 0.000in | 1.5905 | Elevation | 0 | 26.613 | 300.000mm | 200.000mm |  |  | Undefined | 0.000in | 200.000mm | 1000.000mm | Undefined | Undefined | 0° 0' 0.000" |  | 1600.000mm | 300.000mm | 300.000mm | 0.000in | 0.000in | Junction Structure | Undefined | Storm Manholes | SMH 1.2X0.6 | Box | 0 | 0
MH-2841 | SMH 0.6X1.2 | Storm Manhole | 441430.619 | 1823348.8419 | 29.844 | P-1062, P-1272 | ZONE 1 FRL R2 | 29.844 | Yes | 0 | NE C21 RHS | 0+342.54 | 0.025 | Basic | No | 600.000mm | 1200.000mm | 1752.388mm | 0.000in | 1.4524 | Depth | 0 | 28.392 | 300.000mm | 200.000mm |  |  | Undefined | 0.000in | 200.000mm | 1600.000mm | Undefined | Undefined | 0° 0' 0.000" |  | 1000.000mm | 300.000mm | 300.000mm | 0.000in | 0.000in | Junction Structure | Undefined |  | SMH 0.6X1.2 | Box | 0 | 0
MH-2858 | SMH 1.2X0.75 | Storm Manhole | 441895.0484 | 1823370.3411 | 29.5 | P-2670 | ZONE 1 FRL R2 | 29.5 | Yes | 0 | NE B37 LHS | 0+016.29 | 0.225 | Basic | No | 1200.000mm | 750.000mm | 1749.815mm | 0.000in | 1.4498 | Elevation | 0 | 28.044 | 300.000mm | 200.000mm |  |  | Undefined | 0.000in | 200.000mm | 1150.000mm | Undefined | Undefined | 0° 0' 0.000" |  | 1600.000mm | 300.000mm | 300.000mm | 0.000in | 0.000in | Junction Structure | Undefined | Storm Manholes | SMH 1.2X0.75 | Box | 0 | 0
MH-2862 | SMH 1.2X0.75 | Storm Manhole | 441323.9 | 1823109.5666 | 27.565 | P-1933, P-1913 | ZONE 1 FRL R2 | 27.565 | Yes | 0 | NE B35 RHS | 0+040.20 | -0.225 | Basic | No | 1200.000mm | 750.000mm | 1815.636mm | 0.000in | 1.5156 | Elevation | 0 | 26.043 | 300.000mm | 200.000mm |  |  | Undefined | 0.000in | 200.000mm | 1150.000mm | Undefined | Undefined | 0° 0' 0.000" |  | 1600.000mm | 300.000mm | 300.000mm | 0.000in | 0.000in | Junction Structure | Undefined | Storm Manholes | SMH 1.2X0.75 | Box | 0 | 0
MH-2872 | SMH 1.2X0.6 | Storm Manhole | 441308.5601 | 1823271.3419 | 28.408 | P-3166, P-3187 | ZONE 1 FRL R2 | 28.408 | Yes | 0 | UN C7 RHS | 0+072.80 | -0.15 | Basic | No | 1200.000mm | 600.000mm | 1749.994mm | 0.000in | 1.45 | Elevation | 0 | 26.956 | 300.000mm | 200.000mm |  |  | Undefined | 0.000in | 200.000mm | 1000.000mm | Undefined | Undefined | 0° 0' 0.000" |  | 1600.000mm | 300.000mm | 300.000mm | 0.000in | 0.000in | Junction Structure | Undefined | Storm Manholes | SMH 1.2X0.6 | Box | 0 | 0
MH-2892 | SMH 1.2X0.75 | Storm Manhole | 441267.5499 | 1823237.2475 | 28.048 | P-2118, P-2075 | ZONE 1 FRL R2 | 28.048 | Yes | 0 | UN A1 LHS | 0+790.89 | 0.225 | Basic | No | 1200.000mm | 750.000mm | 1750.289mm | 0.000in | 1.4503 | Elevation | 0 | 26.592 | 300.000mm | 200.000mm |  |  | Undefined | 0.000in | 200.000mm | 1150.000mm | Undefined | Undefined | 0° 0' 0.000" |  | 1600.000mm | 300.000mm | 300.000mm | 0.000in | 0.000in | Junction Structure | Undefined | Storm Manholes | SMH 1.2X0.75 | Box | 0 | 0
MH-2893 | SMH 1.2X0.75 | Storm Manhole | 441248.8999 | 1823237.2475 | 28.048 | P-3142, P-3088 | ZONE 1 FRL R2 | 28.048 | Yes | 0 | UN A1 RHS | 0+790.99 | -0.225 | Basic | No | 1200.000mm | 750.000mm | 1750.285mm | 0.000in | 1.4503 | Elevation | 0 | 26.592 | 300.000mm | 200.000mm |  |  | Undefined | 0.000in | 200.000mm | 1150.000mm | Undefined | Undefined | 0° 0' 0.000" |  | 1600.000mm | 300.000mm | 300.000mm | 0.000in | 0.000in | Junction Structure | Undefined | Storm Manholes | SMH 1.2X0.75 | Box | 0 | 0
MH-2905 | SMH 1.2X0.75 | Storm Manhole | 441334.55 | 1823109.9341 | 27.565 | P-125 , P-1840 | ZONE 1 FRL R2 | 27.565 | Yes | 0 | NE B35 LHS | 0+039.85 | 0.225 | Basic | No | 1200.000mm | 750.000mm | 1750.493mm | 0.000in | 1.4505 | Elevation | 0 | 26.109 | 300.000mm | 200.000mm |  |  | Undefined | 0.000in | 200.000mm | 1150.000mm | Undefined | Undefined | 0° 0' 0.000" |  | 1600.000mm | 300.000mm | 300.000mm | 0.000in | 0.000in | Junction Structure | Undefined | Storm Manholes | SMH 1.2X0.75 | Box | 0 | 0
MH-2911 | SMH 1.2X0.75 | Storm Manhole | 441267.5499 | 1823217.2475 | 27.983 | P-2614, P-2118 | ZONE 1 FRL R2 | 27.983 | Yes | 0 | UN A1 LHS | 0+810.89 | 0.225 | Basic | No | 1200.000mm | 750.000mm | 1750.469mm | 0.000in | 1.4505 | Elevation | 0 | 26.527 | 300.000mm | 200.000mm |  |  | Undefined | 0.000in | 200.000mm | 1150.000mm | Undefined | Undefined | 0° 0' 0.000" |  | 1600.000mm | 300.000mm | 300.000mm | 0.000in | 0.000in | Junction Structure | Undefined | Storm Manholes | SMH 1.2X0.75 | Box | 0 | 0
MH-2922 | SMH 1.2X0.6 | Storm Manhole | 441308.5601 | 1823231.3419 | 28.008 | P-3240, P-3236 | ZONE 1 FRL R2 | 28.008 | Yes | 0 | UN C7 RHS | 0+112.80 | -0.15 | Basic | No | 1200.000mm | 600.000mm | 1749.994mm | 0.000in | 1.45 | Elevation | 0 | 26.556 | 300.000mm | 200.000mm |  |  | Undefined | 0.000in | 200.000mm | 1000.000mm | Undefined | Undefined | 0° 0' 0.000" |  | 1600.000mm | 300.000mm | 300.000mm | 0.000in | 0.000in | Junction Structure | Undefined | Storm Manholes | SMH 1.2X0.6 | Box | 0 | 0
MH-2923 | SMH 1.2X0.6 | Storm Manhole | 441308.5601 | 1823211.3419 | 27.808 | P-3201, P-3236 | ZONE 1 FRL R2 | 27.808 | Yes | 0 | UN C7 RHS | 0+132.80 | -0.15 | Basic | No | 1200.000mm | 600.000mm | 1749.994mm | 0.000in | 1.45 | Elevation | 0 | 26.356 | 300.000mm | 200.000mm |  |  | Undefined | 0.000in | 200.000mm | 1000.000mm | Undefined | Undefined | 0° 0' 0.000" |  | 1600.000mm | 300.000mm | 300.000mm | 0.000in | 0.000in | Junction Structure | Undefined | Storm Manholes | SMH 1.2X0.6 | Box | 0 | 0
MH-2925 | SMH 1.2X0.6 | Storm Manhole | 441449.1601 | 1823329.6653 | 29.828 | P-414 | ZONE 1 FRL R2 | 29.828 | Yes | 0 | NE C23 LHS | 0+014.47 | 0.15 | Basic | No | 1200.000mm | 600.000mm | 1749.802mm | 0.000in | 1.4498 | Elevation | 0 | 28.376 | 300.000mm | 200.000mm |  |  | Undefined | 0.000in | 200.000mm | 1000.000mm | Undefined | Undefined | 0° 0' 0.000" |  | 1600.000mm | 300.000mm | 300.000mm | 0.000in | 0.000in | Junction Structure | Undefined | Storm Manholes | SMH 1.2X0.6 | Box | 0 | 0
MH-2928 | SMH 0.6X1.2 | Storm Manhole | 441801.0101 | 1823019.8245 | 28.071 | P-687, P-774 | ZONE 1 FRL R2 | 28.071 | Yes | 0 | NE C69 RHS | 0+088.71 | 0.1 | Basic | No | 600.000mm | 1200.000mm | 1856.151mm | 0.000in | 1.5562 | Depth | 0 | 26.515 | 300.000mm | 200.000mm |  |  | Undefined | 0.000in | 200.000mm | 1600.000mm | Undefined | Undefined | 0° 0' 0.000" |  | 1000.000mm | 300.000mm | 300.000mm | 0.000in | 0.000in | Junction Structure | Undefined |  | SMH 0.6X1.2 | Box | 0 | 0
MH-2933 | SMH 1.2X0.6 | Storm Manhole | 441383.5601 | 1823329.6653 | 29.446 | P-480 | ZONE 1 FRL R2 | 29.446 | Yes | 0 | NE C22 LHS | 0+014.47 | 0.15 | Basic | No | 1200.000mm | 600.000mm | 1749.628mm | 0.000in | 1.4496 | Elevation | 0 | 27.994 | 300.000mm | 200.000mm |  |  | Undefined | 0.000in | 200.000mm | 1000.000mm | Undefined | Undefined | 0° 0' 0.000" |  | 1600.000mm | 300.000mm | 300.000mm | 0.000in | 0.000in | Junction Structure | Undefined | Storm Manholes | SMH 1.2X0.6 | Box | 0 | 0
MH-2943 | SMH 0.6X1.2 | Storm Manhole | 441410.619 | 1823348.8419 | 29.724 | P-1272, P-1498 | ZONE 1 FRL R2 | 29.724 | Yes | 0 | NE C21 RHS | 0+362.54 | 0.025 | Basic | No | 600.000mm | 1200.000mm | 1751.826mm | 0.000in | 1.4518 | Depth | 0 | 28.272 | 300.000mm | 200.000mm |  |  | Undefined | 0.000in | 200.000mm | 1600.000mm | Undefined | Undefined | 0° 0' 0.000" |  | 1000.000mm | 300.000mm | 300.000mm | 0.000in | 0.000in | Junction Structure | Undefined |  | SMH 0.6X1.2 | Box | 0 | 0
MH-2948 | SMH 1.2X0.75 | Storm Manhole | 441334.55 | 1822825.4806 | 26.906 | P-94, P-757 | ZONE 1 FRL R2 | 26.906 | Yes | 0 | NE B35 LHS | 0+324.31 | 0.225 | Basic | No | 1200.000mm | 750.000mm | 1842.556mm | 0.000in | 1.5426 | Elevation | 0 | 25.357 | 300.000mm | 200.000mm |  |  | Undefined | 0.000in | 200.000mm | 1150.000mm | Undefined | Undefined | 0° 0' 0.000" |  | 1600.000mm | 300.000mm | 300.000mm | 0.000in | 0.000in | Junction Structure | Undefined | Storm Manholes | SMH 1.2X0.75 | Box | 0 | 0
MH-2966 | SMH 0.75X1.2 | Storm Manhole | 441861.0101 | 1823222.543 | 28.85 | P-1880, P-2287 | ZONE 1 FRL R2 | 28.85 | Yes | 0 | NE A4 LHS | 0+125.90 | 0.225 | Basic | No | 750.000mm | 1200.000mm | 1749.964mm | 0.000in | 1.45 | Elevation | 0 | 27.394 | 300.000mm | 200.000mm |  |  | Undefined | 0.000in | 200.000mm | 1600.000mm | Undefined | Undefined | 0° 0' 0.000" |  | 1150.000mm | 300.000mm | 300.000mm | 0.000in | 0.000in | Junction Structure | Undefined |  | SMH 0.75X1.2 | Box | 0 | 0
MH-2967 | SMH 1.2X0.6 | Storm Manhole | 441308.5601 | 1823251.3419 | 28.208 | P-3187, P-3240 | ZONE 1 FRL R2 | 28.208 | Yes | 0 | UN C7 RHS | 0+092.80 | -0.15 | Basic | No | 1200.000mm | 600.000mm | 1749.994mm | 0.000in | 1.45 | Elevation | 0 | 26.756 | 300.000mm | 200.000mm |  |  | Undefined | 0.000in | 200.000mm | 1000.000mm | Undefined | Undefined | 0° 0' 0.000" |  | 1600.000mm | 300.000mm | 300.000mm | 0.000in | 0.000in | Junction Structure | Undefined | Storm Manholes | SMH 1.2X0.6 | Box | 0 | 0
MH-2973 | SMH 1.2X0.75 | Storm Manhole | 441267.5499 | 1823297.2475 | 28.471 | P-1653, P-2114 | ZONE 1 FRL R2 | 28.471 | Yes | 0 | UN A1 LHS | 0+730.89 | 0.225 | Basic | No | 1200.000mm | 750.000mm | 1749.999mm | 0.000in | 1.45 | Elevation | 0 | 27.015 | 300.000mm | 200.000mm |  |  | Undefined | 0.000in | 200.000mm | 1150.000mm | Undefined | Undefined | 0° 0' 0.000" |  | 1600.000mm | 300.000mm | 300.000mm | 0.000in | 0.000in | Junction Structure | Undefined | Storm Manholes | SMH 1.2X0.75 | Box | 0 | 0
MH-2981 | SMH 0.6X1.2 | Storm Manhole | 441822.8234 | 1823019.8245 | 27.882 | P-2719, P-774, P-1805 | ZONE 1 FRL R2 | 27.882 | Yes | 0 | NE C69 RHS | 0+066.90 | 0.1 | Basic | No | 600.000mm | 1200.000mm | 1749.824mm | 0.000in | 1.4498 | Elevation | 0 | 26.432 | 300.000mm | 200.000mm |  |  | Undefined | 0.000in | 200.000mm | 1600.000mm | Undefined | Undefined | 0° 0' 0.000" |  | 1000.000mm | 300.000mm | 300.000mm | 0.000in | 0.000in | Junction Structure | Undefined |  | SMH 0.6X1.2 | Box | 0 | 0
MH-2987 | SMH 1.2X0.75 | Storm Manhole | 441884.3984 | 1823364.788 | 29.473 | P-77 | ZONE 1 FRL R2 | 29.473 | Yes | 0 | NE B37 RHS | 0+020.25 | -0.225 | Basic | No | 1200.000mm | 750.000mm | 1750.367mm | 0.000in | 1.4504 | Elevation | 0 | 28.017 | 300.000mm | 200.000mm |  |  | Undefined | 0.000in | 200.000mm | 1150.000mm | Undefined | Undefined | 0° 0' 0.000" |  | 1600.000mm | 300.000mm | 300.000mm | 0.000in | 0.000in | Junction Structure | Undefined | Storm Manholes | SMH 1.2X0.75 | Box | 0 | 0
MH-2994 | SMH 1.2X0.6 | Storm Manhole | 441449.1601 | 1823209.6653 | 28.783 | P-2125, P-3094 | ZONE 1 FRL R2 | 28.783 | Yes | 0 | NE C23 LHS | 0+134.47 | 0.15 | Basic | No | 1200.000mm | 600.000mm | 1793.022mm | 0.000in | 1.493 | Elevation | 0 | 27.288 | 300.000mm | 200.000mm |  |  | Undefined | 0.000in | 200.000mm | 1000.000mm | Undefined | Undefined | 0° 0' 0.000" |  | 1600.000mm | 300.000mm | 300.000mm | 0.000in | 0.000in | Junction Structure | Undefined | Storm Manholes | SMH 1.2X0.6 | Box | 0 | 0
MH-3000 | SMH 1.2X0.75 | Storm Manhole | 441323.9 | 1822825.8328 | 26.906 | P-159, P-131 | ZONE 1 FRL R2 | 26.906 | Yes | 0 | NE B35 RHS | 0+323.93 | -0.225 | Basic | No | 1200.000mm | 750.000mm | 1821.373mm | 0.000in | 1.5214 | Elevation | 0 | 25.379 | 300.000mm | 200.000mm |  |  | Undefined | 0.000in | 200.000mm | 1150.000mm | Undefined | Undefined | 0° 0' 0.000" |  | 1600.000mm | 300.000mm | 300.000mm | 0.000in | 0.000in | Junction Structure | Undefined | Storm Manholes | SMH 1.2X0.75 | Box | 0 | 0
MH-3009 | SMH 1.2X0.6 | Storm Manhole | 441383.5601 | 1823209.6653 | 28.551 | P-2133, P-3067 | ZONE 1 FRL R2 | 28.551 | Yes | 0 | NE C22 LHS | 0+134.47 | 0.15 | Basic | No | 1200.000mm | 600.000mm | 1764.656mm | 0.000in | 1.4647 | Elevation | 0 | 27.084 | 300.000mm | 200.000mm |  |  | Undefined | 0.000in | 200.000mm | 1000.000mm | Undefined | Undefined | 0° 0' 0.000" |  | 1600.000mm | 300.000mm | 300.000mm | 0.000in | 0.000in | Junction Structure | Undefined | Storm Manholes | SMH 1.2X0.6 | Box | 0 | 0
MH-3015 | SMH 1.2X0.75 | Storm Manhole | 441248.8999 | 1823277.2475 | 28.283 | P-3076, P-3098 | ZONE 1 FRL R2 | 28.283 | Yes | 0 | UN A1 RHS | 0+750.99 | -0.225 | Basic | No | 1200.000mm | 750.000mm | 1749.815mm | 0.000in | 1.4498 | Elevation | 0 | 26.827 | 300.000mm | 200.000mm |  |  | Undefined | 0.000in | 200.000mm | 1150.000mm | Undefined | Undefined | 0° 0' 0.000" |  | 1600.000mm | 300.000mm | 300.000mm | 0.000in | 0.000in | Junction Structure | Undefined | Storm Manholes | SMH 1.2X0.75 | Box | 0 | 0
MH-3019 | SMH 0.6X1.2 | Storm Manhole | 441543.227 | 1823348.8419 | 30.268 | P-13, P-79 | ZONE 1 FRL R2 | 30.268 | Yes | 0 | NE C21 RHS | 0+229.93 | 0.025 | Basic | No | 600.000mm | 1200.000mm | 1931.356mm | 0.000in | 1.6314 | Depth | 0 | 28.637 | 300.000mm | 200.000mm |  |  | Undefined | 0.000in | 200.000mm | 1600.000mm | Undefined | Undefined | 0° 0' 0.000" |  | 1000.000mm | 300.000mm | 300.000mm | 0.000in | 0.000in | Junction Structure | Undefined |  | SMH 0.6X1.2 | Box | 0 | 0
MH-3031 | SMH 1.2X0.75 | Storm Manhole | 441334.55 | 1823089.9341 | 27.519 | P-2423, P-125 | ZONE 1 FRL R2 | 27.519 | Yes | 0 | NE B35 LHS | 0+059.85 | 0.225 | Basic | No | 1200.000mm | 750.000mm | 1750.091mm | 0.000in | 1.4501 | Elevation | 0 | 26.063 | 300.000mm | 200.000mm |  |  | Undefined | 0.000in | 200.000mm | 1150.000mm | Undefined | Undefined | 0° 0' 0.000" |  | 1600.000mm | 300.000mm | 300.000mm | 0.000in | 0.000in | Junction Structure | Undefined | Storm Manholes | SMH 1.2X0.75 | Box | 0 | 0
MH-3044 | SMH 0.6X1.2 | Storm Manhole | 441390.619 | 1823348.8419 | 29.603 | P-1498, P-1658 | ZONE 1 FRL R2 | 29.603 | Yes | 0 | NE C21 RHS | 0+382.54 | 0.025 | Basic | No | 600.000mm | 1200.000mm | 1752.096mm | 0.000in | 1.4521 | Depth | 0 | 28.151 | 300.000mm | 200.000mm |  |  | Undefined | 0.000in | 200.000mm | 1600.000mm | Undefined | Undefined | 0° 0' 0.000" |  | 1000.000mm | 300.000mm | 300.000mm | 0.000in | 0.000in | Junction Structure | Undefined |  | SMH 0.6X1.2 | Box | 0 | 0
MH-3059 | SMH 0.75X1.2 | Storm Manhole | 441494.8462 | 1823172.6068 | 28.587 | P-1848 | ZONE 1 FRL R2 | 28.587 | Yes | 0 | NE B15 RHS | 0+278.31 | -0.225 | Basic | No | 750.000mm | 1200.000mm | 1804.099mm | 0.000in | 1.5041 | Depth | 0 | 27.082 | 300.000mm | 200.000mm |  |  | Undefined | 0.000in | 200.000mm | 1600.000mm | Undefined | Undefined | 0° 0' 0.000" |  | 1150.000mm | 300.000mm | 300.000mm | 0.000in | 0.000in | Junction Structure | Undefined |  | SMH 0.75X1.2 | Box | 0 | 0
MH-3061 | SMH 1.2X0.6 | Storm Manhole | 441832.1234 | 1823058.7818 | 28.258 | P-2164, P-2379 | ZONE 1 FRL R2 | 28.258 | Yes | 0 | NE C28 LHS | 0+173.08 | 0.15 | Basic | No | 1200.000mm | 600.000mm | 1750.415mm | 0.000in | 1.4504 | Elevation | 0 | 26.806 | 300.000mm | 200.000mm |  |  | Undefined | 0.000in | 200.000mm | 1000.000mm | Undefined | Undefined | 0° 0' 0.000" |  | 1600.000mm | 300.000mm | 300.000mm | 0.000in | 0.000in | Junction Structure | Undefined | Storm Manholes | SMH 1.2X0.6 | Box | 0 | 0
MH-3063 | SMH 1.2X0.75 | Storm Manhole | 441248.8999 | 1823257.2475 | 28.142 | P-3088, P-3076 | ZONE 1 FRL R2 | 28.142 | Yes | 0 | UN A1 RHS | 0+770.99 | -0.225 | Basic | No | 1200.000mm | 750.000mm | 1749.914mm | 0.000in | 1.4499 | Elevation | 0 | 26.686 | 300.000mm | 200.000mm |  |  | Undefined | 0.000in | 200.000mm | 1150.000mm | Undefined | Undefined | 0° 0' 0.000" |  | 1600.000mm | 300.000mm | 300.000mm | 0.000in | 0.000in | Junction Structure | Undefined | Storm Manholes | SMH 1.2X0.75 | Box | 0 | 0
MH-3071 | SMH 1.2X0.75 | Storm Manhole | 441884.3984 | 1823142.3245 | 28.414 | P-2000, P-1379 | ZONE 1 FRL R2 | 28.414 | Yes | 0 | NE B37 RHS | 0+242.72 | -0.225 | Basic | No | 1200.000mm | 750.000mm | 1749.597mm | 0.000in | 1.4496 | Elevation | 0 | 26.958 | 300.000mm | 200.000mm |  |  | Undefined | 0.000in | 200.000mm | 1150.000mm | Undefined | Undefined | 0° 0' 0.000" |  | 1600.000mm | 300.000mm | 300.000mm | 0.000in | 0.000in | Junction Structure | Undefined | Storm Manholes | SMH 1.2X0.75 | Box | 0 | 0
MH-3072 | SMH 1.2X0.75 | Storm Manhole | 441884.3984 | 1823284.788 | 29.092 | P-1730, P-1784 | ZONE 1 FRL R2 | 29.092 | Yes | 0 | NE B37 RHS | 0+100.25 | -0.225 | Basic | No | 1200.000mm | 750.000mm | 1750.264mm | 0.000in | 1.4503 | Elevation | 0 | 27.636 | 300.000mm | 200.000mm |  |  | Undefined | 0.000in | 200.000mm | 1150.000mm | Undefined | Undefined | 0° 0' 0.000" |  | 1600.000mm | 300.000mm | 300.000mm | 0.000in | 0.000in | Junction Structure | Undefined | Storm Manholes | SMH 1.2X0.75 | Box | 0 | 0
MH-3073 | SMH 0.75X1.2 | Storm Manhole | 441917.5734 | 1823222.543 | 28.63 | P-727, P-805 | ZONE 1 FRL R2 | 28.63 | Yes | 0 | NE A4 LHS | 0+069.34 | 0.225 | Basic | No | 750.000mm | 1200.000mm | 1780.119mm | 0.000in | 1.4801 | Elevation | 0 | 27.144 | 300.000mm | 200.000mm |  |  | Undefined | 0.000in | 200.000mm | 1600.000mm | Undefined | Undefined | 0° 0' 0.000" |  | 1150.000mm | 300.000mm | 300.000mm | 0.000in | 0.000in | Junction Structure | Undefined |  | SMH 0.75X1.2 | Box | 0 | 0
MH-3074 | SMH 1.2X0.6 | Storm Manhole | 441636.5601 | 1823017.0694 | 28.173 | P-181 | ZONE 1 FRL R2 | 28.173 | Yes | 0 | NE C26 RHS | 0+327.07 | -0.15 | Basic | No | 1200.000mm | 600.000mm | 1826.108mm | 0.000in | 1.5261 | Elevation | 0 | 26.674 | 300.000mm | 200.000mm |  |  | Undefined | 0.000in | 200.000mm | 1000.000mm | Undefined | Undefined | 0° 0' 0.000" |  | 1600.000mm | 300.000mm | 300.000mm | 0.000in | 0.000in | Junction Structure | Undefined | Storm Manholes | SMH 1.2X0.6 | Box | 0 | 0
MH-3076 | SMH 1.2X0.6 | Storm Manhole | 441570.9601 | 1823049.4714 | 28.141 | P-142 | ZONE 1 FRL R2 | 28.119 | No | 0 | NE C25 RHS | 0+294.67 | -0.075 | Basic | No | 1200.000mm | 600.000mm | 1827.395mm | 0.000in | 1.5274 | Elevation | 0 | 26.614 | 300.000mm | 200.000mm |  |  | Undefined | 0.000in | 200.000mm | 1000.000mm | Undefined | Undefined | 0° 0' 0.000" |  | 1600.000mm | 300.000mm | 300.000mm | 0.000in | 0.000in | Junction Structure | Undefined | Storm Manholes | SMH 1.2X0.6 | Box | 1 | 0
MH-3079 | SMH 1.2X0.75 | Storm Manhole | 441895.0484 | 1823042.3245 | 27.937 | P-1666, P-2767 | ZONE 1 FRL R2 | 27.937 | Yes | 0 | NE B37 LHS | 0+344.31 | 0.225 | Basic | No | 1200.000mm | 750.000mm | 1750.217mm | 0.000in | 1.4502 | Elevation | 0 | 26.481 | 300.000mm | 200.000mm |  |  | Undefined | 0.000in | 200.000mm | 1150.000mm | Undefined | Undefined | 0° 0' 0.000" |  | 1600.000mm | 300.000mm | 300.000mm | 0.000in | 0.000in | Junction Structure | Undefined | Storm Manholes | SMH 1.2X0.75 | Box | 0 | 0
MH-3083 | SMH 1.2X0.75 | Storm Manhole | 441884.3984 | 1823162.3245 | 28.509 | P-1487, P-2000 | ZONE 1 FRL R2 | 28.509 | Yes | 0 | NE B37 RHS | 0+222.72 | -0.225 | Basic | No | 1200.000mm | 750.000mm | 1749.872mm | 0.000in | 1.4499 | Elevation | 0 | 27.053 | 300.000mm | 200.000mm |  |  | Undefined | 0.000in | 200.000mm | 1150.000mm | Undefined | Undefined | 0° 0' 0.000" |  | 1600.000mm | 300.000mm | 300.000mm | 0.000in | 0.000in | Junction Structure | Undefined | Storm Manholes | SMH 1.2X0.75 | Box | 0 | 0
MH-3095 | SMH 1.2X0.75 | Storm Manhole | 441884.3984 | 1823304.788 | 29.188 | P-2058, P-1730 | ZONE 1 FRL R2 | 29.188 | Yes | 0 | NE B37 RHS | 0+080.25 | -0.225 | Basic | No | 1200.000mm | 750.000mm | 1749.540mm | 0.000in | 1.4495 | Elevation | 0 | 27.732 | 300.000mm | 200.000mm |  |  | Undefined | 0.000in | 200.000mm | 1150.000mm | Undefined | Undefined | 0° 0' 0.000" |  | 1600.000mm | 300.000mm | 300.000mm | 0.000in | 0.000in | Junction Structure | Undefined | Storm Manholes | SMH 1.2X0.75 | Box | 0 | 0
MH-3099 | SMH 1.2X0.75 | Storm Manhole | 441895.0484 | 1823062.3245 | 28.032 | P-2757, P-2767 | ZONE 1 FRL R2 | 28.032 | Yes | 0 | NE B37 LHS | 0+324.31 | 0.225 | Basic | No | 1200.000mm | 750.000mm | 1750.493mm | 0.000in | 1.4505 | Elevation | 0 | 26.576 | 300.000mm | 200.000mm |  |  | Undefined | 0.000in | 200.000mm | 1150.000mm | Undefined | Undefined | 0° 0' 0.000" |  | 1600.000mm | 300.000mm | 300.000mm | 0.000in | 0.000in | Junction Structure | Undefined | Storm Manholes | SMH 1.2X0.75 | Box | 0 | 0
MH-3102 | SMH 0.6X1.2 | Storm Manhole | 441740.2076 | 1823019.8245 | 28.117 | P-561, P-694 | ZONE 1 FRL R2 | 28.117 | Yes | 0 | NE C69 RHS | 0+149.52 | 0.1 | Basic | No | 600.000mm | 1200.000mm | 1814.597mm | 0.000in | 1.5146 | Depth | 0 | 26.602 | 300.000mm | 200.000mm |  |  | Undefined | 0.000in | 200.000mm | 1600.000mm | Undefined | Undefined | 0° 0' 0.000" |  | 1000.000mm | 300.000mm | 300.000mm | 0.000in | 0.000in | Junction Structure | Undefined |  | SMH 0.6X1.2 | Box | 0 | 0
MH-3104 | SMH 1.2X0.75 | Storm Manhole | 441884.3984 | 1823182.3245 | 28.604 | P-928, P-1487 | ZONE 1 FRL R2 | 28.604 | Yes | 0 | NE B37 RHS | 0+202.72 | -0.225 | Basic | No | 1200.000mm | 750.000mm | 1750.148mm | 0.000in | 1.4501 | Elevation | 0 | 27.148 | 300.000mm | 200.000mm |  |  | Undefined | 0.000in | 200.000mm | 1150.000mm | Undefined | Undefined | 0° 0' 0.000" |  | 1600.000mm | 300.000mm | 300.000mm | 0.000in | 0.000in | Junction Structure | Undefined | Storm Manholes | SMH 1.2X0.75 | Box | 0 | 0
MH-3118 | SMH 1.2X0.75 | Storm Manhole | 441895.0484 | 1823082.3245 | 28.128 | P-2555, P-2757 | ZONE 1 FRL R2 | 28.128 | Yes | 0 | NE B37 LHS | 0+304.31 | 0.225 | Basic | No | 1200.000mm | 750.000mm | 1749.769mm | 0.000in | 1.4498 | Elevation | 0 | 26.672 | 300.000mm | 200.000mm |  |  | Undefined | 0.000in | 200.000mm | 1150.000mm | Undefined | Undefined | 0° 0' 0.000" |  | 1600.000mm | 300.000mm | 300.000mm | 0.000in | 0.000in | Junction Structure | Undefined | Storm Manholes | SMH 1.2X0.75 | Box | 0 | 0
MH-3121 | SMH 0.6X1.2 | Storm Manhole | 441370.619 | 1823348.8419 | 29.482 | P-1658, P-1783 | ZONE 1 FRL R2 | 29.482 | Yes | 0 | NE C21 RHS | 0+402.54 | 0.025 | Basic | No | 600.000mm | 1200.000mm | 1752.366mm | 0.000in | 1.4524 | Depth | 0 | 28.03 | 300.000mm | 200.000mm |  |  | Undefined | 0.000in | 200.000mm | 1600.000mm | Undefined | Undefined | 0° 0' 0.000" |  | 1000.000mm | 300.000mm | 300.000mm | 0.000in | 0.000in | Junction Structure | Undefined |  | SMH 0.6X1.2 | Box | 0 | 0
MH-3128 | SMH 0.6X1.2 | Storm Manhole | 441490.619 | 1823348.8419 | 30.131 | P-502 | ZONE 1 FRL R2 | 30.131 | Yes | 0 | NE C21 RHS | 0+282.54 | 0.025 | Basic | No | 600.000mm | 1200.000mm | 1751.914mm | 0.000in | 1.4519 | Depth | 0 | 28.679 | 300.000mm | 200.000mm |  |  | Undefined | 0.000in | 200.000mm | 1600.000mm | Undefined | Undefined | 0° 0' 0.000" |  | 1000.000mm | 300.000mm | 300.000mm | 0.000in | 0.000in | Junction Structure | Undefined |  | SMH 0.6X1.2 | Box | 0 | 0
MH-3133 | SMH 1.2X0.75 | Storm Manhole | 441895.0484 | 1823102.3245 | 28.223 | P-2534, P-2555 | ZONE 1 FRL R2 | 28.223 | Yes | 0 | NE B37 LHS | 0+284.31 | 0.225 | Basic | No | 1200.000mm | 750.000mm | 1750.045mm | 0.000in | 1.45 | Elevation | 0 | 26.767 | 300.000mm | 200.000mm |  |  | Undefined | 0.000in | 200.000mm | 1150.000mm | Undefined | Undefined | 0° 0' 0.000" |  | 1600.000mm | 300.000mm | 300.000mm | 0.000in | 0.000in | Junction Structure | Undefined | Storm Manholes | SMH 1.2X0.75 | Box | 0 | 0
MH-3135 | SMH 1.2X0.75 | Storm Manhole | 441267.5499 | 1823257.2475 | 28.142 | P-2075, P-2178 | ZONE 1 FRL R2 | 28.142 | Yes | 0 | UN A1 LHS | 0+770.89 | 0.225 | Basic | No | 1200.000mm | 750.000mm | 1749.921mm | 0.000in | 1.4499 | Elevation | 0 | 26.686 | 300.000mm | 200.000mm |  |  | Undefined | 0.000in | 200.000mm | 1150.000mm | Undefined | Undefined | 0° 0' 0.000" |  | 1600.000mm | 300.000mm | 300.000mm | 0.000in | 0.000in | Junction Structure | Undefined | Storm Manholes | SMH 1.2X0.75 | Box | 0 | 0
MH-3136 | SMH 1.2X0.75 | Storm Manhole | 441334.55 | 1823129.9341 | 27.612 | P-1413, P-1840 | ZONE 1 FRL R2 | 27.612 | Yes | 0 | NE B35 LHS | 0+019.85 | 0.225 | Basic | No | 1200.000mm | 750.000mm | 1749.889mm | 0.000in | 1.4499 | Elevation | 0 | 26.156 | 300.000mm | 200.000mm |  |  | Undefined | 0.000in | 200.000mm | 1150.000mm | Undefined | Undefined | 0° 0' 0.000" |  | 1600.000mm | 300.000mm | 300.000mm | 0.000in | 0.000in | Junction Structure | Undefined | Storm Manholes | SMH 1.2X0.75 | Box | 0 | 0
MH-3137 | SMH 1.2X0.75 | Storm Manhole | 441323.9 | 1823129.5666 | 27.611 | P-42, P-1913 | ZONE 1 FRL R2 | 27.611 | Yes | 0 | NE B35 RHS | 0+020.20 | -0.225 | Basic | No | 1200.000mm | 750.000mm | 1835.036mm | 0.000in | 1.535 | Elevation | 0 | 26.07 | 300.000mm | 200.000mm |  |  | Undefined | 0.000in | 200.000mm | 1150.000mm | Undefined | Undefined | 0° 0' 0.000" |  | 1600.000mm | 300.000mm | 300.000mm | 0.000in | 0.000in | Junction Structure | Undefined | Storm Manholes | SMH 1.2X0.75 | Box | 0 | 0
MH-3142 | SMH 1.2X0.75 | Storm Manhole | 441895.0484 | 1823122.3245 | 28.318 | P-2171, P-2534 | ZONE 1 FRL R2 | 28.318 | Yes | 0 | NE B37 LHS | 0+264.31 | 0.225 | Basic | No | 1200.000mm | 750.000mm | 1750.321mm | 0.000in | 1.4503 | Elevation | 0 | 26.862 | 300.000mm | 200.000mm |  |  | Undefined | 0.000in | 200.000mm | 1150.000mm | Undefined | Undefined | 0° 0' 0.000" |  | 1600.000mm | 300.000mm | 300.000mm | 0.000in | 0.000in | Junction Structure | Undefined | Storm Manholes | SMH 1.2X0.75 | Box | 0 | 0
MH-3147 | SMH 0.75X1.2 | Storm Manhole | 441733.5573 | 1823172.6068 | 28.847 | CO-45, P-1299 | ZONE 1 FRL R2 | 28.847 | Yes | 0 | NE B15 RHS | 0+039.60 | -0.225 | Basic | No | 750.000mm | 1200.000mm | 1833.354mm | 0.000in | 1.5334 | Depth | 0 | 27.314 | 300.000mm | 200.000mm |  |  | Undefined | 0.000in | 200.000mm | 1600.000mm | Undefined | Undefined | 0° 0' 0.000" |  | 1150.000mm | 300.000mm | 300.000mm | 0.000in | 0.000in | Junction Structure | Undefined |  | SMH 0.75X1.2 | Box | 0 | 0
MH-3152 | SMH 1.2X0.75 | Storm Manhole | 441895.0484 | 1823142.3245 | 28.414 | P-2113, P-2171 | ZONE 1 FRL R2 | 28.414 | Yes | 0 | NE B37 LHS | 0+244.31 | 0.225 | Basic | No | 1200.000mm | 750.000mm | 1749.597mm | 0.000in | 1.4496 | Elevation | 0 | 26.958 | 300.000mm | 200.000mm |  |  | Undefined | 0.000in | 200.000mm | 1150.000mm | Undefined | Undefined | 0° 0' 0.000" |  | 1600.000mm | 300.000mm | 300.000mm | 0.000in | 0.000in | Junction Structure | Undefined | Storm Manholes | SMH 1.2X0.75 | Box | 0 | 0
MH-3153 | SMH 1.2X0.75 | Storm Manhole | 441267.5499 | 1823277.2475 | 28.283 | P-2178, P-2114 | ZONE 1 FRL R2 | 28.283 | Yes | 0 | UN A1 LHS | 0+750.89 | 0.225 | Basic | No | 1200.000mm | 750.000mm | 1749.815mm | 0.000in | 1.4498 | Elevation | 0 | 26.827 | 300.000mm | 200.000mm |  |  | Undefined | 0.000in | 200.000mm | 1150.000mm | Undefined | Undefined | 0° 0' 0.000" |  | 1600.000mm | 300.000mm | 300.000mm | 0.000in | 0.000in | Junction Structure | Undefined | Storm Manholes | SMH 1.2X0.75 | Box | 0 | 0
MH-3161 | SMH 1.2X0.6 | Storm Manhole | 441711.5601 | 1823012.4577 | 27.93 | P-218, P-427 | ZONE 1 FRL R2 | 27.93 | Yes | 0 | NE C27 LHS | 0+331.68 | -0.1 | Basic | No | 1200.000mm | 600.000mm | 1881.635mm | 0.000in | 1.5816 | Elevation | 0 | 26.342 | 300.000mm | 200.000mm |  |  | Undefined | 0.000in | 200.000mm | 1000.000mm | Undefined | Undefined | 0° 0' 0.000" |  | 1600.000mm | 300.000mm | 300.000mm | 0.000in | 0.000in | Junction Structure | Undefined | Storm Manholes | SMH 1.2X0.6 | Box | 0 | 0
MH-3165 | SMH 1.2X0.75 | Storm Manhole | 441895.0484 | 1823162.3245 | 28.509 | P-1503, P-2113 | ZONE 1 FRL R2 | 28.509 | Yes | 0 | NE B37 LHS | 0+224.31 | 0.225 | Basic | No | 1200.000mm | 750.000mm | 1749.872mm | 0.000in | 1.4499 | Elevation | 0 | 27.053 | 300.000mm | 200.000mm |  |  | Undefined | 0.000in | 200.000mm | 1150.000mm | Undefined | Undefined | 0° 0' 0.000" |  | 1600.000mm | 300.000mm | 300.000mm | 0.000in | 0.000in | Junction Structure | Undefined | Storm Manholes | SMH 1.2X0.75 | Box | 0 | 0
MH-3169 | SMH 0.6X1.2 | Storm Manhole | 441350.619 | 1823348.8419 | 29.362 | P-1783, P-1150 | ZONE 1 FRL R2 | 29.362 | Yes | 0 | NE C21 RHS | 0+422.54 | 0.025 | Basic | No | 600.000mm | 1200.000mm | 1751.636mm | 0.000in | 1.4516 | Depth | 0 | 27.91 | 300.000mm | 200.000mm |  |  | Undefined | 0.000in | 200.000mm | 1600.000mm | Undefined | Undefined | 0° 0' 0.000" |  | 1000.000mm | 300.000mm | 300.000mm | 0.000in | 0.000in | Junction Structure | Undefined |  | SMH 0.6X1.2 | Box | 0 | 0
MH-3173 | SMH 0.75X1.2 | Storm Manhole | 441439.8601 | 1823172.6068 | 28.301 | P-3091, P-3164, P-3078 | ZONE 1 FRL R2 | 28.301 | Yes | 0 | NE B15 RHS | 0+333.30 | -0.225 | Basic | No | 750.000mm | 1200.000mm | 1900.577mm | 0.000in | 1.6006 | Elevation | 0 | 26.698 | 300.000mm | 200.000mm |  |  | Undefined | 0.000in | 200.000mm | 1600.000mm | Undefined | Undefined | 0° 0' 0.000" |  | 1150.000mm | 300.000mm | 300.000mm | 0.000in | 0.000in | Junction Structure | Undefined |  | SMH 0.75X1.2 | Box | 0 | 0
MH-3181 | SMH 0.75X1.2 | Storm Manhole | 441898.2567 | 1823222.543 | 28.76 | P-727, P-2256 | ZONE 1 FRL R2 | 28.76 | Yes | 0 | NE A4 LHS | 0+088.65 | 0.225 | Basic | No | 750.000mm | 1200.000mm | 1892.901mm | 0.000in | 1.5929 | Elevation | 0 | 27.164 | 300.000mm | 200.000mm |  |  | Undefined | 0.000in | 200.000mm | 1600.000mm | Undefined | Undefined | 0° 0' 0.000" |  | 1150.000mm | 300.000mm | 300.000mm | 0.000in | 0.000in | Junction Structure | Undefined |  | SMH 0.75X1.2 | Box | 0 | 0
MH-3182 | SMH 1.2X0.6 | Storm Manhole | 441702.1601 | 1823209.6653 | 29.205 | CO-37, P-318 | ZONE 1 FRL R2 | 29.205 | Yes | 0 | NE C27 RHS | 0+134.48 | -0.15 | Basic | No | 1200.000mm | 600.000mm | 1938.353mm | 0.000in | 1.6384 | Elevation | 0 | 27.565 | 300.000mm | 200.000mm |  |  | Undefined | 0.000in | 200.000mm | 1000.000mm | Undefined | Undefined | 0° 0' 0.000" |  | 1600.000mm | 300.000mm | 300.000mm | 0.000in | 0.000in | Junction Structure | Undefined | Storm Manholes | SMH 1.2X0.6 | Box | 0 | 0
MH-3184 | SMH 0.75X1.2 | Storm Manhole | 441602.8601 | 1823161.9568 | 29.068 | P-47, CO-42 | ZONE 1 FRL R2 | 29.068 | Yes | 0 | NE B15 LHS | 0+170.30 | 0.225 | Basic | No | 750.000mm | 1200.000mm | 2001.452mm | 0.000in | 1.7015 | Elevation | 0 | 27.361 | 300.000mm | 200.000mm |  |  | Undefined | 0.000in | 200.000mm | 1600.000mm | Undefined | Undefined | 0° 0' 0.000" |  | 1150.000mm | 300.000mm | 300.000mm | 0.000in | 0.000in | Junction Structure | Undefined |  | SMH 0.75X1.2 | Box | 0 | 0
MH-3185 | SMH 1.2X0.75 | Storm Manhole | 441884.3984 | 1823324.788 | 29.283 | P-1452, P-2058 | ZONE 1 FRL R2 | 29.283 | Yes | 0 | NE B37 RHS | 0+060.25 | -0.225 | Basic | No | 1200.000mm | 750.000mm | 1749.815mm | 0.000in | 1.4498 | Elevation | 0 | 27.827 | 300.000mm | 200.000mm |  |  | Undefined | 0.000in | 200.000mm | 1150.000mm | Undefined | Undefined | 0° 0' 0.000" |  | 1600.000mm | 300.000mm | 300.000mm | 0.000in | 0.000in | Junction Structure | Undefined | Storm Manholes | SMH 1.2X0.75 | Box | 0 | 0
MH-3186 | SMH 1.2X0.75 | Storm Manhole | 441884.3984 | 1823102.3245 | 28.223 | P-2317, P-2335 | ZONE 1 FRL R2 | 28.223 | Yes | 0 | NE B37 RHS | 0+282.72 | -0.225 | Basic | No | 1200.000mm | 750.000mm | 1750.045mm | 0.000in | 1.45 | Elevation | 0 | 26.767 | 300.000mm | 200.000mm |  |  | Undefined | 0.000in | 200.000mm | 1150.000mm | Undefined | Undefined | 0° 0' 0.000" |  | 1600.000mm | 300.000mm | 300.000mm | 0.000in | 0.000in | Junction Structure | Undefined | Storm Manholes | SMH 1.2X0.75 | Box | 0 | 0
MH-3187 | SMH 1.2X0.75 | Storm Manhole | 441884.3984 | 1823062.3245 | 28.032 | P-2521, P-2531 | ZONE 1 FRL R2 | 28.032 | Yes | 0 | NE B37 RHS | 0+322.72 | -0.225 | Basic | No | 1200.000mm | 750.000mm | 1750.493mm | 0.000in | 1.4505 | Elevation | 0 | 26.576 | 300.000mm | 200.000mm |  |  | Undefined | 0.000in | 200.000mm | 1150.000mm | Undefined | Undefined | 0° 0' 0.000" |  | 1600.000mm | 300.000mm | 300.000mm | 0.000in | 0.000in | Junction Structure | Undefined | Storm Manholes | SMH 1.2X0.75 | Box | 0 | 0
MH-3188 | SMH 0.75X1.2 | Storm Manhole | 441767.8351 | 1823042.3245 | 28.292 | P-778 | ZONE 1 FRL R2 | 28.292 | Yes | 0 | NE B36 RHS | 0+301.92 | -0.05 | Basic | No | 750.000mm | 1200.000mm | 1774.772mm | 0.000in | 1.4748 | Depth | 0 | 26.818 | 300.000mm | 200.000mm |  |  | Undefined | 0.000in | 200.000mm | 1600.000mm | Undefined | Undefined | 89° 59' 60.000" |  | 1150.000mm | 300.000mm | 300.000mm | 0.000in | 0.000in | Junction Structure | Undefined |  | SMH 0.75X1.2 | Box | 0 | 0
MH-3191 | SMH 1.2X0.75 | Storm Manhole | 441323.9 | 1823148.7152 | 27.655 | P-42 | ZONE 1 FRL R2 | 27.655 | Yes | 0 | NE B35 RHS | 0+001.05 | -0.225 | Basic | No | 1200.000mm | 750.000mm | 1748.461mm | 0.000in | 1.4485 | Elevation | 0 | 26.201 | 300.000mm | 200.000mm |  |  | Undefined | 0.000in | 200.000mm | 1150.000mm | Undefined | Undefined | 0° 0' 0.000" |  | 1600.000mm | 300.000mm | 300.000mm | 0.000in | 0.000in | Junction Structure | Undefined | Storm Manholes | SMH 1.2X0.75 | Box | 0 | 0
MH-3192 | SMH 0.75X1.2 | Storm Manhole | 441880.3591 | 1823222.543 | 28.812 | P-2256, P-2287 | ZONE 1 FRL R2 | 28.812 | Yes | 0 | NE A4 LHS | 0+106.55 | 0.225 | Basic | No | 750.000mm | 1200.000mm | 1893.712mm | 0.000in | 1.5937 | Elevation | 0 | 27.211 | 300.000mm | 200.000mm |  |  | Undefined | 0.000in | 200.000mm | 1600.000mm | Undefined | Undefined | 0° 0' 0.000" |  | 1150.000mm | 300.000mm | 300.000mm | 0.000in | 0.000in | Junction Structure | Undefined |  | SMH 0.75X1.2 | Box | 0 | 0
MH-3193 | SMH 1.2X0.75 | Storm Manhole | 441334.55 | 1823148.9881 | 27.656 | P-1413 | ZONE 1 FRL R2 | 27.656 | Yes | 0 | NE B35 LHS | 0+000.80 | 0.225 | Basic | No | 1200.000mm | 750.000mm | 1739.094mm | 0.000in | 1.4391 | Elevation | 0 | 26.211 | 300.000mm | 200.000mm |  |  | Undefined | 0.000in | 200.000mm | 1150.000mm | Undefined | Undefined | 0° 0' 0.000" |  | 1600.000mm | 300.000mm | 300.000mm | 0.000in | 0.000in | Junction Structure | Undefined | Storm Manholes | SMH 1.2X0.75 | Box | 0 | 0
MH-3194 | SMH 1.2X0.75 | Storm Manhole | 441778.4851 | 1823042.3245 | 28.292 | P-780 | ZONE 1 FRL R2 | 28.292 | Yes | 0 | NE B36 LHS | 0+301.82 | 0.0494 | Basic | No | 1200.000mm | 750.000mm | 1728.272mm | 0.000in | 1.4283 | Depth | 0 | 26.864 | 300.000mm | 200.000mm |  |  | Undefined | 0.000in | 200.000mm | 1150.000mm | Undefined | Undefined | 0° 0' 0.000" |  | 1600.000mm | 300.000mm | 300.000mm | 0.000in | 0.000in | Junction Structure | Undefined | Storm Manholes | SMH 1.2X0.75 | Box | 0 | 0
MH-3195 | SMH 0.75X1.2 | Storm Manhole | 441861.0101 | 1823241.193 | 28.85 | P-2619, P-2740 | ZONE 1 FRL R2 | 28.85 | Yes | 0 | NE A4 RHS | 0+122.21 | -0.15 | Basic | No | 750.000mm | 1200.000mm | 1749.951mm | 0.000in | 1.45 | Depth | 0 | 27.4 | 300.000mm | 200.000mm |  |  | Undefined | 0.000in | 200.000mm | 1600.000mm | Undefined | Undefined | 0° 0' 0.000" |  | 1150.000mm | 300.000mm | 300.000mm | 0.000in | 0.000in | Junction Structure | Undefined |  | SMH 0.75X1.2 | Box | 0 | 0
MH-3210 | SMH 0.75X1.2 | Storm Manhole | 441801.0101 | 1823222.543 | 29.084 | P-1209 | ZONE 1 FRL R2 | 29.084 | Yes | 0 | NE A4 LHS | 0+185.90 | 0.225 | Basic | No | 750.000mm | 1200.000mm | 1749.900mm | 0.000in | 1.4499 | Elevation | 0 | 27.628 | 300.000mm | 200.000mm |  |  | Undefined | 0.000in | 200.000mm | 1600.000mm | Undefined | Undefined | 0° 0' 0.000" |  | 1150.000mm | 300.000mm | 300.000mm | 0.000in | 0.000in | Junction Structure | Undefined |  | SMH 0.75X1.2 | Box | 0 | 0
MH-3211 | SMH 0.75X1.2 | Storm Manhole | 441801.0101 | 1823241.193 | 29.084 | P-155 | ZONE 1 FRL R2 | 29.084 | Yes | 0 | NE A4 RHS | 0+182.21 | -0.15 | Basic | No | 750.000mm | 1200.000mm | 1749.893mm | 0.000in | 1.4499 | Depth | 0 | 27.634 | 300.000mm | 200.000mm |  |  | Undefined | 0.000in | 200.000mm | 1600.000mm | Undefined | Undefined | 0° 0' 0.000" |  | 1150.000mm | 300.000mm | 300.000mm | 0.000in | 0.000in | Junction Structure | Undefined |  | SMH 0.75X1.2 | Box | 0 | 0
MH-3212 | SMH 0.75X1.2 | Storm Manhole | 441537.2601 | 1823172.6068 | 28.712 | P-1386, CO-39 | ZONE 1 FRL R2 | 28.712 | Yes | 0 | NE B15 RHS | 0+235.90 | -0.225 | Basic | No | 750.000mm | 1200.000mm | 1865.695mm | 0.000in | 1.5657 | Depth | 0 | 27.146 | 300.000mm | 200.000mm |  |  | Undefined | 0.000in | 200.000mm | 1600.000mm | Undefined | Undefined | 0° 0' 0.000" |  | 1150.000mm | 300.000mm | 300.000mm | 0.000in | 0.000in | Junction Structure | Undefined |  | SMH 0.75X1.2 | Box | 0 | 0
MH-3213 | SMH 0.75X1.2 | Storm Manhole | 441733.8538 | 1823161.9568 | 28.846 | CO-46, P-1310 | ZONE 1 FRL R2 | 28.846 | Yes | 0 | NE B15 LHS | 0+039.30 | 0.225 | Basic | No | 750.000mm | 1200.000mm | 1812.190mm | 0.000in | 1.5122 | Elevation | 0 | 27.346 | 300.000mm | 200.000mm |  |  | Undefined | 0.000in | 200.000mm | 1600.000mm | Undefined | Undefined | 0° 0' 0.000" |  | 1150.000mm | 300.000mm | 300.000mm | 0.000in | 0.000in | Junction Structure | Undefined |  | SMH 0.75X1.2 | Box | 0 | 0
MH-3215 | SMH 1.2X0.75 | Storm Manhole | 441884.3984 | 1823344.788 | 29.378 | P-77, P-1452 | ZONE 1 FRL R2 | 29.378 | Yes | 0 | NE B37 RHS | 0+040.25 | -0.225 | Basic | No | 1200.000mm | 750.000mm | 1750.091mm | 0.000in | 1.4501 | Elevation | 0 | 27.922 | 300.000mm | 200.000mm |  |  | Undefined | 0.000in | 200.000mm | 1150.000mm | Undefined | Undefined | 0° 0' 0.000" |  | 1600.000mm | 300.000mm | 300.000mm | 0.000in | 0.000in | Junction Structure | Undefined | Storm Manholes | SMH 1.2X0.75 | Box | 0 | 0
MH-3216 | SMH 1.2X0.75 | Storm Manhole | 441884.3984 | 1823264.788 | 28.997 | P-1784, P-3162 | ZONE 1 FRL R2 | 28.997 | Yes | 0 | NE B37 RHS | 0+120.25 | -0.225 | Basic | No | 1200.000mm | 750.000mm | 1793.988mm | 0.000in | 1.494 | Elevation | 0 | 27.497 | 300.000mm | 200.000mm |  |  | Undefined | 0.000in | 200.000mm | 1150.000mm | Undefined | Undefined | 0° 0' 0.000" |  | 1600.000mm | 300.000mm | 300.000mm | 0.000in | 0.000in | Junction Structure | Undefined | Storm Manholes | SMH 1.2X0.75 | Box | 0 | 0
MH-3217 | SMH 1.2X0.75 | Storm Manhole | 441895.0484 | 1823182.3245 | 28.604 | P-172, P-1503 | ZONE 1 FRL R2 | 28.604 | Yes | 0 | NE B37 LHS | 0+204.31 | 0.225 | Basic | No | 1200.000mm | 750.000mm | 1750.148mm | 0.000in | 1.4501 | Elevation | 0 | 27.148 | 300.000mm | 200.000mm |  |  | Undefined | 0.000in | 200.000mm | 1150.000mm | Undefined | Undefined | 0° 0' 0.000" |  | 1600.000mm | 300.000mm | 300.000mm | 0.000in | 0.000in | Junction Structure | Undefined | Storm Manholes | SMH 1.2X0.75 | Box | 0 | 0
MH-3218 | SMH 1.2X0.75 | Storm Manhole | 441884.3984 | 1823122.3245 | 28.318 | P-1379, P-2317 | ZONE 1 FRL R2 | 28.318 | Yes | 0 | NE B37 RHS | 0+262.72 | -0.225 | Basic | No | 1200.000mm | 750.000mm | 1750.321mm | 0.000in | 1.4503 | Elevation | 0 | 26.862 | 300.000mm | 200.000mm |  |  | Undefined | 0.000in | 200.000mm | 1150.000mm | Undefined | Undefined | 0° 0' 0.000" |  | 1600.000mm | 300.000mm | 300.000mm | 0.000in | 0.000in | Junction Structure | Undefined | Storm Manholes | SMH 1.2X0.75 | Box | 0 | 0
MH-3219 | SMH 1.2X0.75 | Storm Manhole | 441884.3984 | 1823042.3245 | 27.937 | P-2689, P-2531 | ZONE 1 FRL R2 | 27.937 | Yes | 0 | NE B37 RHS | 0+342.72 | -0.225 | Basic | No | 1200.000mm | 750.000mm | 1787.217mm | 0.000in | 1.4872 | Elevation | 0 | 26.444 | 300.000mm | 200.000mm |  |  | Undefined | 0.000in | 200.000mm | 1150.000mm | Undefined | Undefined | 0° 0' 0.000" |  | 1600.000mm | 300.000mm | 300.000mm | 0.000in | 0.000in | Junction Structure | Undefined | Storm Manholes | SMH 1.2X0.75 | Box | 0 | 0
MH-3220 | SMH 1.2X0.75 | Storm Manhole | 441884.3984 | 1823082.3245 | 28.128 | P-2335, P-2521 | ZONE 1 FRL R2 | 28.128 | Yes | 0 | NE B37 RHS | 0+302.72 | -0.225 | Basic | No | 1200.000mm | 750.000mm | 1749.769mm | 0.000in | 1.4498 | Elevation | 0 | 26.672 | 300.000mm | 200.000mm |  |  | Undefined | 0.000in | 200.000mm | 1150.000mm | Undefined | Undefined | 0° 0' 0.000" |  | 1600.000mm | 300.000mm | 300.000mm | 0.000in | 0.000in | Junction Structure | Undefined | Storm Manholes | SMH 1.2X0.75 | Box | 0 | 0
MH-3221 | SMH 0.75X1.2 | Storm Manhole | 441668.6756 | 1823161.9568 | 29.195 | CO-44, P-27 | ZONE 1 FRL R2 | 29.195 | Yes | 0 | NE B15 LHS | 0+104.48 | 0.225 | Basic | No | 750.000mm | 1200.000mm | 1810.202mm | 0.000in | 1.5102 | Elevation | 0 | 27.69 | 300.000mm | 200.000mm |  |  | Undefined | 0.000in | 200.000mm | 1600.000mm | Undefined | Undefined | 0° 0' 0.000" |  | 1150.000mm | 300.000mm | 300.000mm | 0.000in | 0.000in | Junction Structure | Undefined |  | SMH 0.75X1.2 | Box | 0 | 0
MH-3226 | SMH 1.2X0.75 | Storm Manhole | 441323.9 | 1822805.8328 | 26.86 | P-131 | ZONE 1 FRL R2 | 26.86 | Yes | 0 | NE B35 RHS | 0+343.93 | -0.225 | Basic | No | 1200.000mm | 750.000mm | 1749.973mm | 0.000in | 1.45 | Elevation | 0 | 25.404 | 300.000mm | 200.000mm |  |  | Undefined | 0.000in | 200.000mm | 1150.000mm | Undefined | Undefined | 0° 0' 0.000" |  | 1600.000mm | 300.000mm | 300.000mm | 0.000in | 0.000in | Junction Structure | Undefined | Storm Manholes | SMH 1.2X0.75 | Box | 0 | 0
MH-3228 | SMH 1.2X0.75 | Storm Manhole | 441334.55 | 1822805.4806 | 26.859 | P-94 | ZONE 1 FRL R2 | 26.859 | Yes | 0 | NE B35 LHS | 0+344.31 | 0.225 | Basic | No | 1200.000mm | 750.000mm | 1750.156mm | 0.000in | 1.4502 | Elevation | 0 | 25.403 | 300.000mm | 200.000mm |  |  | Undefined | 0.000in | 200.000mm | 1150.000mm | Undefined | Undefined | 0° 0' 0.000" |  | 1600.000mm | 300.000mm | 300.000mm | 0.000in | 0.000in | Junction Structure | Undefined | Storm Manholes | SMH 1.2X0.75 | Box | 0 | 0
MH-3242 | SMH 0.6X1.2 | Storm Manhole | 441330.619 | 1823348.8419 | 29.243 | P-1765, P-1150 | ZONE 1 FRL R2 | 29.243 | Yes | 0 | NE C21 RHS | 0+442.54 | 0.025 | Basic | No | 600.000mm | 1200.000mm | 1752.404mm | 0.000in | 1.4524 | Depth | 0 | 27.791 | 300.000mm | 200.000mm |  |  | Undefined | 0.000in | 200.000mm | 1600.000mm | Undefined | Undefined | 0° 0' 0.000" |  | 1000.000mm | 300.000mm | 300.000mm | 0.000in | 0.000in | Junction Structure | Undefined |  | SMH 0.6X1.2 | Box | 0 | 0
MH-3249 | SMH 0.6X1.2 | Storm Manhole | 441450.619 | 1823339.4419 | 29.741 | P-2102, P-1993 | ZONE 1 FRL R2 | 29.741 | Yes | 0 | NE C21 LHS | 0+322.54 | -0.025 | Basic | No | 600.000mm | 1200.000mm | 1747.462mm | 0.000in | 1.4475 | Elevation | 0 | 28.294 | 300.000mm | 200.000mm |  |  | Undefined | 0.000in | 200.000mm | 1600.000mm | Undefined | Undefined | 0° 0' 0.000" |  | 1000.000mm | 300.000mm | 300.000mm | 0.000in | 0.000in | Junction Structure | Undefined |  | SMH 0.6X1.2 | Box | 0 | 0
MH-3250 | SMH 1.2X0.6 | Storm Manhole | 441636.5601 | 1823209.6653 | 29.455 | CO-35, P-721 | ZONE 1 FRL R2 | 29.455 | Yes | 0 | NE C26 RHS | 0+134.48 | -0.15 | Basic | No | 1200.000mm | 600.000mm | 1982.945mm | 0.000in | 1.6829 | Elevation | 0 | 27.77 | 300.000mm | 200.000mm |  |  | Undefined | 0.000in | 200.000mm | 1000.000mm | Undefined | Undefined | 0° 0' 0.000" |  | 1600.000mm | 300.000mm | 300.000mm | 0.000in | 0.000in | Junction Structure | Undefined | Storm Manholes | SMH 1.2X0.6 | Box | 0 | 0
MH-3256 | SMH 1.2X0.6 | Storm Manhole | 441570.9601 | 1823209.6653 | 29.201 | P-724, CO-33 | ZONE 1 FRL R2 | 29.201 | Yes | 0 | NE C25 RHS | 0+134.48 | -0.075 | Basic | No | 1200.000mm | 600.000mm | 2238.942mm | 0.000in | 1.9389 | Elevation | 0 | 27.26 | 300.000mm | 200.000mm |  |  | Undefined | 0.000in | 200.000mm | 1000.000mm | Undefined | Undefined | 0° 0' 0.000" |  | 1600.000mm | 300.000mm | 300.000mm | 0.000in | 0.000in | Junction Structure | Undefined | Storm Manholes | SMH 1.2X0.6 | Box | 0 | 0
MH-3257 | SMH 1.2X0.6 | Storm Manhole | 441822.7234 | 1823118.7818 | 28.633 | P-2261, P-2442 | ZONE 1 FRL R2 | 28.633 | Yes | 0 | NE C28 RHS | 0+112.59 | -0.15 | Basic | No | 1200.000mm | 600.000mm | 1749.815mm | 0.000in | 1.4498 | Elevation | 0 | 27.181 | 300.000mm | 200.000mm |  |  | Undefined | 0.000in | 200.000mm | 1000.000mm | Undefined | Undefined | 0° 0' 0.000" |  | 1600.000mm | 300.000mm | 300.000mm | 0.000in | 0.000in | Junction Structure | Undefined | Storm Manholes | SMH 1.2X0.6 | Box | 0 | 0
MH-3258 | SMH 1.2X0.6 | Storm Manhole | 441822.7234 | 1823078.7818 | 28.383 | P-2507, P-2600 | ZONE 1 FRL R2 | 28.383 | Yes | 0 | NE C28 RHS | 0+152.59 | -0.15 | Basic | No | 1200.000mm | 600.000mm | 1750.215mm | 0.000in | 1.4502 | Elevation | 0 | 26.931 | 300.000mm | 200.000mm |  |  | Undefined | 0.000in | 200.000mm | 1000.000mm | Undefined | Undefined | 0° 0' 0.000" |  | 1600.000mm | 300.000mm | 300.000mm | 0.000in | 0.000in | Junction Structure | Undefined | Storm Manholes | SMH 1.2X0.6 | Box | 0 | 0
MH-3259 | SMH 1.2X0.6 | Storm Manhole | 441822.7234 | 1823058.7818 | 28.258 | P-2600, P-2714 | ZONE 1 FRL R2 | 28.258 | Yes | 0 | NE C28 RHS | 0+172.59 | -0.15 | Basic | No | 1200.000mm | 600.000mm | 1750.415mm | 0.000in | 1.4504 | Elevation | 0 | 26.806 | 300.000mm | 200.000mm |  |  | Undefined | 0.000in | 200.000mm | 1000.000mm | Undefined | Undefined | 0° 0' 0.000" |  | 1600.000mm | 300.000mm | 300.000mm | 0.000in | 0.000in | Junction Structure | Undefined | Storm Manholes | SMH 1.2X0.6 | Box | 0 | 0
MH-3260 | SMH 1.2X0.6 | Storm Manhole | 441822.7234 | 1823098.7818 | 28.508 | P-2442, P-2507 | ZONE 1 FRL R2 | 28.508 | Yes | 0 | NE C28 RHS | 0+132.59 | -0.15 | Basic | No | 1200.000mm | 600.000mm | 1750.015mm | 0.000in | 1.45 | Elevation | 0 | 27.056 | 300.000mm | 200.000mm |  |  | Undefined | 0.000in | 200.000mm | 1000.000mm | Undefined | Undefined | 0° 0' 0.000" |  | 1600.000mm | 300.000mm | 300.000mm | 0.000in | 0.000in | Junction Structure | Undefined | Storm Manholes | SMH 1.2X0.6 | Box | 0 | 0
MH-3262 | SMH 0.6X1.2 | Storm Manhole | 441720.2503 | 1823019.8245 | 28.079 | P-561 | ZONE 1 FRL R2 | 28.079 | Yes | 0 | NE C69 RHS | 0+169.47 | 0.1 | Basic | No | 600.000mm | 1200.000mm | 1750.197mm | 0.000in | 1.4502 | Depth | 0 | 26.629 | 300.000mm | 200.000mm |  |  | Undefined | 0.000in | 200.000mm | 1600.000mm | Undefined | Undefined | 0° 0' 0.000" |  | 1000.000mm | 300.000mm | 300.000mm | 0.000in | 0.000in | Junction Structure | Undefined |  | SMH 0.6X1.2 | Box | 0 | 0
MH-3263 | SMH 0.6X1.2 | Storm Manhole | 441523.227 | 1823348.8419 | 30.229 | P-13 | ZONE 1 FRL R2 | 30.229 | Yes | 0 | NE C21 RHS | 0+249.93 | 0.025 | Basic | No | 600.000mm | 1200.000mm | 1751.636mm | 0.000in | 1.4516 | Depth | 0 | 28.777 | 300.000mm | 200.000mm |  |  | Undefined | 0.000in | 200.000mm | 1600.000mm | Undefined | Undefined | 0° 0' 0.000" |  | 1000.000mm | 300.000mm | 300.000mm | 0.000in | 0.000in | Junction Structure | Undefined |  | SMH 0.6X1.2 | Box | 0 | 0
MH-3264 | SMH 1.2X0.6 | Storm Manhole | 441645.9601 | 1823016.4505 | 28.168 | P-391 | ZONE 1 FRL R2 | 28.168 | Yes | 0 | NE C26 LHS | 0+327.69 | -0.2 | Basic | No | 1200.000mm | 600.000mm | 1750.424mm | 0.000in | 1.4504 | Elevation | 0 | 26.716 | 300.000mm | 200.000mm |  |  | Undefined | 0.000in | 200.000mm | 1000.000mm | Undefined | Undefined | 0° 0' 0.000" |  | 1600.000mm | 300.000mm | 300.000mm | 0.000in | 0.000in | Junction Structure | Undefined | Storm Manholes | SMH 1.2X0.6 | Box | 0 | 0
MH-3265 | SMH 1.2X0.6 | Storm Manhole | 441822.7234 | 1823138.7818 | 28.756 | P-965, P-2261 | ZONE 1 FRL R2 | 28.756 | Yes | 0 | NE C28 RHS | 0+092.59 | -0.15 | Basic | No | 1200.000mm | 600.000mm | 1750.015mm | 0.000in | 1.45 | Elevation | 0 | 27.304 | 300.000mm | 200.000mm |  |  | Undefined | 0.000in | 200.000mm | 1000.000mm | Undefined | Undefined | 0° 0' 0.000" |  | 1600.000mm | 300.000mm | 300.000mm | 0.000in | 0.000in | Junction Structure | Undefined | Storm Manholes | SMH 1.2X0.6 | Box | 0 | 0
MH-3268 | SMH 1.2X0.6 | Storm Manhole | 441580.3601 | 1823048.6362 | 28.116 | P-143 | ZONE 1 FRL R2 | 28.116 | Yes | 0 | NE C25 LHS | 0+295.21 | 0.075 | Basic | No | 1200.000mm | 600.000mm | 1749.674mm | 0.000in | 1.4497 | Elevation | 0 | 26.664 | 300.000mm | 200.000mm |  |  | Undefined | 0.000in | 200.000mm | 1000.000mm | Undefined | Undefined | 0° 0' 0.000" |  | 1600.000mm | 300.000mm | 300.000mm | 0.000in | 0.000in | Junction Structure | Undefined | Storm Manholes | SMH 1.2X0.6 | Box | 0 | 0
MH-3272 | SMH 0.75X1.2 | Storm Manhole | 441449.0601 | 1823172.6068 | 28.323 | P-19, P-1849, P-3164 | ZONE 1 FRL R2 | 28.323 | Yes | 0 | NE B15 RHS | 0+324.10 | -0.225 | Basic | No | 750.000mm | 1200.000mm | 1749.938mm | 0.000in | 1.4499 | Depth | 0 | 26.874 | 300.000mm | 200.000mm |  |  | Undefined | 0.000in | 200.000mm | 1600.000mm | Undefined | Undefined | 0° 0' 0.000" |  | 1150.000mm | 300.000mm | 300.000mm | 0.000in | 0.000in | Junction Structure | Undefined |  | SMH 0.75X1.2 | Box | 0 | 0
MH-3276 | SMH 0.75X1.2 | Storm Manhole | 441821.0101 | 1823241.193 | 28.961 | P-155, P-2574 | ZONE 1 FRL R2 | 28.961 | Yes | 0 | NE A4 RHS | 0+162.21 | -0.15 | Basic | No | 750.000mm | 1200.000mm | 1750.426mm | 0.000in | 1.4504 | Depth | 0 | 27.511 | 300.000mm | 200.000mm |  |  | Undefined | 0.000in | 200.000mm | 1600.000mm | Undefined | Undefined | 0° 0' 0.000" |  | 1150.000mm | 300.000mm | 300.000mm | 0.000in | 0.000in | Junction Structure | Undefined |  | SMH 0.75X1.2 | Box | 0 | 0
MH-3277 | SMH 0.75X1.2 | Storm Manhole | 441841.0101 | 1823241.193 | 28.883 | P-2619, P-2574 | ZONE 1 FRL R2 | 28.883 | Yes | 0 | NE A4 RHS | 0+142.21 | -0.15 | Basic | No | 750.000mm | 1200.000mm | 1750.445mm | 0.000in | 1.4504 | Depth | 0 | 27.433 | 300.000mm | 200.000mm |  |  | Undefined | 0.000in | 200.000mm | 1600.000mm | Undefined | Undefined | 0° 0' 0.000" |  | 1150.000mm | 300.000mm | 300.000mm | 0.000in | 0.000in | Junction Structure | Undefined |  | SMH 0.75X1.2 | Box | 0 | 0
MH-3282 | SMH 0.6X1.2 | Storm Manhole | 441758.5275 | 1823019.8245 | 28.137 | P-694, P-541 | ZONE 1 FRL R2 | 28.137 | Yes | 0 | NE C69 RHS | 0+131.20 | 0.1 | Basic | No | 600.000mm | 1200.000mm | 1856.241mm | 0.000in | 1.5562 | Depth | 0 | 26.581 | 300.000mm | 200.000mm |  |  | Undefined | 0.000in | 200.000mm | 1600.000mm | Undefined | Undefined | 0° 0' 0.000" |  | 1000.000mm | 300.000mm | 300.000mm | 0.000in | 0.000in | Junction Structure | Undefined |  | SMH 0.6X1.2 | Box | 0 | 0
MH-3283 | SMH 0.75X1.2 | Storm Manhole | 441821.0101 | 1823222.543 | 29.072 | P-1614, P-1209 | ZONE 1 FRL R2 | 29.072 | Yes | 0 | NE A4 LHS | 0+165.90 | 0.225 | Basic | No | 750.000mm | 1200.000mm | 1749.964mm | 0.000in | 1.45 | Elevation | 0 | 27.474 | 300.000mm | 200.000mm |  |  | Undefined | 0.000in | 200.000mm | 1600.000mm | Undefined | Undefined | 0° 0' 0.000" |  | 1150.000mm | 300.000mm | 300.000mm | 0.000in | 0.000in | Junction Structure | Undefined |  | SMH 0.75X1.2 | Box | 0 | 0
MH-3307 | SMH 1.2X0.75 | Storm Manhole | 441884.3984 | 1823203.3744 | 28.704 | P-928 | ZONE 1 FRL R2 | 28.704 | Yes | 0 | NE B37 RHS | 0+181.67 | -0.225 | Basic | No | 1200.000mm | 750.000mm | 1750.131mm | 0.000in | 1.4501 | Elevation | 0 | 27.248 | 300.000mm | 200.000mm |  |  | Undefined | 0.000in | 200.000mm | 1150.000mm | Undefined | Undefined | 0° 0' 0.000" |  | 1600.000mm | 300.000mm | 300.000mm | 0.000in | 0.000in | Junction Structure | Undefined | Storm Manholes | SMH 1.2X0.75 | Box | 0 | 0
MH-3308 | SMH 1.2X0.75 | Storm Manhole | 441895.0484 | 1823205.2324 | 28.713 | P-172 | ZONE 1 FRL R2 | 28.713 | Yes | 0 | NE B37 LHS | 0+181.40 | 0.225 | Basic | No | 750.000mm | 1200.000mm | 1762.777mm | 0.000in | 1.4628 | Elevation | 0 | 27.255 | 300.000mm | 200.000mm |  |  | Undefined | 0.000in | 200.000mm | 1600.000mm | Undefined | Undefined | 270° 0' 0.000" |  | 1150.000mm | 300.000mm | 300.000mm | 0.000in | 0.000in | Junction Structure | Undefined |  | SMH 0.75X1.2 | Box | 0 | 0
MH-3345 | SMH 0.6X1.2 | Storm Manhole | 441831.8234 | 1823019.8244 | 27.847 | P-2379, P-3239, P-1805 | ZONE 1 FRL R2 | 27.847 | Yes | 0 | NE C69 RHS | 0+057.90 | 0.0999 | Basic | No | 600.000mm | 1200.000mm | 1896.845mm | 0.000in | 1.5968 | Elevation | 0 | 26.243 | 300.000mm | 200.000mm |  |  | Undefined | 0.000in | 200.000mm | 1600.000mm | Undefined | Undefined | 0° 0' 0.000" |  | 1000.000mm | 300.000mm | 300.000mm | 0.000in | 0.000in | Junction Structure | Undefined |  | SMH 0.6X1.2 | Box | 0 | 0

## PIPE
Pipe Name | Description | Pipe Style | Start Invert | End Invert | Slope | Start Structure | End Structure | Start Easting | Start Northing | End Easting | End Northing | Rule Set Style | Override Rule Set | Inner Width | Inner Height | Wall Thickness | Reference Alignment | Start Station | End Station | Start Offset | End Offset | Reference Surface | Minimum Cover | Maximum Cover | Start Cover | End Cover | 2D Length (Center to Center) | 3D Length (Center to Center) | 2D Length (To Inside Edge) | 3D Length (To Inside Edge) | Start Direction | End Direction | Flow Direction | Pipe Flow Direction Method | Path Type | Path Radius | Hydraulic Grade Line Up | Hydraulic Grade Line Down | Energy Grade Line Up | Energy Grade Line Down | Flow Rate | Junction Loss | Return Period | Part Type | Part Description | Part Size Name | Shape | Rule Violations | Property Sets
CO-33 | 450 x 450 mm Concret [...] | STORM | 27.329 | 27.26 | 0.0039 | MH-119 | MH-3256 | 441570.9601 | 1823191.8182 | 441570.9601 | 1823209.6653 | Basic | No | 450 | 450.000mm | 125.000mm | NE C25 RHS | 0+152.32 | 0+134.48 | -0.075 | -0.075 | ZONE 1 FRL R2 | 1.1501 | 1.3659 | 1.1501 | 1.3659 | 17.8471 | 17.8472 | 16.6498 | 16.6499 | 0° 0' 0.044" | 0° 0' 0.044" | Start to End | Start to End | Straight |  | 0 | 0 | 0 | 0 | 0 | 0 | 2 | Pipe |  | 450x450 | Rectangular | 2 | 0
CO-34 | 450 x 450 mm Concret [...] | STORM | 27.38 | 27.329 | 0.0037 | MH-120 | MH-119 | 441570.9601 | 1823177.8968 | 441570.9601 | 1823191.8182 | Basic | No | 450 | 450.000mm | 125.000mm | NE C25 RHS | 0+166.25 | 0+152.32 | -0.075 | -0.075 | ZONE 1 FRL R2 | 0.877 | 1.1509 | 0.877 | 1.1509 | 13.9214 | 13.9215 | 12.724 | 12.7241 | 359° 59' 59.944" | 359° 59' 59.944" | Start to End | Start to End | Straight |  | 0 | 0 | 0 | 0 | 0 | 0 | 2 | Pipe |  | 450x450 | Rectangular | 2 | 0
CO-35 | 450 x 450 mm Concret [...] | STORM | 27.786 | 27.77 | 0.001 | MH-121 | MH-3250 | 441636.5601 | 1823193.5925 | 441636.5601 | 1823209.6653 | Basic | No | 450 | 450.000mm | 125.000mm | NE C26 RHS | 0+150.55 | 0+134.48 | -0.15 | -0.15 | ZONE 1 FRL R2 | 0.9994 | 1.11 | 0.9994 | 1.11 | 16.0728 | 16.0728 | 14.8735 | 14.8735 | 0° 0' 0.000" | 0° 0' 0.000" | Start to End | Start to End | Straight |  | 0 | 0 | 0 | 0 | 0 | 0 | 2 | Pipe |  | 450x450 | Rectangular | 2 | 0
CO-36 | 450 x 450 mm Concret [...] | STORM | 27.802 | 27.786 | 0.001 | MH-112 | MH-121 | 441636.5601 | 1823177.528 | 441636.5601 | 1823193.5925 | Basic | No | 450 | 450.000mm | 125.000mm | NE C26 RHS | 0+166.61 | 0+150.55 | -0.15 | -0.15 | ZONE 1 FRL R2 | 0.8764 | 0.9996 | 0.8764 | 0.9996 | 16.0645 | 16.0645 | 14.8652 | 14.8652 | 0° 0' 0.000" | 0° 0' 0.000" | Start to End | Start to End | Straight |  | 0 | 0 | 0 | 0 | 0 | 0 | 2 | Pipe |  | 450x450 | Rectangular | 2 | 0
CO-37 | 450 x 450 mm Concret [...] | STORM | 27.582 | 27.565 | 0.001 | MH-123 | MH-3182 | 441702.1601 | 1823193.2059 | 441702.1601 | 1823209.6653 | Basic | No | 450 | 450.000mm | 125.000mm | NE C27 RHS | 0+150.94 | 0+134.48 | -0.15 | -0.15 | ZONE 1 FRL R2 | 0.9505 | 1.0654 | 0.9505 | 1.0654 | 16.4594 | 16.4594 | 15.2601 | 15.2601 | 0° 0' 0.000" | 0° 0' 0.000" | Start to End | Start to End | Straight |  | 0 | 0 | 0 | 0 | 0 | 0 | 2 | Pipe |  | 450x450 | Rectangular | 2 | 0
CO-38 | 450 x 450 mm Concret [...] | STORM | 27.596 | 27.582 | 0.001 | MH-124 | MH-123 | 441702.0101 | 1823178.5955 | 441702.1601 | 1823193.2059 | Basic | No | 450 | 450.000mm | 125.000mm | NE C27 RHS | 0+165.55 | 0+150.94 | 0 | -0.15 | ZONE 1 FRL R2 | 0.8798 | 0.9505 | 0.8798 | 0.9505 | 14.6104 | 14.6104 | 13.4118 | 13.4118 | 0° 35' 17.573" | 0° 35' 17.573" | Start to End | Start to End | Straight |  | 0 | 0 | 0 | 0 | 0 | 0 | 2 | Pipe |  | 450x450 | Rectangular | 2 | 0
CO-39 | 450 x 450 mm Concret [...] | STORM | 27.193 | 27.146 | 0.003 | MH-125 | MH-3212 | 441521.5514 | 1823172.6068 | 441537.2601 | 1823172.6068 | Basic | No | 450 | 450.000mm | 125.000mm | NE B15 RHS | 0+251.61 | 0+235.90 | -0.225 | -0.225 | ZONE 1 FRL R2 | 0.8813 | 0.9907 | 0.8813 | 0.9907 | 15.7088 | 15.7088 | 14.5109 | 14.5109 | 90° 0' 0.000" | 90° 0' 0.000" | Start to End | Start to End | Straight |  | 0 | 0 | 0 | 0 | 0 | 0 | 2 | Pipe |  | 450x450 | Rectangular | 2 | 0
CO-40 | 450 x 450 mm Concret [...] | STORM | 27.192 | 27.136 | 0.0036 | MH-126 (1) | MH-704 | 441521.5514 | 1823161.9568 | 441537.2601 | 1823161.9568 | Basic | No | 450 | 450.000mm | 125.000mm | NE B15 LHS | 0+251.61 | 0+235.90 | 0.225 | 0.225 | ZONE 1 FRL R2 | 0.8826 | 1.0007 | 0.8826 | 1.0007 | 15.7088 | 15.7089 | 14.5113 | 14.5113 | 90° 0' 0.000" | 90° 0' 0.000" | Start to End | Start to End | Straight |  | 0 | 0 | 0 | 0 | 0 | 0 | 2 | Pipe |  | 450x450 | Rectangular | 2 | 0
CO-41 | 450 x 450 mm Concret [...] | STORM | 27.503 | 27.451 | 0.003 | MH-127 | MH-1379 | 441585.3839 | 1823172.6068 | 441602.8601 | 1823172.6068 | Basic | No | 450 | 450.000mm | 125.000mm | NE B15 RHS | 0+187.78 | 0+170.30 | -0.225 | -0.225 | ZONE 1 FRL R2 | 0.8826 | 1.0425 | 0.8826 | 1.0425 | 17.4762 | 17.4763 | 16.2783 | 16.2784 | 90° 0' 0.000" | 90° 0' 0.000" | Start to End | Start to End | Straight |  | 0 | 0 | 0 | 0 | 0 | 0 | 2 | Pipe |  | 450x450 | Rectangular | 2 | 0
CO-42 | 450 x 450 mm Concret [...] | STORM | 27.425 | 27.361 | 0.0036 | MH-128 | MH-3184 | 441585.1993 | 1823161.9568 | 441602.8601 | 1823161.9568 | Basic | No | 450 | 450.000mm | 125.000mm | NE B15 LHS | 0+187.96 | 0+170.30 | 0.225 | 0.225 | ZONE 1 FRL R2 | 0.8784 | 1.1325 | 0.8784 | 1.1325 | 17.6608 | 17.661 | 16.4634 | 16.4635 | 90° 0' 0.000" | 90° 0' 0.000" | Start to End | Start to End | Straight |  | 0 | 0 | 0 | 0 | 0 | 0 | 2 | Pipe |  | 450x450 | Rectangular | 2 | 0
CO-44 | 450 x 450 mm Concret [...] | STORM | 27.755 | 27.69 | 0.0036 | MH-130 | MH-3221 | 441650.7096 | 1823161.9568 | 441668.6756 | 1823161.9568 | Basic | No | 450 | 450.000mm | 125.000mm | NE B15 LHS | 0+122.45 | 0+104.48 | 0.225 | 0.225 | ZONE 1 FRL R2 | 0.8726 | 0.9297 | 0.8726 | 0.9297 | 17.966 | 17.9662 | 16.7686 | 16.7687 | 90° 0' 0.000" | 90° 0' 0.000" | Start to End | Start to End | Straight |  | 0 | 0 | 0 | 0 | 0 | 0 | 2 | Pipe |  | 450x450 | Rectangular | 2 | 0
CO-45 | 450 x 450 mm Concret [...] | STORM | 27.42 | 27.318 | 0.0043 | MH-131 | MH-3147 | 441757.4819 | 1823172.6068 | 441733.5573 | 1823172.6068 | Basic | No | 450 | 450.000mm | 125.000mm | NE B15 RHS | 0+015.68 | 0+039.60 | -0.225 | -0.225 | ZONE 1 FRL R2 | 0.8715 | 0.9539 | 0.8858 | 0.9539 | 23.9245 | 23.9247 | 22.7275 | 22.7277 | 270° 0' 0.000" | 270° 0' 0.000" | Start to End | Start to End | Straight |  | 0 | 0 | 0 | 0 | 0 | 0 | 2 | Pipe |  | 450x450 | Rectangular | 2 | 0
CO-46 | 450 x 450 mm Concret [...] | STORM | 27.452 | 27.346 | 0.0045 | MH-132 | MH-3213 | 441757.5973 | 1823161.9568 | 441733.8538 | 1823161.9568 | Basic | No | 450 | 450.000mm | 125.000mm | NE B15 LHS | 0+015.56 | 0+039.30 | 0.225 | 0.225 | ZONE 1 FRL R2 | 0.8403 | 0.9253 | 0.8631 | 0.9253 | 23.7434 | 23.7437 | 22.5466 | 22.5468 | 270° 0' 0.000" | 270° 0' 0.000" | Start to End | Start to End | Straight |  | 0 | 0 | 0 | 0 | 0 | 0 | 2 | Pipe |  | 450x450 | Rectangular | 2 | 0
P-2 | 900 x 750 mm Concret [...] | STORM | 25.728 | 25.711 | 0.0011 | MH-32 | MH-147 | 441711.5601 | 1823307.7344 | 441711.5601 | 1823324.2065 | Basic | No | 900 | 750.000mm | 150.000mm | NE C27 LHS | 0+036.41 | 0+019.94 | -0.1 | -0.1 | ZONE 1 FRL R2 | 3.2137 | 3.3987 | 3.2137 | 3.3987 | 16.4721 | 16.4721 | 15.2734 | 15.2734 | 0° 0' 0.000" | 0° 0' 0.000" | Start to End | Start to End | Straight |  | 0 | 0 | 0 | 0 | 0 | 0 | 2 | Pipe |  | 900x750 | Rectangular | 1 | 0
P-4 | 450 x 450 mm Concret [...] | STORM | 26.017 | 26.005 | 0.001 | MH-2789 | MH-1679 | 441832.2734 | 1822930.6544 | 441832.2734 | 1822942.5752 | Basic | No | 450 | 450.000mm | 125.000mm | NE C28 LHS | 0+301.21 | 0+289.29 | 0 | 0 | ZONE 1 FRL R2 | 0.8405 | 1.0254 | 0.8804 | 1.0254 | 11.9208 | 11.9208 | 10.7215 | 10.7215 | 0° 0' 0.000" | 0° 0' 0.000" | Start to End | Start to End | Straight |  | 0 | 0 | 0 | 0 | 0 | 0 | 2 | Pipe |  | 450x450 | Rectangular | 2 | 0
P-5 | 900 x 600 mm Concret [...] | STORM | 26.013 | 25.992 | 0.001 | MH-342 | MH-135 | 441711.2601 | 1823172.6069 | 441711.5601 | 1823193.1491 | Basic | No | 900 | 600.000mm | 150.000mm | NE C27 LHS | 0+171.53 | 0+150.99 | 0.2 | -0.1 | ZONE 1 FRL R2 | 1.9994 | 2.3654 | 2.0103 | 2.3654 | 20.5444 | 20.5444 | 19.5705 | 19.5705 | 0° 50' 12.090" | 0° 50' 12.090" | Start to End | Start to End | Straight |  | 0 | 0 | 0 | 0 | 0 | 0 | 2 | Pipe |  | 900x600 | Rectangular | 2 | 0
P-6 | 600 x 450 mm Concret [...] | STORM | 26.203 | 26.188 | 0.001 | MH-312 | MH-137 | 441711.5601 | 1823132.0577 | 441711.5601 | 1823147.4227 | Basic | No | 600 | 450.000mm | 125.000mm | NE C27 LHS | 0+212.08 | 0+196.72 | -0.1 | -0.1 | ZONE 1 FRL R2 | 1.9662 | 2.0727 | 1.9662 | 2.0727 | 15.3651 | 15.3651 | 14.1659 | 14.1659 | 0° 0' 0.000" | 0° 0' 0.000" | Start to End | Start to End | Straight |  | 0 | 0 | 0 | 0 | 0 | 0 | 2 | Pipe |  | 600x450 | Rectangular | 2 | 0
P-8 | 450 x 450 mm Concret [...] | STORM | 26.136 | 26.124 | 0.001 | MH-2784 | MH-2183 | 441822.5734 | 1822935.7367 | 441822.5734 | 1822947.7992 | Basic | No | 450 | 450.000mm | 125.000mm | NE C28 RHS | 0+295.63 | 0+283.57 | 0 | 0 | ZONE 1 FRL R2 | 0.8799 | 0.9204 | 0.8799 | 0.9204 | 12.0625 | 12.0625 | 10.8632 | 10.8632 | 0° 0' 0.000" | 0° 0' 0.000" | Start to End | Start to End | Straight |  | 0 | 0 | 0 | 0 | 0 | 0 | 2 | Pipe |  | 450x450 | Rectangular | 2 | 0
P-10 | 450 x 450 mm Concret [...] | STORM | 26.544 | 26.528 | 0.001 | MH-1000 | MH-140 | 441580.3601 | 1823128.6362 | 441580.3601 | 1823145.5494 | Basic | No | 450 | 450.000mm | 125.000mm | NE C25 LHS | 0+215.21 | 0+198.29 | 0.075 | 0.075 | ZONE 1 FRL R2 | 1.4223 | 1.5716 | 1.4223 | 1.5716 | 16.9132 | 16.9132 | 15.7138 | 15.7139 | 0° 0' 0.000" | 0° 0' 0.000" | Start to End | Start to End | Straight |  | 0 | 0 | 0 | 0 | 0 | 0 | 2 | Pipe |  | 450x450 | Rectangular | 2 | 0
P-11 | 900 x 600 mm Concret [...] | STORM | 26.098 | 26.08 | 0.0011 | MH-26 | MH-111 (1) | 441514.7601 | 1823339.4419 | 441531.6286 | 1823339.4419 | Basic | No | 900 | 600.000mm | 150.000mm | NE C21 LHS | 0+258.40 | 0+241.53 | -0.025 | -0.025 | ZONE 1 FRL R2 | 3.1915 | 3.4172 | 3.1977 | 3.4172 | 16.8684 | 16.8685 | 15.6697 | 15.6697 | 90° 0' 0.000" | 90° 0' 0.000" | Start to End | Start to End | Straight |  | 0 | 0 | 0 | 0 | 0 | 0 | 2 | Pipe |  | 900x600 | Rectangular | 1 | 0
P-13 | 450 x 450 mm Concret [...] | STORM | 28.777 | 28.637 | 0.007 | MH-3263 | MH-3019 | 441523.227 | 1823348.8419 | 441543.227 | 1823348.8419 | Basic | No | 450 | 450.000mm | 125.000mm | NE C21 RHS | 0+249.93 | 0+229.93 | 0.025 | 0.025 | ZONE 1 FRL R2 | 0.8766 | 1.0564 | 0.8766 | 1.0564 | 20 | 20.0005 | 18.8049 | 18.8054 | 90° 0' 0.000" | 90° 0' 0.000" | Start to End | Start to End | Straight |  | 0 | 0 | 0 | 0 | 0 | 0 | 2 | Pipe |  | 450x450 | Rectangular | 2 | 0
P-13 | 450 x 450 mm Concret [...] | STORM | 27.511 | 27.345 | 0.0099 | MH-153 | MH-366 | 441685.7759 | 1823161.9568 | 441702.4601 | 1823161.9569 | Basic | No | 450 | 450.000mm | 125.000mm | NE B15 LHS | 0+087.38 | 0+070.70 | 0.225 | 0.2251 | ZONE 1 FRL R2 | 0.8499 | 1.0396 | 1.031 | 0.8747 | 16.6842 | 16.685 | 15.4912 | 15.492 | 89° 59' 58.803" | 89° 59' 58.803" | Start to End | Start to End | Straight |  | 0 | 0 | 0 | 0 | 0 | 0 | 2 | Pipe |  | 450x450 | Rectangular | 2 | 0
P-14 | 450 x 450 mm Concret [...] | STORM | 26.473 | 26.456 | 0.001 | MH-113 | MH-116 | 441505.3601 | 1823178.5037 | 441505.3601 | 1823195.6992 | Basic | No | 450 | 450.000mm | 125.000mm | NE C24 RHS | 0+165.64 | 0+148.44 | 0 | 0 | ZONE 1 FRL R2 | 1.6392 | 1.8015 | 1.6392 | 1.8015 | 17.1955 | 17.1955 | 15.9962 | 15.9962 | 0° 0' 0.000" | 0° 0' 0.000" | Start to End | Start to End | Straight |  | 0 | 0 | 0 | 0 | 0 | 0 | 2 | Pipe |  | 450x450 | Rectangular | 2 | 0
P-16 | 750 x 450 mm Concret [...] | STORM | 26.277 | 26.262 | 0.0009 | MH-64 | MH-110 | 441514.7601 | 1823309.6653 | 441514.7601 | 1823325.611 | Basic | No | 750 | 450.000mm | 125.000mm | NE C24 LHS | 0+034.48 | 0+018.53 | 0.0004 | 0.0004 | ZONE 1 FRL R2 | 3.0221 | 3.3622 | 3.0221 | 3.3622 | 15.9457 | 15.9457 | 14.7466 | 14.7466 | 0° 0' 0.000" | 0° 0' 0.000" | Start to End | Start to End | Straight |  | 0 | 0 | 0 | 0 | 0 | 0 | 2 | Pipe |  | 750x450 | Rectangular | 1 | 0
P-17 | 600 x 450 mm Concret [...] | STORM | 26.446 | 26.43 | 0.001 | MH-687 | MH-114 | 441514.7601 | 1823141.2068 | 441514.7601 | 1823157.6152 | Basic | No | 600 | 450.000mm | 125.000mm | NE C24 LHS | 0+202.94 | 0+186.53 | 0.0001 | 0.0001 | ZONE 1 FRL R2 | 1.3909 | 1.6154 | 1.3909 | 1.6131 | 16.4084 | 16.4084 | 15.2092 | 15.2092 | 0° 0' 0.000" | 0° 0' 0.000" | Start to End | Start to End | Straight |  | 0 | 0 | 0 | 0 | 0 | 0 | 2 | Pipe |  | 600x450 | Rectangular | 2 | 0
P-18 | 750 x 450 mm Concret [...] | STORM | 26.262 | 26.248 | 0.001 | MH-110 | MH-26 | 441514.7601 | 1823325.611 | 441514.7601 | 1823339.4419 | Basic | No | 750 | 450.000mm | 125.000mm | NE C24 LHS | 0+018.53 | 0+004.70 | 0.0004 | 0.0004 | ZONE 1 FRL R2 | 3.2083 | 3.3748 | 3.3621 | 3.2227 | 13.8309 | 13.8309 | 12.932 | 12.932 | 0° 0' 0.310" | 0° 0' 0.310" | Start to End | Start to End | Straight |  | 0 | 0 | 0 | 0 | 0 | 0 | 2 | Pipe |  | 750x450 | Rectangular | 1 | 0
P-19 | 450 x 450 mm Concret [...] | STORM | 27.06 | 26.871 | 0.0102 | MH-108 | MH-3272 | 441449.1601 | 1823191.2039 | 441449.0601 | 1823172.6068 | Basic | No | 450 | 450.000mm | 125.000mm | NE C23 LHS | 0+152.93 | 0+171.53 | 0.15 | 0.25 | ZONE 1 FRL R2 | 0.8606 | 1.021 | 0.9512 | 0.8775 | 18.5974 | 18.5983 | 17.6295 | 17.6304 | 180° 18' 29.112" | 180° 18' 29.112" | Start to End | Start to End | Straight |  | 0 | 0 | 0 | 0 | 0 | 0 | 2 | Pipe |  | 450x450 | Rectangular | 1 | 0
P-20 | 600 x 750 mm Concret [...] | STORM | 26.147 | 26.126 | 0.0013 | MH-365 | MH-133 | 441580.3601 | 1823172.3819 | 441580.3601 | 1823189.6653 | Basic | No | 600 | 750.000mm | 125.000mm | NE C25 LHS | 0+171.46 | 0+154.18 | 0.075 | 0.075 | ZONE 1 FRL R2 | 1.7641 | 2.0361 | 1.7641 | 2.0361 | 17.2834 | 17.2834 | 16.0844 | 16.0845 | 0° 0' 0.000" | 0° 0' 0.000" | Start to End | Start to End | Straight |  | 0 | 0 | 0 | 0 | 0 | 0 | 2 | Pipe |  | 600x750 | Rectangular | 2 | 0
P-21 | 450 x 450 mm Concret [...] | STORM | 26.887 | 26.695 | 0.0101 | MH-106 | MH-2496 | 441383.5601 | 1823191.5474 | 441383.4101 | 1823172.6068 | Basic | No | 450 | 450.000mm | 125.000mm | NE C22 LHS | 0+152.59 | 0+171.53 | 0.15 | 0.3 | ZONE 1 FRL R2 | 0.8572 | 1.0075 | 0.9566 | 0.8751 | 18.9412 | 18.9421 | 17.9732 | 17.9741 | 180° 27' 13.482" | 180° 27' 13.482" | Start to End | Start to End | Straight |  | 0 | 0 | 0 | 0 | 0 | 0 | 2 | Pipe |  | 450x450 | Rectangular | 1 | 0
P-25 | 900 x 600 mm Concret [...] | STORM | 26.061 | 26.041 | 0.001 | MH-112 (1) | MH-17 | 441551.2363 | 1823339.4419 | 441570.8565 | 1823339.4419 | Basic | No | 900 | 600.000mm | 150.000mm | NE C21 LHS | 0+221.92 | 0+202.30 | -0.025 | -0.025 | ZONE 1 FRL R2 | 3.3264 | 3.4966 | 3.469 | 3.3422 | 19.6202 | 19.6202 | 18.4214 | 18.4215 | 90° 0' 0.000" | 90° 0' 0.000" | Start to End | Start to End | Straight |  | 0 | 0 | 0 | 0 | 0 | 0 | 2 | Pipe |  | 900x600 | Rectangular | 1 | 0
P-27 | 450 x 450 mm Concret [...] | STORM | 27.69 | 27.539 | 0.0088 | MH-3221 | MH-153 | 441668.6756 | 1823161.9568 | 441685.7759 | 1823161.9568 | Basic | No | 450 | 450.000mm | 125.000mm | NE B15 LHS | 0+104.48 | 0+087.38 | 0.225 | 0.225 | ZONE 1 FRL R2 | 0.9297 | 1.003 | 0.9297 | 1.003 | 17.1003 | 17.1009 | 15.9064 | 15.9071 | 90° 0' 0.000" | 90° 0' 0.000" | Start to End | Start to End | Straight |  | 0 | 0 | 0 | 0 | 0 | 0 | 2 | Pipe |  | 450x450 | Rectangular | 2 | 0
P-29 | 450 x 450 mm Concret [...] | STORM | 27.323 | 27.283 | 0.0024 | MH-139 | MH-490 | 441619.6555 | 1823161.9568 | 441636.6601 | 1823161.9569 | Basic | No | 450 | 450.000mm | 125.000mm | NE B15 LHS | 0+153.50 | 0+136.50 | 0.225 | 0.2251 | ZONE 1 FRL R2 | 1.1189 | 1.3136 | 1.2668 | 1.1404 | 17.0046 | 17.0046 | 15.8062 | 15.8063 | 89° 59' 58.787" | 89° 59' 58.787" | Start to End | Start to End | Straight |  | 0 | 0 | 0 | 0 | 0 | 0 | 2 | Pipe |  | 450x450 | Rectangular | 2 | 0
P-30 | 450 x 450 mm Concret [...] | STORM | 27.662 | 27.5 | 0.0104 | MH-104 | MH-2640 | 441334.0903 | 1823339.4419 | 441318.5601 | 1823339.4419 | Basic | No | 450 | 450.000mm | 125.000mm | NE C21 LHS | 0+439.07 | 0+454.60 | -0.025 | -0.025 | ZONE 1 FRL R2 | 0.8559 | 1.0377 | 1.0249 | 0.875 | 15.5302 | 15.5311 | 14.3375 | 14.3383 | 270° 0' 0.000" | 270° 0' 0.000" | Start to End | Start to End | Straight |  | 0 | 0 | 0 | 0 | 0 | 0 | 2 | Pipe |  | 450x450 | Rectangular | 1 | 0
P-31 | 1,050 x 1,350 mm Con [...] | STORM | 24.985 | 24.97 | 0.001 | MH-142 | MH-143 | 441645.7601 | 1823385.1542 | 441645.7601 | 1823400.6652 | Basic | No | 1050 | 1350.000mm | 175.000mm | NE C26 LHS | -0+041.01 | -0+056.52 | 0 | 0 | ZONE 1 FRL R2 | 0 | 0 | -0.85 | -0.85 | 15.511 | 15.511 | 14.3124 | 14.3124 | 0° 0' 0.000" | 0° 0' 0.000" | Start to End | Start to End | Straight |  | 0 | 0 | 0 | 0 | 0 | 0 | 2 | Pipe |  | 1,050x1,350 | Rectangular | 1 | 0
P-35 | 900 x 600 mm Concret [...] | STORM | 26.08 | 26.061 | 0.001 | MH-111 (1) | MH-112 (1) | 441531.6286 | 1823339.4419 | 441551.2363 | 1823339.4419 | Basic | No | 900 | 600.000mm | 150.000mm | NE C21 LHS | 0+241.53 | 0+221.92 | -0.025 | -0.025 | ZONE 1 FRL R2 | 3.4172 | 3.469 | 3.4172 | 3.469 | 19.6077 | 19.6077 | 18.4089 | 18.4089 | 90° 0' 0.000" | 90° 0' 0.000" | Start to End | Start to End | Straight |  | 0 | 0 | 0 | 0 | 0 | 0 | 2 | Pipe |  | 900x600 | Rectangular | 1 | 0
P-37 | 900 x 600 mm Concret [...] | STORM | 26.353 | 26.331 | 0.001 | MH-26 | MH-134 | 441645.9601 | 1823172.3819 | 441645.9601 | 1823194.8849 | Basic | No | 900 | 600.000mm | 150.000mm | NE C26 LHS | 0+171.76 | 0+149.26 | -0.2 | -0.2 | ZONE 1 FRL R2 | 1.9473 | 2.2872 | 1.9485 | 2.2872 | 22.503 | 22.503 | 21.3041 | 21.3041 | 359° 59' 60.000" | 359° 59' 60.000" | Start to End | Start to End | Straight |  | 0 | 0 | 0 | 0 | 0 | 0 | 2 | Pipe |  | 900x600 | Rectangular | 2 | 0
P-41 | 1,050 x 900 mm Concr [...] | STORM | 25.709 | 25.692 | 0.001 | MH-6 | MH-118 | 441603.227 | 1823339.4419 | 441620.2478 | 1823339.4419 | Basic | No | 1050 | 900.000mm | 175.000mm | NE C21 LHS | 0+169.93 | 0+152.91 | -0.025 | -0.025 | ZONE 1 FRL R2 | 3.5108 | 3.5124 | 3.5113 | 3.5108 | 17.0208 | 17.0208 | 15.8222 | 15.8222 | 90° 0' 0.000" | 90° 0' 0.000" | Start to End | Start to End | Straight |  | 0 | 0 | 0 | 0 | 0 | 0 | 2 | Pipe |  | 1,050x900 | Rectangular | 1 | 0
P-42 | 450 x 450 mm Concret [...] | STORM | 26.201 | 26.07 | 0.0068 | MH-3191 | MH-3137 | 441323.675 | 1823148.7152 | 441323.675 | 1823129.5666 | Basic | No | 450 | 450.000mm | 125.000mm | NE B35 RHS | 0+001.05 | 0+020.20 | 0 | 0 | ZONE 1 FRL R2 | 0.884 | 0.9705 | 0.884 | 0.9705 | 19.1486 | 19.149 | 17.9534 | 17.9538 | 180° 0' 0.000" | 180° 0' 0.000" | Start to End | Start to End | Straight |  | 0 | 0 | 0 | 0 | 0 | 0 | 2 | Pipe |  | 450x450 | Rectangular | 2 | 0
P-46 | 450 x 450 mm Concret [...] | STORM | 27.087 | 27.044 | 0.0023 | MH-2083 | MH-101 | 441494.9717 | 1823161.9568 | 441476.1756 | 1823161.9568 | Basic | No | 450 | 450.000mm | 125.000mm | NE B15 LHS | 0+278.19 | 0+296.98 | 0.225 | 0.225 | ZONE 1 FRL R2 | 0.8933 | 0.9262 | 0.8933 | 0.9197 | 18.7961 | 18.7962 | 17.5977 | 17.5978 | 270° 0' 0.000" | 270° 0' 0.000" | Start to End | Start to End | Straight |  | 0 | 0 | 0 | 0 | 0 | 0 | 2 | Pipe |  | 450x450 | Rectangular | 2 | 0
P-47 | 450 x 450 mm Concret [...] | STORM | 27.361 | 27.323 | 0.0023 | MH-3184 | MH-139 | 441602.8601 | 1823161.9568 | 441619.6555 | 1823161.9568 | Basic | No | 450 | 450.000mm | 125.000mm | NE B15 LHS | 0+170.30 | 0+153.50 | 0.225 | 0.225 | ZONE 1 FRL R2 | 1.1325 | 1.2668 | 1.1325 | 1.2668 | 16.7954 | 16.7954 | 15.597 | 15.597 | 90° 0' 0.000" | 90° 0' 0.000" | Start to End | Start to End | Straight |  | 0 | 0 | 0 | 0 | 0 | 0 | 2 | Pipe |  | 450x450 | Rectangular | 2 | 0
P-48 | 450 x 450 mm Concret [...] | STORM | 27.044 | 27 | 0.0024 | MH-101 | MH-1857 | 441476.1756 | 1823161.9568 | 441457.7301 | 1823161.9568 | Basic | No | 450 | 450.000mm | 125.000mm | NE B15 LHS | 0+296.98 | 0+315.43 | 0.225 | 0.225 | ZONE 1 FRL R2 | 0.9115 | 0.9197 | 0.9197 | 0.9115 | 18.4455 | 18.4456 | 17.2472 | 17.2473 | 270° 0' 0.000" | 270° 0' 0.000" | Start to End | Start to End | Straight |  | 0 | 0 | 0 | 0 | 0 | 0 | 2 | Pipe |  | 450x450 | Rectangular | 2 | 0
P-49 | 450 x 450 mm Concret [...] | STORM | 26.627 | 26.592 | 0.0017 | MH-2787 | MH-2082 | 441720.2076 | 1823010.4245 | 441740.2076 | 1823010.4245 | Basic | No | 450 | 450.000mm | 125.000mm | NE C69 LHS | 0+170.72 | 0+150.72 | 0 | 0 | ZONE 1 FRL R2 | 0.8772 | 0.9496 | 0.8772 | 0.9496 | 20 | 20 | 18.8012 | 18.8013 | 90° 0' 0.000" | 90° 0' 0.000" | Start to End | Start to End | Straight |  | 0 | 0 | 0 | 0 | 0 | 0 | 2 | Pipe |  | 450x450 | Rectangular | 2 | 0
P-52 | 600 x 450 mm Concret [...] | STORM | 26.577 | 26.446 | 0.0084 | MH-1005 | MH-103 | 441297.7301 | 1823161.9563 | 441282.2124 | 1823161.8063 | Basic | No | 600 | 450.000mm | 125.000mm | NE B15 LHS | 0+475.43 | 0+490.94 | 0.2245 | 0.0745 | ZONE 1 FRL R2 | 0.8814 | 0.9656 | 0.8814 | 0.9071 | 15.5176 | 15.5182 | 14.3254 | 14.3259 | 269° 26' 46.216" | 269° 26' 46.216" | Start to End | Start to End | Straight |  | 0 | 0 | 0 | 0 | 0 | 0 | 2 | Pipe |  | 600x450 | Rectangular | 2 | 0
P-53 | 600 x 450 mm Concret [...] | STORM | 26.446 | 26.319 | 0.0086 | MH-103 | MH-109 (1) | 441282.2124 | 1823161.8063 | 441267.4249 | 1823161.8063 | Basic | No | 600 | 450.000mm | 125.000mm | NE B15 LHS | 0+490.94 | 0+505.73 | 0.0745 | 0.0745 | ZONE 1 FRL R2 | 0.8512 | 1.0012 | 0.9071 | 0.8721 | 14.9142 | 14.9147 | 13.9448 | 13.9454 | 270° 0' 0.000" | 270° 0' 0.000" | Start to End | Start to End | Straight |  | 0 | 0 | 0 | 0 | 0 | 0 | 2 | Pipe |  | 600x450 | Rectangular | 2 | 0
P-68 | 450 x 450 mm Concret [...] | STORM | 26.005 | 25.892 | 0.0057 | MH-1679 | MH-1418 | 441832.2734 | 1822942.5752 | 441832.2734 | 1822962.5752 | Basic | No | 450 | 450.000mm | 125.000mm | NE C28 LHS | 0+289.29 | 0+269.29 | 0 | 0 | ZONE 1 FRL R2 | 1.0254 | 1.2079 | 1.0254 | 1.2079 | 20 | 20.0003 | 18.804 | 18.8043 | 0° 0' 0.000" | 0° 0' 0.000" | Start to End | Start to End | Straight |  | 0 | 0 | 0 | 0 | 0 | 0 | 2 | Pipe |  | 450x450 | Rectangular | 2 | 0
P-71 | 600 x 450 mm Concret [...] | STORM | 25.888 | 25.734 | 0.0089 | MH-98 | MH-1498 | 441334.7 | 1823014.6793 | 441334.7 | 1822997.308 | Basic | No | 600 | 450.000mm | 125.000mm | NE B35 LHS | 0+135.11 | 0+152.48 | 0.075 | 0.075 | ZONE 1 FRL R2 | 0.8845 | 0.9982 | 0.8845 | 0.9982 | 17.5228 | 17.5234 | 16.5539 | 16.5545 | 180° 0' 0.000" | 180° 0' 0.000" | Start to End | Start to End | Straight |  | 0 | 0 | 0 | 0 | 0 | 0 | 2 | Pipe |  | 600x450 | Rectangular | 2 | 0
P-72 | 600 x 450 mm Concret [...] | STORM | 25.924 | 25.888 | 0.0024 | MH-1797 | MH-98 | 441334.7 | 1823029.9341 | 441334.7 | 1823014.6793 | Basic | No | 600 | 450.000mm | 125.000mm | NE B35 LHS | 0+119.85 | 0+135.11 | 0.075 | 0.075 | ZONE 1 FRL R2 | 0.8838 | 0.8845 | 0.8838 | 0.8845 | 15.2548 | 15.2549 | 14.0568 | 14.0569 | 179° 59' 59.748" | 179° 59' 59.748" | Start to End | Start to End | Straight |  | 0 | 0 | 0 | 0 | 0 | 0 | 2 | Pipe |  | 600x450 | Rectangular | 2 | 0
P-77 | 450 x 450 mm Concret [...] | STORM | 28.017 | 27.922 | 0.0048 | MH-2987 | MH-3215 | 441884.3984 | 1823364.788 | 441884.3984 | 1823344.788 | Basic | No | 450 | 450.000mm | 125.000mm | NE B37 RHS | 0+020.25 | 0+040.25 | -0.225 | -0.225 | ZONE 1 FRL R2 | 0.8811 | 0.8814 | 0.8814 | 0.8811 | 20 | 20.0002 | 18.8033 | 18.8035 | 180° 0' 0.000" | 180° 0' 0.000" | Start to End | Start to End | Straight |  | 0 | 0 | 0 | 0 | 0 | 0 | 2 | Pipe |  | 450x450 | Rectangular | 2 | 0
P-78 | 450 x 450 mm Concret [...] | STORM | 27.136 | 27.099 | 0.0022 | MH-704 | MH-138 | 441537.2601 | 1823161.9568 | 441553.7351 | 1823161.9568 | Basic | No | 450 | 450.000mm | 125.000mm | NE B15 LHS | 0+235.90 | 0+219.42 | 0.225 | 0.225 | ZONE 1 FRL R2 | 1.0007 | 1.0937 | 1.0007 | 1.0937 | 16.4749 | 16.475 | 15.2765 | 15.2766 | 90° 0' 0.000" | 90° 0' 0.000" | Start to End | Start to End | Straight |  | 0 | 0 | 0 | 0 | 0 | 0 | 2 | Pipe |  | 450x450 | Rectangular | 2 | 0
P-79 | 450 x 450 mm Concret [...] | STORM | 28.637 | 28.558 | 0.004 | MH-3019 | MH-2257 | 441543.227 | 1823348.8419 | 441563.227 | 1823348.8419 | Basic | No | 450 | 450.000mm | 125.000mm | NE C21 RHS | 0+229.93 | 0+209.93 | 0.025 | 0.025 | ZONE 1 FRL R2 | 1.0564 | 1.1597 | 1.0564 | 1.1597 | 20 | 20.0002 | 18.8028 | 18.8029 | 90° 0' 0.000" | 90° 0' 0.000" | Start to End | Start to End | Straight |  | 0 | 0 | 0 | 0 | 0 | 0 | 2 | Pipe |  | 450x450 | Rectangular | 2 | 0
P-83 | 450 x 450 mm Concret [...] | STORM | 26.124 | 26.015 | 0.0055 | MH-2183 | MH-1693 | 441822.5734 | 1822947.7992 | 441822.5734 | 1822967.7992 | Basic | No | 450 | 450.000mm | 125.000mm | NE C28 RHS | 0+283.57 | 0+263.57 | 0 | 0 | ZONE 1 FRL R2 | 0.9204 | 1.11 | 0.9204 | 1.11 | 20 | 20.0003 | 18.8038 | 18.8041 | 0° 0' 0.000" | 0° 0' 0.000" | Start to End | Start to End | Straight |  | 0 | 0 | 0 | 0 | 0 | 0 | 2 | Pipe |  | 450x450 | Rectangular | 2 | 0
P-94 | 450 x 450 mm Concret [...] | STORM | 25.403 | 25.357 | 0.0023 | MH-3228 | MH-2948 | 441334.775 | 1822805.4806 | 441334.775 | 1822825.4806 | Basic | No | 450 | 450.000mm | 125.000mm | NE B35 LHS | 0+344.31 | 0+324.31 | 0 | 0 | ZONE 1 FRL R2 | 0.8857 | 0.9781 | 0.8857 | 0.9781 | 20 | 20.0001 | 18.8016 | 18.8017 | 0° 0' 0.000" | 0° 0' 0.000" | Start to End | Start to End | Straight |  | 0 | 0 | 0 | 0 | 0 | 0 | 2 | Pipe |  | 450x450 | Rectangular | 2 | 0
P-101 | 1,050 x 1,350 mm Con [...] | STORM | 24.93 | 24.908 | 0.001 | MH-145 | <None> | 441645.7601 | 1823439.9587 | 441645.7601 | 1823462.3454 | Basic | No | 1050 | 1350.000mm | 175.000mm | NE C26 LHS | -0+095.81 | -0+118.20 | 0 | 0 | ZONE 1 FRL R2 | 0 | 0 | -0.85 | -0.85 | 22.3876 | 22.3876 | 21.7873 | 21.7874 | 0° 0' 0.000" | 0° 0' 0.000" | Start to End | Start to End | Straight |  | 0 | 0 | 0 | 0 | 0 | 0 | 2 | Pipe |  | 1,050x1,350 | Rectangular | 2 | 0
P-110 | 1,050 x 1,350 mm Con [...] | STORM | 24.97 | 24.95 | 0.001 | MH-143 | MH-144 | 441645.7601 | 1823400.6652 | 441645.7601 | 1823420.0165 | Basic | No | 1050 | 1350.000mm | 175.000mm | NE C26 LHS | -0+056.52 | -0+075.87 | 0 | 0 | ZONE 1 FRL R2 | 0 | 0 | -0.85 | -0.85 | 19.3513 | 19.3513 | 18.1528 | 18.1528 | 0° 0' 0.000" | 0° 0' 0.000" | Start to End | Start to End | Straight |  | 0 | 0 | 0 | 0 | 0 | 0 | 2 | Pipe |  | 1,050x1,350 | Rectangular | 1 | 0
P-115 | 1,050 x 1,350 mm Con [...] | STORM | 25.002 | 24.985 | 0.001 | MH-141 | MH-142 | 441645.7601 | 1823368.3145 | 441645.7601 | 1823385.1542 | Basic | No | 1050 | 1350.000mm | 175.000mm | NE C26 LHS | -0+024.17 | -0+041.01 | 0 | 0 | ZONE 1 FRL R2 | 0 | 0 | -0.85 | -0.85 | 16.8397 | 16.8397 | 15.6411 | 15.6412 | 0° 0' 0.000" | 0° 0' 0.000" | Start to End | Start to End | Straight |  | 0 | 0 | 0 | 0 | 0 | 0 | 2 | Pipe |  | 1,050x1,350 | Rectangular | 1 | 0
P-116 | 900 x 600 mm Concret [...] | STORM | 26.331 | 26.316 | 0.001 | MH-134 | MH-139 | 441645.9601 | 1823194.8849 | 441645.9601 | 1823209.6653 | Basic | No | 900 | 600.000mm | 150.000mm | NE C26 LHS | 0+149.26 | 0+134.48 | -0.2 | -0.2 | ZONE 1 FRL R2 | 2.2871 | 2.3889 | 2.2871 | 2.3889 | 14.7804 | 14.7804 | 13.5816 | 13.5816 | 359° 59' 60.000" | 359° 59' 60.000" | Start to End | Start to End | Straight |  | 0 | 0 | 0 | 0 | 0 | 0 | 2 | Pipe |  | 900x600 | Rectangular | 2 | 0
P-118 | 900 x 750 mm Concret [...] | STORM | 26.066 | 26.05 | 0.001 | MH-37 | MH-149 | 441645.9601 | 1823309.6653 | 441645.9601 | 1823325.6191 | Basic | No | 900 | 750.000mm | 150.000mm | NE C26 LHS | 0+034.48 | 0+018.53 | -0.2 | -0.2 | ZONE 1 FRL R2 | 3.0757 | 3.2247 | 3.0757 | 3.2247 | 15.9538 | 15.9538 | 14.755 | 14.755 | 0° 0' 0.000" | 0° 0' 0.000" | Start to End | Start to End | Straight |  | 0 | 0 | 0 | 0 | 0 | 0 | 2 | Pipe |  | 900x750 | Rectangular | 1 | 0
P-121 | 900 x 750 mm Concret [...] | STORM | 26.05 | 26.036 | 0.001 | MH-149 | MH-7 | 441645.9601 | 1823325.6191 | 441645.9497 | 1823339.4419 | Basic | No | 900 | 750.000mm | 150.000mm | NE C26 LHS | 0+018.53 | 0+004.70 | -0.2 | -0.1896 | ZONE 1 FRL R2 | 3.085 | 3.236 | 3.2246 | 3.1181 | 13.8228 | 13.8228 | 12.9241 | 12.9241 | 359° 57' 24.631" | 359° 57' 24.631" | Start to End | Start to End | Straight |  | 0 | 0 | 0 | 0 | 0 | 0 | 2 | Pipe |  | 900x750 | Rectangular | 1 | 0
P-122 | 450 x 450 mm Concret [...] | STORM | 27.098 | 27.058 | 0.0023 | MH-138 | MH-611 | 441553.7351 | 1823161.9568 | 441570.8101 | 1823161.9569 | Basic | No | 450 | 450.000mm | 125.000mm | NE B15 LHS | 0+219.42 | 0+202.35 | 0.225 | 0.2251 | ZONE 1 FRL R2 | 1.0094 | 1.164 | 1.0947 | 1.0302 | 17.075 | 17.0751 | 15.8767 | 15.8767 | 89° 59' 58.792" | 89° 59' 58.792" | Start to End | Start to End | Straight |  | 0 | 0 | 0 | 0 | 0 | 0 | 2 | Pipe |  | 450x450 | Rectangular | 2 | 0
P-124 | 450 x 450 mm Concret [...] | STORM | 26.489 | 26.444 | 0.0019 | MH-2828 | MH-1668 | 441702.0122 | 1822992.5943 | 441702.1601 | 1823016.7843 | Basic | No | 450 | 450.000mm | 125.000mm | NE C27 RHS | 0+351.55 | 0+327.36 | -0.0021 | -0.15 | ZONE 1 FRL R2 | 0.8552 | 1.0408 | 0.8552 | 1.0408 | 24.19 | 24.19 | 22.9917 | 22.9918 | 0° 21' 0.988" | 0° 21' 0.988" | Start to End | Start to End | Straight |  | 0 | 0 | 0 | 0 | 0 | 0 | 2 | Pipe |  | 450x450 | Rectangular | 2 | 0
P-125 | 600 x 450 mm Concret [...] | STORM | 26.391 | 26.377 | 0.0011 | MH-117 (1) | MH-290 | 441514.7601 | 1823196.6224 | 441514.7601 | 1823209.6653 | Basic | No | 600 | 450.000mm | 125.000mm | NE C24 LHS | 0+147.52 | 0+134.48 | 0.0002 | 0.0002 | ZONE 1 FRL R2 | 1.8742 | 2.0007 | 1.8742 | 2.0007 | 13.0428 | 13.0428 | 11.8438 | 11.8438 | 0° 0' 0.000" | 0° 0' 0.000" | Start to End | Start to End | Straight |  | 0 | 0 | 0 | 0 | 0 | 0 | 2 | Pipe |  | 600x450 | Rectangular | 2 | 0
P-125 | 450 x 450 mm Concret [...] | STORM | 26.109 | 26.063 | 0.0023 | MH-2905 | MH-3031 | 441334.775 | 1823109.9341 | 441334.775 | 1823089.9341 | Basic | No | 450 | 450.000mm | 125.000mm | NE B35 LHS | 0+039.85 | 0+059.85 | 0 | 0 | ZONE 1 FRL R2 | 0.8856 | 0.886 | 0.886 | 0.8856 | 20 | 20.0001 | 18.8016 | 18.8017 | 180° 0' 0.000" | 180° 0' 0.000" | Start to End | Start to End | Straight |  | 0 | 0 | 0 | 0 | 0 | 0 | 2 | Pipe |  | 450x450 | Rectangular | 2 | 0
P-131 | 450 x 450 mm Concret [...] | STORM | 25.404 | 25.379 | 0.0013 | MH-3226 | MH-3000 | 441323.675 | 1822805.8328 | 441323.675 | 1822825.8328 | Basic | No | 450 | 450.000mm | 125.000mm | NE B35 RHS | 0+343.93 | 0+323.93 | 0 | 0 | ZONE 1 FRL R2 | 0.8855 | 0.9569 | 0.8855 | 0.9569 | 20 | 20 | 18.8009 | 18.8009 | 0° 0' 0.000" | 0° 0' 0.000" | Start to End | Start to End | Straight |  | 0 | 0 | 0 | 0 | 0 | 0 | 2 | Pipe |  | 450x450 | Rectangular | 2 | 0
P-142 | 450 x 450 mm Concret [...] | STORM | 26.614 | 26.563 | 0.002 | MH-3076 | MH-1993 | 441570.9601 | 1823049.4714 | 441570.9601 | 1823074.8102 | Basic | No | 450 | 450.000mm | 125.000mm | NE C25 RHS | 0+294.67 | 0+269.33 | -0.075 | -0.075 | ZONE 1 FRL R2 | 0.9304 | 1.0952 | 0.9304 | 1.0952 | 25.3388 | 25.3388 | 24.1402 | 24.1402 | 0° 0' 0.000" | 0° 0' 0.000" | Start to End | Start to End | Straight |  | 0 | 0 | 0 | 0 | 0 | 0 | 2 | Pipe |  | 450x450 | Rectangular | 2 | 0
P-143 | 450 x 450 mm Concret [...] | STORM | 26.664 | 26.613 | 0.0026 | MH-3268 | MH-2837 | 441580.3601 | 1823048.6362 | 441580.3601 | 1823068.6362 | Basic | No | 450 | 450.000mm | 125.000mm | NE C25 LHS | 0+295.21 | 0+275.21 | 0.075 | 0.075 | ZONE 1 FRL R2 | 0.8767 | 1.0175 | 0.8767 | 1.0175 | 20 | 20.0001 | 18.8018 | 18.8018 | 0° 0' 0.000" | 0° 0' 0.000" | Start to End | Start to End | Straight |  | 0 | 0 | 0 | 0 | 0 | 0 | 2 | Pipe |  | 450x450 | Rectangular | 2 | 0
P-144 | 450 x 450 mm Concret [...] | STORM | 26.456 | 26.442 | 0.001 | MH-116 | MH-331 | 441505.3601 | 1823195.6992 | 441505.3601 | 1823209.6653 | Basic | No | 450 | 450.000mm | 125.000mm | NE C24 RHS | 0+148.44 | 0+134.48 | 0 | 0 | ZONE 1 FRL R2 | 1.8014 | 1.9358 | 1.8014 | 1.9358 | 13.9661 | 13.9661 | 12.7668 | 12.7668 | 0° 0' 0.000" | 0° 0' 0.000" | Start to End | Start to End | Straight |  | 0 | 0 | 0 | 0 | 0 | 0 | 2 | Pipe |  | 450x450 | Rectangular | 2 | 0
P-145 | 450 x 450 mm Concret [...] | STORM | 26.497 | 26.473 | 0.001 | MH-893 | MH-113 | 441505.3601 | 1823155.0556 | 441505.3601 | 1823178.5037 | Basic | No | 450 | 450.000mm | 125.000mm | NE C24 RHS | 0+189.09 | 0+165.64 | 0 | 0 | ZONE 1 FRL R2 | 1.2825 | 1.6393 | 1.4382 | 1.6393 | 23.4481 | 23.4481 | 22.2488 | 22.2489 | 0° 0' 0.000" | 0° 0' 0.000" | Start to End | Start to End | Straight |  | 0 | 0 | 0 | 0 | 0 | 0 | 2 | Pipe |  | 450x450 | Rectangular | 2 | 0
P-150 | 900 x 750 mm Concret [...] | STORM | 24.842 | 24.825 | 0.001 | MH-95 | MH-152 | 441284.5582 | 1822986.533 | 441267.4249 | 1822986.533 | Basic | No | 900 | 750.000mm | 150.000mm | NE B14 LHS | 0+044.67 | 0+061.80 | 0.075 | 0.075 | ZONE 1 FRL R2 | 1.3873 | 1.5616 | 1.5599 | 1.4019 | 17.258 | 17.2581 | 16.2842 | 16.2842 | 269° 59' 60.000" | 269° 59' 60.000" | Start to End | Start to End | Straight |  | 0 | 0 | 0 | 0 | 0 | 0 | 2 | Pipe |  | 900x750 | Rectangular | 2 | 0
P-155 | 450 x 450 mm Concret [...] | STORM | 27.628 | 27.505 | 0.0061 | MH-3211 | MH-3276 | 441801.0101 | 1823241.193 | 441821.0101 | 1823241.193 | Basic | No | 450 | 450.000mm | 125.000mm | NE A4 RHS | 0+182.21 | 0+162.21 | -0.15 | -0.15 | ZONE 1 FRL R2 | 0.8637 | 0.9037 | 0.8809 | 0.8814 | 20 | 20.0004 | 18.8043 | 18.8047 | 90° 0' 0.000" | 90° 0' 0.000" | Start to End | Start to End | Straight |  | 0 | 0 | 0 | 0 | 0 | 0 | 2 | Pipe |  | 450x450 | Rectangular | 2 | 0
P-159 | 450 x 450 mm Concret [...] | STORM | 25.379 | 25.356 | 0.0012 | MH-3000 | MH-2380 | 441323.675 | 1822825.8328 | 441323.675 | 1822845.8328 | Basic | No | 450 | 450.000mm | 125.000mm | NE B35 RHS | 0+323.93 | 0+303.93 | 0 | 0 | ZONE 1 FRL R2 | 0.9569 | 1.0263 | 0.9569 | 1.0263 | 20 | 20 | 18.8008 | 18.8008 | 0° 0' 0.000" | 0° 0' 0.000" | Start to End | Start to End | Straight |  | 0 | 0 | 0 | 0 | 0 | 0 | 2 | Pipe |  | 450x450 | Rectangular | 2 | 0
P-167 | 1,050 x 1,350 mm Con [...] | STORM | 25.021 | 25.002 | 0.001 | MH-4 | MH-141 | 441645.9497 | 1823348.8419 | 441645.7601 | 1823368.3145 | Basic | No | 1050 | 1350.000mm | 175.000mm | NE C26 LHS | -0+004.70 | -0+024.17 | -0.1896 | 0 | ZONE 1 FRL R2 | 3.6842 | 3.7493 | 3.6842 | -0.85 | 19.4726 | 19.4726 | 18.5748 | 18.5749 | 359° 26' 31.841" | 359° 26' 31.841" | Start to End | Start to End | Straight |  | 0 | 0 | 0 | 0 | 0 | 0 | 2 | Pipe |  | 1,050x1,350 | Rectangular | 1 | 0
P-172 | 450 x 450 mm Concret [...] | STORM | 27.255 | 27.148 | 0.0047 | MH-3308 | MH-3217 | 441895.0484 | 1823205.2324 | 441895.0484 | 1823182.3245 | Basic | No | 450 | 450.000mm | 125.000mm | NE B37 LHS | 0+181.40 | 0+204.31 | 0.225 | 0.225 | ZONE 1 FRL R2 | 0.8811 | 0.8833 | 0.8833 | 0.8811 | 22.9079 | 22.9081 | 21.7112 | 21.7114 | 179° 59' 60.000" | 179° 59' 60.000" | Start to End | Start to End | Straight |  | 0 | 0 | 0 | 0 | 0 | 0 | 2 | Pipe |  | 450x450 | Rectangular | 2 | 0
P-180 | 450 x 450 mm Concret [...] | STORM | 28.558 | 28.501 | 0.0028 | MH-2257 | MH-1915 | 441563.227 | 1823348.8419 | 441583.227 | 1823348.8419 | Basic | No | 450 | 450.000mm | 125.000mm | NE C21 RHS | 0+209.93 | 0+189.93 | 0.025 | 0.025 | ZONE 1 FRL R2 | 1.1597 | 1.2257 | 1.1597 | 1.2257 | 20 | 20.0001 | 18.802 | 18.8021 | 90° 0' 0.000" | 90° 0' 0.000" | Start to End | Start to End | Straight |  | 0 | 0 | 0 | 0 | 0 | 0 | 2 | Pipe |  | 450x450 | Rectangular | 2 | 0
P-181 | 450 x 450 mm Concret [...] | STORM | 26.674 | 26.646 | 0.0011 | MH-3074 | MH-1831 | 441636.5601 | 1823017.0694 | 441636.5601 | 1823041.4994 | Basic | No | 450 | 450.000mm | 125.000mm | NE C26 RHS | 0+327.07 | 0+302.64 | -0.15 | -0.15 | ZONE 1 FRL R2 | 0.9237 | 1.1198 | 0.9237 | 1.1198 | 24.43 | 24.43 | 23.2308 | 23.2308 | 0° 0' 0.000" | 0° 0' 0.000" | Start to End | Start to End | Straight |  | 0 | 0 | 0 | 0 | 0 | 0 | 2 | Pipe |  | 450x450 | Rectangular | 2 | 0
P-197 | 450 x 450 mm Concret [...] | STORM | 25.356 | 25.334 | 0.0011 | MH-2380 | MH-1946 | 441323.675 | 1822845.8328 | 441323.675 | 1822865.8328 | Basic | No | 450 | 450.000mm | 125.000mm | NE B35 RHS | 0+303.93 | 0+283.93 | 0 | 0 | ZONE 1 FRL R2 | 1.0263 | 1.0947 | 1.0263 | 1.0947 | 20 | 20 | 18.8008 | 18.8008 | 0° 0' 0.000" | 0° 0' 0.000" | Start to End | Start to End | Straight |  | 0 | 0 | 0 | 0 | 0 | 0 | 2 | Pipe |  | 450x450 | Rectangular | 2 | 0
P-203 | 450 x 450 mm Concret [...] | STORM | 26.444 | 26.407 | 0.0019 | MH-1668 | MH-1291 | 441702.1601 | 1823016.7843 | 441702.1601 | 1823036.7843 | Basic | No | 450 | 450.000mm | 125.000mm | NE C27 RHS | 0+327.36 | 0+307.36 | -0.15 | -0.15 | ZONE 1 FRL R2 | 1.0408 | 1.1966 | 1.0408 | 1.1966 | 20 | 20 | 18.8013 | 18.8013 | 0° 0' 0.000" | 0° 0' 0.000" | Start to End | Start to End | Straight |  | 0 | 0 | 0 | 0 | 0 | 0 | 2 | Pipe |  | 450x450 | Rectangular | 2 | 0
P-205 | 450 x 450 mm Concret [...] | STORM | 26.591 | 26.546 | 0.0016 | MH-2325 | MH-1460 | 441505.3601 | 1823083.12 | 441505.3601 | 1823111.65 | Basic | No | 450 | 450.000mm | 125.000mm | NE C24 RHS | 0+261.02 | 0+232.49 | 0 | 0 | ZONE 1 FRL R2 | 0.8138 | 1.0711 | 0.8138 | 1.0711 | 28.53 | 28.53 | 27.3311 | 27.3311 | 0° 0' 0.000" | 0° 0' 0.000" | Start to End | Start to End | Straight |  | 0 | 0 | 0 | 0 | 0 | 0 | 2 | Pipe |  | 450x450 | Rectangular | 2 | 0
P-218 | 450 x 450 mm Concret [...] | STORM | 26.408 | 26.342 | 0.0033 | MH-2530 | MH-3161 | 441711.7101 | 1822992.0577 | 441711.7101 | 1823012.0577 | Basic | No | 450 | 450.000mm | 125.000mm | NE C27 LHS | 0+352.08 | 0+332.08 | -0.25 | -0.25 | ZONE 1 FRL R2 | 0.933 | 1.12 | 0.933 | 1.0071 | 20.4 | 20.4001 | 19.2023 | 19.2024 | 0° 0' 0.000" | 0° 0' 0.000" | Start to End | Start to End | Straight |  | 0 | 0 | 0 | 0 | 0 | 0 | 2 | Pipe |  | 450x450 | Rectangular | 2 | 0
P-247 | 600 x 900 mm Concret [...] | STORM | 25.86 | 25.844 | 0.001 | MH-35 | MH-151 | 441580.3601 | 1823309.6653 | 441580.3601 | 1823325.2374 | Basic | No | 600 | 900.000mm | 125.000mm | NE C25 LHS | 0+034.18 | 0+018.60 | 0.075 | 0.075 | ZONE 1 FRL R2 | 3.1369 | 3.3204 | 3.1369 | 3.3204 | 15.5722 | 15.5722 | 14.373 | 14.373 | 0° 0' 0.000" | 0° 0' 0.000" | Start to End | Start to End | Straight |  | 0 | 0 | 0 | 0 | 0 | 0 | 2 | Pipe |  | 600x900 | Rectangular | 1 | 0
P-249 | 450 x 450 mm Concret [...] | STORM | 25.806 | 25.776 | 0.0015 | MH-1459 | MH-1205 | 441884.1734 | 1822945.5507 | 441884.1734 | 1822965.5507 | Basic | No | 450 | 450.000mm | 125.000mm | NE B37 RHS | 0+439.49 | 0+419.49 | 0 | 0 | ZONE 1 FRL R2 | 1.0997 | 1.225 | 1.0997 | 1.225 | 20 | 20 | 18.801 | 18.8011 | 0° 0' 0.000" | 0° 0' 0.000" | Start to End | Start to End | Straight |  | 0 | 0 | 0 | 0 | 0 | 0 | 2 | Pipe |  | 450x450 | Rectangular | 2 | 0
P-256 | 900 x 750 mm Concret [...] | STORM | 24.859 | 24.842 | 0.001 | MH-626 | MH-95 | 441301.375 | 1822986.533 | 441284.5582 | 1822986.533 | Basic | No | 900 | 750.000mm | 150.000mm | NE B14 LHS | 0+027.85 | 0+044.67 | 0.075 | 0.075 | ZONE 1 FRL R2 | 1.5388 | 1.56 | 1.5388 | 1.56 | 16.8169 | 16.8169 | 15.6181 | 15.6181 | 270° 0' 0.000" | 270° 0' 0.000" | Start to End | Start to End | Straight |  | 0 | 0 | 0 | 0 | 0 | 0 | 2 | Pipe |  | 900x750 | Rectangular | 2 | 0
P-278 | 450 x 450 mm Concret [...] | STORM | 27.488 | 27.41 | 0.004 | MH-2311 | MH-2267 | 441822.7234 | 1823178.9138 | 441822.7234 | 1823159.4656 | Basic | No | 450 | 450.000mm | 125.000mm | NE C28 RHS | 0+052.45 | 0+071.90 | -0.15 | -0.15 | ZONE 1 FRL R2 | 0.8717 | 0.8777 | 0.8717 | 0.8765 | 19.4482 | 19.4483 | 18.251 | 18.2512 | 180° 0' 0.000" | 180° 0' 0.000" | Start to End | Start to End | Straight |  | 0 | 0 | 0 | 0 | 0 | 0 | 2 | Pipe |  | 450x450 | Rectangular | 2 | 0
P-295 | 450 x 450 mm Concret [...] | STORM | 25.776 | 25.752 | 0.0012 | MH-1205 | MH-966 | 441884.1734 | 1822965.5507 | 441884.1734 | 1822985.5507 | Basic | No | 450 | 450.000mm | 125.000mm | NE B37 RHS | 0+419.49 | 0+399.49 | 0 | 0 | ZONE 1 FRL R2 | 1.225 | 1.3443 | 1.225 | 1.3443 | 20 | 20 | 18.8008 | 18.8009 | 0° 0' 0.000" | 0° 0' 0.000" | Start to End | Start to End | Straight |  | 0 | 0 | 0 | 0 | 0 | 0 | 2 | Pipe |  | 450x450 | Rectangular | 2 | 0
P-301 | 1,050 x 900 mm Concr [...] | STORM | 25.692 | 25.676 | 0.001 | MH-118 | MH-8 | 441620.2478 | 1823339.4419 | 441636.3671 | 1823339.4419 | Basic | No | 1050 | 900.000mm | 175.000mm | NE C21 LHS | 0+152.91 | 0+136.79 | -0.025 | -0.025 | ZONE 1 FRL R2 | 3.303 | 3.5108 | 3.5108 | 3.3078 | 16.1193 | 16.1193 | 14.9207 | 14.9207 | 90° 0' 0.000" | 90° 0' 0.000" | Start to End | Start to End | Straight |  | 0 | 0 | 0 | 0 | 0 | 0 | 2 | Pipe |  | 1,050x900 | Rectangular | 1 | 0
P-306 | 450 x 450 mm Concret [...] | STORM | 27.868 | 27.703 | 0.01 | MH-2437 | MH-104 | 441350.619 | 1823339.4419 | 441334.0903 | 1823339.4419 | Basic | No | 450 | 450.000mm | 125.000mm | NE C21 LHS | 0+422.54 | 0+439.07 | -0.025 | -0.025 | ZONE 1 FRL R2 | 0.9186 | 0.9839 | 0.9186 | 0.9839 | 16.5286 | 16.5295 | 15.3356 | 15.3364 | 270° 0' 0.000" | 270° 0' 0.000" | Start to End | Start to End | Straight |  | 0 | 0 | 0 | 0 | 0 | 0 | 2 | Pipe |  | 450x450 | Rectangular | 1 | 0
P-316 | 450 x 450 mm Concret [...] | STORM | 25.752 | 25.725 | 0.0011 | MH-966 | MH-762 | 441884.1734 | 1822985.5507 | 441884.6234 | 1823010.4495 | Basic | No | 450 | 450.000mm | 125.000mm | NE B37 RHS | 0+399.49 | 0+374.59 | 0 | -0.45 | ZONE 1 FRL R2 | 1.29 | 1.4569 | 1.3443 | 1.3162 | 24.8998 | 24.8998 | 24.0034 | 24.0034 | 1° 2' 7.448" | 1° 2' 7.448" | Start to End | Start to End | Straight |  | 0 | 0 | 0 | 0 | 0 | 0 | 2 | Pipe |  | 450x450 | Rectangular | 2 | 0
P-318 | 450 x 450 mm Concret [...] | STORM | 27.565 | 27.525 | 0.002 | MH-3182 | MH-2041 | 441702.1601 | 1823209.6653 | 441702.1601 | 1823229.6653 | Basic | No | 450 | 450.000mm | 125.000mm | NE C27 RHS | 0+134.48 | 0+114.48 | -0.15 | -0.15 | ZONE 1 FRL R2 | 1.0654 | 1.2277 | 1.0654 | 1.2277 | 20 | 20 | 18.8014 | 18.8014 | 0° 0' 0.000" | 0° 0' 0.000" | Start to End | Start to End | Straight |  | 0 | 0 | 0 | 0 | 0 | 0 | 2 | Pipe |  | 450x450 | Rectangular | 2 | 0
P-330 | 450 x 450 mm Concret [...] | STORM | 25.847 | 25.806 | 0.0021 | MH-1973 | MH-1459 | 441884.1734 | 1822925.5507 | 441884.1734 | 1822945.5507 | Basic | No | 450 | 450.000mm | 125.000mm | NE B37 RHS | 0+459.49 | 0+439.49 | 0 | 0 | ZONE 1 FRL R2 | 0.9634 | 1.0997 | 0.9634 | 1.0997 | 20 | 20 | 18.8014 | 18.8015 | 0° 0' 0.000" | 0° 0' 0.000" | Start to End | Start to End | Straight |  | 0 | 0 | 0 | 0 | 0 | 0 | 2 | Pipe |  | 450x450 | Rectangular | 2 | 0
P-331 | 450 x 450 mm Concret [...] | STORM | 26.439 | 26.362 | 0.0031 | MH-2788 | MH-1589 | 441778.7101 | 1822960.8927 | 441778.4851 | 1822985.6936 | Basic | No | 450 | 450.000mm | 125.000mm | NE B36 LHS | 0+383.25 | 0+358.45 | -0.1756 | 0.0494 | ZONE 1 FRL R2 | 0.872 | 1.0698 | 0.872 | 1.0698 | 24.8009 | 24.801 | 23.604 | 23.6041 | 359° 28' 48.765" | 359° 28' 48.765" | Start to End | Start to End | Straight |  | 0 | 0 | 0 | 0 | 0 | 0 | 2 | Pipe |  | 450x450 | Rectangular | 2 | 0
P-345 | 450 x 450 mm Concret [...] | STORM | 26.362 | 26.312 | 0.002 | MH-1589 | MH-1431 | 441778.4851 | 1822985.6936 | 441778.7101 | 1823010.2745 | Basic | No | 450 | 450.000mm | 125.000mm | NE B36 LHS | 0+358.45 | 0+333.87 | 0.0494 | -0.1756 | ZONE 1 FRL R2 | 1.0209 | 1.1914 | 1.0696 | 1.0421 | 24.7319 | 24.732 | 23.8333 | 23.8334 | 0° 31' 27.981" | 0° 31' 27.981" | Start to End | Start to End | Straight |  | 0 | 0 | 0 | 0 | 0 | 0 | 2 | Pipe |  | 450x450 | Rectangular | 2 | 0
P-346 | 450 x 450 mm Concret [...] | STORM | 25.874 | 25.847 | 0.0025 | MH-2793 | MH-1973 | 441884.1734 | 1822914.7639 | 441884.1734 | 1822925.5507 | Basic | No | 450 | 450.000mm | 125.000mm | NE B37 RHS | 0+470.28 | 0+459.49 | 0 | 0 | ZONE 1 FRL R2 | 0.885 | 0.9634 | 0.885 | 0.9634 | 10.7868 | 10.7869 | 9.5886 | 9.5886 | 0° 0' 0.000" | 0° 0' 0.000" | Start to End | Start to End | Straight |  | 0 | 0 | 0 | 0 | 0 | 0 | 2 | Pipe |  | 450x450 | Rectangular | 2 | 0
P-366 | 450 x 450 mm Concret [...] | STORM | 26.311 | 26.266 | 0.0018 | MH-1434 | MH-1353 | 441767.8351 | 1822985.9045 | 441767.869 | 1823010.4245 | Basic | No | 450 | 450.000mm | 125.000mm | NE B36 RHS | 0+358.34 | 0+333.82 | -0.05 | -0.0839 | ZONE 1 FRL R2 | 1.1143 | 1.2858 | 1.1216 | 1.1318 | 24.52 | 24.52 | 23.6213 | 23.6213 | 0° 4' 44.920" | 0° 4' 44.920" | Start to End | Start to End | Straight |  | 0 | 0 | 0 | 0 | 0 | 0 | 2 | Pipe |  | 450x450 | Rectangular | 2 | 0
P-367 | 450 x 450 mm Concret [...] | STORM | 26.358 | 26.311 | 0.002 | MH-1972 | MH-1434 | 441767.8351 | 1822962.1245 | 441767.8351 | 1822985.9045 | Basic | No | 450 | 450.000mm | 125.000mm | NE B36 RHS | 0+382.12 | 0+358.34 | -0.05 | -0.05 | ZONE 1 FRL R2 | 0.9547 | 1.1216 | 0.9547 | 1.1216 | 23.78 | 23.78 | 22.5814 | 22.5814 | 0° 0' 0.000" | 0° 0' 0.000" | Start to End | Start to End | Straight |  | 0 | 0 | 0 | 0 | 0 | 0 | 2 | Pipe |  | 450x450 | Rectangular | 2 | 0
P-370 | 450 x 450 mm Concret [...] | STORM | 28.331 | 28.176 | 0.0078 | MH-2535 | MH-2040 | 441439.7601 | 1823329.6653 | 441439.7601 | 1823309.6653 | Basic | No | 450 | 450.000mm | 125.000mm | NE C23 RHS | 0+014.48 | 0+034.48 | -0.15 | -0.15 | ZONE 1 FRL R2 | 0.8768 | 0.9403 | 0.8774 | 0.8768 | 20 | 20.0006 | 18.8054 | 18.806 | 180° 0' 0.000" | 180° 0' 0.000" | Start to End | Start to End | Straight |  | 0 | 0 | 0 | 0 | 0 | 0 | 2 | Pipe |  | 450x450 | Rectangular | 2 | 0
P-391 | 450 x 450 mm Concret [...] | STORM | 26.716 | 26.667 | 0.0025 | MH-3264 | MH-2100 | 441645.9601 | 1823016.4505 | 441645.9601 | 1823036.4505 | Basic | No | 450 | 450.000mm | 125.000mm | NE C26 LHS | 0+327.69 | 0+307.69 | -0.2 | -0.2 | ZONE 1 FRL R2 | 0.8774 | 1.0641 | 0.8774 | 1.0641 | 20 | 20.0001 | 18.8017 | 18.8018 | 0° 0' 0.000" | 0° 0' 0.000" | Start to End | Start to End | Straight |  | 0 | 0 | 0 | 0 | 0 | 0 | 2 | Pipe |  | 450x450 | Rectangular | 2 | 0
P-414 | 450 x 450 mm Concret [...] | STORM | 28.376 | 28.176 | 0.01 | MH-2925 | MH-1981 | 441449.1601 | 1823329.6653 | 441449.1601 | 1823309.6653 | Basic | No | 450 | 450.000mm | 125.000mm | NE C23 LHS | 0+014.47 | 0+034.47 | 0.15 | 0.15 | ZONE 1 FRL R2 | 0.8595 | 0.9391 | 0.8768 | 0.8768 | 20 | 20.001 | 18.807 | 18.8079 | 180° 0' 0.000" | 180° 0' 0.000" | Start to End | Start to End | Straight |  | 0 | 0 | 0 | 0 | 0 | 0 | 2 | Pipe |  | 450x450 | Rectangular | 1 | 0
P-415 | 450 x 450 mm Concret [...] | STORM | 27.995 | 27.827 | 0.0084 | MH-2094 | MH-1556 | 441374.1601 | 1823329.6653 | 441374.1601 | 1823309.6653 | Basic | No | 450 | 450.000mm | 125.000mm | NE C22 RHS | 0+014.48 | 0+034.48 | -0.15 | -0.15 | ZONE 1 FRL R2 | 0.8649 | 0.9458 | 0.8765 | 0.8774 | 20 | 20.0007 | 18.8059 | 18.8066 | 180° 0' 0.000" | 180° 0' 0.000" | Start to End | Start to End | Straight |  | 0 | 0 | 0 | 0 | 0 | 0 | 2 | Pipe |  | 450x450 | Rectangular | 2 | 0
P-427 | 450 x 450 mm Concret [...] | STORM | 26.342 | 26.314 | 0.0014 | MH-3161 | MH-2019 | 441711.7101 | 1823012.0577 | 441711.5601 | 1823032.0577 | Basic | No | 450 | 450.000mm | 125.000mm | NE C27 LHS | 0+332.08 | 0+312.08 | -0.25 | -0.1 | ZONE 1 FRL R2 | 0.9805 | 1.1991 | 1.0071 | 1.1991 | 19.6 | 19.6 | 18.4015 | 18.4015 | 359° 34' 13.043" | 359° 34' 13.043" | Start to End | Start to End | Straight |  | 0 | 0 | 0 | 0 | 0 | 0 | 2 | Pipe |  | 450x450 | Rectangular | 2 | 0
P-476 | 450 x 450 mm Concret [...] | STORM | 27.538 | 27.488 | 0.0026 | MH-2232 | MH-2311 | 441822.7234 | 1823198.4031 | 441822.7234 | 1823178.9138 | Basic | No | 450 | 450.000mm | 125.000mm | NE C28 RHS | 0+032.96 | 0+052.45 | -0.15 | -0.15 | ZONE 1 FRL R2 | 0.8718 | 0.8744 | 0.8718 | 0.872 | 19.4893 | 19.4893 | 18.2911 | 18.2911 | 180° 0' 0.000" | 180° 0' 0.000" | Start to End | Start to End | Straight |  | 0 | 0 | 0 | 0 | 0 | 0 | 2 | Pipe |  | 450x450 | Rectangular | 2 | 0
P-479 | 450 x 450 mm Concret [...] | STORM | 28.501 | 28.454 | 0.0024 | MH-1915 | MH-1727 | 441583.227 | 1823348.8419 | 441603.227 | 1823348.8419 | Basic | No | 450 | 450.000mm | 125.000mm | NE C21 RHS | 0+189.93 | 0+169.93 | 0.025 | 0.025 | ZONE 1 FRL R2 | 1.2257 | 1.2663 | 1.2257 | 1.2663 | 20 | 20.0001 | 18.8016 | 18.8017 | 90° 0' 0.000" | 90° 0' 0.000" | Start to End | Start to End | Straight |  | 0 | 0 | 0 | 0 | 0 | 0 | 2 | Pipe |  | 450x450 | Rectangular | 2 | 0
P-480 | 450 x 450 mm Concret [...] | STORM | 27.994 | 27.827 | 0.0084 | MH-2933 | MH-2203 | 441383.5601 | 1823329.6653 | 441383.5601 | 1823309.6653 | Basic | No | 450 | 450.000mm | 125.000mm | NE C22 LHS | 0+014.47 | 0+034.47 | 0.15 | 0.15 | ZONE 1 FRL R2 | 0.8652 | 0.9306 | 0.8766 | 0.8769 | 20 | 20.0007 | 18.8058 | 18.8065 | 180° 0' 0.000" | 180° 0' 0.000" | Start to End | Start to End | Straight |  | 0 | 0 | 0 | 0 | 0 | 0 | 2 | Pipe |  | 450x450 | Rectangular | 2 | 0
P-502 | 450 x 450 mm Concret [...] | STORM | 28.679 | 28.54 | 0.0069 | MH-3128 | MH-2816 | 441490.619 | 1823348.8419 | 441470.619 | 1823348.8419 | Basic | No | 450 | 450.000mm | 125.000mm | NE C21 RHS | 0+282.54 | 0+302.54 | 0.025 | 0.025 | ZONE 1 FRL R2 | 0.8769 | 0.9358 | 0.8769 | 0.9358 | 20 | 20.0005 | 18.8049 | 18.8053 | 270° 0' 0.000" | 270° 0' 0.000" | Start to End | Start to End | Straight |  | 0 | 0 | 0 | 0 | 0 | 0 | 2 | Pipe |  | 450x450 | Rectangular | 2 | 0
P-533 | 450 x 450 mm Concret [...] | STORM | 26.514 | 26.487 | 0.0013 | MH-2057 | MH-1400 | 441514.7601 | 1823081.2614 | 441514.7601 | 1823101.2614 | Basic | No | 450 | 450.000mm | 125.000mm | NE C24 LHS | 0+262.88 | 0+242.88 | 0 | 0.0001 | ZONE 1 FRL R2 | 0.877 | 1.0528 | 0.877 | 1.0528 | 20 | 20 | 18.8009 | 18.801 | 0° 0' 0.000" | 0° 0' 0.000" | Start to End | Start to End | Straight |  | 0 | 0 | 0 | 0 | 0 | 0 | 2 | Pipe |  | 450x450 | Rectangular | 2 | 0
P-541 | 450 x 450 mm Concret [...] | STORM | 26.577 | 26.536 | 0.0021 | MH-3282 | MH-2370 | 441758.5275 | 1823019.8245 | 441778.4371 | 1823019.8245 | Basic | No | 450 | 450.000mm | 125.000mm | NE C69 RHS | 0+131.20 | 0+111.29 | 0.1 | 0.1 | ZONE 1 FRL R2 | 0.8234 | 0.9937 | 0.9848 | 0.8746 | 19.9096 | 19.9096 | 18.711 | 18.711 | 89° 59' 60.000" | 89° 59' 60.000" | Start to End | Start to End | Straight |  | 0 | 0 | 0 | 0 | 0 | 0 | 2 | Pipe |  | 450x450 | Rectangular | 2 | 0
P-560 | 450 x 450 mm Concret [...] | STORM | 27.478 | 27.414 | 0.0035 | MH-1849 | MH-1541 | 441832.1234 | 1823178.1129 | 441832.1234 | 1823159.7392 | Basic | No | 450 | 450.000mm | 125.000mm | NE C28 LHS | 0+053.75 | 0+072.12 | 0.15 | 0.15 | ZONE 1 FRL R2 | 0.8743 | 0.8803 | 0.8795 | 0.8743 | 18.3737 | 18.3738 | 17.1762 | 17.1763 | 180° 0' 0.000" | 180° 0' 0.000" | Start to End | Start to End | Straight |  | 0 | 0 | 0 | 0 | 0 | 0 | 2 | Pipe |  | 450x450 | Rectangular | 2 | 0
P-561 | 450 x 450 mm Concret [...] | STORM | 26.627 | 26.6 | 0.0014 | MH-3262 | MH-3102 | 441720.2503 | 1823019.8245 | 441740.2076 | 1823019.8245 | Basic | No | 450 | 450.000mm | 125.000mm | NE C69 RHS | 0+169.47 | 0+149.52 | 0.1 | 0.1 | ZONE 1 FRL R2 | 0.8773 | 0.9416 | 0.8773 | 0.9416 | 19.9573 | 19.9573 | 18.7582 | 18.7583 | 89° 59' 60.000" | 89° 59' 60.000" | Start to End | Start to End | Straight |  | 0 | 0 | 0 | 0 | 0 | 0 | 2 | Pipe |  | 450x450 | Rectangular | 2 | 0
P-569 | 450 x 450 mm Concret [...] | STORM | 27.561 | 27.528 | 0.0024 | MH-1834 | MH-1833 | 441832.1234 | 1823211.3226 | 441832.1234 | 1823197.3352 | Basic | No | 450 | 450.000mm | 125.000mm | NE C28 LHS | 0+020.54 | 0+034.53 | 0.15 | 0.15 | ZONE 1 FRL R2 | 0.8789 | 0.8901 | 0.8793 | 0.8796 | 13.9874 | 13.9875 | 12.7891 | 12.7891 | 180° 0' 0.000" | 180° 0' 0.000" | Start to End | Start to End | Straight |  | 0 | 0 | 0 | 0 | 0 | 0 | 2 | Pipe |  | 450x450 | Rectangular | 2 | 0
P-610 | 450 x 450 mm Concret [...] | STORM | 26.314 | 26.288 | 0.0013 | MH-2019 | MH-985 | 441711.5601 | 1823032.0577 | 441711.5601 | 1823052.0577 | Basic | No | 450 | 450.000mm | 125.000mm | NE C27 LHS | 0+312.08 | 0+292.08 | -0.1 | -0.1 | ZONE 1 FRL R2 | 1.1991 | 1.4063 | 1.1991 | 1.4063 | 20 | 20 | 18.8009 | 18.8009 | 0° 0' 0.000" | 0° 0' 0.000" | Start to End | Start to End | Straight |  | 0 | 0 | 0 | 0 | 0 | 0 | 2 | Pipe |  | 450x450 | Rectangular | 2 | 0
P-637 | 450 x 450 mm Concret [...] | STORM | 26.266 | 26.256 | 0.0009 | MH-1353 | MH-1431 | 441767.869 | 1823010.4245 | 441778.7101 | 1823010.2745 | Basic | No | 450 | 450.000mm | 125.000mm | NE C69 LHS | 0+123.05 | 0+112.21 | 0 | -0.15 | ZONE 1 FRL R2 | 1.098 | 1.1833 | 1.1323 | 1.098 | 10.3911 | 10.3911 | 9.1926 | 9.1926 | 90° 47' 33.738" | 90° 47' 33.738" | Start to End | Start to End | Straight |  | 0 | 0 | 0 | 0 | 0 | 0 | 2 | Pipe |  | 450x450 | Rectangular | 2 | 0
P-669 | 450 x 450 mm Concret [...] | STORM | 25.892 | 25.836 | 0.0028 | MH-1418 | MH-1100 | 441832.2734 | 1822962.5752 | 441832.2734 | 1822982.5752 | Basic | No | 450 | 450.000mm | 125.000mm | NE C28 LHS | 0+269.29 | 0+249.29 | 0 | 0 | ZONE 1 FRL R2 | 1.2079 | 1.3749 | 1.2079 | 1.3749 | 20 | 20.0001 | 18.802 | 18.802 | 0° 0' 0.000" | 0° 0' 0.000" | Start to End | Start to End | Straight |  | 0 | 0 | 0 | 0 | 0 | 0 | 2 | Pipe |  | 450x450 | Rectangular | 2 | 0
P-687 | 450 x 450 mm Concret [...] | STORM | 26.536 | 26.513 | 0.001 | MH-2370 | MH-2928 | 441778.4371 | 1823019.8245 | 441801.0101 | 1823019.8245 | Basic | No | 450 | 450.000mm | 125.000mm | NE C69 RHS | 0+111.29 | 0+088.71 | 0.1 | 0.1 | ZONE 1 FRL R2 | 0.8598 | 1.0253 | 0.8746 | 0.9832 | 22.5731 | 22.5731 | 21.3738 | 21.3738 | 90° 0' 0.000" | 90° 0' 0.000" | Start to End | Start to End | Straight |  | 0 | 0 | 0 | 0 | 0 | 0 | 2 | Pipe |  | 450x450 | Rectangular | 2 | 0
P-690 | 450 x 450 mm Concret [...] | STORM | 25.334 | 25.314 | 0.001 | MH-1946 | MH-1660 | 441323.675 | 1822865.8328 | 441323.675 | 1822885.8328 | Basic | No | 450 | 450.000mm | 125.000mm | NE B35 RHS | 0+283.93 | 0+263.93 | 0 | 0 | ZONE 1 FRL R2 | 1.0947 | 1.1611 | 1.0947 | 1.1611 | 20 | 20 | 18.8007 | 18.8007 | 0° 0' 0.000" | 0° 0' 0.000" | Start to End | Start to End | Straight |  | 0 | 0 | 0 | 0 | 0 | 0 | 2 | Pipe |  | 450x450 | Rectangular | 2 | 0
P-694 | 450 x 450 mm Concret [...] | STORM | 26.6 | 26.577 | 0.0013 | MH-3102 | MH-3282 | 441740.2076 | 1823019.8245 | 441758.5275 | 1823019.8245 | Basic | No | 450 | 450.000mm | 125.000mm | NE C69 RHS | 0+149.52 | 0+131.20 | 0.1 | 0.1 | ZONE 1 FRL R2 | 0.9416 | 0.9848 | 0.9416 | 0.9848 | 18.3199 | 18.3199 | 17.1208 | 17.1208 | 90° 0' 0.000" | 90° 0' 0.000" | Start to End | Start to End | Straight |  | 0 | 0 | 0 | 0 | 0 | 0 | 2 | Pipe |  | 450x450 | Rectangular | 2 | 0
P-698 | 450 x 450 mm Concret [...] | STORM | 26.288 | 26.263 | 0.0012 | MH-985 | MH-758 | 441711.5601 | 1823052.0577 | 441711.5601 | 1823072.0577 | Basic | No | 450 | 450.000mm | 125.000mm | NE C27 LHS | 0+292.08 | 0+272.08 | -0.1 | -0.1 | ZONE 1 FRL R2 | 1.4063 | 1.5501 | 1.4063 | 1.5501 | 20 | 20 | 18.8009 | 18.8009 | 0° 0' 0.000" | 0° 0' 0.000" | Start to End | Start to End | Straight |  | 0 | 0 | 0 | 0 | 0 | 0 | 2 | Pipe |  | 450x450 | Rectangular | 2 | 0
P-704 | 450 x 450 mm Concret [...] | STORM | 26.646 | 26.623 | 0.0012 | MH-1831 | MH-1338 | 441636.5601 | 1823041.4994 | 441636.5601 | 1823061.4994 | Basic | No | 450 | 450.000mm | 125.000mm | NE C26 RHS | 0+302.64 | 0+282.64 | -0.15 | -0.15 | ZONE 1 FRL R2 | 1.1198 | 1.2804 | 1.1198 | 1.2804 | 20 | 20 | 18.8008 | 18.8008 | 0° 0' 0.000" | 0° 0' 0.000" | Start to End | Start to End | Straight |  | 0 | 0 | 0 | 0 | 0 | 0 | 2 | Pipe |  | 450x450 | Rectangular | 2 | 0
P-709 | 450 x 450 mm Concret [...] | STORM | 28.454 | 28.414 | 0.002 | MH-1727 | MH-1598 | 441603.227 | 1823348.8419 | 441623.227 | 1823348.8419 | Basic | No | 450 | 450.000mm | 125.000mm | NE C21 RHS | 0+169.93 | 0+149.93 | 0.025 | 0.025 | ZONE 1 FRL R2 | 1.2663 | 1.2846 | 1.2663 | 1.2846 | 20 | 20 | 18.8014 | 18.8014 | 90° 0' 0.000" | 90° 0' 0.000" | Start to End | Start to End | Straight |  | 0 | 0 | 0 | 0 | 0 | 0 | 2 | Pipe |  | 450x450 | Rectangular | 2 | 0
P-721 | 450 x 450 mm Concret [...] | STORM | 27.77 | 27.73 | 0.002 | MH-3250 | MH-2185 | 441636.5601 | 1823209.6653 | 441636.5601 | 1823229.6653 | Basic | No | 450 | 450.000mm | 125.000mm | NE C26 RHS | 0+134.48 | 0+114.48 | -0.15 | -0.15 | ZONE 1 FRL R2 | 1.1099 | 1.2674 | 1.1099 | 1.2674 | 20 | 20 | 18.8014 | 18.8014 | 0° 0' 0.000" | 0° 0' 0.000" | Start to End | Start to End | Straight |  | 0 | 0 | 0 | 0 | 0 | 0 | 2 | Pipe |  | 450x450 | Rectangular | 2 | 0
P-724 | 450 x 450 mm Concret [...] | STORM | 27.26 | 27.232 | 0.0014 | MH-3256 | MH-1948 | 441570.9601 | 1823209.6653 | 441570.9601 | 1823229.6653 | Basic | No | 450 | 450.000mm | 125.000mm | NE C25 RHS | 0+134.48 | 0+114.48 | -0.075 | -0.075 | ZONE 1 FRL R2 | 1.3659 | 1.5581 | 1.3659 | 1.5581 | 20 | 20 | 18.801 | 18.801 | 0° 0' 0.000" | 0° 0' 0.000" | Start to End | Start to End | Straight |  | 0 | 0 | 0 | 0 | 0 | 0 | 2 | Pipe |  | 450x450 | Rectangular | 2 | 0
P-727 | 450 x 450 mm Concret [...] | STORM | 27.164 | 27.144 | 0.001 | MH-3181 | MH-3073 | 441898.2567 | 1823222.543 | 441917.5734 | 1823222.543 | Basic | No | 450 | 450.000mm | 125.000mm | NE A4 LHS | 0+088.65 | 0+069.34 | 0.225 | 0.225 | ZONE 1 FRL R2 | 0.9111 | 1.0567 | 1.0213 | 0.9111 | 19.3166 | 19.3167 | 18.1174 | 18.1174 | 90° 0' 0.000" | 90° 0' 0.000" | Start to End | Start to End | Straight |  | 0 | 0 | 0 | 0 | 0 | 0 | 2 | Pipe |  | 450x450 | Rectangular | 2 | 0
P-737 | 450 x 450 mm Concret [...] | STORM | 25.314 | 25.294 | 0.001 | MH-1660 | MH-1475 | 441323.675 | 1822885.8328 | 441323.675 | 1822905.8328 | Basic | No | 450 | 450.000mm | 125.000mm | NE B35 RHS | 0+263.93 | 0+243.93 | 0 | 0 | ZONE 1 FRL R2 | 1.1611 | 1.2275 | 1.1611 | 1.2275 | 20 | 20 | 18.8007 | 18.8007 | 0° 0' 0.000" | 0° 0' 0.000" | Start to End | Start to End | Straight |  | 0 | 0 | 0 | 0 | 0 | 0 | 2 | Pipe |  | 450x450 | Rectangular | 2 | 0
P-750 | 450 x 450 mm Concret [...] | STORM | 28.54 | 28.462 | 0.0039 | MH-2816 | MH-2515 | 441470.619 | 1823348.8419 | 441450.619 | 1823348.8419 | Basic | No | 450 | 450.000mm | 125.000mm | NE C21 RHS | 0+302.54 | 0+322.54 | 0.025 | 0.025 | ZONE 1 FRL R2 | 0.9183 | 0.9358 | 0.9358 | 0.9183 | 20 | 20.0002 | 18.8027 | 18.8029 | 270° 0' 0.000" | 270° 0' 0.000" | Start to End | Start to End | Straight |  | 0 | 0 | 0 | 0 | 0 | 0 | 2 | Pipe |  | 450x450 | Rectangular | 2 | 0
P-757 | 450 x 450 mm Concret [...] | STORM | 25.357 | 25.333 | 0.0012 | MH-2948 | MH-2145 | 441334.775 | 1822825.4806 | 441334.775 | 1822845.4806 | Basic | No | 450 | 450.000mm | 125.000mm | NE B35 LHS | 0+324.31 | 0+304.31 | 0 | 0 | ZONE 1 FRL R2 | 0.9781 | 1.0485 | 0.9781 | 1.0485 | 20 | 20 | 18.8008 | 18.8009 | 0° 0' 0.000" | 0° 0' 0.000" | Start to End | Start to End | Straight |  | 0 | 0 | 0 | 0 | 0 | 0 | 2 | Pipe |  | 450x450 | Rectangular | 2 | 0
P-765 | 450 x 450 mm Concret [...] | STORM | 25.294 | 25.274 | 0.001 | MH-1475 | MH-1361 | 441323.675 | 1822905.8328 | 441323.675 | 1822925.8328 | Basic | No | 450 | 450.000mm | 125.000mm | NE B35 RHS | 0+243.93 | 0+223.93 | 0 | 0 | ZONE 1 FRL R2 | 1.2275 | 1.2939 | 1.2275 | 1.2939 | 20 | 20 | 18.8007 | 18.8007 | 0° 0' 0.000" | 0° 0' 0.000" | Start to End | Start to End | Straight |  | 0 | 0 | 0 | 0 | 0 | 0 | 2 | Pipe |  | 450x450 | Rectangular | 2 | 0
P-774 | 450 x 450 mm Concret [...] | STORM | 26.513 | 26.432 | 0.0038 | MH-2928 | MH-2981 | 441801.0101 | 1823019.8245 | 441822.5749 | 1823019.9745 | Basic | No | 450 | 450.000mm | 125.000mm | NE C69 RHS | 0+088.71 | 0+067.15 | 0.1 | 0.25 | ZONE 1 FRL R2 | 0.8638 | 1.0211 | 0.9832 | 0.874 | 21.8133 | 21.8134 | 20.6164 | 20.6165 | 89° 36' 5.286" | 89° 36' 5.286" | Start to End | Start to End | Straight |  | 0 | 0 | 0 | 0 | 0 | 0 | 2 | Pipe |  | 450x450 | Rectangular | 2 | 0
P-775 | 450 x 450 mm Concret [...] | STORM | 26.256 | 26.234 | 0.001 | MH-1431 | MH-1129 | 441778.7101 | 1823010.2745 | 441801.0101 | 1823010.4245 | Basic | No | 450 | 450.000mm | 125.000mm | NE C69 LHS | 0+112.21 | 0+089.91 | -0.15 | 0 | ZONE 1 FRL R2 | 1.0831 | 1.2866 | 1.098 | 1.2622 | 22.75 | 22.75 | 21.5512 | 21.5512 | 89° 36' 52.591" | 89° 36' 52.591" | Start to End | Start to End | Straight |  | 0 | 0 | 0 | 0 | 0 | 0 | 2 | Pipe |  | 450x450 | Rectangular | 2 | 0
P-778 | 450 x 450 mm Concret [...] | STORM | 26.822 | 26.793 | 0.0015 | MH-3188 | MH-2169 | 441767.8351 | 1823042.3245 | 441767.8351 | 1823062.3245 | Basic | No | 450 | 450.000mm | 125.000mm | NE B36 RHS | 0+301.92 | 0+281.92 | -0.05 | -0.05 | ZONE 1 FRL R2 | 0.8953 | 1.0252 | 0.8953 | 1.0252 | 20 | 20 | 18.801 | 18.801 | 0° 0' 0.000" | 0° 0' 0.000" | Start to End | Start to End | Straight |  | 0 | 0 | 0 | 0 | 0 | 0 | 2 | Pipe |  | 450x450 | Rectangular | 2 | 0
P-780 | 450 x 450 mm Concret [...] | STORM | 26.864 | 26.842 | 0.0011 | MH-3194 | MH-2180 | 441778.7101 | 1823042.3245 | 441778.7101 | 1823062.3245 | Basic | No | 450 | 450.000mm | 125.000mm | NE B36 LHS | 0+301.82 | 0+281.82 | -0.1756 | -0.1756 | ZONE 1 FRL R2 | 0.8578 | 0.9807 | 0.8578 | 0.9807 | 20 | 20 | 18.8008 | 18.8008 | 0° 0' 0.000" | 0° 0' 0.000" | Start to End | Start to End | Straight |  | 0 | 0 | 0 | 0 | 0 | 0 | 2 | Pipe |  | 450x450 | Rectangular | 2 | 0
P-788 | 450 x 450 mm Concret [...] | STORM | 27.528 | 27.478 | 0.0026 | MH-1833 | MH-1849 | 441832.1234 | 1823197.3352 | 441832.1234 | 1823178.1129 | Basic | No | 450 | 450.000mm | 125.000mm | NE C28 LHS | 0+034.53 | 0+053.75 | 0.15 | 0.15 | ZONE 1 FRL R2 | 0.8795 | 0.8821 | 0.8796 | 0.8795 | 19.2223 | 19.2224 | 18.0241 | 18.0242 | 180° 0' 0.000" | 180° 0' 0.000" | Start to End | Start to End | Straight |  | 0 | 0 | 0 | 0 | 0 | 0 | 2 | Pipe |  | 450x450 | Rectangular | 2 | 0
P-805 | 450 x 450 mm Concret [...] | STORM | 27.144 | 27.111 | 0.0016 | MH-3073 | MH-1754 | 441917.5734 | 1823222.543 | 441937.5734 | 1823222.543 | Basic | No | 450 | 450.000mm | 125.000mm | NE A4 LHS | 0+069.34 | 0+049.30 | 0.225 | 0.223 | ZONE 1 FRL R2 | 0.8807 | 0.9111 | 0.9111 | 0.8807 | 20 | 20 | 18.8012 | 18.8012 | 90° 0' 0.000" | 90° 0' 0.000" | Start to End | Start to End | Straight |  | 0 | 0 | 0 | 0 | 0 | 0 | 2 | Pipe |  | 450x450 | Rectangular | 2 | 0
P-821 | 450 x 450 mm Concret [...] | STORM | 26.407 | 26.382 | 0.0013 | MH-1291 | MH-980 | 441702.1601 | 1823036.7843 | 441702.1601 | 1823056.7843 | Basic | No | 450 | 450.000mm | 125.000mm | NE C27 RHS | 0+307.36 | 0+287.36 | -0.15 | -0.15 | ZONE 1 FRL R2 | 1.1966 | 1.3404 | 1.1966 | 1.3404 | 20 | 20 | 18.8009 | 18.8009 | 0° 0' 0.000" | 0° 0' 0.000" | Start to End | Start to End | Straight |  | 0 | 0 | 0 | 0 | 0 | 0 | 2 | Pipe |  | 450x450 | Rectangular | 2 | 0
P-831 | 450 x 450 mm Concret [...] | STORM | 26.015 | 25.966 | 0.0024 | MH-1693 | MH-1265 | 441822.5734 | 1822967.7992 | 441822.5734 | 1822987.7992 | Basic | No | 450 | 450.000mm | 125.000mm | NE C28 RHS | 0+263.57 | 0+243.57 | 0 | 0 | ZONE 1 FRL R2 | 1.11 | 1.2775 | 1.11 | 1.2775 | 20 | 20.0001 | 18.8017 | 18.8018 | 0° 0' 0.000" | 0° 0' 0.000" | Start to End | Start to End | Straight |  | 0 | 0 | 0 | 0 | 0 | 0 | 2 | Pipe |  | 450x450 | Rectangular | 2 | 0
P-858 | 450 x 450 mm Concret [...] | STORM | 28.414 | 28.374 | 0.0018 | MH-1598 | MH-4 | 441623.227 | 1823348.8419 | 441645.9497 | 1823348.8419 | Basic | No | 450 | 450.000mm | 125.000mm | NE C21 RHS | 0+149.93 | 0+127.21 | 0.025 | 0.025 | ZONE 1 FRL R2 | 1.2812 | 1.2856 | 1.2846 | 1.2812 | 22.7227 | 22.7228 | 21.524 | 21.524 | 90° 0' 0.000" | 90° 0' 0.000" | Start to End | Start to End | Straight |  | 0 | 0 | 0 | 0 | 0 | 0 | 2 | Pipe |  | 450x450 | Rectangular | 2 | 0
P-861 | 450 x 450 mm Concret [...] | STORM | 26.234 | 26.212 | 0.001 | MH-1129 | MH-1166 | 441801.0101 | 1823010.4245 | 441822.8234 | 1823010.2745 | Basic | No | 450 | 450.000mm | 125.000mm | NE C69 LHS | 0+089.91 | 0+068.10 | 0 | -0.15 | ZONE 1 FRL R2 | 1.0242 | 1.2622 | 1.2622 | 1.039 | 21.8133 | 21.8133 | 20.6145 | 20.6145 | 90° 23' 38.368" | 90° 23' 38.368" | Start to End | Start to End | Straight |  | 0 | 0 | 0 | 0 | 0 | 0 | 2 | Pipe |  | 450x450 | Rectangular | 2 | 0
P-865 | 450 x 450 mm Concret [...] | STORM | 26.563 | 26.536 | 0.0013 | MH-1993 | MH-1472 | 441570.9601 | 1823074.8102 | 441570.9601 | 1823094.8102 | Basic | No | 450 | 450.000mm | 125.000mm | NE C25 RHS | 0+269.33 | 0+249.33 | -0.075 | -0.075 | ZONE 1 FRL R2 | 1.0952 | 1.2169 | 1.0952 | 1.2169 | 20 | 20 | 18.8009 | 18.801 | 359° 59' 60.000" | 359° 59' 60.000" | Start to End | Start to End | Straight |  | 0 | 0 | 0 | 0 | 0 | 0 | 2 | Pipe |  | 450x450 | Rectangular | 2 | 0
P-881 | 450 x 450 mm Concret [...] | STORM | 26.613 | 26.586 | 0.0014 | MH-2837 | MH-1755 | 441580.3601 | 1823068.6362 | 441580.3601 | 1823088.6362 | Basic | No | 450 | 450.000mm | 125.000mm | NE C25 LHS | 0+275.21 | 0+255.21 | 0.075 | 0.075 | ZONE 1 FRL R2 | 1.0175 | 1.1355 | 1.0175 | 1.1355 | 20 | 20 | 18.8009 | 18.801 | 0° 0' 0.000" | 0° 0' 0.000" | Start to End | Start to End | Straight |  | 0 | 0 | 0 | 0 | 0 | 0 | 2 | Pipe |  | 450x450 | Rectangular | 2 | 0
P-897 | 450 x 450 mm Concret [...] | STORM | 26.487 | 26.466 | 0.001 | MH-1400 | MH-1067 | 441514.7601 | 1823101.2614 | 441514.7601 | 1823121.2614 | Basic | No | 450 | 450.000mm | 125.000mm | NE C24 LHS | 0+242.88 | 0+222.88 | 0.0001 | 0.0001 | ZONE 1 FRL R2 | 1.0528 | 1.2227 | 1.0528 | 1.2227 | 20 | 20 | 18.8007 | 18.8007 | 0° 0' 0.000" | 0° 0' 0.000" | Start to End | Start to End | Straight |  | 0 | 0 | 0 | 0 | 0 | 0 | 2 | Pipe |  | 450x450 | Rectangular | 2 | 0
P-905 | 450 x 450 mm Concret [...] | STORM | 25.333 | 25.313 | 0.001 | MH-2145 | MH-1771 | 441334.775 | 1822845.4806 | 441334.775 | 1822865.4806 | Basic | No | 450 | 450.000mm | 125.000mm | NE B35 LHS | 0+304.31 | 0+284.31 | 0 | 0 | ZONE 1 FRL R2 | 1.0485 | 1.1149 | 1.0485 | 1.1149 | 20 | 20 | 18.8007 | 18.8007 | 0° 0' 0.000" | 0° 0' 0.000" | Start to End | Start to End | Straight |  | 0 | 0 | 0 | 0 | 0 | 0 | 2 | Pipe |  | 450x450 | Rectangular | 2 | 0
P-909 | 450 x 450 mm Concret [...] | STORM | 26.623 | 26.603 | 0.001 | MH-1338 | MH-1030 | 441636.5601 | 1823061.4994 | 441636.5601 | 1823081.4994 | Basic | No | 450 | 450.000mm | 125.000mm | NE C26 RHS | 0+282.64 | 0+262.64 | -0.15 | -0.15 | ZONE 1 FRL R2 | 1.2804 | 1.4381 | 1.2804 | 1.4381 | 20 | 20 | 18.8007 | 18.8007 | 0° 0' 0.000" | 0° 0' 0.000" | Start to End | Start to End | Straight |  | 0 | 0 | 0 | 0 | 0 | 0 | 2 | Pipe |  | 450x450 | Rectangular | 2 | 0
P-926 | 450 x 450 mm Concret [...] | STORM | 26.546 | 26.52 | 0.0013 | MH-1460 | MH-1104 | 441505.3601 | 1823111.65 | 441505.3601 | 1823131.65 | Basic | No | 450 | 450.000mm | 125.000mm | NE C24 RHS | 0+232.49 | 0+212.49 | 0 | 0 | ZONE 1 FRL R2 | 1.0711 | 1.246 | 1.0711 | 1.246 | 20 | 20 | 18.8009 | 18.8009 | 0° 0' 0.000" | 0° 0' 0.000" | Start to End | Start to End | Straight |  | 0 | 0 | 0 | 0 | 0 | 0 | 2 | Pipe |  | 450x450 | Rectangular | 2 | 0
P-928 | 450 x 450 mm Concret [...] | STORM | 27.248 | 27.148 | 0.0048 | MH-3307 | MH-3104 | 441884.3984 | 1823203.3744 | 441884.3984 | 1823182.3245 | Basic | No | 450 | 450.000mm | 125.000mm | NE B37 RHS | 0+181.67 | 0+202.72 | -0.225 | -0.225 | ZONE 1 FRL R2 | 0.8811 | 0.8814 | 0.8814 | 0.8811 | 21.05 | 21.0502 | 19.8533 | 19.8535 | 180° 0' 0.000" | 180° 0' 0.000" | Start to End | Start to End | Straight |  | 0 | 0 | 0 | 0 | 0 | 0 | 2 | Pipe |  | 450x450 | Rectangular | 2 | 0
P-965 | 450 x 450 mm Concret [...] | STORM | 27.41 | 27.304 | 0.0051 | MH-2267 | MH-3265 | 441822.7234 | 1823159.4656 | 441822.7234 | 1823138.7818 | Basic | No | 450 | 450.000mm | 125.000mm | NE C28 RHS | 0+071.90 | 0+092.59 | -0.15 | -0.15 | ZONE 1 FRL R2 | 0.8765 | 0.8803 | 0.8765 | 0.877 | 20.6838 | 20.6841 | 19.4874 | 19.4877 | 180° 0' 0.000" | 180° 0' 0.000" | Start to End | Start to End | Straight |  | 0 | 0 | 0 | 0 | 0 | 0 | 2 | Pipe |  | 450x450 | Rectangular | 2 | 0
P-1009 | 600 x 450 mm Concret [...] | STORM | 25.274 | 25.254 | 0.001 | MH-1361 | MH-1246 | 441323.75 | 1822925.8328 | 441323.75 | 1822945.8328 | Basic | No | 600 | 450.000mm | 125.000mm | NE B35 RHS | 0+223.93 | 0+203.93 | -0.075 | -0.075 | ZONE 1 FRL R2 | 1.2924 | 1.3588 | 1.2924 | 1.3588 | 20 | 20 | 18.8008 | 18.8009 | 0° 0' 0.000" | 0° 0' 0.000" | Start to End | Start to End | Straight |  | 0 | 0 | 0 | 0 | 0 | 0 | 2 | Pipe |  | 600x450 | Rectangular | 2 | 0
P-1010 | 450 x 450 mm Concret [...] | STORM | 26.603 | 26.583 | 0.001 | MH-1030 | MH-749 | 441636.5601 | 1823081.4994 | 441636.5601 | 1823101.9915 | Basic | No | 450 | 450.000mm | 125.000mm | NE C26 RHS | 0+262.64 | 0+242.15 | -0.15 | -0.15 | ZONE 1 FRL R2 | 1.4379 | 1.5992 | 1.4379 | 1.5992 | 20.4922 | 20.4922 | 19.2929 | 19.2929 | 0° 0' 0.000" | 0° 0' 0.000" | Start to End | Start to End | Straight |  | 0 | 0 | 0 | 0 | 0 | 0 | 2 | Pipe |  | 450x450 | Rectangular | 2 | 0
P-1011 | 450 x 450 mm Concret [...] | STORM | 27.525 | 27.501 | 0.0012 | MH-2041 | MH-1421 | 441702.1601 | 1823229.6653 | 441702.1601 | 1823249.6653 | Basic | No | 450 | 450.000mm | 125.000mm | NE C27 RHS | 0+114.48 | 0+094.48 | -0.15 | -0.15 | ZONE 1 FRL R2 | 1.2277 | 1.3791 | 1.2277 | 1.3791 | 20 | 20 | 18.8008 | 18.8009 | 0° 0' 0.000" | 0° 0' 0.000" | Start to End | Start to End | Straight |  | 0 | 0 | 0 | 0 | 0 | 0 | 2 | Pipe |  | 450x450 | Rectangular | 2 | 0
P-1014 | 600 x 450 mm Concret [...] | STORM | 25.254 | 25.234 | 0.001 | MH-1246 | MH-1150 | 441323.75 | 1822945.8328 | 441323.75 | 1822965.8328 | Basic | No | 600 | 450.000mm | 125.000mm | NE B35 RHS | 0+203.93 | 0+183.93 | -0.075 | -0.075 | ZONE 1 FRL R2 | 1.3588 | 1.4252 | 1.3588 | 1.4252 | 20 | 20 | 18.8008 | 18.8009 | 359° 59' 60.000" | 359° 59' 60.000" | Start to End | Start to End | Straight |  | 0 | 0 | 0 | 0 | 0 | 0 | 2 | Pipe |  | 600x450 | Rectangular | 2 | 0
P-1024 | 600 x 450 mm Concret [...] | STORM | 25.234 | 25.213 | 0.001 | MH-1150 | MH-841 | 441323.75 | 1822965.8328 | 441324.125 | 1822986.558 | Basic | No | 600 | 450.000mm | 125.000mm | NE B35 RHS | 0+183.93 | 0+163.21 | -0.075 | -0.45 | ZONE 1 FRL R2 | 1.2821 | 1.4495 | 1.4252 | 1.3019 | 20.7265 | 20.7265 | 19.7543 | 19.7543 | 1° 2' 11.723" | 1° 2' 11.723" | Start to End | Start to End | Straight |  | 0 | 0 | 0 | 0 | 0 | 0 | 2 | Pipe |  | 600x450 | Rectangular | 2 | 0
P-1034 | 450 x 450 mm Concret [...] | STORM | 26.382 | 26.362 | 0.001 | MH-980 | MH-752 | 441702.1601 | 1823056.7843 | 441702.1601 | 1823076.7843 | Basic | No | 450 | 450.000mm | 125.000mm | NE C27 RHS | 0+287.36 | 0+267.36 | -0.15 | -0.15 | ZONE 1 FRL R2 | 1.3404 | 1.4791 | 1.3404 | 1.4791 | 20 | 20 | 18.8007 | 18.8007 | 0° 0' 0.000" | 0° 0' 0.000" | Start to End | Start to End | Straight |  | 0 | 0 | 0 | 0 | 0 | 0 | 2 | Pipe |  | 450x450 | Rectangular | 2 | 0
P-1049 | 450 x 450 mm Concret [...] | STORM | 26.263 | 26.243 | 0.001 | MH-758 | MH-652 | 441711.5601 | 1823072.0577 | 441711.5601 | 1823092.0577 | Basic | No | 450 | 450.000mm | 125.000mm | NE C27 LHS | 0+272.08 | 0+252.08 | -0.1 | -0.1 | ZONE 1 FRL R2 | 1.5501 | 1.6888 | 1.5501 | 1.6888 | 20 | 20 | 18.8007 | 18.8007 | 0° 0' 0.000" | 0° 0' 0.000" | Start to End | Start to End | Straight |  | 0 | 0 | 0 | 0 | 0 | 0 | 2 | Pipe |  | 450x450 | Rectangular | 2 | 0
P-1062 | 450 x 450 mm Concret [...] | STORM | 28.462 | 28.392 | 0.0035 | MH-2515 | MH-2841 | 441450.619 | 1823348.8419 | 441430.619 | 1823348.8419 | Basic | No | 450 | 450.000mm | 125.000mm | NE C21 RHS | 0+322.54 | 0+342.54 | 0.025 | 0.025 | ZONE 1 FRL R2 | 0.8774 | 0.9183 | 0.9183 | 0.8774 | 20 | 20.0001 | 18.8024 | 18.8026 | 270° 0' 0.000" | 270° 0' 0.000" | Start to End | Start to End | Straight |  | 0 | 0 | 0 | 0 | 0 | 0 | 2 | Pipe |  | 450x450 | Rectangular | 2 | 0
P-1088 | 450 x 450 mm Concret [...] | STORM | 26.592 | 26.53 | 0.0022 | MH-2082 | MH-1353 | 441740.2076 | 1823010.4245 | 441767.869 | 1823010.4245 | Basic | No | 450 | 450.000mm | 125.000mm | NE C69 LHS | 0+150.72 | 0+123.05 | 0 | 0 | ZONE 1 FRL R2 | 0.8505 | 1.0203 | 0.9496 | 0.8683 | 27.6614 | 27.6615 | 26.463 | 26.463 | 90° 0' 0.000" | 90° 0' 0.000" | Start to End | Start to End | Straight |  | 0 | 0 | 0 | 0 | 0 | 0 | 2 | Pipe |  | 450x450 | Rectangular | 2 | 0
P-1090 | 900 x 600 mm Concret [...] | STORM | 25.484 | 25.467 | 0.001 | MH-96 | MH-205 | 441284.592 | 1822997.133 | 441267.3048 | 1822996.9331 | Basic | No | 900 | 600.000mm | 150.000mm | NE B14 RHS | 0+044.63 | 0+061.92 | -0.175 | -0.3749 | ZONE 1 FRL R2 | 0.8951 | 1.0725 | 1.0684 | 0.9181 | 17.2886 | 17.2886 | 16.3144 | 16.3144 | 269° 20' 15.162" | 269° 20' 15.162" | Start to End | Start to End | Straight |  | 0 | 0 | 0 | 0 | 0 | 0 | 2 | Pipe |  | 900x600 | Rectangular | 2 | 0
P-1091 | 900 x 600 mm Concret [...] | STORM | 25.501 | 25.484 | 0.001 | MH-697 | MH-96 | 441301.375 | 1822997.133 | 441284.592 | 1822997.133 | Basic | No | 900 | 600.000mm | 150.000mm | NE B14 RHS | 0+027.85 | 0+044.63 | -0.175 | -0.175 | ZONE 1 FRL R2 | 1.0468 | 1.0687 | 1.0468 | 1.0687 | 16.783 | 16.7831 | 15.5843 | 15.5843 | 269° 59' 60.000" | 269° 59' 60.000" | Start to End | Start to End | Straight |  | 0 | 0 | 0 | 0 | 0 | 0 | 2 | Pipe |  | 900x600 | Rectangular | 2 | 0
P-1098 | 450 x 450 mm Concret [...] | STORM | 26.667 | 26.64 | 0.0014 | MH-2100 | MH-1403 | 441645.9601 | 1823036.4505 | 441645.9601 | 1823056.4505 | Basic | No | 450 | 450.000mm | 125.000mm | NE C26 LHS | 0+307.69 | 0+287.69 | -0.2 | -0.2 | ZONE 1 FRL R2 | 1.0641 | 1.2287 | 1.0641 | 1.2287 | 20 | 20 | 18.8009 | 18.801 | 0° 0' 0.000" | 0° 0' 0.000" | Start to End | Start to End | Straight |  | 0 | 0 | 0 | 0 | 0 | 0 | 2 | Pipe |  | 450x450 | Rectangular | 2 | 0
P-1099 | 450 x 450 mm Concret [...] | STORM | 25.313 | 25.293 | 0.001 | MH-1771 | MH-1509 | 441334.775 | 1822865.4806 | 441334.775 | 1822885.4806 | Basic | No | 450 | 450.000mm | 125.000mm | NE B35 LHS | 0+284.31 | 0+264.31 | 0 | 0 | ZONE 1 FRL R2 | 1.1149 | 1.1813 | 1.1149 | 1.1813 | 20 | 20 | 18.8007 | 18.8007 | 0° 0' 0.000" | 0° 0' 0.000" | Start to End | Start to End | Straight |  | 0 | 0 | 0 | 0 | 0 | 0 | 2 | Pipe |  | 450x450 | Rectangular | 2 | 0
P-1103 | 450 x 450 mm Concret [...] | STORM | 26.583 | 26.563 | 0.001 | MH-749 | MH-636 | 441636.5601 | 1823101.9915 | 441636.5601 | 1823121.9915 | Basic | No | 450 | 450.000mm | 125.000mm | NE C26 RHS | 0+242.15 | 0+222.15 | -0.15 | -0.15 | ZONE 1 FRL R2 | 1.5991 | 1.7567 | 1.5991 | 1.7567 | 20 | 20 | 18.8007 | 18.8007 | 0° 0' 0.000" | 0° 0' 0.000" | Start to End | Start to End | Straight |  | 0 | 0 | 0 | 0 | 0 | 0 | 2 | Pipe |  | 450x450 | Rectangular | 2 | 0
P-1106 | 450 x 450 mm Concret [...] | STORM | 25.966 | 25.924 | 0.0019 | MH-1265 | MH-1166 | 441822.5734 | 1822987.7992 | 441822.8234 | 1823010.4245 | Basic | No | 450 | 450.000mm | 125.000mm | NE C28 RHS | 0+243.57 | 0+220.94 | 0 | -0.25 | ZONE 1 FRL R2 | 1.2775 | 1.4474 | 1.2775 | 1.3282 | 22.6256 | 22.6256 | 21.7279 | 21.728 | 0° 37' 59.042" | 0° 37' 59.042" | Start to End | Start to End | Straight |  | 0 | 0 | 0 | 0 | 0 | 0 | 2 | Pipe |  | 450x450 | Rectangular | 2 | 0
P-1112 | 450 x 450 mm Concret [...] | STORM | 26.793 | 26.771 | 0.0011 | MH-2169 | MH-1539 | 441767.8351 | 1823062.3245 | 441767.8351 | 1823082.3245 | Basic | No | 450 | 450.000mm | 125.000mm | NE B36 RHS | 0+281.92 | 0+261.92 | -0.05 | -0.05 | ZONE 1 FRL R2 | 1.0252 | 1.1481 | 1.0252 | 1.1481 | 20 | 20 | 18.8008 | 18.8008 | 0° 0' 0.000" | 0° 0' 0.000" | Start to End | Start to End | Straight |  | 0 | 0 | 0 | 0 | 0 | 0 | 2 | Pipe |  | 450x450 | Rectangular | 2 | 0
P-1115 | 450 x 450 mm Concret [...] | STORM | 26.842 | 26.82 | 0.0011 | MH-2180 | MH-1543 | 441778.7101 | 1823062.3245 | 441778.7101 | 1823082.3245 | Basic | No | 450 | 450.000mm | 125.000mm | NE B36 LHS | 0+281.82 | 0+261.82 | -0.1756 | -0.1756 | ZONE 1 FRL R2 | 0.9807 | 1.1036 | 0.9807 | 1.1036 | 20 | 20 | 18.8008 | 18.8008 | 0° 0' 0.000" | 0° 0' 0.000" | Start to End | Start to End | Straight |  | 0 | 0 | 0 | 0 | 0 | 0 | 2 | Pipe |  | 450x450 | Rectangular | 2 | 0
P-1139 | 450 x 450 mm Concret [...] | STORM | 26.536 | 26.514 | 0.0011 | MH-1472 | MH-1169 | 441570.9601 | 1823094.8102 | 441570.9601 | 1823114.8102 | Basic | No | 450 | 450.000mm | 125.000mm | NE C25 RHS | 0+249.33 | 0+229.33 | -0.075 | -0.075 | ZONE 1 FRL R2 | 1.2167 | 1.3566 | 1.2167 | 1.3566 | 20 | 20 | 18.8008 | 18.8008 | 0° 0' 0.000" | 0° 0' 0.000" | Start to End | Start to End | Straight |  | 0 | 0 | 0 | 0 | 0 | 0 | 2 | Pipe |  | 450x450 | Rectangular | 2 | 0
P-1150 | 450 x 450 mm Concret [...] | STORM | 27.91 | 27.791 | 0.006 | MH-3169 | MH-3242 | 441350.619 | 1823348.8419 | 441330.619 | 1823348.8419 | Basic | No | 450 | 450.000mm | 125.000mm | NE C21 RHS | 0+422.54 | 0+442.54 | 0.025 | 0.025 | ZONE 1 FRL R2 | 0.875 | 0.8775 | 0.8766 | 0.8774 | 20 | 20.0004 | 18.8042 | 18.8045 | 270° 0' 0.000" | 270° 0' 0.000" | Start to End | Start to End | Straight |  | 0 | 0 | 0 | 0 | 0 | 0 | 2 | Pipe |  | 450x450 | Rectangular | 2 | 0
P-1154 | 450 x 450 mm Concret [...] | STORM | 26.586 | 26.564 | 0.0011 | MH-1755 | MH-1329 | 441580.3601 | 1823088.6362 | 441580.3601 | 1823108.6362 | Basic | No | 450 | 450.000mm | 125.000mm | NE C25 LHS | 0+255.21 | 0+235.21 | 0.075 | 0.075 | ZONE 1 FRL R2 | 1.1355 | 1.2676 | 1.1355 | 1.2676 | 20 | 20 | 18.8008 | 18.8008 | 0° 0' 0.000" | 0° 0' 0.000" | Start to End | Start to End | Straight |  | 0 | 0 | 0 | 0 | 0 | 0 | 2 | Pipe |  | 450x450 | Rectangular | 2 | 0
P-1159 | 600 x 450 mm Concret [...] | STORM | 26.188 | 26.174 | 0.001 | MH-137 | MH-364 | 441711.5601 | 1823147.4227 | 441711.5601 | 1823161.9568 | Basic | No | 600 | 450.000mm | 125.000mm | NE C27 LHS | 0+196.72 | 0+182.19 | -0.1 | -0.1 | ZONE 1 FRL R2 | 1.9691 | 2.1191 | 2.0726 | 2.004 | 14.5341 | 14.5341 | 13.5599 | 13.5599 | 0° 0' 0.000" | 0° 0' 0.000" | Start to End | Start to End | Straight |  | 0 | 0 | 0 | 0 | 0 | 0 | 2 | Pipe |  | 600x450 | Rectangular | 2 | 0
P-1166 | 450 x 450 mm Concret [...] | STORM | 26.243 | 26.223 | 0.001 | MH-652 | MH-530 | 441711.5601 | 1823092.0577 | 441711.5601 | 1823112.0577 | Basic | No | 450 | 450.000mm | 125.000mm | NE C27 LHS | 0+252.08 | 0+232.08 | -0.1 | -0.1 | ZONE 1 FRL R2 | 1.6888 | 1.8276 | 1.6888 | 1.8276 | 20 | 20 | 18.8007 | 18.8007 | 0° 0' 0.000" | 0° 0' 0.000" | Start to End | Start to End | Straight |  | 0 | 0 | 0 | 0 | 0 | 0 | 2 | Pipe |  | 450x450 | Rectangular | 2 | 0
P-1172 | 450 x 450 mm Concret [...] | STORM | 26.466 | 26.446 | 0.001 | MH-1067 | MH-687 | 441514.7601 | 1823121.2614 | 441514.7601 | 1823141.2068 | Basic | No | 450 | 450.000mm | 125.000mm | NE C24 LHS | 0+222.88 | 0+202.94 | 0.0001 | 0.0001 | ZONE 1 FRL R2 | 1.2226 | 1.3913 | 1.2226 | 1.3913 | 19.9454 | 19.9454 | 18.7461 | 18.7461 | 359° 59' 60.000" | 359° 59' 60.000" | Start to End | Start to End | Straight |  | 0 | 0 | 0 | 0 | 0 | 0 | 2 | Pipe |  | 450x450 | Rectangular | 2 | 0
P-1180 | 450 x 450 mm Concret [...] | STORM | 25.836 | 25.792 | 0.0016 | MH-1100 | MH-981 | 441832.2734 | 1822982.5752 | 441832.2734 | 1823010.5245 | Basic | No | 450 | 450.000mm | 125.000mm | NE C28 LHS | 0+249.29 | 0+221.34 | 0 | 0 | ZONE 1 FRL R2 | 1.3749 | 1.5546 | 1.3749 | 1.4098 | 27.8495 | 27.8495 | 26.9504 | 26.9505 | 0° 0' 0.000" | 0° 0' 0.000" | Start to End | Start to End | Straight |  | 0 | 0 | 0 | 0 | 0 | 0 | 2 | Pipe |  | 450x450 | Rectangular | 2 | 0
P-1182 | 450 x 450 mm Concret [...] | STORM | 27.616 | 27.538 | 0.0051 | MH-2233 | MH-2232 | 441822.7234 | 1823213.7478 | 441822.7234 | 1823198.4031 | Basic | No | 450 | 450.000mm | 125.000mm | NE C28 RHS | 0+017.62 | 0+032.96 | -0.15 | -0.15 | ZONE 1 FRL R2 | 0.8484 | 0.8959 | 0.8711 | 0.8721 | 15.3447 | 15.3449 | 14.1482 | 14.1484 | 180° 0' 0.000" | 180° 0' 0.000" | Start to End | Start to End | Straight |  | 0 | 0 | 0 | 0 | 0 | 0 | 2 | Pipe |  | 450x450 | Rectangular | 2 | 0
P-1209 | 450 x 450 mm Concret [...] | STORM | 27.628 | 27.474 | 0.0077 | MH-3210 | MH-3283 | 441801.0101 | 1823222.543 | 441821.0101 | 1823222.543 | Basic | No | 450 | 450.000mm | 125.000mm | NE A4 LHS | 0+185.90 | 0+165.90 | 0.225 | 0.225 | ZONE 1 FRL R2 | 0.8809 | 1.0498 | 0.8809 | 1.0226 | 20 | 20.0006 | 18.8054 | 18.8059 | 90° 0' 0.000" | 90° 0' 0.000" | Start to End | Start to End | Straight |  | 0 | 0 | 0 | 0 | 0 | 0 | 2 | Pipe |  | 450x450 | Rectangular | 2 | 0
P-1221 | 600 x 450 mm Concret [...] | STORM | 26.563 | 26.542 | 0.001 | MH-636 | MH-136 | 441636.5601 | 1823121.9915 | 441636.5601 | 1823142.593 | Basic | No | 600 | 450.000mm | 125.000mm | NE C26 RHS | 0+222.15 | 0+201.55 | -0.15 | -0.15 | ZONE 1 FRL R2 | 1.7566 | 1.9192 | 1.7566 | 1.9192 | 20.6014 | 20.6015 | 19.4023 | 19.4023 | 0° 0' 0.000" | 0° 0' 0.000" | Start to End | Start to End | Straight |  | 0 | 0 | 0 | 0 | 0 | 0 | 2 | Pipe |  | 600x450 | Rectangular | 2 | 0
P-1222 | 600 x 450 mm Concret [...] | STORM | 26.542 | 26.524 | 0.001 | MH-136 | MH-490 | 441636.5601 | 1823142.593 | 441636.6601 | 1823161.9569 | Basic | No | 600 | 450.000mm | 125.000mm | NE C26 RHS | 0+201.55 | 0+182.19 | -0.15 | -0.25 | ZONE 1 FRL R2 | 1.8659 | 2.02 | 1.9191 | 1.8999 | 19.3642 | 19.3642 | 18.39 | 18.39 | 0° 17' 45.192" | 0° 17' 45.192" | Start to End | Start to End | Straight |  | 0 | 0 | 0 | 0 | 0 | 0 | 2 | Pipe |  | 600x450 | Rectangular | 2 | 0
P-1224 | 450 x 450 mm Concret [...] | STORM | 26.52 | 26.497 | 0.001 | MH-1104 | MH-893 | 441505.3601 | 1823131.65 | 441505.3601 | 1823155.0556 | Basic | No | 450 | 450.000mm | 125.000mm | NE C24 RHS | 0+212.49 | 0+189.09 | 0 | 0 | ZONE 1 FRL R2 | 1.2458 | 1.4383 | 1.2458 | 1.4383 | 23.4055 | 23.4055 | 22.2062 | 22.2062 | 0° 0' 0.000" | 0° 0' 0.000" | Start to End | Start to End | Straight |  | 0 | 0 | 0 | 0 | 0 | 0 | 2 | Pipe |  | 450x450 | Rectangular | 2 | 0
P-1227 | 450 x 450 mm Concret [...] | STORM | 27.73 | 27.706 | 0.0012 | MH-2185 | MH-1470 | 441636.5601 | 1823229.6653 | 441636.5601 | 1823249.6653 | Basic | No | 450 | 450.000mm | 125.000mm | NE C26 RHS | 0+114.48 | 0+094.48 | -0.15 | -0.15 | ZONE 1 FRL R2 | 1.2673 | 1.4086 | 1.2673 | 1.4086 | 20 | 20 | 18.8008 | 18.8009 | 0° 0' 0.000" | 0° 0' 0.000" | Start to End | Start to End | Straight |  | 0 | 0 | 0 | 0 | 0 | 0 | 2 | Pipe |  | 450x450 | Rectangular | 2 | 0
P-1228 | 450 x 450 mm Concret [...] | STORM | 27.232 | 27.211 | 0.0011 | MH-1948 | MH-1293 | 441570.9601 | 1823229.6653 | 441570.9601 | 1823249.6653 | Basic | No | 450 | 450.000mm | 125.000mm | NE C25 RHS | 0+114.48 | 0+094.48 | -0.075 | -0.075 | ZONE 1 FRL R2 | 1.5581 | 1.7433 | 1.5581 | 1.7433 | 20 | 20 | 18.8007 | 18.8007 | 0° 0' 0.000" | 0° 0' 0.000" | Start to End | Start to End | Straight |  | 0 | 0 | 0 | 0 | 0 | 0 | 2 | Pipe |  | 450x450 | Rectangular | 2 | 0
P-1230 | 600 x 450 mm Concret [...] | STORM | 25.293 | 25.273 | 0.001 | MH-1509 | MH-1346 | 441334.7 | 1822885.4806 | 441334.7 | 1822905.4806 | Basic | No | 600 | 450.000mm | 125.000mm | NE B35 LHS | 0+264.31 | 0+244.31 | 0.075 | 0.075 | ZONE 1 FRL R2 | 1.1798 | 1.2462 | 1.1798 | 1.2462 | 20 | 20 | 18.8008 | 18.8009 | 0° 0' 0.000" | 0° 0' 0.000" | Start to End | Start to End | Straight |  | 0 | 0 | 0 | 0 | 0 | 0 | 2 | Pipe |  | 600x450 | Rectangular | 2 | 0
P-1246 | 450 x 450 mm Concret [...] | STORM | 26.223 | 26.203 | 0.001 | MH-530 | MH-312 | 441711.5601 | 1823112.0577 | 441711.5601 | 1823132.0577 | Basic | No | 450 | 450.000mm | 125.000mm | NE C27 LHS | 0+232.08 | 0+212.08 | -0.1 | -0.1 | ZONE 1 FRL R2 | 1.8276 | 1.9664 | 1.8276 | 1.9664 | 20 | 20 | 18.8007 | 18.8007 | 0° 0' 0.000" | 0° 0' 0.000" | Start to End | Start to End | Straight |  | 0 | 0 | 0 | 0 | 0 | 0 | 2 | Pipe |  | 450x450 | Rectangular | 2 | 0
P-1256 | 600 x 450 mm Concret [...] | STORM | 26.43 | 26.408 | 0.001 | MH-114 | MH-115 (1) | 441514.7601 | 1823157.6152 | 441514.7601 | 1823179.5423 | Basic | No | 600 | 450.000mm | 125.000mm | NE C24 LHS | 0+186.53 | 0+164.60 | 0.0001 | 0.0002 | ZONE 1 FRL R2 | 1.45 | 1.6444 | 1.6128 | 1.6444 | 21.9272 | 21.9272 | 20.728 | 20.728 | 0° 0' 0.000" | 0° 0' 0.000" | Start to End | Start to End | Straight |  | 0 | 0 | 0 | 0 | 0 | 0 | 2 | Pipe |  | 600x450 | Rectangular | 2 | 0
P-1258 | 600 x 450 mm Concret [...] | STORM | 26.408 | 26.391 | 0.001 | MH-115 (1) | MH-117 (1) | 441514.7601 | 1823179.5423 | 441514.7601 | 1823196.6224 | Basic | No | 600 | 450.000mm | 125.000mm | NE C24 LHS | 0+164.60 | 0+147.52 | 0.0002 | 0.0002 | ZONE 1 FRL R2 | 1.6441 | 1.8744 | 1.6441 | 1.8744 | 17.0801 | 17.0801 | 15.881 | 15.881 | 0° 0' 0.000" | 0° 0' 0.000" | Start to End | Start to End | Straight |  | 0 | 0 | 0 | 0 | 0 | 0 | 2 | Pipe |  | 600x450 | Rectangular | 2 | 0
P-1262 | 450 x 450 mm Concret [...] | STORM | 27.501 | 27.481 | 0.001 | MH-1421 | MH-1094 | 441702.1601 | 1823249.6653 | 441702.1601 | 1823269.6653 | Basic | No | 450 | 450.000mm | 125.000mm | NE C27 RHS | 0+094.48 | 0+074.48 | -0.15 | -0.15 | ZONE 1 FRL R2 | 1.3791 | 1.5312 | 1.3791 | 1.5312 | 20 | 20 | 18.8007 | 18.8007 | 0° 0' 0.000" | 0° 0' 0.000" | Start to End | Start to End | Straight |  | 0 | 0 | 0 | 0 | 0 | 0 | 2 | Pipe |  | 450x450 | Rectangular | 2 | 0
P-1268 | 450 x 450 mm Concret [...] | STORM | 26.362 | 26.342 | 0.001 | MH-752 | MH-642 | 441702.1601 | 1823076.7843 | 441702.1601 | 1823096.7843 | Basic | No | 450 | 450.000mm | 125.000mm | NE C27 RHS | 0+267.36 | 0+247.36 | -0.15 | -0.15 | ZONE 1 FRL R2 | 1.4791 | 1.6179 | 1.4791 | 1.6179 | 20 | 20 | 18.8007 | 18.8007 | 0° 0' 0.000" | 0° 0' 0.000" | Start to End | Start to End | Straight |  | 0 | 0 | 0 | 0 | 0 | 0 | 2 | Pipe |  | 450x450 | Rectangular | 2 | 0
P-1272 | 450 x 450 mm Concret [...] | STORM | 28.392 | 28.272 | 0.006 | MH-2841 | MH-2943 | 441430.619 | 1823348.8419 | 441410.619 | 1823348.8419 | Basic | No | 450 | 450.000mm | 125.000mm | NE C21 RHS | 0+342.54 | 0+362.54 | 0.025 | 0.025 | ZONE 1 FRL R2 | 0.8768 | 0.8775 | 0.8774 | 0.8768 | 20 | 20.0004 | 18.8042 | 18.8045 | 270° 0' 0.000" | 270° 0' 0.000" | Start to End | Start to End | Straight |  | 0 | 0 | 0 | 0 | 0 | 0 | 2 | Pipe |  | 450x450 | Rectangular | 2 | 0
P-1284 | 450 x 450 mm Concret [...] | STORM | 28.679 | 28.599 | 0.004 | MH-2072 | MH-1970 | 441490.619 | 1823339.4419 | 441470.619 | 1823339.4419 | Basic | No | 450 | 450.000mm | 125.000mm | NE C21 LHS | 0+282.54 | 0+302.54 | -0.025 | -0.025 | ZONE 1 FRL R2 | 0.8768 | 0.8788 | 0.8769 | 0.8768 | 20 | 20.0002 | 18.8028 | 18.803 | 270° 0' 0.000" | 270° 0' 0.000" | Start to End | Start to End | Straight |  | 0 | 0 | 0 | 0 | 0 | 0 | 2 | Pipe |  | 450x450 | Rectangular | 2 | 0
P-1299 | 450 x 450 mm Concret [...] | STORM | 27.318 | 27.196 | 0.0055 | MH-3147 | MH-342 | 441733.5573 | 1823172.6068 | 441711.2601 | 1823172.6069 | Basic | No | 450 | 450.000mm | 125.000mm | NE B15 RHS | 0+039.60 | 0+061.90 | -0.225 | -0.2249 | ZONE 1 FRL R2 | 0.9539 | 1.1042 | 0.9539 | 1.0023 | 22.2972 | 22.2976 | 21.1011 | 21.1014 | 270° 0' 1.064" | 270° 0' 1.064" | Start to End | Start to End | Straight |  | 0 | 0 | 0 | 0 | 0 | 0 | 2 | Pipe |  | 450x450 | Rectangular | 2 | 0
P-1310 | 450 x 450 mm Concret [...] | STORM | 27.346 | 27.181 | 0.0074 | MH-3213 | MH-364 | 441733.8538 | 1823161.9568 | 441711.5601 | 1823161.9568 | Basic | No | 450 | 450.000mm | 125.000mm | NE B15 LHS | 0+039.30 | 0+061.60 | 0.225 | 0.225 | ZONE 1 FRL R2 | 0.9253 | 1.1177 | 0.9253 | 0.997 | 22.2937 | 22.2943 | 21.0989 | 21.0995 | 270° 0' 0.000" | 270° 0' 0.000" | Start to End | Start to End | Straight |  | 0 | 0 | 0 | 0 | 0 | 0 | 2 | Pipe |  | 450x450 | Rectangular | 2 | 0
P-1315 | 450 x 450 mm Concret [...] | STORM | 26.82 | 26.798 | 0.0011 | MH-1543 | MH-1239 | 441778.7101 | 1823082.3245 | 441778.7101 | 1823102.3245 | Basic | No | 450 | 450.000mm | 125.000mm | NE B36 LHS | 0+261.82 | 0+241.82 | -0.1756 | -0.1756 | ZONE 1 FRL R2 | 1.1036 | 1.2265 | 1.1036 | 1.2265 | 20 | 20 | 18.8008 | 18.8008 | 0° 0' 0.000" | 0° 0' 0.000" | Start to End | Start to End | Straight |  | 0 | 0 | 0 | 0 | 0 | 0 | 2 | Pipe |  | 450x450 | Rectangular | 2 | 0
P-1316 | 450 x 450 mm Concret [...] | STORM | 26.514 | 26.491 | 0.001 | MH-1169 | MH-835 | 441570.9601 | 1823114.8102 | 441570.9601 | 1823137.6907 | Basic | No | 450 | 450.000mm | 125.000mm | NE C25 RHS | 0+229.33 | 0+206.45 | -0.075 | -0.075 | ZONE 1 FRL R2 | 1.3565 | 1.5447 | 1.3565 | 1.5447 | 22.8805 | 22.8805 | 21.6812 | 21.6813 | 0° 0' 0.000" | 0° 0' 0.000" | Start to End | Start to End | Straight |  | 0 | 0 | 0 | 0 | 0 | 0 | 2 | Pipe |  | 450x450 | Rectangular | 2 | 0
P-1318 | 450 x 450 mm Concret [...] | STORM | 26.771 | 26.751 | 0.001 | MH-1539 | MH-1233 | 441767.8351 | 1823082.3245 | 441767.8351 | 1823102.3245 | Basic | No | 450 | 450.000mm | 125.000mm | NE B36 RHS | 0+261.92 | 0+241.92 | -0.05 | -0.05 | ZONE 1 FRL R2 | 1.1481 | 1.269 | 1.1481 | 1.269 | 20 | 20 | 18.8007 | 18.8007 | 0° 0' 0.000" | 0° 0' 0.000" | Start to End | Start to End | Straight |  | 0 | 0 | 0 | 0 | 0 | 0 | 2 | Pipe |  | 450x450 | Rectangular | 2 | 0
P-1330 | 750 x 450 mm Concret [...] | STORM | 25.273 | 25.253 | 0.001 | MH-1346 | MH-1204 | 441334.625 | 1822905.4806 | 441334.625 | 1822925.4806 | Basic | No | 750 | 450.000mm | 125.000mm | NE B35 LHS | 0+244.31 | 0+224.31 | 0.15 | 0.15 | ZONE 1 FRL R2 | 1.2447 | 1.3111 | 1.2447 | 1.3111 | 20 | 20 | 18.801 | 18.801 | 0° 0' 0.000" | 0° 0' 0.000" | Start to End | Start to End | Straight |  | 0 | 0 | 0 | 0 | 0 | 0 | 2 | Pipe |  | 750x450 | Rectangular | 2 | 0
P-1348 | 600 x 450 mm Concret [...] | STORM | 26.377 | 26.357 | 0.001 | MH-290 | MH-217 | 441514.7601 | 1823209.6653 | 441514.7601 | 1823229.6653 | Basic | No | 600 | 450.000mm | 125.000mm | NE C24 LHS | 0+134.48 | 0+114.48 | 0.0002 | 0.0002 | ZONE 1 FRL R2 | 2.0005 | 2.2022 | 2.0005 | 2.2022 | 20 | 20 | 18.8008 | 18.8009 | 0° 0' 0.000" | 0° 0' 0.000" | Start to End | Start to End | Straight |  | 0 | 0 | 0 | 0 | 0 | 0 | 2 | Pipe |  | 600x450 | Rectangular | 2 | 0
P-1379 | 450 x 450 mm Concret [...] | STORM | 26.958 | 26.862 | 0.0048 | MH-3071 | MH-3218 | 441884.3984 | 1823142.3245 | 441884.3984 | 1823122.3245 | Basic | No | 450 | 450.000mm | 125.000mm | NE B37 RHS | 0+242.72 | 0+262.72 | -0.225 | -0.225 | ZONE 1 FRL R2 | 0.8806 | 0.8813 | 0.8806 | 0.8813 | 20 | 20.0002 | 18.8034 | 18.8036 | 180° 0' 0.000" | 180° 0' 0.000" | Start to End | Start to End | Straight |  | 0 | 0 | 0 | 0 | 0 | 0 | 2 | Pipe |  | 450x450 | Rectangular | 2 | 0
P-1386 | 450 x 450 mm Concret [...] | STORM | 27.146 | 27.106 | 0.002 | MH-3212 | MH-2034 | 441537.2601 | 1823172.6068 | 441557.2614 | 1823172.6068 | Basic | No | 450 | 450.000mm | 125.000mm | NE B15 RHS | 0+235.90 | 0+215.90 | -0.225 | -0.225 | ZONE 1 FRL R2 | 0.9907 | 1.1017 | 0.9907 | 1.1017 | 20.0012 | 20.0013 | 18.8026 | 18.8027 | 90° 0' 0.000" | 90° 0' 0.000" | Start to End | Start to End | Straight |  | 0 | 0 | 0 | 0 | 0 | 0 | 2 | Pipe |  | 450x450 | Rectangular | 2 | 0
P-1393 | 450 x 450 mm Concret [...] | STORM | 26.342 | 26.322 | 0.001 | MH-642 | MH-510 | 441702.1601 | 1823096.7843 | 441702.1601 | 1823116.7843 | Basic | No | 450 | 450.000mm | 125.000mm | NE C27 RHS | 0+247.36 | 0+227.36 | -0.15 | -0.15 | ZONE 1 FRL R2 | 1.6179 | 1.7567 | 1.6179 | 1.7567 | 20 | 20 | 18.8007 | 18.8007 | 0° 0' 0.000" | 0° 0' 0.000" | Start to End | Start to End | Straight |  | 0 | 0 | 0 | 0 | 0 | 0 | 2 | Pipe |  | 450x450 | Rectangular | 2 | 0
P-1413 | 450 x 450 mm Concret [...] | STORM | 26.211 | 26.156 | 0.0029 | MH-3193 | MH-3136 | 441334.775 | 1823148.9881 | 441334.775 | 1823129.9341 | Basic | No | 450 | 450.000mm | 125.000mm | NE B35 LHS | 0+000.80 | 0+019.85 | 0 | 0 | ZONE 1 FRL R2 | 0.8746 | 0.8854 | 0.8746 | 0.8854 | 19.054 | 19.0541 | 17.856 | 17.8561 | 180° 0' 0.000" | 180° 0' 0.000" | Start to End | Start to End | Straight |  | 0 | 0 | 0 | 0 | 0 | 0 | 2 | Pipe |  | 450x450 | Rectangular | 2 | 0
P-1419 | 450 x 450 mm Concret [...] | STORM | 26.64 | 26.619 | 0.001 | MH-1403 | MH-1048 | 441645.9601 | 1823056.4505 | 441645.9601 | 1823076.4505 | Basic | No | 450 | 450.000mm | 125.000mm | NE C26 LHS | 0+287.69 | 0+267.69 | -0.2 | -0.2 | ZONE 1 FRL R2 | 1.2287 | 1.3873 | 1.2287 | 1.3873 | 20 | 20 | 18.8007 | 18.8007 | 0° 0' 0.000" | 0° 0' 0.000" | Start to End | Start to End | Straight |  | 0 | 0 | 0 | 0 | 0 | 0 | 2 | Pipe |  | 450x450 | Rectangular | 2 | 0
P-1438 | 450 x 450 mm Concret [...] | STORM | 27.451 | 27.41 | 0.0021 | MH-1379 | MH-958 | 441602.8601 | 1823172.6068 | 441622.8601 | 1823172.6068 | Basic | No | 450 | 450.000mm | 125.000mm | NE B15 RHS | 0+170.30 | 0+150.30 | -0.225 | -0.225 | ZONE 1 FRL R2 | 1.0425 | 1.1933 | 1.0425 | 1.1933 | 20 | 20 | 18.8014 | 18.8015 | 90° 0' 0.000" | 90° 0' 0.000" | Start to End | Start to End | Straight |  | 0 | 0 | 0 | 0 | 0 | 0 | 2 | Pipe |  | 450x450 | Rectangular | 2 | 0
P-1439 | 450 x 450 mm Concret [...] | STORM | 27.747 | 27.693 | 0.0031 | MH-129 | MH-1141 | 441650.7586 | 1823172.6068 | 441668.4601 | 1823172.6068 | Basic | No | 450 | 450.000mm | 125.000mm | NE B15 RHS | 0+122.40 | 0+104.70 | -0.225 | -0.225 | ZONE 1 FRL R2 | 0.8809 | 0.9275 | 0.8809 | 0.9274 | 17.7015 | 17.7016 | 16.5037 | 16.5037 | 90° 0' 0.000" | 90° 0' 0.000" | Start to End | Start to End | Straight |  | 0 | 0 | 0 | 0 | 0 | 0 | 2 | Pipe |  | 450x450 | Rectangular | 2 | 0
P-1439 | 450 x 450 mm Concret [...] | STORM | 27.693 | 27.636 | 0.0028 | MH-1141 | MH-1148 | 441668.4601 | 1823172.6068 | 441688.4606 | 1823172.6068 | Basic | No | 450 | 450.000mm | 125.000mm | NE B15 RHS | 0+104.70 | 0+084.70 | -0.225 | -0.225 | ZONE 1 FRL R2 | 0.8793 | 0.9274 | 0.9274 | 0.8793 | 20.0005 | 20.0006 | 18.8025 | 18.8025 | 90° 0' 0.000" | 90° 0' 0.000" | Start to End | Start to End | Straight |  | 0 | 0 | 0 | 0 | 0 | 0 | 2 | Pipe |  | 450x450 | Rectangular | 2 | 0
P-1444 | 450 x 450 mm Concret [...] | STORM | 27.827 | 27.681 | 0.0073 | MH-1556 | MH-1692 | 441374.1601 | 1823309.6653 | 441374.1601 | 1823289.6653 | Basic | No | 450 | 450.000mm | 125.000mm | NE C22 RHS | 0+034.48 | 0+054.48 | -0.15 | -0.15 | ZONE 1 FRL R2 | 0.8769 | 0.8775 | 0.8769 | 0.8775 | 20 | 20.0005 | 18.8051 | 18.8056 | 180° 0' 0.000" | 180° 0' 0.000" | Start to End | Start to End | Straight |  | 0 | 0 | 0 | 0 | 0 | 0 | 2 | Pipe |  | 450x450 | Rectangular | 2 | 0
P-1447 | 600 x 450 mm Concret [...] | STORM | 26.357 | 26.337 | 0.001 | MH-217 | MH-157 | 441514.7601 | 1823229.6653 | 441514.7601 | 1823249.6653 | Basic | No | 600 | 450.000mm | 125.000mm | NE C24 LHS | 0+114.48 | 0+094.48 | 0.0002 | 0.0003 | ZONE 1 FRL R2 | 2.2022 | 2.4072 | 2.2022 | 2.4072 | 20 | 20 | 18.8008 | 18.8009 | 0° 0' 0.000" | 0° 0' 0.000" | Start to End | Start to End | Straight |  | 0 | 0 | 0 | 0 | 0 | 0 | 2 | Pipe |  | 600x450 | Rectangular | 2 | 0
P-1449 | 450 x 450 mm Concret [...] | STORM | 28.176 | 28.007 | 0.0084 | MH-1981 | MH-2032 | 441449.1601 | 1823309.6653 | 441449.1601 | 1823289.6653 | Basic | No | 450 | 450.000mm | 125.000mm | NE C23 LHS | 0+034.47 | 0+054.47 | 0.15 | 0.15 | ZONE 1 FRL R2 | 0.8768 | 0.8768 | 0.8768 | 0.8768 | 20 | 20.0007 | 18.8059 | 18.8066 | 180° 0' 0.000" | 180° 0' 0.000" | Start to End | Start to End | Straight |  | 0 | 0 | 0 | 0 | 0 | 0 | 2 | Pipe |  | 450x450 | Rectangular | 2 | 0
P-1452 | 450 x 450 mm Concret [...] | STORM | 27.922 | 27.827 | 0.0047 | MH-3215 | MH-3185 | 441884.3984 | 1823344.788 | 441884.3984 | 1823324.788 | Basic | No | 450 | 450.000mm | 125.000mm | NE B37 RHS | 0+040.25 | 0+060.25 | -0.225 | -0.225 | ZONE 1 FRL R2 | 0.8808 | 0.8811 | 0.8811 | 0.8808 | 20 | 20.0002 | 18.8033 | 18.8035 | 180° 0' 0.000" | 180° 0' 0.000" | Start to End | Start to End | Straight |  | 0 | 0 | 0 | 0 | 0 | 0 | 2 | Pipe |  | 450x450 | Rectangular | 2 | 0
P-1455 | 750 x 600 mm Concret [...] | STORM | 25.575 | 25.565 | 0.0009 | MH-762 | MH-245 | 441884.1734 | 1823010.4245 | 441894.7484 | 1823010.4245 | Basic | No | 750 | 600.000mm | 150.000mm | NE C69 LHS | 0+006.75 | -0+003.83 | 0 | 0 | ZONE 1 FRL R2 | 1.2873 | 1.4643 | 1.2922 | 1.4643 | 10.4253 | 10.4253 | 9.451 | 9.451 | 90° 0' 0.000" | 90° 0' 0.000" | Start to End | Start to End | Straight |  | 0 | 0 | 0 | 0 | 0 | 0 | 2 | Pipe |  | 750x600 | Rectangular | 2 | 0
P-1465 | 450 x 450 mm Concret [...] | STORM | 28.007 | 27.838 | 0.0085 | MH-2032 | MH-2025 | 441449.1601 | 1823289.6653 | 441449.1601 | 1823269.6653 | Basic | No | 450 | 450.000mm | 125.000mm | NE C23 LHS | 0+054.47 | 0+074.47 | 0.15 | 0.15 | ZONE 1 FRL R2 | 0.8768 | 0.8769 | 0.8768 | 0.8769 | 20 | 20.0007 | 18.8059 | 18.8066 | 180° 0' 0.000" | 180° 0' 0.000" | Start to End | Start to End | Straight |  | 0 | 0 | 0 | 0 | 0 | 0 | 2 | Pipe |  | 450x450 | Rectangular | 2 | 0
P-1472 | 600 x 450 mm Concret [...] | STORM | 26.302 | 26.278 | 0.001 | MH-409 | MH-366 | 441702.1601 | 1823136.7843 | 441702.4601 | 1823161.9569 | Basic | No | 600 | 450.000mm | 125.000mm | NE C27 RHS | 0+207.36 | 0+182.19 | -0.15 | -0.45 | ZONE 1 FRL R2 | 1.8954 | 2.0613 | 1.8954 | 1.9417 | 25.1744 | 25.1744 | 24.2001 | 24.2001 | 0° 40' 58.089" | 0° 40' 58.089" | Start to End | Start to End | Straight |  | 0 | 0 | 0 | 0 | 0 | 0 | 2 | Pipe |  | 600x450 | Rectangular | 2 | 0
P-1483 | 450 x 450 mm Concret [...] | STORM | 27.481 | 27.461 | 0.001 | MH-1094 | MH-802 | 441702.1601 | 1823269.6653 | 441702.1601 | 1823289.6653 | Basic | No | 450 | 450.000mm | 125.000mm | NE C27 RHS | 0+074.48 | 0+054.48 | -0.15 | -0.15 | ZONE 1 FRL R2 | 1.5312 | 1.6849 | 1.5312 | 1.6849 | 20 | 20 | 18.8007 | 18.8007 | 0° 0' 0.000" | 0° 0' 0.000" | Start to End | Start to End | Straight |  | 0 | 0 | 0 | 0 | 0 | 0 | 2 | Pipe |  | 450x450 | Rectangular | 2 | 0
P-1484 | 600 x 450 mm Concret [...] | STORM | 26.322 | 26.302 | 0.001 | MH-510 | MH-409 | 441702.1601 | 1823116.7843 | 441702.1601 | 1823136.7843 | Basic | No | 600 | 450.000mm | 125.000mm | NE C27 RHS | 0+227.36 | 0+207.36 | -0.15 | -0.15 | ZONE 1 FRL R2 | 1.7567 | 1.8954 | 1.7567 | 1.8954 | 20 | 20 | 18.8008 | 18.8009 | 0° 0' 0.000" | 0° 0' 0.000" | Start to End | Start to End | Straight |  | 0 | 0 | 0 | 0 | 0 | 0 | 2 | Pipe |  | 600x450 | Rectangular | 2 | 0
P-1485 | 450 x 450 mm Concret [...] | STORM | 26.564 | 26.544 | 0.001 | MH-1329 | MH-1000 | 441580.3601 | 1823108.6362 | 441580.3601 | 1823128.6362 | Basic | No | 450 | 450.000mm | 125.000mm | NE C25 LHS | 0+235.21 | 0+215.21 | 0.075 | 0.075 | ZONE 1 FRL R2 | 1.2676 | 1.4225 | 1.2676 | 1.4225 | 20 | 20 | 18.8007 | 18.8007 | 0° 0' 0.000" | 0° 0' 0.000" | Start to End | Start to End | Straight |  | 0 | 0 | 0 | 0 | 0 | 0 | 2 | Pipe |  | 450x450 | Rectangular | 2 | 0
P-1487 | 450 x 450 mm Concret [...] | STORM | 27.148 | 27.053 | 0.0047 | MH-3104 | MH-3083 | 441884.3984 | 1823182.3245 | 441884.3984 | 1823162.3245 | Basic | No | 450 | 450.000mm | 125.000mm | NE B37 RHS | 0+202.72 | 0+222.72 | -0.225 | -0.225 | ZONE 1 FRL R2 | 0.8809 | 0.8811 | 0.8811 | 0.8809 | 20 | 20.0002 | 18.8033 | 18.8035 | 180° 0' 0.000" | 180° 0' 0.000" | Start to End | Start to End | Straight |  | 0 | 0 | 0 | 0 | 0 | 0 | 2 | Pipe |  | 450x450 | Rectangular | 2 | 0
P-1490 | 450 x 450 mm Concret [...] | STORM | 27.827 | 27.681 | 0.0073 | MH-2203 | MH-2117 | 441383.5601 | 1823309.6653 | 441383.5601 | 1823289.6653 | Basic | No | 450 | 450.000mm | 125.000mm | NE C22 LHS | 0+034.47 | 0+054.47 | 0.15 | 0.15 | ZONE 1 FRL R2 | 0.8769 | 0.8773 | 0.8769 | 0.8773 | 20 | 20.0005 | 18.8051 | 18.8056 | 180° 0' 0.000" | 180° 0' 0.000" | Start to End | Start to End | Straight |  | 0 | 0 | 0 | 0 | 0 | 0 | 2 | Pipe |  | 450x450 | Rectangular | 2 | 0
P-1498 | 450 x 450 mm Concret [...] | STORM | 28.272 | 28.151 | 0.006 | MH-2943 | MH-3044 | 441410.619 | 1823348.8419 | 441390.619 | 1823348.8419 | Basic | No | 450 | 450.000mm | 125.000mm | NE C21 RHS | 0+362.54 | 0+382.54 | 0.025 | 0.025 | ZONE 1 FRL R2 | 0.8768 | 0.8771 | 0.8768 | 0.8771 | 20 | 20.0004 | 18.8042 | 18.8046 | 270° 0' 0.000" | 270° 0' 0.000" | Start to End | Start to End | Straight |  | 0 | 0 | 0 | 0 | 0 | 0 | 2 | Pipe |  | 450x450 | Rectangular | 2 | 0
P-1503 | 450 x 450 mm Concret [...] | STORM | 27.148 | 27.053 | 0.0047 | MH-3217 | MH-3165 | 441895.0484 | 1823182.3245 | 441895.0484 | 1823162.3245 | Basic | No | 450 | 450.000mm | 125.000mm | NE B37 LHS | 0+204.31 | 0+224.31 | 0.225 | 0.225 | ZONE 1 FRL R2 | 0.8809 | 0.8811 | 0.8811 | 0.8809 | 20 | 20.0002 | 18.8033 | 18.8035 | 180° 0' 0.000" | 180° 0' 0.000" | Start to End | Start to End | Straight |  | 0 | 0 | 0 | 0 | 0 | 0 | 2 | Pipe |  | 450x450 | Rectangular | 2 | 0
P-1516 | 450 x 450 mm Concret [...] | STORM | 26.491 | 26.467 | 0.001 | MH-835 | MH-611 | 441570.9601 | 1823137.6907 | 441570.8101 | 1823161.9569 | Basic | No | 450 | 450.000mm | 125.000mm | NE C25 RHS | 0+206.45 | 0+182.19 | -0.075 | 0.075 | ZONE 1 FRL R2 | 1.5446 | 1.7951 | 1.5446 | 1.6213 | 24.2666 | 24.2666 | 23.2923 | 23.2923 | 359° 38' 45.000" | 359° 38' 45.000" | Start to End | Start to End | Straight |  | 0 | 0 | 0 | 0 | 0 | 0 | 2 | Pipe |  | 450x450 | Rectangular | 2 | 0
P-1517 | 450 x 450 mm Concret [...] | STORM | 26.798 | 26.776 | 0.0011 | MH-1239 | MH-951 | 441778.7101 | 1823102.3245 | 441778.7101 | 1823122.3245 | Basic | No | 450 | 450.000mm | 125.000mm | NE B36 LHS | 0+241.82 | 0+221.82 | -0.1756 | -0.1756 | ZONE 1 FRL R2 | 1.2265 | 1.3494 | 1.2265 | 1.3494 | 20 | 20 | 18.8008 | 18.8008 | 0° 0' 0.000" | 0° 0' 0.000" | Start to End | Start to End | Straight |  | 0 | 0 | 0 | 0 | 0 | 0 | 2 | Pipe |  | 450x450 | Rectangular | 2 | 0
P-1520 | 600 x 450 mm Concret [...] | STORM | 26.337 | 26.317 | 0.001 | MH-157 | MH-119 (2) | 441514.7601 | 1823249.6653 | 441514.7601 | 1823269.6653 | Basic | No | 600 | 450.000mm | 125.000mm | NE C24 LHS | 0+094.48 | 0+074.48 | 0.0003 | 0.0003 | ZONE 1 FRL R2 | 2.4072 | 2.6122 | 2.4072 | 2.6122 | 20 | 20 | 18.8009 | 18.8009 | 0° 0' 0.000" | 0° 0' 0.000" | Start to End | Start to End | Straight |  | 0 | 0 | 0 | 0 | 0 | 0 | 2 | Pipe |  | 600x450 | Rectangular | 2 | 0
P-1523 | 450 x 450 mm Concret [...] | STORM | 26.751 | 26.731 | 0.001 | MH-1233 | MH-949 | 441767.8351 | 1823102.3245 | 441767.8351 | 1823122.3245 | Basic | No | 450 | 450.000mm | 125.000mm | NE B36 RHS | 0+241.92 | 0+221.92 | -0.05 | -0.05 | ZONE 1 FRL R2 | 1.269 | 1.3899 | 1.269 | 1.3899 | 20 | 20 | 18.8007 | 18.8007 | 0° 0' 0.000" | 0° 0' 0.000" | Start to End | Start to End | Straight |  | 0 | 0 | 0 | 0 | 0 | 0 | 2 | Pipe |  | 450x450 | Rectangular | 2 | 0
P-1553 | 450 x 450 mm Concret [...] | STORM | 27 | 26.963 | 0.0019 | MH-1857 | MH-1683 | 441457.7301 | 1823161.9568 | 441437.7301 | 1823161.9568 | Basic | No | 450 | 450.000mm | 125.000mm | NE B15 LHS | 0+315.43 | 0+335.43 | 0.225 | 0.225 | ZONE 1 FRL R2 | 0.8918 | 0.9115 | 0.9115 | 0.8918 | 20 | 20 | 18.8013 | 18.8013 | 270° 0' 0.000" | 270° 0' 0.000" | Start to End | Start to End | Straight |  | 0 | 0 | 0 | 0 | 0 | 0 | 2 | Pipe |  | 450x450 | Rectangular | 2 | 0
P-1559 | 450 x 450 mm Concret [...] | STORM | 27.706 | 27.686 | 0.001 | MH-1470 | MH-1151 | 441636.5601 | 1823249.6653 | 441636.5601 | 1823269.6653 | Basic | No | 450 | 450.000mm | 125.000mm | NE C26 RHS | 0+094.48 | 0+074.48 | -0.15 | -0.15 | ZONE 1 FRL R2 | 1.4086 | 1.546 | 1.4086 | 1.546 | 20 | 20 | 18.8007 | 18.8007 | 0° 0' 0.000" | 0° 0' 0.000" | Start to End | Start to End | Straight |  | 0 | 0 | 0 | 0 | 0 | 0 | 2 | Pipe |  | 450x450 | Rectangular | 2 | 0
P-1560 | 450 x 450 mm Concret [...] | STORM | 27.211 | 27.191 | 0.001 | MH-1293 | MH-883 | 441570.9601 | 1823249.6653 | 441570.9601 | 1823269.6653 | Basic | No | 450 | 450.000mm | 125.000mm | NE C25 RHS | 0+094.48 | 0+074.48 | -0.075 | -0.075 | ZONE 1 FRL R2 | 1.7433 | 1.9275 | 1.7433 | 1.9275 | 20 | 20 | 18.8007 | 18.8007 | 0° 0' 0.000" | 0° 0' 0.000" | Start to End | Start to End | Straight |  | 0 | 0 | 0 | 0 | 0 | 0 | 2 | Pipe |  | 450x450 | Rectangular | 2 | 0
P-1571 | 750 x 450 mm Concret [...] | STORM | 26.317 | 26.297 | 0.001 | MH-119 (2) | MH-94 (1) | 441514.7601 | 1823269.6653 | 441514.7601 | 1823289.6653 | Basic | No | 750 | 450.000mm | 125.000mm | NE C24 LHS | 0+074.48 | 0+054.48 | 0.0003 | 0.0003 | ZONE 1 FRL R2 | 2.6122 | 2.8171 | 2.6122 | 2.8171 | 20 | 20 | 18.801 | 18.801 | 0° 0' 0.000" | 0° 0' 0.000" | Start to End | Start to End | Straight |  | 0 | 0 | 0 | 0 | 0 | 0 | 2 | Pipe |  | 750x450 | Rectangular | 2 | 0
P-1572 | 750 x 450 mm Concret [...] | STORM | 25.253 | 25.233 | 0.001 | MH-1204 | MH-1080 | 441334.625 | 1822925.4806 | 441334.625 | 1822945.4806 | Basic | No | 750 | 450.000mm | 125.000mm | NE B35 LHS | 0+224.31 | 0+204.31 | 0.15 | 0.15 | ZONE 1 FRL R2 | 1.3111 | 1.3775 | 1.3111 | 1.3775 | 20 | 20 | 18.801 | 18.801 | 0° 0' 0.000" | 0° 0' 0.000" | Start to End | Start to End | Straight |  | 0 | 0 | 0 | 0 | 0 | 0 | 2 | Pipe |  | 750x450 | Rectangular | 2 | 0
P-1583 | 450 x 450 mm Concret [...] | STORM | 26.442 | 26.422 | 0.001 | MH-331 | MH-234 | 441505.3601 | 1823209.6653 | 441505.3601 | 1823229.6653 | Basic | No | 450 | 450.000mm | 125.000mm | NE C24 RHS | 0+134.48 | 0+114.48 | 0 | 0 | ZONE 1 FRL R2 | 1.9355 | 2.1372 | 1.9355 | 2.1372 | 20 | 20 | 18.8007 | 18.8007 | 0° 0' 0.000" | 0° 0' 0.000" | Start to End | Start to End | Straight |  | 0 | 0 | 0 | 0 | 0 | 0 | 2 | Pipe |  | 450x450 | Rectangular | 2 | 0
P-1613 | 750 x 450 mm Concret [...] | STORM | 26.297 | 26.277 | 0.001 | MH-94 (1) | MH-64 | 441514.7601 | 1823289.6653 | 441514.7601 | 1823309.6653 | Basic | No | 750 | 450.000mm | 125.000mm | NE C24 LHS | 0+054.48 | 0+034.48 | 0.0003 | 0.0004 | ZONE 1 FRL R2 | 2.8171 | 3.0221 | 2.8171 | 3.0221 | 20 | 20 | 18.801 | 18.801 | 0° 0' 0.000" | 0° 0' 0.000" | Start to End | Start to End | Straight |  | 0 | 0 | 0 | 0 | 0 | 0 | 2 | Pipe |  | 750x450 | Rectangular | 2 | 0
P-1614 | 450 x 450 mm Concret [...] | STORM | 27.474 | 27.442 | 0.0016 | MH-3283 | MH-2326 | 441821.0101 | 1823222.543 | 441841.0101 | 1823222.543 | Basic | No | 450 | 450.000mm | 125.000mm | NE A4 LHS | 0+165.90 | 0+145.90 | 0.225 | 0.225 | ZONE 1 FRL R2 | 0.8033 | 1.0226 | 1.0226 | 0.9902 | 20 | 20 | 18.8011 | 18.8011 | 90° 0' 0.000" | 90° 0' 0.000" | Start to End | Start to End | Straight |  | 0 | 0 | 0 | 0 | 0 | 0 | 2 | Pipe |  | 450x450 | Rectangular | 2 | 0
P-1620 | 450 x 450 mm Concret [...] | STORM | 26.528 | 26.511 | 0.001 | MH-140 | MH-541 | 441580.3601 | 1823145.5494 | 441580.3601 | 1823162.1819 | Basic | No | 450 | 450.000mm | 125.000mm | NE C25 LHS | 0+198.29 | 0+181.66 | 0.075 | 0.075 | ZONE 1 FRL R2 | 1.5625 | 1.7125 | 1.5715 | 1.5934 | 16.6325 | 16.6326 | 15.4333 | 15.4333 | 359° 59' 60.000" | 359° 59' 60.000" | Start to End | Start to End | Straight |  | 0 | 0 | 0 | 0 | 0 | 0 | 2 | Pipe |  | 450x450 | Rectangular | 2 | 0
P-1631 | 450 x 450 mm Concret [...] | STORM | 27.461 | 27.441 | 0.001 | MH-802 | MH-648 | 441702.1601 | 1823289.6653 | 441702.1601 | 1823309.6653 | Basic | No | 450 | 450.000mm | 125.000mm | NE C27 RHS | 0+054.48 | 0+034.48 | -0.15 | -0.15 | ZONE 1 FRL R2 | 1.6849 | 1.8386 | 1.6849 | 1.8386 | 20 | 20 | 18.8007 | 18.8007 | 0° 0' 0.000" | 0° 0' 0.000" | Start to End | Start to End | Straight |  | 0 | 0 | 0 | 0 | 0 | 0 | 2 | Pipe |  | 450x450 | Rectangular | 2 | 0
P-1636 | 450 x 450 mm Concret [...] | STORM | 26.776 | 26.753 | 0.0011 | MH-951 | MH-750 | 441778.7101 | 1823122.3245 | 441778.7101 | 1823142.3245 | Basic | No | 450 | 450.000mm | 125.000mm | NE B36 LHS | 0+221.82 | 0+201.82 | -0.1756 | -0.1756 | ZONE 1 FRL R2 | 1.3494 | 1.4733 | 1.3494 | 1.4733 | 20 | 20 | 18.8008 | 18.8008 | 0° 0' 0.000" | 0° 0' 0.000" | Start to End | Start to End | Straight |  | 0 | 0 | 0 | 0 | 0 | 0 | 2 | Pipe |  | 450x450 | Rectangular | 2 | 0
P-1640 | 450 x 450 mm Concret [...] | STORM | 27.681 | 27.536 | 0.0073 | MH-1692 | MH-1583 | 441374.1601 | 1823289.6653 | 441374.1601 | 1823269.6653 | Basic | No | 450 | 450.000mm | 125.000mm | NE C22 RHS | 0+054.48 | 0+074.48 | -0.15 | -0.15 | ZONE 1 FRL R2 | 0.8766 | 0.8773 | 0.8773 | 0.8766 | 20 | 20.0005 | 18.8051 | 18.8056 | 180° 0' 0.000" | 180° 0' 0.000" | Start to End | Start to End | Straight |  | 0 | 0 | 0 | 0 | 0 | 0 | 2 | Pipe |  | 450x450 | Rectangular | 2 | 0
P-1643 | 450 x 450 mm Concret [...] | STORM | 26.731 | 26.711 | 0.001 | MH-949 | MH-747 | 441767.8351 | 1823122.3245 | 441767.8351 | 1823142.3245 | Basic | No | 450 | 450.000mm | 125.000mm | NE B36 RHS | 0+221.92 | 0+201.92 | -0.05 | -0.05 | ZONE 1 FRL R2 | 1.3899 | 1.5108 | 1.3899 | 1.5108 | 20 | 20 | 18.8007 | 18.8007 | 0° 0' 0.000" | 0° 0' 0.000" | Start to End | Start to End | Straight |  | 0 | 0 | 0 | 0 | 0 | 0 | 2 | Pipe |  | 450x450 | Rectangular | 2 | 0
P-1653 | 450 x 450 mm Concret [...] | STORM | 27.215 | 27.015 | 0.01 | MH-2069 | MH-2973 | 441267.5499 | 1823317.2475 | 441267.5499 | 1823297.2475 | Basic | No | 450 | 450.000mm | 125.000mm | UN A1 LHS | 0+710.89 | 0+730.89 | 0.225 | 0.225 | ZONE 1 FRL R2 | 0.881 | 0.9164 | 0.9164 | 0.881 | 20 | 20.001 | 18.807 | 18.8079 | 180° 0' 0.000" | 180° 0' 0.000" | Start to End | Start to End | Straight |  | 0 | 0 | 0 | 0 | 0 | 0 | 2 | Pipe |  | 450x450 | Rectangular | 1 | 0
P-1654 | 450 x 450 mm Concret [...] | STORM | 27.425 | 27.411 | 0.001 | MH-148 | MH-33 | 441702.1601 | 1823324.8712 | 441702.3601 | 1823339.4419 | Basic | No | 450 | 450.000mm | 125.000mm | NE C27 RHS | 0+019.27 | 0+004.70 | -0.15 | -0.35 | ZONE 1 FRL R2 | 1.8791 | 2.0317 | 1.9973 | 1.9112 | 14.572 | 14.572 | 13.6726 | 13.6726 | 0° 47' 11.058" | 0° 47' 11.058" | Start to End | Start to End | Straight |  | 0 | 0 | 0 | 0 | 0 | 0 | 2 | Pipe |  | 450x450 | Rectangular | 2 | 0
P-1655 | 450 x 450 mm Concret [...] | STORM | 27.441 | 27.425 | 0.0011 | MH-648 | MH-148 | 441702.1601 | 1823309.6653 | 441702.1601 | 1823324.8712 | Basic | No | 450 | 450.000mm | 125.000mm | NE C27 RHS | 0+034.48 | 0+019.27 | -0.15 | -0.15 | ZONE 1 FRL R2 | 1.8381 | 1.9974 | 1.8381 | 1.9974 | 15.206 | 15.206 | 14.0067 | 14.0067 | 0° 0' 0.000" | 0° 0' 0.000" | Start to End | Start to End | Straight |  | 0 | 0 | 0 | 0 | 0 | 0 | 2 | Pipe |  | 450x450 | Rectangular | 2 | 0
P-1658 | 450 x 450 mm Concret [...] | STORM | 28.151 | 28.03 | 0.006 | MH-3044 | MH-3121 | 441390.619 | 1823348.8419 | 441370.619 | 1823348.8419 | Basic | No | 450 | 450.000mm | 125.000mm | NE C21 RHS | 0+382.54 | 0+402.54 | 0.025 | 0.025 | ZONE 1 FRL R2 | 0.8771 | 0.8774 | 0.8771 | 0.8774 | 20 | 20.0004 | 18.8042 | 18.8046 | 270° 0' 0.000" | 270° 0' 0.000" | Start to End | Start to End | Straight |  | 0 | 0 | 0 | 0 | 0 | 0 | 2 | Pipe |  | 450x450 | Rectangular | 2 | 0
P-1660 | 450 x 450 mm Concret [...] | STORM | 28.007 | 27.838 | 0.0085 | MH-1787 | MH-1781 | 441439.7601 | 1823289.6653 | 441439.7601 | 1823269.6653 | Basic | No | 450 | 450.000mm | 125.000mm | NE C23 RHS | 0+054.48 | 0+074.48 | -0.15 | -0.15 | ZONE 1 FRL R2 | 0.8768 | 0.8769 | 0.8768 | 0.8769 | 20 | 20.0007 | 18.8059 | 18.8066 | 180° 0' 0.000" | 180° 0' 0.000" | Start to End | Start to End | Straight |  | 0 | 0 | 0 | 0 | 0 | 0 | 2 | Pipe |  | 450x450 | Rectangular | 2 | 0
P-1663 | 750 x 450 mm Concret [...] | STORM | 25.233 | 25.213 | 0.001 | MH-1080 | MH-917 | 441334.625 | 1822945.4806 | 441334.625 | 1822965.4806 | Basic | No | 750 | 450.000mm | 125.000mm | NE B35 LHS | 0+204.31 | 0+184.31 | 0.15 | 0.15 | ZONE 1 FRL R2 | 1.3772 | 1.4439 | 1.3772 | 1.4439 | 20 | 20 | 18.801 | 18.801 | 0° 0' 0.000" | 0° 0' 0.000" | Start to End | Start to End | Straight |  | 0 | 0 | 0 | 0 | 0 | 0 | 2 | Pipe |  | 750x450 | Rectangular | 2 | 0
P-1666 | 450 x 450 mm Concret [...] | STORM | 26.481 | 26.375 | 0.0048 | MH-3079 | MH-1294 | 441895.2734 | 1823042.3245 | 441895.2734 | 1823020.3245 | Basic | No | 450 | 450.000mm | 125.000mm | NE B37 LHS | 0+344.31 | 0+366.31 | 0 | 0 | ZONE 1 FRL R2 | 0.8857 | 0.8869 | 0.8857 | 0.8869 | 22.5128 | 22.5131 | 21.3162 | 21.3165 | 180° 0' 0.000" | 180° 0' 0.000" | Start to End | Start to End | Straight |  | 0 | 0 | 0 | 0 | 0 | 0 | 2 | Pipe |  | 450x450 | Rectangular | 2 | 0
P-1667 | 450 x 450 mm Concret [...] | STORM | 27.681 | 27.536 | 0.0073 | MH-2117 | MH-2043 | 441383.5601 | 1823289.6653 | 441383.5601 | 1823269.6653 | Basic | No | 450 | 450.000mm | 125.000mm | NE C22 LHS | 0+054.47 | 0+074.47 | 0.15 | 0.15 | ZONE 1 FRL R2 | 0.8766 | 0.8773 | 0.8773 | 0.8766 | 20 | 20.0005 | 18.8051 | 18.8056 | 180° 0' 0.000" | 180° 0' 0.000" | Start to End | Start to End | Straight |  | 0 | 0 | 0 | 0 | 0 | 0 | 2 | Pipe |  | 450x450 | Rectangular | 2 | 0
P-1681 | 450 x 450 mm Concret [...] | STORM | 28.176 | 28.007 | 0.0084 | MH-2040 | MH-1787 | 441439.7601 | 1823309.6653 | 441439.7601 | 1823289.6653 | Basic | No | 450 | 450.000mm | 125.000mm | NE C23 RHS | 0+034.48 | 0+054.48 | -0.15 | -0.15 | ZONE 1 FRL R2 | 0.8768 | 0.8768 | 0.8768 | 0.8768 | 20 | 20.0007 | 18.8059 | 18.8066 | 180° 0' 0.000" | 180° 0' 0.000" | Start to End | Start to End | Straight |  | 0 | 0 | 0 | 0 | 0 | 0 | 2 | Pipe |  | 450x450 | Rectangular | 2 | 0
P-1694 | 600 x 450 mm Concret [...] | STORM | 26.422 | 26.402 | 0.001 | MH-234 | MH-169 | 441505.3601 | 1823229.6653 | 441505.3601 | 1823249.6653 | Basic | No | 600 | 450.000mm | 125.000mm | NE C24 RHS | 0+114.48 | 0+094.48 | 0 | 0 | ZONE 1 FRL R2 | 2.1372 | 2.3422 | 2.1372 | 2.3422 | 20 | 20 | 18.8008 | 18.8009 | 0° 0' 0.000" | 0° 0' 0.000" | Start to End | Start to End | Straight |  | 0 | 0 | 0 | 0 | 0 | 0 | 2 | Pipe |  | 600x450 | Rectangular | 2 | 0
P-1725 | 750 x 600 mm Concret [...] | STORM | 25.063 | 25.042 | 0.001 | MH-917 | MH-822 | 441334.6 | 1822965.4806 | 441334.6 | 1822986.808 | Basic | No | 750 | 600.000mm | 150.000mm | NE B35 LHS | 0+184.31 | 0+162.98 | 0.175 | 0.175 | ZONE 1 FRL R2 | 1.4184 | 1.4888 | 1.4184 | 1.4888 | 21.0286 | 21.0286 | 20.0535 | 20.0535 | 0° 0' 0.000" | 0° 0' 0.000" | Start to End | Start to End | Straight |  | 0 | 0 | 0 | 0 | 0 | 0 | 2 | Pipe |  | 750x600 | Rectangular | 2 | 0
P-1728 | 450 x 450 mm Concret [...] | STORM | 26.963 | 26.917 | 0.0023 | MH-1683 | MH-1531 | 441437.7301 | 1823161.9568 | 441417.7301 | 1823161.9569 | Basic | No | 450 | 450.000mm | 125.000mm | NE B15 LHS | 0+335.43 | 0+355.43 | 0.225 | 0.2251 | ZONE 1 FRL R2 | 0.8812 | 0.8918 | 0.8918 | 0.8812 | 20 | 20.0001 | 18.8016 | 18.8017 | 270° 0' 1.031" | 270° 0' 1.031" | Start to End | Start to End | Straight |  | 0 | 0 | 0 | 0 | 0 | 0 | 2 | Pipe |  | 450x450 | Rectangular | 2 | 0
P-1729 | 750 x 600 mm Concret [...] | STORM | 26.22 | 26.068 | 0.0051 | MH-2357 | MH-1743 | 441854.6234 | 1823019.7995 | 441884.1734 | 1823019.7995 | Basic | No | 750 | 600.000mm | 150.000mm | NE C69 RHS | 0+035.10 | 0+005.55 | 0.075 | 0.075 | ZONE 1 FRL R2 | 0.8349 | 0.9919 | 0.9277 | 0.8507 | 29.8939 | 29.8943 | 28.6986 | 28.699 | 90° 0' 0.000" | 90° 0' 0.000" | Start to End | Start to End | Straight |  | 0 | 0 | 0 | 0 | 0 | 0 | 2 | Pipe |  | 750x600 | Rectangular | 2 | 0
P-1730 | 450 x 450 mm Concret [...] | STORM | 27.732 | 27.636 | 0.0048 | MH-3095 | MH-3072 | 441884.3984 | 1823304.788 | 441884.3984 | 1823284.788 | Basic | No | 450 | 450.000mm | 125.000mm | NE B37 RHS | 0+080.25 | 0+100.25 | -0.225 | -0.225 | ZONE 1 FRL R2 | 0.8805 | 0.8813 | 0.8805 | 0.8813 | 20 | 20.0002 | 18.8034 | 18.8036 | 180° 0' 0.000" | 180° 0' 0.000" | Start to End | Start to End | Straight |  | 0 | 0 | 0 | 0 | 0 | 0 | 2 | Pipe |  | 450x450 | Rectangular | 2 | 0
P-1754 | 900 x 600 mm Concret [...] | STORM | 26.069 | 26.058 | 0.001 | MH-1743 | MH-1294 | 441884.1734 | 1823019.7245 | 441895.0484 | 1823019.8116 | Basic | No | 900 | 600.000mm | 150.000mm | NE C69 RHS | 0+005.55 | -0+005.32 | 0 | 0.0871 | ZONE 1 FRL R2 | 0.8386 | 1.022 | 0.8509 | 1.022 | 10.5335 | 10.5335 | 9.5582 | 9.5583 | 89° 32' 27.301" | 89° 32' 27.301" | Start to End | Start to End | Straight |  | 0 | 0 | 0 | 0 | 0 | 0 | 2 | Pipe |  | 900x600 | Rectangular | 2 | 0
P-1762 | 450 x 450 mm Concret [...] | STORM | 27.686 | 27.666 | 0.001 | MH-1151 | MH-840 | 441636.5601 | 1823269.6653 | 441636.5601 | 1823289.6653 | Basic | No | 450 | 450.000mm | 125.000mm | NE C26 RHS | 0+074.48 | 0+054.48 | -0.15 | -0.15 | ZONE 1 FRL R2 | 1.546 | 1.6833 | 1.546 | 1.6833 | 20 | 20 | 18.8007 | 18.8007 | 0° 0' 0.000" | 0° 0' 0.000" | Start to End | Start to End | Straight |  | 0 | 0 | 0 | 0 | 0 | 0 | 2 | Pipe |  | 450x450 | Rectangular | 2 | 0
P-1763 | 450 x 450 mm Concret [...] | STORM | 27.191 | 27.171 | 0.001 | MH-883 | MH-662 | 441570.9601 | 1823269.6653 | 441570.9601 | 1823289.6653 | Basic | No | 450 | 450.000mm | 125.000mm | NE C25 RHS | 0+074.48 | 0+054.48 | -0.075 | -0.075 | ZONE 1 FRL R2 | 1.9275 | 2.1117 | 1.9275 | 2.1117 | 20 | 20 | 18.8007 | 18.8007 | 0° 0' 0.000" | 0° 0' 0.000" | Start to End | Start to End | Straight |  | 0 | 0 | 0 | 0 | 0 | 0 | 2 | Pipe |  | 450x450 | Rectangular | 2 | 0
P-1765 | 450 x 450 mm Concret [...] | STORM | 27.791 | 27.765 | 0.0012 | MH-3242 | MH-1622 | 441330.619 | 1823348.8419 | 441308.8601 | 1823348.8419 | Basic | No | 450 | 450.000mm | 125.000mm | NE C21 RHS | 0+442.54 | 0+464.30 | 0.025 | 0.025 | ZONE 1 FRL R2 | 0.7861 | 0.8774 | 0.8774 | 0.8726 | 21.7589 | 21.7589 | 20.5597 | 20.5598 | 270° 0' 0.000" | 270° 0' 0.000" | Start to End | Start to End | Straight |  | 0 | 0 | 0 | 0 | 0 | 0 | 2 | Pipe |  | 450x450 | Rectangular | 2 | 0
P-1769 | 450 x 450 mm Concret [...] | STORM | 26.619 | 26.599 | 0.001 | MH-1048 | MH-741 | 441645.9601 | 1823076.4505 | 441645.9601 | 1823096.4505 | Basic | No | 450 | 450.000mm | 125.000mm | NE C26 LHS | 0+267.69 | 0+247.69 | -0.2 | -0.2 | ZONE 1 FRL R2 | 1.3873 | 1.545 | 1.3873 | 1.545 | 20 | 20 | 18.8007 | 18.8007 | 0° 0' 0.000" | 0° 0' 0.000" | Start to End | Start to End | Straight |  | 0 | 0 | 0 | 0 | 0 | 0 | 2 | Pipe |  | 450x450 | Rectangular | 2 | 0
P-1777 | 600 x 450 mm Concret [...] | STORM | 26.402 | 26.382 | 0.001 | MH-169 | MH-126 | 441505.3601 | 1823249.6653 | 441505.3601 | 1823269.6653 | Basic | No | 600 | 450.000mm | 125.000mm | NE C24 RHS | 0+094.48 | 0+074.48 | 0 | 0 | ZONE 1 FRL R2 | 2.3422 | 2.5472 | 2.3422 | 2.5472 | 20 | 20 | 18.8009 | 18.8009 | 0° 0' 0.000" | 0° 0' 0.000" | Start to End | Start to End | Straight |  | 0 | 0 | 0 | 0 | 0 | 0 | 2 | Pipe |  | 600x450 | Rectangular | 2 | 0
P-1778 | 750 x 600 mm Concret [...] | STORM | 25.042 | 25.032 | 0.001 | MH-822 | MH-841 | 441334.6 | 1822986.458 | 441323.75 | 1822986.458 | Basic | No | 750 | 600.000mm | 150.000mm | NE B14 LHS | -0+005.37 | 0+005.48 | 0 | 0 | ZONE 1 FRL R2 | 1.3042 | 1.4877 | 1.4877 | 1.3043 | 10.2001 | 10.2001 | 9.001 | 9.001 | 270° 0' 0.000" | 270° 0' 0.000" | Start to End | Start to End | Straight |  | 0 | 0 | 0 | 0 | 0 | 0 | 2 | Pipe |  | 750x600 | Rectangular | 2 | 0
P-1783 | 450 x 450 mm Concret [...] | STORM | 28.03 | 27.91 | 0.006 | MH-3121 | MH-3169 | 441370.619 | 1823348.8419 | 441350.619 | 1823348.8419 | Basic | No | 450 | 450.000mm | 125.000mm | NE C21 RHS | 0+402.54 | 0+422.54 | 0.025 | 0.025 | ZONE 1 FRL R2 | 0.8766 | 0.8774 | 0.8774 | 0.8766 | 20 | 20.0004 | 18.8042 | 18.8045 | 270° 0' 0.000" | 270° 0' 0.000" | Start to End | Start to End | Straight |  | 0 | 0 | 0 | 0 | 0 | 0 | 2 | Pipe |  | 450x450 | Rectangular | 2 | 0
P-1784 | 450 x 450 mm Concret [...] | STORM | 27.636 | 27.541 | 0.0048 | MH-3072 | MH-3216 | 441884.3984 | 1823284.788 | 441884.3984 | 1823264.788 | Basic | No | 450 | 450.000mm | 125.000mm | NE B37 RHS | 0+100.25 | 0+120.25 | -0.225 | -0.225 | ZONE 1 FRL R2 | 0.881 | 0.8813 | 0.8813 | 0.881 | 20 | 20.0002 | 18.8033 | 18.8035 | 180° 0' 0.000" | 180° 0' 0.000" | Start to End | Start to End | Straight |  | 0 | 0 | 0 | 0 | 0 | 0 | 2 | Pipe |  | 450x450 | Rectangular | 2 | 0
P-1795 | 450 x 450 mm Concret [...] | STORM | 27.536 | 27.39 | 0.0073 | MH-2043 | MH-2071 | 441383.5601 | 1823269.6653 | 441383.5601 | 1823249.6653 | Basic | No | 450 | 450.000mm | 125.000mm | NE C22 LHS | 0+074.47 | 0+094.47 | 0.15 | 0.15 | ZONE 1 FRL R2 | 0.8766 | 0.877 | 0.8766 | 0.877 | 20 | 20.0005 | 18.8051 | 18.8056 | 180° 0' 0.000" | 180° 0' 0.000" | Start to End | Start to End | Straight |  | 0 | 0 | 0 | 0 | 0 | 0 | 2 | Pipe |  | 450x450 | Rectangular | 2 | 0
P-1802 | 600 x 450 mm Concret [...] | STORM | 26.753 | 26.731 | 0.0011 | MH-750 | MH-653 | 441778.6351 | 1823142.3245 | 441778.4851 | 1823162.3245 | Basic | No | 600 | 450.000mm | 125.000mm | NE B36 LHS | 0+201.82 | 0+181.82 | -0.1006 | 0.0494 | ZONE 1 FRL R2 | 1.4718 | 1.5938 | 1.4718 | 1.5938 | 20 | 20 | 18.8015 | 18.8015 | 359° 34' 13.043" | 359° 34' 13.043" | Start to End | Start to End | Straight |  | 0 | 0 | 0 | 0 | 0 | 0 | 2 | Pipe |  | 600x450 | Rectangular | 2 | 0
P-1803 | 600 x 450 mm Concret [...] | STORM | 26.711 | 26.691 | 0.0013 | MH-747 | MH-786 | 441767.8351 | 1823142.3245 | 441767.6851 | 1823157.6445 | Basic | No | 600 | 450.000mm | 125.000mm | NE B36 RHS | 0+201.92 | 0+186.60 | -0.05 | 0.1 | ZONE 1 FRL R2 | 1.5108 | 1.5831 | 1.5108 | 1.582 | 15.32 | 15.32 | 14.1218 | 14.1218 | 359° 26' 20.501" | 359° 26' 20.501" | Start to End | Start to End | Straight |  | 0 | 0 | 0 | 0 | 0 | 0 | 2 | Pipe |  | 600x450 | Rectangular | 2 | 0
P-1805 | 450 x 450 mm Concret [...] | STORM | 26.432 | 26.393 | 0.0042 | MH-2981 | MH-3345 | 441822.5734 | 1823019.9745 | 441831.8234 | 1823019.8244 | Basic | No | 450 | 450.000mm | 125.000mm | NE C69 RHS | 0+067.15 | 0+057.90 | 0.25 | 0.0999 | ZONE 1 FRL R2 | 0.874 | 0.9402 | 0.874 | 0.8788 | 9 | 9.0001 | 7.804 | 7.804 | 90° 55' 45.926" | 90° 55' 45.926" | Start to End | Start to End | Straight |  | 0 | 0 | 0 | 0 | 0 | 0 | 2 | Pipe |  | 450x450 | Rectangular | 2 | 0
P-1814 | 450 x 450 mm Concret [...] | STORM | 27.414 | 27.304 | 0.0052 | MH-1541 | MH-1626 | 441832.1234 | 1823159.7392 | 441832.1234 | 1823138.7818 | Basic | No | 450 | 450.000mm | 125.000mm | NE C28 LHS | 0+072.12 | 0+093.08 | 0.15 | 0.15 | ZONE 1 FRL R2 | 0.8738 | 0.8792 | 0.8738 | 0.877 | 20.9573 | 20.9576 | 19.761 | 19.7613 | 180° 0' 0.000" | 180° 0' 0.000" | Start to End | Start to End | Straight |  | 0 | 0 | 0 | 0 | 0 | 0 | 2 | Pipe |  | 450x450 | Rectangular | 2 | 0
P-1820 | 450 x 450 mm Concret [...] | STORM | 28.034 | 27.834 | 0.01 | MH-1719 | MH-1759 | 441267.5499 | 1823377.2475 | 441267.5499 | 1823357.2475 | Basic | No | 450 | 450.000mm | 125.000mm | UN A1 LHS | 0+650.89 | 0+670.89 | 0.225 | 0.225 | ZONE 1 FRL R2 | 0.8806 | 0.9814 | 0.9814 | 0.8806 | 20 | 20.001 | 18.807 | 18.8079 | 180° 0' 0.000" | 180° 0' 0.000" | Start to End | Start to End | Straight |  | 0 | 0 | 0 | 0 | 0 | 0 | 2 | Pipe |  | 450x450 | Rectangular | 1 | 0
P-1831 | 750 x 600 mm Concret [...] | STORM | 26.024 | 26.013 | 0.001 | MH-364 | MH-342 | 441711.5601 | 1823161.9568 | 441711.2601 | 1823172.6069 | Basic | No | 750 | 600.000mm | 150.000mm | NE C27 LHS | 0+182.19 | 0+171.53 | -0.1 | 0.2 | ZONE 1 FRL R2 | 1.9789 | 2.0667 | 1.9789 | 2.0103 | 10.6543 | 10.6543 | 9.905 | 9.905 | 358° 23' 11.322" | 358° 23' 11.322" | Start to End | Start to End | Straight |  | 0 | 0 | 0 | 0 | 0 | 0 | 2 | Pipe |  | 750x600 | Rectangular | 2 | 0
P-1833 | 450 x 450 mm Concret [...] | STORM | 28.271 | 28.251 | 0.001 | MH-1897 | MH-1850 | 441430.619 | 1823339.4419 | 441410.619 | 1823339.4419 | Basic | No | 450 | 450.000mm | 125.000mm | NE C21 LHS | 0+342.54 | 0+362.54 | -0.025 | -0.025 | ZONE 1 FRL R2 | 0.8978 | 1.0008 | 1.0008 | 0.8978 | 20 | 20 | 18.8007 | 18.8007 | 270° 0' 0.000" | 270° 0' 0.000" | Start to End | Start to End | Straight |  | 0 | 0 | 0 | 0 | 0 | 0 | 2 | Pipe |  | 450x450 | Rectangular | 2 | 0
P-1839 | 600 x 450 mm Concret [...] | STORM | 26.691 | 26.681 | 0.0005 | MH-786 | MH-713 | 441767.6851 | 1823157.6445 | 441767.6851 | 1823177.2945 | Basic | No | 600 | 450.000mm | 125.000mm | NE B36 RHS | 0+186.60 | 0+166.95 | 0.1 | 0.1 | ZONE 1 FRL R2 | 1.4188 | 1.6857 | 1.582 | 1.6857 | 19.65 | 19.65 | 18.4504 | 18.4504 | 0° 0' 0.000" | 0° 0' 0.000" | Start to End | Start to End | Straight |  | 0 | 0 | 0 | 0 | 0 | 0 | 2 | Pipe |  | 600x450 | Rectangular | 2 | 0
P-1840 | 450 x 450 mm Concret [...] | STORM | 26.156 | 26.109 | 0.0024 | MH-3136 | MH-2905 | 441334.775 | 1823129.9341 | 441334.775 | 1823109.9341 | Basic | No | 450 | 450.000mm | 125.000mm | NE B35 LHS | 0+019.85 | 0+039.85 | 0 | 0 | ZONE 1 FRL R2 | 0.8854 | 0.886 | 0.8854 | 0.886 | 20 | 20.0001 | 18.8016 | 18.8017 | 180° 0' 0.000" | 180° 0' 0.000" | Start to End | Start to End | Straight |  | 0 | 0 | 0 | 0 | 0 | 0 | 2 | Pipe |  | 450x450 | Rectangular | 2 | 0
P-1848 | 450 x 450 mm Concret [...] | STORM | 27.087 | 26.966 | 0.0051 | MH-3059 | MH-100 | 441494.8462 | 1823172.6068 | 441470.9823 | 1823172.6068 | Basic | No | 450 | 450.000mm | 125.000mm | NE B15 RHS | 0+278.31 | 0+302.18 | -0.225 | -0.225 | ZONE 1 FRL R2 | 0.9159 | 0.9938 | 0.9246 | 0.983 | 23.8638 | 23.8642 | 22.6674 | 22.6677 | 270° 0' 0.000" | 270° 0' 0.000" | Start to End | Start to End | Straight |  | 0 | 0 | 0 | 0 | 0 | 0 | 2 | Pipe |  | 450x450 | Rectangular | 2 | 0
P-1849 | 450 x 450 mm Concret [...] | STORM | 26.966 | 26.871 | 0.0043 | MH-100 | MH-3272 | 441470.9823 | 1823172.6068 | 441449.0601 | 1823172.6068 | Basic | No | 450 | 450.000mm | 125.000mm | NE B15 RHS | 0+302.18 | 0+324.10 | -0.225 | -0.225 | ZONE 1 FRL R2 | 0.8509 | 1.0009 | 0.983 | 0.8775 | 21.9222 | 21.9224 | 20.7253 | 20.7254 | 270° 0' 0.000" | 270° 0' 0.000" | Start to End | Start to End | Straight |  | 0 | 0 | 0 | 0 | 0 | 0 | 2 | Pipe |  | 450x450 | Rectangular | 2 | 0
P-1855 | 450 x 450 mm Concret [...] | STORM | 27.731 | 27.557 | 0.0099 | MH-1622 | MH-1706 | 441308.8601 | 1823348.8419 | 441308.5601 | 1823331.3419 | Basic | No | 450 | 450.000mm | 125.000mm | UN C7 RHS | -0+004.70 | 0+012.80 | -0.45 | -0.15 | ZONE 1 FRL R2 | 0.8481 | 0.9068 | 0.9063 | 0.8774 | 17.5026 | 17.5035 | 16.6094 | 16.6102 | 180° 58' 55.614" | 180° 58' 55.614" | Start to End | Start to End | Straight |  | 0 | 0 | 0 | 0 | 0 | 0 | 2 | Pipe |  | 450x450 | Rectangular | 2 | 0
P-1862 | 600 x 450 mm Concret [...] | STORM | 26.731 | 26.709 | 0.0011 | MH-653 | MH-532 | 441778.4851 | 1823162.3245 | 441778.4851 | 1823182.3245 | Basic | No | 600 | 450.000mm | 125.000mm | NE B36 LHS | 0+181.82 | 0+161.82 | 0.0494 | 0.0494 | ZONE 1 FRL R2 | 1.5938 | 1.726 | 1.5938 | 1.726 | 20 | 20 | 18.8009 | 18.8009 | 0° 0' 0.000" | 0° 0' 0.000" | Start to End | Start to End | Straight |  | 0 | 0 | 0 | 0 | 0 | 0 | 2 | Pipe |  | 600x450 | Rectangular | 2 | 0
P-1866 | 600 x 450 mm Concret [...] | STORM | 26.382 | 26.362 | 0.001 | MH-126 | MH-99 | 441505.3601 | 1823269.6653 | 441505.3601 | 1823289.6653 | Basic | No | 600 | 450.000mm | 125.000mm | NE C24 RHS | 0+074.48 | 0+054.48 | 0 | 0 | ZONE 1 FRL R2 | 2.5472 | 2.7521 | 2.5472 | 2.7521 | 20 | 20 | 18.8008 | 18.8009 | 0° 0' 0.000" | 0° 0' 0.000" | Start to End | Start to End | Straight |  | 0 | 0 | 0 | 0 | 0 | 0 | 2 | Pipe |  | 600x450 | Rectangular | 2 | 0
P-1880 | 450 x 450 mm Concret [...] | STORM | 27.442 | 27.394 | 0.0024 | MH-2326 | MH-2966 | 441841.0101 | 1823222.543 | 441861.0101 | 1823222.543 | Basic | No | 450 | 450.000mm | 125.000mm | NE A4 LHS | 0+145.90 | 0+125.90 | 0.225 | 0.225 | ZONE 1 FRL R2 | 0.881 | 0.9984 | 0.9902 | 0.881 | 20 | 20.0001 | 18.8017 | 18.8017 | 90° 0' 0.000" | 90° 0' 0.000" | Start to End | Start to End | Straight |  | 0 | 0 | 0 | 0 | 0 | 0 | 2 | Pipe |  | 450x450 | Rectangular | 2 | 0
P-1881 | 600 x 450 mm Concret [...] | STORM | 26.681 | 26.658 | 0.0013 | MH-713 | MH-445 | 441767.6851 | 1823177.2945 | 441767.8351 | 1823195.1323 | Basic | No | 600 | 450.000mm | 125.000mm | NE B36 RHS | 0+166.95 | 0+149.11 | 0.1 | -0.05 | ZONE 1 FRL R2 | 1.6857 | 1.851 | 1.6857 | 1.851 | 17.8378 | 17.8378 | 16.6395 | 16.6395 | 0° 28' 54.464" | 0° 28' 54.464" | Start to End | Start to End | Straight |  | 0 | 0 | 0 | 0 | 0 | 0 | 2 | Pipe |  | 600x450 | Rectangular | 2 | 0
P-1892 | 450 x 450 mm Concret [...] | STORM | 27.304 | 27.181 | 0.0062 | MH-1626 | MH-1854 | 441832.1234 | 1823138.7818 | 441832.1234 | 1823118.7818 | Basic | No | 450 | 450.000mm | 125.000mm | NE C28 LHS | 0+093.08 | 0+113.08 | 0.15 | 0.15 | ZONE 1 FRL R2 | 0.8768 | 0.878 | 0.877 | 0.8768 | 20 | 20.0004 | 18.8043 | 18.8047 | 180° 0' 0.000" | 180° 0' 0.000" | Start to End | Start to End | Straight |  | 0 | 0 | 0 | 0 | 0 | 0 | 2 | Pipe |  | 450x450 | Rectangular | 2 | 0
P-1908 | 450 x 450 mm Concret [...] | STORM | 26.599 | 26.579 | 0.001 | MH-741 | MH-599 | 441645.9601 | 1823096.4505 | 441645.9601 | 1823116.4505 | Basic | No | 450 | 450.000mm | 125.000mm | NE C26 LHS | 0+247.69 | 0+227.69 | -0.2 | -0.2 | ZONE 1 FRL R2 | 1.545 | 1.7026 | 1.545 | 1.7026 | 20 | 20 | 18.8007 | 18.8007 | 0° 0' 0.000" | 0° 0' 0.000" | Start to End | Start to End | Straight |  | 0 | 0 | 0 | 0 | 0 | 0 | 2 | Pipe |  | 450x450 | Rectangular | 2 | 0
P-1913 | 450 x 450 mm Concret [...] | STORM | 26.07 | 26.043 | 0.0014 | MH-3137 | MH-2862 | 441323.675 | 1823129.5666 | 441323.675 | 1823109.5666 | Basic | No | 450 | 450.000mm | 125.000mm | NE B35 RHS | 0+020.20 | 0+040.20 | 0 | 0 | ZONE 1 FRL R2 | 0.9511 | 0.9705 | 0.9705 | 0.9511 | 20 | 20 | 18.8009 | 18.801 | 180° 0' 0.000" | 180° 0' 0.000" | Start to End | Start to End | Straight |  | 0 | 0 | 0 | 0 | 0 | 0 | 2 | Pipe |  | 450x450 | Rectangular | 2 | 0
P-1922 | 600 x 450 mm Concret [...] | STORM | 27.171 | 27.151 | 0.001 | MH-662 | MH-484 | 441570.9601 | 1823289.6653 | 441570.9601 | 1823309.6653 | Basic | No | 600 | 450.000mm | 125.000mm | NE C25 RHS | 0+054.48 | 0+034.48 | -0.075 | -0.075 | ZONE 1 FRL R2 | 2.1117 | 2.2959 | 2.1117 | 2.2959 | 20 | 20 | 18.8008 | 18.8009 | 0° 0' 0.000" | 0° 0' 0.000" | Start to End | Start to End | Straight |  | 0 | 0 | 0 | 0 | 0 | 0 | 2 | Pipe |  | 600x450 | Rectangular | 2 | 0
P-1923 | 450 x 450 mm Concret [...] | STORM | 27.666 | 27.646 | 0.001 | MH-840 | MH-672 | 441636.5601 | 1823289.6653 | 441636.5601 | 1823309.6653 | Basic | No | 450 | 450.000mm | 125.000mm | NE C26 RHS | 0+054.48 | 0+034.48 | -0.15 | -0.15 | ZONE 1 FRL R2 | 1.6833 | 1.8207 | 1.6833 | 1.8207 | 20 | 20 | 18.8007 | 18.8007 | 0° 0' 0.000" | 0° 0' 0.000" | Start to End | Start to End | Straight |  | 0 | 0 | 0 | 0 | 0 | 0 | 2 | Pipe |  | 450x450 | Rectangular | 2 | 0
P-1927 | 600 x 450 mm Concret [...] | STORM | 26.362 | 26.342 | 0.001 | MH-99 | MH-65 | 441505.3601 | 1823289.6653 | 441505.3601 | 1823309.6653 | Basic | No | 600 | 450.000mm | 125.000mm | NE C24 RHS | 0+054.48 | 0+034.48 | 0 | 0 | ZONE 1 FRL R2 | 2.7521 | 2.9571 | 2.7521 | 2.9571 | 20 | 20 | 18.8008 | 18.8009 | 0° 0' 0.000" | 0° 0' 0.000" | Start to End | Start to End | Straight |  | 0 | 0 | 0 | 0 | 0 | 0 | 2 | Pipe |  | 600x450 | Rectangular | 2 | 0
P-1933 | 450 x 450 mm Concret [...] | STORM | 26.043 | 26.016 | 0.0014 | MH-2862 | MH-2175 | 441323.675 | 1823109.5666 | 441323.675 | 1823089.5666 | Basic | No | 450 | 450.000mm | 125.000mm | NE B35 RHS | 0+040.20 | 0+060.20 | 0 | 0 | ZONE 1 FRL R2 | 0.9317 | 0.9511 | 0.9511 | 0.9317 | 20 | 20 | 18.8009 | 18.801 | 180° 0' 0.000" | 180° 0' 0.000" | Start to End | Start to End | Straight |  | 0 | 0 | 0 | 0 | 0 | 0 | 2 | Pipe |  | 450x450 | Rectangular | 2 | 0
P-1936 | 600 x 450 mm Concret [...] | STORM | 27.135 | 27.121 | 0.001 | MH-152 | MH-17 | 441570.9601 | 1823325.2374 | 441570.8565 | 1823339.4419 | Basic | No | 600 | 450.000mm | 125.000mm | NE C25 RHS | 0+018.90 | 0+004.70 | -0.075 | 0.0286 | ZONE 1 FRL R2 | 2.4225 | 2.5992 | 2.5737 | 2.4372 | 14.2049 | 14.2049 | 13.3057 | 13.3057 | 359° 34' 56.045" | 359° 34' 56.045" | Start to End | Start to End | Straight |  | 0 | 0 | 0 | 0 | 0 | 0 | 2 | Pipe |  | 600x450 | Rectangular | 2 | 0
P-1937 | 600 x 450 mm Concret [...] | STORM | 27.151 | 27.135 | 0.001 | MH-484 | MH-152 | 441570.9601 | 1823309.6653 | 441570.9601 | 1823325.2374 | Basic | No | 600 | 450.000mm | 125.000mm | NE C25 RHS | 0+034.48 | 0+018.90 | -0.075 | -0.075 | ZONE 1 FRL R2 | 2.2959 | 2.5744 | 2.2959 | 2.5744 | 15.5722 | 15.5722 | 14.373 | 14.373 | 0° 0' 0.000" | 0° 0' 0.000" | Start to End | Start to End | Straight |  | 0 | 0 | 0 | 0 | 0 | 0 | 2 | Pipe |  | 600x450 | Rectangular | 2 | 0
P-1938 | 450 x 450 mm Concret [...] | STORM | 27.646 | 27.63 | 0.001 | MH-672 | MH-150 | 441636.5601 | 1823309.6653 | 441636.5601 | 1823325.3236 | Basic | No | 450 | 450.000mm | 125.000mm | NE C26 RHS | 0+034.48 | 0+018.82 | -0.15 | -0.15 | ZONE 1 FRL R2 | 1.8205 | 1.9725 | 1.8205 | 1.9725 | 15.6584 | 15.6584 | 14.4591 | 14.4591 | 0° 0' 0.000" | 0° 0' 0.000" | Start to End | Start to End | Straight |  | 0 | 0 | 0 | 0 | 0 | 0 | 2 | Pipe |  | 450x450 | Rectangular | 2 | 0
P-1939 | 450 x 450 mm Concret [...] | STORM | 27.63 | 27.616 | 0.001 | MH-150 | MH-8 | 441636.5601 | 1823325.3236 | 441636.3671 | 1823339.4419 | Basic | No | 450 | 450.000mm | 125.000mm | NE C26 RHS | 0+018.82 | 0+004.70 | -0.15 | 0.043 | ZONE 1 FRL R2 | 1.8447 | 1.9995 | 1.9724 | 1.8678 | 14.1196 | 14.1196 | 13.2202 | 13.2202 | 359° 13' 0.555" | 359° 13' 0.555" | Start to End | Start to End | Straight |  | 0 | 0 | 0 | 0 | 0 | 0 | 2 | Pipe |  | 450x450 | Rectangular | 2 | 0
P-1954 | 450 x 450 mm Concret [...] | STORM | 27.536 | 27.39 | 0.0073 | MH-1583 | MH-1607 | 441374.1601 | 1823269.6653 | 441374.1601 | 1823249.6653 | Basic | No | 450 | 450.000mm | 125.000mm | NE C22 RHS | 0+074.48 | 0+094.48 | -0.15 | -0.15 | ZONE 1 FRL R2 | 0.8766 | 0.877 | 0.8766 | 0.877 | 20 | 20.0005 | 18.8051 | 18.8056 | 180° 0' 0.000" | 180° 0' 0.000" | Start to End | Start to End | Straight |  | 0 | 0 | 0 | 0 | 0 | 0 | 2 | Pipe |  | 450x450 | Rectangular | 2 | 0
P-1961 | 450 x 450 mm Concret [...] | STORM | 27.838 | 27.669 | 0.0084 | MH-2025 | MH-2015 | 441449.1601 | 1823269.6653 | 441449.1601 | 1823249.6653 | Basic | No | 450 | 450.000mm | 125.000mm | NE C23 LHS | 0+074.47 | 0+094.47 | 0.15 | 0.15 | ZONE 1 FRL R2 | 0.8769 | 0.8769 | 0.8769 | 0.8769 | 20 | 20.0007 | 18.8059 | 18.8066 | 180° 0' 0.000" | 180° 0' 0.000" | Start to End | Start to End | Straight |  | 0 | 0 | 0 | 0 | 0 | 0 | 2 | Pipe |  | 450x450 | Rectangular | 2 | 0
P-1965 | 750 x 450 mm Concret [...] | STORM | 26.342 | 26.327 | 0.001 | MH-65 | MH-109 | 441505.3601 | 1823309.6653 | 441505.3601 | 1823324.7837 | Basic | No | 750 | 450.000mm | 125.000mm | NE C24 RHS | 0+034.48 | 0+019.36 | 0 | 0 | ZONE 1 FRL R2 | 2.9569 | 3.1458 | 2.9569 | 3.1319 | 15.1185 | 15.1185 | 13.9195 | 13.9195 | 0° 0' 0.000" | 0° 0' 0.000" | Start to End | Start to End | Straight |  | 0 | 0 | 0 | 0 | 0 | 0 | 2 | Pipe |  | 750x450 | Rectangular | 2 | 0
P-1966 | 750 x 450 mm Concret [...] | STORM | 26.327 | 26.312 | 0.001 | MH-109 | MH-53 | 441505.3601 | 1823324.7837 | 441505.3601 | 1823339.4419 | Basic | No | 750 | 450.000mm | 125.000mm | NE C24 RHS | 0+019.36 | 0+004.70 | 0 | 0 | ZONE 1 FRL R2 | 3.0318 | 3.1898 | 3.1319 | 3.0656 | 14.6582 | 14.6582 | 13.7592 | 13.7592 | 0° 0' 0.000" | 0° 0' 0.000" | Start to End | Start to End | Straight |  | 0 | 0 | 0 | 0 | 0 | 0 | 2 | Pipe |  | 750x450 | Rectangular | 1 | 0
P-1968 | 450 x 450 mm Concret [...] | STORM | 27.838 | 27.669 | 0.0084 | MH-1781 | MH-1822 | 441439.7601 | 1823269.6653 | 441439.7601 | 1823249.6653 | Basic | No | 450 | 450.000mm | 125.000mm | NE C23 RHS | 0+074.48 | 0+094.48 | -0.15 | -0.15 | ZONE 1 FRL R2 | 0.8769 | 0.8769 | 0.8769 | 0.8769 | 20 | 20.0007 | 18.8059 | 18.8066 | 180° 0' 0.000" | 180° 0' 0.000" | Start to End | Start to End | Straight |  | 0 | 0 | 0 | 0 | 0 | 0 | 2 | Pipe |  | 450x450 | Rectangular | 2 | 0
P-1974 | 450 x 450 mm Concret [...] | STORM | 27.733 | 27.533 | 0.01 | MH-1759 | MH-2058 | 441267.5499 | 1823357.2475 | 441267.5499 | 1823337.2475 | Basic | No | 450 | 450.000mm | 125.000mm | UN A1 LHS | 0+670.89 | 0+690.89 | 0.225 | 0.225 | ZONE 1 FRL R2 | 0.8808 | 0.9816 | 0.9816 | 0.8808 | 20 | 20.001 | 18.807 | 18.8079 | 180° 0' 0.000" | 180° 0' 0.000" | Start to End | Start to End | Straight |  | 0 | 0 | 0 | 0 | 0 | 0 | 2 | Pipe |  | 450x450 | Rectangular | 1 | 0
P-1982 | 750 x 450 mm Concret [...] | STORM | 26.658 | 26.612 | 0.002 | MH-445 | MH-225 | 441767.7601 | 1823195.1323 | 441767.7601 | 1823218.3023 | Basic | No | 750 | 450.000mm | 125.000mm | NE B36 RHS | 0+149.11 | 0+125.94 | 0.025 | 0.025 | ZONE 1 FRL R2 | 1.8524 | 2.0325 | 1.8524 | 2.0325 | 23.17 | 23.17 | 21.972 | 21.972 | 359° 59' 60.000" | 359° 59' 60.000" | Start to End | Start to End | Straight |  | 0 | 0 | 0 | 0 | 0 | 0 | 2 | Pipe |  | 750x450 | Rectangular | 2 | 0
P-1985 | 450 x 450 mm Concret [...] | STORM | 27.39 | 27.244 | 0.0073 | MH-1607 | MH-1625 | 441374.1601 | 1823249.6653 | 441374.1601 | 1823229.6653 | Basic | No | 450 | 450.000mm | 125.000mm | NE C22 RHS | 0+094.48 | 0+114.48 | -0.15 | -0.15 | ZONE 1 FRL R2 | 0.877 | 0.8773 | 0.877 | 0.8773 | 20 | 20.0005 | 18.8051 | 18.8056 | 180° 0' 0.000" | 180° 0' 0.000" | Start to End | Start to End | Straight |  | 0 | 0 | 0 | 0 | 0 | 0 | 2 | Pipe |  | 450x450 | Rectangular | 2 | 0
P-1993 | 450 x 450 mm Concret [...] | STORM | 28.494 | 28.294 | 0.01 | MH-1970 | MH-3249 | 441470.619 | 1823339.4419 | 441450.619 | 1823339.4419 | Basic | No | 450 | 450.000mm | 125.000mm | NE C21 LHS | 0+302.54 | 0+322.54 | -0.025 | -0.025 | ZONE 1 FRL R2 | 0.8671 | 1.0644 | 0.9818 | 0.8725 | 20 | 20.001 | 18.807 | 18.8079 | 270° 0' 0.000" | 270° 0' 0.000" | Start to End | Start to End | Straight |  | 0 | 0 | 0 | 0 | 0 | 0 | 2 | Pipe |  | 450x450 | Rectangular | 1 | 0
P-1999 | 450 x 450 mm Concret [...] | STORM | 27.39 | 27.244 | 0.0073 | MH-2071 | MH-2161 | 441383.5601 | 1823249.6653 | 441383.5601 | 1823229.6653 | Basic | No | 450 | 450.000mm | 125.000mm | NE C22 LHS | 0+094.47 | 0+114.47 | 0.15 | 0.15 | ZONE 1 FRL R2 | 0.877 | 0.8773 | 0.877 | 0.8773 | 20 | 20.0005 | 18.8051 | 18.8056 | 180° 0' 0.000" | 180° 0' 0.000" | Start to End | Start to End | Straight |  | 0 | 0 | 0 | 0 | 0 | 0 | 2 | Pipe |  | 450x450 | Rectangular | 2 | 0
P-2000 | 450 x 450 mm Concret [...] | STORM | 27.053 | 26.958 | 0.0048 | MH-3083 | MH-3071 | 441884.3984 | 1823162.3245 | 441884.3984 | 1823142.3245 | Basic | No | 450 | 450.000mm | 125.000mm | NE B37 RHS | 0+222.72 | 0+242.72 | -0.225 | -0.225 | ZONE 1 FRL R2 | 0.8806 | 0.8809 | 0.8809 | 0.8806 | 20 | 20.0002 | 18.8033 | 18.8035 | 180° 0' 0.000" | 180° 0' 0.000" | Start to End | Start to End | Straight |  | 0 | 0 | 0 | 0 | 0 | 0 | 2 | Pipe |  | 450x450 | Rectangular | 2 | 0
P-2004 | 600 x 450 mm Concret [...] | STORM | 26.579 | 26.556 | 0.001 | MH-599 | MH-356 | 441645.9601 | 1823116.4505 | 441645.9601 | 1823139.1279 | Basic | No | 600 | 450.000mm | 125.000mm | NE C26 LHS | 0+227.69 | 0+205.02 | -0.2 | -0.2 | ZONE 1 FRL R2 | 1.7024 | 1.8816 | 1.7024 | 1.8816 | 22.6774 | 22.6774 | 21.4783 | 21.4783 | 0° 0' 0.000" | 0° 0' 0.000" | Start to End | Start to End | Straight |  | 0 | 0 | 0 | 0 | 0 | 0 | 2 | Pipe |  | 600x450 | Rectangular | 2 | 0
P-2006 | 750 x 450 mm Concret [...] | STORM | 26.642 | 26.625 | 0.0011 | MH-384 | MH-229 | 441778.5562 | 1823240.893 | 441778.5601 | 1823256.563 | Basic | No | 750 | 450.000mm | 125.000mm | NE B36 LHS | 0+103.25 | 0+087.58 | -0.0217 | -0.0256 | ZONE 1 FRL R2 | 1.8776 | 2.2069 | 1.8868 | 2.2069 | 15.6493 | 15.6493 | 14.4504 | 14.4504 | 0° 0' 51.631" | 0° 0' 51.631" | Start to End | Start to End | Straight |  | 0 | 0 | 0 | 0 | 0 | 0 | 2 | Pipe |  | 750x450 | Rectangular | 2 | 0
P-2022 | 900 x 600 mm Concret [...] | STORM | 25.992 | 25.977 | 0.001 | MH-135 | MH-118 | 441711.5601 | 1823193.1491 | 441711.5601 | 1823207.8015 | Basic | No | 900 | 600.000mm | 150.000mm | NE C27 LHS | 0+150.99 | 0+136.34 | -0.1 | -0.1 | ZONE 1 FRL R2 | 2.3651 | 2.4672 | 2.3651 | 2.4672 | 14.6523 | 14.6523 | 13.4535 | 13.4536 | 0° 0' 0.000" | 0° 0' 0.000" | Start to End | Start to End | Straight |  | 0 | 0 | 0 | 0 | 0 | 0 | 2 | Pipe |  | 900x600 | Rectangular | 2 | 0
P-2025 | 750 x 450 mm Concret [...] | STORM | 26.312 | 26.303 | 0.001 | MH-53 | MH-26 | 441505.3601 | 1823339.4419 | 441514.7601 | 1823339.4419 | Basic | No | 750 | 450.000mm | 125.000mm | NE C21 LHS | 0+267.80 | 0+258.40 | -0.025 | -0.025 | ZONE 1 FRL R2 | 3.0656 | 3.178 | 3.0656 | 3.1677 | 9.4 | 9.4 | 8.201 | 8.201 | 90° 0' 0.000" | 90° 0' 0.000" | Start to End | Start to End | Straight |  | 0 | 0 | 0 | 0 | 0 | 0 | 2 | Pipe |  | 750x450 | Rectangular | 1 | 0
P-2027 | 900 x 750 mm Concret [...] | STORM | 25.827 | 25.808 | 0.001 | MH-118 | MH-103 | 441711.5601 | 1823207.8015 | 441711.5601 | 1823227.7344 | Basic | No | 900 | 750.000mm | 150.000mm | NE C27 LHS | 0+136.34 | 0+116.41 | -0.1 | -0.1 | ZONE 1 FRL R2 | 2.4669 | 2.6077 | 2.4669 | 2.6077 | 19.9329 | 19.9329 | 18.7341 | 18.7341 | 0° 0' 0.000" | 0° 0' 0.000" | Start to End | Start to End | Straight |  | 0 | 0 | 0 | 0 | 0 | 0 | 2 | Pipe |  | 900x750 | Rectangular | 2 | 0
P-2032 | 750 x 450 mm Concret [...] | STORM | 26.61 | 26.59 | 0.001 | MH-176 | MH-148 (1) | 441778.5601 | 1823271.3419 | 441778.4851 | 1823291.3419 | Basic | No | 750 | 450.000mm | 125.000mm | NE B36 LHS | 0+072.80 | 0+052.80 | -0.0256 | 0.0494 | ZONE 1 FRL R2 | 2.3413 | 2.4756 | 2.3413 | 2.4756 | 20 | 20 | 18.8011 | 18.8011 | 359° 47' 6.511" | 359° 47' 6.511" | Start to End | Start to End | Straight |  | 0 | 0 | 0 | 0 | 0 | 0 | 2 | Pipe |  | 750x450 | Rectangular | 2 | 0
P-2042 | 900 x 750 mm Concret [...] | STORM | 25.711 | 25.696 | 0.001 | MH-147 | MH-30 | 441711.5601 | 1823324.2065 | 441711.4601 | 1823339.4419 | Basic | No | 900 | 750.000mm | 150.000mm | NE C27 LHS | 0+019.94 | 0+004.70 | -0.1 | 0 | ZONE 1 FRL R2 | 3.2659 | 3.4159 | 3.3984 | 3.3027 | 15.2357 | 15.2357 | 14.3369 | 14.3369 | 359° 37' 26.167" | 359° 37' 26.167" | Start to End | Start to End | Straight |  | 0 | 0 | 0 | 0 | 0 | 0 | 2 | Pipe |  | 900x750 | Rectangular | 1 | 0
P-2043 | 900 x 750 mm Concret [...] | STORM | 25.808 | 25.788 | 0.001 | MH-103 | MH-82 | 441711.5601 | 1823227.7344 | 441711.5601 | 1823247.7344 | Basic | No | 900 | 750.000mm | 150.000mm | NE C27 LHS | 0+116.41 | 0+096.41 | -0.1 | -0.1 | ZONE 1 FRL R2 | 2.6077 | 2.7546 | 2.6077 | 2.7546 | 20 | 20 | 18.8012 | 18.8012 | 0° 0' 0.000" | 0° 0' 0.000" | Start to End | Start to End | Straight |  | 0 | 0 | 0 | 0 | 0 | 0 | 2 | Pipe |  | 900x750 | Rectangular | 2 | 0
P-2049 | 450 x 450 mm Concret [...] | STORM | 28.251 | 28.131 | 0.006 | MH-1850 | MH-2254 | 441410.619 | 1823339.4419 | 441390.619 | 1823339.4419 | Basic | No | 450 | 450.000mm | 125.000mm | NE C21 LHS | 0+362.54 | 0+382.54 | -0.025 | -0.025 | ZONE 1 FRL R2 | 0.8505 | 0.8997 | 0.8978 | 0.8774 | 20 | 20.0004 | 18.8042 | 18.8045 | 270° 0' 0.000" | 270° 0' 0.000" | Start to End | Start to End | Straight |  | 0 | 0 | 0 | 0 | 0 | 0 | 2 | Pipe |  | 450x450 | Rectangular | 2 | 0
P-2055 | 900 x 750 mm Concret [...] | STORM | 25.788 | 25.768 | 0.001 | MH-82 | MH-62 | 441711.5601 | 1823247.7344 | 441711.5601 | 1823267.7344 | Basic | No | 900 | 750.000mm | 150.000mm | NE C27 LHS | 0+096.41 | 0+076.41 | -0.1 | -0.1 | ZONE 1 FRL R2 | 2.7546 | 2.9063 | 2.7546 | 2.9063 | 20 | 20 | 18.8012 | 18.8012 | 0° 0' 0.000" | 0° 0' 0.000" | Start to End | Start to End | Straight |  | 0 | 0 | 0 | 0 | 0 | 0 | 2 | Pipe |  | 900x750 | Rectangular | 2 | 0
P-2058 | 450 x 450 mm Concret [...] | STORM | 27.827 | 27.732 | 0.0047 | MH-3185 | MH-3095 | 441884.3984 | 1823324.788 | 441884.3984 | 1823304.788 | Basic | No | 450 | 450.000mm | 125.000mm | NE B37 RHS | 0+060.25 | 0+080.25 | -0.225 | -0.225 | ZONE 1 FRL R2 | 0.8805 | 0.8808 | 0.8808 | 0.8805 | 20 | 20.0002 | 18.8033 | 18.8035 | 180° 0' 0.000" | 180° 0' 0.000" | Start to End | Start to End | Straight |  | 0 | 0 | 0 | 0 | 0 | 0 | 2 | Pipe |  | 450x450 | Rectangular | 2 | 0
P-2065 | 900 x 750 mm Concret [...] | STORM | 25.768 | 25.748 | 0.001 | MH-62 | MH-46 | 441711.5601 | 1823267.7344 | 441711.5601 | 1823287.7344 | Basic | No | 900 | 750.000mm | 150.000mm | NE C27 LHS | 0+076.41 | 0+056.41 | -0.1 | -0.1 | ZONE 1 FRL R2 | 2.9063 | 3.06 | 2.9063 | 3.06 | 20 | 20 | 18.8012 | 18.8012 | 0° 0' 0.000" | 0° 0' 0.000" | Start to End | Start to End | Straight |  | 0 | 0 | 0 | 0 | 0 | 0 | 2 | Pipe |  | 900x750 | Rectangular | 2 | 0
P-2071 | 450 x 450 mm Concret [...] | STORM | 27.556 | 27.356 | 0.01 | MH-1706 | MH-1747 | 441308.5601 | 1823331.3419 | 441308.5601 | 1823311.3419 | Basic | No | 450 | 450.000mm | 125.000mm | UN C7 RHS | 0+012.80 | 0+032.80 | -0.15 | -0.15 | ZONE 1 FRL R2 | 0.8673 | 0.8795 | 0.8784 | 0.877 | 20 | 20.001 | 18.807 | 18.8079 | 180° 0' 0.000" | 180° 0' 0.000" | Start to End | Start to End | Straight |  | 0 | 0 | 0 | 0 | 0 | 0 | 2 | Pipe |  | 450x450 | Rectangular | 1 | 0
P-2075 | 450 x 450 mm Concret [...] | STORM | 26.686 | 26.592 | 0.0047 | MH-3135 | MH-2892 | 441267.5499 | 1823257.2475 | 441267.5499 | 1823237.2475 | Basic | No | 450 | 450.000mm | 125.000mm | UN A1 LHS | 0+770.89 | 0+790.89 | 0.225 | 0.225 | ZONE 1 FRL R2 | 0.8752 | 0.8813 | 0.8809 | 0.8813 | 20 | 20.0002 | 18.8033 | 18.8035 | 180° 0' 0.000" | 180° 0' 0.000" | Start to End | Start to End | Straight |  | 0 | 0 | 0 | 0 | 0 | 0 | 2 | Pipe |  | 450x450 | Rectangular | 2 | 0
P-2078 | 450 x 450 mm Concret [...] | STORM | 27.181 | 27.056 | 0.0062 | MH-1854 | MH-2088 | 441832.1234 | 1823118.7818 | 441832.1234 | 1823098.7818 | Basic | No | 450 | 450.000mm | 125.000mm | NE C28 LHS | 0+113.08 | 0+133.08 | 0.15 | 0.15 | ZONE 1 FRL R2 | 0.8768 | 0.877 | 0.8768 | 0.877 | 20 | 20.0004 | 18.8044 | 18.8047 | 180° 0' 0.000" | 180° 0' 0.000" | Start to End | Start to End | Straight |  | 0 | 0 | 0 | 0 | 0 | 0 | 2 | Pipe |  | 450x450 | Rectangular | 2 | 0
P-2090 | 900 x 750 mm Concret [...] | STORM | 25.748 | 25.728 | 0.001 | MH-46 | MH-32 | 441711.5601 | 1823287.7344 | 441711.5601 | 1823307.7344 | Basic | No | 900 | 750.000mm | 150.000mm | NE C27 LHS | 0+056.41 | 0+036.41 | -0.1 | -0.1 | ZONE 1 FRL R2 | 3.06 | 3.2137 | 3.06 | 3.2137 | 20 | 20 | 18.8012 | 18.8012 | 0° 0' 0.000" | 0° 0' 0.000" | Start to End | Start to End | Straight |  | 0 | 0 | 0 | 0 | 0 | 0 | 2 | Pipe |  | 900x750 | Rectangular | 1 | 0
P-2091 | 600 x 450 mm Concret [...] | STORM | 26.556 | 26.533 | 0.001 | MH-356 | MH-295 | 441645.9601 | 1823139.1279 | 441645.9601 | 1823162.0318 | Basic | No | 600 | 450.000mm | 125.000mm | NE C26 LHS | 0+205.02 | 0+182.11 | -0.2 | -0.2 | ZONE 1 FRL R2 | 1.8713 | 2.0238 | 1.8815 | 1.9112 | 22.9039 | 22.9039 | 21.7048 | 21.7048 | 359° 59' 60.000" | 359° 59' 60.000" | Start to End | Start to End | Straight |  | 0 | 0 | 0 | 0 | 0 | 0 | 2 | Pipe |  | 600x450 | Rectangular | 2 | 0
P-2092 | 450 x 450 mm Concret [...] | STORM | 27.45 | 27.25 | 0.01 | MH-2058 | MH-2069 | 441267.5499 | 1823337.2475 | 441267.5499 | 1823317.2475 | Basic | No | 450 | 450.000mm | 125.000mm | UN A1 LHS | 0+690.89 | 0+710.89 | 0.225 | 0.225 | ZONE 1 FRL R2 | 0.8814 | 0.9638 | 0.9638 | 0.8814 | 20 | 20.001 | 18.807 | 18.8079 | 180° 0' 0.000" | 180° 0' 0.000" | Start to End | Start to End | Straight |  | 0 | 0 | 0 | 0 | 0 | 0 | 2 | Pipe |  | 450x450 | Rectangular | 1 | 0
P-2102 | 450 x 450 mm Concret [...] | STORM | 28.294 | 28.271 | 0.0011 | MH-3249 | MH-1897 | 441450.619 | 1823339.4419 | 441430.619 | 1823339.4419 | Basic | No | 450 | 450.000mm | 125.000mm | NE C21 LHS | 0+322.54 | 0+342.54 | -0.025 | -0.025 | ZONE 1 FRL R2 | 0.8002 | 1.0129 | 0.8725 | 1.0008 | 20 | 20 | 18.8008 | 18.8008 | 270° 0' 0.000" | 270° 0' 0.000" | Start to End | Start to End | Straight |  | 0 | 0 | 0 | 0 | 0 | 0 | 2 | Pipe |  | 450x450 | Rectangular | 2 | 0
P-2113 | 450 x 450 mm Concret [...] | STORM | 27.053 | 26.958 | 0.0048 | MH-3165 | MH-3152 | 441895.0484 | 1823162.3245 | 441895.0484 | 1823142.3245 | Basic | No | 450 | 450.000mm | 125.000mm | NE B37 LHS | 0+224.31 | 0+244.31 | 0.225 | 0.225 | ZONE 1 FRL R2 | 0.8806 | 0.8809 | 0.8809 | 0.8806 | 20 | 20.0002 | 18.8033 | 18.8035 | 180° 0' 0.000" | 180° 0' 0.000" | Start to End | Start to End | Straight |  | 0 | 0 | 0 | 0 | 0 | 0 | 2 | Pipe |  | 450x450 | Rectangular | 2 | 0
P-2114 | 450 x 450 mm Concret [...] | STORM | 27.015 | 26.827 | 0.0094 | MH-2973 | MH-3153 | 441267.5499 | 1823297.2475 | 441267.5499 | 1823277.2475 | Basic | No | 450 | 450.000mm | 125.000mm | UN A1 LHS | 0+730.89 | 0+750.89 | 0.225 | 0.225 | ZONE 1 FRL R2 | 0.875 | 0.881 | 0.881 | 0.8808 | 20 | 20.0009 | 18.8066 | 18.8074 | 180° 0' 0.000" | 180° 0' 0.000" | Start to End | Start to End | Straight |  | 0 | 0 | 0 | 0 | 0 | 0 | 2 | Pipe |  | 450x450 | Rectangular | 2 | 0
P-2115 | 450 x 450 mm Concret [...] | STORM | 25.923 | 25.808 | 0.0077 | MH-1275 | MH-97 | 441323.675 | 1823029.5666 | 441323.675 | 1823014.528 | Basic | No | 450 | 450.000mm | 125.000mm | NE B35 RHS | 0+120.20 | 0+135.24 | 0 | 0 | ZONE 1 FRL R2 | 0.8855 | 0.9658 | 0.8855 | 0.9658 | 15.0386 | 15.0391 | 13.844 | 13.8444 | 180° 0' 0.000" | 180° 0' 0.000" | Start to End | Start to End | Straight |  | 0 | 0 | 0 | 0 | 0 | 0 | 2 | Pipe |  | 450x450 | Rectangular | 2 | 0
P-2116 | 450 x 450 mm Concret [...] | STORM | 25.808 | 25.674 | 0.0077 | MH-97 | MH-1377 | 441323.675 | 1823014.528 | 441323.675 | 1822997.133 | Basic | No | 450 | 450.000mm | 125.000mm | NE B35 RHS | 0+135.24 | 0+152.63 | 0 | 0 | ZONE 1 FRL R2 | 0.8543 | 1.0117 | 0.9655 | 0.8708 | 17.3714 | 17.3719 | 16.4004 | 16.4008 | 180° 0' 0.000" | 180° 0' 0.000" | Start to End | Start to End | Straight |  | 0 | 0 | 0 | 0 | 0 | 0 | 2 | Pipe |  | 450x450 | Rectangular | 2 | 0
P-2118 | 450 x 450 mm Concret [...] | STORM | 26.592 | 26.527 | 0.0032 | MH-2892 | MH-2911 | 441267.5499 | 1823237.2475 | 441267.5499 | 1823217.2475 | Basic | No | 450 | 450.000mm | 125.000mm | UN A1 LHS | 0+790.89 | 0+810.89 | 0.225 | 0.225 | ZONE 1 FRL R2 | 0.881 | 0.8815 | 0.8813 | 0.8815 | 20 | 20.0001 | 18.8023 | 18.8024 | 180° 0' 0.000" | 180° 0' 0.000" | Start to End | Start to End | Straight |  | 0 | 0 | 0 | 0 | 0 | 0 | 2 | Pipe |  | 450x450 | Rectangular | 2 | 0
P-2119 | 450 x 450 mm Concret [...] | STORM | 27.244 | 27.099 | 0.0072 | MH-1625 | MH-2020 | 441374.1601 | 1823229.6653 | 441374.1601 | 1823209.6653 | Basic | No | 450 | 450.000mm | 125.000mm | NE C22 RHS | 0+114.48 | 0+134.48 | -0.15 | -0.15 | ZONE 1 FRL R2 | 0.8767 | 0.8773 | 0.8773 | 0.8767 | 20 | 20.0005 | 18.8051 | 18.8056 | 180° 0' 0.000" | 180° 0' 0.000" | Start to End | Start to End | Straight |  | 0 | 0 | 0 | 0 | 0 | 0 | 2 | Pipe |  | 450x450 | Rectangular | 2 | 0
P-2125 | 450 x 450 mm Concret [...] | STORM | 27.5 | 27.331 | 0.0084 | MH-2006 | MH-2994 | 441449.1601 | 1823229.6653 | 441449.1601 | 1823209.6653 | Basic | No | 450 | 450.000mm | 125.000mm | NE C23 LHS | 0+114.47 | 0+134.47 | 0.15 | 0.15 | ZONE 1 FRL R2 | 0.877 | 0.877 | 0.877 | 0.877 | 20 | 20.0007 | 18.8059 | 18.8066 | 180° 0' 0.000" | 180° 0' 0.000" | Start to End | Start to End | Straight |  | 0 | 0 | 0 | 0 | 0 | 0 | 2 | Pipe |  | 450x450 | Rectangular | 2 | 0
P-2133 | 450 x 450 mm Concret [...] | STORM | 27.244 | 27.099 | 0.0072 | MH-2161 | MH-3009 | 441383.5601 | 1823229.6653 | 441383.5601 | 1823209.6653 | Basic | No | 450 | 450.000mm | 125.000mm | NE C22 LHS | 0+114.47 | 0+134.47 | 0.15 | 0.15 | ZONE 1 FRL R2 | 0.8767 | 0.8773 | 0.8773 | 0.8767 | 20 | 20.0005 | 18.8051 | 18.8056 | 180° 0' 0.000" | 180° 0' 0.000" | Start to End | Start to End | Straight |  | 0 | 0 | 0 | 0 | 0 | 0 | 2 | Pipe |  | 450x450 | Rectangular | 2 | 0
P-2142 | 450 x 450 mm Concret [...] | STORM | 27.056 | 26.931 | 0.0063 | MH-2088 | MH-2536 | 441832.1234 | 1823098.7818 | 441832.1234 | 1823078.7818 | Basic | No | 450 | 450.000mm | 125.000mm | NE C28 LHS | 0+133.08 | 0+153.08 | 0.15 | 0.15 | ZONE 1 FRL R2 | 0.877 | 0.8772 | 0.877 | 0.8772 | 20 | 20.0004 | 18.8044 | 18.8047 | 180° 0' 0.000" | 180° 0' 0.000" | Start to End | Start to End | Straight |  | 0 | 0 | 0 | 0 | 0 | 0 | 2 | Pipe |  | 450x450 | Rectangular | 2 | 0
P-2150 | 450 x 450 mm Concret [...] | STORM | 27.669 | 27.5 | 0.0085 | MH-2015 | MH-2006 | 441449.1601 | 1823249.6653 | 441449.1601 | 1823229.6653 | Basic | No | 450 | 450.000mm | 125.000mm | NE C23 LHS | 0+094.47 | 0+114.47 | 0.15 | 0.15 | ZONE 1 FRL R2 | 0.8769 | 0.877 | 0.8769 | 0.877 | 20 | 20.0007 | 18.8059 | 18.8066 | 180° 0' 0.000" | 180° 0' 0.000" | Start to End | Start to End | Straight |  | 0 | 0 | 0 | 0 | 0 | 0 | 2 | Pipe |  | 450x450 | Rectangular | 2 | 0
P-2154 | 450 x 450 mm Concret [...] | STORM | 27.669 | 27.5 | 0.0085 | MH-1822 | MH-1819 | 441439.7601 | 1823249.6653 | 441439.7601 | 1823229.6653 | Basic | No | 450 | 450.000mm | 125.000mm | NE C23 RHS | 0+094.48 | 0+114.48 | -0.15 | -0.15 | ZONE 1 FRL R2 | 0.8769 | 0.877 | 0.8769 | 0.877 | 20 | 20.0007 | 18.8059 | 18.8066 | 180° 0' 0.000" | 180° 0' 0.000" | Start to End | Start to End | Straight |  | 0 | 0 | 0 | 0 | 0 | 0 | 2 | Pipe |  | 450x450 | Rectangular | 2 | 0
P-2159 | 750 x 450 mm Concret [...] | STORM | 26.59 | 26.57 | 0.001 | MH-148 (1) | MH-101 | 441778.4851 | 1823291.3419 | 441778.4851 | 1823311.3419 | Basic | No | 750 | 450.000mm | 125.000mm | NE B36 LHS | 0+052.80 | 0+032.80 | 0.0494 | 0.0494 | ZONE 1 FRL R2 | 2.4755 | 2.6113 | 2.4755 | 2.6113 | 20 | 20 | 18.801 | 18.801 | 0° 0' 0.000" | 0° 0' 0.000" | Start to End | Start to End | Straight |  | 0 | 0 | 0 | 0 | 0 | 0 | 2 | Pipe |  | 750x450 | Rectangular | 2 | 0
P-2164 | 450 x 450 mm Concret [...] | STORM | 26.931 | 26.806 | 0.0062 | MH-2536 | MH-3061 | 441832.1234 | 1823078.7818 | 441832.1234 | 1823058.7818 | Basic | No | 450 | 450.000mm | 125.000mm | NE C28 LHS | 0+153.08 | 0+173.08 | 0.15 | 0.15 | ZONE 1 FRL R2 | 0.8772 | 0.8774 | 0.8772 | 0.8774 | 20 | 20.0004 | 18.8044 | 18.8047 | 180° 0' 0.000" | 180° 0' 0.000" | Start to End | Start to End | Straight |  | 0 | 0 | 0 | 0 | 0 | 0 | 2 | Pipe |  | 450x450 | Rectangular | 2 | 0
P-2165 | 450 x 450 mm Concret [...] | STORM | 27.227 | 26.996 | 0.0101 | MH-1148 | MH-342 | 441688.4606 | 1823172.6068 | 441711.2601 | 1823172.6069 | Basic | No | 450 | 450.000mm | 125.000mm | NE B15 RHS | 0+084.70 | 0+061.90 | -0.225 | -0.2249 | ZONE 1 FRL R2 | 1.1905 | 1.3404 | 1.2883 | 1.2023 | 22.7995 | 22.8007 | 21.6066 | 21.6077 | 89° 59' 58.960" | 89° 59' 58.960" | Start to End | Start to End | Straight |  | 0 | 0 | 0 | 0 | 0 | 0 | 2 | Pipe |  | 450x450 | Rectangular | 1 | 0
P-2167 | 450 x 450 mm Concret [...] | STORM | 26.95 | 26.875 | 0.0032 | MH-2034 | MH-365 | 441557.2614 | 1823172.6068 | 441580.3601 | 1823172.3819 | Basic | No | 450 | 450.000mm | 125.000mm | NE B15 RHS | 0+215.90 | 0+192.80 | -0.225 | -0.4499 | ZONE 1 FRL R2 | 1.1505 | 1.341 | 1.2577 | 1.3365 | 23.0998 | 23.1 | 22.202 | 22.2022 | 90° 33' 28.226" | 90° 33' 28.226" | Start to End | Start to End | Straight |  | 0 | 0 | 0 | 0 | 0 | 0 | 2 | Pipe |  | 450x450 | Rectangular | 2 | 0
P-2168 | 450 x 450 mm Concret [...] | STORM | 27.26 | 27.235 | 0.0011 | MH-958 | MH-26 | 441622.8601 | 1823172.6068 | 441645.9601 | 1823172.3819 | Basic | No | 450 | 450.000mm | 125.000mm | NE B15 RHS | 0+150.30 | 0+127.20 | -0.225 | -0.4499 | ZONE 1 FRL R2 | 1.2101 | 1.3601 | 1.3433 | 1.2415 | 23.1011 | 23.1011 | 22.2018 | 22.2018 | 90° 33' 28.119" | 90° 33' 28.119" | Start to End | Start to End | Straight |  | 0 | 0 | 0 | 0 | 0 | 0 | 2 | Pipe |  | 450x450 | Rectangular | 2 | 0
P-2171 | 450 x 450 mm Concret [...] | STORM | 26.958 | 26.862 | 0.0048 | MH-3152 | MH-3142 | 441895.0484 | 1823142.3245 | 441895.0484 | 1823122.3245 | Basic | No | 450 | 450.000mm | 125.000mm | NE B37 LHS | 0+244.31 | 0+264.31 | 0.225 | 0.225 | ZONE 1 FRL R2 | 0.8806 | 0.8813 | 0.8806 | 0.8813 | 20 | 20.0002 | 18.8034 | 18.8036 | 180° 0' 0.000" | 180° 0' 0.000" | Start to End | Start to End | Straight |  | 0 | 0 | 0 | 0 | 0 | 0 | 2 | Pipe |  | 450x450 | Rectangular | 2 | 0
P-2176 | 750 x 450 mm Concret [...] | STORM | 26.57 | 26.55 | 0.001 | MH-101 | MH-81 | 441778.4851 | 1823311.3419 | 441778.4601 | 1823331.3419 | Basic | No | 750 | 450.000mm | 125.000mm | NE B36 LHS | 0+032.80 | 0+012.80 | 0.0494 | 0.0744 | ZONE 1 FRL R2 | 2.6112 | 2.7291 | 2.6112 | 2.7291 | 20 | 20 | 18.801 | 18.801 | 359° 55' 42.169" | 359° 55' 42.169" | Start to End | Start to End | Straight |  | 0 | 0 | 0 | 0 | 0 | 0 | 2 | Pipe |  | 750x450 | Rectangular | 2 | 0
P-2178 | 450 x 450 mm Concret [...] | STORM | 26.827 | 26.686 | 0.007 | MH-3153 | MH-3135 | 441267.5499 | 1823277.2475 | 441267.5499 | 1823257.2475 | Basic | No | 450 | 450.000mm | 125.000mm | UN A1 LHS | 0+750.89 | 0+770.89 | 0.225 | 0.225 | ZONE 1 FRL R2 | 0.875 | 0.8809 | 0.8808 | 0.8809 | 20 | 20.0005 | 18.8049 | 18.8054 | 180° 0' 0.000" | 180° 0' 0.000" | Start to End | Start to End | Straight |  | 0 | 0 | 0 | 0 | 0 | 0 | 2 | Pipe |  | 450x450 | Rectangular | 2 | 0
P-2190 | 750 x 450 mm Concret [...] | STORM | 26.59 | 26.57 | 0.0011 | MH-247 | MH-227 | 441767.7601 | 1823240.9397 | 441767.7595 | 1823259.7323 | Basic | No | 750 | 450.000mm | 125.000mm | NE B36 RHS | 0+103.30 | 0+084.51 | 0.025 | 0.0256 | ZONE 1 FRL R2 | 2.1854 | 2.3141 | 2.1854 | 2.3141 | 18.7925 | 18.7925 | 17.5935 | 17.5935 | 359° 59' 53.916" | 359° 59' 53.916" | Start to End | Start to End | Straight |  | 0 | 0 | 0 | 0 | 0 | 0 | 2 | Pipe |  | 750x450 | Rectangular | 2 | 0
P-2234 | 750 x 600 mm Concret [...] | STORM | 26.4 | 26.38 | 0.001 | MH-164 | MH-111 | 441767.7851 | 1823276.6419 | 441767.8351 | 1823296.6419 | Basic | No | 750 | 600.000mm | 150.000mm | NE B36 RHS | 0+067.60 | 0+047.60 | 0 | -0.05 | ZONE 1 FRL R2 | 2.4065 | 2.5412 | 2.4065 | 2.5412 | 20 | 20 | 18.8011 | 18.8011 | 0° 8' 35.661" | 0° 8' 35.661" | Start to End | Start to End | Straight |  | 0 | 0 | 0 | 0 | 0 | 0 | 2 | Pipe |  | 750x600 | Rectangular | 2 | 0
P-2239 | 750 x 600 mm Concret [...] | STORM | 25.99 | 25.981 | 0.001 | MH-1650 | MH-1577 | 441318.1101 | 1823189.7819 | 441308.5601 | 1823189.7819 | Basic | No | 750 | 600.000mm | 150.000mm | UN C7 CROSSING | 0+000.35 | 0+009.90 | 0 | 0 | ZONE 1 FRL R2 | 0.705 | 0.8616 | 0.8552 | 0.8616 | 9.404 | 9.404 | 8.801 | 8.801 | 270° 0' 0.000" | 270° 0' 0.000" | Start to End | Start to End | Straight |  | 0 | 0 | 0 | 0 | 0 | 0 | 2 | Pipe |  | 750x600 | Rectangular | 2 | 0
P-2243 | 450 x 450 mm Concret [...] | STORM | 27.111 | 27.055 | 0.0019 | MH-1754 | <None> | 441937.5734 | 1823222.543 | 441966.7994 | 1823226.296 | Basic | No | 450 | 450.000mm | 125.000mm | NE A4 LHS | 0+049.30 | 0+019.84 | 0.223 | 0.0282 | ZONE 1 FRL R2 | 0.691 | 0.8807 | 0.8807 | 0.7379 | 29.466 | 29.4661 | 28.8601 | 28.8602 | 82° 40' 57.128" | 82° 40' 57.128" | Start to End | Start to End | Straight |  | 0 | 0 | 0 | 0 | 0 | 0 | 2 | Pipe |  | 450x450 | Rectangular | 3 | 0
P-2246 | 750 x 600 mm Concret [...] | STORM | 26.4 | 26.382 | 0.001 | MH-81 | MH-63 | 441778.4601 | 1823331.3419 | 441778.2601 | 1823348.8419 | Basic | No | 750 | 600.000mm | 150.000mm | NE B36 LHS | 0+012.80 | -0+004.70 | 0.0744 | 0.2744 | ZONE 1 FRL R2 | 2.7039 | 2.8174 | 2.7039 | 2.8174 | 17.5012 | 17.5012 | 16.6022 | 16.6022 | 359° 20' 42.796" | 359° 20' 42.796" | Start to End | Start to End | Straight |  | 0 | 0 | 0 | 0 | 0 | 0 | 2 | Pipe |  | 750x600 | Rectangular | 2 | 0
P-2247 | 900 x 900 mm Concret [...] | STORM | 25.265 | 25.241 | 0.001 | MH-245 | MH-230 | 441894.9984 | 1823010.4245 | 441894.9984 | 1822986.4212 | Basic | No | 900 | 900.000mm | 175.000mm | NE B37 LHS | 0+376.21 | 0+400.21 | 0.275 | 0.275 | ZONE 1 FRL R2 | 1.3539 | 1.4444 | 1.4444 | 1.3539 | 24.1033 | 24.1033 | 22.9045 | 22.9045 | 180° 0' 0.000" | 180° 0' 0.000" | Start to End | Start to End | Straight |  | 0 | 0 | 0 | 0 | 0 | 0 | 2 | Pipe |  | 900x900 | Rectangular | 2 | 0
P-2256 | 450 x 450 mm Concret [...] | STORM | 27.211 | 27.164 | 0.0026 | MH-3192 | MH-3181 | 441880.3591 | 1823222.543 | 441898.2567 | 1823222.543 | Basic | No | 450 | 450.000mm | 125.000mm | NE A4 LHS | 0+106.55 | 0+088.65 | 0.225 | 0.225 | ZONE 1 FRL R2 | 0.8512 | 1.0256 | 1.0256 | 1.0213 | 17.8976 | 17.8977 | 16.6995 | 16.6995 | 90° 0' 0.000" | 90° 0' 0.000" | Start to End | Start to End | Straight |  | 0 | 0 | 0 | 0 | 0 | 0 | 2 | Pipe |  | 450x450 | Rectangular | 2 | 0
P-2258 | 900 x 900 mm Concret [...] | STORM | 25.217 | 25.197 | 0.001 | MH-252 | MH-284 | 441894.9984 | 1822963.1898 | 441894.9984 | 1822943.1898 | Basic | No | 900 | 900.000mm | 175.000mm | NE B37 LHS | 0+423.44 | 0+443.44 | 0.275 | 0.275 | ZONE 1 FRL R2 | 1.192 | 1.2672 | 1.2672 | 1.192 | 20 | 20 | 18.8013 | 18.8013 | 180° 0' 0.000" | 180° 0' 0.000" | Start to End | Start to End | Straight |  | 0 | 0 | 0 | 0 | 0 | 0 | 2 | Pipe |  | 900x900 | Rectangular | 2 | 0
P-2261 | 450 x 450 mm Concret [...] | STORM | 27.304 | 27.181 | 0.0062 | MH-3265 | MH-3257 | 441822.7234 | 1823138.7818 | 441822.7234 | 1823118.7818 | Basic | No | 450 | 450.000mm | 125.000mm | NE C28 RHS | 0+092.59 | 0+112.59 | -0.15 | -0.15 | ZONE 1 FRL R2 | 0.8768 | 0.878 | 0.877 | 0.8768 | 20 | 20.0004 | 18.8043 | 18.8047 | 180° 0' 0.000" | 180° 0' 0.000" | Start to End | Start to End | Straight |  | 0 | 0 | 0 | 0 | 0 | 0 | 2 | Pipe |  | 450x450 | Rectangular | 2 | 0
P-2262 | 750 x 600 mm Concret [...] | STORM | 26.38 | 26.359 | 0.0011 | MH-111 | MH-96 | 441767.8351 | 1823296.6419 | 441767.8351 | 1823316.6419 | Basic | No | 750 | 600.000mm | 150.000mm | NE B36 RHS | 0+047.60 | 0+027.60 | -0.05 | -0.05 | ZONE 1 FRL R2 | 2.5412 | 2.6779 | 2.5412 | 2.6779 | 20 | 20 | 18.8011 | 18.8011 | 0° 0' 0.000" | 0° 0' 0.000" | Start to End | Start to End | Straight |  | 0 | 0 | 0 | 0 | 0 | 0 | 2 | Pipe |  | 750x600 | Rectangular | 2 | 0
P-2263 | 900 x 900 mm Concret [...] | STORM | 25.241 | 25.217 | 0.001 | MH-230 | MH-252 | 441894.9984 | 1822986.4212 | 441894.9984 | 1822963.1898 | Basic | No | 900 | 900.000mm | 175.000mm | NE B37 LHS | 0+400.21 | 0+423.44 | 0.275 | 0.275 | ZONE 1 FRL R2 | 1.2672 | 1.3539 | 1.3539 | 1.2672 | 23.2314 | 23.2314 | 22.0327 | 22.0327 | 180° 0' 0.000" | 180° 0' 0.000" | Start to End | Start to End | Straight |  | 0 | 0 | 0 | 0 | 0 | 0 | 2 | Pipe |  | 900x900 | Rectangular | 2 | 0
P-2274 | 900 x 900 mm Concret [...] | STORM | 25.177 | 25.164 | 0.001 | MH-321 | MH-358 | 441894.9984 | 1822923.1898 | 441894.9984 | 1822909.6323 | Basic | No | 900 | 900.000mm | 175.000mm | NE B37 LHS | 0+463.44 | 0+477.00 | 0.275 | 0.275 | ZONE 1 FRL R2 | 1.0718 | 1.1167 | 1.1167 | -0.625 | 13.5576 | 13.5576 | 12.3588 | 12.3588 | 180° 0' 0.000" | 180° 0' 0.000" | Start to End | Start to End | Straight |  | 0 | 0 | 0 | 0 | 0 | 0 | 2 | Pipe |  | 900x900 | Rectangular | 2 | 0
P-2278 | 900 x 900 mm Concret [...] | STORM | 25.197 | 25.177 | 0.001 | MH-284 | MH-321 | 441894.9984 | 1822943.1898 | 441894.9984 | 1822923.1898 | Basic | No | 900 | 900.000mm | 175.000mm | NE B37 LHS | 0+443.44 | 0+463.44 | 0.275 | 0.275 | ZONE 1 FRL R2 | 1.1167 | 1.192 | 1.192 | 1.1167 | 20 | 20 | 18.8012 | 18.8013 | 180° 0' 0.000" | 180° 0' 0.000" | Start to End | Start to End | Straight |  | 0 | 0 | 0 | 0 | 0 | 0 | 2 | Pipe |  | 900x900 | Rectangular | 2 | 0
P-2280 | 900 x 900 mm Concret [...] | STORM | 24.545 | 24.527 | 0.001 | MH-154 | MH-155 | 441913.5796 | 1822909.4273 | 441932.0445 | 1822909.2427 | Basic | No | 900 | 900.000mm | 175.000mm | NE B37 CROSSING | 0+053.55 | 0+035.10 | 0.4174 | 0.233 | ZONE 1 FRL R2 | 0 | 0 | -0.625 | -0.625 | 18.4659 | 18.4659 | 17.267 | 17.267 | 90° 34' 22.579" | 90° 34' 22.579" | Start to End | Start to End | Straight |  | 0 | 0 | 0 | 0 | 0 | 0 | 2 | Pipe |  | 900x900 | Rectangular | 1 | 0
P-2284 | 900 x 900 mm Concret [...] | STORM | 24.864 | 24.845 | 0.001 | MH-358 | MH-154 | 441894.9984 | 1822909.6323 | 441913.5796 | 1822909.4273 | Basic | No | 900 | 900.000mm | 175.000mm | NE B37 CROSSING | 0+072.13 | 0+053.55 | 0.6223 | 0.4174 | ZONE 1 FRL R2 | 0 | 0 | -0.625 | -0.625 | 18.5323 | 18.5323 | 17.5585 | 17.5585 | 90° 37' 54.714" | 90° 37' 54.714" | Start to End | Start to End | Straight |  | 0 | 0 | 0 | 0 | 0 | 0 | 2 | Pipe |  | 900x900 | Rectangular | 1 | 0
P-2285 | 450 x 450 mm Concret [...] | STORM | 27.5 | 27.331 | 0.0084 | MH-1819 | MH-2421 | 441439.7601 | 1823229.6653 | 441439.7601 | 1823209.6653 | Basic | No | 450 | 450.000mm | 125.000mm | NE C23 RHS | 0+114.48 | 0+134.48 | -0.15 | -0.15 | ZONE 1 FRL R2 | 0.877 | 0.877 | 0.877 | 0.877 | 20 | 20.0007 | 18.8059 | 18.8066 | 180° 0' 0.000" | 180° 0' 0.000" | Start to End | Start to End | Straight |  | 0 | 0 | 0 | 0 | 0 | 0 | 2 | Pipe |  | 450x450 | Rectangular | 2 | 0
P-2287 | 450 x 450 mm Concret [...] | STORM | 27.394 | 27.211 | 0.0095 | MH-2966 | MH-3192 | 441861.0101 | 1823222.543 | 441880.3591 | 1823222.543 | Basic | No | 450 | 450.000mm | 125.000mm | NE A4 LHS | 0+125.90 | 0+106.55 | 0.225 | 0.225 | ZONE 1 FRL R2 | 0.881 | 1.0256 | 0.881 | 1.0256 | 19.349 | 19.3499 | 18.1556 | 18.1564 | 90° 0' 0.000" | 90° 0' 0.000" | Start to End | Start to End | Straight |  | 0 | 0 | 0 | 0 | 0 | 0 | 2 | Pipe |  | 450x450 | Rectangular | 2 | 0
P-2289 | 900 x 900 mm Concret [...] | STORM | 24.227 | 24.199 | 0.0008 | MH-155 | <None> | 441932.0445 | 1822909.2427 | 441966.6499 | 1822903.2394 | Basic | No | 900 | 900.000mm | 175.000mm | NE B37 CROSSING | 0+035.10 | 0+000.00 | 0.233 | 0 | ZONE 1 FRL R2 | 0 | 0 | -0.625 | -0.625 | 35.1222 | 35.1222 | 34.5108 | 34.5108 | 99° 50' 29.900" | 99° 50' 29.900" | Start to End | Start to End | Straight |  | 0 | 0 | 0 | 0 | 0 | 0 | 2 | Pipe |  | 900x900 | Rectangular | 2 | 0
P-2294 | 750 x 600 mm Concret [...] | STORM | 26.359 | 26.335 | 0.001 | MH-96 | MH-90 | 441767.8351 | 1823316.6419 | 441767.51 | 1823339.5169 | Basic | No | 750 | 600.000mm | 150.000mm | NE B36 RHS | 0+027.60 | 0+004.72 | -0.05 | 0.2751 | ZONE 1 FRL R2 | 2.6336 | 2.7918 | 2.6779 | 2.6579 | 22.8773 | 22.8774 | 21.9033 | 21.9033 | 359° 11' 8.569" | 359° 11' 8.569" | Start to End | Start to End | Straight |  | 0 | 0 | 0 | 0 | 0 | 0 | 2 | Pipe |  | 750x600 | Rectangular | 2 | 0
P-2296 | 750 x 600 mm Concret [...] | STORM | 26.346 | 26.326 | 0.001 | MH-55 | MH-44 | 441743.227 | 1823348.8419 | 441723.227 | 1823348.8419 | Basic | No | 750 | 600.000mm | 150.000mm | NE C21 RHS | 0+029.93 | 0+049.93 | 0.025 | 0.025 | ZONE 1 FRL R2 | 2.8993 | 2.9676 | 2.8993 | 2.9676 | 20 | 20 | 18.801 | 18.8011 | 270° 0' 0.000" | 270° 0' 0.000" | Start to End | Start to End | Straight |  | 0 | 0 | 0 | 0 | 0 | 0 | 2 | Pipe |  | 750x600 | Rectangular | 2 | 0
P-2297 | 750 x 600 mm Concret [...] | STORM | 26.326 | 26.306 | 0.001 | MH-44 | MH-38 | 441723.227 | 1823348.8419 | 441703.227 | 1823348.8419 | Basic | No | 750 | 600.000mm | 150.000mm | NE C21 RHS | 0+049.93 | 0+069.93 | 0.025 | 0.025 | ZONE 1 FRL R2 | 2.9676 | 3.0359 | 2.9676 | 3.0359 | 20 | 20 | 18.801 | 18.8011 | 270° 0' 0.000" | 270° 0' 0.000" | Start to End | Start to End | Straight |  | 0 | 0 | 0 | 0 | 0 | 0 | 2 | Pipe |  | 750x600 | Rectangular | 2 | 0
P-2301 | 750 x 600 mm Concret [...] | STORM | 26.306 | 26.286 | 0.001 | MH-38 | MH-27 | 441703.227 | 1823348.8419 | 441683.227 | 1823348.8419 | Basic | No | 750 | 600.000mm | 150.000mm | NE C21 RHS | 0+069.93 | 0+089.93 | 0.025 | 0.025 | ZONE 1 FRL R2 | 3.0359 | 3.1042 | 3.0359 | 3.1042 | 20 | 20 | 18.801 | 18.8011 | 270° 0' 0.000" | 270° 0' 0.000" | Start to End | Start to End | Straight |  | 0 | 0 | 0 | 0 | 0 | 0 | 2 | Pipe |  | 750x600 | Rectangular | 1 | 0
P-2303 | 900 x 600 mm Concret [...] | STORM | 25.032 | 25.009 | 0.001 | MH-841 | MH-626 | 441323.75 | 1822986.533 | 441301.375 | 1822986.533 | Basic | No | 900 | 600.000mm | 150.000mm | NE B14 LHS | 0+005.48 | 0+027.85 | 0.075 | 0.075 | ZONE 1 FRL R2 | 1.296 | 1.5389 | 1.3056 | 1.5389 | 22.75 | 22.75 | 21.5512 | 21.5512 | 270° 0' 0.000" | 270° 0' 0.000" | Start to End | Start to End | Straight |  | 0 | 0 | 0 | 0 | 0 | 0 | 2 | Pipe |  | 900x600 | Rectangular | 2 | 0
P-2304 | 750 x 600 mm Concret [...] | STORM | 26.286 | 26.266 | 0.001 | MH-27 | MH-23 | 441683.227 | 1823348.8419 | 441663.227 | 1823348.8419 | Basic | No | 750 | 600.000mm | 150.000mm | NE C21 RHS | 0+089.93 | 0+109.93 | 0.025 | 0.025 | ZONE 1 FRL R2 | 3.1042 | 3.1725 | 3.1042 | 3.1725 | 20 | 20 | 18.801 | 18.8011 | 270° 0' 0.000" | 270° 0' 0.000" | Start to End | Start to End | Straight |  | 0 | 0 | 0 | 0 | 0 | 0 | 2 | Pipe |  | 750x600 | Rectangular | 1 | 0
P-2306 | 750 x 600 mm Concret [...] | STORM | 26.266 | 26.249 | 0.001 | MH-23 | MH-4 | 441663.227 | 1823348.8419 | 441645.9497 | 1823348.8419 | Basic | No | 750 | 600.000mm | 150.000mm | NE C21 RHS | 0+109.93 | 0+127.21 | 0.025 | 0.025 | ZONE 1 FRL R2 | 3.1725 | 3.2312 | 3.1725 | 3.2312 | 17.2773 | 17.2773 | 16.0783 | 16.0783 | 270° 0' 0.000" | 270° 0' 0.000" | Start to End | Start to End | Straight |  | 0 | 0 | 0 | 0 | 0 | 0 | 2 | Pipe |  | 750x600 | Rectangular | 1 | 0
P-2308 | 750 x 600 mm Concret [...] | STORM | 26.382 | 26.364 | 0.0011 | MH-63 | MH-146 | 441778.2601 | 1823348.8419 | 441761.2927 | 1823348.8419 | Basic | No | 750 | 600.000mm | 150.000mm | NE C21 RHS | -0+005.10 | 0+011.87 | 0.025 | 0.025 | ZONE 1 FRL R2 | 2.7734 | 2.8403 | 2.8173 | 2.8403 | 16.9674 | 16.9674 | 15.7685 | 15.7685 | 270° 0' 0.000" | 270° 0' 0.000" | Start to End | Start to End | Straight |  | 0 | 0 | 0 | 0 | 0 | 0 | 2 | Pipe |  | 750x600 | Rectangular | 2 | 0
P-2309 | 750 x 600 mm Concret [...] | STORM | 26.364 | 26.346 | 0.001 | MH-146 | MH-55 | 441761.2927 | 1823348.8419 | 441743.227 | 1823348.8419 | Basic | No | 750 | 600.000mm | 150.000mm | NE C21 RHS | 0+011.87 | 0+029.93 | 0.025 | 0.025 | ZONE 1 FRL R2 | 2.8403 | 2.8993 | 2.8403 | 2.8993 | 18.0657 | 18.0657 | 16.8668 | 16.8668 | 270° 0' 0.000" | 270° 0' 0.000" | Start to End | Start to End | Straight |  | 0 | 0 | 0 | 0 | 0 | 0 | 2 | Pipe |  | 750x600 | Rectangular | 2 | 0
P-2311 | 450 x 450 mm Concret [...] | STORM | 26.016 | 25.996 | 0.001 | MH-2175 | MH-1892 | 441323.675 | 1823089.5666 | 441323.675 | 1823069.5666 | Basic | No | 450 | 450.000mm | 125.000mm | NE B35 RHS | 0+060.20 | 0+080.20 | 0 | 0 | ZONE 1 FRL R2 | 0.9053 | 0.9317 | 0.9317 | 0.9053 | 20 | 20 | 18.8007 | 18.8007 | 180° 0' 0.000" | 180° 0' 0.000" | Start to End | Start to End | Straight |  | 0 | 0 | 0 | 0 | 0 | 0 | 2 | Pipe |  | 450x450 | Rectangular | 2 | 0
P-2317 | 450 x 450 mm Concret [...] | STORM | 26.862 | 26.767 | 0.0047 | MH-3218 | MH-3186 | 441884.3984 | 1823122.3245 | 441884.3984 | 1823102.3245 | Basic | No | 450 | 450.000mm | 125.000mm | NE B37 RHS | 0+262.72 | 0+282.72 | -0.225 | -0.225 | ZONE 1 FRL R2 | 0.881 | 0.8813 | 0.8813 | 0.881 | 20 | 20.0002 | 18.8033 | 18.8035 | 180° 0' 0.000" | 180° 0' 0.000" | Start to End | Start to End | Straight |  | 0 | 0 | 0 | 0 | 0 | 0 | 2 | Pipe |  | 450x450 | Rectangular | 2 | 0
P-2326 | 750 x 600 mm Concret [...] | STORM | 26.363 | 26.338 | 0.001 | MH-90 | MH-56 | 441767.51 | 1823339.5169 | 441743.227 | 1823339.4419 | Basic | No | 750 | 600.000mm | 150.000mm | NE C21 LHS | 0+005.65 | 0+029.93 | 0.05 | -0.025 | ZONE 1 FRL R2 | 2.6194 | 2.9073 | 2.6299 | 2.9073 | 24.2831 | 24.2832 | 23.0842 | 23.0842 | 269° 49' 22.937" | 269° 49' 22.937" | Start to End | Start to End | Straight |  | 0 | 0 | 0 | 0 | 0 | 0 | 2 | Pipe |  | 750x600 | Rectangular | 2 | 0
P-2335 | 450 x 450 mm Concret [...] | STORM | 26.767 | 26.672 | 0.0047 | MH-3186 | MH-3220 | 441884.3984 | 1823102.3245 | 441884.3984 | 1823082.3245 | Basic | No | 450 | 450.000mm | 125.000mm | NE B37 RHS | 0+282.72 | 0+302.72 | -0.225 | -0.225 | ZONE 1 FRL R2 | 0.8808 | 0.881 | 0.881 | 0.8808 | 20 | 20.0002 | 18.8033 | 18.8035 | 180° 0' 0.000" | 180° 0' 0.000" | Start to End | Start to End | Straight |  | 0 | 0 | 0 | 0 | 0 | 0 | 2 | Pipe |  | 450x450 | Rectangular | 2 | 0
P-2337 | 450 x 450 mm Concret [...] | STORM | 28.034 | 27.834 | 0.01 | MH-761 | MH-1063 | 441248.8999 | 1823377.2475 | 441248.8999 | 1823357.2475 | Basic | No | 450 | 450.000mm | 125.000mm | UN A1 RHS | 0+650.99 | 0+670.99 | -0.225 | -0.225 | ZONE 1 FRL R2 | 0.8806 | 0.9814 | 0.9814 | 0.8806 | 20 | 20.001 | 18.807 | 18.8079 | 180° 0' 0.000" | 180° 0' 0.000" | Start to End | Start to End | Straight |  | 0 | 0 | 0 | 0 | 0 | 0 | 2 | Pipe |  | 450x450 | Rectangular | 1 | 0
P-2347 | 750 x 600 mm Concret [...] | STORM | 26.338 | 26.306 | 0.001 | MH-56 | MH-30 | 441743.227 | 1823339.4419 | 441711.4601 | 1823339.4419 | Basic | No | 750 | 600.000mm | 150.000mm | NE C21 LHS | 0+029.93 | 0+061.70 | -0.025 | -0.025 | ZONE 1 FRL R2 | 2.8325 | 2.9956 | 2.9073 | 2.8422 | 31.7669 | 31.7669 | 30.5679 | 30.5679 | 270° 0' 0.000" | 270° 0' 0.000" | Start to End | Start to End | Straight |  | 0 | 0 | 0 | 0 | 0 | 0 | 2 | Pipe |  | 750x600 | Rectangular | 2 | 0
P-2363 | 450 x 450 mm Concret [...] | STORM | 25.996 | 25.969 | 0.0013 | MH-1892 | MH-1661 | 441323.675 | 1823069.5666 | 441323.675 | 1823049.5666 | Basic | No | 450 | 450.000mm | 125.000mm | NE B35 RHS | 0+080.20 | 0+100.20 | 0 | 0 | ZONE 1 FRL R2 | 0.8859 | 0.9053 | 0.9053 | 0.8859 | 20 | 20 | 18.8009 | 18.801 | 180° 0' 0.000" | 180° 0' 0.000" | Start to End | Start to End | Straight |  | 0 | 0 | 0 | 0 | 0 | 0 | 2 | Pipe |  | 450x450 | Rectangular | 2 | 0
P-2370 | 600 x 750 mm Concret [...] | STORM | 26.126 | 26.11 | 0.0008 | MH-133 | MH-170 | 441580.3601 | 1823189.6653 | 441580.3601 | 1823209.6653 | Basic | No | 600 | 750.000mm | 125.000mm | NE C25 LHS | 0+154.18 | 0+134.18 | 0.075 | 0.075 | ZONE 1 FRL R2 | 2.0353 | 2.2159 | 2.0353 | 2.2159 | 20 | 20 | 18.8007 | 18.8007 | 0° 0' 0.000" | 0° 0' 0.000" | Start to End | Start to End | Straight |  | 0 | 0 | 0 | 0 | 0 | 0 | 2 | Pipe |  | 600x750 | Rectangular | 2 | 0
P-2379 | 450 x 450 mm Concret [...] | STORM | 26.599 | 26.394 | 0.01 | MH-157 | MH-3345 | 441832.1234 | 1823040.3983 | 441832.2734 | 1823019.9745 | Basic | No | 450 | 450.000mm | 125.000mm | NE C28 LHS | 0+191.46 | 0+211.89 | 0.15 | 0 | ZONE 1 FRL R2 | 0.8537 | 1.0179 | 0.9697 | 0.8706 | 20.5761 | 20.5771 | 19.6814 | 19.6824 | 179° 34' 45.142" | 179° 34' 45.142" | Start to End | Start to End | Straight |  | 0 | 0 | 0 | 0 | 0 | 0 | 2 | Pipe |  | 450x450 | Rectangular | 1 | 0
P-2379 | 450 x 450 mm Concret [...] | STORM | 26.806 | 26.696 | 0.006 | MH-3061 | MH-157 | 441832.1234 | 1823058.7818 | 441832.1234 | 1823040.3983 | Basic | No | 450 | 450.000mm | 125.000mm | NE C28 LHS | 0+173.08 | 0+191.46 | 0.15 | 0.15 | ZONE 1 FRL R2 | 0.8727 | 0.8774 | 0.8774 | 0.8727 | 18.3835 | 18.3839 | 17.1877 | 17.188 | 180° 0' 0.000" | 180° 0' 0.000" | Start to End | Start to End | Straight |  | 0 | 0 | 0 | 0 | 0 | 0 | 2 | Pipe |  | 450x450 | Rectangular | 2 | 0
P-2398 | 600 x 750 mm Concret [...] | STORM | 26.11 | 26.09 | 0.001 | MH-170 | MH-132 | 441580.3601 | 1823209.6653 | 441580.3601 | 1823229.6653 | Basic | No | 600 | 750.000mm | 125.000mm | NE C25 LHS | 0+134.18 | 0+114.18 | 0.075 | 0.075 | ZONE 1 FRL R2 | 2.2159 | 2.4001 | 2.2159 | 2.4001 | 20 | 20 | 18.8008 | 18.8009 | 0° 0' 0.000" | 0° 0' 0.000" | Start to End | Start to End | Straight |  | 0 | 0 | 0 | 0 | 0 | 0 | 2 | Pipe |  | 600x750 | Rectangular | 2 | 0
P-2413 | 750 x 450 mm Concret [...] | STORM | 26.709 | 26.686 | 0.0011 | MH-532 | MH-228 | 441778.4851 | 1823182.3245 | 441778.5601 | 1823202.7445 | Basic | No | 750 | 450.000mm | 125.000mm | NE B36 LHS | 0+161.82 | 0+141.40 | 0.0494 | -0.0256 | ZONE 1 FRL R2 | 1.726 | 1.8684 | 1.726 | 1.8684 | 20.42 | 20.42 | 19.2213 | 19.2213 | 0° 12' 37.580" | 0° 12' 37.580" | Start to End | Start to End | Straight |  | 0 | 0 | 0 | 0 | 0 | 0 | 2 | Pipe |  | 750x450 | Rectangular | 2 | 0
P-2414 | 600 x 450 mm Concret [...] | STORM | 25.924 | 25.915 | 0.001 | MH-1166 | MH-981 | 441822.8234 | 1823010.3495 | 441832.0234 | 1823010.3495 | Basic | No | 600 | 450.000mm | 125.000mm | NE C69 LHS | 0+068.10 | 0+058.90 | -0.075 | -0.075 | ZONE 1 FRL R2 | 1.2896 | 1.3727 | 1.3276 | 1.2896 | 9.2 | 9.2 | 8.0008 | 8.0008 | 90° 0' 0.000" | 90° 0' 0.000" | Start to End | Start to End | Straight |  | 0 | 0 | 0 | 0 | 0 | 0 | 2 | Pipe |  | 600x450 | Rectangular | 2 | 0
P-2421 | 600 x 750 mm Concret [...] | STORM | 26.738 | 26.664 | 0.0033 | MH-1567 | MH-1655 | 441894.8234 | 1823241.193 | 441917.5734 | 1823241.193 | Basic | No | 600 | 750.000mm | 125.000mm | NE A4 RHS | 0+088.40 | 0+065.65 | -0.15 | -0.15 | ZONE 1 FRL R2 | 1.074 | 1.2684 | 1.0835 | 1.0911 | 22.75 | 22.7501 | 21.5528 | 21.5529 | 90° 0' 0.000" | 90° 0' 0.000" | Start to End | Start to End | Straight |  | 0 | 0 | 0 | 0 | 0 | 0 | 2 | Pipe |  | 600x750 | Rectangular | 2 | 0
P-2423 | 450 x 450 mm Concret [...] | STORM | 26.063 | 26.017 | 0.0023 | MH-3031 | MH-2474 | 441334.775 | 1823089.9341 | 441334.775 | 1823069.9341 | Basic | No | 450 | 450.000mm | 125.000mm | NE B35 LHS | 0+059.85 | 0+079.85 | 0 | 0 | ZONE 1 FRL R2 | 0.8852 | 0.8856 | 0.8856 | 0.8852 | 20 | 20.0001 | 18.8016 | 18.8017 | 180° 0' 0.000" | 180° 0' 0.000" | Start to End | Start to End | Straight |  | 0 | 0 | 0 | 0 | 0 | 0 | 2 | Pipe |  | 450x450 | Rectangular | 2 | 0
P-2425 | 600 x 750 mm Concret [...] | STORM | 26.09 | 26.07 | 0.001 | MH-132 | MH-104) | 441580.3601 | 1823229.6653 | 441580.3601 | 1823249.6653 | Basic | No | 600 | 750.000mm | 125.000mm | NE C25 LHS | 0+114.18 | 0+094.18 | 0.075 | 0.075 | ZONE 1 FRL R2 | 2.4001 | 2.5843 | 2.4001 | 2.5843 | 20 | 20 | 18.8008 | 18.8009 | 0° 0' 0.000" | 0° 0' 0.000" | Start to End | Start to End | Straight |  | 0 | 0 | 0 | 0 | 0 | 0 | 2 | Pipe |  | 600x750 | Rectangular | 2 | 0
P-2430 | 600 x 750 mm Concret [...] | STORM | 26.748 | 26.738 | 0.001 | MH-2419 | MH-1567 | 441884.6234 | 1823241.193 | 441894.8234 | 1823241.193 | Basic | No | 600 | 750.000mm | 125.000mm | NE A4 RHS | 0+098.60 | 0+088.40 | -0.15 | -0.15 | ZONE 1 FRL R2 | 1.0835 | 1.1553 | 1.0835 | 1.084 | 10.2 | 10.2 | 9.0009 | 9.0009 | 89° 59' 60.000" | 89° 59' 60.000" | Start to End | Start to End | Straight |  | 0 | 0 | 0 | 0 | 0 | 0 | 2 | Pipe |  | 600x750 | Rectangular | 2 | 0
P-2442 | 450 x 450 mm Concret [...] | STORM | 27.181 | 27.056 | 0.0062 | MH-3257 | MH-3260 | 441822.7234 | 1823118.7818 | 441822.7234 | 1823098.7818 | Basic | No | 450 | 450.000mm | 125.000mm | NE C28 RHS | 0+112.59 | 0+132.59 | -0.15 | -0.15 | ZONE 1 FRL R2 | 0.8768 | 0.877 | 0.8768 | 0.877 | 20 | 20.0004 | 18.8044 | 18.8047 | 180° 0' 0.000" | 180° 0' 0.000" | Start to End | Start to End | Straight |  | 0 | 0 | 0 | 0 | 0 | 0 | 2 | Pipe |  | 450x450 | Rectangular | 2 | 0
P-2452 | 600 x 750 mm Concret [...] | STORM | 26.07 | 26.05 | 0.001 | MH-104) | MH-69 | 441580.3601 | 1823249.6653 | 441580.3601 | 1823269.6653 | Basic | No | 600 | 750.000mm | 125.000mm | NE C25 LHS | 0+094.18 | 0+074.18 | 0.075 | 0.075 | ZONE 1 FRL R2 | 2.5843 | 2.7685 | 2.5843 | 2.7685 | 20 | 20 | 18.8009 | 18.8009 | 0° 0' 0.000" | 0° 0' 0.000" | Start to End | Start to End | Straight |  | 0 | 0 | 0 | 0 | 0 | 0 | 2 | Pipe |  | 600x750 | Rectangular | 2 | 0
P-2467 | 600 x 900 mm Concret [...] | STORM | 25.9 | 25.88 | 0.001 | MH-69 | MH-54 | 441580.3601 | 1823269.6653 | 441580.3601 | 1823289.6653 | Basic | No | 600 | 900.000mm | 125.000mm | NE C25 LHS | 0+074.18 | 0+054.18 | 0.075 | 0.075 | ZONE 1 FRL R2 | 2.7685 | 2.9527 | 2.7685 | 2.9527 | 20 | 20 | 18.8008 | 18.8009 | 0° 0' 0.000" | 0° 0' 0.000" | Start to End | Start to End | Straight |  | 0 | 0 | 0 | 0 | 0 | 0 | 2 | Pipe |  | 600x900 | Rectangular | 2 | 0
P-2475 | 600 x 900 mm Concret [...] | STORM | 25.844 | 25.83 | 0.001 | MH-151 | MH-12 | 441580.3601 | 1823325.2374 | 441580.348 | 1823339.4419 | Basic | No | 600 | 900.000mm | 125.000mm | NE C25 LHS | 0+018.60 | 0+004.40 | 0.075 | 0.0871 | ZONE 1 FRL R2 | 3.211 | 3.3623 | 3.3203 | 3.2428 | 14.2045 | 14.2045 | 13.3053 | 13.3053 | 359° 57' 3.698" | 359° 57' 3.698" | Start to End | Start to End | Straight |  | 0 | 0 | 0 | 0 | 0 | 0 | 2 | Pipe |  | 600x900 | Rectangular | 1 | 0
P-2476 | 600 x 900 mm Concret [...] | STORM | 25.88 | 25.86 | 0.001 | MH-54 | MH-35 | 441580.3601 | 1823289.6653 | 441580.3601 | 1823309.6653 | Basic | No | 600 | 900.000mm | 125.000mm | NE C25 LHS | 0+054.18 | 0+034.18 | 0.075 | 0.075 | ZONE 1 FRL R2 | 2.9527 | 3.1369 | 2.9527 | 3.1369 | 20 | 20 | 18.8008 | 18.8009 | 0° 0' 0.000" | 0° 0' 0.000" | Start to End | Start to End | Straight |  | 0 | 0 | 0 | 0 | 0 | 0 | 2 | Pipe |  | 600x900 | Rectangular | 2 | 0
P-2482 | 750 x 600 mm Concret [...] | STORM | 26.363 | 26.353 | 0.001 | MH-295 | MH-26 | 441645.9601 | 1823162.0318 | 441645.9601 | 1823172.3819 | Basic | No | 750 | 600.000mm | 150.000mm | NE C26 LHS | 0+182.11 | 0+171.76 | -0.2 | -0.2 | ZONE 1 FRL R2 | 1.9059 | 2.0081 | 1.9059 | 1.9485 | 10.3501 | 10.3501 | 9.1511 | 9.1511 | 0° 0' 0.000" | 0° 0' 0.000" | Start to End | Start to End | Straight |  | 0 | 0 | 0 | 0 | 0 | 0 | 2 | Pipe |  | 750x600 | Rectangular | 2 | 0
P-2491 | 1,050 x 1,050 mm Con [...] | STORM | 25.514 | 25.493 | 0.001 | MH-180 | MH-99 | 441308.5851 | 1823172.6068 | 441287.5606 | 1823172.6068 | Basic | No | 1050 | 1050.000mm | 175.000mm | NE B15 RHS | 0+464.57 | 0+485.60 | -0.225 | -0.225 | ZONE 1 FRL R2 | 1.2866 | 1.3251 | 1.3251 | 1.2866 | 21.0245 | 21.0245 | 19.8259 | 19.8259 | 270° 0' 0.000" | 270° 0' 0.000" | Start to End | Start to End | Straight |  | 0 | 0 | 0 | 0 | 0 | 0 | 2 | Pipe |  | 1,050x1,050 | Rectangular | 2 | 0
P-2492 | 1,050 x 1,050 mm Con [...] | STORM | 25.493 | 25.472 | 0.001 | MH-99 | MH-138 | 441287.5606 | 1823172.6068 | 441267.2999 | 1823172.3818 | Basic | No | 1050 | 1050.000mm | 175.000mm | NE B15 RHS | 0+485.60 | 0+505.86 | -0.225 | -0.45 | ZONE 1 FRL R2 | 1.0358 | 1.2866 | 1.2866 | 1.0557 | 20.262 | 20.262 | 19.2883 | 19.2883 | 269° 21' 48.980" | 269° 21' 48.980" | Start to End | Start to End | Straight |  | 0 | 0 | 0 | 0 | 0 | 0 | 2 | Pipe |  | 1,050x1,050 | Rectangular | 2 | 0
P-2493 | 450 x 450 mm Concret [...] | STORM | 27.356 | 27.156 | 0.01 | MH-1747 | MH-2485 | 441308.5601 | 1823311.3419 | 441308.5601 | 1823291.3419 | Basic | No | 450 | 450.000mm | 125.000mm | UN C7 RHS | 0+032.80 | 0+052.80 | -0.15 | -0.15 | ZONE 1 FRL R2 | 0.877 | 0.877 | 0.877 | 0.877 | 20 | 20.001 | 18.807 | 18.8079 | 180° 0' 0.000" | 180° 0' 0.000" | Start to End | Start to End | Straight |  | 0 | 0 | 0 | 0 | 0 | 0 | 2 | Pipe |  | 450x450 | Rectangular | 1 | 0
P-2507 | 450 x 450 mm Concret [...] | STORM | 27.056 | 26.931 | 0.0063 | MH-3260 | MH-3258 | 441822.7234 | 1823098.7818 | 441822.7234 | 1823078.7818 | Basic | No | 450 | 450.000mm | 125.000mm | NE C28 RHS | 0+132.59 | 0+152.59 | -0.15 | -0.15 | ZONE 1 FRL R2 | 0.877 | 0.8772 | 0.877 | 0.8772 | 20 | 20.0004 | 18.8044 | 18.8047 | 180° 0' 0.000" | 180° 0' 0.000" | Start to End | Start to End | Straight |  | 0 | 0 | 0 | 0 | 0 | 0 | 2 | Pipe |  | 450x450 | Rectangular | 2 | 0
P-2520 | 750 x 450 mm Concret [...] | STORM | 25.792 | 25.769 | 0.001 | MH-981 | MH-785 | 441832.0234 | 1823010.4245 | 441854.6234 | 1823010.4245 | Basic | No | 750 | 450.000mm | 125.000mm | NE C69 LHS | 0+058.90 | 0+036.30 | 0 | 0 | ZONE 1 FRL R2 | 1.3785 | 1.6057 | 1.4132 | 1.5542 | 22.6 | 22.6 | 21.401 | 21.401 | 89° 59' 60.000" | 89° 59' 60.000" | Start to End | Start to End | Straight |  | 0 | 0 | 0 | 0 | 0 | 0 | 2 | Pipe |  | 750x450 | Rectangular | 2 | 0
P-2521 | 450 x 450 mm Concret [...] | STORM | 26.672 | 26.576 | 0.0048 | MH-3220 | MH-3187 | 441884.3984 | 1823082.3245 | 441884.3984 | 1823062.3245 | Basic | No | 450 | 450.000mm | 125.000mm | NE B37 RHS | 0+302.72 | 0+322.72 | -0.225 | -0.225 | ZONE 1 FRL R2 | 0.8808 | 0.8815 | 0.8808 | 0.8815 | 20 | 20.0002 | 18.8034 | 18.8036 | 180° 0' 0.000" | 180° 0' 0.000" | Start to End | Start to End | Straight |  | 0 | 0 | 0 | 0 | 0 | 0 | 2 | Pipe |  | 450x450 | Rectangular | 2 | 0
P-2526 | 450 x 450 mm Concret [...] | STORM | 27.5 | 27.409 | 0.004 | MH-2640 | MH-1865 | 441318.5601 | 1823339.4419 | 441317.9601 | 1823316.6419 | Basic | No | 450 | 450.000mm | 125.000mm | UN C7 LHS | 0+004.70 | 0+027.50 | -0.45 | 0.15 | ZONE 1 FRL R2 | 0.8559 | 1.0185 | 0.875 | 0.877 | 22.8079 | 22.8081 | 21.9103 | 21.9104 | 181° 30' 26.760" | 181° 30' 26.760" | Start to End | Start to End | Straight |  | 0 | 0 | 0 | 0 | 0 | 0 | 2 | Pipe |  | 450x450 | Rectangular | 2 | 0
P-2530 | 750 x 450 mm Concret [...] | STORM | 25.769 | 25.739 | 0.001 | MH-785 | MH-762 | 441854.6234 | 1823010.4245 | 441884.1734 | 1823010.4245 | Basic | No | 750 | 450.000mm | 125.000mm | NE C69 LHS | 0+036.30 | 0+006.75 | 0 | 0 | ZONE 1 FRL R2 | 1.2906 | 1.5542 | 1.5542 | 1.3032 | 30 | 30.0001 | 28.801 | 28.8011 | 90° 0' 0.000" | 90° 0' 0.000" | Start to End | Start to End | Straight |  | 0 | 0 | 0 | 0 | 0 | 0 | 2 | Pipe |  | 750x450 | Rectangular | 2 | 0
P-2531 | 450 x 450 mm Concret [...] | STORM | 26.576 | 26.481 | 0.0047 | MH-3187 | MH-3219 | 441884.3984 | 1823062.3245 | 441884.1734 | 1823042.3245 | Basic | No | 450 | 450.000mm | 125.000mm | NE B37 RHS | 0+322.72 | 0+342.72 | -0.225 | 0 | ZONE 1 FRL R2 | 0.8815 | 0.8857 | 0.8815 | 0.8857 | 20 | 20.0002 | 18.8045 | 18.8047 | 180° 38' 40.381" | 180° 38' 40.381" | Start to End | Start to End | Straight |  | 0 | 0 | 0 | 0 | 0 | 0 | 2 | Pipe |  | 450x450 | Rectangular | 2 | 0
P-2534 | 450 x 450 mm Concret [...] | STORM | 26.862 | 26.767 | 0.0047 | MH-3142 | MH-3133 | 441895.0484 | 1823122.3245 | 441895.0484 | 1823102.3245 | Basic | No | 450 | 450.000mm | 125.000mm | NE B37 LHS | 0+264.31 | 0+284.31 | 0.225 | 0.225 | ZONE 1 FRL R2 | 0.881 | 0.8813 | 0.8813 | 0.881 | 20 | 20.0002 | 18.8033 | 18.8035 | 180° 0' 0.000" | 180° 0' 0.000" | Start to End | Start to End | Straight |  | 0 | 0 | 0 | 0 | 0 | 0 | 2 | Pipe |  | 450x450 | Rectangular | 2 | 0
P-2537 | 450 x 450 mm Concret [...] | STORM | 27.733 | 27.533 | 0.01 | MH-1063 | MH-1360 | 441248.8999 | 1823357.2475 | 441248.8999 | 1823337.2475 | Basic | No | 450 | 450.000mm | 125.000mm | UN A1 RHS | 0+670.99 | 0+690.99 | -0.225 | -0.225 | ZONE 1 FRL R2 | 0.8808 | 0.9816 | 0.9816 | 0.8808 | 20 | 20.001 | 18.807 | 18.8079 | 180° 0' 0.000" | 180° 0' 0.000" | Start to End | Start to End | Straight |  | 0 | 0 | 0 | 0 | 0 | 0 | 2 | Pipe |  | 450x450 | Rectangular | 1 | 0
P-2540 | 600 x 750 mm Concret [...] | STORM | 26.664 | 26.601 | 0.0031 | MH-1655 | MH-1439 | 441917.5734 | 1823241.193 | 441937.5734 | 1823241.193 | Basic | No | 600 | 750.000mm | 125.000mm | NE A4 RHS | 0+065.65 | 0+045.65 | -0.15 | -0.15 | ZONE 1 FRL R2 | 1.0885 | 1.0911 | 1.0911 | 1.0907 | 20 | 20.0001 | 18.8027 | 18.8028 | 90° 0' 0.000" | 90° 0' 0.000" | Start to End | Start to End | Straight |  | 0 | 0 | 0 | 0 | 0 | 0 | 2 | Pipe |  | 600x750 | Rectangular | 2 | 0
P-2555 | 450 x 450 mm Concret [...] | STORM | 26.767 | 26.672 | 0.0047 | MH-3133 | MH-3118 | 441895.0484 | 1823102.3245 | 441895.0484 | 1823082.3245 | Basic | No | 450 | 450.000mm | 125.000mm | NE B37 LHS | 0+284.31 | 0+304.31 | 0.225 | 0.225 | ZONE 1 FRL R2 | 0.8808 | 0.881 | 0.881 | 0.8808 | 20 | 20.0002 | 18.8033 | 18.8035 | 180° 0' 0.000" | 180° 0' 0.000" | Start to End | Start to End | Straight |  | 0 | 0 | 0 | 0 | 0 | 0 | 2 | Pipe |  | 450x450 | Rectangular | 2 | 0
P-2561 | 450 x 450 mm Concret [...] | STORM | 28.131 | 28.019 | 0.0056 | MH-2254 | MH-2355 | 441390.619 | 1823339.4419 | 441370.619 | 1823339.4419 | Basic | No | 450 | 450.000mm | 125.000mm | NE C21 LHS | 0+382.54 | 0+402.54 | -0.025 | -0.025 | ZONE 1 FRL R2 | 0.68 | 0.8774 | 0.8774 | 0.8769 | 20 | 20.0003 | 18.8039 | 18.8042 | 270° 0' 0.000" | 270° 0' 0.000" | Start to End | Start to End | Straight |  | 0 | 0 | 0 | 0 | 0 | 0 | 2 | Pipe |  | 450x450 | Rectangular | 2 | 0
P-2569 | 600 x 750 mm Concret [...] | STORM | 26.601 | 26.548 | 0.0018 | MH-1439 | <None> | 441937.5734 | 1823241.193 | 441967.1197 | 1823238.2945 | Basic | No | 600 | 750.000mm | 125.000mm | NE A4 RHS | 0+045.65 | 0+016.10 | -0.15 | -3.0477 | ZONE 1 FRL R2 | 0.8983 | 1.0907 | 1.0907 | 0.9229 | 29.6881 | 29.6882 | 29.0851 | 29.0851 | 95° 36' 10.334" | 95° 36' 10.334" | Start to End | Start to End | Straight |  | 0 | 0 | 0 | 0 | 0 | 0 | 2 | Pipe |  | 600x750 | Rectangular | 3 | 0
P-2574 | 450 x 450 mm Concret [...] | STORM | 27.505 | 27.427 | 0.0039 | MH-3276 | MH-3277 | 441821.0101 | 1823241.193 | 441841.0101 | 1823241.193 | Basic | No | 450 | 450.000mm | 125.000mm | NE A4 RHS | 0+162.21 | 0+142.21 | -0.15 | -0.15 | ZONE 1 FRL R2 | 0.8814 | 0.8814 | 0.8814 | 0.8814 | 20 | 20.0002 | 18.8027 | 18.8029 | 90° 0' 0.000" | 90° 0' 0.000" | Start to End | Start to End | Straight |  | 0 | 0 | 0 | 0 | 0 | 0 | 2 | Pipe |  | 450x450 | Rectangular | 2 | 0
P-2579 | 450 x 450 mm Concret [...] | STORM | 27.45 | 27.25 | 0.01 | MH-1360 | MH-1816 | 441248.8999 | 1823337.2475 | 441248.8999 | 1823317.2475 | Basic | No | 450 | 450.000mm | 125.000mm | UN A1 RHS | 0+690.99 | 0+710.99 | -0.225 | -0.225 | ZONE 1 FRL R2 | 0.8814 | 0.9638 | 0.9638 | 0.8814 | 20 | 20.001 | 18.807 | 18.8079 | 180° 0' 0.000" | 180° 0' 0.000" | Start to End | Start to End | Straight |  | 0 | 0 | 0 | 0 | 0 | 0 | 2 | Pipe |  | 450x450 | Rectangular | 1 | 0
P-2585 | 450 x 450 mm Concret [...] | STORM | 25.969 | 25.923 | 0.0023 | MH-1661 | MH-1275 | 441323.675 | 1823049.5666 | 441323.675 | 1823029.5666 | Basic | No | 450 | 450.000mm | 125.000mm | NE B35 RHS | 0+100.20 | 0+120.20 | 0 | 0 | ZONE 1 FRL R2 | 0.8855 | 0.8859 | 0.8859 | 0.8855 | 20 | 20.0001 | 18.8016 | 18.8017 | 180° 0' 0.000" | 180° 0' 0.000" | Start to End | Start to End | Straight |  | 0 | 0 | 0 | 0 | 0 | 0 | 2 | Pipe |  | 450x450 | Rectangular | 2 | 0
P-2600 | 450 x 450 mm Concret [...] | STORM | 26.931 | 26.806 | 0.0062 | MH-3258 | MH-3259 | 441822.7234 | 1823078.7818 | 441822.7234 | 1823058.7818 | Basic | No | 450 | 450.000mm | 125.000mm | NE C28 RHS | 0+152.59 | 0+172.59 | -0.15 | -0.15 | ZONE 1 FRL R2 | 0.8772 | 0.8774 | 0.8772 | 0.8774 | 20 | 20.0004 | 18.8044 | 18.8047 | 180° 0' 0.000" | 180° 0' 0.000" | Start to End | Start to End | Straight |  | 0 | 0 | 0 | 0 | 0 | 0 | 2 | Pipe |  | 450x450 | Rectangular | 2 | 0
P-2608 | 450 x 450 mm Concret [...] | STORM | 28.019 | 27.91 | 0.0054 | MH-2355 | MH-2437 | 441370.619 | 1823339.4419 | 441350.619 | 1823339.4419 | Basic | No | 450 | 450.000mm | 125.000mm | NE C21 LHS | 0+402.54 | 0+422.54 | -0.025 | -0.025 | ZONE 1 FRL R2 | 0.8766 | 0.8895 | 0.8769 | 0.8766 | 20 | 20.0003 | 18.8038 | 18.8041 | 270° 0' 0.000" | 270° 0' 0.000" | Start to End | Start to End | Straight |  | 0 | 0 | 0 | 0 | 0 | 0 | 2 | Pipe |  | 450x450 | Rectangular | 2 | 0
P-2614 | 600 x 450 mm Concret [...] | STORM | 26.527 | 26.495 | 0.0011 | MH-2911 | MH-397 | 441267.5499 | 1823217.2475 | 441267.5499 | 1823189.3336 | Basic | No | 600 | 450.000mm | 125.000mm | UN A1 LHS | 0+810.89 | 0+838.80 | 0.225 | 0.225 | ZONE 1 FRL R2 | 0.8169 | 0.8855 | 0.8815 | 0.8855 | 27.9139 | 27.9139 | 26.7149 | 26.7149 | 180° 0' 0.000" | 180° 0' 0.000" | Start to End | Start to End | Straight |  | 0 | 0 | 0 | 0 | 0 | 0 | 2 | Pipe |  | 600x450 | Rectangular | 2 | 0
P-2616 | 450 x 450 mm Concret [...] | STORM | 27.922 | 27.827 | 0.0047 | MH-2790 | MH-2791 | 441895.0484 | 1823344.788 | 441895.0484 | 1823324.788 | Basic | No | 450 | 450.000mm | 125.000mm | NE B37 LHS | 0+041.84 | 0+061.84 | 0.225 | 0.225 | ZONE 1 FRL R2 | 0.8808 | 0.8811 | 0.8811 | 0.8808 | 20 | 20.0002 | 18.8033 | 18.8035 | 180° 0' 0.000" | 180° 0' 0.000" | Start to End | Start to End | Straight |  | 0 | 0 | 0 | 0 | 0 | 0 | 2 | Pipe |  | 450x450 | Rectangular | 2 | 0
P-2619 | 600 x 450 mm Concret [...] | STORM | 27.427 | 27.394 | 0.0016 | MH-3277 | MH-3195 | 441841.0101 | 1823241.193 | 441861.0101 | 1823241.193 | Basic | No | 600 | 450.000mm | 125.000mm | NE A4 RHS | 0+142.21 | 0+122.21 | -0.15 | -0.15 | ZONE 1 FRL R2 | 0.8766 | 0.9166 | 0.8814 | 0.881 | 20 | 20 | 18.8014 | 18.8014 | 90° 0' 0.000" | 90° 0' 0.000" | Start to End | Start to End | Straight |  | 0 | 0 | 0 | 0 | 0 | 0 | 2 | Pipe |  | 600x450 | Rectangular | 2 | 0
P-2648 | 1,050 x 1,650 mm Con [...] | STORM | 24.72 | 24.664 | 0.0028 | MH-153 | MH-159 | 441267.4249 | 1823039.4319 | 441267.4249 | 1823019.4319 | Basic | No | 1050 | 1650.000mm | 175.000mm | UN A1 LHS | 0+988.71 | 1+008.71 | 0.35 | 0.35 | ZONE 1 FRL R2 | 0.8284 | 0.829 | 0.829 | 0.8284 | 20 | 20.0001 | 18.8039 | 18.804 | 180° 0' 0.000" | 180° 0' 0.000" | Start to End | Start to End | Straight |  | 0 | 0 | 0 | 0 | 0 | 0 | 2 | Pipe |  | 1,050x1,650 | Rectangular | 2 | 0
P-2658 | 1,050 x 1,650 mm Con [...] | STORM | 24.664 | 24.486 | 0.008 | MH-159 | MH-205 | 441267.4249 | 1823019.4319 | 441267.4249 | 1822997.133 | Basic | No | 1050 | 1650.000mm | 175.000mm | UN A1 LHS | 1+008.71 | 1+031.00 | 0.35 | 0.35 | ZONE 1 FRL R2 | 0.7973 | 0.9551 | 0.8284 | 0.8217 | 22.5001 | 22.5008 | 21.3099 | 21.3106 | 180° 0' 0.000" | 180° 0' 0.000" | Start to End | Start to End | Straight |  | 0 | 0 | 0 | 0 | 0 | 0 | 2 | Pipe |  | 1,050x1,650 | Rectangular | 2 | 0
P-2660 | 1,050 x 1,650 mm Con [...] | STORM | 24.799 | 24.779 | 0.001 | MH-134 | MH-143 | 441267.4249 | 1823099.4319 | 441267.4249 | 1823079.4319 | Basic | No | 1050 | 1650.000mm | 175.000mm | UN A1 LHS | 0+928.71 | 0+948.71 | 0.35 | 0.35 | ZONE 1 FRL R2 | 0.8832 | 0.9198 | 0.9198 | 0.8832 | 20 | 20 | 18.8014 | 18.8014 | 180° 0' 0.000" | 180° 0' 0.000" | Start to End | Start to End | Straight |  | 0 | 0 | 0 | 0 | 0 | 0 | 2 | Pipe |  | 1,050x1,650 | Rectangular | 2 | 0
P-2663 | 1,050 x 1,650 mm Con [...] | STORM | 24.779 | 24.759 | 0.001 | MH-143 | MH-151 | 441267.4249 | 1823079.4319 | 441267.4249 | 1823059.4319 | Basic | No | 1050 | 1650.000mm | 175.000mm | UN A1 LHS | 0+948.71 | 0+968.71 | 0.35 | 0.35 | ZONE 1 FRL R2 | 0.8466 | 0.8832 | 0.8832 | 0.8466 | 20 | 20 | 18.8014 | 18.8014 | 180° 0' 0.000" | 180° 0' 0.000" | Start to End | Start to End | Straight |  | 0 | 0 | 0 | 0 | 0 | 0 | 2 | Pipe |  | 1,050x1,650 | Rectangular | 2 | 0
P-2666 | 1,050 x 1,650 mm Con [...] | STORM | 24.759 | 24.72 | 0.002 | MH-151 | MH-153 | 441267.4249 | 1823059.4319 | 441267.4249 | 1823039.4319 | Basic | No | 1050 | 1650.000mm | 175.000mm | UN A1 LHS | 0+968.71 | 0+988.71 | 0.35 | 0.35 | ZONE 1 FRL R2 | 0.829 | 0.8466 | 0.8466 | 0.829 | 20 | 20 | 18.8027 | 18.8028 | 180° 0' 0.000" | 180° 0' 0.000" | Start to End | Start to End | Straight |  | 0 | 0 | 0 | 0 | 0 | 0 | 2 | Pipe |  | 1,050x1,650 | Rectangular | 2 | 0
P-2670 | 450 x 450 mm Concret [...] | STORM | 28.044 | 27.922 | 0.0048 | MH-2858 | MH-2790 | 441895.0484 | 1823370.3411 | 441895.0484 | 1823344.788 | Basic | No | 450 | 450.000mm | 125.000mm | NE B37 LHS | 0+016.29 | 0+041.84 | 0.225 | 0.225 | ZONE 1 FRL R2 | 0.8808 | 0.8811 | 0.8808 | 0.8811 | 25.5531 | 25.5534 | 24.3565 | 24.3567 | 180° 0' 0.000" | 180° 0' 0.000" | Start to End | Start to End | Straight |  | 0 | 0 | 0 | 0 | 0 | 0 | 2 | Pipe |  | 450x450 | Rectangular | 2 | 0
P-2677 | 1,050 x 1,650 mm Con [...] | STORM | 24.839 | 24.819 | 0.001 | MH-116 (1) | MH-122 | 441267.4249 | 1823139.4319 | 441267.4249 | 1823119.4319 | Basic | No | 1050 | 1650.000mm | 175.000mm | UN A1 LHS | 0+888.71 | 0+908.71 | 0.35 | 0.35 | ZONE 1 FRL R2 | 0.966 | 1.0294 | 1.0294 | 0.966 | 20 | 20 | 18.8014 | 18.8014 | 180° 0' 0.000" | 180° 0' 0.000" | Start to End | Start to End | Straight |  | 0 | 0 | 0 | 0 | 0 | 0 | 2 | Pipe |  | 1,050x1,650 | Rectangular | 2 | 0
P-2678 | 1,050 x 1,650 mm Con [...] | STORM | 24.819 | 24.799 | 0.001 | MH-122 | MH-134 | 441267.4249 | 1823119.4319 | 441267.4249 | 1823099.4319 | Basic | No | 1050 | 1650.000mm | 175.000mm | UN A1 LHS | 0+908.71 | 0+928.71 | 0.35 | 0.35 | ZONE 1 FRL R2 | 0.9198 | 0.966 | 0.966 | 0.9198 | 20 | 20 | 18.8014 | 18.8014 | 180° 0' 0.000" | 180° 0' 0.000" | Start to End | Start to End | Straight |  | 0 | 0 | 0 | 0 | 0 | 0 | 2 | Pipe |  | 1,050x1,650 | Rectangular | 2 | 0
P-2689 | 450 x 450 mm Concret [...] | STORM | 26.444 | 26.218 | 0.01 | MH-3219 | MH-1743 | 441884.1734 | 1823042.3245 | 441884.1734 | 1823019.7245 | Basic | No | 450 | 450.000mm | 125.000mm | NE B37 RHS | 0+342.72 | 0+365.32 | 0 | 0 | ZONE 1 FRL R2 | 0.8521 | 1.0135 | 0.9227 | 0.8764 | 22.7003 | 22.7014 | 21.807 | 21.8081 | 180° 0' 0.000" | 180° 0' 0.000" | Start to End | Start to End | Straight |  | 0 | 0 | 0 | 0 | 0 | 0 | 2 | Pipe |  | 450x450 | Rectangular | 1 | 0
P-2706 | 1,050 x 1,650 mm Con [...] | STORM | 24.862 | 24.839 | 0.001 | MH-109 (1) | MH-116 (1) | 441267.4249 | 1823161.8063 | 441267.4249 | 1823139.4319 | Basic | No | 1050 | 1650.000mm | 175.000mm | UN A1 LHS | 0+866.33 | 0+888.71 | 0.35 | 0.35 | ZONE 1 FRL R2 | 1.0294 | 1.2618 | 1.0796 | 1.0294 | 22.7466 | 22.7466 | 21.5466 | 21.5466 | 180° 0' 0.000" | 180° 0' 0.000" | Start to End | Start to End | Straight |  | 0 | 0 | 0 | 0 | 0 | 0 | 2 | Pipe |  | 1,050x1,650 | Rectangular | 2 | 0
P-2709 | 750 x 900 mm Concret [...] | STORM | 25.681 | 25.664 | 0.001 | MH-1577 | MH-180 | 441308.5851 | 1823189.7819 | 441308.5851 | 1823172.6068 | Basic | No | 750 | 900.000mm | 150.000mm | UN C7 RHS | 0+154.36 | 0+171.54 | -0.175 | -0.175 | ZONE 1 FRL R2 | 0.8158 | 1.4151 | 0.8609 | 1.3499 | 17.1751 | 17.1751 | 16.2011 | 16.2011 | 180° 0' 0.000" | 180° 0' 0.000" | Start to End | Start to End | Straight |  | 0 | 0 | 0 | 0 | 0 | 0 | 2 | Pipe |  | 750x900 | Rectangular | 2 | 0
P-2714 | 450 x 450 mm Concret [...] | STORM | 26.806 | 26.693 | 0.0063 | MH-3259 | MH-156 | 441822.7234 | 1823058.7818 | 441822.7234 | 1823040.6753 | Basic | No | 450 | 450.000mm | 125.000mm | NE C28 RHS | 0+172.59 | 0+190.69 | -0.15 | -0.15 | ZONE 1 FRL R2 | 0.8772 | 0.8774 | 0.8772 | 0.8774 | 18.1065 | 18.1069 | 16.9109 | 16.9113 | 180° 0' 0.000" | 180° 0' 0.000" | Start to End | Start to End | Straight |  | 0 | 0 | 0 | 0 | 0 | 0 | 2 | Pipe |  | 450x450 | Rectangular | 2 | 0
P-2715 | 900 x 600 mm Concret [...] | STORM | 26.316 | 26.296 | 0.001 | MH-139 | MH-110 | 441645.9601 | 1823209.6653 | 441645.9601 | 1823229.6653 | Basic | No | 900 | 600.000mm | 150.000mm | NE C26 LHS | 0+134.48 | 0+114.48 | -0.2 | -0.2 | ZONE 1 FRL R2 | 2.3889 | 2.5263 | 2.3889 | 2.5263 | 20 | 20 | 18.8012 | 18.8012 | 359° 59' 60.000" | 359° 59' 60.000" | Start to End | Start to End | Straight |  | 0 | 0 | 0 | 0 | 0 | 0 | 2 | Pipe |  | 900x600 | Rectangular | 2 | 0
P-2719 | 450 x 450 mm Concret [...] | STORM | 26.641 | 26.432 | 0.0101 | MH-156 | MH-2981 | 441822.7234 | 1823040.6753 | 441822.5734 | 1823019.9745 | Basic | No | 450 | 450.000mm | 125.000mm | NE C28 RHS | 0+190.69 | 0+211.39 | -0.15 | 0 | ZONE 1 FRL R2 | 0.8583 | 1.0083 | 0.9294 | 0.874 | 20.851 | 20.8521 | 19.9584 | 19.9594 | 180° 24' 54.590" | 180° 24' 54.590" | Start to End | Start to End | Straight |  | 0 | 0 | 0 | 0 | 0 | 0 | 2 | Pipe |  | 450x450 | Rectangular | 1 | 0
P-2729 | 900 x 600 mm Concret [...] | STORM | 26.296 | 26.276 | 0.001 | MH-110 | MH-91 | 441645.9601 | 1823229.6653 | 441645.9601 | 1823249.6653 | Basic | No | 900 | 600.000mm | 150.000mm | NE C26 LHS | 0+114.48 | 0+094.48 | -0.2 | -0.2 | ZONE 1 FRL R2 | 2.5263 | 2.6636 | 2.5263 | 2.6636 | 20 | 20 | 18.8012 | 18.8012 | 0° 0' 0.000" | 0° 0' 0.000" | Start to End | Start to End | Straight |  | 0 | 0 | 0 | 0 | 0 | 0 | 2 | Pipe |  | 900x600 | Rectangular | 2 | 0
P-2740 | 600 x 450 mm Concret [...] | STORM | 27.394 | 27.258 | 0.0058 | MH-3195 | MH-2419 | 441861.0101 | 1823241.193 | 441884.6234 | 1823241.193 | Basic | No | 600 | 450.000mm | 125.000mm | NE A4 RHS | 0+122.21 | 0+098.60 | -0.15 | -0.15 | ZONE 1 FRL R2 | 0.8534 | 1.0063 | 0.881 | 0.8735 | 23.6133 | 23.6137 | 22.4182 | 22.4185 | 90° 0' 0.000" | 90° 0' 0.000" | Start to End | Start to End | Straight |  | 0 | 0 | 0 | 0 | 0 | 0 | 2 | Pipe |  | 600x450 | Rectangular | 2 | 0
P-2743 | 900 x 600 mm Concret [...] | STORM | 26.276 | 26.256 | 0.001 | MH-91 | MH-66 | 441645.9601 | 1823249.6653 | 441645.9601 | 1823269.6653 | Basic | No | 900 | 600.000mm | 150.000mm | NE C26 LHS | 0+094.48 | 0+074.48 | -0.2 | -0.2 | ZONE 1 FRL R2 | 2.6636 | 2.801 | 2.6636 | 2.801 | 20 | 20 | 18.8012 | 18.8012 | 0° 0' 0.000" | 0° 0' 0.000" | Start to End | Start to End | Straight |  | 0 | 0 | 0 | 0 | 0 | 0 | 2 | Pipe |  | 900x600 | Rectangular | 2 | 0
P-2754 | 900 x 600 mm Concret [...] | STORM | 26.256 | 26.236 | 0.001 | MH-66 | MH-51 | 441645.9601 | 1823269.6653 | 441645.9601 | 1823289.6653 | Basic | No | 900 | 600.000mm | 150.000mm | NE C26 LHS | 0+074.48 | 0+054.48 | -0.2 | -0.2 | ZONE 1 FRL R2 | 2.801 | 2.9383 | 2.801 | 2.9383 | 20 | 20 | 18.8012 | 18.8012 | 0° 0' 0.000" | 0° 0' 0.000" | Start to End | Start to End | Straight |  | 0 | 0 | 0 | 0 | 0 | 0 | 2 | Pipe |  | 900x600 | Rectangular | 2 | 0
P-2757 | 450 x 450 mm Concret [...] | STORM | 26.672 | 26.576 | 0.0048 | MH-3118 | MH-3099 | 441895.0484 | 1823082.3245 | 441895.0484 | 1823062.3245 | Basic | No | 450 | 450.000mm | 125.000mm | NE B37 LHS | 0+304.31 | 0+324.31 | 0.225 | 0.225 | ZONE 1 FRL R2 | 0.8808 | 0.8815 | 0.8808 | 0.8815 | 20 | 20.0002 | 18.8034 | 18.8036 | 179° 59' 59.887" | 179° 59' 59.887" | Start to End | Start to End | Straight |  | 0 | 0 | 0 | 0 | 0 | 0 | 2 | Pipe |  | 450x450 | Rectangular | 2 | 0
P-2760 | 600 x 450 mm Concret [...] | STORM | 26.467 | 26.457 | 0.0011 | MH-611 | MH-541 | 441570.8101 | 1823161.9569 | 441580.3601 | 1823162.1819 | Basic | No | 600 | 450.000mm | 125.000mm | NE B15 LHS | 0+202.35 | 0+192.80 | 0.2251 | 0.4501 | ZONE 1 FRL R2 | 1.621 | 1.6841 | 1.621 | 1.6471 | 9.5527 | 9.5527 | 8.6532 | 8.6532 | 88° 39' 1.257" | 88° 39' 1.257" | Start to End | Start to End | Straight |  | 0 | 0 | 0 | 0 | 0 | 0 | 2 | Pipe |  | 600x450 | Rectangular | 2 | 0
P-2765 | 900 x 750 mm Concret [...] | STORM | 26.086 | 26.066 | 0.001 | MH-51 | MH-37 | 441645.9601 | 1823289.6653 | 441645.9601 | 1823309.6653 | Basic | No | 900 | 750.000mm | 150.000mm | NE C26 LHS | 0+054.48 | 0+034.48 | -0.2 | -0.2 | ZONE 1 FRL R2 | 2.9383 | 3.0757 | 2.9383 | 3.0757 | 20 | 20 | 18.8012 | 18.8012 | 0° 0' 0.000" | 0° 0' 0.000" | Start to End | Start to End | Straight |  | 0 | 0 | 0 | 0 | 0 | 0 | 2 | Pipe |  | 900x750 | Rectangular | 2 | 0
P-2767 | 450 x 450 mm Concret [...] | STORM | 26.576 | 26.481 | 0.0047 | MH-3099 | MH-3079 | 441895.0484 | 1823062.3245 | 441895.2734 | 1823042.3245 | Basic | No | 450 | 450.000mm | 125.000mm | NE B37 LHS | 0+324.31 | 0+344.31 | 0.225 | 0 | ZONE 1 FRL R2 | 0.8815 | 0.8857 | 0.8815 | 0.8857 | 20 | 20.0002 | 18.8045 | 18.8047 | 179° 21' 19.732" | 179° 21' 19.732" | Start to End | Start to End | Straight |  | 0 | 0 | 0 | 0 | 0 | 0 | 2 | Pipe |  | 450x450 | Rectangular | 2 | 0
P-2816 | 450 x 450 mm Concret [...] | STORM | 27.409 | 27.209 | 0.01 | MH-1865 | MH-1863 | 441317.9601 | 1823316.6419 | 441317.9601 | 1823296.6419 | Basic | No | 450 | 450.000mm | 125.000mm | UN C7 LHS | 0+027.50 | 0+047.50 | 0.15 | 0.15 | ZONE 1 FRL R2 | 0.877 | 0.877 | 0.877 | 0.877 | 20 | 20.001 | 18.807 | 18.8079 | 180° 0' 0.000" | 180° 0' 0.000" | Start to End | Start to End | Straight |  | 0 | 0 | 0 | 0 | 0 | 0 | 2 | Pipe |  | 450x450 | Rectangular | 1 | 0
P-2826 | 750 x 450 mm Concret [...] | STORM | 26.523 | 26.513 | 0.0011 | MH-490 | MH-295 | 441636.6601 | 1823161.9569 | 441645.9601 | 1823162.0318 | Basic | No | 750 | 450.000mm | 125.000mm | NE B15 LHS | 0+136.50 | 0+127.20 | 0.2251 | 0.3 | ZONE 1 FRL R2 | 1.9004 | 1.9827 | 1.9004 | 1.9309 | 9.3003 | 9.3003 | 8.4013 | 8.4013 | 89° 32' 18.828" | 89° 32' 18.828" | Start to End | Start to End | Straight |  | 0 | 0 | 0 | 0 | 0 | 0 | 2 | Pipe |  | 750x450 | Rectangular | 2 | 0
P-2870 | 450 x 450 mm Concret [...] | STORM | 27.209 | 27.009 | 0.01 | MH-1863 | MH-1866 | 441317.9601 | 1823296.6419 | 441317.9601 | 1823276.6419 | Basic | No | 450 | 450.000mm | 125.000mm | UN C7 LHS | 0+047.50 | 0+067.50 | 0.15 | 0.15 | ZONE 1 FRL R2 | 0.877 | 0.877 | 0.877 | 0.877 | 20 | 20.001 | 18.807 | 18.8079 | 180° 0' 0.000" | 180° 0' 0.000" | Start to End | Start to End | Straight |  | 0 | 0 | 0 | 0 | 0 | 0 | 2 | Pipe |  | 450x450 | Rectangular | 1 | 0
P-2885 | 600 x 450 mm Concret [...] | STORM | 26.017 | 25.97 | 0.0024 | MH-2474 | MH-2070 | 441334.7 | 1823069.9341 | 441334.7 | 1823049.9341 | Basic | No | 600 | 450.000mm | 125.000mm | NE B35 LHS | 0+079.85 | 0+099.85 | 0.075 | 0.075 | ZONE 1 FRL R2 | 0.8837 | 0.8843 | 0.8837 | 0.8843 | 20 | 20.0001 | 18.802 | 18.802 | 180° 0' 0.000" | 180° 0' 0.000" | Start to End | Start to End | Straight |  | 0 | 0 | 0 | 0 | 0 | 0 | 2 | Pipe |  | 600x450 | Rectangular | 2 | 0
P-2898 | 750 x 450 mm Concret [...] | STORM | 26.278 | 26.268 | 0.0011 | MH-366 | MH-364 | 441702.4601 | 1823161.9569 | 441711.5601 | 1823161.9568 | Basic | No | 750 | 450.000mm | 125.000mm | NE B15 LHS | 0+070.70 | 0+061.60 | 0.2251 | 0.225 | ZONE 1 FRL R2 | 1.91 | 1.9846 | 1.9414 | 1.91 | 9.1 | 9.1 | 7.9011 | 7.9011 | 90° 0' 2.194" | 90° 0' 2.194" | Start to End | Start to End | Straight |  | 0 | 0 | 0 | 0 | 0 | 0 | 2 | Pipe |  | 750x450 | Rectangular | 2 | 0
P-2909 | 900 x 900 mm Concret [...] | STORM | 25.546 | 25.537 | 0.001 | MH-30 | MH-33 | 441711.4601 | 1823339.4419 | 441702.3601 | 1823339.4419 | Basic | No | 900 | 900.000mm | 175.000mm | NE C21 LHS | 0+061.70 | 0+070.80 | -0.025 | -0.025 | ZONE 1 FRL R2 | 3.2772 | 3.3478 | 3.2772 | 3.285 | 9.1 | 9.1 | 7.9013 | 7.9013 | 270° 0' 0.000" | 270° 0' 0.000" | Start to End | Start to End | Straight |  | 0 | 0 | 0 | 0 | 0 | 0 | 2 | Pipe |  | 900x900 | Rectangular | 1 | 0
P-2920 | 450 x 450 mm Concret [...] | STORM | 26.814 | 26.62 | 0.01 | MH-105 | MH-1608 | 441374.1601 | 1823191.7246 | 441374.2601 | 1823172.3568 | Basic | No | 450 | 450.000mm | 125.000mm | NE C22 RHS | 0+152.42 | 0+171.79 | -0.15 | -0.25 | ZONE 1 FRL R2 | 0.8482 | 1.0351 | 1.031 | 0.8751 | 19.3681 | 19.3691 | 18.4001 | 18.401 | 179° 42' 15.023" | 179° 42' 15.023" | Start to End | Start to End | Straight |  | 0 | 0 | 0 | 0 | 0 | 0 | 2 | Pipe |  | 450x450 | Rectangular | 1 | 0
P-2928 | 450 x 450 mm Concret [...] | STORM | 27.009 | 26.809 | 0.01 | MH-1866 | MH-1864 | 441317.9601 | 1823276.6419 | 441317.9601 | 1823256.6419 | Basic | No | 450 | 450.000mm | 125.000mm | UN C7 LHS | 0+067.50 | 0+087.50 | 0.15 | 0.15 | ZONE 1 FRL R2 | 0.877 | 0.877 | 0.877 | 0.877 | 20 | 20.001 | 18.807 | 18.8079 | 180° 0' 0.000" | 180° 0' 0.000" | Start to End | Start to End | Straight |  | 0 | 0 | 0 | 0 | 0 | 0 | 2 | Pipe |  | 450x450 | Rectangular | 1 | 0
P-2929 | 450 x 450 mm Concret [...] | STORM | 27.048 | 26.869 | 0.01 | MH-2020 | MH-105 | 441374.1601 | 1823209.6653 | 441374.1601 | 1823191.7246 | Basic | No | 450 | 450.000mm | 125.000mm | NE C22 RHS | 0+134.48 | 0+152.42 | -0.15 | -0.15 | ZONE 1 FRL R2 | 0.9274 | 0.9762 | 0.9274 | 0.9762 | 17.9406 | 17.9415 | 16.7477 | 16.7485 | 180° 0' 0.000" | 180° 0' 0.000" | Start to End | Start to End | Straight |  | 0 | 0 | 0 | 0 | 0 | 0 | 2 | Pipe |  | 450x450 | Rectangular | 1 | 0
P-2936 | 450 x 450 mm Concret [...] | STORM | 26.917 | 26.861 | 0.0028 | MH-1531 | MH-1429 | 441417.7301 | 1823161.9569 | 441397.7301 | 1823161.9568 | Basic | No | 450 | 450.000mm | 125.000mm | NE B15 LHS | 0+355.43 | 0+375.43 | 0.2251 | 0.225 | ZONE 1 FRL R2 | 0.8806 | 0.8812 | 0.8812 | 0.8806 | 20 | 20.0001 | 18.802 | 18.802 | 269° 59' 58.969" | 269° 59' 58.969" | Start to End | Start to End | Straight |  | 0 | 0 | 0 | 0 | 0 | 0 | 2 | Pipe |  | 450x450 | Rectangular | 2 | 0
P-2949 | 450 x 450 mm Concret [...] | STORM | 26.861 | 26.804 | 0.0029 | MH-1429 | MH-1333 | 441397.7301 | 1823161.9568 | 441377.7301 | 1823161.9568 | Basic | No | 450 | 450.000mm | 125.000mm | NE B15 LHS | 0+375.43 | 0+395.43 | 0.225 | 0.225 | ZONE 1 FRL R2 | 0.8806 | 0.8809 | 0.8806 | 0.8809 | 20 | 20.0001 | 18.802 | 18.8021 | 270° 0' 0.000" | 270° 0' 0.000" | Start to End | Start to End | Straight |  | 0 | 0 | 0 | 0 | 0 | 0 | 2 | Pipe |  | 450x450 | Rectangular | 2 | 0
P-2952 | 1,050 x 1,350 mm Con [...] | STORM | 24.581 | 24.546 | 0.0016 | MH-94 | MH-396 | 441249.0249 | 1823018.1849 | 441249.0249 | 1822996.858 | Basic | No | 1050 | 1350.000mm | 175.000mm | UN A1 RHS | 1+010.05 | 1+031.38 | -0.35 | -0.35 | ZONE 1 FRL R2 | 1.0977 | 1.2707 | 1.2095 | 1.1173 | 21.2534 | 21.2534 | 20.0542 | 20.0542 | 180° 0' 0.000" | 180° 0' 0.000" | Start to End | Start to End | Straight |  | 0 | 0 | 0 | 0 | 0 | 0 | 2 | Pipe |  | 1,050x1,350 | Rectangular | 2 | 0
P-2953 | 1,050 x 1,350 mm Con [...] | STORM | 24.713 | 24.68 | 0.0017 | MH-326 | MH-359 | 441249.0249 | 1823097.2475 | 441249.0249 | 1823077.2475 | Basic | No | 1050 | 1350.000mm | 175.000mm | UN A1 RHS | 0+930.99 | 0+950.99 | -0.35 | -0.35 | ZONE 1 FRL R2 | 1.276 | 1.2996 | 1.2996 | 1.276 | 20 | 20 | 18.8023 | 18.8023 | 180° 0' 0.000" | 180° 0' 0.000" | Start to End | Start to End | Straight |  | 0 | 0 | 0 | 0 | 0 | 0 | 2 | Pipe |  | 1,050x1,350 | Rectangular | 2 | 0
P-2954 | 1,050 x 1,350 mm Con [...] | STORM | 24.613 | 24.581 | 0.0017 | MH-398 | MH-94 | 441249.0249 | 1823037.2475 | 441249.0249 | 1823018.1849 | Basic | No | 1050 | 1350.000mm | 175.000mm | UN A1 RHS | 0+990.99 | 1+010.05 | -0.35 | -0.35 | ZONE 1 FRL R2 | 1.2079 | 1.2298 | 1.2298 | 1.2095 | 19.0626 | 19.0626 | 17.8649 | 17.8649 | 180° 0' 0.000" | 180° 0' 0.000" | Start to End | Start to End | Straight |  | 0 | 0 | 0 | 0 | 0 | 0 | 2 | Pipe |  | 1,050x1,350 | Rectangular | 2 | 0
P-2955 | 450 x 450 mm Concret [...] | STORM | 26.804 | 26.747 | 0.0029 | MH-1333 | MH-1249 | 441377.7301 | 1823161.9568 | 441357.7301 | 1823161.9568 | Basic | No | 450 | 450.000mm | 125.000mm | NE B15 LHS | 0+395.43 | 0+415.43 | 0.225 | 0.225 | ZONE 1 FRL R2 | 0.8809 | 0.8813 | 0.8809 | 0.8813 | 20 | 20.0001 | 18.802 | 18.8021 | 270° 0' 0.000" | 270° 0' 0.000" | Start to End | Start to End | Straight |  | 0 | 0 | 0 | 0 | 0 | 0 | 2 | Pipe |  | 450x450 | Rectangular | 2 | 0
P-2957 | 1,050 x 1,350 mm Con [...] | STORM | 24.68 | 24.646 | 0.0017 | MH-359 | MH-377 | 441249.0249 | 1823077.2475 | 441249.0249 | 1823057.2475 | Basic | No | 1050 | 1350.000mm | 175.000mm | UN A1 RHS | 0+950.99 | 0+970.99 | -0.35 | -0.35 | ZONE 1 FRL R2 | 1.2534 | 1.276 | 1.276 | 1.2534 | 20 | 20 | 18.8024 | 18.8024 | 180° 0' 0.000" | 180° 0' 0.000" | Start to End | Start to End | Straight |  | 0 | 0 | 0 | 0 | 0 | 0 | 2 | Pipe |  | 1,050x1,350 | Rectangular | 2 | 0
P-2959 | 1,050 x 1,350 mm Con [...] | STORM | 24.78 | 24.746 | 0.0017 | MH-279 | MH-310 | 441249.0249 | 1823137.2475 | 441249.0249 | 1823117.2475 | Basic | No | 1050 | 1350.000mm | 175.000mm | UN A1 RHS | 0+890.99 | 0+910.99 | -0.35 | -0.35 | ZONE 1 FRL R2 | 1.331 | 1.3785 | 1.3785 | 1.331 | 20 | 20 | 18.8024 | 18.8024 | 180° 0' 0.000" | 180° 0' 0.000" | Start to End | Start to End | Straight |  | 0 | 0 | 0 | 0 | 0 | 0 | 2 | Pipe |  | 1,050x1,350 | Rectangular | 2 | 0
P-2962 | 450 x 450 mm Concret [...] | STORM | 27.827 | 27.732 | 0.0047 | MH-2791 | MH-2785 | 441895.0484 | 1823324.788 | 441895.0484 | 1823304.788 | Basic | No | 450 | 450.000mm | 125.000mm | NE B37 LHS | 0+061.84 | 0+081.84 | 0.225 | 0.225 | ZONE 1 FRL R2 | 0.8805 | 0.8808 | 0.8808 | 0.8805 | 20 | 20.0002 | 18.8033 | 18.8035 | 180° 0' 0.000" | 180° 0' 0.000" | Start to End | Start to End | Straight |  | 0 | 0 | 0 | 0 | 0 | 0 | 2 | Pipe |  | 450x450 | Rectangular | 2 | 0
P-2963 | 1,050 x 1,350 mm Con [...] | STORM | 24.646 | 24.613 | 0.0016 | MH-377 | MH-398 | 441249.0249 | 1823057.2475 | 441249.0249 | 1823037.2475 | Basic | No | 1050 | 1350.000mm | 175.000mm | UN A1 RHS | 0+970.99 | 0+990.99 | -0.35 | -0.35 | ZONE 1 FRL R2 | 1.2298 | 1.2534 | 1.2534 | 1.2298 | 20 | 20 | 18.8023 | 18.8023 | 180° 0' 0.000" | 180° 0' 0.000" | Start to End | Start to End | Straight |  | 0 | 0 | 0 | 0 | 0 | 0 | 2 | Pipe |  | 1,050x1,350 | Rectangular | 2 | 0
P-2964 | 600 x 450 mm Concret [...] | STORM | 25.97 | 25.924 | 0.0023 | MH-2070 | MH-1797 | 441334.7 | 1823049.9341 | 441334.7 | 1823029.9341 | Basic | No | 600 | 450.000mm | 125.000mm | NE B35 LHS | 0+099.85 | 0+119.85 | 0.075 | 0.075 | ZONE 1 FRL R2 | 0.8839 | 0.8843 | 0.8843 | 0.8839 | 20 | 20.0001 | 18.802 | 18.802 | 180° 0' 0.000" | 180° 0' 0.000" | Start to End | Start to End | Straight |  | 0 | 0 | 0 | 0 | 0 | 0 | 2 | Pipe |  | 600x450 | Rectangular | 2 | 0
P-2965 | 450 x 450 mm Concret [...] | STORM | 26.747 | 26.691 | 0.0028 | MH-1249 | MH-1178 | 441357.7301 | 1823161.9568 | 441337.7301 | 1823161.9568 | Basic | No | 450 | 450.000mm | 125.000mm | NE B15 LHS | 0+415.43 | 0+435.43 | 0.225 | 0.225 | ZONE 1 FRL R2 | 0.8806 | 0.8813 | 0.8813 | 0.8806 | 20 | 20.0001 | 18.802 | 18.802 | 270° 0' 0.000" | 270° 0' 0.000" | Start to End | Start to End | Straight |  | 0 | 0 | 0 | 0 | 0 | 0 | 2 | Pipe |  | 450x450 | Rectangular | 2 | 0
P-2966 | 1,050 x 1,350 mm Con [...] | STORM | 24.746 | 24.713 | 0.0017 | MH-310 | MH-326 | 441249.0249 | 1823117.2475 | 441249.0249 | 1823097.2475 | Basic | No | 1050 | 1350.000mm | 175.000mm | UN A1 RHS | 0+910.99 | 0+930.99 | -0.35 | -0.35 | ZONE 1 FRL R2 | 1.2996 | 1.331 | 1.331 | 1.2996 | 20 | 20 | 18.8023 | 18.8023 | 180° 0' 0.000" | 180° 0' 0.000" | Start to End | Start to End | Straight |  | 0 | 0 | 0 | 0 | 0 | 0 | 2 | Pipe |  | 1,050x1,350 | Rectangular | 2 | 0
P-2975 | 600 x 450 mm Concret [...] | STORM | 26.691 | 26.634 | 0.0028 | MH-1178 | MH-1097 | 441337.7301 | 1823161.9568 | 441317.7301 | 1823161.9563 | Basic | No | 600 | 450.000mm | 125.000mm | NE B15 LHS | 0+435.43 | 0+455.43 | 0.225 | 0.2245 | ZONE 1 FRL R2 | 0.8806 | 0.881 | 0.8806 | 0.881 | 20 | 20.0001 | 18.8024 | 18.8025 | 269° 59' 54.843" | 269° 59' 54.843" | Start to End | Start to End | Straight |  | 0 | 0 | 0 | 0 | 0 | 0 | 2 | Pipe |  | 600x450 | Rectangular | 2 | 0
P-2976 | 450 x 450 mm Concret [...] | STORM | 27.732 | 27.636 | 0.0048 | MH-2785 | MH-2786 | 441895.0484 | 1823304.788 | 441895.0484 | 1823284.788 | Basic | No | 450 | 450.000mm | 125.000mm | NE B37 LHS | 0+081.84 | 0+101.84 | 0.225 | 0.225 | ZONE 1 FRL R2 | 0.8805 | 0.8813 | 0.8805 | 0.8813 | 20 | 20.0002 | 18.8034 | 18.8036 | 180° 0' 0.000" | 180° 0' 0.000" | Start to End | Start to End | Straight |  | 0 | 0 | 0 | 0 | 0 | 0 | 2 | Pipe |  | 450x450 | Rectangular | 2 | 0
P-2978 | 1,050 x 900 mm Concr [...] | STORM | 25.537 | 25.518 | 0.001 | MH-33 | MH-14 | 441702.3601 | 1823339.4419 | 441683.1748 | 1823339.4419 | Basic | No | 1050 | 900.000mm | 175.000mm | NE C21 LHS | 0+070.80 | 0+089.99 | -0.025 | -0.025 | ZONE 1 FRL R2 | 3.2738 | 3.5474 | 3.285 | 3.5474 | 19.1853 | 19.1853 | 17.9867 | 17.9867 | 270° 0' 0.000" | 270° 0' 0.000" | Start to End | Start to End | Straight |  | 0 | 0 | 0 | 0 | 0 | 0 | 2 | Pipe |  | 1,050x900 | Rectangular | 1 | 0
P-2983 | 1,050 x 1,350 mm Con [...] | STORM | 24.813 | 24.78 | 0.0016 | MH-202 | MH-279 | 441249.0249 | 1823157.2475 | 441249.0249 | 1823137.2475 | Basic | No | 1050 | 1350.000mm | 175.000mm | UN A1 RHS | 0+870.99 | 0+890.99 | -0.35 | -0.35 | ZONE 1 FRL R2 | 1.3484 | 1.6069 | 1.6026 | 1.3785 | 20 | 20 | 18.8023 | 18.8023 | 180° 0' 0.000" | 180° 0' 0.000" | Start to End | Start to End | Straight |  | 0 | 0 | 0 | 0 | 0 | 0 | 2 | Pipe |  | 1,050x1,350 | Rectangular | 2 | 0
P-2986 | 450 x 450 mm Concret [...] | STORM | 26.809 | 26.609 | 0.01 | MH-1864 | MH-1862 | 441317.9601 | 1823256.6419 | 441317.9601 | 1823236.6419 | Basic | No | 450 | 450.000mm | 125.000mm | UN C7 LHS | 0+087.50 | 0+107.50 | 0.15 | 0.15 | ZONE 1 FRL R2 | 0.877 | 0.877 | 0.877 | 0.877 | 20 | 20.001 | 18.807 | 18.8079 | 180° 0' 0.000" | 180° 0' 0.000" | Start to End | Start to End | Straight |  | 0 | 0 | 0 | 0 | 0 | 0 | 2 | Pipe |  | 450x450 | Rectangular | 1 | 0
P-2987 | 1,050 x 900 mm Concr [...] | STORM | 25.518 | 25.498 | 0.001 | MH-14 | MH-10 | 441683.1748 | 1823339.4419 | 441663.1748 | 1823339.4419 | Basic | No | 1050 | 900.000mm | 175.000mm | NE C21 LHS | 0+089.99 | 0+109.99 | -0.025 | -0.025 | ZONE 1 FRL R2 | 3.5474 | 3.6157 | 3.5474 | 3.6157 | 20 | 20 | 18.8014 | 18.8014 | 270° 0' 0.000" | 270° 0' 0.000" | Start to End | Start to End | Straight |  | 0 | 0 | 0 | 0 | 0 | 0 | 2 | Pipe |  | 1,050x900 | Rectangular | 1 | 0
P-2989 | 1,050 x 1,350 mm Con [...] | STORM | 24.836 | 24.813 | 0.0017 | MH-259 | MH-202 | 441248.8999 | 1823170.9586 | 441249.0249 | 1823157.2475 | Basic | No | 1050 | 1350.000mm | 175.000mm | UN A1 RHS | 0+857.28 | 0+870.99 | -0.225 | -0.35 | ZONE 1 FRL R2 | 1.3889 | 1.6026 | 1.3969 | 1.6026 | 13.7111 | 13.7112 | 12.514 | 12.514 | 179° 28' 39.604" | 179° 28' 39.604" | Start to End | Start to End | Straight |  | 0 | 0 | 0 | 0 | 0 | 0 | 2 | Pipe |  | 1,050x1,350 | Rectangular | 2 | 0
P-2992 | 600 x 450 mm Concret [...] | STORM | 26.634 | 26.577 | 0.0029 | MH-1097 | MH-1005 | 441317.7301 | 1823161.9563 | 441297.7301 | 1823161.9563 | Basic | No | 600 | 450.000mm | 125.000mm | NE B15 LHS | 0+455.43 | 0+475.43 | 0.2245 | 0.2245 | ZONE 1 FRL R2 | 0.881 | 0.8814 | 0.881 | 0.8814 | 20 | 20.0001 | 18.8024 | 18.8025 | 270° 0' 0.000" | 270° 0' 0.000" | Start to End | Start to End | Straight |  | 0 | 0 | 0 | 0 | 0 | 0 | 2 | Pipe |  | 600x450 | Rectangular | 2 | 0
P-3000 | 1,050 x 900 mm Concr [...] | STORM | 25.498 | 25.481 | 0.001 | MH-10 | MH-7 | 441663.1748 | 1823339.4419 | 441645.9497 | 1823339.4419 | Basic | No | 1050 | 900.000mm | 175.000mm | NE C21 LHS | 0+109.99 | 0+127.21 | -0.025 | -0.025 | ZONE 1 FRL R2 | 3.4911 | 3.6547 | 3.6157 | 3.4981 | 17.2251 | 17.2251 | 16.0265 | 16.0265 | 270° 0' 0.000" | 270° 0' 0.000" | Start to End | Start to End | Straight |  | 0 | 0 | 0 | 0 | 0 | 0 | 2 | Pipe |  | 1,050x900 | Rectangular | 1 | 0
P-3010 | 1,050 x 900 mm Concr [...] | STORM | 25.732 | 25.709 | 0.001 | MH-12 | MH-6 | 441580.348 | 1823339.4419 | 441603.227 | 1823339.4419 | Basic | No | 1050 | 900.000mm | 175.000mm | NE C21 LHS | 0+192.81 | 0+169.93 | -0.025 | -0.025 | ZONE 1 FRL R2 | 3.2806 | 3.5113 | 3.2908 | 3.5113 | 22.879 | 22.879 | 21.6804 | 21.6804 | 90° 0' 0.000" | 90° 0' 0.000" | Start to End | Start to End | Straight |  | 0 | 0 | 0 | 0 | 0 | 0 | 2 | Pipe |  | 1,050x900 | Rectangular | 1 | 0
P-3027 | 450 x 450 mm Concret [...] | STORM | 26.609 | 26.409 | 0.0089 | MH-1862 | MH-1720 | 441317.9601 | 1823236.6419 | 441318.1101 | 1823214.0568 | Basic | No | 450 | 450.000mm | 125.000mm | UN C7 LHS | 0+107.50 | 0+130.09 | 0.15 | 0 | ZONE 1 FRL R2 | 0.8541 | 0.877 | 0.877 | 0.8541 | 22.5851 | 22.586 | 21.3918 | 21.3926 | 179° 37' 10.103" | 179° 37' 10.103" | Start to End | Start to End | Straight |  | 0 | 0 | 0 | 0 | 0 | 0 | 2 | Pipe |  | 450x450 | Rectangular | 2 | 0
P-3037 | 1,050 x 750 mm Concr [...] | STORM | 26.297 | 26.277 | 0.001 | MH-357 | MH-362 | 441351.3601 | 1823172.6068 | 441331.3601 | 1823172.6068 | Basic | No | 1050 | 750.000mm | 175.000mm | NE B15 RHS | 0+421.80 | 0+441.80 | -0.225 | -0.225 | ZONE 1 FRL R2 | 0.9266 | 0.9632 | 0.9632 | 0.9266 | 20 | 20 | 18.8014 | 18.8014 | 270° 0' 0.000" | 270° 0' 0.000" | Start to End | Start to End | Straight |  | 0 | 0 | 0 | 0 | 0 | 0 | 2 | Pipe |  | 1,050x750 | Rectangular | 2 | 0
P-3039 | 450 x 450 mm Concret [...] | STORM | 27.215 | 27.015 | 0.01 | MH-1816 | MH-2491 | 441248.8999 | 1823317.2475 | 441248.8999 | 1823297.2475 | Basic | No | 450 | 450.000mm | 125.000mm | UN A1 RHS | 0+710.99 | 0+730.99 | -0.225 | -0.225 | ZONE 1 FRL R2 | 0.881 | 0.9164 | 0.9164 | 0.881 | 20 | 20.001 | 18.807 | 18.8079 | 180° 0' 0.000" | 180° 0' 0.000" | Start to End | Start to End | Straight |  | 0 | 0 | 0 | 0 | 0 | 0 | 2 | Pipe |  | 450x450 | Rectangular | 1 | 0
P-3061 | 900 x 600 mm Concret [...] | STORM | 25.524 | 25.501 | 0.001 | MH-1377 | MH-697 | 441323.675 | 1822997.133 | 441301.375 | 1822997.133 | Basic | No | 900 | 600.000mm | 150.000mm | NE B14 RHS | 0+005.55 | 0+027.85 | -0.175 | -0.175 | ZONE 1 FRL R2 | 0.8384 | 1.0468 | 0.846 | 1.0468 | 22.75 | 22.75 | 21.5512 | 21.5512 | 270° 0' 0.000" | 270° 0' 0.000" | Start to End | Start to End | Straight |  | 0 | 0 | 0 | 0 | 0 | 0 | 2 | Pipe |  | 900x600 | Rectangular | 2 | 0
P-3062 | 1,050 x 1,050 mm Con [...] | STORM | 25.526 | 25.516 | 0.001 | MH-8 | MH-7 | 441636.3671 | 1823339.4419 | 441645.9497 | 1823339.4419 | Basic | No | 1050 | 1050.000mm | 175.000mm | NE C21 LHS | 0+136.79 | 0+127.21 | -0.025 | -0.025 | ZONE 1 FRL R2 | 3.3078 | 3.3815 | 3.3078 | 3.3131 | 9.5826 | 9.5826 | 8.384 | 8.384 | 90° 0' 0.000" | 90° 0' 0.000" | Start to End | Start to End | Straight |  | 0 | 0 | 0 | 0 | 0 | 0 | 2 | Pipe |  | 1,050x1,050 | Rectangular | 1 | 0
P-3067 | 450 x 450 mm Concret [...] | STORM | 27.084 | 26.903 | 0.01 | MH-3009 | MH-106 | 441383.5601 | 1823209.6653 | 441383.5601 | 1823191.5474 | Basic | No | 450 | 450.000mm | 125.000mm | NE C22 LHS | 0+134.47 | 0+152.59 | 0.15 | 0.15 | ZONE 1 FRL R2 | 0.8917 | 0.941 | 0.8917 | 0.941 | 18.1179 | 18.1188 | 16.9249 | 16.9258 | 180° 0' 0.000" | 180° 0' 0.000" | Start to End | Start to End | Straight |  | 0 | 0 | 0 | 0 | 0 | 0 | 2 | Pipe |  | 450x450 | Rectangular | 1 | 0
P-3070 | 450 x 450 mm Concret [...] | STORM | 27.277 | 27.092 | 0.01 | MH-2421 | MH-107 | 441439.7601 | 1823209.6653 | 441439.7621 | 1823191.2039 | Basic | No | 450 | 450.000mm | 125.000mm | NE C23 RHS | 0+134.48 | 0+152.94 | -0.15 | -0.1519 | ZONE 1 FRL R2 | 0.9207 | 0.9583 | 0.931 | 0.9207 | 18.4614 | 18.4623 | 17.2684 | 17.2693 | 179° 59' 37.872" | 179° 59' 37.872" | Start to End | Start to End | Straight |  | 0 | 0 | 0 | 0 | 0 | 0 | 2 | Pipe |  | 450x450 | Rectangular | 1 | 0
P-3076 | 450 x 450 mm Concret [...] | STORM | 26.827 | 26.686 | 0.007 | MH-3015 | MH-3063 | 441248.8999 | 1823277.2475 | 441248.8999 | 1823257.2475 | Basic | No | 450 | 450.000mm | 125.000mm | UN A1 RHS | 0+750.99 | 0+770.99 | -0.225 | -0.225 | ZONE 1 FRL R2 | 0.875 | 0.8809 | 0.8808 | 0.8809 | 20 | 20.0005 | 18.8049 | 18.8054 | 180° 0' 0.000" | 180° 0' 0.000" | Start to End | Start to End | Straight |  | 0 | 0 | 0 | 0 | 0 | 0 | 2 | Pipe |  | 450x450 | Rectangular | 2 | 0
P-3078 | 450 x 450 mm Concret [...] | STORM | 27.037 | 26.848 | 0.0102 | MH-107 | MH-3173 | 441439.7621 | 1823191.2039 | 441439.8601 | 1823172.6068 | Basic | No | 450 | 450.000mm | 125.000mm | NE C23 RHS | 0+152.94 | 0+171.54 | -0.1519 | -0.2499 | ZONE 1 FRL R2 | 0.8588 | 1.0284 | 0.9757 | 0.8779 | 18.5974 | 18.5983 | 17.6295 | 17.6304 | 179° 41' 52.853" | 179° 41' 52.853" | Start to End | Start to End | Straight |  | 0 | 0 | 0 | 0 | 0 | 0 | 2 | Pipe |  | 450x450 | Rectangular | 1 | 0
P-3079 | 750 x 450 mm Concret [...] | STORM | 26.665 | 26.642 | 0.0012 | MH-402 | MH-384 | 441778.5601 | 1823221.753 | 441778.5562 | 1823240.893 | Basic | No | 750 | 450.000mm | 125.000mm | NE B36 LHS | 0+122.39 | 0+103.25 | -0.0256 | -0.0217 | ZONE 1 FRL R2 | 1.8214 | 1.9351 | 1.8214 | 1.8868 | 19.14 | 19.14 | 17.9412 | 17.9412 | 359° 59' 17.729" | 359° 59' 17.729" | Start to End | Start to End | Straight |  | 0 | 0 | 0 | 0 | 0 | 0 | 2 | Pipe |  | 750x450 | Rectangular | 2 | 0
P-3080 | 450 x 450 mm Concret [...] | STORM | 26.383 | 26.14 | 0.01 | MH-1720 | MH-1650 | 441318.1101 | 1823214.0568 | 441318.1101 | 1823189.7819 | Basic | No | 450 | 450.000mm | 125.000mm | UN C7 LHS | 0+130.09 | 0+154.36 | 0 | 0 | ZONE 1 FRL R2 | 0.8801 | 0.8804 | 0.8801 | 0.8804 | 23.9999 | 24.0011 | 22.8069 | 22.808 | 180° 0' 0.000" | 180° 0' 0.000" | Start to End | Start to End | Straight |  | 0 | 0 | 0 | 0 | 0 | 0 | 2 | Pipe |  | 450x450 | Rectangular | 1 | 0
P-3088 | 450 x 450 mm Concret [...] | STORM | 26.686 | 26.592 | 0.0047 | MH-3063 | MH-2893 | 441248.8999 | 1823257.2475 | 441248.8999 | 1823237.2475 | Basic | No | 450 | 450.000mm | 125.000mm | UN A1 RHS | 0+770.99 | 0+790.99 | -0.225 | -0.225 | ZONE 1 FRL R2 | 0.8752 | 0.8813 | 0.8809 | 0.8813 | 20 | 20.0002 | 18.8033 | 18.8035 | 180° 0' 0.000" | 180° 0' 0.000" | Start to End | Start to End | Straight |  | 0 | 0 | 0 | 0 | 0 | 0 | 2 | Pipe |  | 450x450 | Rectangular | 2 | 0
P-3091 | 900 x 600 mm Concret [...] | STORM | 26.698 | 26.675 | 0.001 | MH-3173 | MH-1985 | 441439.8601 | 1823172.6068 | 441416.9601 | 1823172.6143 | Basic | No | 900 | 600.000mm | 150.000mm | NE B15 RHS | 0+333.30 | 0+356.20 | -0.225 | -0.2175 | ZONE 1 FRL R2 | 0.8337 | 1.0088 | 0.8531 | 0.9462 | 22.9 | 22.9 | 21.7012 | 21.7012 | 270° 1' 7.813" | 270° 1' 7.813" | Start to End | Start to End | Straight |  | 0 | 0 | 0 | 0 | 0 | 0 | 2 | Pipe |  | 900x600 | Rectangular | 2 | 0
P-3094 | 450 x 450 mm Concret [...] | STORM | 27.288 | 27.104 | 0.01 | MH-2994 | MH-108 | 441449.1601 | 1823209.6653 | 441449.1601 | 1823191.2039 | Basic | No | 450 | 450.000mm | 125.000mm | NE C23 LHS | 0+134.47 | 0+152.93 | 0.15 | 0.15 | ZONE 1 FRL R2 | 0.9072 | 0.9464 | 0.92 | 0.9072 | 18.4614 | 18.4623 | 17.2683 | 17.2692 | 180° 0' 0.000" | 180° 0' 0.000" | Start to End | Start to End | Straight |  | 0 | 0 | 0 | 0 | 0 | 0 | 2 | Pipe |  | 450x450 | Rectangular | 1 | 0
P-3098 | 450 x 450 mm Concret [...] | STORM | 27.015 | 26.827 | 0.0094 | MH-2491 | MH-3015 | 441248.8999 | 1823297.2475 | 441248.8999 | 1823277.2475 | Basic | No | 450 | 450.000mm | 125.000mm | UN A1 RHS | 0+730.99 | 0+750.99 | -0.225 | -0.225 | ZONE 1 FRL R2 | 0.875 | 0.881 | 0.881 | 0.8808 | 20 | 20.0009 | 18.8066 | 18.8074 | 180° 0' 0.000" | 180° 0' 0.000" | Start to End | Start to End | Straight |  | 0 | 0 | 0 | 0 | 0 | 0 | 2 | Pipe |  | 450x450 | Rectangular | 2 | 0
P-3105 | 450 x 450 mm Concret [...] | STORM | 26.527 | 26.329 | 0.0071 | MH-2081 | MH-788 | 441248.8999 | 1823217.2475 | 441248.6749 | 1823189.3336 | Basic | No | 450 | 450.000mm | 125.000mm | UN A1 RHS | 0+810.99 | 0+838.90 | -0.225 | 0 | ZONE 1 FRL R2 | 0.8517 | 1.0017 | 0.8815 | 0.8707 | 27.9639 | 27.9646 | 26.9947 | 26.9954 | 180° 27' 42.563" | 180° 27' 42.563" | Start to End | Start to End | Straight |  | 0 | 0 | 0 | 0 | 0 | 0 | 2 | Pipe |  | 450x450 | Rectangular | 2 | 0
P-3113 | 600 x 450 mm Concret [...] | STORM | 27.636 | 27.541 | 0.0048 | MH-2786 | MH-1568 | 441895.0484 | 1823284.788 | 441895.0484 | 1823264.788 | Basic | No | 600 | 450.000mm | 125.000mm | NE B37 LHS | 0+101.84 | 0+121.84 | 0.225 | 0.225 | ZONE 1 FRL R2 | 0.881 | 0.8813 | 0.8813 | 0.881 | 20 | 20.0002 | 18.804 | 18.8042 | 180° 0' 0.000" | 180° 0' 0.000" | Start to End | Start to End | Straight |  | 0 | 0 | 0 | 0 | 0 | 0 | 2 | Pipe |  | 600x450 | Rectangular | 2 | 0
P-3117 | 900 x 600 mm Concret [...] | STORM | 26.654 | 26.545 | 0.0065 | MH-102 | MH-2496 | 441400.1131 | 1823172.6068 | 441383.4101 | 1823172.6068 | Basic | No | 900 | 600.000mm | 150.000mm | NE B15 RHS | 0+373.05 | 0+389.75 | -0.225 | -0.225 | ZONE 1 FRL R2 | 0.831 | 0.981 | 0.9193 | 0.8501 | 16.703 | 16.7033 | 15.5108 | 15.5112 | 270° 0' 0.000" | 270° 0' 0.000" | Start to End | Start to End | Straight |  | 0 | 0 | 0 | 0 | 0 | 0 | 2 | Pipe |  | 900x600 | Rectangular | 2 | 0
P-3118 | 900 x 600 mm Concret [...] | STORM | 26.675 | 26.654 | 0.0012 | MH-1985 | MH-102 | 441416.9601 | 1823172.6143 | 441400.1131 | 1823172.6068 | Basic | No | 900 | 600.000mm | 150.000mm | NE B15 RHS | 0+356.20 | 0+373.05 | -0.2175 | -0.225 | ZONE 1 FRL R2 | 0.9193 | 0.9462 | 0.9462 | 0.9193 | 16.847 | 16.8471 | 15.6485 | 15.6485 | 269° 58' 27.823" | 269° 58' 27.823" | Start to End | Start to End | Straight |  | 0 | 0 | 0 | 0 | 0 | 0 | 2 | Pipe |  | 900x600 | Rectangular | 2 | 0
P-3142 | 450 x 450 mm Concret [...] | STORM | 26.592 | 26.527 | 0.0032 | MH-2893 | MH-2081 | 441248.8999 | 1823237.2475 | 441248.8999 | 1823217.2475 | Basic | No | 450 | 450.000mm | 125.000mm | UN A1 RHS | 0+790.99 | 0+810.99 | -0.225 | -0.225 | ZONE 1 FRL R2 | 0.881 | 0.8815 | 0.8813 | 0.8815 | 20 | 20.0001 | 18.8023 | 18.8024 | 180° 0' 0.000" | 180° 0' 0.000" | Start to End | Start to End | Straight |  | 0 | 0 | 0 | 0 | 0 | 0 | 2 | Pipe |  | 450x450 | Rectangular | 2 | 0
P-3145 | 600 x 450 mm Concret [...] | STORM | 27.487 | 27.248 | 0.0101 | MH-1568 | MH-1567 | 441895.0484 | 1823264.788 | 441894.8234 | 1823241.193 | Basic | No | 600 | 450.000mm | 125.000mm | NE B37 LHS | 0+121.84 | 0+145.44 | 0.225 | 0.45 | ZONE 1 FRL R2 | 0.8513 | 1.0066 | 0.935 | 0.8735 | 23.5961 | 23.5973 | 22.6296 | 22.6308 | 180° 32' 46.866" | 180° 32' 46.866" | Start to End | Start to End | Straight |  | 0 | 0 | 0 | 0 | 0 | 0 | 2 | Pipe |  | 600x450 | Rectangular | 1 | 0
P-3149 | 1,050 x 750 mm Concr [...] | STORM | 26.277 | 26.254 | 0.001 | MH-362 | MH-180 | 441331.3601 | 1823172.6068 | 441308.5851 | 1823172.6068 | Basic | No | 1050 | 750.000mm | 175.000mm | NE B15 RHS | 0+441.80 | 0+464.57 | -0.225 | -0.225 | ZONE 1 FRL R2 | 0.8851 | 0.9266 | 0.9266 | 0.8851 | 22.775 | 22.775 | 21.5764 | 21.5765 | 270° 0' 0.000" | 270° 0' 0.000" | Start to End | Start to End | Straight |  | 0 | 0 | 0 | 0 | 0 | 0 | 2 | Pipe |  | 1,050x750 | Rectangular | 2 | 0
P-3162 | 450 x 450 mm Concret [...] | STORM | 27.497 | 27.258 | 0.0101 | MH-3216 | MH-2419 | 441884.3984 | 1823264.788 | 441884.6234 | 1823241.193 | Basic | No | 450 | 450.000mm | 125.000mm | NE B37 RHS | 0+120.25 | 0+143.85 | -0.225 | -0.45 | ZONE 1 FRL R2 | 0.8485 | 0.9985 | 0.925 | 0.8735 | 23.5961 | 23.5973 | 22.6281 | 22.6292 | 179° 27' 13.134" | 179° 27' 13.134" | Start to End | Start to End | Straight |  | 0 | 0 | 0 | 0 | 0 | 0 | 2 | Pipe |  | 450x450 | Rectangular | 1 | 0
P-3164 | 600 x 450 mm Concret [...] | STORM | 26.871 | 26.848 | 0.0025 | MH-3272 | MH-3173 | 441449.0601 | 1823172.6068 | 441439.8601 | 1823172.6068 | Basic | No | 600 | 450.000mm | 125.000mm | NE B15 RHS | 0+324.10 | 0+333.30 | -0.225 | -0.225 | ZONE 1 FRL R2 | 0.8775 | 0.9465 | 0.8775 | 0.8779 | 9.2 | 9.2 | 8.0021 | 8.0021 | 270° 0' 0.000" | 270° 0' 0.000" | Start to End | Start to End | Straight |  | 0 | 0 | 0 | 0 | 0 | 0 | 2 | Pipe |  | 600x450 | Rectangular | 2 | 0
P-3165 | 1,050 x 1,350 mm Con [...] | STORM | 24.95 | 24.93 | 0.001 | MH-144 | MH-145 | 441645.7601 | 1823420.0165 | 441645.7601 | 1823439.9587 | Basic | No | 1050 | 1350.000mm | 175.000mm | NE C26 LHS | -0+075.87 | -0+095.81 | 0 | 0 | ZONE 1 FRL R2 | 0 | 0 | -0.85 | -0.85 | 19.9422 | 19.9422 | 18.7436 | 18.7436 | 0° 0' 0.000" | 0° 0' 0.000" | Start to End | Start to End | Straight |  | 0 | 0 | 0 | 0 | 0 | 0 | 2 | Pipe |  | 1,050x1,350 | Rectangular | 1 | 0
P-3166 | 450 x 450 mm Concret [...] | STORM | 27.156 | 26.956 | 0.01 | MH-2485 | MH-2872 | 441308.5601 | 1823291.3419 | 441308.5601 | 1823271.3419 | Basic | No | 450 | 450.000mm | 125.000mm | UN C7 RHS | 0+052.80 | 0+072.80 | -0.15 | -0.15 | ZONE 1 FRL R2 | 0.877 | 0.877 | 0.877 | 0.877 | 20 | 20.001 | 18.807 | 18.8079 | 180° 0' 0.000" | 180° 0' 0.000" | Start to End | Start to End | Straight |  | 0 | 0 | 0 | 0 | 0 | 0 | 2 | Pipe |  | 450x450 | Rectangular | 1 | 0
P-3173 | 1,050 x 1,650 mm Con [...] | STORM | 23.762 | 23.737 | 0.0008 | MH-133 | <None> | 441267.4249 | 1822823.983 | 441264.6838 | 1822793.0218 | Basic | No | 1050 | 1650.000mm | 175.000mm | UN A1 LHS | 1+204.19 | 1+235.27 | 0.3492 | -0.0075 | ZONE 1 FRL R2 | 1.0547 | 1.2586 | 1.2586 | 1.0668 | 31.0935 | 31.0936 | 30.4797 | 30.4797 | 185° 3' 33.853" | 185° 3' 33.853" | Start to End | Start to End | Straight |  | 0 | 0 | 0 | 0 | 0 | 0 | 2 | Pipe |  | 1,050x1,650 | Rectangular | 3 | 0
P-3185 | 600 x 600 mm Concret [...] | STORM | 26.307 | 26.297 | 0.0009 | MH-541 | MH-365 | 441580.3601 | 1823162.1819 | 441580.3601 | 1823172.3819 | Basic | No | 600 | 600.000mm | 125.000mm | NE C25 LHS | 0+181.66 | 0+171.46 | 0.075 | 0.075 | ZONE 1 FRL R2 | 1.6471 | 1.7698 | 1.6471 | 1.7642 | 10.2 | 10.2 | 9.0008 | 9.0008 | 0° 0' 0.000" | 0° 0' 0.000" | Start to End | Start to End | Straight |  | 0 | 0 | 0 | 0 | 0 | 0 | 2 | Pipe |  | 600x600 | Rectangular | 2 | 0
P-3187 | 450 x 450 mm Concret [...] | STORM | 26.956 | 26.756 | 0.01 | MH-2872 | MH-2967 | 441308.5601 | 1823271.3419 | 441308.5601 | 1823251.3419 | Basic | No | 450 | 450.000mm | 125.000mm | UN C7 RHS | 0+072.80 | 0+092.80 | -0.15 | -0.15 | ZONE 1 FRL R2 | 0.877 | 0.877 | 0.877 | 0.877 | 20 | 20.001 | 18.807 | 18.8079 | 180° 0' 0.000" | 180° 0' 0.000" | Start to End | Start to End | Straight |  | 0 | 0 | 0 | 0 | 0 | 0 | 2 | Pipe |  | 450x450 | Rectangular | 1 | 0
P-3191 | 600 x 450 mm Concret [...] | STORM | 25.774 | 25.674 | 0.0094 | MH-1498 | MH-1377 | 441334.325 | 1822997.158 | 441323.675 | 1822997.308 | Basic | No | 600 | 450.000mm | 125.000mm | NE B14 RHS | -0+005.10 | 0+005.55 | -0.15 | 0 | ZONE 1 FRL R2 | 0.7884 | 0.9503 | 0.9503 | 0.8698 | 10.2 | 10.2005 | 9.0088 | 9.0092 | 270° 48' 24.946" | 270° 48' 24.946" | Start to End | Start to End | Straight |  | 0 | 0 | 0 | 0 | 0 | 0 | 2 | Pipe |  | 600x450 | Rectangular | 2 | 0
P-3198 | 1,050 x 1,650 mm Con [...] | STORM | 24.872 | 24.862 | 0.0009 | MH-138 | MH-109 (1) | 441267.4249 | 1823172.8318 | 441267.4249 | 1823161.8063 | Basic | No | 1050 | 1650.000mm | 175.000mm | UN A1 LHS | 0+855.31 | 0+866.33 | 0.35 | 0.35 | ZONE 1 FRL R2 | 1.0528 | 1.1443 | 1.0528 | 1.0796 | 10.2047 | 10.2047 | 9.006 | 9.006 | 180° 0' 0.000" | 180° 0' 0.000" | Start to End | Start to End | Straight |  | 0 | 0 | 0 | 0 | 0 | 0 | 2 | Pipe |  | 1,050x1,650 | Rectangular | 2 | 0
P-3201 | 450 x 450 mm Concret [...] | STORM | 26.356 | 26.14 | 0.01 | MH-2923 | MH-1577 | 441308.4101 | 1823211.3419 | 441308.4101 | 1823189.7819 | Basic | No | 450 | 450.000mm | 125.000mm | UN C7 RHS | 0+132.80 | 0+154.36 | 0 | 0 | ZONE 1 FRL R2 | 0.88 | 0.8804 | 0.88 | 0.8804 | 21.56 | 21.561 | 20.367 | 20.368 | 180° 0' 0.000" | 180° 0' 0.000" | Start to End | Start to End | Straight |  | 0 | 0 | 0 | 0 | 0 | 0 | 2 | Pipe |  | 450x450 | Rectangular | 1 | 0
P-3224 | 1,050 x 750 mm Concr [...] | STORM | 26.32 | 26.297 | 0.001 | MH-1608 | MH-357 | 441374.2601 | 1823172.3568 | 441351.3601 | 1823172.6068 | Basic | No | 1050 | 750.000mm | 175.000mm | NE B15 RHS | 0+398.90 | 0+421.80 | -0.475 | -0.225 | ZONE 1 FRL R2 | 0.802 | 0.9758 | 0.8253 | 0.9632 | 22.9013 | 22.9013 | 21.7026 | 21.7026 | 270° 37' 31.713" | 270° 37' 31.713" | Start to End | Start to End | Straight |  | 0 | 0 | 0 | 0 | 0 | 0 | 2 | Pipe |  | 1,050x750 | Rectangular | 2 | 0
P-3234 | 900 x 750 mm Concret [...] | STORM | 25.908 | 25.898 | 0.001 | MH-1294 | MH-245 | 441895.0234 | 1823020.3245 | 441895.0234 | 1823010.4245 | Basic | No | 900 | 750.000mm | 150.000mm | NE B37 LHS | 0+366.31 | 0+376.21 | 0.25 | 0.25 | ZONE 1 FRL R2 | 0.9869 | 1.0239 | 1.0239 | 0.9869 | 9.2871 | 9.2871 | 8.0884 | 8.0884 | 180° 0' 0.000" | 180° 0' 0.000" | Start to End | Start to End | Straight |  | 0 | 0 | 0 | 0 | 0 | 0 | 2 | Pipe |  | 900x750 | Rectangular | 2 | 0
P-3236 | 450 x 450 mm Concret [...] | STORM | 26.556 | 26.356 | 0.01 | MH-2922 | MH-2923 | 441308.5601 | 1823231.3419 | 441308.4101 | 1823211.3419 | Basic | No | 450 | 450.000mm | 125.000mm | UN C7 RHS | 0+112.80 | 0+132.80 | -0.15 | 0 | ZONE 1 FRL R2 | 0.877 | 0.88 | 0.877 | 0.88 | 20 | 20.001 | 18.8075 | 18.8085 | 180° 25' 46.957" | 180° 25' 46.957" | Start to End | Start to End | Straight |  | 0 | 0 | 0 | 0 | 0 | 0 | 2 | Pipe |  | 450x450 | Rectangular | 1 | 0
P-3237 | 1,050 x 1,350 mm Con [...] | STORM | 25.031 | 25.021 | 0.0011 | MH-7 | MH-4 | 441645.9497 | 1823339.4419 | 441645.9497 | 1823348.8419 | Basic | No | 1050 | 1350.000mm | 175.000mm | NE C26 LHS | 0+004.70 | -0+004.70 | -0.1896 | -0.1896 | ZONE 1 FRL R2 | 3.4977 | 3.6842 | 3.4981 | 3.6842 | 9.4 | 9.4 | 8.8015 | 8.8015 | 0° 0' 0.000" | 0° 0' 0.000" | Start to End | Start to End | Straight |  | 0 | 0 | 0 | 0 | 0 | 0 | 2 | Pipe |  | 1,050x1,350 | Rectangular | 1 | 0
P-3238 | 1,050 x 1,650 mm Con [...] | STORM | 24.417 | 24.407 | 0.001 | MH-205 | MH-152 | 441267.4298 | 1822997.1399 | 441267.4249 | 1822986.533 | Basic | No | 1050 | 1650.000mm | 175.000mm | UN A1 LHS | 1+031.00 | 1+041.60 | 0.3451 | 0.35 | ZONE 1 FRL R2 | 0.8903 | 0.9679 | 0.8903 | 0.8953 | 10.4001 | 10.4001 | 9.2015 | 9.2015 | 180° 1' 35.449" | 180° 1' 35.449" | Start to End | Start to End | Straight |  | 0 | 0 | 0 | 0 | 0 | 0 | 2 | Pipe |  | 1,050x1,650 | Rectangular | 2 | 0
P-3239 | 750 x 600 mm Concret [...] | STORM | 26.243 | 26.22 | 0.001 | MH-3345 | MH-2357 | 441831.8234 | 1823019.8244 | 441854.6234 | 1823019.7995 | Basic | No | 750 | 600.000mm | 150.000mm | NE C69 RHS | 0+057.90 | 0+035.10 | 0.0999 | 0.075 | ZONE 1 FRL R2 | 0.8328 | 0.991 | 0.854 | 0.9277 | 22.7999 | 22.7999 | 21.601 | 21.601 | 90° 3' 45.601" | 90° 3' 45.601" | Start to End | Start to End | Straight |  | 0 | 0 | 0 | 0 | 0 | 0 | 2 | Pipe |  | 750x600 | Rectangular | 2 | 0
P-3240 | 450 x 450 mm Concret [...] | STORM | 26.756 | 26.556 | 0.01 | MH-2967 | MH-2922 | 441308.5601 | 1823251.3419 | 441308.5601 | 1823231.3419 | Basic | No | 450 | 450.000mm | 125.000mm | UN C7 RHS | 0+092.80 | 0+112.80 | -0.15 | -0.15 | ZONE 1 FRL R2 | 0.877 | 0.877 | 0.877 | 0.877 | 20 | 20.001 | 18.807 | 18.8079 | 180° 0' 0.000" | 180° 0' 0.000" | Start to End | Start to End | Straight |  | 0 | 0 | 0 | 0 | 0 | 0 | 2 | Pipe |  | 450x450 | Rectangular | 1 | 0
P-3244 | 1,350 x 1,500 mm Con [...] | STORM | 23.654 | 23.621 | 0.0016 | MH-129 | MH-131 | 441249.2249 | 1822843.983 | 441249.2249 | 1822823.983 | Basic | No | 1350 | 1500.000mm | 225.000mm | UN A1 RHS | 1+184.26 | 1+204.31 | -0.55 | -0.5457 | ZONE 1 FRL R2 | 1.4956 | 1.5026 | 1.5026 | 1.4956 | 20 | 20 | 18.803 | 18.803 | 180° 0' 0.000" | 180° 0' 0.000" | Start to End | Start to End | Straight |  | 0 | 0 | 0 | 0 | 0 | 0 | 2 | Pipe |  | 1,350x1,500 | Rectangular | 2 | 0
P-3245 | 1,350 x 1,500 mm Con [...] | STORM | 23.621 | 23.578 | 0.0014 | MH-131 | <None> | 441249.2249 | 1822823.983 | 441251.6044 | 1822792.9272 | Basic | No | 1350 | 1500.000mm | 225.000mm | UN A1 RHS | 1+204.31 | 1+235.45 | -0.5457 | -0.0297 | ZONE 1 FRL R2 | 1.3066 | 1.4956 | 1.4956 | 1.3215 | 31.1734 | 31.1734 | 30.5458 | 30.5458 | 175° 37' 6.718" | 175° 37' 6.718" | Start to End | Start to End | Straight |  | 0 | 0 | 0 | 0 | 0 | 0 | 2 | Pipe |  | 1,350x1,500 | Rectangular | 3 | 0
P-3248 | 1,350 x 1,500 mm Con [...] | STORM | 23.687 | 23.654 | 0.0017 | MH-125 | MH-129 | 441249.2249 | 1822863.983 | 441249.2249 | 1822843.983 | Basic | No | 1350 | 1500.000mm | 225.000mm | UN A1 RHS | 1+164.26 | 1+184.26 | -0.55 | -0.55 | ZONE 1 FRL R2 | 1.5026 | 1.5095 | 1.5095 | 1.5026 | 20 | 20 | 18.803 | 18.803 | 180° 0' 0.000" | 180° 0' 0.000" | Start to End | Start to End | Straight |  | 0 | 0 | 0 | 0 | 0 | 0 | 2 | Pipe |  | 1,350x1,500 | Rectangular | 2 | 0
P-3253 | 1,350 x 1,500 mm Con [...] | STORM | 23.721 | 23.687 | 0.0017 | MH-123 | MH-125 | 441249.2249 | 1822883.983 | 441249.2249 | 1822863.983 | Basic | No | 1350 | 1500.000mm | 225.000mm | UN A1 RHS | 1+144.26 | 1+164.26 | -0.55 | -0.55 | ZONE 1 FRL R2 | 1.5095 | 1.5155 | 1.5155 | 1.5095 | 20 | 20 | 18.8031 | 18.8031 | 180° 0' 0.000" | 180° 0' 0.000" | Start to End | Start to End | Straight |  | 0 | 0 | 0 | 0 | 0 | 0 | 2 | Pipe |  | 1,350x1,500 | Rectangular | 2 | 0
P-3256 | 1,350 x 1,500 mm Con [...] | STORM | 23.754 | 23.721 | 0.0016 | MH-121 | MH-123 | 441249.2249 | 1822903.983 | 441249.2249 | 1822883.983 | Basic | No | 1350 | 1500.000mm | 225.000mm | UN A1 RHS | 1+124.26 | 1+144.26 | -0.55 | -0.55 | ZONE 1 FRL R2 | 1.5155 | 1.5235 | 1.5235 | 1.5155 | 20 | 20 | 18.803 | 18.803 | 180° 0' 0.000" | 180° 0' 0.000" | Start to End | Start to End | Straight |  | 0 | 0 | 0 | 0 | 0 | 0 | 2 | Pipe |  | 1,350x1,500 | Rectangular | 2 | 0
P-3257 | 1,350 x 1,500 mm Con [...] | STORM | 23.821 | 23.787 | 0.0017 | MH-117 | MH-120 | 441249.1999 | 1822943.983 | 441249.1999 | 1822923.983 | Basic | No | 1350 | 1500.000mm | 225.000mm | UN A1 RHS | 1+084.26 | 1+104.26 | -0.525 | -0.525 | ZONE 1 FRL R2 | 1.5372 | 1.5548 | 1.5548 | 1.5372 | 20 | 20.0001 | 18.8031 | 18.8031 | 180° 0' 0.000" | 180° 0' 0.000" | Start to End | Start to End | Straight |  | 0 | 0 | 0 | 0 | 0 | 0 | 2 | Pipe |  | 1,350x1,500 | Rectangular | 2 | 0
P-3259 | 1,350 x 1,500 mm Con [...] | STORM | 23.787 | 23.754 | 0.0016 | MH-120 | MH-121 | 441249.1999 | 1822923.983 | 441249.2249 | 1822903.983 | Basic | No | 1350 | 1500.000mm | 225.000mm | UN A1 RHS | 1+104.26 | 1+124.26 | -0.525 | -0.55 | ZONE 1 FRL R2 | 1.5235 | 1.5372 | 1.5372 | 1.5235 | 20 | 20.0001 | 18.803 | 18.803 | 179° 55' 42.169" | 179° 55' 42.169" | Start to End | Start to End | Straight |  | 0 | 0 | 0 | 0 | 0 | 0 | 2 | Pipe |  | 1,350x1,500 | Rectangular | 2 | 0
P-3261 | 1,350 x 1,500 mm Con [...] | STORM | 23.854 | 23.821 | 0.0016 | MH-115 | MH-117 | 441249.2249 | 1822963.9831 | 441249.1999 | 1822943.983 | Basic | No | 1350 | 1500.000mm | 225.000mm | UN A1 RHS | 1+064.26 | 1+084.26 | -0.55 | -0.525 | ZONE 1 FRL R2 | 1.5548 | 1.5775 | 1.5775 | 1.5548 | 20.0004 | 20.0005 | 18.8034 | 18.8034 | 180° 4' 17.830" | 180° 4' 17.830" | Start to End | Start to End | Straight |  | 0 | 0 | 0 | 0 | 0 | 0 | 2 | Pipe |  | 1,350x1,500 | Rectangular | 2 | 0
P-3268 | 1,350 x 1,500 mm Con [...] | STORM | 23.892 | 23.854 | 0.0017 | MH-114 | MH-115 | 441249.2249 | 1822986.733 | 441249.2249 | 1822963.9831 | Basic | No | 1350 | 1500.000mm | 225.000mm | UN A1 RHS | 1+041.51 | 1+064.26 | -0.55 | -0.55 | ZONE 1 FRL R2 | 1.5574 | 1.7434 | 1.5714 | 1.5775 | 22.7572 | 22.7572 | 21.5602 | 21.5602 | 180° 0' 0.000" | 180° 0' 0.000" | Start to End | Start to End | Straight |  | 0 | 0 | 0 | 0 | 0 | 0 | 2 | Pipe |  | 1,350x1,500 | Rectangular | 2 | 0
P-3270 | 1,050 x 1,350 mm Con [...] | STORM | 24.396 | 24.379 | 0.0017 | MH-396 | MH-114 | 441249.0249 | 1822996.858 | 441249.0271 | 1822986.7407 | Basic | No | 1050 | 1350.000mm | 175.000mm | UN A1 RHS | 1+031.38 | 1+041.50 | -0.35 | -0.3522 | ZONE 1 FRL R2 | 1.2673 | 1.3466 | 1.2673 | 1.2838 | 10.1954 | 10.1954 | 8.9947 | 8.9947 | 179° 59' 15.569" | 179° 59' 15.569" | Start to End | Start to End | Straight |  | 0 | 0 | 0 | 0 | 0 | 0 | 2 | Pipe |  | 1,050x1,350 | Rectangular | 2 | 0
P-3279 | 900 x 750 mm Concret [...] | STORM | 25.891 | 25.882 | 0.0009 | MH-17 | MH-12 | 441570.8565 | 1823339.4419 | 441580.348 | 1823339.4419 | Basic | No | 900 | 750.000mm | 150.000mm | NE C21 LHS | 0+202.30 | 0+192.81 | -0.025 | -0.025 | ZONE 1 FRL R2 | 3.3158 | 3.391 | 3.3422 | 3.3158 | 9.4914 | 9.4914 | 8.2926 | 8.2926 | 90° 0' 0.000" | 90° 0' 0.000" | Start to End | Start to End | Straight |  | 0 | 0 | 0 | 0 | 0 | 0 | 2 | Pipe |  | 900x750 | Rectangular | 1 | 0
P-3284 | 1,050 x 1,650 mm Con [...] | STORM | 23.925 | 23.902 | 0.001 | MH-152 | MH-141 | 441267.4249 | 1822986.533 | 441267.4249 | 1822963.983 | Basic | No | 1050 | 1650.000mm | 175.000mm | UN A1 LHS | 1+041.60 | 1+064.15 | 0.35 | 0.35 | ZONE 1 FRL R2 | 1.3627 | 1.5502 | 1.3773 | 1.4335 | 22.5514 | 22.5515 | 21.3515 | 21.3515 | 180° 0' 0.000" | 180° 0' 0.000" | Start to End | Start to End | Straight |  | 0 | 0 | 0 | 0 | 0 | 0 | 2 | Pipe |  | 1,050x1,650 | Rectangular | 2 | 0
P-3303 | 1,050 x 1,650 mm Con [...] | STORM | 23.862 | 23.842 | 0.001 | MH-146 (1) | MH-142 | 441267.4249 | 1822923.983 | 441267.4249 | 1822903.983 | Basic | No | 1050 | 1650.000mm | 175.000mm | UN A1 LHS | 1+104.15 | 1+124.15 | 0.35 | 0.35 | ZONE 1 FRL R2 | 1.3395 | 1.3657 | 1.3657 | 1.3395 | 20 | 20 | 18.8014 | 18.8014 | 180° 0' 0.000" | 180° 0' 0.000" | Start to End | Start to End | Straight |  | 0 | 0 | 0 | 0 | 0 | 0 | 2 | Pipe |  | 1,050x1,650 | Rectangular | 2 | 0
P-3304 | 1,050 x 1,650 mm Con [...] | STORM | 23.802 | 23.782 | 0.001 | MH-137 | MH-135 | 441267.4249 | 1822863.983 | 441267.4249 | 1822843.983 | Basic | No | 1050 | 1650.000mm | 175.000mm | UN A1 LHS | 1+164.15 | 1+184.15 | 0.35 | 0.35 | ZONE 1 FRL R2 | 1.2786 | 1.2986 | 1.2986 | 1.2786 | 20 | 20 | 18.8014 | 18.8014 | 180° 0' 0.000" | 180° 0' 0.000" | Start to End | Start to End | Straight |  | 0 | 0 | 0 | 0 | 0 | 0 | 2 | Pipe |  | 1,050x1,650 | Rectangular | 2 | 0
P-3305 | 1,050 x 1,650 mm Con [...] | STORM | 23.882 | 23.862 | 0.001 | MH-144 | MH-146 (1) | 441267.4249 | 1822943.983 | 441267.4249 | 1822923.983 | Basic | No | 1050 | 1650.000mm | 175.000mm | UN A1 LHS | 1+084.15 | 1+104.15 | 0.35 | 0.35 | ZONE 1 FRL R2 | 1.3657 | 1.3973 | 1.3973 | 1.3657 | 20 | 20 | 18.8014 | 18.8014 | 180° 0' 0.000" | 180° 0' 0.000" | Start to End | Start to End | Straight |  | 0 | 0 | 0 | 0 | 0 | 0 | 2 | Pipe |  | 1,050x1,650 | Rectangular | 2 | 0
P-3306 | 1,050 x 1,650 mm Con [...] | STORM | 23.822 | 23.802 | 0.001 | MH-140 | MH-137 | 441267.4249 | 1822883.983 | 441267.4249 | 1822863.983 | Basic | No | 1050 | 1650.000mm | 175.000mm | UN A1 LHS | 1+144.15 | 1+164.15 | 0.35 | 0.35 | ZONE 1 FRL R2 | 1.2986 | 1.3185 | 1.3185 | 1.2986 | 20 | 20 | 18.8014 | 18.8014 | 180° 0' 0.000" | 180° 0' 0.000" | Start to End | Start to End | Straight |  | 0 | 0 | 0 | 0 | 0 | 0 | 2 | Pipe |  | 1,050x1,650 | Rectangular | 2 | 0
P-3307 | 1,050 x 1,650 mm Con [...] | STORM | 23.782 | 23.762 | 0.001 | MH-135 | MH-133 | 441267.4249 | 1822843.983 | 441267.4249 | 1822823.983 | Basic | No | 1050 | 1650.000mm | 175.000mm | UN A1 LHS | 1+184.15 | 1+204.19 | 0.35 | 0.3492 | ZONE 1 FRL R2 | 1.2586 | 1.2786 | 1.2786 | 1.2586 | 20 | 20 | 18.8014 | 18.8014 | 180° 0' 0.000" | 180° 0' 0.000" | Start to End | Start to End | Straight |  | 0 | 0 | 0 | 0 | 0 | 0 | 2 | Pipe |  | 1,050x1,650 | Rectangular | 2 | 0
P-3308 | 1,050 x 1,650 mm Con [...] | STORM | 23.902 | 23.882 | 0.001 | MH-141 | MH-144 | 441267.4249 | 1822963.983 | 441267.4249 | 1822943.983 | Basic | No | 1050 | 1650.000mm | 175.000mm | UN A1 LHS | 1+064.15 | 1+084.15 | 0.35 | 0.35 | ZONE 1 FRL R2 | 1.3973 | 1.4335 | 1.4335 | 1.3973 | 20 | 20 | 18.8014 | 18.8014 | 180° 0' 0.000" | 180° 0' 0.000" | Start to End | Start to End | Straight |  | 0 | 0 | 0 | 0 | 0 | 0 | 2 | Pipe |  | 1,050x1,650 | Rectangular | 2 | 0
P-3309 | 1,050 x 1,650 mm Con [...] | STORM | 23.842 | 23.822 | 0.001 | MH-142 | MH-140 | 441267.4249 | 1822903.983 | 441267.4249 | 1822883.983 | Basic | No | 1050 | 1650.000mm | 175.000mm | UN A1 LHS | 1+124.15 | 1+144.15 | 0.35 | 0.35 | ZONE 1 FRL R2 | 1.3185 | 1.3395 | 1.3395 | 1.3185 | 20 | 20 | 18.8014 | 18.8014 | 180° 0' 0.000" | 180° 0' 0.000" | Start to End | Start to End | Straight |  | 0 | 0 | 0 | 0 | 0 | 0 | 2 | Pipe |  | 1,050x1,650 | Rectangular | 2 | 0
P-3325 | 900 x 600 mm Concret [...] | STORM | 26.545 | 26.47 | 0.0082 | MH-2496 | MH-1608 | 441383.4101 | 1823172.6068 | 441374.2601 | 1823172.3568 | Basic | No | 900 | 600.000mm | 150.000mm | NE B15 RHS | 0+389.75 | 0+398.90 | -0.225 | -0.475 | ZONE 1 FRL R2 | 0.8501 | 0.9332 | 0.8501 | 0.8501 | 9.1534 | 9.1537 | 7.9626 | 7.9629 | 268° 26' 5.751" | 268° 26' 5.751" | Start to End | Start to End | Straight |  | 0 | 0 | 0 | 0 | 0 | 0 | 2 | Pipe |  | 900x600 | Rectangular | 2 | 0
P-3326 | 1,050 x 900 mm Concr [...] | STORM | 25.861 | 25.844 | 0.001 | MH-397 | MH-138 | 441267.5499 | 1823189.3336 | 441267.4249 | 1823172.8317 | Basic | No | 1050 | 900.000mm | 175.000mm | UN A1 LHS | 0+838.80 | 0+855.31 | 0.225 | 0.35 | ZONE 1 FRL R2 | 0.8236 | 1.0195 | 1.0195 | 0.8308 | 16.9537 | 16.9537 | 15.7537 | 15.7537 | 180° 26' 2.405" | 180° 26' 2.405" | Start to End | Start to End | Straight |  | 0 | 0 | 0 | 0 | 0 | 0 | 2 | Pipe |  | 1,050x900 | Rectangular | 2 | 0
P-20061 | 750 x 450 mm Concret [...] | STORM | 26.625 | 26.61 | 0.001 | MH-229 | MH-176 | 441778.4851 | 1823256.5423 | 441778.5601 | 1823271.3419 | Basic | No | 750 | 450.000mm | 125.000mm | NE B36 LHS | 0+087.60 | 0+072.80 | 0.0494 | -0.0256 | ZONE 1 FRL R2 | 2.2029 | 2.3413 | 2.2029 | 2.3413 | 14.7996 | 14.7996 | 13.6008 | 13.6008 | 0° 17' 25.281" | 0° 17' 25.281" | Start to End | Start to End | Straight |  | 0 | 0 | 0 | 0 | 0 | 0 | 2 | Pipe |  | 750x450 | Rectangular | 2 | 0
P-21902 | 750 x 450 mm Concret [...] | STORM | 26.57 | 26.55 | 0.0012 | MH-227 | MH-164 | 441767.7595 | 1823259.7323 | 441767.7601 | 1823276.6419 | Basic | No | 750 | 450.000mm | 125.000mm | NE B36 RHS | 0+084.51 | 0+067.60 | 0.0256 | 0.025 | ZONE 1 FRL R2 | 2.3141 | 2.432 | 2.3141 | 2.432 | 16.9096 | 16.9096 | 15.7109 | 15.7109 | 0° 0' 6.762" | 0° 0' 6.762" | Start to End | Start to End | Straight |  | 0 | 0 | 0 | 0 | 0 | 0 | 2 | Pipe |  | 750x450 | Rectangular | 2 | 0
P-29101 | 750 x 450 mm Concret [...] | STORM | 26.612 | 26.59 | 0.001 | MH-225 | MH-247 | 441767.7601 | 1823218.3023 | 441767.7601 | 1823240.9397 | Basic | No | 750 | 450.000mm | 125.000mm | NE B36 RHS | 0+125.94 | 0+103.30 | 0.025 | 0.025 | ZONE 1 FRL R2 | 2.0324 | 2.1854 | 2.0324 | 2.1854 | 22.6375 | 22.6375 | 21.4385 | 21.4385 | 0° 0' 0.000" | 0° 0' 0.000" | Start to End | Start to End | Straight |  | 0 | 0 | 0 | 0 | 0 | 0 | 2 | Pipe |  | 750x450 | Rectangular | 2 | 0
P-30791 | 750 x 450 mm Concret [...] | STORM | 26.686 | 26.665 | 0.0011 | MH-228 | MH-402 | 441778.5601 | 1823202.7445 | 441778.5601 | 1823221.753 | Basic | No | 750 | 450.000mm | 125.000mm | NE B36 LHS | 0+141.40 | 0+122.39 | -0.0256 | -0.0256 | ZONE 1 FRL R2 | 1.8152 | 1.991 | 1.8684 | 1.8214 | 19.0085 | 19.0085 | 17.8096 | 17.8096 | 0° 0' 0.000" | 0° 0' 0.000" | Start to End | Start to End | Straight |  | 0 | 0 | 0 | 0 | 0 | 0 | 2 | Pipe |  | 750x450 | Rectangular | 2 | 0