## Z2A B10 MH
Structure Name | Description | Structure Style | Easting | Northing | Rim Elevation | Connected Pipes | Reference Surface | Surface Elevation | Auto Surface Adjust | Surface Adjustment | Reference Alignment | Station | Offset | Rule Set Style | Override Rule Set | Inner Width | Inner Length | Outer Height | Cone Height | Rim to Sump Height | Control Sump By | Sump Depth | Sump Elevation | Floor Thickness | Wall Thickness | Headwall Base Thickness | Headwall Base Width | Frame | Frame Width | Frame Height | Frame Length | Cover | Grate | Rotation Angle | Outer Length | Outer Width | Vertical Pipe Clearance | Barrel Pipe Clearance | Barrel Height | Slab Thickness | Part Type | Part Subtype | Part Description | Part Size Name | Shape | Rule Violations | Property Sets
PMH - (1) | Power MH R1/T1/CR0 ( [...] | 1 Power Manhole | 439582.8716 | 1824478.0171 | 42.124 | POWER CONDUIT - (1), POWER CONDUIT - (31) | Z2A_B9&B10_FRL | 42.124 | Yes | 0 | <None> |  |  | Basic | No | 2200.000mm | 3750.000mm | 3359.548mm | 0.000in | 3.0595 | Depth | 0 | 39.065 | 300.000mm | 200.000mm |  |  | Undefined | 0.000in | 1300.000mm | 4150.000mm | Undefined | Undefined | 179° 59' 59.957" |  | 2600.000mm | 300.000mm | 300.000mm | 0.000in | 0.000in | Junction Structure | Undefined |  | Power MH R1/T1/CR0 (3.75X2.2--) | Box | 0 | 0
PMH - (2) | Power MH R1/T1/CR0 ( [...] | 1 Power Manhole | 439651.4037 | 1824478.0171 | 42.405 | POWER CONDUIT - (1), POWER CONDUIT - (2) | Z2A_B9&B10_FRL | 42.405 | Yes | 0 | <None> |  |  | Basic | No | 2200.000mm | 3750.000mm | 3640.622mm | 0.000in | 3.3406 | Depth | 0 | 39.065 | 300.000mm | 200.000mm |  |  | Undefined | 0.000in | 1300.000mm | 4150.000mm | Undefined | Undefined | 179° 59' 59.957" |  | 2600.000mm | 300.000mm | 300.000mm | 0.000in | 0.000in | Junction Structure | Undefined |  | Power MH R1/T1/CR0 (3.75X2.2--) | Box | 0 | 0
PMH - (3) | Power MH R1/T1/CR0 ( [...] | 1 Power Manhole | 439718.82 | 1824478.0171 | 42.577 | POWER CONDUIT - (2), POWER CONDUIT - (3) | Z2A_B9&B10_FRL | 42.577 | Yes | 0 | <None> |  |  | Basic | No | 2200.000mm | 3750.000mm | 3073.371mm | 0.000in | 2.7734 | Depth | 0 | 39.804 | 300.000mm | 200.000mm |  |  | Undefined | 0.000in | 1300.000mm | 4150.000mm | Undefined | Undefined | 179° 59' 59.954" |  | 2600.000mm | 300.000mm | 300.000mm | 0.000in | 0.000in | Junction Structure | Undefined |  | Power MH R1/T1/CR0 (3.75X2.2--) | Box | 0 | 0
PMH - (4) | Power MH R2/CR1 (3.0 [...] | 1 Power Manhole | 439763.0751 | 1824478.0171 | 42.69 | POWER CONDUIT - (3), POWER CONDUIT - (4), POWER CONDUIT - (20) | Z2A_B9&B10_FRL | 42.69 | Yes | 0 | <None> |  |  | Basic | No | 2200.000mm | 3000.000mm | 4497.700mm | 0.000in | 4.1977 | Depth | 0 | 38.492 | 300.000mm | 200.000mm |  |  | Undefined | 0.000in | 1300.000mm | 3400.000mm | Undefined | Undefined | 179° 59' 59.957" |  | 2600.000mm | 300.000mm | 300.000mm | 0.000in | 0.000in | Junction Structure | Undefined |  | Power MH R2/CR1 (3.0X2.2), -- 1 -- | Box | 0 | 0
PMH - (5) | Power MH R2/CR1 (3.0 [...] | 1 Power Manhole | 439809.7809 | 1824478.0171 | 42.809 | POWER CONDUIT - (4), POWER CONDUIT - (5) | Z2A_B9&B10_FRL | 42.809 | Yes | 0 | <None> |  |  | Basic | No | 2200.000mm | 3000.000mm | 2974.752mm | 0.000in | 2.6748 | Depth | 0 | 40.134 | 300.000mm | 200.000mm |  |  | Undefined | 0.000in | 1300.000mm | 3400.000mm | Undefined | Undefined | 179° 59' 59.957" |  | 2600.000mm | 300.000mm | 300.000mm | 0.000in | 0.000in | Junction Structure | Undefined |  | Power MH R2/CR1 (3.0X2.2), -- 1 -- | Box | 0 | 0
PMH - (6) | Power MH R2/CR1 (3.0 [...] | 1 Power Manhole | 439808.9059 | 1824463.6172 | 42.807 | POWER CONDUIT - (5), POWER CONDUIT - (6) | Z2A_B9&B10_FRL | 42.807 | Yes | 0 | <None> |  |  | Basic | No | 2200.000mm | 3000.000mm | 2972.519mm | 0.000in | 2.6725 | Depth | 0 | 40.134 | 300.000mm | 200.000mm |  |  | Undefined | 0.000in | 1300.000mm | 3400.000mm | Undefined | Undefined | 359° 59' 59.957" |  | 2600.000mm | 300.000mm | 300.000mm | 0.000in | 0.000in | Junction Structure | Undefined |  | Power MH R2/CR1 (3.0X2.2), -- 1 -- | Box | 0 | 0
PMH - (7) | Power MH CR3,R2(2.2X [...] | 1 Power Manhole | 439776.9251 | 1824463.6172 | 42.613 | POWER CONDUIT - (6), POWER CONDUIT - (7) | Z2A_B9&B10_FRL | 42.613 | Yes | 0 | <None> |  |  | Basic | No | 2200.000mm | 2200.000mm | 2850.556mm | 0.000in | 2.5506 | Depth | 0 | 40.063 | 300.000mm | 200.000mm |  |  | Undefined | 0.000in | 1300.000mm | 1850.000mm | Undefined | Undefined | 90° 0' 0.000" |  | 2600.000mm | 300.000mm | 300.000mm | 0.000in | 0.000in | Junction Structure | Undefined |  | Power MH CR3,R2(2.2X2.2) | Box | 0 | 0
PMH - (8) | Power MH R1/T1/CR0 ( [...] | 1 Power Manhole | 439776.9251 | 1824427.4388 | 42.512 | POWER CONDUIT - (7), POWER CONDUIT - (89) | Z2A_B9&B10_FRL | 42.512 | Yes | 0 | <None> |  |  | Basic | No | 2200.000mm | 3750.000mm | 2846.159mm | 0.000in | 2.5462 | Depth | 0 | 39.966 | 300.000mm | 200.000mm |  |  | Undefined | 0.000in | 1300.000mm | 4150.000mm | Undefined | Undefined | 90° 0' 0.000" |  | 2600.000mm | 300.000mm | 300.000mm | 0.000in | 0.000in | Junction Structure | Undefined |  | Power MH R1/T1/CR0 (3.75X2.2--) | Box | 0 | 0
PMH - (9) | Power MH R1/T1/CR0 ( [...] | 1 Power Manhole | 439776.9251 | 1824358.8631 | 42.204 | POWER CONDUIT - (89), POWER CONDUIT - (9), POWER CONDUIT - (17) | Z2A_B9&B10_FRL | 42.204 | Yes | 0 | <None> |  |  | Basic | No | 2200.000mm | 3750.000mm | 3243.255mm | 0.000in | 2.9433 | Depth | 0 | 39.261 | 300.000mm | 200.000mm |  |  | Undefined | 0.000in | 1300.000mm | 4150.000mm | Undefined | Undefined | 90° 0' 0.000" |  | 2600.000mm | 300.000mm | 300.000mm | 0.000in | 0.000in | Junction Structure | Undefined |  | Power MH R1/T1/CR0 (3.75X2.2--) | Box | 0 | 0
PMH - (10) | Power MH CR1,R2 (3.0 [...] | 1 Power Manhole | 439777.3251 | 1824324.1711 | 41.996 | POWER CONDUIT - (9), POWER CONDUIT - (10), POWER CONDUIT - (16) | Z2A_B9&B10_FRL | 41.996 | Yes | 0 | <None> |  |  | Basic | No | 2200.000mm | 3000.000mm | 3886.370mm | 0.000in | 3.5864 | Depth | 0 | 38.41 | 300.000mm | 200.000mm |  |  | Undefined | 0.000in | 1300.000mm | 1850.000mm | Undefined | Undefined | 180° 0' 0.000" |  | 2600.000mm | 300.000mm | 300.000mm | 0.000in | 0.000in | Junction Structure | Undefined |  | Power MH CR1,R2 (3.0X2.2) | Box | 0 | 0
PMH - (11) | Power MH R2/CR1 (3.0 [...] | 1 Power Manhole | 439681.5251 | 1824323.6211 | 41.74 | POWER CONDUIT - (10), POWER CONDUIT - (11) | Z2A_B9&B10_FRL | 41.74 | Yes | 0 | <None> |  |  | Basic | No | 2200.000mm | 3000.000mm | 3569.758mm | 0.000in | 3.2698 | Depth | 0 | 38.47 | 300.000mm | 200.000mm |  |  | Undefined | 0.000in | 1300.000mm | 3400.000mm | Undefined | Undefined | 270° 0' 0.000" |  | 2600.000mm | 300.000mm | 300.000mm | 0.000in | 0.000in | Junction Structure | Undefined |  | Power MH R2/CR1 (3.0X2.2), -- 1 -- | Box | 0 | 0
PMH - (12) | Power MH R1/T1/CR0 ( [...] | 1 Power Manhole | 439681.5252 | 1824282.3218 | 41.478 | POWER CONDUIT - (11), POWER CONDUIT - (12), POWER CONDUIT - (53) | Z2A_B9&B10_FRL | 41.478 | Yes | 0 | <None> |  |  | Basic | No | 2200.000mm | 3750.000mm | 4117.948mm | 0.000in | 3.8179 | Depth | 0 | 37.661 | 300.000mm | 200.000mm |  |  | Undefined | 0.000in | 1300.000mm | 4150.000mm | Undefined | Undefined | 270° 0' 0.000" |  | 2600.000mm | 300.000mm | 300.000mm | 0.000in | 0.000in | Junction Structure | Undefined |  | Power MH R1/T1/CR0 (3.75X2.2--) | Box | 0 | 0
PMH - (13) | Power MH R2/CR1 (3.0 [...] | 1 Power Manhole | 439695.9251 | 1824282.2954 | 41.478 | POWER CONDUIT - (12), POWER CONDUIT - (13), POWER CONDUIT - (54) | Z2A_B9&B10_FRL | 41.478 | Yes | 0 | <None> |  |  | Basic | No | 2200.000mm | 3000.000mm | 4117.768mm | 0.000in | 3.8178 | Depth | 0 | 37.661 | 300.000mm | 200.000mm |  |  | Undefined | 0.000in | 1300.000mm | 3400.000mm | Undefined | Undefined | 90° 0' 0.000" |  | 2600.000mm | 300.000mm | 300.000mm | 0.000in | 0.000in | Junction Structure | Undefined |  | Power MH R2/CR1 (3.0X2.2), -- 1 -- | Box | 0 | 0
PMH - (14) | Power MH CR3,R2(2.2X [...] | 1 Power Manhole | 439695.9251 | 1824309.7711 | 41.687 | POWER CONDUIT - (13), POWER CONDUIT - (14) | Z2A_B9&B10_FRL | 41.687 | Yes | 0 | <None> |  |  | Basic | No | 2200.000mm | 2200.000mm | 2760.558mm | 0.000in | 2.4606 | Depth | 0 | 39.226 | 300.000mm | 200.000mm |  |  | Undefined | 0.000in | 1300.000mm | 1850.000mm | Undefined | Undefined | 90° 0' 0.000" |  | 2600.000mm | 300.000mm | 300.000mm | 0.000in | 0.000in | Junction Structure | Undefined |  | Power MH CR3,R2(2.2X2.2) | Box | 0 | 0
PMH - (15) | Power MH FP1/CR2 (2. [...] | 1 Power Manhole | 439719.855 | 1824309.7711 | 41.837 | POWER CONDUIT - (14), POWER CONDUIT - (15) | Z2A_B9&B10_FRL | 41.837 | Yes | 0 | <None> |  |  | Basic | No | 2200.000mm | 2500.000mm | 2763.754mm | 0.000in | 2.4638 | Depth | 0 | 39.373 | 300.000mm | 200.000mm |  |  | Undefined | 0.000in | 1300.000mm | 2900.000mm | Undefined | Undefined | 0° 0' 0.000" |  | 2600.000mm | 300.000mm | 300.000mm | 0.000in | 0.000in | Junction Structure | Undefined |  | Power MH FP1/CR2 (2.5X2.2), -- 1 -- | Box | 0 | 0
PMH - (16) | Power MH FP2/CR3 (2. [...] | 1 Power Manhole | 439776.3751 | 1824309.7711 | 42.018 | POWER CONDUIT - (15), POWER CONDUIT - (16) | Z2A_B9&B10_FRL | 42.018 | Yes | 0 | <None> |  |  | Basic | No | 2200.000mm | 2200.000mm | 3778.027mm | 0.000in | 3.478 | Depth | 0 | 38.54 | 300.000mm | 200.000mm |  |  | Undefined | 0.000in | 1300.000mm | 2600.000mm | Undefined | Undefined | 0° 0' 0.000" |  | 2600.000mm | 300.000mm | 300.000mm | 0.000in | 0.000in | Junction Structure | Undefined | POWER_MH_FP2_CR3_2_2X2_2_METRIC | Power MH FP2/CR3 (2.2X2.2) | Box | 0 | 0
PMH - (17) | Power MH FP2/CR3 (2. [...] | 1 Power Manhole | 439762.5251 | 1824358.7504 | 42.204 | POWER CONDUIT - (17), POWER CONDUIT - (18) | Z2A_B9&B10_FRL | 42.204 | Yes | 0 | <None> |  |  | Basic | No | 2200.000mm | 2200.000mm | 3242.749mm | 0.000in | 2.9427 | Depth | 0 | 39.261 | 300.000mm | 200.000mm |  |  | Undefined | 0.000in | 1300.000mm | 2600.000mm | Undefined | Undefined | 269° 59' 60.000" |  | 2600.000mm | 300.000mm | 300.000mm | 0.000in | 0.000in | Junction Structure | Undefined | POWER_MH_FP2_CR3_2_2X2_2_METRIC | Power MH FP2/CR3 (2.2X2.2) | Box | 0 | 0
PMH - (18) | Power MH FP1/CR2 (2. [...] | 1 Power Manhole | 439762.5251 | 1824415.9542 | 42.461 | POWER CONDUIT - (18), POWER CONDUIT - (19) | Z2A_B9&B10_FRL | 42.461 | Yes | 0 | <None> |  |  | Basic | No | 2200.000mm | 2500.000mm | 2756.000mm | 0.000in | 2.456 | Depth | 0 | 40.005 | 300.000mm | 200.000mm |  |  | Undefined | 0.000in | 1300.000mm | 2900.000mm | Undefined | Undefined | 270° 0' 0.000" |  | 2600.000mm | 300.000mm | 300.000mm | 0.000in | 0.000in | Junction Structure | Undefined |  | Power MH FP1/CR2 (2.5X2.2), -- 1 -- | Box | 0 | 0
PMH - (19) | Power MH R1/t1 (3.75 [...] | 1 Power Manhole | 439761.7501 | 1824463.6171 | 42.626 | POWER CONDUIT - (19), POWER CONDUIT - (20), POWER CONDUIT - (21) | Z2A_B9&B10_FRL | 42.626 | Yes | 0 | <None> |  |  | Basic | No | 2200.000mm | 3750.000mm | 4433.656mm | 0.000in | 4.1337 | Depth | 0 | 38.492 | 300.000mm | 200.000mm |  |  | Undefined | 0.000in | 1300.000mm | 1850.000mm | Undefined | Undefined | 359° 59' 59.957" |  | 2600.000mm | 300.000mm | 300.000mm | 0.000in | 0.000in | Junction Structure | Undefined |  | Power MH R1/t1 (3.75x2.2) | Box | 0 | 0
PMH - (20) | Power MH FP2/CR3 (2. [...] | 1 Power Manhole | 439695.3751 | 1824463.6171 | 42.517 | POWER CONDUIT - (21), POWER CONDUIT - (22) | Z2A_B9&B10_FRL | 42.517 | Yes | 0 | <None> |  |  | Basic | No | 2200.000mm | 2200.000mm | 3027.133mm | 0.000in | 2.7271 | Depth | 0 | 39.79 | 300.000mm | 200.000mm |  |  | Undefined | 0.000in | 1300.000mm | 2600.000mm | Undefined | Undefined | 359° 59' 59.957" |  | 2600.000mm | 300.000mm | 300.000mm | 0.000in | 0.000in | Junction Structure | Undefined | POWER_MH_FP2_CR3_2_2X2_2_METRIC | Power MH FP2/CR3 (2.2X2.2) | Box | 0 | 0
PMH - (21) | Power MH FP2/CR3 (2. [...] | 1 Power Manhole | 439695.9251 | 1824397.2384 | 41.987 | POWER CONDUIT - (22), POWER CONDUIT - (23) | Z2A_B9&B10_FRL | 41.987 | Yes | 0 | <None> |  |  | Basic | No | 2200.000mm | 2200.000mm | 3296.125mm | 0.000in | 2.9961 | Depth | 0 | 38.991 | 300.000mm | 200.000mm |  |  | Undefined | 0.000in | 1300.000mm | 2600.000mm | Undefined | Undefined | 90° 0' 0.000" |  | 2600.000mm | 300.000mm | 300.000mm | 0.000in | 0.000in | Junction Structure | Undefined | POWER_MH_FP2_CR3_2_2X2_2_METRIC | Power MH FP2/CR3 (2.2X2.2) | Box | 0 | 0
PMH - (22) | Power MH FP2/CR3 (2. [...] | 1 Power Manhole | 439681.5251 | 1824397.2384 | 41.987 | POWER CONDUIT - (23), POWER CONDUIT - (24) | Z2A_B9&B10_FRL | 41.987 | Yes | 0 | <None> |  |  | Basic | No | 2200.000mm | 2200.000mm | 3296.125mm | 0.000in | 2.9961 | Depth | 0 | 38.991 | 300.000mm | 200.000mm |  |  | Undefined | 0.000in | 1300.000mm | 2600.000mm | Undefined | Undefined | 270° 0' 0.000" |  | 2600.000mm | 300.000mm | 300.000mm | 0.000in | 0.000in | Junction Structure | Undefined | POWER_MH_FP2_CR3_2_2X2_2_METRIC | Power MH FP2/CR3 (2.2X2.2) | Box | 0 | 0
PMH - (23) | Power MH FP2/CR3 (2. [...] | 1 Power Manhole | 439682.0751 | 1824463.6171 | 42.484 | POWER CONDUIT - (24), POWER CONDUIT - (25) | Z2A_B9&B10_FRL | 42.484 | Yes | 0 | <None> |  |  | Basic | No | 2200.000mm | 2200.000mm | 3046.254mm | 0.000in | 2.7463 | Depth | 0 | 39.737 | 300.000mm | 200.000mm |  |  | Undefined | 0.000in | 1300.000mm | 2600.000mm | Undefined | Undefined | 359° 59' 59.957" |  | 2600.000mm | 300.000mm | 300.000mm | 0.000in | 0.000in | Junction Structure | Undefined | POWER_MH_FP2_CR3_2_2X2_2_METRIC | Power MH FP2/CR3 (2.2X2.2) | Box | 0 | 0
PMH - (24) | Power MH CR3,R2(2.2X [...] | 1 Power Manhole | 439616.3251 | 1824463.6171 | 42.257 | POWER CONDUIT - (25), POWER CONDUIT - (26) | Z2A_B9&B10_FRL | 42.257 | Yes | 0 | <None> |  |  | Basic | No | 2200.000mm | 2200.000mm | 2805.653mm | 0.000in | 2.5057 | Depth | 0 | 39.751 | 300.000mm | 200.000mm |  |  | Undefined | 0.000in | 1300.000mm | 1850.000mm | Undefined | Undefined | 90° 0' 0.000" |  | 2600.000mm | 300.000mm | 300.000mm | 0.000in | 0.000in | Junction Structure | Undefined |  | Power MH CR3,R2(2.2X2.2) | Box | 0 | 0
PMH - (25) | Power MH FP2/CR3 (2. [...] | 1 Power Manhole | 439616.3251 | 1824413.5927 | 42.15 | POWER CONDUIT - (26), POWER CONDUIT - (27) | Z2A_B9&B10_FRL | 42.15 | Yes | 0 | <None> |  |  | Basic | No | 2200.000mm | 2200.000mm | 3388.798mm | 0.000in | 3.0888 | Depth | 0 | 39.061 | 300.000mm | 200.000mm |  |  | Undefined | 0.000in | 1300.000mm | 2600.000mm | Undefined | Undefined | 90° 0' 0.000" |  | 2600.000mm | 300.000mm | 300.000mm | 0.000in | 0.000in | Junction Structure | Undefined | POWER_MH_FP2_CR3_2_2X2_2_METRIC | Power MH FP2/CR3 (2.2X2.2) | Box | 0 | 0
PMH - (26) | Power MH FP2/CR3 (2. [...] | 1 Power Manhole | 439601.9251 | 1824413.5914 | 42.13 | POWER CONDUIT - (27), POWER CONDUIT - (28) | Z2A_B9&B10_FRL | 42.15 | Yes | -0.02 | <None> |  |  | Basic | No | 2200.000mm | 2200.000mm | 4026.548mm | 0.000in | 3.7265 | Depth | 0 | 38.404 | 300.000mm | 200.000mm |  |  | Undefined | 0.000in | 1300.000mm | 2600.000mm | Undefined | Undefined | 269° 59' 60.000" |  | 2600.000mm | 300.000mm | 300.000mm | 0.000in | 0.000in | Junction Structure | Undefined | POWER_MH_FP2_CR3_2_2X2_2_METRIC | Power MH FP2/CR3 (2.2X2.2) | Box | 0 | 0
PMH - (27) | Power MH CR3,R2(2.2X [...] | 1 Power Manhole | 439601.9251 | 1824463.6171 | 42.184 | POWER CONDUIT - (28), POWER CONDUIT - (29) | Z2A_B9&B10_FRL | 42.184 | Yes | 0 | <None> |  |  | Basic | No | 2200.000mm | 2200.000mm | 2757.253mm | 0.000in | 2.4573 | Depth | 0 | 39.727 | 300.000mm | 200.000mm |  |  | Undefined | 0.000in | 1300.000mm | 1850.000mm | Undefined | Undefined | 359° 59' 59.957" |  | 2600.000mm | 300.000mm | 300.000mm | 0.000in | 0.000in | Junction Structure | Undefined |  | Power MH CR3,R2(2.2X2.2) | Box | 0 | 0
PMH - (28) | Power MH R1/t1 (3.75 [...] | 1 Power Manhole | 439542.5613 | 1824463.6171 | 41.81 | POWER CONDUIT - (29), POWER CONDUIT - (30), POWER CONDUIT - (41) | Z2A_B9&B10_FRL | 41.832 | Yes | -0.022 | <None> |  |  | Basic | No | 2200.000mm | 3750.000mm | 4169.961mm | 0.000in | 3.87 | Depth | 0 | 37.94 | 300.000mm | 200.000mm |  |  | Undefined | 0.000in | 1300.000mm | 1850.000mm | Undefined | Undefined | 0° 0' 0.515" |  | 2600.000mm | 300.000mm | 300.000mm | 0.000in | 0.000in | Junction Structure | Undefined |  | Power MH R1/t1 (3.75x2.2) | Box | 0 | 0
PMH - (29) | Power MH R2/CR1 (3.0 [...] | 1 Power Manhole | 439543.8863 | 1824478.0171 | 41.899 | POWER CONDUIT - (30), POWER CONDUIT - (31), POWER CONDUIT - (32) | Z2A_B9&B10_FRL | 41.899 | Yes | 0 | <None> |  |  | Basic | No | 2200.000mm | 3000.000mm | 4403.563mm | 0.000in | 4.1036 | Depth | 0 | 37.795 | 300.000mm | 200.000mm |  |  | Undefined | 0.000in | 1300.000mm | 3400.000mm | Undefined | Undefined | 179° 59' 59.957" |  | 2600.000mm | 300.000mm | 300.000mm | 0.000in | 0.000in | Junction Structure | Undefined |  | Power MH R2/CR1 (3.0X2.2), -- 1 -- | Box | 0 | 0
PMH - (30) | Power MH R1/T1/CR0 ( [...] | 1 Power Manhole | 439511.7011 | 1824478.0171 | 41.833 | POWER CONDUIT - (32), POWER CONDUIT - (33) | Z2A_B9&B10_FRL | 41.833 | Yes | 0 | <None> |  |  | Basic | No | 2200.000mm | 3750.000mm | 2886.000mm | 0.000in | 2.586 | Depth | 0 | 39.247 | 300.000mm | 200.000mm |  |  | Undefined | 0.000in | 1300.000mm | 4150.000mm | Undefined | Undefined | 179° 59' 59.957" |  | 2600.000mm | 300.000mm | 300.000mm | 0.000in | 0.000in | Junction Structure | Undefined |  | Power MH R1/T1/CR0 (3.75X2.2--) | Box | 0 | 0
PMH - (31) | Power MH R2/CR1 (3.0 [...] | 1 Power Manhole | 439476.6854 | 1824478.0171 | 41.763 | POWER CONDUIT - (33), POWER CONDUIT - (34), POWER CONDUIT - (76) | Z2A_B9&B10_FRL | 41.763 | Yes | 0 | <None> |  |  | Basic | No | 2200.000mm | 3000.000mm | 3338.699mm | 0.000in | 3.0387 | Depth | 0 | 38.724 | 300.000mm | 200.000mm |  |  | Undefined | 0.000in | 1300.000mm | 3400.000mm | Undefined | Undefined | 179° 59' 59.957" |  | 2600.000mm | 300.000mm | 300.000mm | 0.000in | 0.000in | Junction Structure | Undefined |  | Power MH R2/CR1 (3.0X2.2), -- 1 -- | Box | 0 | 0
PMH - (32) | Power MH R2/CR1 (3.0 [...] | 1 Power Manhole | 439430.1266 | 1824478.0171 | 41.916 | POWER CONDUIT - (34), POWER CONDUIT - (35) | Z2A_B9&B10_FRL | 41.916 | Yes | 0 | <None> |  |  | Basic | No | 2200.000mm | 3000.000mm | 2970.170mm | 0.000in | 2.6702 | Depth | 0 | 39.246 | 300.000mm | 200.000mm |  |  | Undefined | 0.000in | 1300.000mm | 3400.000mm | Undefined | Undefined | 179° 59' 59.957" |  | 2600.000mm | 300.000mm | 300.000mm | 0.000in | 0.000in | Junction Structure | Undefined |  | Power MH R2/CR1 (3.0X2.2), -- 1 -- | Box | 0 | 0
PMH - (33) | Power MH R2/CR1 (3.0 [...] | 1 Power Manhole | 439430.2516 | 1824463.6171 | 41.915 | POWER CONDUIT - (35), POWER CONDUIT - (36) | Z2A_B9&B10_FRL | 41.915 | Yes | 0 | <None> |  |  | Basic | No | 2200.000mm | 3000.000mm | 2969.048mm | 0.000in | 2.669 | Depth | 0 | 39.246 | 300.000mm | 200.000mm |  |  | Undefined | 0.000in | 1300.000mm | 3400.000mm | Undefined | Undefined | 359° 59' 60.000" |  | 2600.000mm | 300.000mm | 300.000mm | 0.000in | 0.000in | Junction Structure | Undefined |  | Power MH R2/CR1 (3.0X2.2), -- 1 -- | Box | 0 | 0
PMH - (34) | Power MH CR3,R2(2.2X [...] | 1 Power Manhole | 439462.8354 | 1824463.6171 | 41.656 | POWER CONDUIT - (36), POWER CONDUIT - (37) | Z2A_B9&B10_FRL | 41.671 | Yes | -0.015 | <None> |  |  | Basic | No | 2200.000mm | 2200.000mm | 2835.818mm | 0.000in | 2.5358 | Depth | 0 | 39.12 | 300.000mm | 200.000mm |  |  | Undefined | 0.000in | 1300.000mm | 1850.000mm | Undefined | Undefined | 0° 0' 0.000" |  | 2600.000mm | 300.000mm | 300.000mm | 0.000in | 0.000in | Junction Structure | Undefined |  | Power MH CR3,R2(2.2X2.2) | Box | 0 | 0
PMH - (35) | Power MH R1/T1/CR0 ( [...] | 1 Power Manhole | 439462.8354 | 1824425.7313 | 41.455 | POWER CONDUIT - (37), POWER CONDUIT - (38) | Z2A_B9&B10_FRL | 41.455 | Yes | 0 | <None> |  |  | Basic | No | 2200.000mm | 3750.000mm | 3215.830mm | 0.000in | 2.9158 | Depth | 0 | 38.539 | 300.000mm | 200.000mm |  |  | Undefined | 0.000in | 1300.000mm | 4150.000mm | Undefined | Undefined | 270° 0' 0.000" |  | 2600.000mm | 300.000mm | 300.000mm | 0.000in | 0.000in | Junction Structure | Undefined |  | Power MH R1/T1/CR0 (3.75X2.2--) | Box | 0 | 0
PMH - (36) | Power MH R1/T1/CR0 ( [...] | 1 Power Manhole | 439462.8354 | 1824360.656 | 41.033 | POWER CONDUIT - (38), POWER CONDUIT - (39) | Z2A_B9&B10_FRL | 41.033 | Yes | 0 | <None> |  |  | Basic | No | 2200.000mm | 3750.000mm | 4661.384mm | 0.000in | 4.3614 | Depth | 0 | 36.671 | 300.000mm | 200.000mm |  |  | Undefined | 0.000in | 1300.000mm | 4150.000mm | Undefined | Undefined | 270° 0' 0.000" |  | 2600.000mm | 300.000mm | 300.000mm | 0.000in | 0.000in | Junction Structure | Undefined |  | Power MH R1/T1/CR0 (3.75X2.2--) | Box | 0 | 0
PMH - (37) | Power MH CR1,R2 (3.0 [...] | 1 Power Manhole | 439462.4354 | 1824309.7711 | 40.648 | POWER CONDUIT - (39), POWER CONDUIT - (79), POWER CONDUIT - (80) | Z2A_B9&B10_FRL | 40.648 | Yes | 0 | <None> |  |  | Basic | No | 2200.000mm | 3000.000mm | 4786.902mm | 0.000in | 4.4869 | Depth | 0 | 36.161 | 300.000mm | 200.000mm |  |  | Undefined | 0.000in | 1300.000mm | 1850.000mm | Undefined | Undefined | 0° 0' 0.000" |  | 2600.000mm | 300.000mm | 300.000mm | 0.000in | 0.000in | Junction Structure | Undefined |  | Power MH CR1,R2 (3.0X2.2) | Box | 0 | 0
PMH - (39) | Power MH R2/CR1 (3.0 [...] | 1 Power Manhole | 439543.3363 | 1824439.7301 | 41.743 | POWER CONDUIT - (41), POWER CONDUIT - (42), POWER CONDUIT - (77) | Z2A_B9&B10_FRL | 41.743 | Yes | 0 | <None> |  |  | Basic | No | 2200.000mm | 3000.000mm | 3260.143mm | 0.000in | 2.9601 | Depth | 0 | 38.783 | 300.000mm | 200.000mm |  |  | Undefined | 0.000in | 1300.000mm | 3400.000mm | Undefined | Undefined | 270° 0' 0.000" |  | 2600.000mm | 300.000mm | 300.000mm | 0.000in | 0.000in | Junction Structure | Undefined |  | Power MH R2/CR1 (3.0X2.2), -- 1 -- | Box | 0 | 0
PMH - (40) | Power MH FP2/CR3 (2. [...] | 1 Power Manhole | 439556.3363 | 1824439.7301 | 41.743 | POWER CONDUIT - (42), POWER CONDUIT - (43) | Z2A_B9&B10_FRL | 41.743 | Yes | 0 | <None> |  |  | Basic | No | 2200.000mm | 2200.000mm | 3250.143mm | 0.000in | 2.9501 | Depth | 0 | 38.793 | 300.000mm | 200.000mm |  |  | Undefined | 0.000in | 1300.000mm | 2600.000mm | Undefined | Undefined | 90° 0' 0.000" |  | 2600.000mm | 300.000mm | 300.000mm | 0.000in | 0.000in | Junction Structure | Undefined | POWER_MH_FP2_CR3_2_2X2_2_METRIC | Power MH FP2/CR3 (2.2X2.2) | Box | 0 | 0
PMH - (41) | Power MH FP1/CR2 (2. [...] | 1 Power Manhole | 439556.3363 | 1824363.425 | 41.367 | POWER CONDUIT - (43), POWER CONDUIT - (44) | Z2A_B9&B10_FRL | 41.367 | Yes | 0 | <None> |  |  | Basic | No | 2200.000mm | 2500.000mm | 2857.966mm | 0.000in | 2.558 | Depth | 0 | 38.809 | 300.000mm | 200.000mm |  |  | Undefined | 0.000in | 1300.000mm | 2900.000mm | Undefined | Undefined | 90° 0' 0.000" |  | 2600.000mm | 300.000mm | 300.000mm | 0.000in | 0.000in | Junction Structure | Undefined |  | Power MH FP1/CR2 (2.5X2.2), -- 1 -- | Box | 0 | 0
PMH - (42) | Power MH CR1,R2 (3.0 [...] | 1 Power Manhole | 439556.3363 | 1824309.3711 | 41.065 | POWER CONDUIT - (45), POWER CONDUIT - (72) | Z2A_B9&B10_FRL | 41.065 | Yes | 0 | <None> |  |  | Basic | No | 2200.000mm | 3000.000mm | 3343.344mm | 0.000in | 3.0433 | Depth | 0 | 38.022 | 300.000mm | 200.000mm |  |  | Undefined | 0.000in | 1300.000mm | 1850.000mm | Undefined | Undefined | 90° 0' 0.000" |  | 2600.000mm | 300.000mm | 300.000mm | 0.000in | 0.000in | Junction Structure | Undefined |  | Power MH CR1,R2 (3.0X2.2) | Box | 0 | 0
PMH - (43) | Power MH R1/t1 (3.75 [...] | 1 Power Manhole | 439601.1501 | 1824309.7711 | 41.324 | POWER CONDUIT - (45), POWER CONDUIT - (46), POWER CONDUIT - (63) | Z2A_B9&B10_FRL | 41.324 | Yes | 0 | <None> |  |  | Basic | No | 2200.000mm | 3750.000mm | 3326.427mm | 0.000in | 3.0264 | Depth | 0 | 38.297 | 300.000mm | 200.000mm |  |  | Undefined | 0.000in | 1300.000mm | 1850.000mm | Undefined | Undefined | 0° 0' 0.000" |  | 2600.000mm | 300.000mm | 300.000mm | 0.000in | 0.000in | Junction Structure | Undefined |  | Power MH R1/t1 (3.75x2.2) | Box | 0 | 0
PMH - (44) | Power MH FP1/CR2 (2. [...] | 1 Power Manhole | 439616.3251 | 1824309.6961 | 41.366 | POWER CONDUIT - (46), POWER CONDUIT - (47) | Z2A_B9&B10_FRL | 41.366 | Yes | 0 | <None> |  |  | Basic | No | 2200.000mm | 2500.000mm | 2878.463mm | 0.000in | 2.5785 | Depth | 0 | 38.787 | 300.000mm | 200.000mm |  |  | Undefined | 0.000in | 1300.000mm | 2900.000mm | Undefined | Undefined | 90° 0' 0.000" |  | 2600.000mm | 300.000mm | 300.000mm | 0.000in | 0.000in | Junction Structure | Undefined |  | Power MH FP1/CR2 (2.5X2.2), -- 1 -- | Box | 0 | 0
PMH - (45) | Power MH FP1/CR2 (2. [...] | 1 Power Manhole | 439616.3251 | 1824279.8993 | 41.128 | POWER CONDUIT - (47), POWER CONDUIT - (48) | Z2A_B9&B10_FRL | 41.128 | Yes | 0 | <None> |  |  | Basic | No | 2200.000mm | 2500.000mm | 2755.902mm | 0.000in | 2.4559 | Depth | 0 | 38.672 | 300.000mm | 200.000mm |  |  | Undefined | 0.000in | 1300.000mm | 2900.000mm | Undefined | Undefined | 90° 0' 0.000" |  | 2600.000mm | 300.000mm | 300.000mm | 0.000in | 0.000in | Junction Structure | Undefined |  | Power MH FP1/CR2 (2.5X2.2), -- 1 -- | Box | 0 | 0
PMH - (46) | Power MH FP1/CR2 (2. [...] | 1 Power Manhole | 439616.3251 | 1824245.6061 | 40.831 | POWER CONDUIT - (48), POWER CONDUIT - (49) | Z2A_B9&B10_FRL | 40.831 | Yes | 0 | <None> |  |  | Basic | No | 2200.000mm | 2500.000mm | 2755.902mm | 0.000in | 2.4559 | Depth | 0 | 38.375 | 300.000mm | 200.000mm |  |  | Undefined | 0.000in | 1300.000mm | 2900.000mm | Undefined | Undefined | 90° 0' 0.000" |  | 2600.000mm | 300.000mm | 300.000mm | 0.000in | 0.000in | Junction Structure | Undefined |  | Power MH FP1/CR2 (2.5X2.2), -- 1 -- | Box | 0 | 0
PMH - (47) | Power MH FP1/CR2 (2. [...] | 1 Power Manhole | 439616.3251 | 1824187.5434 | 40.327 | POWER CONDUIT - (49), POWER CONDUIT - (50) | Z2A_B9&B10_FRL | 40.327 | Yes | 0 | <None> |  |  | Basic | No | 2200.000mm | 2500.000mm | 2784.798mm | 0.000in | 2.4848 | Depth | 0 | 37.842 | 300.000mm | 200.000mm |  |  | Undefined | 0.000in | 1300.000mm | 2900.000mm | Undefined | Undefined | 90° 0' 0.000" |  | 2600.000mm | 300.000mm | 300.000mm | 0.000in | 0.000in | Junction Structure | Undefined |  | Power MH FP1/CR2 (2.5X2.2), -- 1 -- | Box | 0 | 0
PMH - (48) | Power MH CR3,R2(2.2X [...] | 1 Power Manhole | 439616.3251 | 1824149.8679 | 39.933 | POWER CONDUIT - (50), POWER CONDUIT - (51) | Z2A_B9&B10_FRL | 39.933 | Yes | 0 | <None> |  |  | Basic | No | 2200.000mm | 2200.000mm | 2785.058mm | 0.000in | 2.4851 | Depth | 0 | 37.448 | 300.000mm | 200.000mm |  |  | Undefined | 0.000in | 1300.000mm | 1850.000mm | Undefined | Undefined | 180° 0' 0.000" |  | 2600.000mm | 300.000mm | 300.000mm | 0.000in | 0.000in | Junction Structure | Undefined |  | Power MH CR3,R2(2.2X2.2) | Box | 0 | 0
PMH - (49) | Power MH CR1,R2 (3.0 [...] | 1 Power Manhole | 439681.5253 | 1824150.2679 | 40.495 | POWER CONDUIT - (51), POWER CONDUIT - (52), POWER CONDUIT - (57) | Z2A_B9&B10_FRL | 40.512 | Yes | -0.018 | <None> |  |  | Basic | No | 2200.000mm | 3000.000mm | 4583.046mm | 0.000in | 4.283 | Depth | 0 | 36.212 | 300.000mm | 200.000mm |  |  | Undefined | 0.000in | 1300.000mm | 1850.000mm | Undefined | Undefined | 270° 0' 0.000" |  | 2600.000mm | 300.000mm | 300.000mm | 0.000in | 0.000in | Junction Structure | Undefined |  | Power MH CR1,R2 (3.0X2.2) | Box | 0 | 0
PMH - (50) | Power MH FP1/CR2 (2. [...] | 1 Power Manhole | 439681.5253 | 1824215.5118 | 41.015 | POWER CONDUIT - (52), POWER CONDUIT - (53) | Z2A_B9&B10_FRL | 41.015 | Yes | 0 | <None> |  |  | Basic | No | 2200.000mm | 2500.000mm | 2868.237mm | 0.000in | 2.5682 | Depth | 0 | 38.446 | 300.000mm | 200.000mm |  |  | Undefined | 0.000in | 1300.000mm | 2900.000mm | Undefined | Undefined | 270° 0' 0.000" |  | 2600.000mm | 300.000mm | 300.000mm | 0.000in | 0.000in | Junction Structure | Undefined |  | Power MH FP1/CR2 (2.5X2.2), -- 1 -- | Box | 0 | 0
PMH - (51) | Power MH FP1/CR2 (2. [...] | 1 Power Manhole | 439695.9251 | 1824246.1388 | 41.227 | POWER CONDUIT - (54), POWER CONDUIT - (55) | Z2A_B9&B10_FRL | 41.227 | Yes | 0 | <None> |  |  | Basic | No | 2200.000mm | 2500.000mm | 2756.000mm | 0.000in | 2.456 | Depth | 0 | 38.771 | 300.000mm | 200.000mm |  |  | Undefined | 0.000in | 1300.000mm | 2900.000mm | Undefined | Undefined | 90° 0' 0.000" |  | 2600.000mm | 300.000mm | 300.000mm | 0.000in | 0.000in | Junction Structure | Undefined |  | Power MH FP1/CR2 (2.5X2.2), -- 1 -- | Box | 0 | 0
PMH - (52) | Power MH FP1/CR2 (2. [...] | 1 Power Manhole | 439695.9251 | 1824176.3142 | 40.743 | POWER CONDUIT - (55), POWER CONDUIT - (56) | Z2A_B9&B10_FRL | 40.743 | Yes | 0 | <None> |  |  | Basic | No | 2200.000mm | 2500.000mm | 3018.599mm | 0.000in | 2.7186 | Depth | 0 | 38.024 | 300.000mm | 200.000mm |  |  | Undefined | 0.000in | 1300.000mm | 2900.000mm | Undefined | Undefined | 90° 0' 0.000" |  | 2600.000mm | 300.000mm | 300.000mm | 0.000in | 0.000in | Junction Structure | Undefined |  | Power MH FP1/CR2 (2.5X2.2), -- 1 -- | Box | 0 | 0
PMH - (53) | Power MH CR1,R2 (3.0 [...] | 1 Power Manhole | 439696.3249 | 1824149.8679 | 40.509 | POWER CONDUIT - (56), POWER CONDUIT - (57), POWER CONDUIT - (58) | Z2A_B9&B10_FRL | 40.509 | Yes | 0 | <None> |  |  | Basic | No | 2200.000mm | 3000.000mm | 4637.329mm | 0.000in | 4.3373 | Depth | 0 | 36.172 | 300.000mm | 200.000mm |  |  | Undefined | 0.000in | 1300.000mm | 1850.000mm | Undefined | Undefined | 180° 0' 0.000" |  | 2600.000mm | 300.000mm | 300.000mm | 0.000in | 0.000in | Junction Structure | Undefined |  | Power MH CR1,R2 (3.0X2.2) | Box | 0 | 0
PMH - (54) | Power MH R2/CR1 (3.0 [...] | 1 Power Manhole | 439712.2673 | 1824149.8679 | 40.678 | POWER CONDUIT - (58), POWER CONDUIT - (59) | Z2A_B9&B10_FRL | 40.678 | Yes | 0 | <None> |  |  | Basic | No | 2200.000mm | 3000.000mm | 4083.192mm | 0.000in | 3.7832 | Depth | 0 | 36.894 | 300.000mm | 200.000mm |  |  | Undefined | 0.000in | 1300.000mm | 3400.000mm | Undefined | Undefined | 180° 0' 0.000" |  | 2600.000mm | 300.000mm | 300.000mm | 0.000in | 0.000in | Junction Structure | Undefined |  | Power MH R2/CR1 (3.0X2.2), -- 1 -- | Box | 0 | 0
PMH - (55) | Power MH R2/CR1 (3.0 [...] | 1 Power Manhole | 439713.0173 | 1824135.4679 | 40.683 | POWER CONDUIT - (59), POWER CONDUIT - (60) | Z2A_B9&B10_FRL | 40.683 | Yes | 0 | <None> |  |  | Basic | No | 2200.000mm | 3000.000mm | 3501.901mm | 0.000in | 3.2019 | Depth | 0 | 37.481 | 300.000mm | 200.000mm |  |  | Undefined | 0.000in | 1300.000mm | 3400.000mm | Undefined | Undefined | 0° 0' 0.000" |  | 2600.000mm | 300.000mm | 300.000mm | 0.000in | 0.000in | Junction Structure | Undefined |  | Power MH R2/CR1 (3.0X2.2), -- 1 -- | Box | 0 | 0
PMH - (56) | Power MH FP1/CR2 (2. [...] | 1 Power Manhole | 439694.6755 | 1824135.4679 | 40.551 | POWER CONDUIT - (60), POWER CONDUIT - (61) | Z2A_B9&B10_FRL | 40.551 | Yes | 0 | <None> |  |  | Basic | No | 2200.000mm | 2500.000mm | 2886.000mm | 0.000in | 2.586 | Depth | 0 | 37.965 | 300.000mm | 200.000mm |  |  | Undefined | 0.000in | 1300.000mm | 2900.000mm | Undefined | Undefined | 0° 0' 0.000" |  | 2600.000mm | 300.000mm | 300.000mm | 0.000in | 0.000in | Junction Structure | Undefined |  | Power MH FP1/CR2 (2.5X2.2), -- 1 -- | Box | 0 | 0
PMH - (57) | Power MH FP1/CR2 (2. [...] | 1 Power Manhole | 439610.0884 | 1824135.4679 | 39.946 | POWER CONDUIT - (61), POWER CONDUIT - (62) | Z2A_B9&B10_FRL | 39.946 | Yes | 0 | <None> |  |  | Basic | No | 2200.000mm | 2500.000mm | 2997.590mm | 0.000in | 2.6976 | Depth | 0 | 37.249 | 300.000mm | 200.000mm |  |  | Undefined | 0.000in | 1300.000mm | 2900.000mm | Undefined | Undefined | 0° 0' 0.000" |  | 2600.000mm | 300.000mm | 300.000mm | 0.000in | 0.000in | Junction Structure | Undefined |  | Power MH FP1/CR2 (2.5X2.2), -- 1 -- | Box | 0 | 0
PMH - (58) | Power MH R2/CR1 (3.0 [...] | 1 Power Manhole | 439464.1354 | 1824135.4679 | 39.466 | POWER CONDUIT - (62), POWER CONDUIT - (99) | Z2A_B9&B10_FRL | 39.466 | Yes | 0 | <None> |  |  | Basic | No | 2200.000mm | 3000.000mm | 3588.238mm | 0.000in | 3.2882 | Depth | 0 | 36.178 | 300.000mm | 200.000mm |  |  | Undefined | 0.000in | 1300.000mm | 3400.000mm | Undefined | Undefined | 0° 0' 0.000" |  | 2600.000mm | 300.000mm | 300.000mm | 0.000in | 0.000in | Junction Structure | Undefined |  | Power MH R2/CR1 (3.0X2.2), -- 1 -- | Box | 0 | 0
PMH - (59) | Power MH FP1/CR2 (2. [...] | 1 Power Manhole | 439601.9251 | 1824269.3095 | 41.036 | POWER CONDUIT - (63), POWER CONDUIT - (64) | Z2A_B9&B10_FRL | 41.036 | Yes | 0 | <None> |  |  | Basic | No | 2200.000mm | 2500.000mm | 2756.098mm | 0.000in | 2.4561 | Depth | 0 | 38.58 | 300.000mm | 200.000mm |  |  | Undefined | 0.000in | 1300.000mm | 2900.000mm | Undefined | Undefined | 270° 0' 0.000" |  | 2600.000mm | 300.000mm | 300.000mm | 0.000in | 0.000in | Junction Structure | Undefined |  | Power MH FP1/CR2 (2.5X2.2), -- 1 -- | Box | 0 | 0
PMH - (60) | Power MH FP1/CR2 (2. [...] | 1 Power Manhole | 439601.9251 | 1824195.3867 | 40.395 | POWER CONDUIT - (64), POWER CONDUIT - (65) | Z2A_B9&B10_FRL | 40.395 | Yes | 0 | <None> |  |  | Basic | No | 2200.000mm | 2500.000mm | 2756.098mm | 0.000in | 2.4561 | Depth | 0 | 37.939 | 300.000mm | 200.000mm |  |  | Undefined | 0.000in | 1300.000mm | 2900.000mm | Undefined | Undefined | 270° 0' 0.000" |  | 2600.000mm | 300.000mm | 300.000mm | 0.000in | 0.000in | Junction Structure | Undefined |  | Power MH FP1/CR2 (2.5X2.2), -- 1 -- | Box | 0 | 0
PMH - (61) | Power MH CR3,R2(2.2X [...] | 1 Power Manhole | 439601.9251 | 1824149.8679 | 39.841 | POWER CONDUIT - (65), POWER CONDUIT - (66) | Z2A_B9&B10_FRL | 39.841 | Yes | 0 | <None> |  |  | Basic | No | 2200.000mm | 2200.000mm | 2804.980mm | 0.000in | 2.505 | Depth | 0 | 37.336 | 300.000mm | 200.000mm |  |  | Undefined | 0.000in | 1300.000mm | 1850.000mm | Undefined | Undefined | 270° 0' 0.000" |  | 2600.000mm | 300.000mm | 300.000mm | 0.000in | 0.000in | Junction Structure | Undefined |  | Power MH CR3,R2(2.2X2.2) | Box | 0 | 0
PMH - (62) | Power MH CR3,R2(2.2X [...] | 1 Power Manhole | 439556.3363 | 1824149.8679 | 39.667 | POWER CONDUIT - (66), POWER CONDUIT - (67) | Z2A_B9&B10_FRL | 39.667 | Yes | 0 | <None> |  |  | Basic | No | 2200.000mm | 2200.000mm | 2755.032mm | 0.000in | 2.455 | Depth | 0 | 37.212 | 300.000mm | 200.000mm |  |  | Undefined | 0.000in | 1300.000mm | 1850.000mm | Undefined | Undefined | 180° 0' 0.000" |  | 2600.000mm | 300.000mm | 300.000mm | 0.000in | 0.000in | Junction Structure | Undefined |  | Power MH CR3,R2(2.2X2.2) | Box | 0 | 0
PMH - (63) | Power MH FP1/CR2 (2. [...] | 1 Power Manhole | 439556.3363 | 1824187.7128 | 40.008 | POWER CONDUIT - (67), POWER CONDUIT - (68) | Z2A_B9&B10_FRL | 40.008 | Yes | 0 | <None> |  |  | Basic | No | 2200.000mm | 2500.000mm | 2756.000mm | 0.000in | 2.456 | Depth | 0 | 37.552 | 300.000mm | 200.000mm |  |  | Undefined | 0.000in | 1300.000mm | 2900.000mm | Undefined | Undefined | 90° 0' 0.000" |  | 2600.000mm | 300.000mm | 300.000mm | 0.000in | 0.000in | Junction Structure | Undefined |  | Power MH FP1/CR2 (2.5X2.2), -- 1 -- | Box | 0 | 0
PMH - (64) | Power MH FP2/CR3 (2. [...] | 1 Power Manhole | 439556.3363 | 1824248.9228 | 40.508 | POWER CONDUIT - (68), POWER CONDUIT - (69) | Z2A_B9&B10_FRL | 40.508 | Yes | 0 | <None> |  |  | Basic | No | 2200.000mm | 2200.000mm | 3252.669mm | 0.000in | 2.9527 | Depth | 0 | 37.555 | 300.000mm | 200.000mm |  |  | Undefined | 0.000in | 1300.000mm | 2600.000mm | Undefined | Undefined | 90° 0' 0.000" |  | 2600.000mm | 300.000mm | 300.000mm | 0.000in | 0.000in | Junction Structure | Undefined | POWER_MH_FP2_CR3_2_2X2_2_METRIC | Power MH FP2/CR3 (2.2X2.2) | Box | 0 | 0
PMH - (65) | Power MH FP2/CR3 (2. [...] | 1 Power Manhole | 439543.3363 | 1824248.9228 | 40.508 | POWER CONDUIT - (69), POWER CONDUIT - (70) | Z2A_B9&B10_FRL | 40.508 | Yes | 0 | <None> |  |  | Basic | No | 2200.000mm | 2200.000mm | 3252.669mm | 0.000in | 2.9527 | Depth | 0 | 37.555 | 300.000mm | 200.000mm |  |  | Undefined | 0.000in | 1300.000mm | 2600.000mm | Undefined | Undefined | 269° 59' 60.000" |  | 2600.000mm | 300.000mm | 300.000mm | 0.000in | 0.000in | Junction Structure | Undefined | POWER_MH_FP2_CR3_2_2X2_2_METRIC | Power MH FP2/CR3 (2.2X2.2) | Box | 0 | 0
PMH - (66) | Power MH CR3,R2(2.2X [...] | 1 Power Manhole | 439543.3363 | 1824149.8679 | 39.668 | POWER CONDUIT - (70), POWER CONDUIT - (71) | Z2A_B9&B10_FRL | 39.668 | Yes | 0 | <None> |  |  | Basic | No | 2200.000mm | 2200.000mm | 2761.273mm | 0.000in | 2.4613 | Depth | 0 | 37.207 | 300.000mm | 200.000mm |  |  | Undefined | 0.000in | 1300.000mm | 1850.000mm | Undefined | Undefined | 270° 0' 0.000" |  | 2600.000mm | 300.000mm | 300.000mm | 0.000in | 0.000in | Junction Structure | Undefined |  | Power MH CR3,R2(2.2X2.2) | Box | 0 | 0
PMH - (67) | Power MH CR1,R2 (3.0 [...] | 1 Power Manhole | 439477.6354 | 1824149.8679 | 39.427 | POWER CONDUIT - (71), POWER CONDUIT - (88), POWER CONDUIT - (90) | Z2A_B9&B10_FRL | 39.427 | Yes | 0 | <None> |  |  | Basic | No | 2200.000mm | 3000.000mm | 4816.767mm | 0.000in | 4.5168 | Depth | 0 | 34.91 | 300.000mm | 200.000mm |  |  | Undefined | 0.000in | 1300.000mm | 1850.000mm | Undefined | Undefined | 180° 0' 0.000" |  | 2600.000mm | 300.000mm | 300.000mm | 0.000in | 0.000in | Junction Structure | Undefined |  | Power MH CR1,R2 (3.0X2.2) | Box | 0 | 0
PMH - (68) | Power MH R2/CR1 (3.0 [...] | 1 Power Manhole | 439512.1906 | 1824309.7711 | 40.928 | POWER CONDUIT - (72), POWER CONDUIT - (73), POWER CONDUIT - (78) | Z2A_B9&B10_FRL | 40.928 | Yes | 0 | <None> |  |  | Basic | No | 2200.000mm | 3000.000mm | 4467.042mm | 0.000in | 4.167 | Depth | 0 | 36.761 | 300.000mm | 200.000mm |  |  | Undefined | 0.000in | 1300.000mm | 3400.000mm | Undefined | Undefined | 0° 0' 0.000" |  | 2600.000mm | 300.000mm | 300.000mm | 0.000in | 0.000in | Junction Structure | Undefined |  | Power MH R2/CR1 (3.0X2.2), -- 1 -- | Box | 0 | 0
PMH - (69) | Power MH FP1/CR2 (2. [...] | 1 Power Manhole | 439512.1906 | 1824324.1711 | 40.928 | POWER CONDUIT - (73), POWER CONDUIT - (74), POWER CONDUIT - (260) | Z2A_B9&B10_FRL | 40.928 | Yes | 0 | <None> |  |  | Basic | No | 2200.000mm | 2500.000mm | 4467.042mm | 0.000in | 4.167 | Depth | 0 | 36.761 | 300.000mm | 200.000mm |  |  | Undefined | 0.000in | 1300.000mm | 2900.000mm | Undefined | Undefined | 180° 0' 0.000" |  | 2600.000mm | 300.000mm | 300.000mm | 0.000in | 0.000in | Junction Structure | Undefined |  | Power MH FP1/CR2 (2.5X2.2), -- 1 -- | Box | 0 | 0
PMH - (70) | Power MH CR3,R2(2.2X [...] | 1 Power Manhole | 439477.2354 | 1824324.1747 | 40.728 | POWER CONDUIT - (74), POWER CONDUIT - (75) | Z2A_B9&B10_FRL | 40.728 | Yes | 0 | <None> |  |  | Basic | No | 2200.000mm | 2200.000mm | 2760.741mm | 0.000in | 2.4607 | Depth | 0 | 38.267 | 300.000mm | 200.000mm |  |  | Undefined | 0.000in | 1300.000mm | 1850.000mm | Undefined | Undefined | 180° 0' 0.000" |  | 2600.000mm | 300.000mm | 300.000mm | 0.000in | 0.000in | Junction Structure | Undefined |  | Power MH CR3,R2(2.2X2.2) | Box | 0 | 0
PMH - (71) | Power MH FP1/CR2 (2. [...] | 1 Power Manhole | 439477.2354 | 1824403.5417 | 41.311 | POWER CONDUIT - (75), POWER CONDUIT - (76) | Z2A_B9&B10_FRL | 41.311 | Yes | 0 | <None> |  |  | Basic | No | 2200.000mm | 2500.000mm | 2746.007mm | 0.000in | 2.446 | Depth | 0 | 38.865 | 300.000mm | 200.000mm |  |  | Undefined | 0.000in | 1300.000mm | 2900.000mm | Undefined | Undefined | 90° 0' 0.000" |  | 2600.000mm | 300.000mm | 300.000mm | 0.000in | 0.000in | Junction Structure | Undefined |  | Power MH FP1/CR2 (2.5X2.2), -- 1 -- | Box | 0 | 0
PMH - (72) | Power MH FP2/CR3 (2. [...] | 1 Power Manhole | 439543.3363 | 1824404.4608 | 41.569 | POWER CONDUIT - (77) | Z2A_B9&B10_FRL | 41.569 | Yes | 0 | <None> |  |  | Basic | No | 2200.000mm | 2200.000mm | 2756.000mm | 0.000in | 2.456 | Depth | 0 | 39.113 | 300.000mm | 200.000mm |  |  | Undefined | 0.000in | 1300.000mm | 2600.000mm | Undefined | Undefined | 270° 0' 0.000" |  | 2600.000mm | 300.000mm | 300.000mm | 0.000in | 0.000in | Junction Structure | Undefined | POWER_MH_FP2_CR3_2_2X2_2_METRIC | Power MH FP2/CR3 (2.2X2.2) | Box | 0 | 0
PMH - (73) | Power MH CR1,R2 (3.0 [...] | 1 Power Manhole | 439477.2354 | 1824309.3711 | 40.733 | POWER CONDUIT - (78), POWER CONDUIT - (79), POWER CONDUIT - (94) | Z2A_B9&B10_FRL | 40.733 | Yes | 0 | <None> |  |  | Basic | No | 2200.000mm | 3000.000mm | 3721.886mm | 0.000in | 3.4219 | Depth | 0 | 37.311 | 300.000mm | 200.000mm |  |  | Undefined | 0.000in | 1300.000mm | 1850.000mm | Undefined | Undefined | 89° 59' 60.000" |  | 2600.000mm | 300.000mm | 300.000mm | 0.000in | 0.000in | Junction Structure | Undefined |  | Power MH CR1,R2 (3.0X2.2) | Box | 0 | 0
PMH - (74) | Power MH R1/T1/CR0 ( [...] | 1 Power Manhole | 439462.8354 | 1824288.9599 | 40.52 | POWER CONDUIT - (80), POWER CONDUIT - (81) | Z2A_B9&B10_FRL | 40.52 | Yes | 0 | <None> |  |  | Basic | No | 2200.000mm | 3750.000mm | 4274.244mm | 0.000in | 3.9742 | Depth | 0 | 36.546 | 300.000mm | 200.000mm |  |  | Undefined | 0.000in | 1300.000mm | 4150.000mm | Undefined | Undefined | 270° 0' 0.000" |  | 2600.000mm | 300.000mm | 300.000mm | 0.000in | 0.000in | Junction Structure | Undefined |  | Power MH R1/T1/CR0 (3.75X2.2--) | Box | 0 | 0
PMH - (75) | Power MH R1/T1/CR0 ( [...] | 1 Power Manhole | 439462.8354 | 1824243.3433 | 40.147 | POWER CONDUIT - (81), POWER CONDUIT - (82) | Z2A_B9&B10_FRL | 40.147 | Yes | 0 | <None> |  |  | Basic | No | 2200.000mm | 3750.000mm | 4390.092mm | 0.000in | 4.0901 | Depth | 0 | 36.057 | 300.000mm | 200.000mm |  |  | Undefined | 0.000in | 1300.000mm | 4150.000mm | Undefined | Undefined | 270° 0' 0.000" |  | 2600.000mm | 300.000mm | 300.000mm | 0.000in | 0.000in | Junction Structure | Undefined |  | Power MH R1/T1/CR0 (3.75X2.2--) | Box | 0 | 0
PMH - (76) | Power MH CR1,R2 (3.0 [...] | 1 Power Manhole | 439462.8354 | 1824207.2361 | 39.797 | POWER CONDUIT - (82), POWER CONDUIT - (92), POWER CONDUIT - (259) | Z2A_B9&B10_FRL | 39.797 | Yes | 0 | <None> |  |  | Basic | No | 2200.000mm | 3000.000mm | 5513.884mm | 0.000in | 5.2139 | Depth | 0 | 34.583 | 300.000mm | 200.000mm |  |  | Undefined | 0.000in | 1300.000mm | 1850.000mm | Undefined | Undefined | 270° 0' 0.000" |  | 2600.000mm | 300.000mm | 300.000mm | 0.000in | 0.000in | Junction Structure | Undefined |  | Power MH CR1,R2 (3.0X2.2) | Box | 0 | 0
PMH - (78) | Power MH CR1,R2 (3.0 [...] | 1 Power Manhole | 439399.7354 | 1824192.0361 | 39.241 | POWER CONDUIT - (83), POWER CONDUIT - (85), POWER CONDUIT - (254), POWER CONDUIT - (258) | Z2A_B9&B10_FRL | 39.241 | Yes | 0 | <None> |  |  | Basic | No | 2200.000mm | 3000.000mm | 6144.831mm | 0.000in | 5.8448 | Depth | 0 | 33.396 | 300.000mm | 200.000mm |  |  | Undefined | 0.000in | 1300.000mm | 1850.000mm | Undefined | Undefined | 89° 59' 58.258" |  | 2600.000mm | 300.000mm | 300.000mm | 0.000in | 0.000in | Junction Structure | Undefined |  | Power MH CR1,R2 (3.0X2.2) | Box | 0 | 0
PMH - (79) | Power MH CR3,R2(2.2X [...] | 1 Power Manhole | 439462.8354 | 1824192.4361 | 39.673 | POWER CONDUIT - (85), POWER CONDUIT - (86), POWER CONDUIT - (259) | Z2A_B9&B10_FRL | 39.673 | Yes | 0 | <None> |  |  | Basic | No | 2200.000mm | 2200.000mm | 5390.158mm | 0.000in | 5.0902 | Depth | 0 | 34.583 | 300.000mm | 200.000mm |  |  | Undefined | 0.000in | 1300.000mm | 1850.000mm | Undefined | Undefined | 359° 59' 59.606" |  | 2600.000mm | 300.000mm | 300.000mm | 0.000in | 0.000in | Junction Structure | Undefined |  | Power MH CR3,R2(2.2X2.2) | Box | 0 | 0
PMH - (80) | Power MH R1/T1/CR0 ( [...] | 1 Power Manhole | 439462.8354 | 1824173.5155 | 39.631 | POWER CONDUIT - (86), POWER CONDUIT - (87) | Z2A_B9&B10_FRL | 39.631 | Yes | 0 | <None> |  |  | Basic | No | 2200.000mm | 3750.000mm | 4389.276mm | 0.000in | 4.0893 | Depth | 0 | 35.542 | 300.000mm | 200.000mm |  |  | Undefined | 0.000in | 1300.000mm | 4150.000mm | Undefined | Undefined | 270° 0' 0.000" |  | 2600.000mm | 300.000mm | 300.000mm | 0.000in | 0.000in | Junction Structure | Undefined |  | Power MH R1/T1/CR0 (3.75X2.2--) | Box | 0 | 0
PMH - (81) | Power MH R2/CR1 (3.0 [...] | 1 Power Manhole | 439462.8354 | 1824149.3179 | 39.424 | POWER CONDUIT - (87), POWER CONDUIT - (88), POWER CONDUIT - (99) | Z2A_B9&B10_FRL | 39.424 | Yes | 0 | <None> |  |  | Basic | No | 2200.000mm | 3000.000mm | 4813.257mm | 0.000in | 4.5133 | Depth | 0 | 34.91 | 300.000mm | 200.000mm |  |  | Undefined | 0.000in | 1300.000mm | 3400.000mm | Undefined | Undefined | 270° 0' 0.000" |  | 2600.000mm | 300.000mm | 300.000mm | 0.000in | 0.000in | Junction Structure | Undefined |  | Power MH R2/CR1 (3.0X2.2), -- 1 -- | Box | 0 | 0
PMH - (82) | Power MH FP1/CR2 (2. [...] | 1 Power Manhole | 439477.2354 | 1824174.028 | 39.634 | POWER CONDUIT - (90), POWER CONDUIT - (91) | Z2A_B9&B10_FRL | 39.634 | Yes | 0 | <None> |  |  | Basic | No | 2200.000mm | 2500.000mm | 3231.012mm | 0.000in | 2.931 | Depth | 0 | 36.703 | 300.000mm | 200.000mm |  |  | Undefined | 0.000in | 1300.000mm | 2900.000mm | Undefined | Undefined | 90° 0' 0.000" |  | 2600.000mm | 300.000mm | 300.000mm | 0.000in | 0.000in | Junction Structure | Undefined |  | Power MH FP1/CR2 (2.5X2.2), -- 1 -- | Box | 0 | 0
PMH - (83) | Power MH R1/T1/CR0 ( [...] | 1 Power Manhole | 439477.2354 | 1824206.2897 | 39.844 | POWER CONDUIT - (91), POWER CONDUIT - (92), POWER CONDUIT - (98) | Z2A_B9&B10_FRL | 39.844 | Yes | 0 | <None> |  |  | Basic | No | 2200.000mm | 3750.000mm | 4385.490mm | 0.000in | 4.0855 | Depth | 0 | 35.759 | 300.000mm | 200.000mm |  |  | Undefined | 0.000in | 1300.000mm | 4150.000mm | Undefined | Undefined | 90° 0' 0.000" |  | 2600.000mm | 300.000mm | 300.000mm | 0.000in | 0.000in | Junction Structure | Undefined |  | Power MH R1/T1/CR0 (3.75X2.2--) | Box | 0 | 0
PMH - (84) | Power MH FP1/CR2 (2. [...] | 1 Power Manhole | 439477.2354 | 1824236.947 | 40.095 | POWER CONDUIT - (98), POWER CONDUIT - (94) | Z2A_B9&B10_FRL | 40.095 | Yes | 0 | <None> |  |  | Basic | No | 2200.000mm | 2500.000mm | 2747.000mm | 0.000in | 2.447 | Depth | 0 | 37.648 | 300.000mm | 200.000mm |  |  | Undefined | 0.000in | 1300.000mm | 2900.000mm | Undefined | Undefined | 90° 0' 0.000" |  | 2600.000mm | 300.000mm | 300.000mm | 0.000in | 0.000in | Junction Structure | Undefined |  | Power MH FP1/CR2 (2.5X2.2), -- 1 -- | Box | 0 | 0
PMH - (86) | Power MH R2/CR1 (3.0 [...] | 1 Power Manhole | 439377.3354 | 1824143.2014 | 38.716 | POWER CONDUIT - (97) | Z2A_B9&B10_FRL | 38.716 | Yes | 0 | <None> |  |  | Basic | No | 2200.000mm | 3000.000mm | 3477.744mm | 0.000in | 3.1777 | Depth | 0 | 35.538 | 300.000mm | 200.000mm |  |  | Undefined | 0.000in | 1300.000mm | 3400.000mm | Undefined | Undefined | 270° 0' 0.000" |  | 2600.000mm | 300.000mm | 300.000mm | 0.000in | 0.000in | Junction Structure | Undefined |  | Power MH R2/CR1 (3.0X2.2), -- 1 -- | Box | 0 | 0
PMH - (87) | Power MH CR1,R2 (3.0 [...] | 1 Power Manhole | 439376.9354 | 1824192.4361 | 39.147 | POWER CONDUIT - (97), POWER CONDUIT - (258), POWER CONDUIT - (143) | Z2A_B9&B10_FRL | 39.147 | Yes | 0 | <None> |  |  | Basic | No | 2200.000mm | 3000.000mm | 6050.739mm | 0.000in | 5.7507 | Depth | 0 | 33.396 | 300.000mm | 200.000mm |  |  | Undefined | 0.000in | 1300.000mm | 1850.000mm | Undefined | Undefined | 359° 59' 59.606" |  | 2600.000mm | 300.000mm | 300.000mm | 0.000in | 0.000in | Junction Structure | Undefined |  | Power MH CR1,R2 (3.0X2.2) | Box | 0 | 0
PMH - (89) | Power MH FP1/CR2 (2. [...] | 1 Power Manhole | 439364.6433 | 1824206.8361 | 39.235 | POWER CONDUIT - (100) | Z2A_B9&B10_FRL | 39.235 | Yes | 0 | <None> |  |  | Basic | No | 2200.000mm | 2500.000mm | 2727.058mm | 0.000in | 2.4271 | Depth | 0 | 36.808 | 300.000mm | 200.000mm |  |  | Undefined | 0.000in | 1300.000mm | 2900.000mm | Undefined | Undefined | 179° 59' 59.606" |  | 2600.000mm | 300.000mm | 300.000mm | 0.000in | 0.000in | Junction Structure | Undefined |  | Power MH FP1/CR2 (2.5X2.2), -- 1 -- | Box | 0 | 0
PMH - (90) | Power MH FP1/CR2 (2. [...] | 1 Power Manhole | 439310.3354 | 1824206.2863 | 39.982 | POWER CONDUIT - (100) (2), POWER CONDUIT - (101), POWER CONDUIT - (255) | Z2A_B9&B10_FRL | 39.982 | Yes | 0 | <None> |  |  | Basic | No | 2200.000mm | 2500.000mm | 4070.892mm | 0.000in | 3.7709 | Depth | 0 | 36.211 | 300.000mm | 200.000mm |  |  | Undefined | 0.000in | 1300.000mm | 2900.000mm | Undefined | Undefined | 270° 0' 0.000" |  | 2600.000mm | 300.000mm | 300.000mm | 0.000in | 0.000in | Junction Structure | Undefined |  | Power MH FP1/CR2 (2.5X2.2), -- 1 -- | Box | 0 | 0
PMH - (91) | Power MH R2/CR1 (3.0 [...] | 1 Power Manhole | 439310.3354 | 1824257.004 | 40.452 | POWER CONDUIT - (101), POWER CONDUIT - (102), POWER CONDUIT - (134) | Z2A_B9&B10_FRL | 40.452 | Yes | 0 | <None> |  |  | Basic | No | 2200.000mm | 3000.000mm | 3955.999mm | 0.000in | 3.656 | Depth | 0 | 36.796 | 300.000mm | 200.000mm |  |  | Undefined | 0.000in | 1300.000mm | 3400.000mm | Undefined | Undefined | 270° 0' 0.000" |  | 2600.000mm | 300.000mm | 300.000mm | 0.000in | 0.000in | Junction Structure | Undefined |  | Power MH R2/CR1 (3.0X2.2), -- 1 -- | Box | 0 | 0
PMH - (92) | Power MH R2/CR1 (3.0 [...] | 1 Power Manhole | 439324.7354 | 1824257.004 | 40.452 | POWER CONDUIT - (102), POWER CONDUIT - (111), POWER CONDUIT - (84) | Z2A_B9&B10_FRL | 40.452 | Yes | 0 | <None> |  |  | Basic | No | 2200.000mm | 3000.000mm | 4900.535mm | 0.000in | 4.6005 | Depth | 0 | 35.851 | 300.000mm | 200.000mm |  |  | Undefined | 0.000in | 1300.000mm | 3400.000mm | Undefined | Undefined | 89° 59' 60.000" |  | 2600.000mm | 300.000mm | 300.000mm | 0.000in | 0.000in | Junction Structure | Undefined |  | Power MH R2/CR1 (3.0X2.2), -- 1 -- | Box | 0 | 0
PMH - (100) | Power MH R1/T1/CR0 ( [...] | 1 Power Manhole | 439324.7354 | 1824367.6802 | 41.397 | POWER CONDUIT - (111), POWER CONDUIT - (112) | Z2A_B9&B10_FRL | 41.397 | Yes | 0 | <None> |  |  | Basic | No | 2200.000mm | 3750.000mm | 5845.146mm | 0.000in | 5.5451 | Depth | 0 | 35.851 | 300.000mm | 200.000mm |  |  | Undefined | 0.000in | 1300.000mm | 4150.000mm | Undefined | Undefined | 90° 0' 0.000" |  | 2600.000mm | 300.000mm | 300.000mm | 0.000in | 0.000in | Junction Structure | Undefined |  | Power MH R1/T1/CR0 (3.75X2.2--) | Box | 0 | 0
PMH - (101) | Power MH FP1/CR2 (2. [...] | 1 Power Manhole | 439324.7354 | 1824431.5662 | 41.844 | POWER CONDUIT - (112), POWER CONDUIT - (113) | Z2A_B9&B10_FRL | 41.844 | Yes | 0 | <None> |  |  | Basic | No | 2200.000mm | 2500.000mm | 3500.746mm | 0.000in | 3.2007 | Depth | 0 | 38.643 | 300.000mm | 200.000mm |  |  | Undefined | 0.000in | 1300.000mm | 2900.000mm | Undefined | Undefined | 90° 0' 0.000" |  | 2600.000mm | 300.000mm | 300.000mm | 0.000in | 0.000in | Junction Structure | Undefined |  | Power MH FP1/CR2 (2.5X2.2), -- 1 -- | Box | 0 | 0
PMH - (102) | Power MH R2/CR1 (3.0 [...] | 1 Power Manhole | 439324.7365 | 1824487.4672 | 42.2 | POWER CONDUIT - (113), POWER CONDUIT - (114) | Z2A_B9&B10_FRL | 42.2 | Yes | 0 | <None> |  |  | Basic | No | 2200.000mm | 3000.000mm | 3036.646mm | 0.000in | 2.7366 | Depth | 0 | 39.463 | 300.000mm | 200.000mm |  |  | Undefined | 0.000in | 1300.000mm | 3400.000mm | Undefined | Undefined | 90° 0' 0.000" |  | 2600.000mm | 300.000mm | 300.000mm | 0.000in | 0.000in | Junction Structure | Undefined |  | Power MH R2/CR1 (3.0X2.2), -- 1 -- | Box | 0 | 0
PMH - (103) | Power MH R2/CR1 (3.0 [...] | 1 Power Manhole | 439272.8072 | 1824488.0171 | 42.342 | POWER CONDUIT - (114), POWER CONDUIT - (115), POWER CONDUIT - (118) | Z2A_B9&B10_FRL | 42.342 | Yes | 0 | <None> |  |  | Basic | No | 2200.000mm | 3000.000mm | 3297.433mm | 0.000in | 2.9974 | Depth | 0 | 39.345 | 300.000mm | 200.000mm |  |  | Undefined | 0.000in | 1300.000mm | 3400.000mm | Undefined | Undefined | 180° 0' 0.000" |  | 2600.000mm | 300.000mm | 300.000mm | 0.000in | 0.000in | Junction Structure | Undefined |  | Power MH R2/CR1 (3.0X2.2), -- 1 -- | Box | 0 | 0
PMH - (104) | Power MH R2/CR1 (3.0 [...] | 1 Power Manhole | 439272.8072 | 1824473.6171 | 42.342 | POWER CONDUIT - (115), POWER CONDUIT - (116), POWER CONDUIT - (103) | Z2A_B9&B10_FRL | 42.342 | Yes | 0 | <None> |  |  | Basic | No | 2200.000mm | 3000.000mm | 3297.433mm | 0.000in | 2.9974 | Depth | 0 | 39.345 | 300.000mm | 200.000mm |  |  | Undefined | 0.000in | 1300.000mm | 3400.000mm | Undefined | Undefined | 0° 0' 0.000" |  | 2600.000mm | 300.000mm | 300.000mm | 0.000in | 0.000in | Junction Structure | Undefined |  | Power MH R2/CR1 (3.0X2.2), -- 1 -- | Box | 0 | 0
PMH - (105) | Power MH CR3,R2(2.2X [...] | 1 Power Manhole | 439310.3354 | 1824473.6171 | 42.076 | POWER CONDUIT - (116), POWER CONDUIT - (117) | Z2A_B9&B10_FRL | 42.076 | Yes | 0 | <None> |  |  | Basic | No | 2200.000mm | 2200.000mm | 2744.196mm | 0.000in | 2.4442 | Depth | 0 | 39.632 | 300.000mm | 200.000mm |  |  | Undefined | 0.000in | 1300.000mm | 1850.000mm | Undefined | Undefined | 0° 0' 0.000" |  | 2600.000mm | 300.000mm | 300.000mm | 0.000in | 0.000in | Junction Structure | Undefined |  | Power MH CR3,R2(2.2X2.2) | Box | 0 | 0
PMH - (106) | Power MH FP2/CR3 (2. [...] | 1 Power Manhole | 439310.3354 | 1824378.2344 | 41.47 | POWER CONDUIT - (117) | Z2A_B9&B10_FRL | 41.47 | Yes | 0 | <None> |  |  | Basic | No | 2200.000mm | 2200.000mm | 2756.000mm | 0.000in | 2.456 | Depth | 0 | 39.014 | 300.000mm | 200.000mm |  |  | Undefined | 0.000in | 1300.000mm | 2600.000mm | Undefined | Undefined | 270° 0' 0.000" |  | 2600.000mm | 300.000mm | 300.000mm | 0.000in | 0.000in | Junction Structure | Undefined | POWER_MH_FP2_CR3_2_2X2_2_METRIC | Power MH FP2/CR3 (2.2X2.2) | Box | 0 | 0
PMH - (107) | Power MH R2/CR1 (3.0 [...] | 1 Power Manhole | 439231.2854 | 1824488.0171 | 42.485 | POWER CONDUIT - (118), POWER CONDUIT - (119), POWER CONDUIT - (121) | Z2A_B9&B10_FRL | 42.485 | Yes | 0 | <None> |  |  | Basic | No | 2200.000mm | 3000.000mm | 3816.933mm | 0.000in | 3.5169 | Depth | 0 | 38.968 | 300.000mm | 200.000mm |  |  | Undefined | 0.000in | 1300.000mm | 3400.000mm | Undefined | Undefined | 180° 0' 0.000" |  | 2600.000mm | 300.000mm | 300.000mm | 0.000in | 0.000in | Junction Structure | Undefined |  | Power MH R2/CR1 (3.0X2.2), -- 1 -- | Box | 0 | 0
PMH - (108) | Power MH R1/T1/CR0 ( [...] | 1 Power Manhole | 439196.8399 | 1824488.0171 | 42.603 | POWER CONDUIT - (119), POWER CONDUIT - (120) | Z2A_B9&B10_FRL | 42.603 | Yes | 0 | <None> |  |  | Basic | No | 2200.000mm | 3750.000mm | 3307.759mm | 0.000in | 3.0078 | Depth | 0 | 39.595 | 300.000mm | 200.000mm |  |  | Undefined | 0.000in | 1300.000mm | 4150.000mm | Undefined | Undefined | 180° 0' 0.000" |  | 2600.000mm | 300.000mm | 300.000mm | 0.000in | 0.000in | Junction Structure | Undefined |  | Power MH R1/T1/CR0 (3.75X2.2--) | Box | 0 | 0
PMH - (109) | Power MH R1/T1/CR0 ( [...] | 1 Power Manhole | 439139.3502 | 1824488.0171 | 42.786 | POWER CONDUIT - (120), POWER CONDUIT - (194) | Z2A_B9&B10_FRL | 42.786 | Yes | 0 | <None> |  |  | Basic | No | 2200.000mm | 3750.000mm | 3490.927mm | 0.000in | 3.1909 | Depth | 0 | 39.595 | 300.000mm | 200.000mm |  |  | Undefined | 0.000in | 1300.000mm | 4150.000mm | Undefined | Undefined | 180° 0' 0.000" |  | 2600.000mm | 300.000mm | 300.000mm | 0.000in | 0.000in | Junction Structure | Undefined |  | Power MH R1/T1/CR0 (3.75X2.2--) | Box | 0 | 0
PMH - (110) | Power MH R1/T1/CR0 ( [...] | 1 Power Manhole | 439231.2854 | 1824473.6171 | 42.485 | POWER CONDUIT - (121), POWER CONDUIT - (122), POWER CONDUIT - (133), POWER CONDUIT - (103) | Z2A_B9&B10_FRL | 42.485 | Yes | 0 | <None> |  |  | Basic | No | 2200.000mm | 3750.000mm | 3816.937mm | 0.000in | 3.5169 | Depth | 0 | 38.968 | 300.000mm | 200.000mm |  |  | Undefined | 0.000in | 1300.000mm | 4150.000mm | Undefined | Undefined | 0° 0' 0.000" |  | 2600.000mm | 300.000mm | 300.000mm | 0.000in | 0.000in | Junction Structure | Undefined |  | Power MH R1/T1/CR0 (3.75X2.2--) | Box | 0 | 0
PMH - (111) | Power MH FP1/CR2 (2. [...] | 1 Power Manhole | 439209.0862 | 1824473.6171 | 42.561 | POWER CONDUIT - (122), POWER CONDUIT - (123) | Z2A_B9&B10_FRL | 42.561 | Yes | 0 | <None> |  |  | Basic | No | 2200.000mm | 2500.000mm | 2756.000mm | 0.000in | 2.456 | Depth | 0 | 40.105 | 300.000mm | 200.000mm |  |  | Undefined | 0.000in | 1300.000mm | 2900.000mm | Undefined | Undefined | 0° 0' 0.000" |  | 2600.000mm | 300.000mm | 300.000mm | 0.000in | 0.000in | Junction Structure | Undefined |  | Power MH FP1/CR2 (2.5X2.2), -- 1 -- | Box | 0 | 0
PMH - (112) | Power MH CR3,R2(2.2X [...] | 1 Power Manhole | 439176.1354 | 1824473.6171 | 42.568 | POWER CONDUIT - (123), POWER CONDUIT - (124) | Z2A_B9&B10_FRL | 42.568 | Yes | 0 | <None> |  |  | Basic | No | 2200.000mm | 2200.000mm | 2715.678mm | 0.000in | 2.4157 | Depth | 0 | 40.153 | 300.000mm | 200.000mm |  |  | Undefined | 0.000in | 1300.000mm | 1850.000mm | Undefined | Undefined | 90° 0' 3.505" |  | 2600.000mm | 300.000mm | 300.000mm | 0.000in | 0.000in | Junction Structure | Undefined |  | Power MH CR3,R2(2.2X2.2) | Box | 0 | 0
PMH - (113) | Power MH FP2/CR3 (2. [...] | 1 Power Manhole | 439176.1354 | 1824404.2353 | 42.005 | POWER CONDUIT - (124), POWER CONDUIT - (125) | Z2A_B9&B10_FRL | 42.005 | Yes | 0 | <None> |  |  | Basic | No | 2200.000mm | 2200.000mm | 3142.808mm | 0.000in | 2.8428 | Depth | 0 | 39.162 | 300.000mm | 200.000mm |  |  | Undefined | 0.000in | 1300.000mm | 2600.000mm | Undefined | Undefined | 90° 0' 3.505" |  | 2600.000mm | 300.000mm | 300.000mm | 0.000in | 0.000in | Junction Structure | Undefined | POWER_MH_FP2_CR3_2_2X2_2_METRIC | Power MH FP2/CR3 (2.2X2.2) | Box | 0 | 0
PMH - (114) | Power MH FP2/CR3 (2. [...] | 1 Power Manhole | 439161.7354 | 1824404.2037 | 42.004 | POWER CONDUIT - (125), POWER CONDUIT - (126) | Z2A_B9&B10_FRL | 42.004 | Yes | 0 | <None> |  |  | Basic | No | 2200.000mm | 2200.000mm | 3367.882mm | 0.000in | 3.0679 | Depth | 0 | 38.936 | 300.000mm | 200.000mm |  |  | Undefined | 0.000in | 1300.000mm | 2600.000mm | Undefined | Undefined | 270° 0' 3.294" |  | 2600.000mm | 300.000mm | 300.000mm | 0.000in | 0.000in | Junction Structure | Undefined | POWER_MH_FP2_CR3_2_2X2_2_METRIC | Power MH FP2/CR3 (2.2X2.2) | Box | 0 | 0
PMH - (115) | Power MH R1/T1/CR0 ( [...] | 1 Power Manhole | 439161.7354 | 1824310.3221 | 41.153 | POWER CONDUIT - (126), POWER CONDUIT - (127), POWER CONDUIT - (225) | Z2A_B9&B10_FRL | 41.153 | Yes | 0 | <None> |  |  | Basic | No | 2200.000mm | 3750.000mm | 3028.554mm | 0.000in | 2.7286 | Depth | 0 | 38.424 | 300.000mm | 200.000mm |  |  | Undefined | 0.000in | 1300.000mm | 4150.000mm | Undefined | Undefined | 270° 0' 3.659" |  | 2600.000mm | 300.000mm | 300.000mm | 0.000in | 0.000in | Junction Structure | Undefined |  | Power MH R1/T1/CR0 (3.75X2.2--) | Box | 0 | 0
PMH - (116) | Power MH CR1,R2 (3.0 [...] | 1 Power Manhole | 439176.1354 | 1824309.3711 | 41.086 | POWER CONDUIT - (127), POWER CONDUIT - (128), POWER CONDUIT - (226) | Z2A_B9&B10_FRL | 41.086 | Yes | 0 | <None> |  |  | Basic | No | 2200.000mm | 3000.000mm | 3085.878mm | 0.000in | 2.7859 | Depth | 0 | 38.3 | 300.000mm | 200.000mm |  |  | Undefined | 0.000in | 1300.000mm | 1850.000mm | Undefined | Undefined | 90° 0' 3.505" |  | 2600.000mm | 300.000mm | 300.000mm | 0.000in | 0.000in | Junction Structure | Undefined |  | Power MH CR1,R2 (3.0X2.2) | Box | 0 | 0
PMH - (117) | Power MH R1/t1 (3.75 [...] | 1 Power Manhole | 439229.9604 | 1824309.7711 | 40.787 | POWER CONDUIT - (128), POWER CONDUIT - (129), POWER CONDUIT - (136), POWER CONDUIT - (142) | Z2A_B9&B10_FRL | 40.787 | Yes | 0 | <None> |  |  | Basic | No | 2200.000mm | 3750.000mm | 4347.399mm | 0.000in | 4.0474 | Depth | 0 | 36.74 | 300.000mm | 200.000mm |  |  | Undefined | 0.000in | 1300.000mm | 1850.000mm | Undefined | Undefined | 0° 0' 0.000" |  | 2600.000mm | 300.000mm | 300.000mm | 0.000in | 0.000in | Junction Structure | Undefined |  | Power MH R1/t1 (3.75x2.2) | Box | 0 | 0
PMH - (118) | Power MH FP1/CR2 (2. [...] | 1 Power Manhole | 439230.7354 | 1824347.236 | 41.086 | POWER CONDUIT - (129), POWER CONDUIT - (130) | Z2A_B9&B10_FRL | 41.086 | Yes | 0 | <None> |  |  | Basic | No | 2200.000mm | 2500.000mm | 3455.206mm | 0.000in | 3.1552 | Depth | 0 | 37.931 | 300.000mm | 200.000mm |  |  | Undefined | 0.000in | 1300.000mm | 2900.000mm | Undefined | Undefined | 270° 0' 0.000" |  | 2600.000mm | 300.000mm | 300.000mm | 0.000in | 0.000in | Junction Structure | Undefined |  | Power MH FP1/CR2 (2.5X2.2), -- 1 -- | Box | 0 | 0
PMH - (119) | Power MH R2/CR1 (3.0 [...] | 1 Power Manhole | 439230.7354 | 1824379.3409 | 41.415 | POWER CONDUIT - (130), POWER CONDUIT - (131), POWER CONDUIT - (132) | Z2A_B9&B10_FRL | 41.415 | Yes | 0 | <None> |  |  | Basic | No | 2200.000mm | 3000.000mm | 3276.371mm | 0.000in | 2.9764 | Depth | 0 | 38.439 | 300.000mm | 200.000mm |  |  | Undefined | 0.000in | 1300.000mm | 3400.000mm | Undefined | Undefined | 270° 0' 0.000" |  | 2600.000mm | 300.000mm | 300.000mm | 0.000in | 0.000in | Junction Structure | Undefined |  | Power MH R2/CR1 (3.0X2.2), -- 1 -- | Box | 0 | 0
PMH - (120) | Power MH FP2/CR3 (2. [...] | 1 Power Manhole | 439243.7354 | 1824379.3409 | 41.415 | POWER CONDUIT - (131) | Z2A_B9&B10_FRL | 41.415 | Yes | 0 | <None> |  |  | Basic | No | 2200.000mm | 2200.000mm | 3276.371mm | 0.000in | 2.9764 | Depth | 0 | 38.439 | 300.000mm | 200.000mm |  |  | Undefined | 0.000in | 1300.000mm | 2600.000mm | Undefined | Undefined | 89° 59' 60.000" |  | 2600.000mm | 300.000mm | 300.000mm | 0.000in | 0.000in | Junction Structure | Undefined | POWER_MH_FP2_CR3_2_2X2_2_METRIC | Power MH FP2/CR3 (2.2X2.2) | Box | 0 | 0
PMH - (121) | Power MH FP1/CR2 (2. [...] | 1 Power Manhole | 439230.7354 | 1824418.9554 | 41.821 | POWER CONDUIT - (132), POWER CONDUIT - (133) | Z2A_B9&B10_FRL | 41.821 | Yes | 0 | <None> |  |  | Basic | No | 2200.000mm | 2500.000mm | 2756.000mm | 0.000in | 2.456 | Depth | 0 | 39.365 | 300.000mm | 200.000mm |  |  | Undefined | 0.000in | 1300.000mm | 2900.000mm | Undefined | Undefined | 270° 0' 0.000" |  | 2600.000mm | 300.000mm | 300.000mm | 0.000in | 0.000in | Junction Structure | Undefined |  | Power MH FP1/CR2 (2.5X2.2), -- 1 -- | Box | 0 | 0
PMH - (122) | Power MH CR3,R2(2.2X [...] | 1 Power Manhole | 439310.3354 | 1824309.7711 | 41.017 | POWER CONDUIT - (134), POWER CONDUIT - (93) | Z2A_B9&B10_FRL | 41.017 | Yes | 0 | <None> |  |  | Basic | No | 2200.000mm | 2200.000mm | 2940.245mm | 0.000in | 2.6402 | Depth | 0 | 38.377 | 300.000mm | 200.000mm |  |  | Undefined | 0.000in | 1300.000mm | 1850.000mm | Undefined | Undefined | 0° 0' 0.000" |  | 2600.000mm | 300.000mm | 300.000mm | 0.000in | 0.000in | Junction Structure | Undefined |  | Power MH CR3,R2(2.2X2.2) | Box | 0 | 0
PMH - (123) | Power MH CR1,R2 (3.0 [...] | 1 Power Manhole | 439243.7354 | 1824309.3711 | 40.833 | POWER CONDUIT - (93), POWER CONDUIT - (136), POWER CONDUIT - (137) | Z2A_B9&B10_FRL | 40.833 | Yes | 0 | <None> |  |  | Basic | No | 2200.000mm | 3000.000mm | 3223.777mm | 0.000in | 2.9238 | Depth | 0 | 37.909 | 300.000mm | 200.000mm |  |  | Undefined | 0.000in | 1300.000mm | 1850.000mm | Undefined | Undefined | 90° 0' 0.000" |  | 2600.000mm | 300.000mm | 300.000mm | 0.000in | 0.000in | Junction Structure | Undefined |  | Power MH CR1,R2 (3.0X2.2) | Box | 0 | 0
PMH - (124) | Power MH FP1/CR2 (2. [...] | 1 Power Manhole | 439243.7354 | 1824287.8066 | 40.697 | POWER CONDUIT - (137), POWER CONDUIT - (138) | Z2A_B9&B10_FRL | 40.697 | Yes | 0 | <None> |  |  | Basic | No | 2200.000mm | 2500.000mm | 2779.634mm | 0.000in | 2.4796 | Depth | 0 | 38.217 | 300.000mm | 200.000mm |  |  | Undefined | 0.000in | 1300.000mm | 2900.000mm | Undefined | Undefined | 90° 0' 0.000" |  | 2600.000mm | 300.000mm | 300.000mm | 0.000in | 0.000in | Junction Structure | Undefined |  | Power MH FP1/CR2 (2.5X2.2), -- 1 -- | Box | 0 | 0
PMH - (125) | Power MH FP1/CR2 (2. [...] | 1 Power Manhole | 439243.7354 | 1824189.7919 | 40.212 | POWER CONDUIT - (138), POWER CONDUIT - (139) | Z2A_B9&B10_FRL | 40.212 | Yes | 0 | <None> |  |  | Basic | No | 2200.000mm | 2500.000mm | 2756.000mm | 0.000in | 2.456 | Depth | 0 | 37.756 | 300.000mm | 200.000mm |  |  | Undefined | 0.000in | 1300.000mm | 2900.000mm | Undefined | Undefined | 90° 0' 0.000" |  | 2600.000mm | 300.000mm | 300.000mm | 0.000in | 0.000in | Junction Structure | Undefined |  | Power MH FP1/CR2 (2.5X2.2), -- 1 -- | Box | 0 | 0
PMH - (126) | Power MH FP1/CR2 (2. [...] | 1 Power Manhole | 439243.7354 | 1824150.9539 | 40.019 | POWER CONDUIT - (139), POWER CONDUIT - (140) | Z2A_B9&B10_FRL | 40.019 | Yes | 0 | <None> |  |  | Basic | No | 2200.000mm | 2500.000mm | 3527.131mm | 0.000in | 3.2271 | Depth | 0 | 36.792 | 300.000mm | 200.000mm |  |  | Undefined | 0.000in | 1300.000mm | 2900.000mm | Undefined | Undefined | 90° 0' 0.000" |  | 2600.000mm | 300.000mm | 300.000mm | 0.000in | 0.000in | Junction Structure | Undefined |  | Power MH FP1/CR2 (2.5X2.2), -- 1 -- | Box | 0 | 0
PMH - (127) | Power MH FP2/CR3 (2. [...] | 1 Power Manhole | 439230.7354 | 1824150.3289 | 40.016 | POWER CONDUIT - (140), POWER CONDUIT - (141) | Z2A_B9&B10_FRL | 40.016 | Yes | 0 | <None> |  |  | Basic | No | 2200.000mm | 2200.000mm | 3524.038mm | 0.000in | 3.224 | Depth | 0 | 36.792 | 300.000mm | 200.000mm |  |  | Undefined | 0.000in | 1300.000mm | 2600.000mm | Undefined | Undefined | 270° 0' 0.000" |  | 2600.000mm | 300.000mm | 300.000mm | 0.000in | 0.000in | Junction Structure | Undefined | POWER_MH_FP2_CR3_2_2X2_2_METRIC | Power MH FP2/CR3 (2.2X2.2) | Box | 0 | 0
PMH - (128) | Power MH FP1/CR2 (2. [...] | 1 Power Manhole | 439230.7354 | 1824250.9847 | 40.515 | POWER CONDUIT - (141), POWER CONDUIT - (142) | Z2A_B9&B10_FRL | 40.515 | Yes | 0 | <None> |  |  | Basic | No | 2200.000mm | 2500.000mm | 2756.000mm | 0.000in | 2.456 | Depth | 0 | 38.059 | 300.000mm | 200.000mm |  |  | Undefined | 0.000in | 1300.000mm | 2900.000mm | Undefined | Undefined | 270° 0' 0.000" |  | 2600.000mm | 300.000mm | 300.000mm | 0.000in | 0.000in | Junction Structure | Undefined |  | Power MH FP1/CR2 (2.5X2.2), -- 1 -- | Box | 0 | 0
PMH - (129) | Power MH CR3,R2(2.2X [...] | 1 Power Manhole | 439324.7354 | 1824192.4361 | 39.715 | POWER CONDUIT - (143), POWER CONDUIT - (96), POWER CONDUIT - (256), POWER CONDUIT - (257) | Z2A_B9&B10_FRL | 39.729 | Yes | -0.013 | <None> |  |  | Basic | No | 2200.000mm | 2200.000mm | 4006.786mm | 0.000in | 3.7068 | Depth | 0 | 36.009 | 300.000mm | 200.000mm |  |  | Undefined | 0.000in | 1300.000mm | 1850.000mm | Undefined | Undefined | 90° 0' 0.000" |  | 2600.000mm | 300.000mm | 300.000mm | 0.000in | 0.000in | Junction Structure | Undefined |  | Power MH CR3,R2(2.2X2.2) | Box | 0 | 0
PMH - (130) | Power MH R1/T1/CR0 ( [...] | 1 Power Manhole | 439324.7354 | 1824165.1749 | 39.602 | POWER CONDUIT - (96), POWER CONDUIT - (145), POWER CONDUIT - (146) | Z2A_B9&B10_FRL | 39.602 | Yes | 0 | <None> |  |  | Basic | No | 2200.000mm | 3750.000mm | 3548.339mm | 0.000in | 3.2483 | Depth | 0 | 36.354 | 300.000mm | 200.000mm |  |  | Undefined | 0.000in | 1300.000mm | 4150.000mm | Undefined | Undefined | 90° 0' 0.000" |  | 2600.000mm | 300.000mm | 300.000mm | 0.000in | 0.000in | Junction Structure | Undefined |  | Power MH R1/T1/CR0 (3.75X2.2--) | Box | 0 | 0
PMH - (131) | Power MH FP2/CR3 (2. [...] | 1 Power Manhole | 439310.3354 | 1824165.1803 | 39.602 | POWER CONDUIT - (145) | Z2A_B9&B10_FRL | 39.602 | Yes | 0 | <None> |  |  | Basic | No | 2200.000mm | 2200.000mm | 3255.684mm | 0.000in | 2.9557 | Depth | 0 | 36.646 | 300.000mm | 200.000mm |  |  | Undefined | 0.000in | 1300.000mm | 2600.000mm | Undefined | Undefined | 269° 58' 35.008" |  | 2600.000mm | 300.000mm | 300.000mm | 0.000in | 0.000in | Junction Structure | Undefined | POWER_MH_FP2_CR3_2_2X2_2_METRIC | Power MH FP2/CR3 (2.2X2.2) | Box | 0 | 0
PMH - (132) | Power MH FP1/CR2 (2. [...] | 1 Power Manhole | 439324.7354 | 1824141.1197 | 39.379 | POWER CONDUIT - (146), POWER CONDUIT - (147) | Z2A_B9&B10_FRL | 39.379 | Yes | 0 | <None> |  |  | Basic | No | 2200.000mm | 2500.000mm | 3637.080mm | 0.000in | 3.3371 | Depth | 0 | 36.042 | 300.000mm | 200.000mm |  |  | Undefined | 0.000in | 1300.000mm | 2900.000mm | Undefined | Undefined | 90° 0' 0.000" |  | 2600.000mm | 300.000mm | 300.000mm | 0.000in | 0.000in | Junction Structure | Undefined |  | Power MH FP1/CR2 (2.5X2.2), -- 1 -- | Box | 0 | 0
PMH - (133) | Power MH R2/CR1 (3.0 [...] | 1 Power Manhole | 439324.1854 | 1824103.1171 | 39.115 | POWER CONDUIT - (147), POWER CONDUIT - (148) | Z2A_B9&B10_FRL | 39.115 | Yes | 0 | <None> |  |  | Basic | No | 2200.000mm | 3000.000mm | 4739.734mm | 0.000in | 4.4397 | Depth | 0 | 34.675 | 300.000mm | 200.000mm |  |  | Undefined | 0.000in | 1300.000mm | 3400.000mm | Undefined | Undefined | 359° 59' 60.000" |  | 2600.000mm | 300.000mm | 300.000mm | 0.000in | 0.000in | Junction Structure | Undefined |  | Power MH R2/CR1 (3.0X2.2), -- 1 -- | Box | 0 | 0
PMH - (134) | Power MH R1/T1/CR0 ( [...] | 1 Power Manhole | 439275.6956 | 1824103.1171 | 39.29 | POWER CONDUIT - (148), POWER CONDUIT - (149) | Z2A_B9&B10_FRL | 39.29 | Yes | 0 | <None> |  |  | Basic | No | 2200.000mm | 3750.000mm | 2895.286mm | 0.000in | 2.5953 | Depth | 0 | 36.694 | 300.000mm | 200.000mm |  |  | Undefined | 0.000in | 1300.000mm | 4150.000mm | Undefined | Undefined | 359° 59' 60.000" |  | 2600.000mm | 300.000mm | 300.000mm | 0.000in | 0.000in | Junction Structure | Undefined |  | Power MH R1/T1/CR0 (3.75X2.2--) | Box | 0 | 0
PMH - (135) | Power MH R1/T1/CR0 ( [...] | 1 Power Manhole | 439210.7336 | 1824103.1171 | 39.594 | POWER CONDUIT - (149), POWER CONDUIT - (150) | Z2A_B9&B10_FRL | 39.594 | Yes | 0 | <None> |  |  | Basic | No | 2200.000mm | 3750.000mm | 2886.000mm | 0.000in | 2.586 | Depth | 0 | 37.008 | 300.000mm | 200.000mm |  |  | Undefined | 0.000in | 1300.000mm | 4150.000mm | Undefined | Undefined | 0° 0' 0.000" |  | 2600.000mm | 300.000mm | 300.000mm | 0.000in | 0.000in | Junction Structure | Undefined |  | Power MH R1/T1/CR0 (3.75X2.2--) | Box | 0 | 0
PMH - (136) | Power MH FP1/CR2 (2. [...] | 1 Power Manhole | 439168.3801 | 1824103.1171 | 39.791 | POWER CONDUIT - (150), POWER CONDUIT - (151) | Z2A_B9&B10_FRL | 39.791 | Yes | 0 | <None> |  |  | Basic | No | 2200.000mm | 2500.000mm | 2886.000mm | 0.000in | 2.586 | Depth | 0 | 37.205 | 300.000mm | 200.000mm |  |  | Undefined | 0.000in | 1300.000mm | 2900.000mm | Undefined | Undefined | 0° 0' 0.000" |  | 2600.000mm | 300.000mm | 300.000mm | 0.000in | 0.000in | Junction Structure | Undefined |  | Power MH FP1/CR2 (2.5X2.2), -- 1 -- | Box | 0 | 0
PMH - (137) | Power MH R1/T1/CR0 ( [...] | 1 Power Manhole | 439127.0902 | 1824103.1171 | 39.976 | POWER CONDUIT - (151), POWER CONDUIT - (152) | Z2A_B9&B10_FRL | 39.976 | Yes | 0 | <None> |  |  | Basic | No | 2200.000mm | 3750.000mm | 2886.000mm | 0.000in | 2.586 | Depth | 0 | 37.39 | 300.000mm | 200.000mm |  |  | Undefined | 0.000in | 1300.000mm | 4150.000mm | Undefined | Undefined | 0° 0' 0.000" |  | 2600.000mm | 300.000mm | 300.000mm | 0.000in | 0.000in | Junction Structure | Undefined |  | Power MH R1/T1/CR0 (3.75X2.2--) | Box | 0 | 0
PMH - (138) | Power MH R1/T1/CR0 ( [...] | 1 Power Manhole | 439059.9771 | 1824103.1171 | 40.283 | POWER CONDUIT - (152), POWER CONDUIT - (153) | Z2A_B9&B10_FRL | 40.283 | Yes | 0 | <None> |  |  | Basic | No | 2200.000mm | 3750.000mm | 2886.000mm | 0.000in | 2.586 | Depth | 0 | 37.697 | 300.000mm | 200.000mm |  |  | Undefined | 0.000in | 1300.000mm | 4150.000mm | Undefined | Undefined | 0° 0' 0.000" |  | 2600.000mm | 300.000mm | 300.000mm | 0.000in | 0.000in | Junction Structure | Undefined |  | Power MH R1/T1/CR0 (3.75X2.2--) | Box | 0 | 0
PMH - (139) | Power MH FP1/CR2 (2. [...] | 1 Power Manhole | 439015.4302 | 1824103.1171 | 40.511 | POWER CONDUIT - (153), POWER CONDUIT - (154) | Z2A_B9&B10_FRL | 40.511 | Yes | 0 | <None> |  |  | Basic | No | 2200.000mm | 2500.000mm | 2886.000mm | 0.000in | 2.586 | Depth | 0 | 37.925 | 300.000mm | 200.000mm |  |  | Undefined | 0.000in | 1300.000mm | 2900.000mm | Undefined | Undefined | 0° 0' 0.000" |  | 2600.000mm | 300.000mm | 300.000mm | 0.000in | 0.000in | Junction Structure | Undefined |  | Power MH FP1/CR2 (2.5X2.2), -- 1 -- | Box | 0 | 0
PMH - (140) | Power MH R2/CR1 (3.0 [...] | 1 Power Manhole | 438984.5104 | 1824103.1171 | 40.637 | POWER CONDUIT - (154), POWER CONDUIT - (155), POWER CONDUIT - (220) | Z2A_B9&B10_FRL | 40.637 | Yes | 0 | <None> |  |  | Basic | No | 2200.000mm | 3000.000mm | 3956.495mm | 0.000in | 3.6565 | Depth | 0 | 36.98 | 300.000mm | 200.000mm |  |  | Undefined | 0.000in | 1300.000mm | 3400.000mm | Undefined | Undefined | 0° 0' 0.000" |  | 2600.000mm | 300.000mm | 300.000mm | 0.000in | 0.000in | Junction Structure | Undefined |  | Power MH R2/CR1 (3.0X2.2), -- 1 -- | Box | 0 | 0
PMH - (141) | Power MH R1/T1/CR0 ( [...] | 1 Power Manhole | 438972.3104 | 1824103.1171 | 40.714 | POWER CONDUIT - (155), POWER CONDUIT - (156) | Z2A_B9&B10_FRL | 0 | Yes | 40.714 | <None> |  |  | Basic | No | 2200.000mm | 3750.000mm | 3139.297mm | 0.000in | 2.8393 | Depth | 0 | 37.874 | 300.000mm | 200.000mm |  |  | Undefined | 0.000in | 1300.000mm | 4150.000mm | Undefined | Undefined | 0° 0' 0.000" |  | 2600.000mm | 300.000mm | 300.000mm | 0.000in | 0.000in | Junction Structure | Undefined |  | Power MH R1/T1/CR0 (3.75X2.2--) | Box | 0 | 0
PMH - (142) | Power MH FP1/CR2 (2. [...] | 1 Power Manhole | 438971.5354 | 1824135.8175 | 40.827 | POWER CONDUIT - (156), POWER CONDUIT - (157) | Z2A_B9&B10_FRL | 40.827 | Yes | 0 | <None> |  |  | Basic | No | 2200.000mm | 2500.000mm | 2886.000mm | 0.000in | 2.586 | Depth | 0 | 38.241 | 300.000mm | 200.000mm |  |  | Undefined | 0.000in | 1300.000mm | 2900.000mm | Undefined | Undefined | 270° 0' 0.000" |  | 2600.000mm | 300.000mm | 300.000mm | 0.000in | 0.000in | Junction Structure | Undefined |  | Power MH FP1/CR2 (2.5X2.2), -- 1 -- | Box | 0 | 0
PMH - (143) | Power MH FP1/CR2 (2. [...] | 1 Power Manhole | 438971.5354 | 1824236.0829 | 41.33 | POWER CONDUIT - (157), POWER CONDUIT - (158) | Z2A_B9&B10_FRL | 41.33 | Yes | 0 | <None> |  |  | Basic | No | 2200.000mm | 2500.000mm | 2905.348mm | 0.000in | 2.6053 | Depth | 0 | 38.725 | 300.000mm | 200.000mm |  |  | Undefined | 0.000in | 1300.000mm | 2900.000mm | Undefined | Undefined | 270° 0' 0.000" |  | 2600.000mm | 300.000mm | 300.000mm | 0.000in | 0.000in | Junction Structure | Undefined |  | Power MH FP1/CR2 (2.5X2.2), -- 1 -- | Box | 0 | 0
PMH - (144) | Power MH CR1,R2 (3.0 [...] | 1 Power Manhole | 438971.1354 | 1824309.7711 | 41.718 | POWER CONDUIT - (158), POWER CONDUIT - (159), POWER CONDUIT - (217) | Z2A_B9&B10_FRL | 41.718 | Yes | 0 | <None> |  |  | Basic | No | 2200.000mm | 3000.000mm | 3969.442mm | 0.000in | 3.6694 | Depth | 0 | 38.049 | 300.000mm | 200.000mm |  |  | Undefined | 0.000in | 1300.000mm | 1850.000mm | Undefined | Undefined | 0° 0' 0.000" |  | 2600.000mm | 300.000mm | 300.000mm | 0.000in | 0.000in | Junction Structure | Undefined |  | Power MH CR1,R2 (3.0X2.2) | Box | 0 | 0
PMH - (145) | Power MH FP1/CR2 (2. [...] | 1 Power Manhole | 438943.9784 | 1824309.7711 | 41.996 | POWER CONDUIT - (159), POWER CONDUIT - (160) | Z2A_B9&B10_FRL | 41.996 | Yes | 0 | <None> |  |  | Basic | No | 2200.000mm | 2500.000mm | 3807.387mm | 0.000in | 3.5074 | Depth | 0 | 38.488 | 300.000mm | 200.000mm |  |  | Undefined | 0.000in | 1300.000mm | 2900.000mm | Undefined | Undefined | 0° 0' 0.000" |  | 2600.000mm | 300.000mm | 300.000mm | 0.000in | 0.000in | Junction Structure | Undefined |  | Power MH FP1/CR2 (2.5X2.2), -- 1 -- | Box | 0 | 0
PMH - (146) | Power MH CR1,R2 (3.0 [...] | 1 Power Manhole | 438923.3992 | 1824309.3711 | 42.199 | POWER CONDUIT - (160), POWER CONDUIT - (161), POWER CONDUIT - (168) | Z2A_B9&B10_FRL | 42.199 | Yes | 0 | <None> |  |  | Basic | No | 2200.000mm | 3000.000mm | 3969.550mm | 0.000in | 3.6695 | Depth | 0 | 38.53 | 300.000mm | 200.000mm |  |  | Undefined | 0.000in | 1300.000mm | 1850.000mm | Undefined | Undefined | 89° 59' 60.000" |  | 2600.000mm | 300.000mm | 300.000mm | 0.000in | 0.000in | Junction Structure | Undefined |  | Power MH CR1,R2 (3.0X2.2) | Box | 0 | 0
PMH - (147) | Power MH FP1/CR2 (2. [...] | 1 Power Manhole | 438923.3992 | 1824275.9133 | 42.297 | POWER CONDUIT - (161), POWER CONDUIT - (162) | Z2A_B9&B10_FRL | 42.297 | Yes | 0 | <None> |  |  | Basic | No | 2200.000mm | 2500.000mm | 2903.859mm | 0.000in | 2.6039 | Depth | 0 | 39.693 | 300.000mm | 200.000mm |  |  | Undefined | 0.000in | 1300.000mm | 2900.000mm | Undefined | Undefined | 90° 0' 0.000" |  | 2600.000mm | 300.000mm | 300.000mm | 0.000in | 0.000in | Junction Structure | Undefined |  | Power MH FP1/CR2 (2.5X2.2), -- 1 -- | Box | 0 | 0
PMH - (148) | Power MH FP1/CR2 (2. [...] | 1 Power Manhole | 438923.3992 | 1824224.808 | 42.399 | POWER CONDUIT - (162), POWER CONDUIT - (163) | Z2A_B9&B10_FRL | 42.399 | Yes | 0 | <None> |  |  | Basic | No | 2200.000mm | 2500.000mm | 2904.927mm | 0.000in | 2.6049 | Depth | 0 | 39.794 | 300.000mm | 200.000mm |  |  | Undefined | 0.000in | 1300.000mm | 2900.000mm | Undefined | Undefined | 90° 0' 0.000" |  | 2600.000mm | 300.000mm | 300.000mm | 0.000in | 0.000in | Junction Structure | Undefined |  | Power MH FP1/CR2 (2.5X2.2), -- 1 -- | Box | 0 | 0
PMH - (149) | Power MH FP2/CR3 (2. [...] | 1 Power Manhole | 438923.3992 | 1824159.1911 | 42.531 | POWER CONDUIT - (163), POWER CONDUIT - (164) | Z2A_B9&B10_FRL | 42.531 | Yes | 0 | <None> |  |  | Basic | No | 2200.000mm | 2200.000mm | 3380.423mm | 0.000in | 3.0804 | Depth | 0 | 39.45 | 300.000mm | 200.000mm |  |  | Undefined | 0.000in | 1300.000mm | 2600.000mm | Undefined | Undefined | 90° 0' 0.000" |  | 2600.000mm | 300.000mm | 300.000mm | 0.000in | 0.000in | Junction Structure | Undefined | POWER_MH_FP2_CR3_2_2X2_2_METRIC | Power MH FP2/CR3 (2.2X2.2) | Box | 0 | 0
PMH - (149) (1) | Power MH CR3,R2(2.2X [...] | 1 Power Manhole | 438834.2477 | 1824540.6171 | 45.167 | POWER CONDUIT - (189) | Z2A_B9&B10_FRL | 45.167 | Yes | 0 | <None> |  |  | Basic | No | 2200.000mm | 2200.000mm | 2958.335mm | 0.000in | 2.6583 | Depth | 0 | 42.509 | 300.000mm | 200.000mm |  |  | Undefined | 0.000in | 1300.000mm | 1850.000mm | Undefined | Undefined | 90° 0' 0.000" |  | 2600.000mm | 300.000mm | 300.000mm | 0.000in | 0.000in | Junction Structure | Undefined |  | Power MH CR3,R2(2.2X2.2) | Box | 0 | 0
PMH - (150) | Power MH R2/CR1 (3.0 [...] | 1 Power Manhole | 438910.3992 | 1824159.1911 | 42.531 | POWER CONDUIT - (164), POWER CONDUIT - (165) | Z2A_B9&B10_FRL | 42.531 | Yes | 0 | <None> |  |  | Basic | No | 2200.000mm | 3000.000mm | 3380.423mm | 0.000in | 3.0804 | Depth | 0 | 39.45 | 300.000mm | 200.000mm |  |  | Undefined | 0.000in | 1300.000mm | 3400.000mm | Undefined | Undefined | 270° 0' 0.000" |  | 2600.000mm | 300.000mm | 300.000mm | 0.000in | 0.000in | Junction Structure | Undefined |  | Power MH R2/CR1 (3.0X2.2), -- 1 -- | Box | 0 | 0
PMH - (151) | Power MH FP1/CR2 (2. [...] | 1 Power Manhole | 438910.3992 | 1824194.8252 | 42.459 | POWER CONDUIT - (165), POWER CONDUIT - (166) | Z2A_B9&B10_FRL | 42.459 | Yes | 0 | <None> |  |  | Basic | No | 2200.000mm | 2500.000mm | 2905.554mm | 0.000in | 2.6056 | Depth | 0 | 39.854 | 300.000mm | 200.000mm |  |  | Undefined | 0.000in | 1300.000mm | 2900.000mm | Undefined | Undefined | 270° 0' 0.000" |  | 2600.000mm | 300.000mm | 300.000mm | 0.000in | 0.000in | Junction Structure | Undefined |  | Power MH FP1/CR2 (2.5X2.2), -- 1 -- | Box | 0 | 0
PMH - (152) | Power MH FP1/CR2 (2. [...] | 1 Power Manhole | 438910.3992 | 1824274.991 | 42.299 | POWER CONDUIT - (166), POWER CONDUIT - (167) | Z2A_B9&B10_FRL | 42.299 | Yes | 0 | <None> |  |  | Basic | No | 2200.000mm | 2500.000mm | 2903.878mm | 0.000in | 2.6039 | Depth | 0 | 39.695 | 300.000mm | 200.000mm |  |  | Undefined | 0.000in | 1300.000mm | 2900.000mm | Undefined | Undefined | 270° 0' 0.000" |  | 2600.000mm | 300.000mm | 300.000mm | 0.000in | 0.000in | Junction Structure | Undefined |  | Power MH FP1/CR2 (2.5X2.2), -- 1 -- | Box | 0 | 0
PMH - (153) | Power MH CR1,R2 (3.0 [...] | 1 Power Manhole | 438909.9992 | 1824309.7711 | 42.199 | POWER CONDUIT - (167), POWER CONDUIT - (168), POWER CONDUIT - (169) | Z2A_B9&B10_FRL | 42.199 | Yes | 0 | <None> |  |  | Basic | No | 2200.000mm | 3000.000mm | 3969.053mm | 0.000in | 3.6691 | Depth | 0 | 38.53 | 300.000mm | 200.000mm |  |  | Undefined | 0.000in | 1300.000mm | 1850.000mm | Undefined | Undefined | 0° 0' 0.000" |  | 2600.000mm | 300.000mm | 300.000mm | 0.000in | 0.000in | Junction Structure | Undefined |  | Power MH CR1,R2 (3.0X2.2) | Box | 0 | 0
PMH - (153) (1) | Power MH R2/CR1 (3.0 [...] | 1 Power Manhole | 439399.7354 | 1824522.3172 | 42.434 | POWER CONDUIT - (83) (1) | Z2A_B9&B10_FRL | 42.434 | Yes | 0 | <None> |  |  | Basic | No | 2200.000mm | 3000.000mm | 3768.668mm | 0.000in | 3.4687 | Depth | 0 | 38.965 | 300.000mm | 200.000mm |  |  | Undefined | 0.000in | 1300.000mm | 3400.000mm | Undefined | Undefined | 89° 59' 60.000" |  | 2600.000mm | 300.000mm | 300.000mm | 0.000in | 0.000in | Junction Structure | Undefined |  | Power MH R2/CR1 (3.0X2.2), -- 1 -- | Box | 0 | 0
PMH - (154) | Power MH FP1/CR2 (2. [...] | 1 Power Manhole | 438893.3139 | 1824309.7711 | 42.326 | POWER CONDUIT - (169), POWER CONDUIT - (170) | Z2A_B9&B10_FRL | 42.326 | Yes | 0 | <None> |  |  | Basic | No | 2200.000mm | 2500.000mm | 3576.836mm | 0.000in | 3.2768 | Depth | 0 | 39.049 | 300.000mm | 200.000mm |  |  | Undefined | 0.000in | 1300.000mm | 2900.000mm | Undefined | Undefined | 0° 0' 0.000" |  | 2600.000mm | 300.000mm | 300.000mm | 0.000in | 0.000in | Junction Structure | Undefined |  | Power MH FP1/CR2 (2.5X2.2), -- 1 -- | Box | 0 | 0
PMH - (155) | Power MH R1/T1/CR0 ( [...] | 1 Power Manhole | 438868.1401 | 1824309.7711 | 42.401 | POWER CONDUIT - (170), POWER CONDUIT - (95) | Z2A_B9&B10_FRL | 42.401 | Yes | 0 | <None> |  |  | Basic | No | 2200.000mm | 3750.000mm | 3246.000mm | 0.000in | 2.946 | Depth | 0 | 39.455 | 300.000mm | 200.000mm |  |  | Undefined | 0.000in | 1300.000mm | 4150.000mm | Undefined | Undefined | 0° 0' 0.000" |  | 2600.000mm | 300.000mm | 300.000mm | 0.000in | 0.000in | Junction Structure | Undefined |  | Power MH R1/T1/CR0 (3.75X2.2--) | Box | 0 | 0
PMH - (156) | Power MH R2/CR1 (3.0 [...] | 1 Power Manhole | 438837.0067 | 1824309.7711 | 42.495 | POWER CONDUIT - (95), POWER CONDUIT - (172), POWER CONDUIT - (173) | Z2A_B9&B10_FRL | 42.495 | Yes | 0 | <None> |  |  | Basic | No | 2200.000mm | 3000.000mm | 3333.882mm | 0.000in | 3.0339 | Depth | 0 | 39.461 | 300.000mm | 200.000mm |  |  | Undefined | 0.000in | 1300.000mm | 3400.000mm | Undefined | Undefined | 0° 0' 0.000" |  | 2600.000mm | 300.000mm | 300.000mm | 0.000in | 0.000in | Junction Structure | Undefined |  | Power MH R2/CR1 (3.0X2.2), -- 1 -- | Box | 0 | 0
PMH - (157) | Power MH R2/CR1 (3.0 [...] | 1 Power Manhole | 438809.9207 | 1824309.7711 | 42.483 | POWER CONDUIT - (172) | Z2A_B9&B10_FRL | 0 | No | 0 | <None> |  |  | Basic | No | 2200.000mm | 3000.000mm | 3246.000mm | 0.000in | 2.946 | Elevation | 0 | 39.537 | 300.000mm | 200.000mm |  |  | Undefined | 0.000in | 1300.000mm | 3400.000mm | Undefined | Undefined | 0° 0' 0.000" |  | 2600.000mm | 300.000mm | 300.000mm | 0.000in | 0.000in | Junction Structure | Undefined |  | Power MH R2/CR1 (3.0X2.2), -- 1 -- | Box | 0 | 0
PMH - (158) | Power MH FP2/CR3 (2. [...] | 1 Power Manhole | 438837.0067 | 1824324.1712 | 42.495 | POWER CONDUIT - (173), POWER CONDUIT - (174) | Z2A_B9&B10_FRL | 42.495 | Yes | 0 | <None> |  |  | Basic | No | 2200.000mm | 2200.000mm | 3333.883mm | 0.000in | 3.0339 | Depth | 0 | 39.461 | 300.000mm | 200.000mm |  |  | Undefined | 0.000in | 1300.000mm | 2600.000mm | Undefined | Undefined | 179° 59' 48.981" |  | 2600.000mm | 300.000mm | 300.000mm | 0.000in | 0.000in | Junction Structure | Undefined | POWER_MH_FP2_CR3_2_2X2_2_METRIC | Power MH FP2/CR3 (2.2X2.2) | Box | 0 | 0
PMH - (159) | Power MH CR3,R2(2.2X [...] | 1 Power Manhole | 438822.0903 | 1824324.1705 | 42.538 | POWER CONDUIT - (174), POWER CONDUIT - (175) | Z2A_B9&B10_FRL | 42.538 | Yes | 0 | <None> |  |  | Basic | No | 2200.000mm | 2200.000mm | 2786.885mm | 0.000in | 2.4869 | Depth | 0 | 40.051 | 300.000mm | 200.000mm |  |  | Undefined | 0.000in | 1300.000mm | 1850.000mm | Undefined | Undefined | 180° 2' 27.055" |  | 2600.000mm | 300.000mm | 300.000mm | 0.000in | 0.000in | Junction Structure | Undefined |  | Power MH CR3,R2(2.2X2.2) | Box | 0 | 0
PMH - (160) | Power MH FP1/CR2 (2. [...] | 1 Power Manhole | 438822.0894 | 1824367.4652 | 42.792 | POWER CONDUIT - (175), POWER CONDUIT - (176) | Z2A_B9&B10_FRL | 42.792 | Yes | 0 | <None> |  |  | Basic | No | 2200.000mm | 2500.000mm | 2755.947mm | 0.000in | 2.4559 | Depth | 0 | 40.336 | 300.000mm | 200.000mm |  |  | Undefined | 0.000in | 1300.000mm | 2900.000mm | Undefined | Undefined | 89° 59' 49.053" |  | 2600.000mm | 300.000mm | 300.000mm | 0.000in | 0.000in | Junction Structure | Undefined |  | Power MH FP1/CR2 (2.5X2.2), -- 1 -- | Box | 0 | 0
PMH - (161) | Power MH FP1/CR2 (2. [...] | 1 Power Manhole | 438822.0894 | 1824438.2526 | 43.196 | POWER CONDUIT - (176), POWER CONDUIT - (177) | Z2A_B9&B10_FRL | 43.196 | Yes | 0 | <None> |  |  | Basic | No | 2200.000mm | 2500.000mm | 2815.978mm | 0.000in | 2.516 | Depth | 0 | 40.68 | 300.000mm | 200.000mm |  |  | Undefined | 0.000in | 1300.000mm | 2900.000mm | Undefined | Undefined | 89° 59' 49.053" |  | 2600.000mm | 300.000mm | 300.000mm | 0.000in | 0.000in | Junction Structure | Undefined |  | Power MH FP1/CR2 (2.5X2.2), -- 1 -- | Box | 0 | 0
PMH - (162) | Power MH CR3,R2(2.2X [...] | 1 Power Manhole | 438822.0894 | 1824473.6171 | 43.751 | POWER CONDUIT - (177), POWER CONDUIT - (178) | Z2A_B9&B10_FRL | 43.751 | Yes | 0 | <None> |  |  | Basic | No | 2200.000mm | 2200.000mm | 2814.205mm | 0.000in | 2.5142 | Depth | 0 | 41.237 | 300.000mm | 200.000mm |  |  | Undefined | 0.000in | 1300.000mm | 1850.000mm | Undefined | Undefined | 90° 0' 0.000" |  | 2600.000mm | 300.000mm | 300.000mm | 0.000in | 0.000in | Junction Structure | Undefined |  | Power MH CR3,R2(2.2X2.2) | Box | 0 | 0
PMH - (163) | Power MH CR3,R2(2.2X [...] | 1 Power Manhole | 438860.5829 | 1824473.6171 | 43.608 | POWER CONDUIT - (178), POWER CONDUIT - (179) | Z2A_B9&B10_FRL | 43.608 | Yes | 0 | <None> |  |  | Basic | No | 2200.000mm | 2200.000mm | 2721.673mm | 0.000in | 2.4217 | Depth | 0 | 41.187 | 300.000mm | 200.000mm |  |  | Undefined | 0.000in | 1300.000mm | 1850.000mm | Undefined | Undefined | 0° 0' 0.000" |  | 2600.000mm | 300.000mm | 300.000mm | 0.000in | 0.000in | Junction Structure | Undefined |  | Power MH CR3,R2(2.2X2.2) | Box | 0 | 0
PMH - (164) | Power MH FP1/CR2 (2. [...] | 1 Power Manhole | 438860.5829 | 1824436.7594 | 43.352 | POWER CONDUIT - (179) | Z2A_B9&B10_FRL | 43.352 | Yes | 0 | <None> |  |  | Basic | No | 2200.000mm | 2500.000mm | 2756.000mm | 0.000in | 2.456 | Depth | 0 | 40.896 | 300.000mm | 200.000mm |  |  | Undefined | 0.000in | 1300.000mm | 2900.000mm | Undefined | Undefined | 270° 0' 0.000" |  | 2600.000mm | 300.000mm | 300.000mm | 0.000in | 0.000in | Junction Structure | Undefined |  | Power MH FP1/CR2 (2.5X2.2), -- 1 -- | Box | 0 | 0
PMH - (165) | Power MH FP2/CR3 (2. [...] | 1 Power Manhole | 438860.5829 | 1824351.7017 | 42.662 | POWER CONDUIT - (181) | Z2A_B9&B10_FRL | 42.662 | Yes | 0 | <None> |  |  | Basic | No | 2200.000mm | 2200.000mm | 3270.769mm | 0.000in | 2.9708 | Depth | 0 | 39.691 | 300.000mm | 200.000mm |  |  | Undefined | 0.000in | 1300.000mm | 2600.000mm | Undefined | Undefined | 270° 0' 0.000" |  | 2600.000mm | 300.000mm | 300.000mm | 0.000in | 0.000in | Junction Structure | Undefined | POWER_MH_FP2_CR3_2_2X2_2_METRIC | Power MH FP2/CR3 (2.2X2.2) | Box | 0 | 0
PMH - (166) | Power MH FP2/CR3 (2. [...] | 1 Power Manhole | 438873.5829 | 1824351.7017 | 42.662 | POWER CONDUIT - (181), POWER CONDUIT - (182) | Z2A_B9&B10_FRL | 42.662 | Yes | 0 | <None> |  |  | Basic | No | 2200.000mm | 2200.000mm | 3270.769mm | 0.000in | 2.9708 | Depth | 0 | 39.691 | 300.000mm | 200.000mm |  |  | Undefined | 0.000in | 1300.000mm | 2600.000mm | Undefined | Undefined | 90° 0' 0.000" |  | 2600.000mm | 300.000mm | 300.000mm | 0.000in | 0.000in | Junction Structure | Undefined | POWER_MH_FP2_CR3_2_2X2_2_METRIC | Power MH FP2/CR3 (2.2X2.2) | Box | 0 | 0
PMH - (167) | Power MH FP1/CR2 (2. [...] | 1 Power Manhole | 438873.5829 | 1824422.6337 | 43.238 | POWER CONDUIT - (182), POWER CONDUIT - (183) | Z2A_B9&B10_FRL | 43.238 | Yes | 0 | <None> |  |  | Basic | No | 2200.000mm | 2500.000mm | 2756.000mm | 0.000in | 2.456 | Depth | 0 | 40.782 | 300.000mm | 200.000mm |  |  | Undefined | 0.000in | 1300.000mm | 2900.000mm | Undefined | Undefined | 90° 0' 0.000" |  | 2600.000mm | 300.000mm | 300.000mm | 0.000in | 0.000in | Junction Structure | Undefined |  | Power MH FP1/CR2 (2.5X2.2), -- 1 -- | Box | 0 | 0
PMH - (168) | Power MH CR3,R2(2.2X [...] | 1 Power Manhole | 438873.5829 | 1824473.6171 | 43.607 | POWER CONDUIT - (183), POWER CONDUIT - (184) | Z2A_B9&B10_FRL | 43.607 | Yes | 0 | <None> |  |  | Basic | No | 2200.000mm | 2200.000mm | 2828.812mm | 0.000in | 2.5288 | Depth | 0 | 41.079 | 300.000mm | 200.000mm |  |  | Undefined | 0.000in | 1300.000mm | 1850.000mm | Undefined | Undefined | 90° 0' 0.000" |  | 2600.000mm | 300.000mm | 300.000mm | 0.000in | 0.000in | Junction Structure | Undefined |  | Power MH CR3,R2(2.2X2.2) | Box | 0 | 0
PMH - (169) | Power MH R1/t1 (3.75 [...] | 1 Power Manhole | 438909.6242 | 1824473.6171 | 43.408 | POWER CONDUIT - (184), POWER CONDUIT - (185), POWER CONDUIT - (248) | Z2A_B9&B10_FRL | 43.408 | Yes | 0 | <None> |  |  | Basic | No | 2200.000mm | 3750.000mm | 3731.471mm | 0.000in | 3.4315 | Depth | 0 | 39.976 | 300.000mm | 200.000mm |  |  | Undefined | 0.000in | 1300.000mm | 1850.000mm | Undefined | Undefined | 0° 0' 0.000" |  | 2600.000mm | 300.000mm | 300.000mm | 0.000in | 0.000in | Junction Structure | Undefined |  | Power MH R1/t1 (3.75x2.2) | Box | 0 | 0
PMH - (170) | Power MH R2/CR1 (3.0 [...] | 1 Power Manhole | 438910.9492 | 1824488.0171 | 43.543 | POWER CONDUIT - (185), POWER CONDUIT - (186), POWER CONDUIT - (190) | Z2A_B9&B10_FRL | 43.543 | Yes | 0 | <None> |  |  | Basic | No | 2200.000mm | 3000.000mm | 3866.560mm | 0.000in | 3.5666 | Depth | 0 | 39.976 | 300.000mm | 200.000mm |  |  | Undefined | 0.000in | 1300.000mm | 3400.000mm | Undefined | Undefined | 180° 0' 0.000" |  | 2600.000mm | 300.000mm | 300.000mm | 0.000in | 0.000in | Junction Structure | Undefined |  | Power MH R2/CR1 (3.0X2.2), -- 1 -- | Box | 0 | 0
PMH - (171) | Power MH CR3,R2(2.2X [...] | 1 Power Manhole | 438822.0894 | 1824488.0171 | 44.038 | POWER CONDUIT - (186), POWER CONDUIT - (187) | Z2A_B9&B10_FRL | 44.038 | Yes | 0 | <None> |  |  | Basic | No | 2200.000mm | 2200.000mm | 2950.143mm | 0.000in | 2.6501 | Depth | 0 | 41.388 | 300.000mm | 200.000mm |  |  | Undefined | 0.000in | 1300.000mm | 1850.000mm | Undefined | Undefined | 180° 0' 0.000" |  | 2600.000mm | 300.000mm | 300.000mm | 0.000in | 0.000in | Junction Structure | Undefined |  | Power MH CR3,R2(2.2X2.2) | Box | 0 | 0
PMH - (173) | Power MH R2/CR1 (3.0 [...] | 1 Power Manhole | 439324.7354 | 1824207.2361 | 39.737 | POWER CONDUIT - (100), POWER CONDUIT - (100) (2), POWER CONDUIT - (257), POWER CONDUIT - (84) | Z2A_B9&B10_FRL | 39.737 | Yes | 0 | <None> |  |  | Basic | No | 2200.000mm | 3000.000mm | 3825.683mm | 0.000in | 3.5257 | Depth | 0 | 36.211 | 300.000mm | 200.000mm |  |  | Undefined | 0.000in | 1300.000mm | 3400.000mm | Undefined | Undefined | 90° 0' 0.000" |  | 2600.000mm | 300.000mm | 300.000mm | 0.000in | 0.000in | Junction Structure | Undefined |  | Power MH R2/CR1 (3.0X2.2), -- 1 -- | Box | 0 | 0
PMH - (174) | Power MH R1/T1/CR0 ( [...] | 1 Power Manhole | 439003.0052 | 1824488.0171 | 43.165 | POWER CONDUIT - (190), POWER CONDUIT - (191) | Z2A_B9&B10_FRL | 43.165 | Yes | 0 | <None> |  |  | Basic | No | 2200.000mm | 3750.000mm | 2845.998mm | 0.000in | 2.546 | Depth | 0 | 40.619 | 300.000mm | 200.000mm |  |  | Undefined | 0.000in | 1300.000mm | 4150.000mm | Undefined | Undefined | 180° 0' 0.000" |  | 2600.000mm | 300.000mm | 300.000mm | 0.000in | 0.000in | Junction Structure | Undefined |  | Power MH R1/T1/CR0 (3.75X2.2--) | Box | 0 | 0
PMH - (175) | Power MH R2/CR1 (3.0 [...] | 1 Power Manhole | 439041.0854 | 1824488.0171 | 43.071 | POWER CONDUIT - (191), POWER CONDUIT - (192), POWER CONDUIT - (236) | Z2A_B9&B10_FRL | 43.071 | Yes | 0 | <None> |  |  | Basic | No | 2200.000mm | 3000.000mm | 3505.476mm | 0.000in | 3.2055 | Depth | 0 | 39.866 | 300.000mm | 200.000mm |  |  | Undefined | 0.000in | 1300.000mm | 3400.000mm | Undefined | Undefined | 180° 0' 0.000" |  | 2600.000mm | 300.000mm | 300.000mm | 0.000in | 0.000in | Junction Structure | Undefined |  | Power MH R2/CR1 (3.0X2.2), -- 1 -- | Box | 0 | 0
PMH - (176) | Power MH R1/T1/CR0 ( [...] | 1 Power Manhole | 439087.7322 | 1824488.0171 | 42.939 | POWER CONDUIT - (192), POWER CONDUIT - (193) | Z2A_B9&B10_FRL | 42.939 | Yes | 0 | <None> |  |  | Basic | No | 2200.000mm | 3750.000mm | 3238.755mm | 0.000in | 2.9388 | Depth | 0 | 40 | 300.000mm | 200.000mm |  |  | Undefined | 0.000in | 1300.000mm | 4150.000mm | Undefined | Undefined | 180° 0' 0.000" |  | 2600.000mm | 300.000mm | 300.000mm | 0.000in | 0.000in | Junction Structure | Undefined |  | Power MH R1/T1/CR0 (3.75X2.2--) | Box | 0 | 0
PMH - (177) | Power MH R2/CR1 (3.0 [...] | 1 Power Manhole | 439108.5854 | 1824488.0171 | 42.877 | POWER CONDUIT - (193), POWER CONDUIT - (194), POWER CONDUIT - (195) | Z2A_B9&B10_FRL | 42.877 | Yes | 0 | <None> |  |  | Basic | No | 2200.000mm | 3000.000mm | 4288.476mm | 0.000in | 3.9885 | Depth | 0 | 38.889 | 300.000mm | 200.000mm |  |  | Undefined | 0.000in | 1300.000mm | 3400.000mm | Undefined | Undefined | 180° 0' 0.000" |  | 2600.000mm | 300.000mm | 300.000mm | 0.000in | 0.000in | Junction Structure | Undefined |  | Power MH R2/CR1 (3.0X2.2), -- 1 -- | Box | 0 | 0
PMH - (178) | Power MH R1/T1/CR0 ( [...] | 1 Power Manhole | 439108.5854 | 1824473.6171 | 42.877 | POWER CONDUIT - (195), POWER CONDUIT - (196) | Z2A_B9&B10_FRL | 42.877 | Yes | 0 | <None> |  |  | Basic | No | 2200.000mm | 3750.000mm | 4288.480mm | 0.000in | 3.9885 | Depth | 0 | 38.889 | 300.000mm | 200.000mm |  |  | Undefined | 0.000in | 1300.000mm | 4150.000mm | Undefined | Undefined | 0° 0' 0.000" |  | 2600.000mm | 300.000mm | 300.000mm | 0.000in | 0.000in | Junction Structure | Undefined |  | Power MH R1/T1/CR0 (3.75X2.2--) | Box | 0 | 0
PMH - (179) | Power MH R2/CR1 (3.0 [...] | 1 Power Manhole | 439096.6854 | 1824473.6171 | 42.912 | POWER CONDUIT - (196), POWER CONDUIT - (197), POWER CONDUIT - (230) | Z2A_B9&B10_FRL | 42.912 | Yes | 0 | <None> |  |  | Basic | No | 2200.000mm | 3000.000mm | 3212.307mm | 0.000in | 2.9123 | Depth | 0 | 40 | 300.000mm | 200.000mm |  |  | Undefined | 0.000in | 1300.000mm | 3400.000mm | Undefined | Undefined | 0° 0' 0.000" |  | 2600.000mm | 300.000mm | 300.000mm | 0.000in | 0.000in | Junction Structure | Undefined |  | Power MH R2/CR1 (3.0X2.2), -- 1 -- | Box | 0 | 0
PMH - (180) | Power MH FP1/CR2 (2. [...] | 1 Power Manhole | 439096.1354 | 1824455.3266 | 42.56 | POWER CONDUIT - (197), POWER CONDUIT - (198) | Z2A_B9&B10_FRL | 42.56 | Yes | 0 | <None> |  |  | Basic | No | 2200.000mm | 2500.000mm | 2906.400mm | 0.000in | 2.6064 | Depth | 0 | 39.953 | 300.000mm | 200.000mm |  |  | Undefined | 0.000in | 1300.000mm | 2900.000mm | Undefined | Undefined | 269° 59' 59.977" |  | 2600.000mm | 300.000mm | 300.000mm | 0.000in | 0.000in | Junction Structure | Undefined |  | Power MH FP1/CR2 (2.5X2.2), -- 1 -- | Box | 0 | 0
PMH - (181) | Power MH FP2/CR3 (2. [...] | 1 Power Manhole | 439096.1354 | 1824382.8468 | 41.968 | POWER CONDUIT - (198), POWER CONDUIT - (199) | Z2A_B9&B10_FRL | 41.968 | Yes | 0 | <None> |  |  | Basic | No | 2200.000mm | 2200.000mm | 3258.437mm | 0.000in | 2.9584 | Depth | 0 | 39.01 | 300.000mm | 200.000mm |  |  | Undefined | 0.000in | 1300.000mm | 2600.000mm | Undefined | Undefined | 270° 0' 0.000" |  | 2600.000mm | 300.000mm | 300.000mm | 0.000in | 0.000in | Junction Structure | Undefined | POWER_MH_FP2_CR3_2_2X2_2_METRIC | Power MH FP2/CR3 (2.2X2.2) | Box | 0 | 0
PMH - (182) | Power MH R2/CR1 (3.0 [...] | 1 Power Manhole | 439109.1354 | 1824383.2468 | 41.971 | POWER CONDUIT - (199), POWER CONDUIT - (200), POWER CONDUIT - (201) | Z2A_B9&B10_FRL | 41.971 | Yes | 0 | <None> |  |  | Basic | No | 2200.000mm | 3000.000mm | 3261.703mm | 0.000in | 2.9617 | Depth | 0 | 39.01 | 300.000mm | 200.000mm |  |  | Undefined | 0.000in | 1300.000mm | 3400.000mm | Undefined | Undefined | 90° 0' 0.000" |  | 2600.000mm | 300.000mm | 300.000mm | 0.000in | 0.000in | Junction Structure | Undefined |  | Power MH R2/CR1 (3.0X2.2), -- 1 -- | Box | 0 | 0
PMH - (183) | Power MH FP2/CR3 (2. [...] | 1 Power Manhole | 439109.1354 | 1824435.5511 | 42.398 | POWER CONDUIT - (200) | Z2A_B9&B10_FRL | 42.398 | Yes | 0 | <None> |  |  | Basic | No | 2200.000mm | 2200.000mm | 2756.000mm | 0.000in | 2.456 | Depth | 0 | 39.942 | 300.000mm | 200.000mm |  |  | Undefined | 0.000in | 1300.000mm | 2600.000mm | Undefined | Undefined | 90° 0' 0.000" |  | 2600.000mm | 300.000mm | 300.000mm | 0.000in | 0.000in | Junction Structure | Undefined | POWER_MH_FP2_CR3_2_2X2_2_METRIC | Power MH FP2/CR3 (2.2X2.2) | Box | 0 | 0
PMH - (184) | Power MH FP1/CR2 (2. [...] | 1 Power Manhole | 439109.1354 | 1824359.0447 | 41.774 | POWER CONDUIT - (201), POWER CONDUIT - (202) | Z2A_B9&B10_FRL | 41.774 | Yes | 0 | <None> |  |  | Basic | No | 2200.000mm | 2500.000mm | 3018.619mm | 0.000in | 2.7186 | Depth | 0 | 39.055 | 300.000mm | 200.000mm |  |  | Undefined | 0.000in | 1300.000mm | 2900.000mm | Undefined | Undefined | 90° 0' 0.000" |  | 2600.000mm | 300.000mm | 300.000mm | 0.000in | 0.000in | Junction Structure | Undefined |  | Power MH FP1/CR2 (2.5X2.2), -- 1 -- | Box | 0 | 0
PMH - (185) | Power MH FP1/CR2 (2. [...] | 1 Power Manhole | 439109.1354 | 1824249.0722 | 40.928 | POWER CONDUIT - (202), POWER CONDUIT - (203) | Z2A_B9&B10_FRL | 40.928 | Yes | 0 | <None> |  |  | Basic | No | 2200.000mm | 2500.000mm | 2756.000mm | 0.000in | 2.456 | Depth | 0 | 38.472 | 300.000mm | 200.000mm |  |  | Undefined | 0.000in | 1300.000mm | 2900.000mm | Undefined | Undefined | 90° 0' 0.000" |  | 2600.000mm | 300.000mm | 300.000mm | 0.000in | 0.000in | Junction Structure | Undefined |  | Power MH FP1/CR2 (2.5X2.2), -- 1 -- | Box | 0 | 0
PMH - (186) | Power MH FP1/CR2 (2. [...] | 1 Power Manhole | 439109.1354 | 1824158.9588 | 40.294 | POWER CONDUIT - (203), POWER CONDUIT - (204) | Z2A_B9&B10_FRL | 40.294 | Yes | 0 | <None> |  |  | Basic | No | 2200.000mm | 2500.000mm | 2756.000mm | 0.000in | 2.456 | Depth | 0 | 37.838 | 300.000mm | 200.000mm |  |  | Undefined | 0.000in | 1300.000mm | 2900.000mm | Undefined | Undefined | 90° 0' 0.000" |  | 2600.000mm | 300.000mm | 300.000mm | 0.000in | 0.000in | Junction Structure | Undefined |  | Power MH FP1/CR2 (2.5X2.2), -- 1 -- | Box | 0 | 0
PMH - (187) | Power MH R1/T1/CR0 ( [...] | 1 Power Manhole | 439109.1354 | 1824129.8921 | 40.09 | POWER CONDUIT - (204), POWER CONDUIT - (205), POWER CONDUIT - (221) | Z2A_B9&B10_FRL | 40.09 | Yes | 0 | <None> |  |  | Basic | No | 2200.000mm | 3750.000mm | 4347.305mm | 0.000in | 4.0473 | Depth | 0 | 36.042 | 300.000mm | 200.000mm |  |  | Undefined | 0.000in | 1300.000mm | 4150.000mm | Undefined | Undefined | 90° 0' 0.000" |  | 2600.000mm | 300.000mm | 300.000mm | 0.000in | 0.000in | Junction Structure | Undefined |  | Power MH R1/T1/CR0 (3.75X2.2--) | Box | 0 | 0
PMH - (188) | Power MH R2/CR1 (3.0 [...] | 1 Power Manhole | 439096.1354 | 1824130.471 | 40.094 | POWER CONDUIT - (205), POWER CONDUIT - (206) | Z2A_B9&B10_FRL | 40.094 | Yes | 0 | <None> |  |  | Basic | No | 2200.000mm | 3000.000mm | 4351.376mm | 0.000in | 4.0514 | Depth | 0 | 36.042 | 300.000mm | 200.000mm |  |  | Undefined | 0.000in | 1300.000mm | 3400.000mm | Undefined | Undefined | 269° 59' 60.000" |  | 2600.000mm | 300.000mm | 300.000mm | 0.000in | 0.000in | Junction Structure | Undefined |  | Power MH R2/CR1 (3.0X2.2), -- 1 -- | Box | 0 | 0
PMH - (189) | Power MH FP1/CR2 (2. [...] | 1 Power Manhole | 439096.1354 | 1824201.7759 | 40.595 | POWER CONDUIT - (206), POWER CONDUIT - (207) | Z2A_B9&B10_FRL | 40.595 | Yes | 0 | <None> |  |  | Basic | No | 2200.000mm | 2500.000mm | 2886.000mm | 0.000in | 2.586 | Depth | 0 | 38.009 | 300.000mm | 200.000mm |  |  | Undefined | 0.000in | 1300.000mm | 2900.000mm | Undefined | Undefined | 270° 0' 0.000" |  | 2600.000mm | 300.000mm | 300.000mm | 0.000in | 0.000in | Junction Structure | Undefined |  | Power MH FP1/CR2 (2.5X2.2), -- 1 -- | Box | 0 | 0
PMH - (190) | Power MH FP1/CR2 (2. [...] | 1 Power Manhole | 439096.1354 | 1824275.9455 | 41.116 | POWER CONDUIT - (207), POWER CONDUIT - (208) | Z2A_B9&B10_FRL | 41.116 | Yes | 0 | <None> |  |  | Basic | No | 2200.000mm | 2500.000mm | 2886.000mm | 0.000in | 2.586 | Depth | 0 | 38.53 | 300.000mm | 200.000mm |  |  | Undefined | 0.000in | 1300.000mm | 2900.000mm | Undefined | Undefined | 270° 0' 0.000" |  | 2600.000mm | 300.000mm | 300.000mm | 0.000in | 0.000in | Junction Structure | Undefined |  | Power MH FP1/CR2 (2.5X2.2), -- 1 -- | Box | 0 | 0
PMH - (191) | Power MH CR3,R2(2.2X [...] | 1 Power Manhole | 439096.1354 | 1824309.7711 | 41.328 | POWER CONDUIT - (208), POWER CONDUIT - (209) | Z2A_B9&B10_FRL | 41.328 | Yes | 0 | <None> |  |  | Basic | No | 2200.000mm | 2200.000mm | 2873.915mm | 0.000in | 2.5739 | Depth | 0 | 38.754 | 300.000mm | 200.000mm |  |  | Undefined | 0.000in | 1300.000mm | 1850.000mm | Undefined | Undefined | 0° 0' 0.000" |  | 2600.000mm | 300.000mm | 300.000mm | 0.000in | 0.000in | Junction Structure | Undefined |  | Power MH CR3,R2(2.2X2.2) | Box | 0 | 0
PMH - (192) | Power MH CR1,R2 (3.0 [...] | 1 Power Manhole | 439053.5354 | 1824309.3711 | 41.483 | POWER CONDUIT - (209), POWER CONDUIT - (210), POWER CONDUIT - (215) | Z2A_B9&B10_FRL | 41.483 | Yes | 0 | <None> |  |  | Basic | No | 2200.000mm | 3000.000mm | 4098.810mm | 0.000in | 3.7988 | Depth | 0 | 37.684 | 300.000mm | 200.000mm |  |  | Undefined | 0.000in | 1300.000mm | 1850.000mm | Undefined | Undefined | 89° 59' 60.000" |  | 2600.000mm | 300.000mm | 300.000mm | 0.000in | 0.000in | Junction Structure | Undefined |  | Power MH CR1,R2 (3.0X2.2) | Box | 0 | 0
PMH - (193) | Power MH CR1,R2 (3.0 [...] | 1 Power Manhole | 439040.1354 | 1824309.7711 | 41.488 | POWER CONDUIT - (210), POWER CONDUIT - (211), POWER CONDUIT - (216) | Z2A_B9&B10_FRL | 41.488 | Yes | 0 | <None> |  |  | Basic | No | 2200.000mm | 3000.000mm | 4103.111mm | 0.000in | 3.8031 | Depth | 0 | 37.684 | 300.000mm | 200.000mm |  |  | Undefined | 0.000in | 1300.000mm | 1850.000mm | Undefined | Undefined | 0° 0' 0.000" |  | 2600.000mm | 300.000mm | 300.000mm | 0.000in | 0.000in | Junction Structure | Undefined |  | Power MH CR1,R2 (3.0X2.2) | Box | 0 | 0
PMH - (194) | Power MH FP1/CR2 (2. [...] | 1 Power Manhole | 439040.5354 | 1824267.1534 | 41.265 | POWER CONDUIT - (211), POWER CONDUIT - (212) | Z2A_B9&B10_FRL | 41.265 | Yes | 0 | <None> |  |  | Basic | No | 2200.000mm | 2500.000mm | 2756.000mm | 0.000in | 2.456 | Depth | 0 | 38.809 | 300.000mm | 200.000mm |  |  | Undefined | 0.000in | 1300.000mm | 2900.000mm | Undefined | Undefined | 270° 0' 0.000" |  | 2600.000mm | 300.000mm | 300.000mm | 0.000in | 0.000in | Junction Structure | Undefined |  | Power MH FP1/CR2 (2.5X2.2), -- 1 -- | Box | 0 | 0
PMH - (195) | Power MH FP2/CR3 (2. [...] | 1 Power Manhole | 439040.5354 | 1824148.4443 | 40.551 | POWER CONDUIT - (212), POWER CONDUIT - (213) | Z2A_B9&B10_FRL | 40.551 | Yes | 0 | <None> |  |  | Basic | No | 2200.000mm | 2200.000mm | 3898.789mm | 0.000in | 3.5988 | Depth | 0 | 36.953 | 300.000mm | 200.000mm |  |  | Undefined | 0.000in | 1300.000mm | 2600.000mm | Undefined | Undefined | 270° 0' 0.000" |  | 2600.000mm | 300.000mm | 300.000mm | 0.000in | 0.000in | Junction Structure | Undefined | POWER_MH_FP2_CR3_2_2X2_2_METRIC | Power MH FP2/CR3 (2.2X2.2) | Box | 0 | 0
PMH - (196) | Power MH FP2/CR3 (2. [...] | 1 Power Manhole | 439053.5354 | 1824148.4443 | 40.551 | POWER CONDUIT - (213), POWER CONDUIT - (214) | Z2A_B9&B10_FRL | 40.551 | Yes | 0 | <None> |  |  | Basic | No | 2200.000mm | 2200.000mm | 3898.789mm | 0.000in | 3.5988 | Depth | 0 | 36.953 | 300.000mm | 200.000mm |  |  | Undefined | 0.000in | 1300.000mm | 2600.000mm | Undefined | Undefined | 90° 0' 0.000" |  | 2600.000mm | 300.000mm | 300.000mm | 0.000in | 0.000in | Junction Structure | Undefined | POWER_MH_FP2_CR3_2_2X2_2_METRIC | Power MH FP2/CR3 (2.2X2.2) | Box | 0 | 0
PMH - (197) | Power MH FP1/CR2 (2. [...] | 1 Power Manhole | 439053.5354 | 1824254.4435 | 41.189 | POWER CONDUIT - (214), POWER CONDUIT - (215) | Z2A_B9&B10_FRL | 41.189 | Yes | 0 | <None> |  |  | Basic | No | 2200.000mm | 2500.000mm | 2756.000mm | 0.000in | 2.456 | Depth | 0 | 38.733 | 300.000mm | 200.000mm |  |  | Undefined | 0.000in | 1300.000mm | 2900.000mm | Undefined | Undefined | 90° 0' 0.000" |  | 2600.000mm | 300.000mm | 300.000mm | 0.000in | 0.000in | Junction Structure | Undefined |  | Power MH FP1/CR2 (2.5X2.2), -- 1 -- | Box | 0 | 0
PMH - (198) | Power MH CR1,R2 (3.0 [...] | 1 Power Manhole | 438985.9354 | 1824309.3711 | 41.669 | POWER CONDUIT - (216), POWER CONDUIT - (217), POWER CONDUIT - (218) | Z2A_B9&B10_FRL | 41.669 | Yes | 0 | <None> |  |  | Basic | No | 2200.000mm | 3000.000mm | 3960.841mm | 0.000in | 3.6608 | Depth | 0 | 38.009 | 300.000mm | 200.000mm |  |  | Undefined | 0.000in | 1300.000mm | 1850.000mm | Undefined | Undefined | 89° 59' 60.000" |  | 2600.000mm | 300.000mm | 300.000mm | 0.000in | 0.000in | Junction Structure | Undefined |  | Power MH CR1,R2 (3.0X2.2) | Box | 0 | 0
PMH - (199) | Power MH FP1/CR2 (2. [...] | 1 Power Manhole | 438985.9354 | 1824273.7132 | 41.519 | POWER CONDUIT - (218), POWER CONDUIT - (219) | Z2A_B9&B10_FRL | 41.519 | Yes | 0 | <None> |  |  | Basic | No | 2200.000mm | 2500.000mm | 2773.339mm | 0.000in | 2.4733 | Depth | 0 | 39.046 | 300.000mm | 200.000mm |  |  | Undefined | 0.000in | 1300.000mm | 2900.000mm | Undefined | Undefined | 90° 0' 0.000" |  | 2600.000mm | 300.000mm | 300.000mm | 0.000in | 0.000in | Junction Structure | Undefined |  | Power MH FP1/CR2 (2.5X2.2), -- 1 -- | Box | 0 | 0
PMH - (200) | Power MH FP1/CR2 (2. [...] | 1 Power Manhole | 438985.9354 | 1824170.8562 | 41.003 | POWER CONDUIT - (219), POWER CONDUIT - (220) | Z2A_B9&B10_FRL | 41.003 | Yes | 0 | <None> |  |  | Basic | No | 2200.000mm | 2500.000mm | 3426.804mm | 0.000in | 3.1268 | Depth | 0 | 37.876 | 300.000mm | 200.000mm |  |  | Undefined | 0.000in | 1300.000mm | 2900.000mm | Undefined | Undefined | 90° 0' 0.000" |  | 2600.000mm | 300.000mm | 300.000mm | 0.000in | 0.000in | Junction Structure | Undefined |  | Power MH FP1/CR2 (2.5X2.2), -- 1 -- | Box | 0 | 0
PMH - (201) | Power MH FP2/CR3 (2. [...] | 1 Power Manhole | 439109.1354 | 1824117.5171 | 40.056 | POWER CONDUIT - (221), POWER CONDUIT - (222) | Z2A_B9&B10_FRL | 40.056 | Yes | 0 | <None> |  |  | Basic | No | 2200.000mm | 2200.000mm | 3240.866mm | 0.000in | 2.9409 | Depth | 0 | 37.115 | 300.000mm | 200.000mm |  |  | Undefined | 0.000in | 1300.000mm | 2600.000mm | Undefined | Undefined | 180° 0' 0.000" |  | 2600.000mm | 300.000mm | 300.000mm | 0.000in | 0.000in | Junction Structure | Undefined | POWER_MH_FP2_CR3_2_2X2_2_METRIC | Power MH FP2/CR3 (2.2X2.2) | Box | 0 | 0
PMH - (202) | Power MH CR3,R2(2.2X [...] | 1 Power Manhole | 439161.7354 | 1824117.5171 | 39.782 | POWER CONDUIT - (222), POWER CONDUIT - (223) | Z2A_B9&B10_FRL | 39.782 | Yes | 0 | <None> |  |  | Basic | No | 2200.000mm | 2200.000mm | 2867.010mm | 0.000in | 2.567 | Depth | 0 | 37.215 | 300.000mm | 200.000mm |  |  | Undefined | 0.000in | 1300.000mm | 1850.000mm | Undefined | Undefined | 270° 0' 3.505" |  | 2600.000mm | 300.000mm | 300.000mm | 0.000in | 0.000in | Junction Structure | Undefined |  | Power MH CR3,R2(2.2X2.2) | Box | 0 | 0
PMH - (203) | Power MH R2/CR1 (3.0 [...] | 1 Power Manhole | 439161.7354 | 1824158.8777 | 40.107 | POWER CONDUIT - (223), POWER CONDUIT - (224), POWER CONDUIT - (229) | Z2A_B9&B10_FRL | 40.107 | Yes | 0 | <None> |  |  | Basic | No | 2200.000mm | 3000.000mm | 3255.968mm | 0.000in | 2.956 | Depth | 0 | 37.151 | 300.000mm | 200.000mm |  |  | Undefined | 0.000in | 1300.000mm | 3400.000mm | Undefined | Undefined | 270° 0' 3.505" |  | 2600.000mm | 300.000mm | 300.000mm | 0.000in | 0.000in | Junction Structure | Undefined |  | Power MH R2/CR1 (3.0X2.2), -- 1 -- | Box | 0 | 0
PMH - (204) | Power MH FP1/CR2 (2. [...] | 1 Power Manhole | 439161.7354 | 1824248.1707 | 40.691 | POWER CONDUIT - (224), POWER CONDUIT - (225) | Z2A_B9&B10_FRL | 40.691 | Yes | 0 | <None> |  |  | Basic | No | 2200.000mm | 2500.000mm | 2886.277mm | 0.000in | 2.5863 | Depth | 0 | 38.105 | 300.000mm | 200.000mm |  |  | Undefined | 0.000in | 1300.000mm | 2900.000mm | Undefined | Undefined | 270° 0' 3.505" |  | 2600.000mm | 300.000mm | 300.000mm | 0.000in | 0.000in | Junction Structure | Undefined |  | Power MH FP1/CR2 (2.5X2.2), -- 1 -- | Box | 0 | 0
PMH - (205) | Power MH FP1/CR2 (2. [...] | 1 Power Manhole | 439176.1354 | 1824291.1577 | 40.985 | POWER CONDUIT - (226), POWER CONDUIT - (227) | Z2A_B9&B10_FRL | 40.985 | Yes | 0 | <None> |  |  | Basic | No | 2200.000mm | 2500.000mm | 2755.669mm | 0.000in | 2.4557 | Depth | 0 | 38.529 | 300.000mm | 200.000mm |  |  | Undefined | 0.000in | 1300.000mm | 2900.000mm | Undefined | Undefined | 90° 0' 3.505" |  | 2600.000mm | 300.000mm | 300.000mm | 0.000in | 0.000in | Junction Structure | Undefined |  | Power MH FP1/CR2 (2.5X2.2), -- 1 -- | Box | 0 | 0
PMH - (206) | Power MH FP1/CR2 (2. [...] | 1 Power Manhole | 439176.1354 | 1824188.2084 | 40.299 | POWER CONDUIT - (227), POWER CONDUIT - (228) | Z2A_B9&B10_FRL | 40.299 | Yes | 0 | <None> |  |  | Basic | No | 2200.000mm | 2500.000mm | 2755.847mm | 0.000in | 2.4558 | Depth | 0 | 37.843 | 300.000mm | 200.000mm |  |  | Undefined | 0.000in | 1300.000mm | 2900.000mm | Undefined | Undefined | 90° 0' 3.505" |  | 2600.000mm | 300.000mm | 300.000mm | 0.000in | 0.000in | Junction Structure | Undefined |  | Power MH FP1/CR2 (2.5X2.2), -- 1 -- | Box | 0 | 0
PMH - (207) | Power MH FP1/CR2 (2. [...] | 1 Power Manhole | 439176.1354 | 1824159.5063 | 40.111 | POWER CONDUIT - (228), POWER CONDUIT - (229) | Z2A_B9&B10_FRL | 40.111 | Yes | 0 | <None> |  |  | Basic | No | 2200.000mm | 2500.000mm | 3260.115mm | 0.000in | 2.9601 | Depth | 0 | 37.151 | 300.000mm | 200.000mm |  |  | Undefined | 0.000in | 1300.000mm | 2900.000mm | Undefined | Undefined | 90° 0' 3.505" |  | 2600.000mm | 300.000mm | 300.000mm | 0.000in | 0.000in | Junction Structure | Undefined |  | Power MH FP1/CR2 (2.5X2.2), -- 1 -- | Box | 0 | 0
PMH - (208) | Power MH CR3,R2(2.2X [...] | 1 Power Manhole | 439053.5354 | 1824473.6171 | 42.923 | POWER CONDUIT - (230), POWER CONDUIT - (231) | Z2A_B9&B10_FRL | 42.923 | Yes | 0 | <None> |  |  | Basic | No | 2200.000mm | 2200.000mm | 2759.389mm | 0.000in | 2.4594 | Depth | 0 | 40.463 | 300.000mm | 200.000mm |  |  | Undefined | 0.000in | 1300.000mm | 1850.000mm | Undefined | Undefined | 89° 59' 60.000" |  | 2600.000mm | 300.000mm | 300.000mm | 0.000in | 0.000in | Junction Structure | Undefined |  | Power MH CR3,R2(2.2X2.2) | Box | 0 | 0
PMH - (209) | Power MH FP1/CR2 (2. [...] | 1 Power Manhole | 439053.5354 | 1824448.5421 | 42.734 | POWER CONDUIT - (231), POWER CONDUIT - (232) | Z2A_B9&B10_FRL | 42.734 | Yes | 0 | <None> |  |  | Basic | No | 2200.000mm | 2500.000mm | 2756.000mm | 0.000in | 2.456 | Depth | 0 | 40.278 | 300.000mm | 200.000mm |  |  | Undefined | 0.000in | 1300.000mm | 2900.000mm | Undefined | Undefined | 90° 0' 0.000" |  | 2600.000mm | 300.000mm | 300.000mm | 0.000in | 0.000in | Junction Structure | Undefined |  | Power MH FP1/CR2 (2.5X2.2), -- 1 -- | Box | 0 | 0
PMH - (210) | Power MH FP2/CR3 (2. [...] | 1 Power Manhole | 439053.5354 | 1824356.6486 | 41.877 | POWER CONDUIT - (232), POWER CONDUIT - (233) | Z2A_B9&B10_FRL | 41.877 | Yes | 0 | <None> |  |  | Basic | No | 2200.000mm | 2200.000mm | 3591.580mm | 0.000in | 3.2916 | Depth | 0 | 38.586 | 300.000mm | 200.000mm |  |  | Undefined | 0.000in | 1300.000mm | 2600.000mm | Undefined | Undefined | 90° 0' 0.000" |  | 2600.000mm | 300.000mm | 300.000mm | 0.000in | 0.000in | Junction Structure | Undefined | POWER_MH_FP2_CR3_2_2X2_2_METRIC | Power MH FP2/CR3 (2.2X2.2) | Box | 0 | 0
PMH - (211) | Power MH FP2/CR3 (2. [...] | 1 Power Manhole | 439040.5354 | 1824356.6486 | 41.877 | POWER CONDUIT - (233), POWER CONDUIT - (234) | Z2A_B9&B10_FRL | 41.877 | Yes | 0 | <None> |  |  | Basic | No | 2200.000mm | 2200.000mm | 3591.580mm | 0.000in | 3.2916 | Depth | 0 | 38.586 | 300.000mm | 200.000mm |  |  | Undefined | 0.000in | 1300.000mm | 2600.000mm | Undefined | Undefined | 269° 59' 60.000" |  | 2600.000mm | 300.000mm | 300.000mm | 0.000in | 0.000in | Junction Structure | Undefined | POWER_MH_FP2_CR3_2_2X2_2_METRIC | Power MH FP2/CR3 (2.2X2.2) | Box | 0 | 0
PMH - (212) | Power MH FP1/CR2 (2. [...] | 1 Power Manhole | 439040.5354 | 1824437.0801 | 42.627 | POWER CONDUIT - (234), POWER CONDUIT - (235) | Z2A_B9&B10_FRL | 42.627 | Yes | 0 | <None> |  |  | Basic | No | 2200.000mm | 2500.000mm | 2756.000mm | 0.000in | 2.456 | Depth | 0 | 40.171 | 300.000mm | 200.000mm |  |  | Undefined | 0.000in | 1300.000mm | 2900.000mm | Undefined | Undefined | 270° 0' 0.000" |  | 2600.000mm | 300.000mm | 300.000mm | 0.000in | 0.000in | Junction Structure | Undefined |  | Power MH FP1/CR2 (2.5X2.2), -- 1 -- | Box | 0 | 0
PMH - (213) | Power MH CR1,R2 (3.0 [...] | 1 Power Manhole | 439040.1354 | 1824473.6171 | 42.932 | POWER CONDUIT - (235), POWER CONDUIT - (236), POWER CONDUIT - (237) | Z2A_B9&B10_FRL | 42.932 | Yes | 0 | <None> |  |  | Basic | No | 2200.000mm | 3000.000mm | 3365.752mm | 0.000in | 3.0658 | Depth | 0 | 39.866 | 300.000mm | 200.000mm |  |  | Undefined | 0.000in | 1300.000mm | 1850.000mm | Undefined | Undefined | 0° 0' 0.000" |  | 2600.000mm | 300.000mm | 300.000mm | 0.000in | 0.000in | Junction Structure | Undefined |  | Power MH CR1,R2 (3.0X2.2) | Box | 0 | 0
PMH - (214) | Power MH CR3,R2(2.2X [...] | 1 Power Manhole | 438985.9354 | 1824473.6171 | 43.114 | POWER CONDUIT - (237), POWER CONDUIT - (238) | Z2A_B9&B10_FRL | 43.114 | Yes | 0 | <None> |  |  | Basic | No | 2200.000mm | 2200.000mm | 2760.558mm | 0.000in | 2.4606 | Depth | 0 | 40.653 | 300.000mm | 200.000mm |  |  | Undefined | 0.000in | 1300.000mm | 1850.000mm | Undefined | Undefined | 90° 0' 0.000" |  | 2600.000mm | 300.000mm | 300.000mm | 0.000in | 0.000in | Junction Structure | Undefined |  | Power MH CR3,R2(2.2X2.2) | Box | 0 | 0
PMH - (215) | Power MH FP2/CR3 (2. [...] | 1 Power Manhole | 438985.9354 | 1824401.9389 | 42.475 | POWER CONDUIT - (238), POWER CONDUIT - (239) | Z2A_B9&B10_FRL | 42.475 | Yes | 0 | <None> |  |  | Basic | No | 2200.000mm | 2200.000mm | 3256.121mm | 0.000in | 2.9561 | Depth | 0 | 39.519 | 300.000mm | 200.000mm |  |  | Undefined | 0.000in | 1300.000mm | 2600.000mm | Undefined | Undefined | 90° 0' 0.000" |  | 2600.000mm | 300.000mm | 300.000mm | 0.000in | 0.000in | Junction Structure | Undefined | POWER_MH_FP2_CR3_2_2X2_2_METRIC | Power MH FP2/CR3 (2.2X2.2) | Box | 0 | 0
PMH - (216) | Power MH FP2/CR3 (2. [...] | 1 Power Manhole | 438971.5354 | 1824401.9354 | 42.475 | POWER CONDUIT - (239), POWER CONDUIT - (240) | Z2A_B9&B10_FRL | 42.475 | Yes | 0 | <None> |  |  | Basic | No | 2200.000mm | 2200.000mm | 3256.087mm | 0.000in | 2.9561 | Depth | 0 | 39.519 | 300.000mm | 200.000mm |  |  | Undefined | 0.000in | 1300.000mm | 2600.000mm | Undefined | Undefined | 270° 0' 0.000" |  | 2600.000mm | 300.000mm | 300.000mm | 0.000in | 0.000in | Junction Structure | Undefined | POWER_MH_FP2_CR3_2_2X2_2_METRIC | Power MH FP2/CR3 (2.2X2.2) | Box | 0 | 0
PMH - (217) | Power MH CR3,R2(2.2X [...] | 1 Power Manhole | 438971.5354 | 1824473.6171 | 43.114 | POWER CONDUIT - (240), POWER CONDUIT - (241) | Z2A_B9&B10_FRL | 43.114 | Yes | 0 | <None> |  |  | Basic | No | 2200.000mm | 2200.000mm | 2760.558mm | 0.000in | 2.4606 | Depth | 0 | 40.653 | 300.000mm | 200.000mm |  |  | Undefined | 0.000in | 1300.000mm | 1850.000mm | Undefined | Undefined | 0° 0' 0.000" |  | 2600.000mm | 300.000mm | 300.000mm | 0.000in | 0.000in | Junction Structure | Undefined |  | Power MH CR3,R2(2.2X2.2) | Box | 0 | 0
PMH - (218) | Power MH CR3,R2(2.2X [...] | 1 Power Manhole | 438923.3992 | 1824473.6171 | 43.393 | POWER CONDUIT - (241), POWER CONDUIT - (242) | Z2A_B9&B10_FRL | 43.393 | Yes | 0 | <None> |  |  | Basic | No | 2200.000mm | 2200.000mm | 2759.553mm | 0.000in | 2.4596 | Depth | 0 | 40.933 | 300.000mm | 200.000mm |  |  | Undefined | 0.000in | 1300.000mm | 1850.000mm | Undefined | Undefined | 89° 59' 60.000" |  | 2600.000mm | 300.000mm | 300.000mm | 0.000in | 0.000in | Junction Structure | Undefined |  | Power MH CR3,R2(2.2X2.2) | Box | 0 | 0
PMH - (219) | Power MH FP1/CR2 (2. [...] | 1 Power Manhole | 438923.3992 | 1824440.0277 | 43.175 | POWER CONDUIT - (242), POWER CONDUIT - (243) | Z2A_B9&B10_FRL | 43.175 | Yes | 0 | <None> |  |  | Basic | No | 2200.000mm | 2500.000mm | 2756.000mm | 0.000in | 2.456 | Depth | 0 | 40.719 | 300.000mm | 200.000mm |  |  | Undefined | 0.000in | 1300.000mm | 2900.000mm | Undefined | Undefined | 90° 0' 0.000" |  | 2600.000mm | 300.000mm | 300.000mm | 0.000in | 0.000in | Junction Structure | Undefined |  | Power MH FP1/CR2 (2.5X2.2), -- 1 -- | Box | 0 | 0
PMH - (220) | Power MH FP1/CR2 (2. [...] | 1 Power Manhole | 438923.3992 | 1824383.7801 | 42.736 | POWER CONDUIT - (243), POWER CONDUIT - (244) | Z2A_B9&B10_FRL | 42.736 | Yes | 0 | <None> |  |  | Basic | No | 2200.000mm | 2500.000mm | 2756.000mm | 0.000in | 2.456 | Depth | 0 | 40.28 | 300.000mm | 200.000mm |  |  | Undefined | 0.000in | 1300.000mm | 2900.000mm | Undefined | Undefined | 90° 0' 0.000" |  | 2600.000mm | 300.000mm | 300.000mm | 0.000in | 0.000in | Junction Structure | Undefined |  | Power MH FP1/CR2 (2.5X2.2), -- 1 -- | Box | 0 | 0
PMH - (221) | Power MH FP2/CR3 (2. [...] | 1 Power Manhole | 438923.3992 | 1824327.8392 | 42.298 | POWER CONDUIT - (244), POWER CONDUIT - (245) | Z2A_B9&B10_FRL | 42.298 | Yes | 0 | <None> |  |  | Basic | No | 2200.000mm | 2200.000mm | 3991.472mm | 0.000in | 3.6915 | Depth | 0 | 38.607 | 300.000mm | 200.000mm |  |  | Undefined | 0.000in | 1300.000mm | 2600.000mm | Undefined | Undefined | 90° 0' 0.000" |  | 2600.000mm | 300.000mm | 300.000mm | 0.000in | 0.000in | Junction Structure | Undefined | POWER_MH_FP2_CR3_2_2X2_2_METRIC | Power MH FP2/CR3 (2.2X2.2) | Box | 0 | 0
PMH - (222) | Power MH FP1/CR2 (2. [...] | 1 Power Manhole | 438910.3992 | 1824328.4642 | 42.305 | POWER CONDUIT - (245), POWER CONDUIT - (246) | Z2A_B9&B10_FRL | 42.305 | Yes | 0 | <None> |  |  | Basic | No | 2200.000mm | 2500.000mm | 3998.321mm | 0.000in | 3.6983 | Depth | 0 | 38.607 | 300.000mm | 200.000mm |  |  | Undefined | 0.000in | 1300.000mm | 2900.000mm | Undefined | Undefined | 269° 59' 60.000" |  | 2600.000mm | 300.000mm | 300.000mm | 0.000in | 0.000in | Junction Structure | Undefined |  | Power MH FP1/CR2 (2.5X2.2), -- 1 -- | Box | 0 | 0
PMH - (223) | Power MH FP1/CR2 (2. [...] | 1 Power Manhole | 438910.3992 | 1824365.2964 | 42.592 | POWER CONDUIT - (246), POWER CONDUIT - (247) | Z2A_B9&B10_FRL | 42.592 | Yes | 0 | <None> |  |  | Basic | No | 2200.000mm | 2500.000mm | 2730.646mm | 0.000in | 2.4306 | Depth | 0 | 40.161 | 300.000mm | 200.000mm |  |  | Undefined | 0.000in | 1300.000mm | 2900.000mm | Undefined | Undefined | 270° 0' 0.000" |  | 2600.000mm | 300.000mm | 300.000mm | 0.000in | 0.000in | Junction Structure | Undefined |  | Power MH FP1/CR2 (2.5X2.2), -- 1 -- | Box | 0 | 0
PMH - (224) | Power MH FP1/CR2 (2. [...] | 1 Power Manhole | 438910.3992 | 1824443.7592 | 43.204 | POWER CONDUIT - (247), POWER CONDUIT - (248) | Z2A_B9&B10_FRL | 43.204 | Yes | 0 | <None> |  |  | Basic | No | 2200.000mm | 2500.000mm | 2903.440mm | 0.000in | 2.6034 | Depth | 0 | 40.601 | 300.000mm | 200.000mm |  |  | Undefined | 0.000in | 1300.000mm | 2900.000mm | Undefined | Undefined | 270° 0' 0.000" |  | 2600.000mm | 300.000mm | 300.000mm | 0.000in | 0.000in | Junction Structure | Undefined |  | Power MH FP1/CR2 (2.5X2.2), -- 1 -- | Box | 0 | 0
PMH - (228) | Power MH FP2/CR3 (2. [...] | 1 Power Manhole | 439399.7354 | 1824324.1711 | 40.317 | POWER CONDUIT - (83), POWER CONDUIT - (83) (1) | Z2A_B9&B10_FRL | 40.317 | Yes | 0 | <None> |  |  | Basic | No | 2200.000mm | 2200.000mm | 5435.581mm | 0.000in | 5.1356 | Depth | 0 | 35.181 | 300.000mm | 200.000mm |  |  | Undefined | 0.000in | 1300.000mm | 2600.000mm | Undefined | Undefined | 90° 0' 0.009" |  | 2600.000mm | 300.000mm | 300.000mm | 0.000in | 0.000in | Junction Structure | Undefined | POWER_MH_FP2_CR3_2_2X2_2_METRIC | Power MH FP2/CR3 (2.2X2.2) | Box | 0 | 0
PMH - (230) | Power MH FP2/CR3 (2. [...] | 1 Power Manhole | 439399.7354 | 1824054.3863 | 38.275 | POWER CONDUIT - (254) | Z2A_B9&B10_FRL | 38.275 | Yes | 0 | <None> |  |  | Basic | No | 2200.000mm | 2200.000mm | 6272.801mm | 0.000in | 5.9728 | Depth | 0 | 32.302 | 300.000mm | 200.000mm |  |  | Undefined | 0.000in | 1300.000mm | 2600.000mm | Undefined | Undefined | 90° 0' 0.000" |  | 2600.000mm | 300.000mm | 300.000mm | 0.000in | 0.000in | Junction Structure | Undefined | POWER_MH_FP2_CR3_2_2X2_2_METRIC | Power MH FP2/CR3 (2.2X2.2) | Box | 0 | 0
PMH - (231) | Power MH R1/T1/CR0 ( [...] | 1 Power Manhole | 439310.3354 | 1824192.9864 | 39.859 | POWER CONDUIT - (255), POWER CONDUIT - (256) | Z2A_B9&B10_FRL | 39.859 | Yes | 0 | <None> |  |  | Basic | No | 2200.000mm | 3750.000mm | 3222.474mm | 0.000in | 2.9225 | Depth | 0 | 36.937 | 300.000mm | 200.000mm |  |  | Undefined | 0.000in | 1300.000mm | 4150.000mm | Undefined | Undefined | 270° 0' 0.000" |  | 2600.000mm | 300.000mm | 300.000mm | 0.000in | 0.000in | Junction Structure | Undefined |  | Power MH R1/T1/CR0 (3.75X2.2--) | Box | 0 | 0
PMH - (233) | Power MH CR2,FP1(2.5 [...] | 1 Power Manhole | 439556.4863 | 1824324.1711 | 41.064 | POWER CONDUIT - (44), POWER CONDUIT - (260) | Z2A_B9&B10_FRL | 41.064 | Yes | 0 | <None> |  |  | Basic | No | 2200.000mm | 2500.000mm | 4325.683mm | 0.000in | 4.0257 | Depth | 0 | 37.038 | 300.000mm | 200.000mm |  |  | Undefined | 0.000in | 1300.000mm | 1850.000mm | Undefined | Undefined | 180° 0' 0.000" |  | 2600.000mm | 300.000mm | 300.000mm | 0.000in | 0.000in | Junction Structure | Undefined |  | Power MH CR2,FP1(2.5X2.2) | Box | 0 | 0

## Z2A B10 PIPE
Pipe Name | Description | Pipe Style | Start Invert | End Invert | Slope | Start Structure | End Structure | Start Easting | Start Northing | End Easting | End Northing | Rule Set Style | Override Rule Set | Inner Width | Inner Height | Wall Thickness | Reference Alignment | Start Station | End Station | Start Offset | End Offset | Reference Surface | Minimum Cover | Maximum Cover | Start Cover | End Cover | 2D Length (Center to Center) | 3D Length (Center to Center) | 2D Length (To Inside Edge) | 3D Length (To Inside Edge) | Start Direction | End Direction | Flow Direction | Pipe Flow Direction Method | Path Type | Path Radius | Hydraulic Grade Line Up | Hydraulic Grade Line Down | Energy Grade Line Up | Energy Grade Line Down | Flow Rate | Junction Loss | Return Period | Part Type | Part Description | Part Size Name | Shape | Rule Violations | Property Sets
POWER CONDUIT - (1) | A8a | POWER | 39.065 | 39.065 | 0% | PMH - (1) | PMH - (2) | 439582.8716 | 1824477.4671 | 439651.4037 | 1824477.4671 | Basic | No | 1100.000mm | 1035.000mm | 0.000mm | <None> |  |  | 0 | 0 | Z2A_B9&B10_FRL | 2.4271 | 2.8121 | 2.531 | 2.8121 | 68.5321 | 68.5321 | 64.7821 | 64.7821 | 90° 0' 0.043" | 90° 0' 0.043" | Start to End | Start to End | Straight |  | 0 | 0 | 0 | 0 | 0 | 0 | 2 | Pipe | POWER | A8' Configuration | Rectangular | 2 | 0
POWER CONDUIT - (2) | A8a | POWER | 39.065 | 39.804 | -1.1% | PMH - (2) | PMH - (3) | 439651.4037 | 1824477.4671 | 439718.82 | 1824477.4671 | Basic | No | 1100.000mm | 1035.000mm | 0.000mm | <None> |  |  | 0 | 0 | Z2A_B9&B10_FRL | 2.2449 | 2.8121 | 2.8121 | 2.2449 | 67.4163 | 67.4203 | 63.6663 | 63.6701 | 90° 0' 0.043" | 90° 0' 0.043" | Start to End | Start to End | Straight |  | 0 | 0 | 0 | 0 | 0 | 0 | 2 | Pipe | POWER | A8' Configuration | Rectangular | 1 | 0
POWER CONDUIT - (3) | A8a | POWER | 39.804 | 39.292 | 1.16% | PMH - (3) | PMH - (4) | 439718.82 | 1824477.4671 | 439763.0751 | 1824477.4671 | Basic | No | 1100.000mm | 1035.000mm | 0.000mm | <None> |  |  | 0 | 0 | Z2A_B9&B10_FRL | 2.2449 | 2.8692 | 2.2449 | 2.8692 | 44.2551 | 44.2581 | 40.8801 | 40.8829 | 90° 0' 0.043" | 90° 0' 0.043" | Start to End | Start to End | Straight |  | 0 | 0 | 0 | 0 | 0 | 0 | 2 | Pipe | POWER | A8' Configuration | Rectangular | 1 | 0
POWER CONDUIT - (4) | A8a | POWER | 39.292 | 40.263 | -2.08% | PMH - (4) | PMH - (5) | 439763.0751 | 1824477.4671 | 439809.7809 | 1824477.4671 | Basic | No | 1100.000mm | 1035.000mm | 0.000mm | <None> |  |  | 0 | 0 | Z2A_B9&B10_FRL | 2.0175 | 2.8692 | 2.8692 | 2.0175 | 46.7058 | 46.7159 | 43.7058 | 43.7153 | 90° 0' 0.043" | 90° 0' 0.043" | Start to End | Start to End | Straight |  | 0 | 0 | 0 | 0 | 0 | 0 | 2 | Pipe | POWER | A8' Configuration | Rectangular | 1 | 0
POWER CONDUIT - (5) | A8a | POWER | 40.134 | 40.134 | 0% | PMH - (5) | PMH - (6) | 439809.7809 | 1824477.4671 | 439809.7809 | 1824464.1671 | Basic | No | 1100.000mm | 1035.000mm | 0.000mm | <None> |  |  | 0 | 0 | Z2A_B9&B10_FRL | 1.9383 | 2.1463 | 2.1463 | 2.1463 | 14.4265 | 14.4265 | 12.1999 | 12.1999 | 180° 0' 0.000" | 180° 0' 0.000" | Start to End | Start to End | Straight |  | 0 | 0 | 0 | 0 | 0 | 0 | 2 | Pipe | POWER | A8' Configuration | Rectangular | 2 | 0
POWER CONDUIT - (6) | A8a | POWER | 40.263 | 40.063 | 0.6% | PMH - (6) | PMH - (7) | 439809.7809 | 1824464.1671 | 439776.3751 | 1824464.1671 | Basic | No | 1100.000mm | 1035.000mm | 0.000mm | <None> |  |  | 0 | 0 | Z2A_B9&B10_FRL | 2.0175 | 2.1075 | 2.0175 | 2.0175 | 31.9808 | 31.9815 | 29.3808 | 29.3814 | 270° 0' 0.000" | 270° 0' 0.000" | Start to End | Start to End | Straight |  | 0 | 0 | 0 | 0 | 0 | 0 | 2 | Pipe | POWER | A8' Configuration | Rectangular | 2 | 0
POWER CONDUIT - (7) | A8a | POWER | 40.063 | 39.966 | 0.26% | PMH - (7) | PMH - (8) | 439776.3751 | 1824464.1671 | 439776.3751 | 1824427.4388 | Basic | No | 1100.000mm | 1035.000mm | 0.000mm | <None> |  |  | 0 | 0 | Z2A_B9&B10_FRL | 2.0175 | 2.0721 | 2.0175 | 2.0175 | 36.1784 | 36.1785 | 33.2034 | 33.2035 | 180° 0' 0.000" | 180° 0' 0.000" | Start to End | Start to End | Straight |  | 0 | 0 | 0 | 0 | 0 | 0 | 2 | Pipe | POWER | A8' Configuration | Rectangular | 2 | 0
POWER CONDUIT - (9) | A6 | POWER | 39.618 | 38.41 | 3.43% | PMH - (9) | PMH - (10) | 439776.3751 | 1824358.8631 | 439776.3751 | 1824323.6211 | Basic | No | 1100.000mm | 1075.000mm | 0.000mm | <None> |  |  | 0 | 0 | Z2A_B9&B10_FRL | 2.0375 | 3.0296 | 2.0375 | 3.0296 | 34.6943 | 34.7153 | 31.717 | 31.7356 | 180° 0' 0.000" | 180° 0' 0.000" | Start to End | Start to End | Straight |  | 0 | 0 | 0 | 0 | 0 | 0 | 2 | Pipe | POWER | A6 Configuration | Rectangular | 1 | 0
POWER CONDUIT - (10) | A8a | POWER | 38.838 | 38.47 | 0.39% | PMH - (10) | PMH - (11) | 439776.3751 | 1824323.6211 | 439682.0751 | 1824323.6211 | Basic | No | 1100.000mm | 1035.000mm | 0.000mm | <None> |  |  | 0 | 0 | Z2A_B9&B10_FRL | 2.4661 | 2.7413 | 2.6217 | 2.7413 | 95.8016 | 95.8023 | 93.2 | 93.2007 | 270° 0' 0.000" | 270° 0' 0.000" | Start to End | Start to End | Straight |  | 0 | 0 | 0 | 0 | 0 | 0 | 2 | Pipe | POWER | A8' Configuration | Rectangular | 2 | 0
POWER CONDUIT - (11) | A8a | POWER | 39.194 | 38.461 | 1.78% | PMH - (11) | PMH - (12) | 439682.0751 | 1824323.6211 | 439682.0751 | 1824282.3218 | Basic | No | 1100.000mm | 1035.000mm | 0.000mm | <None> |  |  | 0 | 0 | Z2A_B9&B10_FRL | 2.0175 | 2.4895 | 2.0175 | 2.4895 | 41.2993 | 41.3058 | 37.9243 | 37.9303 | 180° 0' 0.000" | 180° 0' 0.000" | Start to End | Start to End | Straight |  | 0 | 0 | 0 | 0 | 0 | 0 | 2 | Pipe | POWER | A8' Configuration | Rectangular | 1 | 0
POWER CONDUIT - (12) | B2a | POWER | 37.661 | 37.661 | 0% | PMH - (12) | PMH - (13) | 439682.0751 | 1824282.3218 | 439695.3751 | 1824282.2954 | Basic | No | 850.000mm | 945.000mm | 0.000mm | <None> |  |  | 0 | 0 | Z2A_B9&B10_FRL | 3.1263 | 3.3345 | 3.3345 | 3.3343 | 14.3999 | 14.3999 | 12.1999 | 12.1999 | 90° 6' 48.921" | 90° 6' 48.921" | Start to End | Start to End | Straight |  | 0 | 0 | 0 | 0 | 0 | 0 | 2 | Pipe | POWER | B2' Configuration | Rectangular | 1 | 0
POWER CONDUIT - (13) | B1 | POWER | 38.461 | 39.226 | -2.73% | PMH - (13) | PMH - (14) | 439695.3751 | 1824282.2954 | 439695.3751 | 1824310.3211 | Basic | No | 850.000mm | 945.000mm | 0.000mm | <None> |  |  | 0 | 0 | Z2A_B9&B10_FRL | 1.9725 | 2.5343 | 2.5343 | 1.9725 | 27.4757 | 27.4863 | 24.8757 | 24.8849 | 0° 0' 0.000" | 0° 0' 0.000" | Start to End | Start to End | Straight |  | 0 | 0 | 0 | 0 | 0 | 0 | 2 | Pipe | POWER | B1 Configuration | Rectangular | 1 | 0
POWER CONDUIT - (14) | B1 | POWER | 39.226 | 39.373 | -0.6% | PMH - (14) | PMH - (15) | 439695.3751 | 1824310.3211 | 439719.855 | 1824310.3211 | Basic | No | 850.000mm | 945.000mm | 0.000mm | <None> |  |  | 0 | 0 | Z2A_B9&B10_FRL | 1.9725 | 2.0163 | 1.9725 | 1.9803 | 23.9299 | 23.9303 | 21.5799 | 21.5803 | 90° 0' 0.081" | 90° 0' 0.081" | Start to End | Start to End | Straight |  | 0 | 0 | 0 | 0 | 0 | 0 | 2 | Pipe | POWER | B1 Configuration | Rectangular | 2 | 0
POWER CONDUIT - (15) | B1 | POWER | 39.373 | 39.34 | 0.06% | PMH - (15) | PMH - (16) | 439719.855 | 1824310.3211 | 439776.3751 | 1824310.3211 | Basic | No | 850.000mm | 945.000mm | 0.000mm | <None> |  |  | 0 | 0 | Z2A_B9&B10_FRL | 1.9803 | 2.1945 | 1.9803 | 2.1945 | 56.5201 | 56.5201 | 54.1701 | 54.1701 | 89° 59' 59.965" | 89° 59' 59.965" | Start to End | Start to End | Straight |  | 0 | 0 | 0 | 0 | 0 | 0 | 2 | Pipe | POWER | B1 Configuration | Rectangular | 2 | 0
POWER CONDUIT - (16) | B1 | POWER | 38.54 | 38.54 | 0% | PMH - (16) | PMH - (10) | 439776.3751 | 1824310.3211 | 439776.3751 | 1824323.6211 | Basic | No | 850.000mm | 945.000mm | 0.000mm | <None> |  |  | 0 | 0 | Z2A_B9&B10_FRL | 2.7865 | 2.9945 | 2.9945 | 2.9646 | 14.4313 | 14.4313 | 12.2 | 12.2 | 0° 0' 0.000" | 0° 0' 0.000" | Start to End | Start to End | Straight |  | 0 | 0 | 0 | 0 | 0 | 0 | 2 | Pipe | POWER | B1 Configuration | Rectangular | 2 | 0
POWER CONDUIT - (17) | B1 | POWER | 39.261 | 39.261 | 0% | PMH - (9) | PMH - (17) | 439776.3751 | 1824358.8631 | 439763.0751 | 1824358.7504 | Basic | No | 850.000mm | 945.000mm | 0.000mm | <None> |  |  | 0 | 0 | Z2A_B9&B10_FRL | 2.2514 | 2.4598 | 2.4598 | 2.4592 | 14.4004 | 14.4004 | 12.2004 | 12.2004 | 269° 30' 52.617" | 269° 30' 52.617" | Start to End | Start to End | Straight |  | 0 | 0 | 0 | 0 | 0 | 0 | 2 | Pipe | POWER | B1 Configuration | Rectangular | 2 | 0
POWER CONDUIT - (18) | B1 | POWER | 39.748 | 40.005 | -0.45% | PMH - (17) | PMH - (18) | 439763.0751 | 1824358.7504 | 439763.0751 | 1824415.9542 | Basic | No | 850.000mm | 945.000mm | 0.000mm | <None> |  |  | 0 | 0 | Z2A_B9&B10_FRL | 1.9725 | 1.9725 | 1.9725 | 1.9725 | 57.2038 | 57.2043 | 54.8538 | 54.8543 | 0° 0' 0.000" | 0° 0' 0.000" | Start to End | Start to End | Straight |  | 0 | 0 | 0 | 0 | 0 | 0 | 2 | Pipe | POWER | B1 Configuration | Rectangular | 2 | 0
POWER CONDUIT - (19) | B1 | POWER | 40.005 | 39.292 | 1.48% | PMH - (18) | PMH - (19) | 439763.0751 | 1824415.9542 | 439763.0751 | 1824464.1671 | Basic | No | 850.000mm | 945.000mm | 0.000mm | <None> |  |  | 0 | 0 | Z2A_B9&B10_FRL | 1.9725 | 2.833 | 1.9725 | 2.833 | 47.6692 | 47.6745 | 45.3129 | 45.3178 | 0° 0' 0.043" | 0° 0' 0.043" | Start to End | Start to End | Straight |  | 0 | 0 | 0 | 0 | 0 | 0 | 2 | Pipe | POWER | B1 Configuration | Rectangular | 1 | 0
POWER CONDUIT - (20) | A12 | POWER | 38.492 | 38.492 | 0% | PMH - (19) | PMH - (4) | 439763.0751 | 1824464.1671 | 439763.0751 | 1824477.4671 | Basic | No | 1100.000mm | 1745.000mm | 0.000mm | <None> |  |  | 0 | 0 | Z2A_B9&B10_FRL | 3.0728 | 3.3142 | 3.233 | 3.3142 | 14.4608 | 14.4608 | 12.2 | 12.2 | 359° 59' 59.844" | 359° 59' 59.844" | Start to End | Start to End | Straight |  | 0 | 0 | 0 | 0 | 0 | 0 | 2 | Pipe | POWER | A12 Configuration | Rectangular | 1 | 0
POWER CONDUIT - (21) | B1 | POWER | 39.292 | 40.061 | -1.14% | PMH - (19) | PMH - (20) | 439763.0751 | 1824464.1671 | 439695.3751 | 1824464.1671 | Basic | No | 850.000mm | 945.000mm | 0.000mm | <None> |  |  | 0 | 0 | Z2A_B9&B10_FRL | 1.9725 | 2.8426 | 2.833 | 1.9725 | 66.375 | 66.3795 | 63.4 | 63.4041 | 270° 0' 0.043" | 270° 0' 0.043" | Start to End | Start to End | Straight |  | 0 | 0 | 0 | 0 | 0 | 0 | 2 | Pipe | POWER | B1 Configuration | Rectangular | 1 | 0
POWER CONDUIT - (22) | B1 | POWER | 39.79 | 39.415 | 0.56% | PMH - (20) | PMH - (21) | 439695.3751 | 1824464.1671 | 439695.3751 | 1824397.2384 | Basic | No | 850.000mm | 945.000mm | 0.000mm | <None> |  |  | 0 | 0 | Z2A_B9&B10_FRL | 1.961 | 2.2974 | 2.2436 | 2.0887 | 66.381 | 66.3821 | 64.1787 | 64.1797 | 179° 59' 60.000" | 179° 59' 60.000" | Start to End | Start to End | Straight |  | 0 | 0 | 0 | 0 | 0 | 0 | 2 | Pipe | POWER | B1 Configuration | Rectangular | 2 | 0
POWER CONDUIT - (23) | B1 | POWER | 38.991 | 38.991 | 0% | PMH - (21) | PMH - (22) | 439695.3751 | 1824397.2384 | 439682.0751 | 1824397.2384 | Basic | No | 850.000mm | 945.000mm | 0.000mm | <None> |  |  | 0 | 0 | Z2A_B9&B10_FRL | 2.3046 | 2.5126 | 2.5126 | 2.5126 | 14.4 | 14.4 | 12.2 | 12.2 | 270° 0' 0.000" | 270° 0' 0.000" | Start to End | Start to End | Straight |  | 0 | 0 | 0 | 0 | 0 | 0 | 2 | Pipe | POWER | B1 Configuration | Rectangular | 2 | 0
POWER CONDUIT - (24) | B1 | POWER | 39.537 | 39.737 | -0.3% | PMH - (22) | PMH - (23) | 439682.0751 | 1824397.2384 | 439682.0751 | 1824464.1671 | Basic | No | 850.000mm | 945.000mm | 0.000mm | <None> |  |  | 0 | 0 | Z2A_B9&B10_FRL | 1.9664 | 2.311 | 1.9664 | 2.2628 | 66.381 | 66.3813 | 64.1787 | 64.179 | 0° 0' 0.040" | 0° 0' 0.040" | Start to End | Start to End | Straight |  | 0 | 0 | 0 | 0 | 0 | 0 | 2 | Pipe | POWER | B1 Configuration | Rectangular | 2 | 0
POWER CONDUIT - (25) | B1 | POWER | 40.028 | 39.751 | 0.42% | PMH - (23) | PMH - (24) | 439682.0751 | 1824464.1671 | 439615.78 | 1824464.1671 | Basic | No | 850.000mm | 945.000mm | 0.000mm | <None> |  |  | 0 | 0 | Z2A_B9&B10_FRL | 1.9725 | 2.0705 | 1.9725 | 2.0177 | 65.75 | 65.7506 | 63.55 | 63.5506 | 270° 0' 0.000" | 270° 0' 0.000" | Start to End | Start to End | Straight |  | 0 | 0 | 0 | 0 | 0 | 0 | 2 | Pipe | POWER | B1 Configuration | Rectangular | 2 | 0
POWER CONDUIT - (26) | B1 | POWER | 39.751 | 39.694 | 0.11% | PMH - (24) | PMH - (25) | 439615.78 | 1824464.1671 | 439615.78 | 1824413.5927 | Basic | No | 850.000mm | 945.000mm | 0.000mm | <None> |  |  | 0 | 0 | Z2A_B9&B10_FRL | 1.9725 | 2.0567 | 2.0177 | 1.9725 | 50.0244 | 50.0245 | 47.8244 | 47.8245 | 180° 0' 0.000" | 180° 0' 0.000" | Start to End | Start to End | Straight |  | 0 | 0 | 0 | 0 | 0 | 0 | 2 | Pipe | POWER | B1 Configuration | Rectangular | 2 | 0
POWER CONDUIT - (27) | B1 | POWER | 39.061 | 38.404 | 4.94% | PMH - (25) | PMH - (26) | 439615.78 | 1824413.5927 | 439602.48 | 1824413.5914 | Basic | No | 850.000mm | 945.000mm | 0.000mm | <None> |  |  | 0 | 0 | Z2A_B9&B10_FRL | 2.5531 | 3.2627 | 2.6054 | 3.2627 | 14.4 | 14.415 | 12.2 | 12.2149 | 269° 59' 39.940" | 269° 59' 39.940" | Start to End | Start to End | Straight |  | 0 | 0 | 0 | 0 | 0 | 0 | 2 | Pipe | POWER | B1 Configuration | Rectangular | 1 | 0
POWER CONDUIT - (28) | B1 | POWER | 39.205 | 39.727 | -1.03% | PMH - (26) | PMH - (27) | 439602.48 | 1824413.5914 | 439602.48 | 1824464.1671 | Basic | No | 850.000mm | 945.000mm | 0.000mm | <None> |  |  | 0 | 0 | Z2A_B9&B10_FRL | 1.9692 | 2.4616 | 2.4616 | 1.9692 | 50.0257 | 50.0284 | 47.8257 | 47.8283 | 0° 0' 0.043" | 0° 0' 0.043" | Start to End | Start to End | Straight |  | 0 | 0 | 0 | 0 | 0 | 0 | 2 | Pipe | POWER | B1 Configuration | Rectangular | 1 | 0
POWER CONDUIT - (29) | B1 | POWER | 39.727 | 38.997 | 1.25% | PMH - (27) | PMH - (28) | 439602.48 | 1824464.1671 | 439543.8863 | 1824464.1671 | Basic | No | 850.000mm | 945.000mm | 0.000mm | <None> |  |  | 0 | 0 | Z2A_B9&B10_FRL | 1.9692 | 2.3345 | 1.9692 | 2.3345 | 59.3638 | 59.3683 | 56.3888 | 56.3932 | 270° 0' 0.000" | 270° 0' 0.000" | Start to End | Start to End | Straight |  | 0 | 0 | 0 | 0 | 0 | 0 | 2 | Pipe | POWER | B1 Configuration | Rectangular | 1 | 0
POWER CONDUIT - (30) | A3 | POWER | 37.94 | 37.795 | 1.09% | PMH - (28) | PMH - (29) | 439543.8863 | 1824464.1671 | 439543.8863 | 1824477.4672 | Basic | No | 1100.000mm | 1435.000mm | 0.000mm | <None> |  |  | 0 | 0 | Z2A_B9&B10_FRL | 3 | 3.3751 | 3.1464 | 3.3751 | 14.4608 | 14.4615 | 12.2 | 12.2007 | 0° 0' 0.000" | 0° 0' 0.000" | Start to End | Start to End | Straight |  | 0 | 0 | 0 | 0 | 0 | 0 | 2 | Pipe | POWER | A3 Configuration | Rectangular | 0 | 0
POWER CONDUIT - (31) | A8a | POWER | 38.997 | 39.065 | -0.17% | PMH - (29) | PMH - (1) | 439543.8863 | 1824477.4672 | 439582.8716 | 1824477.4671 | Basic | No | 1100.000mm | 1035.000mm | 0.000mm | <None> |  |  | 0 | 0 | Z2A_B9&B10_FRL | 2.3736 | 2.531 | 2.3736 | 2.531 | 38.9853 | 38.9854 | 35.6103 | 35.6104 | 90° 0' 0.043" | 90° 0' 0.043" | Start to End | Start to End | Straight |  | 0 | 0 | 0 | 0 | 0 | 0 | 2 | Pipe | POWER | A8' Configuration | Rectangular | 2 | 0
POWER CONDUIT - (32) | A6 | POWER | 38.957 | 39.247 | -0.9% | PMH - (29) | PMH - (30) | 439543.8863 | 1824477.4672 | 439511.7011 | 1824477.4672 | Basic | No | 1100.000mm | 1075.000mm | 0.000mm | <None> |  |  | 0 | 0 | Z2A_B9&B10_FRL | 2.0375 | 2.3936 | 2.3936 | 2.0375 | 32.1851 | 32.1865 | 28.8101 | 28.8113 | 270° 0' 0.043" | 270° 0' 0.043" | Start to End | Start to End | Straight |  | 0 | 0 | 0 | 0 | 0 | 0 | 2 | Pipe | POWER | A6 Configuration | Rectangular | 2 | 0
POWER CONDUIT - (33) | A6 | POWER | 39.247 | 39.099 | 0.42% | PMH - (30) | PMH - (31) | 439511.7011 | 1824477.4672 | 439476.6854 | 1824477.4672 | Basic | No | 1100.000mm | 1075.000mm | 0.000mm | <None> |  |  | 0 | 0 | Z2A_B9&B10_FRL | 2.0375 | 2.1156 | 2.0375 | 2.1156 | 35.0157 | 35.016 | 31.6407 | 31.641 | 270° 0' 0.043" | 270° 0' 0.043" | Start to End | Start to End | Straight |  | 0 | 0 | 0 | 0 | 0 | 0 | 2 | Pipe | POWER | A6 Configuration | Rectangular | 2 | 0
POWER CONDUIT - (34) | A8a | POWER | 39.139 | 39.25 | -0.24% | PMH - (31) | PMH - (32) | 439476.6854 | 1824477.4672 | 439429.3766 | 1824477.4672 | Basic | No | 1100.000mm | 1035.000mm | 0.000mm | <None> |  |  | 0 | 0 | Z2A_B9&B10_FRL | 2.0172 | 2.1448 | 2.0956 | 2.1448 | 46.5588 | 46.559 | 43.5588 | 43.5589 | 270° 0' 0.043" | 270° 0' 0.043" | Start to End | Start to End | Straight |  | 0 | 0 | 0 | 0 | 0 | 0 | 2 | Pipe | POWER | A8' Configuration | Rectangular | 2 | 0
POWER CONDUIT - (35) | A8a | POWER | 39.246 | 39.246 | 0% | PMH - (32) | PMH - (33) | 439429.3766 | 1824477.4672 | 439429.3766 | 1824464.1672 | Basic | No | 1100.000mm | 1035.000mm | 0.000mm | <None> |  |  | 0 | 0 | Z2A_B9&B10_FRL | 1.9404 | 2.1484 | 2.1484 | 2.1484 | 14.4005 | 14.4005 | 12.2 | 12.2 | 180° 0' 0.043" | 180° 0' 0.043" | Start to End | Start to End | Straight |  | 0 | 0 | 0 | 0 | 0 | 0 | 2 | Pipe | POWER | A8' Configuration | Rectangular | 2 | 0
POWER CONDUIT - (36) | A8a | POWER | 39.352 | 39.12 | 0.68% | PMH - (33) | PMH - (34) | 439429.3766 | 1824464.1672 | 439463.3854 | 1824464.1672 | Basic | No | 1100.000mm | 1035.000mm | 0.000mm | <None> |  |  | 0 | 0 | Z2A_B9&B10_FRL | 2.0097 | 2.0428 | 2.0428 | 2.0176 | 32.5838 | 32.5846 | 29.9838 | 29.9845 | 90° 0' 0.000" | 90° 0' 0.000" | Start to End | Start to End | Straight |  | 0 | 0 | 0 | 0 | 0 | 0 | 2 | Pipe | POWER | A8' Configuration | Rectangular | 2 | 0
POWER CONDUIT - (37) | A8a | POWER | 39.12 | 38.539 | 1.51% | PMH - (34) | PMH - (35) | 439463.3854 | 1824464.1672 | 439463.3854 | 1824425.7313 | Basic | No | 1100.000mm | 1035.000mm | 0.000mm | <None> |  |  | 0 | 0 | Z2A_B9&B10_FRL | 2.0176 | 2.3873 | 2.0176 | 2.3873 | 37.8858 | 37.8902 | 34.9108 | 34.9148 | 180° 0' 0.000" | 180° 0' 0.000" | Start to End | Start to End | Straight |  | 0 | 0 | 0 | 0 | 0 | 0 | 2 | Pipe | POWER | A8' Configuration | Rectangular | 1 | 0
POWER CONDUIT - (38) | A8a | POWER | 38.539 | 36.671 | 2.87% | PMH - (35) | PMH - (36) | 439463.3854 | 1824425.7313 | 439463.3854 | 1824360.656 | Basic | No | 1100.000mm | 1035.000mm | 0.000mm | <None> |  |  | 0 | 0 | Z2A_B9&B10_FRL | 2.3873 | 3.8329 | 2.3873 | 3.8329 | 65.0753 | 65.1021 | 61.3253 | 61.3506 | 180° 0' 0.000" | 180° 0' 0.000" | Start to End | Start to End | Straight |  | 0 | 0 | 0 | 0 | 0 | 0 | 2 | Pipe | POWER | A8' Configuration | Rectangular | 1 | 0
POWER CONDUIT - (39) | A8a | POWER | 36.671 | 36.161 | 1.01% | PMH - (36) | PMH - (37) | 439463.3854 | 1824360.656 | 439463.3854 | 1824310.3211 | Basic | No | 1100.000mm | 1035.000mm | 0.000mm | <None> |  |  | 0 | 0 | Z2A_B9&B10_FRL | 3.6647 | 3.9488 | 3.8329 | 3.9488 | 50.8865 | 50.889 | 47.9099 | 47.9123 | 180° 0' 0.000" | 180° 0' 0.000" | Start to End | Start to End | Straight |  | 0 | 0 | 0 | 0 | 0 | 0 | 2 | Pipe | POWER | A8' Configuration | Rectangular | 0 | 0
POWER CONDUIT - (41) | B1 | POWER | 38.687 | 39.274 | -2.4% | PMH - (28) | PMH - (39) | 439543.8863 | 1824464.1671 | 439543.8863 | 1824439.7301 | Basic | No | 850.000mm | 945.000mm | 0.000mm | <None> |  |  | 0 | 0 | Z2A_B9&B10_FRL | 1.9852 | 2.6445 | 2.6445 | 1.9852 | 23.8996 | 23.9068 | 21.287 | 21.2932 | 180° 0' 0.000" | 180° 0' 0.000" | Start to End | Start to End | Straight |  | 0 | 0 | 0 | 0 | 0 | 0 | 2 | Pipe | POWER | B1 Configuration | Rectangular | 1 | 0
POWER CONDUIT - (42) | B1 | POWER | 38.783 | 38.793 | -0.08% | PMH - (39) | PMH - (40) | 439543.8863 | 1824439.7301 | 439555.7863 | 1824439.7301 | Basic | No | 850.000mm | 945.000mm | 0.000mm | <None> |  |  | 0 | 0 | Z2A_B9&B10_FRL | 2.2951 | 2.4766 | 2.4766 | 2.4666 | 13 | 13 | 10.8 | 10.8 | 90° 0' 0.000" | 90° 0' 0.000" | Start to End | Start to End | Straight |  | 0 | 0 | 0 | 0 | 0 | 0 | 2 | Pipe | POWER | B1 Configuration | Rectangular | 2 | 0
POWER CONDUIT - (43) | B1 | POWER | 39.274 | 38.809 | 0.61% | PMH - (40) | PMH - (41) | 439555.7863 | 1824439.7301 | 439555.7863 | 1824363.425 | Basic | No | 850.000mm | 945.000mm | 0.000mm | <None> |  |  | 0 | 0 | Z2A_B9&B10_FRL | 1.9852 | 2.0745 | 1.9852 | 2.0745 | 76.3051 | 76.3065 | 73.9551 | 73.9565 | 180° 0' 0.000" | 180° 0' 0.000" | Start to End | Start to End | Straight |  | 0 | 0 | 0 | 0 | 0 | 0 | 2 | Pipe | POWER | B1 Configuration | Rectangular | 2 | 0
POWER CONDUIT - (44) | B1 | POWER | 38.809 | 37.744 | 2.67% | PMH - (41) | PMH - (233) | 439555.7863 | 1824363.425 | 439555.7863 | 1824323.6212 | Basic | No | 850.000mm | 945.000mm | 0.000mm | <None> |  |  | 0 | 0 | Z2A_B9&B10_FRL | 2.0745 | 2.8289 | 2.0745 | 2.8289 | 39.2542 | 39.2686 | 36.9039 | 36.9171 | 180° 0' 0.000" | 180° 0' 0.000" | Start to End | Start to End | Straight |  | 0 | 0 | 0 | 0 | 0 | 0 | 2 | Pipe | POWER | B1 Configuration | Rectangular | 1 | 0
POWER CONDUIT - (45) | A3 | POWER | 38.022 | 38.297 | -0.59% | PMH - (42) | PMH - (43) | 439555.7863 | 1824310.3211 | 439602.48 | 1824310.3211 | Basic | No | 1100.000mm | 1435.000mm | 0.000mm | <None> |  |  | 0 | 0 | Z2A_B9&B10_FRL | 2.2863 | 2.3591 | 2.3064 | 2.2863 | 44.8156 | 44.8164 | 41.8388 | 41.8395 | 90° 0' 0.000" | 90° 0' 0.000" | Start to End | Start to End | Straight |  | 0 | 0 | 0 | 0 | 0 | 0 | 2 | Pipe | POWER | A3 Configuration | Rectangular | 2 | 0
POWER CONDUIT - (46) | B1 | POWER | 38.787 | 38.787 | 0% | PMH - (43) | PMH - (44) | 439602.48 | 1824310.3211 | 439615.78 | 1824310.3211 | Basic | No | 850.000mm | 945.000mm | 0.000mm | <None> |  |  | 0 | 0 | Z2A_B9&B10_FRL | 1.8819 | 2.0998 | 2.0413 | 2.0998 | 15.1752 | 15.1752 | 12.2 | 12.2 | 90° 0' 0.000" | 90° 0' 0.000" | Start to End | Start to End | Straight |  | 0 | 0 | 0 | 0 | 0 | 0 | 2 | Pipe | POWER | B1 Configuration | Rectangular | 2 | 0
POWER CONDUIT - (47) | B1 | POWER | 38.915 | 38.672 | 0.8% | PMH - (44) | PMH - (45) | 439615.78 | 1824310.3211 | 439615.78 | 1824279.8993 | Basic | No | 850.000mm | 945.000mm | 0.000mm | <None> |  |  | 0 | 0 | Z2A_B9&B10_FRL | 1.9725 | 1.9769 | 1.9725 | 1.9725 | 29.7968 | 29.7978 | 27.2968 | 27.2977 | 180° 0' 0.000" | 180° 0' 0.000" | Start to End | Start to End | Straight |  | 0 | 0 | 0 | 0 | 0 | 0 | 2 | Pipe | POWER | B1 Configuration | Rectangular | 2 | 0
POWER CONDUIT - (48) | B1 | POWER | 38.672 | 38.375 | 0.87% | PMH - (45) | PMH - (46) | 439615.78 | 1824279.8993 | 439615.78 | 1824245.6061 | Basic | No | 850.000mm | 945.000mm | 0.000mm | <None> |  |  | 0 | 0 | Z2A_B9&B10_FRL | 1.9725 | 1.9725 | 1.9725 | 1.9725 | 34.2932 | 34.2945 | 31.7932 | 31.7944 | 180° 0' 0.000" | 180° 0' 0.000" | Start to End | Start to End | Straight |  | 0 | 0 | 0 | 0 | 0 | 0 | 2 | Pipe | POWER | B1 Configuration | Rectangular | 2 | 0
POWER CONDUIT - (49) | B1 | POWER | 38.375 | 37.842 | 0.92% | PMH - (46) | PMH - (47) | 439615.78 | 1824245.6061 | 439615.7754 | 1824187.5434 | Basic | No | 850.000mm | 945.000mm | 0.000mm | <None> |  |  | 0 | 0 | Z2A_B9&B10_FRL | 1.9725 | 2.0013 | 1.9725 | 2.0013 | 58.0627 | 58.0651 | 55.5627 | 55.565 | 180° 0' 16.462" | 180° 0' 16.462" | Start to End | Start to End | Straight |  | 0 | 0 | 0 | 0 | 0 | 0 | 2 | Pipe | POWER | B1 Configuration | Rectangular | 2 | 0
POWER CONDUIT - (50) | B1 | POWER | 37.842 | 37.448 | 1.03% | PMH - (47) | PMH - (48) | 439615.7754 | 1824187.5434 | 439615.78 | 1824149.3179 | Basic | No | 850.000mm | 945.000mm | 0.000mm | <None> |  |  | 0 | 0 | Z2A_B9&B10_FRL | 1.9637 | 2.0536 | 2.0013 | 1.9971 | 37.6755 | 37.6776 | 35.3255 | 35.3274 | 179° 59' 34.994" | 179° 59' 34.994" | Start to End | Start to End | Straight |  | 0 | 0 | 0 | 0 | 0 | 0 | 2 | Pipe | POWER | B1 Configuration | Rectangular | 1 | 0
POWER CONDUIT - (51) | B1 | POWER | 37.487 | 36.302 | 1.79% | PMH - (48) | PMH - (49) | 439615.78 | 1824149.3179 | 439682.0751 | 1824149.3179 | Basic | No | 850.000mm | 945.000mm | 0.000mm | <None> |  |  | 0 | 0 | Z2A_B9&B10_FRL | 1.9581 | 3.7153 | 1.9581 | 3.7153 | 65.2014 | 65.2122 | 63.0002 | 63.0103 | 90° 0' 0.000" | 90° 0' 0.000" | Start to End | Start to End | Straight |  | 0 | 0 | 0 | 0 | 0 | 0 | 2 | Pipe | POWER | B1 Configuration | Rectangular | 1 | 0
POWER CONDUIT - (52) | A6 | POWER | 37.012 | 38.446 | -2.17% | PMH - (49) | PMH - (50) | 439682.0751 | 1824149.3179 | 439682.0753 | 1824215.5118 | Basic | No | 1100.000mm | 1075.000mm | 0.000mm | <None> |  |  | 0 | 0 | Z2A_B9&B10_FRL | 2.0197 | 2.9403 | 2.9403 | 2.0197 | 65.2439 | 65.2597 | 62.4939 | 62.5086 | 0° 0' 0.600" | 0° 0' 0.600" | Start to End | Start to End | Straight |  | 0 | 0 | 0 | 0 | 0 | 0 | 2 | Pipe | POWER | A6 Configuration | Rectangular | 1 | 0
POWER CONDUIT - (53) | A6 | POWER | 38.446 | 38.421 | 0.04% | PMH - (50) | PMH - (12) | 439682.0753 | 1824215.5118 | 439682.0751 | 1824282.3218 | Basic | No | 1100.000mm | 1075.000mm | 0.000mm | <None> |  |  | 0 | 0 | Z2A_B9&B10_FRL | 2.0197 | 2.5095 | 2.0197 | 2.5095 | 66.81 | 66.81 | 63.685 | 63.685 | 359° 59' 59.406" | 359° 59' 59.406" | Start to End | Start to End | Straight |  | 0 | 0 | 0 | 0 | 0 | 0 | 2 | Pipe | POWER | A6 Configuration | Rectangular | 2 | 0
POWER CONDUIT - (54) | B1 | POWER | 38.461 | 38.771 | -0.86% | PMH - (13) | PMH - (51) | 439695.3751 | 1824282.2954 | 439695.3751 | 1824246.1388 | Basic | No | 850.000mm | 945.000mm | 0.000mm | <None> |  |  | 0 | 0 | Z2A_B9&B10_FRL | 1.9725 | 2.5343 | 2.5343 | 1.9725 | 36.1567 | 36.158 | 33.4067 | 33.4079 | 180° 0' 0.000" | 180° 0' 0.000" | Start to End | Start to End | Straight |  | 0 | 0 | 0 | 0 | 0 | 0 | 2 | Pipe | POWER | B1 Configuration | Rectangular | 2 | 0
POWER CONDUIT - (55) | B1 | POWER | 38.771 | 38.024 | 1.07% | PMH - (51) | PMH - (52) | 439695.3751 | 1824246.1388 | 439695.3751 | 1824176.3142 | Basic | No | 850.000mm | 945.000mm | 0.000mm | <None> |  |  | 0 | 0 | Z2A_B9&B10_FRL | 1.9725 | 2.2351 | 1.9725 | 2.2351 | 69.8245 | 69.8285 | 67.3245 | 67.3284 | 180° 0' 0.000" | 180° 0' 0.000" | Start to End | Start to End | Straight |  | 0 | 0 | 0 | 0 | 0 | 0 | 2 | Pipe | POWER | B1 Configuration | Rectangular | 1 | 0
POWER CONDUIT - (56) | B1 | POWER | 38.024 | 37.012 | 3.75% | PMH - (52) | PMH - (53) | 439695.3751 | 1824176.3142 | 439695.3751 | 1824149.3179 | Basic | No | 850.000mm | 945.000mm | 0.000mm | <None> |  |  | 0 | 0 | Z2A_B9&B10_FRL | 2.2351 | 3.0053 | 2.2351 | 3.0053 | 26.4494 | 26.4687 | 24.0963 | 24.1133 | 180° 0' 0.000" | 180° 0' 0.000" | Start to End | Start to End | Straight |  | 0 | 0 | 0 | 0 | 0 | 0 | 2 | Pipe | POWER | B1 Configuration | Rectangular | 1 | 0
POWER CONDUIT - (57) | A8a | POWER | 36.212 | 36.212 | 0% | PMH - (53) | PMH - (49) | 439695.3751 | 1824149.3179 | 439682.0751 | 1824149.3179 | Basic | No | 1100.000mm | 1035.000mm | 0.000mm | <None> |  |  | 0 | 0 | Z2A_B9&B10_FRL | 3.6014 | 3.7603 | 3.7603 | 3.7603 | 14.805 | 14.805 | 12.1996 | 12.1996 | 270° 0' 0.000" | 270° 0' 0.000" | Start to End | Start to End | Straight |  | 0 | 0 | 0 | 0 | 0 | 0 | 2 | Pipe | POWER | A8' Configuration | Rectangular | 1 | 0
POWER CONDUIT - (58) | A6 | POWER | 36.172 | 36.894 | -4.1% | PMH - (53) | PMH - (54) | 439695.3751 | 1824149.3179 | 439713.0173 | 1824149.3179 | Basic | No | 1100.000mm | 1075.000mm | 0.000mm | <None> |  |  | 0 | 0 | Z2A_B9&B10_FRL | 3.2401 | 3.7803 | 3.7803 | 3.2401 | 15.9424 | 15.9588 | 12.9424 | 12.9533 | 90° 0' 0.000" | 90° 0' 0.000" | Start to End | Start to End | Straight |  | 0 | 0 | 0 | 0 | 0 | 0 | 2 | Pipe | POWER | A6 Configuration | Rectangular | 0 | 0
POWER CONDUIT - (59) | A6 | POWER | 37.481 | 37.481 | 0% | PMH - (54) | PMH - (55) | 439713.0173 | 1824149.3179 | 439713.0173 | 1824136.0179 | Basic | No | 1100.000mm | 1075.000mm | 0.000mm | <None> |  |  | 0 | 0 | Z2A_B9&B10_FRL | 2.4454 | 2.6534 | 2.6534 | 2.6534 | 14.4195 | 14.4195 | 12.2 | 12.2 | 180° 0' 0.000" | 180° 0' 0.000" | Start to End | Start to End | Straight |  | 0 | 0 | 0 | 0 | 0 | 0 | 2 | Pipe | POWER | A6 Configuration | Rectangular | 2 | 0
POWER CONDUIT - (60) | A6 | POWER | 38.097 | 37.965 | 0.72% | PMH - (55) | PMH - (56) | 439713.0173 | 1824136.0179 | 439694.6755 | 1824136.0179 | Basic | No | 1100.000mm | 1075.000mm | 0.000mm | <None> |  |  | 0 | 0 | Z2A_B9&B10_FRL | 2.0375 | 2.0375 | 2.0375 | 2.0375 | 18.3418 | 18.3423 | 15.5918 | 15.5922 | 270° 0' 0.000" | 270° 0' 0.000" | Start to End | Start to End | Straight |  | 0 | 0 | 0 | 0 | 0 | 0 | 2 | Pipe | POWER | A6 Configuration | Rectangular | 2 | 0
POWER CONDUIT - (61) | A6 | POWER | 37.965 | 37.249 | 0.85% | PMH - (56) | PMH - (57) | 439694.6755 | 1824136.0179 | 439610.0884 | 1824136.0179 | Basic | No | 1100.000mm | 1075.000mm | 0.000mm | <None> |  |  | 0 | 0 | Z2A_B9&B10_FRL | 2.0375 | 2.1491 | 2.0375 | 2.1491 | 84.5871 | 84.5901 | 82.0871 | 82.09 | 270° 0' 0.000" | 270° 0' 0.000" | Start to End | Start to End | Straight |  | 0 | 0 | 0 | 0 | 0 | 0 | 2 | Pipe | POWER | A6 Configuration | Rectangular | 2 | 0
POWER CONDUIT - (62) | A6 | POWER | 37.249 | 36.777 | 0.32% | PMH - (57) | PMH - (58) | 439610.0884 | 1824136.0179 | 439463.3854 | 1824136.0179 | Basic | No | 1100.000mm | 1075.000mm | 0.000mm | <None> |  |  | 0 | 0 | Z2A_B9&B10_FRL | 2.0579 | 2.1529 | 2.1491 | 2.1529 | 145.953 | 145.9538 | 143.203 | 143.2038 | 270° 0' 0.000" | 270° 0' 0.000" | Start to End | Start to End | Straight |  | 0 | 0 | 0 | 0 | 0 | 0 | 2 | Pipe | POWER | A6 Configuration | Rectangular | 2 | 0
POWER CONDUIT - (63) | B1 | POWER | 38.856 | 38.58 | 0.67% | PMH - (43) | PMH - (59) | 439602.48 | 1824310.3211 | 439602.48 | 1824269.3095 | Basic | No | 850.000mm | 945.000mm | 0.000mm | <None> |  |  | 0 | 0 | Z2A_B9&B10_FRL | 1.9722 | 2.0607 | 1.9722 | 1.9725 | 40.469 | 40.47 | 38.1116 | 38.1125 | 180° 0' 0.000" | 180° 0' 0.000" | Start to End | Start to End | Straight |  | 0 | 0 | 0 | 0 | 0 | 0 | 2 | Pipe | POWER | B1 Configuration | Rectangular | 2 | 0
POWER CONDUIT - (64) | B1 | POWER | 38.58 | 37.939 | 0.87% | PMH - (59) | PMH - (60) | 439602.48 | 1824269.3095 | 439602.48 | 1824195.3867 | Basic | No | 850.000mm | 945.000mm | 0.000mm | <None> |  |  | 0 | 0 | Z2A_B9&B10_FRL | 1.9725 | 1.9725 | 1.9725 | 1.9725 | 73.9228 | 73.9255 | 71.4228 | 71.4255 | 180° 0' 0.000" | 180° 0' 0.000" | Start to End | Start to End | Straight |  | 0 | 0 | 0 | 0 | 0 | 0 | 2 | Pipe | POWER | B1 Configuration | Rectangular | 2 | 0
POWER CONDUIT - (65) | B1 | POWER | 37.939 | 37.336 | 1.31% | PMH - (60) | PMH - (61) | 439602.48 | 1824195.3867 | 439602.48 | 1824149.3179 | Basic | No | 850.000mm | 945.000mm | 0.000mm | <None> |  |  | 0 | 0 | Z2A_B9&B10_FRL | 1.9725 | 2.1475 | 1.9725 | 2.0169 | 45.5188 | 45.5228 | 43.1688 | 43.1725 | 180° 0' 0.000" | 180° 0' 0.000" | Start to End | Start to End | Straight |  | 0 | 0 | 0 | 0 | 0 | 0 | 2 | Pipe | POWER | B1 Configuration | Rectangular | 1 | 0
POWER CONDUIT - (66) | B1 | POWER | 37.422 | 37.259 | 0.35% | PMH - (61) | PMH - (62) | 439602.48 | 1824149.3179 | 439555.7863 | 1824149.3179 | Basic | No | 850.000mm | 945.000mm | 0.000mm | <None> |  |  | 0 | 0 | Z2A_B9&B10_FRL | 1.9199 | 1.99 | 1.9312 | 1.9199 | 45.5888 | 45.5891 | 43.3888 | 43.3891 | 270° 0' 0.000" | 270° 0' 0.000" | Start to End | Start to End | Straight |  | 0 | 0 | 0 | 0 | 0 | 0 | 2 | Pipe | POWER | B1 Configuration | Rectangular | 2 | 0
POWER CONDUIT - (67) | B1 | POWER | 37.212 | 37.552 | -0.88% | PMH - (62) | PMH - (63) | 439555.7863 | 1824149.3179 | 439555.7863 | 1824187.7128 | Basic | No | 850.000mm | 945.000mm | 0.000mm | <None> |  |  | 0 | 0 | Z2A_B9&B10_FRL | 1.967 | 1.9969 | 1.967 | 1.9725 | 37.8449 | 37.8465 | 35.4949 | 35.4963 | 0° 0' 0.000" | 0° 0' 0.000" | Start to End | Start to End | Straight |  | 0 | 0 | 0 | 0 | 0 | 0 | 2 | Pipe | POWER | B1 Configuration | Rectangular | 2 | 0
POWER CONDUIT - (68) | B1 | POWER | 37.552 | 38.026 | -0.77% | PMH - (63) | PMH - (64) | 439555.7863 | 1824187.7128 | 439555.7863 | 1824248.9228 | Basic | No | 850.000mm | 945.000mm | 0.000mm | <None> |  |  | 0 | 0 | Z2A_B9&B10_FRL | 1.9725 | 1.9983 | 1.9725 | 1.9983 | 61.21 | 61.2118 | 58.86 | 58.8617 | 0° 0' 0.000" | 0° 0' 0.000" | Start to End | Start to End | Straight |  | 0 | 0 | 0 | 0 | 0 | 0 | 2 | Pipe | POWER | B1 Configuration | Rectangular | 2 | 0
POWER CONDUIT - (69) | B1 | POWER | 37.555 | 37.555 | 0% | PMH - (64) | PMH - (65) | 439555.7863 | 1824248.9228 | 439543.8863 | 1824248.9228 | Basic | No | 850.000mm | 945.000mm | 0.000mm | <None> |  |  | 0 | 0 | Z2A_B9&B10_FRL | 2.2952 | 2.4692 | 2.4692 | 2.4692 | 13 | 13 | 10.8 | 10.8 | 270° 0' 0.000" | 270° 0' 0.000" | Start to End | Start to End | Straight |  | 0 | 0 | 0 | 0 | 0 | 0 | 2 | Pipe | POWER | B1 Configuration | Rectangular | 2 | 0
POWER CONDUIT - (70) | B1 | POWER | 38.026 | 37.207 | 0.82% | PMH - (65) | PMH - (66) | 439543.8863 | 1824248.9228 | 439543.8863 | 1824149.3179 | Basic | No | 850.000mm | 945.000mm | 0.000mm | <None> |  |  | 0 | 0 | Z2A_B9&B10_FRL | 1.9726 | 2.0053 | 1.9983 | 1.9726 | 99.0549 | 99.0583 | 96.8549 | 96.8582 | 180° 0' 0.000" | 180° 0' 0.000" | Start to End | Start to End | Straight |  | 0 | 0 | 0 | 0 | 0 | 0 | 2 | Pipe | POWER | B1 Configuration | Rectangular | 2 | 0
POWER CONDUIT - (71) | B1 | POWER | 37.207 | 34.91 | 3.42% | PMH - (66) | PMH - (67) | 439543.8863 | 1824149.3179 | 439476.6854 | 1824149.3179 | Basic | No | 850.000mm | 945.000mm | 0.000mm | <None> |  |  | 0 | 0 | Z2A_B9&B10_FRL | 1.9726 | 4.0228 | 1.9726 | 4.0228 | 65.7009 | 65.741 | 63.1009 | 63.1377 | 270° 0' 0.000" | 270° 0' 0.000" | Start to End | Start to End | Straight |  | 0 | 0 | 0 | 0 | 0 | 0 | 2 | Pipe | POWER | B1 Configuration | Rectangular | 1 | 0
POWER CONDUIT - (72) | A3 | POWER | 38.022 | 37.561 | 1.06% | PMH - (42) | PMH - (68) | 439555.7863 | 1824310.3211 | 439512.1906 | 1824310.3211 | Basic | No | 1100.000mm | 1435.000mm | 0.000mm | <None> |  |  | 0 | 0 | Z2A_B9&B10_FRL | 2.1552 | 2.6385 | 2.3064 | 2.6385 | 44.1475 | 44.1499 | 41.5457 | 41.548 | 270° 0' 0.000" | 270° 0' 0.000" | Start to End | Start to End | Straight |  | 0 | 0 | 0 | 0 | 0 | 0 | 2 | Pipe | POWER | A3 Configuration | Rectangular | 1 | 0
POWER CONDUIT - (73) | B2a | POWER | 36.761 | 36.761 | 0% | PMH - (68) | PMH - (69) | 439512.1906 | 1824310.3211 | 439512.1906 | 1824323.6212 | Basic | No | 850.000mm | 945.000mm | 0.000mm | <None> |  |  | 0 | 0 | Z2A_B9&B10_FRL | 3.4755 | 3.6835 | 3.6835 | 3.6835 | 14.4 | 14.4 | 12.2 | 12.2 | 0° 0' 0.000" | 0° 0' 0.000" | Start to End | Start to End | Straight |  | 0 | 0 | 0 | 0 | 0 | 0 | 2 | Pipe | POWER | B2' Configuration | Rectangular | 1 | 0
POWER CONDUIT - (74) | B1 | POWER | 37.561 | 38.267 | -1.99% | PMH - (69) | PMH - (70) | 439512.1906 | 1824323.6212 | 439476.6854 | 1824323.6211 | Basic | No | 850.000mm | 945.000mm | 0.000mm | <None> |  |  | 0 | 0 | Z2A_B9&B10_FRL | 1.9723 | 2.8835 | 2.8835 | 1.9723 | 34.9552 | 34.9623 | 32.6052 | 32.6117 | 269° 59' 59.235" | 269° 59' 59.235" | Start to End | Start to End | Straight |  | 0 | 0 | 0 | 0 | 0 | 0 | 2 | Pipe | POWER | B1 Configuration | Rectangular | 1 | 0
POWER CONDUIT - (75) | B1 | POWER | 38.267 | 38.865 | -0.75% | PMH - (70) | PMH - (71) | 439476.6854 | 1824323.6211 | 439476.6854 | 1824403.5417 | Basic | No | 850.000mm | 945.000mm | 0.000mm | <None> |  |  | 0 | 0 | Z2A_B9&B10_FRL | 1.9625 | 2.0342 | 1.9723 | 1.9625 | 79.367 | 79.3692 | 77.017 | 77.0191 | 0° 0' 0.000" | 0° 0' 0.000" | Start to End | Start to End | Straight |  | 0 | 0 | 0 | 0 | 0 | 0 | 2 | Pipe | POWER | B1 Configuration | Rectangular | 2 | 0
POWER CONDUIT - (76) | B1 | POWER | 38.865 | 38.724 | 0.19% | PMH - (71) | PMH - (31) | 439476.6854 | 1824403.5417 | 439476.6854 | 1824477.4672 | Basic | No | 850.000mm | 945.000mm | 0.000mm | <None> |  |  | 0 | 0 | Z2A_B9&B10_FRL | 1.9625 | 2.5552 | 1.9625 | 2.5552 | 74.4774 | 74.4775 | 72.1254 | 72.1255 | 0° 0' 0.000" | 0° 0' 0.000" | Start to End | Start to End | Straight |  | 0 | 0 | 0 | 0 | 0 | 0 | 2 | Pipe | POWER | B1 Configuration | Rectangular | 2 | 0
POWER CONDUIT - (77) | B2a | POWER | 39.274 | 39.113 | 0.46% | PMH - (39) | PMH - (72) | 439543.8863 | 1824439.7301 | 439543.8863 | 1824404.4608 | Basic | No | 850.000mm | 945.000mm | 0.000mm | <None> |  |  | 0 | 0 | Z2A_B9&B10_FRL | 1.9725 | 1.9852 | 1.9852 | 1.9725 | 35.2693 | 35.2696 | 32.6693 | 32.6696 | 180° 0' 0.000" | 180° 0' 0.000" | Start to End | Start to End | Straight |  | 0 | 0 | 0 | 0 | 0 | 0 | 2 | Pipe | POWER | B2' Configuration | Rectangular | 2 | 0
POWER CONDUIT - (78) | A3 | POWER | 37.561 | 37.621 | -0.17% | PMH - (68) | PMH - (73) | 439512.1906 | 1824310.3211 | 439476.6854 | 1824310.3211 | Basic | No | 1100.000mm | 1435.000mm | 0.000mm | <None> |  |  | 0 | 0 | Z2A_B9&B10_FRL | 2.3737 | 2.6385 | 2.6385 | 2.3737 | 34.9575 | 34.9575 | 32.3552 | 32.3552 | 270° 0' 0.000" | 270° 0' 0.000" | Start to End | Start to End | Straight |  | 0 | 0 | 0 | 0 | 0 | 0 | 2 | Pipe | POWER | A3 Configuration | Rectangular | 2 | 0
POWER CONDUIT - (79) | A12 | POWER | 37.311 | 36.961 | 2.63% | PMH - (73) | PMH - (37) | 439476.6854 | 1824310.3211 | 439463.3854 | 1824310.3211 | Basic | No | 1100.000mm | 1745.000mm | 0.000mm | <None> |  |  | 0 | 0 | Z2A_B9&B10_FRL | 2.3998 | 2.7938 | 2.5287 | 2.7938 | 14.8054 | 14.8095 | 12.2 | 12.2042 | 270° 0' 0.000" | 270° 0' 0.000" | Start to End | Start to End | Straight |  | 0 | 0 | 0 | 0 | 0 | 0 | 2 | Pipe | POWER | A12 Configuration | Rectangular | 1 | 0
POWER CONDUIT - (80) | A8a | POWER | 36.161 | 36.546 | -1.8% | PMH - (37) | PMH - (74) | 439463.3854 | 1824310.3211 | 439463.3854 | 1824288.9599 | Basic | No | 1100.000mm | 1035.000mm | 0.000mm | <None> |  |  | 0 | 0 | Z2A_B9&B10_FRL | 3.4457 | 3.9488 | 3.9488 | 3.4457 | 20.8151 | 20.8186 | 17.8362 | 17.8391 | 180° 0' 0.000" | 180° 0' 0.000" | Start to End | Start to End | Straight |  | 0 | 0 | 0 | 0 | 0 | 0 | 2 | Pipe | POWER | A8' Configuration | Rectangular | 0 | 0
POWER CONDUIT - (81) | A8a | POWER | 36.546 | 36.057 | 1.07% | PMH - (74) | PMH - (75) | 439463.3854 | 1824288.9599 | 439463.3854 | 1824243.3433 | Basic | No | 1100.000mm | 1035.000mm | 0.000mm | <None> |  |  | 0 | 0 | Z2A_B9&B10_FRL | 3.4457 | 3.5616 | 3.4457 | 3.5616 | 45.6166 | 45.6192 | 41.8666 | 41.869 | 180° 0' 0.000" | 180° 0' 0.000" | Start to End | Start to End | Straight |  | 0 | 0 | 0 | 0 | 0 | 0 | 2 | Pipe | POWER | A8' Configuration | Rectangular | 0 | 0
POWER CONDUIT - (82) | A8a | POWER | 36.057 | 34.583 | 3.98% | PMH - (75) | PMH - (76) | 439463.3854 | 1824243.3433 | 439463.3854 | 1824206.2861 | Basic | No | 1100.000mm | 1035.000mm | 0.000mm | <None> |  |  | 0 | 0 | Z2A_B9&B10_FRL | 3.5616 | 4.6741 | 3.5616 | 4.6741 | 36.1072 | 36.1373 | 32.7322 | 32.7581 | 180° 0' 0.000" | 180° 0' 0.000" | Start to End | Start to End | Straight |  | 0 | 0 | 0 | 0 | 0 | 0 | 2 | Pipe | POWER | A8' Configuration | Rectangular | 0 | 0
POWER CONDUIT - (83) | A8a | POWER | 34.216 | 35.181 | -0.73% | PMH - (78) | PMH - (228) | 439399.1854 | 1824192.0361 | 439399.1854 | 1824324.3275 | Basic | No | 1100.000mm | 1035.000mm | 0.000mm | <None> |  |  | 0 | 0 | Z2A_B9&B10_FRL | 4.2603 | 4.7568 | 4.4998 | 4.6097 | 132.135 | 132.1385 | 129.535 | 129.5384 | 359° 59' 59.991" | 359° 59' 59.991" | Start to End | Start to End | Straight |  | 0 | 0 | 0 | 0 | 0 | 0 | 2 | Pipe | POWER | A8' Configuration | Rectangular | 1 | 0
POWER CONDUIT - (83) (1) | A8a | POWER | 35.181 | 38.965 | -1.91% | PMH - (228) | PMH - (153) (1) | 439399.1854 | 1824324.3275 | 439399.1854 | 1824522.3172 | Basic | No | 1100.000mm | 1035.000mm | 0.000mm | <None> |  |  | 0 | 0 | Z2A_B9&B10_FRL | 2.9402 | 4.6097 | 4.6097 | 2.9402 | 198.1461 | 198.1822 | 195.5461 | 195.5818 | 359° 59' 59.991" | 359° 59' 59.991" | Start to End | Start to End | Straight |  | 0 | 0 | 0 | 0 | 0 | 0 | 2 | Pipe | POWER | A8' Configuration | Rectangular | 1 | 0
POWER CONDUIT - (84) | A8a | POWER | 36.553 | 35.891 | 1.32% | PMH - (173) | PMH - (92) | 439324.1854 | 1824206.8361 | 439324.1854 | 1824257.004 | Basic | No | 1100.000mm | 1035.000mm | 0.000mm | <None> |  |  | 0 | 0 | Z2A_B9&B10_FRL | 2.654 | 4.032 | 2.654 | 4.032 | 49.7679 | 49.7723 | 46.7679 | 46.772 | 359° 59' 60.000" | 359° 59' 60.000" | Start to End | Start to End | Straight |  | 0 | 0 | 0 | 0 | 0 | 0 | 2 | Pipe | POWER | A8' Configuration | Rectangular | 1 | 0
POWER CONDUIT - (85) | A9 | POWER | 33.396 | 35.383 | -3.09% | PMH - (78) | PMH - (79) | 439399.1854 | 1824192.9864 | 439463.3854 | 1824192.9864 | Basic | No | 1100.000mm | 1435.000mm | 0.000mm | <None> |  |  | 0 | 0 | Z2A_B9&B10_FRL | 3.5571 | 5.106 | 5.106 | 3.5571 | 63.1013 | 63.1325 | 60.9 | 60.9291 | 90° 0' 0.000" | 90° 0' 0.000" | Start to End | Start to End | Straight |  | 0 | 0 | 0 | 0 | 0 | 0 | 2 | Pipe | POWER | A9 Configuration | Rectangular | 0 | 0
POWER CONDUIT - (86) | A8a | POWER | 34.583 | 35.542 | -4.93% | PMH - (79) | PMH - (80) | 439463.3854 | 1824192.9864 | 439463.3854 | 1824173.5155 | Basic | No | 1100.000mm | 1035.000mm | 0.000mm | <None> |  |  | 0 | 0 | Z2A_B9&B10_FRL | 3.5608 | 4.5571 | 4.5571 | 3.5608 | 18.9206 | 18.9449 | 15.9456 | 15.9649 | 180° 0' 0.000" | 180° 0' 0.000" | Start to End | Start to End | Straight |  | 0 | 0 | 0 | 0 | 0 | 0 | 2 | Pipe | POWER | A8' Configuration | Rectangular | 0 | 0
POWER CONDUIT - (87) | A8a | POWER | 35.542 | 35.71 | -0.7% | PMH - (80) | PMH - (81) | 439463.3854 | 1824173.5155 | 439463.3854 | 1824149.3179 | Basic | No | 1100.000mm | 1035.000mm | 0.000mm | <None> |  |  | 0 | 0 | Z2A_B9&B10_FRL | 3.185 | 3.5608 | 3.5608 | 3.185 | 24.1976 | 24.1982 | 20.8226 | 20.8231 | 180° 0' 0.000" | 180° 0' 0.000" | Start to End | Start to End | Straight |  | 0 | 0 | 0 | 0 | 0 | 0 | 2 | Pipe | POWER | A8' Configuration | Rectangular | 1 | 0
POWER CONDUIT - (88) | B1 | POWER | 34.91 | 34.91 | 0% | PMH - (81) | PMH - (67) | 439463.3854 | 1824149.3179 | 439476.6854 | 1824149.3179 | Basic | No | 850.000mm | 945.000mm | 0.000mm | <None> |  |  | 0 | 0 | Z2A_B9&B10_FRL | 3.8455 | 4.03 | 4.03 | 4.0228 | 14.8102 | 14.8102 | 12.2 | 12.2 | 90° 0' 0.000" | 90° 0' 0.000" | Start to End | Start to End | Straight |  | 0 | 0 | 0 | 0 | 0 | 0 | 2 | Pipe | POWER | B1 Configuration | Rectangular | 1 | 0
POWER CONDUIT - (89) | A8a | POWER | 39.966 | 39.658 | 0.45% | PMH - (8) | PMH - (9) | 439776.3751 | 1824427.4388 | 439776.3751 | 1824358.8631 | Basic | No | 1100.000mm | 1035.000mm | 0.000mm | <None> |  |  | 0 | 0 | Z2A_B9&B10_FRL | 2.0177 | 2.0177 | 2.0177 | 2.0177 | 68.5757 | 68.5764 | 64.8257 | 64.8263 | 180° 0' 0.000" | 180° 0' 0.000" | Start to End | Start to End | Straight |  | 0 | 0 | 0 | 0 | 0 | 0 | 2 | Pipe | POWER | A8' Configuration | Rectangular | 2 | 0
POWER CONDUIT - (90) | B2a | POWER | 35.71 | 36.703 | -4.02% | PMH - (67) | PMH - (82) | 439476.6854 | 1824149.3179 | 439476.6854 | 1824174.028 | Basic | No | 850.000mm | 945.000mm | 0.000mm | <None> |  |  | 0 | 0 | Z2A_B9&B10_FRL | 2.4475 | 3.2228 | 3.2228 | 2.4475 | 24.1634 | 24.1838 | 21.8101 | 21.8277 | 0° 0' 0.000" | 0° 0' 0.000" | Start to End | Start to End | Straight |  | 0 | 0 | 0 | 0 | 0 | 0 | 2 | Pipe | POWER | B2' Configuration | Rectangular | 1 | 0
POWER CONDUIT - (91) | B2a | POWER | 36.703 | 36.559 | 0.45% | PMH - (82) | PMH - (83) | 439476.6854 | 1824174.028 | 439476.6854 | 1824206.2897 | Basic | No | 850.000mm | 945.000mm | 0.000mm | <None> |  |  | 0 | 0 | Z2A_B9&B10_FRL | 2.4475 | 2.802 | 2.4475 | 2.802 | 32.2617 | 32.2621 | 29.1367 | 29.137 | 0° 0' 0.000" | 0° 0' 0.000" | Start to End | Start to End | Straight |  | 0 | 0 | 0 | 0 | 0 | 0 | 2 | Pipe | POWER | B2' Configuration | Rectangular | 2 | 0
POWER CONDUIT - (92) | A9 | POWER | 35.759 | 35.383 | 2.83% | PMH - (83) | PMH - (76) | 439476.6854 | 1824206.2897 | 439463.3854 | 1824206.2861 | Basic | No | 1100.000mm | 1435.000mm | 0.000mm | <None> |  |  | 0 | 0 | Z2A_B9&B10_FRL | 3.238 | 3.6741 | 3.357 | 3.6741 | 14.4311 | 14.436 | 12.2 | 12.2049 | 269° 59' 4.253" | 269° 59' 4.253" | Start to End | Start to End | Straight |  | 0 | 0 | 0 | 0 | 0 | 0 | 2 | Pipe | POWER | A9 Configuration | Rectangular | 0 | 0
POWER CONDUIT - (93) | A6 | POWER | 37.909 | 38.438 | -0.78% | PMH - (123) | PMH - (122) | 439243.1854 | 1824310.3211 | 439310.8854 | 1824310.3211 | Basic | No | 1100.000mm | 1075.000mm | 0.000mm | <None> |  |  | 0 | 0 | Z2A_B9&B10_FRL | 2.0258 | 2.4037 | 2.3665 | 2.0258 | 66.6012 | 66.6033 | 64.4 | 64.402 | 90° 0' 0.000" | 90° 0' 0.000" | Start to End | Start to End | Straight |  | 0 | 0 | 0 | 0 | 0 | 0 | 2 | Pipe | POWER | A6 Configuration | Rectangular | 2 | 0
POWER CONDUIT - (94) | B1 | POWER | 37.649 | 38.111 | -0.63% | PMH - (84) | PMH - (73) | 439476.6854 | 1824236.947 | 439476.6854 | 1824310.3211 | Basic | No | 850.000mm | 945.000mm | 0.000mm | <None> |  |  | 0 | 0 | Z2A_B9&B10_FRL | 1.9625 | 2.1893 | 1.9625 | 2.1287 | 72.4241 | 72.4256 | 69.6741 | 69.6755 | 0° 0' 0.000" | 0° 0' 0.000" | Start to End | Start to End | Straight |  | 0 | 0 | 0 | 0 | 0 | 0 | 2 | Pipe | POWER | B1 Configuration | Rectangular | 2 | 0
POWER CONDUIT - (95) | A3 | POWER | 39.537 | 39.455 | 0.26% | PMH - (156) | PMH - (155) | 438837.0067 | 1824310.3211 | 438868.1401 | 1824310.3211 | Basic | No | 1100.000mm | 1435.000mm | 0.000mm | <None> |  |  | 0 | 0 | Z2A_B9&B10_FRL | 2.2175 | 2.2289 | 2.2289 | 2.2175 | 31.1335 | 31.1336 | 27.7585 | 27.7586 | 90° 0' 0.000" | 90° 0' 0.000" | Start to End | Start to End | Straight |  | 0 | 0 | 0 | 0 | 0 | 0 | 2 | Pipe | POWER | A3 Configuration | Rectangular | 2 | 0
POWER CONDUIT - (96) | A6 | POWER | 36.513 | 36.354 | 0.57% | PMH - (129) | PMH - (130) | 439324.1854 | 1824192.9861 | 439324.1854 | 1824165.1749 | Basic | No | 1100.000mm | 1075.000mm | 0.000mm | <None> |  |  | 0 | 0 | Z2A_B9&B10_FRL | 2.6624 | 2.81 | 2.6624 | 2.6998 | 27.2612 | 27.2617 | 24.2862 | 24.2866 | 180° 0' 0.000" | 180° 0' 0.000" | Start to End | Start to End | Straight |  | 0 | 0 | 0 | 0 | 0 | 0 | 2 | Pipe | POWER | A6 Configuration | Rectangular | 2 | 0
POWER CONDUIT - (97) | B2a | POWER | 35.538 | 34.158 | 2.77% | PMH - (86) | PMH - (87) | 439377.8854 | 1824143.2014 | 439377.8855 | 1824192.9864 | Basic | No | 850.000mm | 945.000mm | 0.000mm | <None> |  |  | 0 | 0 | Z2A_B9&B10_FRL | 2.6942 | 4.4958 | 2.6942 | 4.4958 | 49.2363 | 49.2557 | 46.6347 | 46.6526 | 0° 0' 0.361" | 0° 0' 0.361" | Start to End | Start to End | Straight |  | 0 | 0 | 0 | 0 | 0 | 0 | 2 | Pipe | POWER | B2' Configuration | Rectangular | 1 | 0
POWER CONDUIT - (98) | B1 | POWER | 37.648 | 36.561 | 3.55% | PMH - (84) | PMH - (83) | 439476.6854 | 1824236.947 | 439476.6854 | 1824206.2897 | Basic | No | 850.000mm | 945.000mm | 0.000mm | <None> |  |  | 0 | 0 | Z2A_B9&B10_FRL | 1.9635 | 2.7998 | 1.9635 | 2.7998 | 30.6573 | 30.6765 | 27.5323 | 27.5496 | 180° 0' 0.000" | 180° 0' 0.000" | Start to End | Start to End | Straight |  | 0 | 0 | 0 | 0 | 0 | 0 | 2 | Pipe | POWER | B1 Configuration | Rectangular | 1 | 0
POWER CONDUIT - (99) | A6 | POWER | 35.67 | 36.178 | -3.81% | PMH - (81) | PMH - (58) | 439463.3854 | 1824149.3179 | 439463.3854 | 1824136.0179 | Basic | No | 1100.000mm | 1075.000mm | 0.000mm | <None> |  |  | 0 | 0 | Z2A_B9&B10_FRL | 2.7525 | 3.205 | 3.205 | 2.7525 | 13.9109 | 13.9201 | 11.25 | 11.2582 | 180° 0' 0.000" | 180° 0' 0.000" | Start to End | Start to End | Straight |  | 0 | 0 | 0 | 0 | 0 | 0 | 2 | Pipe | POWER | A6 Configuration | Rectangular | 1 | 0
POWER CONDUIT - (100) | B2a | POWER | 36.808 | 36.211 | 1.47% | PMH - (89) | PMH - (173) | 439364.6433 | 1824206.2863 | 439324.1864 | 1824206.2863 | Basic | No | 850.000mm | 945.000mm | 0.000mm | <None> |  |  | 0 | 0 | Z2A_B9&B10_FRL | 1.9436 | 3.0292 | 1.9436 | 3.0292 | 39.9099 | 39.9144 | 37.5579 | 37.562 | 270° 0' 0.000" | 270° 0' 0.000" | Start to End | Start to End | Straight |  | 0 | 0 | 0 | 0 | 0 | 0 | 2 | Pipe | POWER | B2' Configuration | Rectangular | 1 | 0
POWER CONDUIT - (100) (2) | B1 | POWER | 36.211 | 36.211 | 0% | PMH - (173) | PMH - (90) | 439324.1864 | 1824206.2863 | 439310.8854 | 1824206.2863 | Basic | No | 850.000mm | 945.000mm | 0.000mm | <None> |  |  | 0 | 0 | Z2A_B9&B10_FRL | 2.8753 | 3.2874 | 3.0292 | 3.2874 | 14.4313 | 14.4313 | 12.2 | 12.2 | 270° 0' 0.000" | 270° 0' 0.000" | Start to End | Start to End | Straight |  | 0 | 0 | 0 | 0 | 0 | 0 | 2 | Pipe | POWER | B1 Configuration | Rectangular | 2 | 0
POWER CONDUIT - (101) | A2 | POWER | 37.011 | 37.596 | -1.15% | PMH - (90) | PMH - (91) | 439310.8854 | 1824206.2863 | 439310.8854 | 1824257.004 | Basic | No | 1100.000mm | 1345.000mm | 0.000mm | <None> |  |  | 0 | 0 | Z2A_B9&B10_FRL | 2.1725 | 2.2874 | 2.2874 | 2.1725 | 50.7177 | 50.721 | 47.9677 | 47.9709 | 359° 59' 60.000" | 359° 59' 60.000" | Start to End | Start to End | Straight |  | 0 | 0 | 0 | 0 | 0 | 0 | 2 | Pipe | POWER | A2 Configuration | Rectangular | 1 | 0
POWER CONDUIT - (102) | B1 | POWER | 36.796 | 36.651 | 1.09% | PMH - (91) | PMH - (92) | 439310.8854 | 1824257.004 | 439324.1854 | 1824257.004 | Basic | No | 850.000mm | 945.000mm | 0.000mm | <None> |  |  | 0 | 0 | Z2A_B9&B10_FRL | 2.9987 | 3.317 | 3.1725 | 3.317 | 14.4 | 14.4007 | 12.2 | 12.2007 | 90° 0' 0.000" | 90° 0' 0.000" | Start to End | Start to End | Straight |  | 0 | 0 | 0 | 0 | 0 | 0 | 2 | Pipe | POWER | B1 Configuration | Rectangular | 1 | 0
POWER CONDUIT - (103) | B1 | POWER | 39.886 | 39.685 | 0.48% | PMH - (104) | PMH - (110) | 439272.8072 | 1824474.1672 | 439231.2854 | 1824474.1672 | Basic | No | 850.000mm | 945.000mm | 0.000mm | <None> |  |  | 0 | 0 | Z2A_B9&B10_FRL | 1.9725 | 2.3159 | 1.9725 | 2.3159 | 41.5218 | 41.5222 | 38.1468 | 38.1472 | 270° 0' 0.000" | 270° 0' 0.000" | Start to End | Start to End | Straight |  | 0 | 0 | 0 | 0 | 0 | 0 | 2 | Pipe | POWER | B1 Configuration | Rectangular | 2 | 0
POWER CONDUIT - (111) | A6 | POWER | 35.851 | 35.851 | 0% | PMH - (92) | PMH - (100) | 439324.1854 | 1824257.004 | 439324.1854 | 1824367.6205 | Basic | No | 1100.000mm | 1075.000mm | 0.000mm | <None> |  |  | 0 | 0 | Z2A_B9&B10_FRL | 4.052 | 4.9962 | 4.052 | 4.9962 | 110.6762 | 110.6762 | 107.3012 | 107.3012 | 359° 59' 60.000" | 359° 59' 60.000" | Start to End | Start to End | Straight |  | 0 | 0 | 0 | 0 | 0 | 0 | 2 | Pipe | POWER | A6 Configuration | Rectangular | 1 | 0
POWER CONDUIT - (112) | A6 | POWER | 35.851 | 38.643 | -4.37% | PMH - (100) | PMH - (101) | 439324.1854 | 1824367.6205 | 439324.1854 | 1824431.5662 | Basic | No | 1100.000mm | 1075.000mm | 0.000mm | <None> |  |  | 0 | 0 | Z2A_B9&B10_FRL | 2.6522 | 4.9962 | 4.9962 | 2.6522 | 63.886 | 63.947 | 60.761 | 60.8189 | 0° 0' 0.000" | 0° 0' 0.000" | Start to End | Start to End | Straight |  | 0 | 0 | 0 | 0 | 0 | 0 | 2 | Pipe | POWER | A6 Configuration | Rectangular | 1 | 0
POWER CONDUIT - (113) | A6 | POWER | 38.643 | 39.624 | -1.76% | PMH - (101) | PMH - (102) | 439324.1854 | 1824431.5662 | 439324.1854 | 1824487.4672 | Basic | No | 1100.000mm | 1075.000mm | 0.000mm | <None> |  |  | 0 | 0 | Z2A_B9&B10_FRL | 2.0376 | 2.6522 | 2.6522 | 2.0376 | 55.901 | 55.9096 | 53.151 | 53.1591 | 0° 0' 0.000" | 0° 0' 0.000" | Start to End | Start to End | Straight |  | 0 | 0 | 0 | 0 | 0 | 0 | 2 | Pipe | POWER | A6 Configuration | Rectangular | 1 | 0
POWER CONDUIT - (114) | A6 | POWER | 39.463 | 39.756 | -0.57% | PMH - (102) | PMH - (103) | 439324.1854 | 1824487.4672 | 439272.8072 | 1824487.4672 | Basic | No | 1100.000mm | 1075.000mm | 0.000mm | <None> |  |  | 0 | 0 | Z2A_B9&B10_FRL | 2.0375 | 2.1989 | 2.1989 | 2.0375 | 51.9323 | 51.9331 | 49.3293 | 49.3301 | 270° 0' 0.000" | 270° 0' 0.000" | Start to End | Start to End | Straight |  | 0 | 0 | 0 | 0 | 0 | 0 | 2 | Pipe | POWER | A6 Configuration | Rectangular | 2 | 0
POWER CONDUIT - (115) | B1 | POWER | 39.345 | 39.345 | 0% | PMH - (103) | PMH - (104) | 439272.8072 | 1824487.4672 | 439272.8072 | 1824474.1672 | Basic | No | 850.000mm | 945.000mm | 0.000mm | <None> |  |  | 0 | 0 | Z2A_B9&B10_FRL | 2.3059 | 2.5139 | 2.5139 | 2.5139 | 14.4 | 14.4 | 12.2 | 12.2 | 180° 0' 0.000" | 180° 0' 0.000" | Start to End | Start to End | Straight |  | 0 | 0 | 0 | 0 | 0 | 0 | 2 | Pipe | POWER | B1 Configuration | Rectangular | 2 | 0
POWER CONDUIT - (116) | B2a | POWER | 39.886 | 39.632 | 0.67% | PMH - (104) | PMH - (105) | 439272.8072 | 1824474.1672 | 439310.8854 | 1824474.1672 | Basic | No | 850.000mm | 945.000mm | 0.000mm | <None> |  |  | 0 | 0 | Z2A_B9&B10_FRL | 1.9561 | 2.0727 | 1.9725 | 1.9561 | 37.5282 | 37.5291 | 34.9282 | 34.929 | 90° 0' 0.000" | 90° 0' 0.000" | Start to End | Start to End | Straight |  | 0 | 0 | 0 | 0 | 0 | 0 | 2 | Pipe | POWER | B2' Configuration | Rectangular | 2 | 0
POWER CONDUIT - (117) | B2a | POWER | 39.632 | 39.014 | 0.64% | PMH - (105) | PMH - (106) | 439310.8854 | 1824474.1672 | 439310.8854 | 1824378.2344 | Basic | No | 850.000mm | 945.000mm | 0.000mm | <None> |  |  | 0 | 0 | Z2A_B9&B10_FRL | 1.9561 | 2.0231 | 1.9561 | 1.9725 | 95.3827 | 95.3847 | 93.1827 | 93.1846 | 180° 0' 0.000" | 180° 0' 0.000" | Start to End | Start to End | Straight |  | 0 | 0 | 0 | 0 | 0 | 0 | 2 | Pipe | POWER | B2' Configuration | Rectangular | 2 | 0
POWER CONDUIT - (118) | A8a | POWER | 39.796 | 39.768 | 0.07% | PMH - (103) | PMH - (107) | 439272.8072 | 1824487.4672 | 439231.2854 | 1824487.4672 | Basic | No | 1100.000mm | 1035.000mm | 0.000mm | <None> |  |  | 0 | 0 | Z2A_B9&B10_FRL | 2.0175 | 2.1884 | 2.0175 | 2.1884 | 41.5218 | 41.5218 | 38.5218 | 38.5218 | 270° 0' 0.000" | 270° 0' 0.000" | Start to End | Start to End | Straight |  | 0 | 0 | 0 | 0 | 0 | 0 | 2 | Pipe | POWER | A8' Configuration | Rectangular | 2 | 0
POWER CONDUIT - (119) | A8a | POWER | 39.768 | 39.595 | 0.5% | PMH - (107) | PMH - (108) | 439231.2854 | 1824487.4672 | 439196.8399 | 1824487.4672 | Basic | No | 1100.000mm | 1035.000mm | 0.000mm | <None> |  |  | 0 | 0 | Z2A_B9&B10_FRL | 2.1884 | 2.4793 | 2.1884 | 2.4793 | 34.4455 | 34.4459 | 31.0705 | 31.0709 | 270° 0' 0.000" | 270° 0' 0.000" | Start to End | Start to End | Straight |  | 0 | 0 | 0 | 0 | 0 | 0 | 2 | Pipe | POWER | A8' Configuration | Rectangular | 2 | 0
POWER CONDUIT - (120) | A8a | POWER | 39.595 | 39.595 | 0% | PMH - (108) | PMH - (109) | 439196.8399 | 1824487.4672 | 439139.3502 | 1824487.4672 | Basic | No | 1100.000mm | 1035.000mm | 0.000mm | <None> |  |  | 0 | 0 | Z2A_B9&B10_FRL | 2.4143 | 2.6624 | 2.4793 | 2.6624 | 57.4897 | 57.4897 | 53.7397 | 53.7397 | 270° 0' 0.000" | 270° 0' 0.000" | Start to End | Start to End | Straight |  | 0 | 0 | 0 | 0 | 0 | 0 | 2 | Pipe | POWER | A8' Configuration | Rectangular | 2 | 0
POWER CONDUIT - (121) | A9 | POWER | 38.968 | 38.968 | 0% | PMH - (107) | PMH - (110) | 439231.2854 | 1824487.4672 | 439231.2854 | 1824474.1672 | Basic | No | 1100.000mm | 1435.000mm | 0.000mm | <None> |  |  | 0 | 0 | Z2A_B9&B10_FRL | 2.5804 | 2.7884 | 2.7884 | 2.7884 | 14.4 | 14.4 | 12.2 | 12.2 | 180° 0' 0.000" | 180° 0' 0.000" | Start to End | Start to End | Straight |  | 0 | 0 | 0 | 0 | 0 | 0 | 2 | Pipe | POWER | A9 Configuration | Rectangular | 2 | 0
POWER CONDUIT - (122) | B1 | POWER | 39.685 | 40.105 | -1.89% | PMH - (110) | PMH - (111) | 439231.2854 | 1824474.1672 | 439209.0862 | 1824474.1672 | Basic | No | 850.000mm | 945.000mm | 0.000mm | <None> |  |  | 0 | 0 | Z2A_B9&B10_FRL | 1.9725 | 2.3159 | 2.3159 | 1.9725 | 22.1992 | 22.2031 | 19.0742 | 19.0776 | 270° 0' 0.000" | 270° 0' 0.000" | Start to End | Start to End | Straight |  | 0 | 0 | 0 | 0 | 0 | 0 | 2 | Pipe | POWER | B1 Configuration | Rectangular | 1 | 0
POWER CONDUIT - (123) | B1 | POWER | 40.105 | 40.153 | -0.14% | PMH - (111) | PMH - (112) | 439209.0862 | 1824474.1672 | 439175.5792 | 1824474.1666 | Basic | No | 850.000mm | 945.000mm | 0.000mm | <None> |  |  | 0 | 0 | Z2A_B9&B10_FRL | 1.9275 | 2.0279 | 1.9725 | 1.9275 | 32.9509 | 32.9509 | 30.6009 | 30.6009 | 269° 59' 56.495" | 269° 59' 56.495" | Start to End | Start to End | Straight |  | 0 | 0 | 0 | 0 | 0 | 0 | 2 | Pipe | POWER | B1 Configuration | Rectangular | 2 | 0
POWER CONDUIT - (124) | B1 | POWER | 40.153 | 39.549 | 0.86% | PMH - (112) | PMH - (113) | 439175.5792 | 1824474.1666 | 439175.5804 | 1824404.2353 | Basic | No | 850.000mm | 945.000mm | 0.000mm | <None> |  |  | 0 | 0 | Z2A_B9&B10_FRL | 1.9275 | 2 | 1.9275 | 1.9718 | 69.3818 | 69.3844 | 67.1818 | 67.1843 | 179° 59' 56.495" | 179° 59' 56.495" | Start to End | Start to End | Straight |  | 0 | 0 | 0 | 0 | 0 | 0 | 2 | Pipe | POWER | B1 Configuration | Rectangular | 2 | 0
POWER CONDUIT - (125) | B1 | POWER | 39.162 | 38.936 | 1.7% | PMH - (113) | PMH - (114) | 439175.5804 | 1824404.2353 | 439162.2804 | 1824404.2304 | Basic | No | 850.000mm | 945.000mm | 0.000mm | <None> |  |  | 0 | 0 | Z2A_B9&B10_FRL | 2.2046 | 2.5847 | 2.3592 | 2.5847 | 14.4 | 14.4018 | 12.2 | 12.2018 | 269° 58' 44.588" | 269° 58' 44.588" | Start to End | Start to End | Straight |  | 0 | 0 | 0 | 0 | 0 | 0 | 2 | Pipe | POWER | B1 Configuration | Rectangular | 1 | 0
POWER CONDUIT - (126) | B1 | POWER | 39.548 | 38.617 | 0.99% | PMH - (114) | PMH - (115) | 439162.2804 | 1824404.2304 | 439162.282 | 1824310.3221 | Basic | No | 850.000mm | 945.000mm | 0.000mm | <None> |  |  | 0 | 0 | Z2A_B9&B10_FRL | 1.9732 | 2.0523 | 1.9732 | 2.0523 | 93.8816 | 93.8862 | 90.9066 | 90.9111 | 179° 59' 56.572" | 179° 59' 56.572" | Start to End | Start to End | Straight |  | 0 | 0 | 0 | 0 | 0 | 0 | 2 | Pipe | POWER | B1 Configuration | Rectangular | 2 | 0
POWER CONDUIT - (127) | A8a | POWER | 38.424 | 38.445 | -0.15% | PMH - (115) | PMH - (116) | 439162.282 | 1824310.3221 | 439175.582 | 1824310.3211 | Basic | No | 1100.000mm | 1035.000mm | 0.000mm | <None> |  |  | 0 | 0 | Z2A_B9&B10_FRL | 1.9405 | 2.2001 | 2.2001 | 2.1059 | 14.4313 | 14.4313 | 12.1999 | 12.1999 | 90° 0' 15.035" | 90° 0' 15.035" | Start to End | Start to End | Straight |  | 0 | 0 | 0 | 0 | 0 | 0 | 2 | Pipe | POWER | A8' Configuration | Rectangular | 2 | 0
POWER CONDUIT - (128) | A6 | POWER | 38.405 | 37.5 | 1.62% | PMH - (116) | PMH - (117) | 439175.582 | 1824310.3211 | 439231.2854 | 1824310.3211 | Basic | No | 1100.000mm | 1075.000mm | 0.000mm | <None> |  |  | 0 | 0 | Z2A_B9&B10_FRL | 2.1259 | 2.7255 | 2.1259 | 2.7255 | 53.8265 | 53.8341 | 50.85 | 50.8568 | 90° 0' 0.000" | 90° 0' 0.000" | Start to End | Start to End | Straight |  | 0 | 0 | 0 | 0 | 0 | 0 | 2 | Pipe | POWER | A6 Configuration | Rectangular | 1 | 0
POWER CONDUIT - (129) | B1 | POWER | 36.74 | 37.931 | -3.23% | PMH - (117) | PMH - (118) | 439231.2854 | 1824310.3211 | 439231.2842 | 1824347.236 | Basic | No | 850.000mm | 945.000mm | 0.000mm | <None> |  |  | 0 | 0 | Z2A_B9&B10_FRL | 2.6717 | 3.5505 | 3.5505 | 2.6717 | 37.4729 | 37.4918 | 35.1149 | 35.1331 | 359° 59' 53.518" | 359° 59' 53.518" | Start to End | Start to End | Straight |  | 0 | 0 | 0 | 0 | 0 | 0 | 2 | Pipe | POWER | B1 Configuration | Rectangular | 1 | 0
POWER CONDUIT - (130) | B1 | POWER | 37.931 | 38.439 | -1.58% | PMH - (118) | PMH - (119) | 439231.2842 | 1824347.236 | 439231.2854 | 1824379.3409 | Basic | No | 850.000mm | 945.000mm | 0.000mm | <None> |  |  | 0 | 0 | Z2A_B9&B10_FRL | 2.4929 | 2.6717 | 2.6717 | 2.4929 | 32.1049 | 32.1089 | 29.3549 | 29.3586 | 0° 0' 7.453" | 0° 0' 7.453" | Start to End | Start to End | Straight |  | 0 | 0 | 0 | 0 | 0 | 0 | 2 | Pipe | POWER | B1 Configuration | Rectangular | 1 | 0
POWER CONDUIT - (131) | B2a | POWER | 38.439 | 38.439 | 0% | PMH - (119) | PMH - (120) | 439231.2854 | 1824379.3409 | 439243.1854 | 1824379.3409 | Basic | No | 850.000mm | 945.000mm | 0.000mm | <None> |  |  | 0 | 0 | Z2A_B9&B10_FRL | 2.3189 | 2.4929 | 2.4929 | 2.4929 | 13 | 13 | 10.8 | 10.8 | 90° 0' 0.000" | 90° 0' 0.000" | Start to End | Start to End | Straight |  | 0 | 0 | 0 | 0 | 0 | 0 | 2 | Pipe | POWER | B2' Configuration | Rectangular | 2 | 0
POWER CONDUIT - (132) | B1 | POWER | 38.439 | 39.365 | -2.34% | PMH - (119) | PMH - (121) | 439231.2854 | 1824379.3409 | 439231.2854 | 1824418.9554 | Basic | No | 850.000mm | 945.000mm | 0.000mm | <None> |  |  | 0 | 0 | Z2A_B9&B10_FRL | 1.9725 | 2.4929 | 2.4929 | 1.9725 | 39.6145 | 39.6253 | 36.8645 | 36.8746 | 0° 0' 0.000" | 0° 0' 0.000" | Start to End | Start to End | Straight |  | 0 | 0 | 0 | 0 | 0 | 0 | 2 | Pipe | POWER | B1 Configuration | Rectangular | 1 | 0
POWER CONDUIT - (133) | B1 | POWER | 39.365 | 39.458 | -0.17% | PMH - (121) | PMH - (110) | 439231.2854 | 1824418.9554 | 439231.2854 | 1824474.1672 | Basic | No | 850.000mm | 945.000mm | 0.000mm | <None> |  |  | 0 | 0 | Z2A_B9&B10_FRL | 1.9725 | 2.589 | 1.9725 | 2.5434 | 54.6645 | 54.6646 | 52.3117 | 52.3118 | 0° 0' 0.000" | 0° 0' 0.000" | Start to End | Start to End | Straight |  | 0 | 0 | 0 | 0 | 0 | 0 | 2 | Pipe | POWER | B1 Configuration | Rectangular | 2 | 0
POWER CONDUIT - (134) | A6 | POWER | 37.866 | 38.377 | -0.96% | PMH - (91) | PMH - (122) | 439310.8854 | 1824257.004 | 439310.8854 | 1824310.3211 | Basic | No | 1100.000mm | 1075.000mm | 0.000mm | <None> |  |  | 0 | 0 | Z2A_B9&B10_FRL | 2.0219 | 2.1589 | 2.0375 | 2.0872 | 52.7671 | 52.7696 | 50.1671 | 50.1694 | 0° 0' 0.000" | 0° 0' 0.000" | Start to End | Start to End | Straight |  | 0 | 0 | 0 | 0 | 0 | 0 | 2 | Pipe | POWER | A6 Configuration | Rectangular | 2 | 0
POWER CONDUIT - (136) | A8a | POWER | 37.949 | 37.54 | 3.44% | PMH - (123) | PMH - (117) | 439243.1854 | 1824310.3211 | 439231.2854 | 1824310.3211 | Basic | No | 1100.000mm | 1035.000mm | 0.000mm | <None> |  |  | 0 | 0 | Z2A_B9&B10_FRL | 2.2185 | 2.7055 | 2.3465 | 2.7055 | 13.7808 | 13.7869 | 10.8 | 10.8064 | 270° 0' 0.000" | 270° 0' 0.000" | Start to End | Start to End | Straight |  | 0 | 0 | 0 | 0 | 0 | 0 | 2 | Pipe | POWER | A8' Configuration | Rectangular | 1 | 0
POWER CONDUIT - (137) | B1 | POWER | 38.304 | 38.217 | 0.39% | PMH - (123) | PMH - (124) | 439243.1854 | 1824310.3211 | 439243.1854 | 1824287.8066 | Basic | No | 850.000mm | 945.000mm | 0.000mm | <None> |  |  | 0 | 0 | Z2A_B9&B10_FRL | 1.9961 | 2.0756 | 2.0371 | 1.9961 | 21.5645 | 21.5647 | 18.8145 | 18.8146 | 180° 0' 0.000" | 180° 0' 0.000" | Start to End | Start to End | Straight |  | 0 | 0 | 0 | 0 | 0 | 0 | 2 | Pipe | POWER | B1 Configuration | Rectangular | 2 | 0
POWER CONDUIT - (138) | B1 | POWER | 38.217 | 37.756 | 0.47% | PMH - (124) | PMH - (125) | 439243.1854 | 1824287.8066 | 439243.1854 | 1824189.7919 | Basic | No | 850.000mm | 945.000mm | 0.000mm | <None> |  |  | 0 | 0 | Z2A_B9&B10_FRL | 1.9725 | 1.9961 | 1.9961 | 1.9725 | 98.0147 | 98.0158 | 95.5147 | 95.5157 | 180° 0' 0.000" | 180° 0' 0.000" | Start to End | Start to End | Straight |  | 0 | 0 | 0 | 0 | 0 | 0 | 2 | Pipe | POWER | B1 Configuration | Rectangular | 2 | 0
POWER CONDUIT - (139) | B1 | POWER | 37.756 | 37.56 | 0.49% | PMH - (125) | PMH - (126) | 439243.1854 | 1824189.7919 | 439243.1854 | 1824150.3289 | Basic | No | 850.000mm | 945.000mm | 0.000mm | <None> |  |  | 0 | 0 | Z2A_B9&B10_FRL | 1.9725 | 1.9725 | 1.9725 | 1.9725 | 38.838 | 38.8385 | 36.338 | 36.3385 | 180° 0' 0.000" | 180° 0' 0.000" | Start to End | Start to End | Straight |  | 0 | 0 | 0 | 0 | 0 | 0 | 2 | Pipe | POWER | B1 Configuration | Rectangular | 2 | 0
POWER CONDUIT - (140) | B1 | POWER | 36.792 | 36.792 | 0% | PMH - (126) | PMH - (127) | 439243.1854 | 1824150.3289 | 439231.2854 | 1824150.3289 | Basic | No | 850.000mm | 945.000mm | 0.000mm | <None> |  |  | 0 | 0 | Z2A_B9&B10_FRL | 2.5665 | 2.7405 | 2.7405 | 2.7405 | 13.015 | 13.015 | 10.8 | 10.8 | 270° 0' 0.000" | 270° 0' 0.000" | Start to End | Start to End | Straight |  | 0 | 0 | 0 | 0 | 0 | 0 | 2 | Pipe | POWER | B1 Configuration | Rectangular | 2 | 0
POWER CONDUIT - (141) | B1 | POWER | 37.56 | 38.059 | -0.49% | PMH - (127) | PMH - (128) | 439231.2854 | 1824150.3289 | 439231.2854 | 1824250.9847 | Basic | No | 850.000mm | 945.000mm | 0.000mm | <None> |  |  | 0 | 0 | Z2A_B9&B10_FRL | 1.9725 | 1.9725 | 1.9725 | 1.9725 | 100.6558 | 100.6571 | 98.3058 | 98.307 | 0° 0' 0.000" | 0° 0' 0.000" | Start to End | Start to End | Straight |  | 0 | 0 | 0 | 0 | 0 | 0 | 2 | Pipe | POWER | B1 Configuration | Rectangular | 2 | 0
POWER CONDUIT - (142) | B1 | POWER | 38.059 | 36.74 | 2.22% | PMH - (128) | PMH - (117) | 439231.2854 | 1824250.9847 | 439231.2854 | 1824310.3211 | Basic | No | 850.000mm | 945.000mm | 0.000mm | <None> |  |  | 0 | 0 | Z2A_B9&B10_FRL | 1.9725 | 3.5505 | 1.9725 | 3.5505 | 58.7915 | 58.8063 | 56.4364 | 56.4503 | 0° 0' 0.000" | 0° 0' 0.000" | Start to End | Start to End | Straight |  | 0 | 0 | 0 | 0 | 0 | 0 | 2 | Pipe | POWER | B1 Configuration | Rectangular | 1 | 0
POWER CONDUIT - (143) | A11 | POWER | 33.396 | 36.009 | -4.87% | PMH - (87) | PMH - (129) | 439377.8855 | 1824192.9864 | 439324.1854 | 1824192.9864 | Basic | No | 1100.000mm | 2145.000mm | 0.000mm | <None> |  |  | 0 | 0 | Z2A_B9&B10_FRL | 2.632 | 4.6581 | 4.6581 | 2.632 | 52.2 | 52.2653 | 49.6 | 49.6587 | 270° 0' 0.000" | 270° 0' 0.000" | Start to End | Start to End | Straight |  | 0 | 0 | 0 | 0 | 0 | 0 | 2 | Pipe | POWER | A11 Configuration | Rectangular | 1 | 0
POWER CONDUIT - (145) | B2a | POWER | 36.646 | 36.646 | 0% | PMH - (130) | PMH - (131) | 439324.1854 | 1824165.1749 | 439310.3354 | 1824165.1798 | Basic | No | 850.000mm | 945.000mm | 0.000mm | <None> |  |  | 0 | 0 | Z2A_B9&B10_FRL | 2.2642 | 2.4832 | 2.4721 | 2.4832 | 14.4 | 14.4 | 12.2 | 12.2 | 270° 1' 13.640" | 270° 1' 13.640" | Start to End | Start to End | Straight |  | 0 | 0 | 0 | 0 | 0 | 0 | 2 | Pipe | POWER | B2' Configuration | Rectangular | 2 | 0
POWER CONDUIT - (146) | A6 | POWER | 36.354 | 36.042 | 1.29% | PMH - (130) | PMH - (132) | 439324.1854 | 1824165.1749 | 439324.1854 | 1824141.1197 | Basic | No | 1100.000mm | 1075.000mm | 0.000mm | <None> |  |  | 0 | 0 | Z2A_B9&B10_FRL | 2.6998 | 2.7886 | 2.6998 | 2.7886 | 24.0552 | 24.0572 | 20.9302 | 20.9319 | 180° 0' 0.000" | 180° 0' 0.000" | Start to End | Start to End | Straight |  | 0 | 0 | 0 | 0 | 0 | 0 | 2 | Pipe | POWER | A6 Configuration | Rectangular | 1 | 0
POWER CONDUIT - (147) | A6 | POWER | 36.042 | 34.675 | 3.65% | PMH - (132) | PMH - (133) | 439324.1854 | 1824141.1197 | 439324.1854 | 1824103.6671 | Basic | No | 1100.000mm | 1075.000mm | 0.000mm | <None> |  |  | 0 | 0 | Z2A_B9&B10_FRL | 2.7886 | 3.9076 | 2.7886 | 3.9076 | 38.0066 | 38.0311 | 35.6526 | 35.6763 | 180° 0' 0.000" | 180° 0' 0.000" | Start to End | Start to End | Straight |  | 0 | 0 | 0 | 0 | 0 | 0 | 2 | Pipe | POWER | A6 Configuration | Rectangular | 1 | 0
POWER CONDUIT - (148) | A6 | POWER | 35.475 | 36.694 | -2.52% | PMH - (133) | PMH - (134) | 439324.1854 | 1824103.6671 | 439275.796 | 1824103.6671 | Basic | No | 1100.000mm | 1075.000mm | 0.000mm | <None> |  |  | 0 | 0 | Z2A_B9&B10_FRL | 2.0463 | 3.1076 | 3.1076 | 2.0463 | 48.4898 | 48.5051 | 45.1148 | 45.1291 | 270° 0' 0.000" | 270° 0' 0.000" | Start to End | Start to End | Straight |  | 0 | 0 | 0 | 0 | 0 | 0 | 2 | Pipe | POWER | A6 Configuration | Rectangular | 1 | 0
POWER CONDUIT - (149) | A6 | POWER | 36.694 | 37.008 | -0.48% | PMH - (134) | PMH - (135) | 439275.796 | 1824103.6671 | 439210.7336 | 1824103.6671 | Basic | No | 1100.000mm | 1075.000mm | 0.000mm | <None> |  |  | 0 | 0 | Z2A_B9&B10_FRL | 2.0375 | 2.0463 | 2.0463 | 2.0375 | 64.962 | 64.9628 | 61.212 | 61.2127 | 269° 59' 60.000" | 269° 59' 60.000" | Start to End | Start to End | Straight |  | 0 | 0 | 0 | 0 | 0 | 0 | 2 | Pipe | POWER | A6 Configuration | Rectangular | 2 | 0
POWER CONDUIT - (150) | A6 | POWER | 37.008 | 37.205 | -0.47% | PMH - (135) | PMH - (136) | 439210.7336 | 1824103.6671 | 439168.3801 | 1824103.6671 | Basic | No | 1100.000mm | 1075.000mm | 0.000mm | <None> |  |  | 0 | 0 | Z2A_B9&B10_FRL | 2.0375 | 2.038 | 2.0375 | 2.0375 | 42.3535 | 42.3539 | 39.2285 | 39.2289 | 270° 0' 0.000" | 270° 0' 0.000" | Start to End | Start to End | Straight |  | 0 | 0 | 0 | 0 | 0 | 0 | 2 | Pipe | POWER | A6 Configuration | Rectangular | 2 | 0
POWER CONDUIT - (151) | A6 | POWER | 37.205 | 37.39 | -0.45% | PMH - (136) | PMH - (137) | 439168.3801 | 1824103.6671 | 439127.0902 | 1824103.6671 | Basic | No | 1100.000mm | 1075.000mm | 0.000mm | <None> |  |  | 0 | 0 | Z2A_B9&B10_FRL | 2.0375 | 2.0379 | 2.0375 | 2.0375 | 41.2899 | 41.2903 | 38.1649 | 38.1652 | 270° 0' 0.000" | 270° 0' 0.000" | Start to End | Start to End | Straight |  | 0 | 0 | 0 | 0 | 0 | 0 | 2 | Pipe | POWER | A6 Configuration | Rectangular | 2 | 0
POWER CONDUIT - (152) | A6 | POWER | 37.39 | 37.697 | -0.46% | PMH - (137) | PMH - (138) | 439127.0902 | 1824103.6671 | 439059.9771 | 1824103.6671 | Basic | No | 1100.000mm | 1075.000mm | 0.000mm | <None> |  |  | 0 | 0 | Z2A_B9&B10_FRL | 2.0322 | 2.0375 | 2.0375 | 2.0375 | 67.1131 | 67.1138 | 63.3631 | 63.3638 | 270° 0' 0.000" | 270° 0' 0.000" | Start to End | Start to End | Straight |  | 0 | 0 | 0 | 0 | 0 | 0 | 2 | Pipe | POWER | A6 Configuration | Rectangular | 2 | 0
POWER CONDUIT - (153) | A6 | POWER | 37.697 | 37.925 | -0.51% | PMH - (138) | PMH - (139) | 439059.9771 | 1824103.6671 | 439015.4302 | 1824103.6671 | Basic | No | 1100.000mm | 1075.000mm | 0.000mm | <None> |  |  | 0 | 0 | Z2A_B9&B10_FRL | 2.0375 | 2.0375 | 2.0375 | 2.0375 | 44.5469 | 44.5475 | 41.4219 | 41.4225 | 270° 0' 0.000" | 270° 0' 0.000" | Start to End | Start to End | Straight |  | 0 | 0 | 0 | 0 | 0 | 0 | 2 | Pipe | POWER | A6 Configuration | Rectangular | 2 | 0
POWER CONDUIT - (154) | A6 | POWER | 37.925 | 37.78 | 0.48% | PMH - (139) | PMH - (140) | 439015.4302 | 1824103.6671 | 438985.3854 | 1824103.6671 | Basic | No | 1100.000mm | 1075.000mm | 0.000mm | <None> |  |  | 0 | 0 | Z2A_B9&B10_FRL | 2.0375 | 2.3075 | 2.0375 | 2.3075 | 30.9198 | 30.9201 | 28.1698 | 28.1701 | 270° 0' 0.000" | 270° 0' 0.000" | Start to End | Start to End | Straight |  | 0 | 0 | 0 | 0 | 0 | 0 | 2 | Pipe | POWER | A6 Configuration | Rectangular | 2 | 0
POWER CONDUIT - (155) | A2 | POWER | 37.51 | 37.874 | -2.74% | PMH - (140) | PMH - (141) | 438985.3854 | 1824103.6671 | 438972.0854 | 1824103.6671 | Basic | No | 1100.000mm | 1345.000mm | 0.000mm | <None> |  |  | 0 | 0 | Z2A_B9&B10_FRL | 2.168 | 2.4425 | 2.4425 | 0 | 12.2 | 12.2054 | 8.825 | 8.8283 | 270° 0' 0.000" | 270° 0' 0.000" | Start to End | Start to End | Straight |  | 0 | 0 | 0 | 0 | 0 | 0 | 2 | Pipe | POWER | A2 Configuration | Rectangular | 1 | 0
POWER CONDUIT - (156) | A6 | POWER | 38.041 | 38.241 | -0.62% | PMH - (141) | PMH - (142) | 438972.0854 | 1824103.6671 | 438972.0854 | 1824135.8175 | Basic | No | 1100.000mm | 1075.000mm | 0.000mm | <None> |  |  | 0 | 0 | Z2A_B9&B10_FRL | 2.0169 | 2.1344 | 0 | 2.0375 | 32.7096 | 32.7102 | 30.3504 | 30.351 | 0° 0' 0.000" | 0° 0' 0.000" | Start to End | Start to End | Straight |  | 0 | 0 | 0 | 0 | 0 | 0 | 2 | Pipe | POWER | A6 Configuration | Rectangular | 2 | 0
POWER CONDUIT - (157) | A6 | POWER | 38.241 | 38.725 | -0.48% | PMH - (142) | PMH - (143) | 438972.0854 | 1824135.8175 | 438972.0854 | 1824236.0829 | Basic | No | 1100.000mm | 1075.000mm | 0.000mm | <None> |  |  | 0 | 0 | Z2A_B9&B10_FRL | 2.0375 | 2.0568 | 2.0375 | 2.0568 | 100.2655 | 100.2666 | 97.7655 | 97.7666 | 0° 0' 0.000" | 0° 0' 0.000" | Start to End | Start to End | Straight |  | 0 | 0 | 0 | 0 | 0 | 0 | 2 | Pipe | POWER | A6 Configuration | Rectangular | 2 | 0
POWER CONDUIT - (158) | A6 | POWER | 38.725 | 38.849 | -0.17% | PMH - (143) | PMH - (144) | 438972.0854 | 1824236.0829 | 438972.0854 | 1824310.3211 | Basic | No | 1100.000mm | 1075.000mm | 0.000mm | <None> |  |  | 0 | 0 | Z2A_B9&B10_FRL | 2.0568 | 2.3438 | 2.0568 | 2.3094 | 73.6892 | 73.6893 | 71.3382 | 71.3383 | 0° 0' 0.000" | 0° 0' 0.000" | Start to End | Start to End | Straight |  | 0 | 0 | 0 | 0 | 0 | 0 | 2 | Pipe | POWER | A6 Configuration | Rectangular | 2 | 0
POWER CONDUIT - (159) | A3 | POWER | 38.049 | 38.488 | -1.56% | PMH - (144) | PMH - (145) | 438972.0854 | 1824310.3211 | 438943.9784 | 1824310.3211 | Basic | No | 1100.000mm | 1435.000mm | 0.000mm | <None> |  |  | 0 | 0 | Z2A_B9&B10_FRL | 2.7789 | 2.9299 | 2.9294 | 2.7789 | 27.157 | 27.1605 | 24.407 | 24.41 | 270° 0' 0.000" | 270° 0' 0.000" | Start to End | Start to End | Straight |  | 0 | 0 | 0 | 0 | 0 | 0 | 2 | Pipe | POWER | A3 Configuration | Rectangular | 1 | 0
POWER CONDUIT - (160) | A3 | POWER | 38.488 | 38.53 | -0.2% | PMH - (145) | PMH - (146) | 438943.9784 | 1824310.3211 | 438922.8492 | 1824310.3211 | Basic | No | 1100.000mm | 1435.000mm | 0.000mm | <None> |  |  | 0 | 0 | Z2A_B9&B10_FRL | 2.7789 | 2.9812 | 2.7789 | 2.9307 | 20.5831 | 20.5831 | 18.2292 | 18.2293 | 270° 0' 0.000" | 270° 0' 0.000" | Start to End | Start to End | Straight |  | 0 | 0 | 0 | 0 | 0 | 0 | 2 | Pipe | POWER | A3 Configuration | Rectangular | 2 | 0
POWER CONDUIT - (161) | A6 | POWER | 39.33 | 39.693 | -1.06% | PMH - (146) | PMH - (147) | 438922.8492 | 1824310.3211 | 438922.8492 | 1824275.9133 | Basic | No | 1100.000mm | 1075.000mm | 0.000mm | <None> |  |  | 0 | 0 | Z2A_B9&B10_FRL | 2.0554 | 2.3169 | 2.3107 | 2.0554 | 33.4578 | 33.4598 | 30.7078 | 30.7095 | 180° 0' 0.000" | 180° 0' 0.000" | Start to End | Start to End | Straight |  | 0 | 0 | 0 | 0 | 0 | 0 | 2 | Pipe | POWER | A6 Configuration | Rectangular | 1 | 0
POWER CONDUIT - (162) | A6 | POWER | 39.693 | 39.794 | -0.2% | PMH - (147) | PMH - (148) | 438922.8492 | 1824275.9133 | 438922.8492 | 1824224.808 | Basic | No | 1100.000mm | 1075.000mm | 0.000mm | <None> |  |  | 0 | 0 | Z2A_B9&B10_FRL | 2.0554 | 2.0564 | 2.0554 | 2.0564 | 51.1053 | 51.1054 | 48.6053 | 48.6054 | 180° 0' 0.000" | 180° 0' 0.000" | Start to End | Start to End | Straight |  | 0 | 0 | 0 | 0 | 0 | 0 | 2 | Pipe | POWER | A6 Configuration | Rectangular | 2 | 0
POWER CONDUIT - (163) | A6 | POWER | 39.794 | 39.924 | -0.2% | PMH - (148) | PMH - (149) | 438922.8492 | 1824224.808 | 438922.8492 | 1824159.1911 | Basic | No | 1100.000mm | 1075.000mm | 0.000mm | <None> |  |  | 0 | 0 | Z2A_B9&B10_FRL | 2.0564 | 2.0578 | 2.0564 | 2.0578 | 65.6168 | 65.617 | 63.2668 | 63.267 | 180° 0' 0.000" | 180° 0' 0.000" | Start to End | Start to End | Straight |  | 0 | 0 | 0 | 0 | 0 | 0 | 2 | Pipe | POWER | A6 Configuration | Rectangular | 2 | 0
POWER CONDUIT - (164) | A6 | POWER | 39.45 | 39.45 | 0% | PMH - (149) | PMH - (150) | 438922.8492 | 1824159.1911 | 438910.9492 | 1824159.1911 | Basic | No | 1100.000mm | 1075.000mm | 0.000mm | <None> |  |  | 0 | 0 | Z2A_B9&B10_FRL | 2.3579 | 2.5319 | 2.5319 | 2.5319 | 13 | 13 | 10.8 | 10.8 | 270° 0' 0.000" | 270° 0' 0.000" | Start to End | Start to End | Straight |  | 0 | 0 | 0 | 0 | 0 | 0 | 2 | Pipe | POWER | A6 Configuration | Rectangular | 2 | 0
POWER CONDUIT - (165) | A6 | POWER | 39.924 | 39.854 | 0.2% | PMH - (150) | PMH - (151) | 438910.9492 | 1824159.1911 | 438910.9492 | 1824194.8252 | Basic | No | 1100.000mm | 1075.000mm | 0.000mm | <None> |  |  | 0 | 0 | Z2A_B9&B10_FRL | 2.0571 | 2.0578 | 2.0578 | 2.0571 | 35.634 | 35.6341 | 32.884 | 32.8841 | 0° 0' 0.000" | 0° 0' 0.000" | Start to End | Start to End | Straight |  | 0 | 0 | 0 | 0 | 0 | 0 | 2 | Pipe | POWER | A6 Configuration | Rectangular | 2 | 0
POWER CONDUIT - (166) | A6 | POWER | 39.854 | 39.695 | 0.2% | PMH - (151) | PMH - (152) | 438910.9492 | 1824194.8252 | 438910.9492 | 1824274.991 | Basic | No | 1100.000mm | 1075.000mm | 0.000mm | <None> |  |  | 0 | 0 | Z2A_B9&B10_FRL | 2.0554 | 2.0571 | 2.0571 | 2.0554 | 80.1658 | 80.166 | 77.6658 | 77.666 | 0° 0' 0.000" | 0° 0' 0.000" | Start to End | Start to End | Straight |  | 0 | 0 | 0 | 0 | 0 | 0 | 2 | Pipe | POWER | A6 Configuration | Rectangular | 2 | 0
POWER CONDUIT - (167) | A6 | POWER | 39.695 | 39.33 | 1.03% | PMH - (152) | PMH - (153) | 438910.9492 | 1824274.991 | 438910.9492 | 1824310.3211 | Basic | No | 1100.000mm | 1075.000mm | 0.000mm | <None> |  |  | 0 | 0 | Z2A_B9&B10_FRL | 2.0554 | 2.3177 | 2.0554 | 2.3107 | 34.7824 | 34.7843 | 32.4301 | 32.4318 | 0° 0' 0.000" | 0° 0' 0.000" | Start to End | Start to End | Straight |  | 0 | 0 | 0 | 0 | 0 | 0 | 2 | Pipe | POWER | A6 Configuration | Rectangular | 1 | 0
POWER CONDUIT - (168) | A8a | POWER | 38.53 | 38.53 | 0% | PMH - (153) | PMH - (146) | 438910.9492 | 1824310.3211 | 438922.8492 | 1824310.3211 | Basic | No | 1100.000mm | 1035.000mm | 0.000mm | <None> |  |  | 0 | 0 | Z2A_B9&B10_FRL | 2.9719 | 3.1307 | 3.1307 | 3.1307 | 13.406 | 13.406 | 10.8 | 10.8 | 90° 0' 0.000" | 90° 0' 0.000" | Start to End | Start to End | Straight |  | 0 | 0 | 0 | 0 | 0 | 0 | 2 | Pipe | POWER | A8' Configuration | Rectangular | 2 | 0
POWER CONDUIT - (169) | A3 | POWER | 38.53 | 39.049 | -2.94% | PMH - (153) | PMH - (154) | 438910.9492 | 1824310.3211 | 438893.3139 | 1824310.3211 | Basic | No | 1100.000mm | 1435.000mm | 0.000mm | <None> |  |  | 0 | 0 | Z2A_B9&B10_FRL | 2.5483 | 2.9307 | 2.9307 | 2.5483 | 16.6853 | 16.6934 | 13.9353 | 13.9414 | 270° 0' 0.000" | 270° 0' 0.000" | Start to End | Start to End | Straight |  | 0 | 0 | 0 | 0 | 0 | 0 | 2 | Pipe | POWER | A3 Configuration | Rectangular | 1 | 0
POWER CONDUIT - (170) | A3 | POWER | 39.049 | 39.455 | -1.61% | PMH - (154) | PMH - (155) | 438893.3139 | 1824310.3211 | 438868.1401 | 1824310.3211 | Basic | No | 1100.000mm | 1435.000mm | 0.000mm | <None> |  |  | 0 | 0 | Z2A_B9&B10_FRL | 2.2175 | 2.5483 | 2.5483 | 2.2175 | 25.1737 | 25.177 | 22.0487 | 22.0516 | 270° 0' 0.000" | 270° 0' 0.000" | Start to End | Start to End | Straight |  | 0 | 0 | 0 | 0 | 0 | 0 | 2 | Pipe | POWER | A3 Configuration | Rectangular | 1 | 0
POWER CONDUIT - (172) | A9 | POWER | 39.537 | 39.537 | 0% | PMH - (156) | PMH - (157) | 438837.0067 | 1824310.3211 | 438809.9207 | 1824310.3211 | Basic | No | 1100.000mm | 1435.000mm | 0.000mm | <None> |  |  | 0 | 0 | Z2A_B9&B10_FRL | 2.2289 | 2.3221 | 2.2289 | 0 | 27.086 | 27.086 | 24.086 | 24.086 | 270° 0' 0.000" | 270° 0' 0.000" | Start to End | Start to End | Straight |  | 0 | 0 | 0 | 0 | 0 | 0 | 2 | Pipe | POWER | A9 Configuration | Rectangular | 2 | 0
POWER CONDUIT - (173) | B1 | POWER | 39.461 | 39.461 | 0% | PMH - (156) | PMH - (158) | 438837.0067 | 1824310.3211 | 438837.0067 | 1824323.6213 | Basic | No | 850.000mm | 945.000mm | 0.000mm | <None> |  |  | 0 | 0 | Z2A_B9&B10_FRL | 2.3424 | 2.5504 | 2.5504 | 2.5504 | 14.4001 | 14.4001 | 12.2001 | 12.2001 | 0° 0' 0.000" | 0° 0' 0.000" | Start to End | Start to End | Straight |  | 0 | 0 | 0 | 0 | 0 | 0 | 2 | Pipe | POWER | B1 Configuration | Rectangular | 2 | 0
POWER CONDUIT - (174) | B1 | POWER | 40.027 | 40.051 | -0.15% | PMH - (158) | PMH - (159) | 438837.0067 | 1824323.6213 | 438821.5398 | 1824323.6221 | Basic | No | 850.000mm | 945.000mm | 0.000mm | <None> |  |  | 0 | 0 | Z2A_B9&B10_FRL | 1.9838 | 2.0356 | 1.9838 | 1.9988 | 14.9163 | 14.9164 | 12.7159 | 12.7159 | 270° 0' 11.671" | 270° 0' 11.671" | Start to End | Start to End | Straight |  | 0 | 0 | 0 | 0 | 0 | 0 | 2 | Pipe | POWER | B1 Configuration | Rectangular | 2 | 0
POWER CONDUIT - (175) | B1 | POWER | 40.051 | 40.336 | -0.65% | PMH - (159) | PMH - (160) | 438821.5398 | 1824323.6221 | 438821.5421 | 1824367.4652 | Basic | No | 850.000mm | 945.000mm | 0.000mm | <None> |  |  | 0 | 0 | Z2A_B9&B10_FRL | 1.9725 | 2.0283 | 1.9988 | 1.9725 | 43.2947 | 43.2956 | 40.9451 | 40.946 | 0° 0' 10.947" | 0° 0' 10.947" | Start to End | Start to End | Straight |  | 0 | 0 | 0 | 0 | 0 | 0 | 2 | Pipe | POWER | B1 Configuration | Rectangular | 2 | 0
POWER CONDUIT - (176) | B1 | POWER | 40.336 | 40.68 | -0.49% | PMH - (160) | PMH - (161) | 438821.5421 | 1824367.4652 | 438821.5458 | 1824438.2526 | Basic | No | 850.000mm | 945.000mm | 0.000mm | <None> |  |  | 0 | 0 | Z2A_B9&B10_FRL | 1.9725 | 2.0326 | 1.9725 | 2.0326 | 70.7875 | 70.7883 | 68.2875 | 68.2883 | 0° 0' 10.947" | 0° 0' 10.947" | Start to End | Start to End | Straight |  | 0 | 0 | 0 | 0 | 0 | 0 | 2 | Pipe | POWER | B1 Configuration | Rectangular | 2 | 0
POWER CONDUIT - (177) | B1 | POWER | 40.68 | 41.237 | -1.55% | PMH - (161) | PMH - (162) | 438821.5458 | 1824438.2526 | 438821.5458 | 1824474.1672 | Basic | No | 850.000mm | 945.000mm | 0.000mm | <None> |  |  | 0 | 0 | Z2A_B9&B10_FRL | 2.0254 | 2.0812 | 2.0326 | 2.0276 | 35.3645 | 35.3688 | 33.0144 | 33.0184 | 0° 0' 0.000" | 0° 0' 0.000" | Start to End | Start to End | Straight |  | 0 | 0 | 0 | 0 | 0 | 0 | 2 | Pipe | POWER | B1 Configuration | Rectangular | 1 | 0
POWER CONDUIT - (178) | B1 | POWER | 41.237 | 41.187 | 0.13% | PMH - (162) | PMH - (163) | 438821.5458 | 1824474.1672 | 438861.1329 | 1824474.1672 | Basic | No | 850.000mm | 945.000mm | 0.000mm | <None> |  |  | 0 | 0 | Z2A_B9&B10_FRL | 1.9336 | 2.1942 | 2.0276 | 1.9336 | 38.4935 | 38.4935 | 36.2935 | 36.2935 | 90° 0' 0.000" | 90° 0' 0.000" | Start to End | Start to End | Straight |  | 0 | 0 | 0 | 0 | 0 | 0 | 2 | Pipe | POWER | B1 Configuration | Rectangular | 2 | 0
POWER CONDUIT - (179) | B1 | POWER | 41.187 | 40.896 | 0.78% | PMH - (163) | PMH - (164) | 438861.1329 | 1824474.1672 | 438861.1329 | 1824436.7594 | Basic | No | 850.000mm | 945.000mm | 0.000mm | <None> |  |  | 0 | 0 | Z2A_B9&B10_FRL | 1.9336 | 1.9846 | 1.9336 | 1.9725 | 36.8577 | 36.8588 | 34.5077 | 34.5087 | 180° 0' 0.000" | 180° 0' 0.000" | Start to End | Start to End | Straight |  | 0 | 0 | 0 | 0 | 0 | 0 | 2 | Pipe | POWER | B1 Configuration | Rectangular | 2 | 0
POWER CONDUIT - (181) | B1 | POWER | 39.691 | 39.691 | 0% | PMH - (165) | PMH - (166) | 438861.1329 | 1824351.7017 | 438873.0329 | 1824351.7017 | Basic | No | 850.000mm | 945.000mm | 0.000mm | <None> |  |  | 0 | 0 | Z2A_B9&B10_FRL | 2.3133 | 2.4873 | 2.4873 | 2.4873 | 13 | 13 | 10.8 | 10.8 | 90° 0' 0.000" | 90° 0' 0.000" | Start to End | Start to End | Straight |  | 0 | 0 | 0 | 0 | 0 | 0 | 2 | Pipe | POWER | B1 Configuration | Rectangular | 2 | 0
POWER CONDUIT - (182) | B1 | POWER | 40.206 | 40.782 | -0.81% | PMH - (166) | PMH - (167) | 438873.0329 | 1824351.7017 | 438873.0329 | 1824422.6337 | Basic | No | 850.000mm | 945.000mm | 0.000mm | <None> |  |  | 0 | 0 | Z2A_B9&B10_FRL | 1.9725 | 1.9725 | 1.9725 | 1.9725 | 70.932 | 70.9343 | 68.582 | 68.5843 | 0° 0' 0.000" | 0° 0' 0.000" | Start to End | Start to End | Straight |  | 0 | 0 | 0 | 0 | 0 | 0 | 2 | Pipe | POWER | B1 Configuration | Rectangular | 2 | 0
POWER CONDUIT - (183) | B1 | POWER | 40.782 | 41.079 | -0.58% | PMH - (167) | PMH - (168) | 438873.0329 | 1824422.6337 | 438873.0329 | 1824474.1672 | Basic | No | 850.000mm | 945.000mm | 0.000mm | <None> |  |  | 0 | 0 | Z2A_B9&B10_FRL | 1.9725 | 2.081 | 1.9725 | 2.0413 | 50.9834 | 50.9843 | 48.6334 | 48.6342 | 0° 0' 0.000" | 0° 0' 0.000" | Start to End | Start to End | Straight |  | 0 | 0 | 0 | 0 | 0 | 0 | 2 | Pipe | POWER | B1 Configuration | Rectangular | 2 | 0
POWER CONDUIT - (184) | B1 | POWER | 41.079 | 40.776 | 0.8% | PMH - (168) | PMH - (169) | 438873.0329 | 1824474.1672 | 438910.9492 | 1824474.1672 | Basic | No | 850.000mm | 945.000mm | 0.000mm | <None> |  |  | 0 | 0 | Z2A_B9&B10_FRL | 2.0413 | 2.2563 | 2.0413 | 2.1296 | 36.0413 | 36.0426 | 33.0663 | 33.0674 | 90° 0' 0.000" | 90° 0' 0.000" | Start to End | Start to End | Straight |  | 0 | 0 | 0 | 0 | 0 | 0 | 2 | Pipe | POWER | B1 Configuration | Rectangular | 2 | 0
POWER CONDUIT - (185) | A9 | POWER | 39.976 | 39.976 | 0% | PMH - (169) | PMH - (170) | 438910.9492 | 1824474.1672 | 438910.9492 | 1824487.4672 | Basic | No | 1100.000mm | 1435.000mm | 0.000mm | <None> |  |  | 0 | 0 | Z2A_B9&B10_FRL | 2.5287 | 2.8381 | 2.6846 | 2.8381 | 14.4608 | 14.4608 | 12.2 | 12.2 | 0° 0' 0.000" | 0° 0' 0.000" | Start to End | Start to End | Straight |  | 0 | 0 | 0 | 0 | 0 | 0 | 2 | Pipe | POWER | A9 Configuration | Rectangular | 2 | 0
POWER CONDUIT - (186) | A8a | POWER | 40.776 | 41.388 | -0.68% | PMH - (170) | PMH - (171) | 438910.9492 | 1824487.4672 | 438821.5598 | 1824487.4672 | Basic | No | 1100.000mm | 1035.000mm | 0.000mm | <None> |  |  | 0 | 0 | Z2A_B9&B10_FRL | 2.0317 | 2.2381 | 2.2381 | 2.1164 | 88.8598 | 88.8619 | 86.2598 | 86.2618 | 270° 0' 0.000" | 270° 0' 0.000" | Start to End | Start to End | Straight |  | 0 | 0 | 0 | 0 | 0 | 0 | 2 | Pipe | POWER | A8' Configuration | Rectangular | 2 | 0
POWER CONDUIT - (187) | A8a | POWER | 41.486 | 41.486 | 0% | PMH - (171) | <None> | 438821.5598 | 1824487.4672 | 438822.5079 | 1824500.2678 | Basic | No | 1100.000mm | 1035.000mm | 0.000mm | <None> |  |  | 0 | 0 | Z2A_B9&B10_FRL | 2.0175 | 2.2788 | 2.0175 | 2.2788 | 12.2578 | 12.2578 | 11.1807 | 11.1807 | 4° 14' 8.290" | 4° 14' 8.290" | Start to End | Start to End | Straight |  | 0 | 0 | 0 | 0 | 0 | 0 | 2 | Pipe | POWER | A8' Configuration | Rectangular | 3 | 0
POWER CONDUIT - (187) (1) | A8a | POWER | 41.486 | 41.735 | -2.27% | <None> | <None> | 438822.5079 | 1824500.2678 | 438824.1681 | 1824511.0883 | Basic | No | 1100.000mm | 1035.000mm | 0.000mm | <None> |  |  | 0 | 0 | Z2A_B9&B10_FRL | 2.2355 | 2.2788 | 2.2788 | 2.2355 | 10.9472 | 10.95 | 10.9472 | 10.95 | 8° 43' 22.485" | 8° 43' 22.485" | Start to End | Start to End | Straight |  | 0 | 0 | 0 | 0 | 0 | 0 | 2 | Pipe | POWER | A8' Configuration | Rectangular | 3 | 0
POWER CONDUIT - (188) | A8a | POWER | 41.735 | 42.288 | -3.02% | <None> | <None> | 438824.1681 | 1824511.0883 | 438828.4233 | 1824528.8617 | Basic | No | 1100.000mm | 1035.000mm | 0.000mm | <None> |  |  | 0 | 0 | Z2A_B9&B10_FRL | 2.0221 | 2.2355 | 2.2355 | 2.0221 | 18.2756 | 18.284 | 18.2756 | 18.284 | 13° 27' 50.340" | 13° 27' 50.340" | Start to End | Start to End | Straight |  | 0 | 0 | 0 | 0 | 0 | 0 | 2 | Pipe | POWER | A8' Configuration | Rectangular | 3 | 0
POWER CONDUIT - (189) | A8a | POWER | 42.288 | 42.509 | -1.66% | <None> | PMH - (149) (1) | 438828.4233 | 1824528.8617 | 438833.5849 | 1824541.1508 | Basic | No | 1100.000mm | 1035.000mm | 0.000mm | <None> |  |  | 0 | 0 | Z2A_B9&B10_FRL | 2.0221 | 2.307 | 2.0221 | 2.1312 | 13.1192 | 13.1211 | 11.8836 | 11.8852 | 22° 46' 59.967" | 22° 46' 59.967" | Start to End | Start to End | Straight |  | 0 | 0 | 0 | 0 | 0 | 0 | 2 | Pipe | POWER | A8' Configuration | Rectangular | 2 | 0
POWER CONDUIT - (190) | A8a | POWER | 40.776 | 40.619 | 0.17% | PMH - (170) | PMH - (174) | 438910.9492 | 1824487.4672 | 439003.0052 | 1824487.4672 | Basic | No | 1100.000mm | 1035.000mm | 0.000mm | <None> |  |  | 0 | 0 | Z2A_B9&B10_FRL | 2.0175 | 2.2381 | 2.2381 | 2.0175 | 92.056 | 92.0562 | 88.681 | 88.6812 | 90° 0' 0.000" | 90° 0' 0.000" | Start to End | Start to End | Straight |  | 0 | 0 | 0 | 0 | 0 | 0 | 2 | Pipe | POWER | A8' Configuration | Rectangular | 2 | 0
POWER CONDUIT - (191) | A8a | POWER | 40.619 | 40.525 | 0.25% | PMH - (174) | PMH - (175) | 439003.0052 | 1824487.4672 | 439041.0854 | 1824487.4672 | Basic | No | 1100.000mm | 1035.000mm | 0.000mm | <None> |  |  | 0 | 0 | Z2A_B9&B10_FRL | 2.0175 | 2.0186 | 2.0175 | 2.0175 | 38.0802 | 38.0803 | 34.7052 | 34.7053 | 90° 0' 0.000" | 90° 0' 0.000" | Start to End | Start to End | Straight |  | 0 | 0 | 0 | 0 | 0 | 0 | 2 | Pipe | POWER | A8' Configuration | Rectangular | 2 | 0
POWER CONDUIT - (192) | A8a | POWER | 40.525 | 40 | 1.13% | PMH - (175) | PMH - (176) | 439041.0854 | 1824487.4672 | 439087.7322 | 1824487.4672 | Basic | No | 1100.000mm | 1035.000mm | 0.000mm | <None> |  |  | 0 | 0 | Z2A_B9&B10_FRL | 2.0175 | 2.4103 | 2.0175 | 2.4103 | 46.6468 | 46.6498 | 43.2718 | 43.2746 | 90° 0' 0.000" | 90° 0' 0.000" | Start to End | Start to End | Straight |  | 0 | 0 | 0 | 0 | 0 | 0 | 2 | Pipe | POWER | A8' Configuration | Rectangular | 1 | 0
POWER CONDUIT - (193) | A8a | POWER | 40 | 39.689 | 1.49% | PMH - (176) | PMH - (177) | 439087.7322 | 1824487.4672 | 439108.5854 | 1824487.4672 | Basic | No | 1100.000mm | 1035.000mm | 0.000mm | <None> |  |  | 0 | 0 | Z2A_B9&B10_FRL | 2.4103 | 2.66 | 2.4103 | 2.66 | 20.8532 | 20.8555 | 17.4782 | 17.4801 | 90° 0' 0.000" | 90° 0' 0.000" | Start to End | Start to End | Straight |  | 0 | 0 | 0 | 0 | 0 | 0 | 2 | Pipe | POWER | A8' Configuration | Rectangular | 1 | 0
POWER CONDUIT - (194) | A8a | POWER | 39.689 | 39.595 | 0.3% | PMH - (177) | PMH - (109) | 439108.5854 | 1824487.4672 | 439139.3502 | 1824487.4672 | Basic | No | 1100.000mm | 1035.000mm | 0.000mm | <None> |  |  | 0 | 0 | Z2A_B9&B10_FRL | 2.66 | 2.6624 | 2.66 | 2.6624 | 30.7648 | 30.7649 | 27.3898 | 27.3899 | 90° 0' 0.000" | 90° 0' 0.000" | Start to End | Start to End | Straight |  | 0 | 0 | 0 | 0 | 0 | 0 | 2 | Pipe | POWER | A8' Configuration | Rectangular | 2 | 0
POWER CONDUIT - (195) | A9 | POWER | 38.889 | 38.889 | 0% | PMH - (177) | PMH - (178) | 439108.5854 | 1824487.4672 | 439108.5854 | 1824474.1672 | Basic | No | 1100.000mm | 1435.000mm | 0.000mm | <None> |  |  | 0 | 0 | Z2A_B9&B10_FRL | 3.052 | 3.26 | 3.26 | 3.26 | 14.4 | 14.4 | 12.2 | 12.2 | 180° 0' 0.000" | 180° 0' 0.000" | Start to End | Start to End | Straight |  | 0 | 0 | 0 | 0 | 0 | 0 | 2 | Pipe | POWER | A9 Configuration | Rectangular | 1 | 0
POWER CONDUIT - (196) | B2a | POWER | 39.689 | 40 | -2.62% | PMH - (178) | PMH - (179) | 439108.5854 | 1824474.1672 | 439096.6854 | 1824474.1672 | Basic | No | 850.000mm | 945.000mm | 0.000mm | <None> |  |  | 0 | 0 | Z2A_B9&B10_FRL | 2.4288 | 2.705 | 2.705 | 2.4288 | 11.9 | 11.9041 | 8.525 | 8.5279 | 270° 0' 0.000" | 270° 0' 0.000" | Start to End | Start to End | Straight |  | 0 | 0 | 0 | 0 | 0 | 0 | 2 | Pipe | POWER | B2' Configuration | Rectangular | 1 | 0
POWER CONDUIT - (197) | B1 | POWER | 40.456 | 39.953 | 2.67% | PMH - (179) | PMH - (180) | 439096.6854 | 1824474.1672 | 439096.6854 | 1824455.3266 | Basic | No | 850.000mm | 945.000mm | 0.000mm | <None> |  |  | 0 | 0 | Z2A_B9&B10_FRL | 1.9725 | 2.1229 | 1.9725 | 2.1229 | 18.2988 | 18.3057 | 15.9405 | 15.9462 | 180° 0' 0.000" | 180° 0' 0.000" | Start to End | Start to End | Straight |  | 0 | 0 | 0 | 0 | 0 | 0 | 2 | Pipe | POWER | B1 Configuration | Rectangular | 1 | 0
POWER CONDUIT - (198) | B1 | POWER | 39.953 | 39.508 | 0.61% | PMH - (180) | PMH - (181) | 439096.6854 | 1824455.3266 | 439096.6854 | 1824382.3718 | Basic | No | 850.000mm | 945.000mm | 0.000mm | <None> |  |  | 0 | 0 | Z2A_B9&B10_FRL | 1.9725 | 2.1229 | 2.1229 | 1.9725 | 72.4798 | 72.4811 | 70.1298 | 70.1311 | 180° 0' 0.000" | 180° 0' 0.000" | Start to End | Start to End | Straight |  | 0 | 0 | 0 | 0 | 0 | 0 | 2 | Pipe | POWER | B1 Configuration | Rectangular | 2 | 0
POWER CONDUIT - (199) | B1 | POWER | 39.01 | 39.01 | 0% | PMH - (181) | PMH - (182) | 439096.6854 | 1824382.3718 | 439108.5854 | 1824382.3718 | Basic | No | 850.000mm | 945.000mm | 0.000mm | <None> |  |  | 0 | 0 | Z2A_B9&B10_FRL | 2.2971 | 2.4711 | 2.4711 | 2.4711 | 13.0062 | 13.0062 | 10.8 | 10.8 | 90° 0' 0.000" | 90° 0' 0.000" | Start to End | Start to End | Straight |  | 0 | 0 | 0 | 0 | 0 | 0 | 2 | Pipe | POWER | B1 Configuration | Rectangular | 2 | 0
POWER CONDUIT - (200) | B2a | POWER | 39.508 | 39.942 | -0.82% | PMH - (182) | PMH - (183) | 439108.5854 | 1824382.3718 | 439108.5854 | 1824435.5511 | Basic | No | 850.000mm | 945.000mm | 0.000mm | <None> |  |  | 0 | 0 | Z2A_B9&B10_FRL | 1.9725 | 1.9725 | 1.9725 | 1.9725 | 52.3043 | 52.3061 | 49.7043 | 49.706 | 0° 0' 0.000" | 0° 0' 0.000" | Start to End | Start to End | Straight |  | 0 | 0 | 0 | 0 | 0 | 0 | 2 | Pipe | POWER | B2' Configuration | Rectangular | 2 | 0
POWER CONDUIT - (201) | B1 | POWER | 39.508 | 39.055 | 1.94% | PMH - (182) | PMH - (184) | 439108.5854 | 1824382.3718 | 439108.5854 | 1824359.0447 | Basic | No | 850.000mm | 945.000mm | 0.000mm | <None> |  |  | 0 | 0 | Z2A_B9&B10_FRL | 1.9725 | 2.2351 | 1.9725 | 2.2351 | 24.2021 | 24.2063 | 21.4521 | 21.4562 | 180° 0' 0.000" | 180° 0' 0.000" | Start to End | Start to End | Straight |  | 0 | 0 | 0 | 0 | 0 | 0 | 2 | Pipe | POWER | B1 Configuration | Rectangular | 1 | 0
POWER CONDUIT - (202) | B1 | POWER | 39.055 | 38.472 | 0.53% | PMH - (184) | PMH - (185) | 439108.5854 | 1824359.0447 | 439108.5854 | 1824249.0722 | Basic | No | 850.000mm | 945.000mm | 0.000mm | <None> |  |  | 0 | 0 | Z2A_B9&B10_FRL | 1.9725 | 2.2351 | 2.2351 | 1.9725 | 109.9725 | 109.9741 | 107.4725 | 107.4741 | 180° 0' 0.000" | 180° 0' 0.000" | Start to End | Start to End | Straight |  | 0 | 0 | 0 | 0 | 0 | 0 | 2 | Pipe | POWER | B1 Configuration | Rectangular | 2 | 0
POWER CONDUIT - (203) | B1 | POWER | 38.472 | 37.838 | 0.7% | PMH - (185) | PMH - (186) | 439108.5854 | 1824249.0722 | 439108.5854 | 1824158.9588 | Basic | No | 850.000mm | 945.000mm | 0.000mm | <None> |  |  | 0 | 0 | Z2A_B9&B10_FRL | 1.9725 | 1.9725 | 1.9725 | 1.9725 | 90.1134 | 90.1156 | 87.6134 | 87.6155 | 180° 0' 0.000" | 180° 0' 0.000" | Start to End | Start to End | Straight |  | 0 | 0 | 0 | 0 | 0 | 0 | 2 | Pipe | POWER | B1 Configuration | Rectangular | 2 | 0
POWER CONDUIT - (204) | B1 | POWER | 37.838 | 36.842 | 3.41% | PMH - (186) | PMH - (187) | 439108.5854 | 1824158.9588 | 439108.5854 | 1824129.721 | Basic | No | 850.000mm | 945.000mm | 0.000mm | <None> |  |  | 0 | 0 | Z2A_B9&B10_FRL | 1.9725 | 2.7626 | 1.9725 | 2.7626 | 29.0667 | 29.0837 | 25.9417 | 25.9567 | 180° 0' 0.000" | 180° 0' 0.000" | Start to End | Start to End | Straight |  | 0 | 0 | 0 | 0 | 0 | 0 | 2 | Pipe | POWER | B1 Configuration | Rectangular | 1 | 0
POWER CONDUIT - (205) | A6 | POWER | 36.042 | 36.042 | 0% | PMH - (187) | PMH - (188) | 439108.5854 | 1824129.721 | 439096.6854 | 1824129.721 | Basic | No | 1100.000mm | 1075.000mm | 0.000mm | <None> |  |  | 0 | 0 | Z2A_B9&B10_FRL | 3.3236 | 3.4976 | 3.4976 | 3.4976 | 13.0129 | 13.0129 | 10.8 | 10.8 | 270° 0' 0.000" | 270° 0' 0.000" | Start to End | Start to End | Straight |  | 0 | 0 | 0 | 0 | 0 | 0 | 2 | Pipe | POWER | A6 Configuration | Rectangular | 1 | 0
POWER CONDUIT - (206) | A6 | POWER | 36.842 | 38.009 | -1.62% | PMH - (188) | PMH - (189) | 439096.6854 | 1824129.721 | 439096.6854 | 1824201.7759 | Basic | No | 1100.000mm | 1075.000mm | 0.000mm | <None> |  |  | 0 | 0 | Z2A_B9&B10_FRL | 2.0375 | 2.6976 | 2.6976 | 2.0375 | 71.3049 | 71.3144 | 68.5549 | 68.5638 | 0° 0' 0.000" | 0° 0' 0.000" | Start to End | Start to End | Straight |  | 0 | 0 | 0 | 0 | 0 | 0 | 2 | Pipe | POWER | A6 Configuration | Rectangular | 1 | 0
POWER CONDUIT - (207) | A6 | POWER | 38.009 | 38.53 | -0.7% | PMH - (189) | PMH - (190) | 439096.6854 | 1824201.7759 | 439096.6854 | 1824275.9455 | Basic | No | 1100.000mm | 1075.000mm | 0.000mm | <None> |  |  | 0 | 0 | Z2A_B9&B10_FRL | 2.0375 | 2.0375 | 2.0375 | 2.0375 | 74.1696 | 74.1715 | 71.6696 | 71.6714 | 0° 0' 0.000" | 0° 0' 0.000" | Start to End | Start to End | Straight |  | 0 | 0 | 0 | 0 | 0 | 0 | 2 | Pipe | POWER | A6 Configuration | Rectangular | 2 | 0
POWER CONDUIT - (208) | A6 | POWER | 38.53 | 38.754 | -0.65% | PMH - (190) | PMH - (191) | 439096.6854 | 1824275.9455 | 439096.6854 | 1824310.3211 | Basic | No | 1100.000mm | 1075.000mm | 0.000mm | <None> |  |  | 0 | 0 | Z2A_B9&B10_FRL | 2.0209 | 2.0651 | 2.0375 | 2.0209 | 33.8256 | 33.8263 | 31.4756 | 31.4763 | 0° 0' 0.000" | 0° 0' 0.000" | Start to End | Start to End | Straight |  | 0 | 0 | 0 | 0 | 0 | 0 | 2 | Pipe | POWER | A6 Configuration | Rectangular | 2 | 0
POWER CONDUIT - (209) | A6 | POWER | 38.754 | 37.684 | 2.45% | PMH - (191) | PMH - (192) | 439096.6854 | 1824310.3211 | 439052.9854 | 1824310.3211 | Basic | No | 1100.000mm | 1075.000mm | 0.000mm | <None> |  |  | 0 | 0 | Z2A_B9&B10_FRL | 2.0209 | 3.2422 | 2.0209 | 3.2422 | 42.6019 | 42.6153 | 40.4 | 40.4121 | 270° 0' 0.000" | 270° 0' 0.000" | Start to End | Start to End | Straight |  | 0 | 0 | 0 | 0 | 0 | 0 | 2 | Pipe | POWER | A6 Configuration | Rectangular | 1 | 0
POWER CONDUIT - (210) | A8a | POWER | 37.724 | 37.724 | 0% | PMH - (192) | PMH - (193) | 439052.9854 | 1824310.3211 | 439041.0854 | 1824310.3211 | Basic | No | 1100.000mm | 1035.000mm | 0.000mm | <None> |  |  | 0 | 0 | Z2A_B9&B10_FRL | 3.0603 | 3.2224 | 3.2222 | 3.2224 | 13.406 | 13.406 | 10.8 | 10.8 | 270° 0' 0.000" | 270° 0' 0.000" | Start to End | Start to End | Straight |  | 0 | 0 | 0 | 0 | 0 | 0 | 2 | Pipe | POWER | A8' Configuration | Rectangular | 1 | 0
POWER CONDUIT - (211) | B1 | POWER | 38.524 | 38.809 | -0.66% | PMH - (193) | PMH - (194) | 439041.0854 | 1824310.3211 | 439041.0854 | 1824267.1534 | Basic | No | 850.000mm | 945.000mm | 0.000mm | <None> |  |  | 0 | 0 | Z2A_B9&B10_FRL | 1.9725 | 2.471 | 2.4674 | 1.9725 | 42.6196 | 42.6205 | 40.2677 | 40.2686 | 180° 0' 0.000" | 180° 0' 0.000" | Start to End | Start to End | Straight |  | 0 | 0 | 0 | 0 | 0 | 0 | 2 | Pipe | POWER | B1 Configuration | Rectangular | 2 | 0
POWER CONDUIT - (212) | B1 | POWER | 38.809 | 37.753 | 0.89% | PMH - (194) | PMH - (195) | 439041.0854 | 1824267.1534 | 439041.0854 | 1824148.4443 | Basic | No | 850.000mm | 945.000mm | 0.000mm | <None> |  |  | 0 | 0 | Z2A_B9&B10_FRL | 1.9725 | 2.3153 | 1.9725 | 2.3153 | 118.7091 | 118.7138 | 116.3591 | 116.3637 | 180° 0' 0.000" | 180° 0' 0.000" | Start to End | Start to End | Straight |  | 0 | 0 | 0 | 0 | 0 | 0 | 2 | Pipe | POWER | B1 Configuration | Rectangular | 2 | 0
POWER CONDUIT - (213) | B1 | POWER | 36.953 | 36.953 | 0% | PMH - (195) | PMH - (196) | 439041.0854 | 1824148.4443 | 439052.9854 | 1824148.4443 | Basic | No | 850.000mm | 945.000mm | 0.000mm | <None> |  |  | 0 | 0 | Z2A_B9&B10_FRL | 2.9413 | 3.1153 | 3.1153 | 3.1153 | 13 | 13 | 10.8 | 10.8 | 90° 0' 0.000" | 90° 0' 0.000" | Start to End | Start to End | Straight |  | 0 | 0 | 0 | 0 | 0 | 0 | 2 | Pipe | POWER | B1 Configuration | Rectangular | 2 | 0
POWER CONDUIT - (214) | B1 | POWER | 37.753 | 38.733 | -0.92% | PMH - (196) | PMH - (197) | 439052.9854 | 1824148.4443 | 439052.9854 | 1824254.4435 | Basic | No | 850.000mm | 945.000mm | 0.000mm | <None> |  |  | 0 | 0 | Z2A_B9&B10_FRL | 1.9725 | 2.3153 | 2.3153 | 1.9725 | 105.9992 | 106.0037 | 103.6492 | 103.6536 | 0° 0' 0.000" | 0° 0' 0.000" | Start to End | Start to End | Straight |  | 0 | 0 | 0 | 0 | 0 | 0 | 2 | Pipe | POWER | B1 Configuration | Rectangular | 2 | 0
POWER CONDUIT - (215) | B1 | POWER | 38.733 | 38.524 | 0.37% | PMH - (197) | PMH - (192) | 439052.9854 | 1824254.4435 | 439052.9854 | 1824310.3211 | Basic | No | 850.000mm | 945.000mm | 0.000mm | <None> |  |  | 0 | 0 | Z2A_B9&B10_FRL | 1.9725 | 2.4795 | 1.9725 | 2.4672 | 54.9276 | 54.928 | 52.1776 | 52.178 | 0° 0' 0.000" | 0° 0' 0.000" | Start to End | Start to End | Straight |  | 0 | 0 | 0 | 0 | 0 | 0 | 2 | Pipe | POWER | B1 Configuration | Rectangular | 2 | 0
POWER CONDUIT - (216) | A6 | POWER | 37.684 | 38.009 | -0.58% | PMH - (193) | PMH - (198) | 439041.0854 | 1824310.3211 | 438985.3854 | 1824310.3211 | Basic | No | 1100.000mm | 1075.000mm | 0.000mm | <None> |  |  | 0 | 0 | Z2A_B9&B10_FRL | 3.1021 | 3.3496 | 3.2424 | 3.1021 | 54.2015 | 54.2024 | 51.6 | 51.6009 | 270° 0' 0.000" | 270° 0' 0.000" | Start to End | Start to End | Straight |  | 0 | 0 | 0 | 0 | 0 | 0 | 2 | Pipe | POWER | A6 Configuration | Rectangular | 1 | 0
POWER CONDUIT - (217) | A8a | POWER | 38.049 | 38.049 | 0% | PMH - (198) | PMH - (144) | 438985.3854 | 1824310.3211 | 438972.0854 | 1824310.3211 | Basic | No | 1100.000mm | 1035.000mm | 0.000mm | <None> |  |  | 0 | 0 | Z2A_B9&B10_FRL | 2.9207 | 3.1294 | 3.0821 | 3.1294 | 14.8054 | 14.8054 | 12.2 | 12.2 | 270° 0' 0.000" | 270° 0' 0.000" | Start to End | Start to End | Straight |  | 0 | 0 | 0 | 0 | 0 | 0 | 2 | Pipe | POWER | A8' Configuration | Rectangular | 2 | 0
POWER CONDUIT - (218) | B1 | POWER | 38.849 | 39.046 | -0.54% | PMH - (198) | PMH - (199) | 438985.3854 | 1824310.3211 | 438985.3854 | 1824273.7132 | Basic | No | 850.000mm | 945.000mm | 0.000mm | <None> |  |  | 0 | 0 | Z2A_B9&B10_FRL | 1.9898 | 2.3536 | 2.3271 | 1.9898 | 35.6579 | 35.6584 | 32.9079 | 32.9084 | 180° 0' 0.000" | 180° 0' 0.000" | Start to End | Start to End | Straight |  | 0 | 0 | 0 | 0 | 0 | 0 | 2 | Pipe | POWER | B1 Configuration | Rectangular | 2 | 0
POWER CONDUIT - (219) | B1 | POWER | 39.046 | 37.876 | 1.14% | PMH - (199) | PMH - (200) | 438985.3854 | 1824273.7132 | 438985.3854 | 1824170.8562 | Basic | No | 850.000mm | 945.000mm | 0.000mm | <None> |  |  | 0 | 0 | Z2A_B9&B10_FRL | 1.9898 | 2.6433 | 1.9898 | 2.6433 | 102.857 | 102.8637 | 100.357 | 100.3635 | 180° 0' 0.000" | 180° 0' 0.000" | Start to End | Start to End | Straight |  | 0 | 0 | 0 | 0 | 0 | 0 | 2 | Pipe | POWER | B1 Configuration | Rectangular | 1 | 0
POWER CONDUIT - (220) | B1 | POWER | 37.876 | 36.98 | 1.33% | PMH - (200) | PMH - (140) | 438985.3854 | 1824170.8562 | 438985.3854 | 1824103.6671 | Basic | No | 850.000mm | 945.000mm | 0.000mm | <None> |  |  | 0 | 0 | Z2A_B9&B10_FRL | 2.6433 | 3.1725 | 2.6433 | 3.1725 | 67.7541 | 67.76 | 65.3891 | 65.3949 | 180° 0' 0.000" | 180° 0' 0.000" | Start to End | Start to End | Straight |  | 0 | 0 | 0 | 0 | 0 | 0 | 2 | Pipe | POWER | B1 Configuration | Rectangular | 1 | 0
POWER CONDUIT - (221) | A8a | POWER | 36.752 | 37.115 | -2.84% | PMH - (187) | PMH - (201) | 439108.5854 | 1824129.721 | 439108.5854 | 1824116.9671 | Basic | No | 1100.000mm | 1035.000mm | 0.000mm | <None> |  |  | 0 | 0 | Z2A_B9&B10_FRL | 2.4148 | 2.8076 | 2.8076 | 2.4148 | 12.375 | 12.3803 | 9.4 | 9.4038 | 180° 0' 0.000" | 180° 0' 0.000" | Start to End | Start to End | Straight |  | 0 | 0 | 0 | 0 | 0 | 0 | 2 | Pipe | POWER | A8' Configuration | Rectangular | 1 | 0
POWER CONDUIT - (222) | A8a | POWER | 37.512 | 37.215 | 0.55% | PMH - (201) | PMH - (202) | 439108.5854 | 1824116.9671 | 439162.2853 | 1824116.968 | Basic | No | 1100.000mm | 1035.000mm | 0.000mm | <None> |  |  | 0 | 0 | Z2A_B9&B10_FRL | 2.0175 | 2.0681 | 2.0175 | 2.034 | 52.6 | 52.6009 | 50.4 | 50.4008 | 89° 59' 56.495" | 89° 59' 56.495" | Start to End | Start to End | Straight |  | 0 | 0 | 0 | 0 | 0 | 0 | 2 | Pipe | POWER | A8' Configuration | Rectangular | 2 | 0
POWER CONDUIT - (223) | A8a | POWER | 37.215 | 37.561 | -0.83% | PMH - (202) | PMH - (203) | 439162.2853 | 1824116.968 | 439162.2846 | 1824158.8777 | Basic | No | 1100.000mm | 1035.000mm | 0.000mm | <None> |  |  | 0 | 0 | Z2A_B9&B10_FRL | 2.0176 | 2.0776 | 2.034 | 2.0176 | 41.3605 | 41.362 | 38.7605 | 38.7619 | 359° 59' 56.495" | 359° 59' 56.495" | Start to End | Start to End | Straight |  | 0 | 0 | 0 | 0 | 0 | 0 | 2 | Pipe | POWER | A8' Configuration | Rectangular | 2 | 0
POWER CONDUIT - (224) | A6 | POWER | 37.521 | 38.105 | -0.65% | PMH - (203) | PMH - (204) | 439162.2846 | 1824158.8777 | 439162.2831 | 1824248.1707 | Basic | No | 1100.000mm | 1075.000mm | 0.000mm | <None> |  |  | 0 | 0 | Z2A_B9&B10_FRL | 2.0376 | 2.0378 | 2.0376 | 2.0378 | 89.293 | 89.2949 | 86.543 | 86.5449 | 359° 59' 56.495" | 359° 59' 56.495" | Start to End | Start to End | Straight |  | 0 | 0 | 0 | 0 | 0 | 0 | 2 | Pipe | POWER | A6 Configuration | Rectangular | 2 | 0
POWER CONDUIT - (225) | A6 | POWER | 38.105 | 38.487 | -0.61% | PMH - (204) | PMH - (115) | 439162.2831 | 1824248.1707 | 439162.282 | 1824310.3221 | Basic | No | 1100.000mm | 1075.000mm | 0.000mm | <None> |  |  | 0 | 0 | Z2A_B9&B10_FRL | 2.0378 | 2.1173 | 2.0378 | 2.1173 | 62.1514 | 62.1526 | 59.0264 | 59.0275 | 359° 59' 56.378" | 359° 59' 56.378" | Start to End | Start to End | Straight |  | 0 | 0 | 0 | 0 | 0 | 0 | 2 | Pipe | POWER | A6 Configuration | Rectangular | 2 | 0
POWER CONDUIT - (226) | B1 | POWER | 38.3 | 38.529 | -1.2% | PMH - (116) | PMH - (205) | 439175.582 | 1824310.3211 | 439175.5823 | 1824291.1577 | Basic | No | 850.000mm | 945.000mm | 0.000mm | <None> |  |  | 0 | 0 | Z2A_B9&B10_FRL | 1.9721 | 2.2956 | 2.2956 | 1.9721 | 18.2134 | 18.2148 | 15.4634 | 15.4645 | 179° 59' 56.495" | 179° 59' 56.495" | Start to End | Start to End | Straight |  | 0 | 0 | 0 | 0 | 0 | 0 | 2 | Pipe | POWER | B1 Configuration | Rectangular | 1 | 0
POWER CONDUIT - (227) | B1 | POWER | 38.529 | 37.843 | 0.67% | PMH - (205) | PMH - (206) | 439175.5823 | 1824291.1577 | 439175.5841 | 1824188.2084 | Basic | No | 850.000mm | 945.000mm | 0.000mm | <None> |  |  | 0 | 0 | Z2A_B9&B10_FRL | 1.9619 | 1.9723 | 1.9721 | 1.9723 | 102.9493 | 102.9515 | 100.4493 | 100.4515 | 179° 59' 56.495" | 179° 59' 56.495" | Start to End | Start to End | Straight |  | 0 | 0 | 0 | 0 | 0 | 0 | 2 | Pipe | POWER | B1 Configuration | Rectangular | 2 | 0
POWER CONDUIT - (228) | B1 | POWER | 37.843 | 37.651 | 0.65% | PMH - (206) | PMH - (207) | 439175.5841 | 1824188.2084 | 439175.5846 | 1824158.8819 | Basic | No | 850.000mm | 945.000mm | 0.000mm | <None> |  |  | 0 | 0 | Z2A_B9&B10_FRL | 1.9723 | 1.9724 | 1.9723 | 1.9724 | 28.7021 | 28.7028 | 26.2021 | 26.2027 | 179° 59' 56.495" | 179° 59' 56.495" | Start to End | Start to End | Straight |  | 0 | 0 | 0 | 0 | 0 | 0 | 2 | Pipe | POWER | B1 Configuration | Rectangular | 2 | 0
POWER CONDUIT - (229) | B1 | POWER | 37.151 | 37.151 | 0% | PMH - (207) | PMH - (203) | 439175.5846 | 1824158.8819 | 439162.2846 | 1824158.8777 | Basic | No | 850.000mm | 945.000mm | 0.000mm | <None> |  |  | 0 | 0 | Z2A_B9&B10_FRL | 2.2645 | 2.4725 | 2.4725 | 2.4725 | 14.4137 | 14.4137 | 12.2 | 12.2 | 269° 58' 53.978" | 269° 58' 53.978" | Start to End | Start to End | Straight |  | 0 | 0 | 0 | 0 | 0 | 0 | 2 | Pipe | POWER | B1 Configuration | Rectangular | 2 | 0
POWER CONDUIT - (230) | B1 | POWER | 40 | 40.463 | -1.06% | PMH - (179) | PMH - (208) | 439096.6854 | 1824474.1672 | 439052.9854 | 1824474.1672 | Basic | No | 850.000mm | 945.000mm | 0.000mm | <None> |  |  | 0 | 0 | Z2A_B9&B10_FRL | 1.972 | 2.4288 | 2.4288 | 1.972 | 43.15 | 43.1525 | 40.55 | 40.5523 | 270° 0' 0.000" | 270° 0' 0.000" | Start to End | Start to End | Straight |  | 0 | 0 | 0 | 0 | 0 | 0 | 2 | Pipe | POWER | B1 Configuration | Rectangular | 1 | 0
POWER CONDUIT - (231) | B1 | POWER | 40.463 | 40.278 | 0.72% | PMH - (208) | PMH - (209) | 439052.9854 | 1824474.1672 | 439052.9854 | 1824448.5421 | Basic | No | 850.000mm | 945.000mm | 0.000mm | <None> |  |  | 0 | 0 | Z2A_B9&B10_FRL | 1.972 | 2.0154 | 1.972 | 1.9725 | 25.075 | 25.0757 | 22.725 | 22.7256 | 180° 0' 0.000" | 180° 0' 0.000" | Start to End | Start to End | Straight |  | 0 | 0 | 0 | 0 | 0 | 0 | 2 | Pipe | POWER | B1 Configuration | Rectangular | 2 | 0
POWER CONDUIT - (232) | B1 | POWER | 40.278 | 39.386 | 0.97% | PMH - (209) | PMH - (210) | 439052.9854 | 1824448.5421 | 439052.9854 | 1824356.6486 | Basic | No | 850.000mm | 945.000mm | 0.000mm | <None> |  |  | 0 | 0 | Z2A_B9&B10_FRL | 1.9725 | 2.0081 | 1.9725 | 2.0081 | 91.8935 | 91.8978 | 89.5435 | 89.5477 | 180° 0' 0.000" | 180° 0' 0.000" | Start to End | Start to End | Straight |  | 0 | 0 | 0 | 0 | 0 | 0 | 2 | Pipe | POWER | B1 Configuration | Rectangular | 2 | 0
POWER CONDUIT - (233) | B1 | POWER | 38.586 | 38.586 | 0% | PMH - (210) | PMH - (211) | 439052.9854 | 1824356.6486 | 439041.0854 | 1824356.6486 | Basic | No | 850.000mm | 945.000mm | 0.000mm | <None> |  |  | 0 | 0 | Z2A_B9&B10_FRL | 2.6341 | 2.8081 | 2.8081 | 2.8081 | 13 | 13 | 10.8 | 10.8 | 270° 0' 0.000" | 270° 0' 0.000" | Start to End | Start to End | Straight |  | 0 | 0 | 0 | 0 | 0 | 0 | 2 | Pipe | POWER | B1 Configuration | Rectangular | 2 | 0
POWER CONDUIT - (234) | B1 | POWER | 39.386 | 40.171 | -0.98% | PMH - (211) | PMH - (212) | 439041.0854 | 1824356.6486 | 439041.0854 | 1824437.0801 | Basic | No | 850.000mm | 945.000mm | 0.000mm | <None> |  |  | 0 | 0 | Z2A_B9&B10_FRL | 1.9725 | 2.0081 | 2.0081 | 1.9725 | 80.4315 | 80.4353 | 78.0815 | 78.0852 | 0° 0' 0.000" | 0° 0' 0.000" | Start to End | Start to End | Straight |  | 0 | 0 | 0 | 0 | 0 | 0 | 2 | Pipe | POWER | B1 Configuration | Rectangular | 2 | 0
POWER CONDUIT - (235) | B1 | POWER | 40.171 | 39.866 | 0.82% | PMH - (212) | PMH - (213) | 439041.0854 | 1824437.0801 | 439041.0854 | 1824474.1672 | Basic | No | 850.000mm | 945.000mm | 0.000mm | <None> |  |  | 0 | 0 | Z2A_B9&B10_FRL | 1.9725 | 2.5702 | 1.9725 | 2.5697 | 36.5392 | 36.5405 | 34.187 | 34.1881 | 0° 0' 0.000" | 0° 0' 0.000" | Start to End | Start to End | Straight |  | 0 | 0 | 0 | 0 | 0 | 0 | 2 | Pipe | POWER | B1 Configuration | Rectangular | 2 | 0
POWER CONDUIT - (236) | B2a | POWER | 39.866 | 39.866 | 0% | PMH - (213) | PMH - (175) | 439041.0854 | 1824474.1672 | 439041.0854 | 1824487.4672 | Basic | No | 850.000mm | 945.000mm | 0.000mm | <None> |  |  | 0 | 0 | Z2A_B9&B10_FRL | 2.4147 | 2.722 | 2.5697 | 2.722 | 14.4313 | 14.4313 | 12.2 | 12.2 | 0° 0' 0.000" | 0° 0' 0.000" | Start to End | Start to End | Straight |  | 0 | 0 | 0 | 0 | 0 | 0 | 2 | Pipe | POWER | B2' Configuration | Rectangular | 2 | 0
POWER CONDUIT - (237) | B1 | POWER | 40.463 | 40.653 | -0.34% | PMH - (213) | PMH - (214) | 439041.0854 | 1824474.1672 | 438985.3854 | 1824474.1672 | Basic | No | 850.000mm | 945.000mm | 0.000mm | <None> |  |  | 0 | 0 | Z2A_B9&B10_FRL | 1.9725 | 2.1183 | 1.9725 | 1.9725 | 54.2 | 54.2003 | 51.6 | 51.6003 | 270° 0' 0.000" | 270° 0' 0.000" | Start to End | Start to End | Straight |  | 0 | 0 | 0 | 0 | 0 | 0 | 2 | Pipe | POWER | B1 Configuration | Rectangular | 2 | 0
POWER CONDUIT - (238) | B1 | POWER | 40.653 | 40.019 | 0.88% | PMH - (214) | PMH - (215) | 438985.3854 | 1824474.1672 | 438985.3854 | 1824401.9389 | Basic | No | 850.000mm | 945.000mm | 0.000mm | <None> |  |  | 0 | 0 | Z2A_B9&B10_FRL | 1.9725 | 2.0394 | 1.9725 | 1.9725 | 71.6782 | 71.681 | 69.4782 | 69.4809 | 180° 0' 0.000" | 180° 0' 0.000" | Start to End | Start to End | Straight |  | 0 | 0 | 0 | 0 | 0 | 0 | 2 | Pipe | POWER | B1 Configuration | Rectangular | 2 | 0
POWER CONDUIT - (239) | B1 | POWER | 39.519 | 39.519 | 0% | PMH - (215) | PMH - (216) | 438985.3854 | 1824401.9389 | 438972.0854 | 1824401.9389 | Basic | No | 850.000mm | 945.000mm | 0.000mm | <None> |  |  | 0 | 0 | Z2A_B9&B10_FRL | 2.2646 | 2.4726 | 2.4726 | 2.4726 | 14.4 | 14.4 | 12.2 | 12.2 | 270° 0' 0.000" | 270° 0' 0.000" | Start to End | Start to End | Straight |  | 0 | 0 | 0 | 0 | 0 | 0 | 2 | Pipe | POWER | B1 Configuration | Rectangular | 2 | 0
POWER CONDUIT - (240) | B1 | POWER | 40.019 | 40.653 | -0.88% | PMH - (216) | PMH - (217) | 438972.0854 | 1824401.9389 | 438972.0854 | 1824474.1672 | Basic | No | 850.000mm | 945.000mm | 0.000mm | <None> |  |  | 0 | 0 | Z2A_B9&B10_FRL | 1.9725 | 2.0394 | 1.9725 | 1.9725 | 71.6817 | 71.6845 | 69.4817 | 69.4843 | 0° 0' 0.000" | 0° 0' 0.000" | Start to End | Start to End | Straight |  | 0 | 0 | 0 | 0 | 0 | 0 | 2 | Pipe | POWER | B1 Configuration | Rectangular | 2 | 0
POWER CONDUIT - (241) | B1 | POWER | 40.653 | 40.933 | -0.57% | PMH - (217) | PMH - (218) | 438972.0854 | 1824474.1672 | 438922.8492 | 1824474.1672 | Basic | No | 850.000mm | 945.000mm | 0.000mm | <None> |  |  | 0 | 0 | Z2A_B9&B10_FRL | 1.9721 | 2.1302 | 1.9725 | 1.9721 | 48.1362 | 48.137 | 45.9362 | 45.9369 | 270° 0' 0.000" | 270° 0' 0.000" | Start to End | Start to End | Straight |  | 0 | 0 | 0 | 0 | 0 | 0 | 2 | Pipe | POWER | B1 Configuration | Rectangular | 2 | 0
POWER CONDUIT - (242) | B1 | POWER | 40.933 | 40.719 | 0.63% | PMH - (218) | PMH - (219) | 438922.8492 | 1824474.1672 | 438922.8492 | 1824440.0277 | Basic | No | 850.000mm | 945.000mm | 0.000mm | <None> |  |  | 0 | 0 | Z2A_B9&B10_FRL | 1.9721 | 2.0161 | 1.9721 | 1.9725 | 33.5894 | 33.5901 | 31.2394 | 31.24 | 180° 0' 0.000" | 180° 0' 0.000" | Start to End | Start to End | Straight |  | 0 | 0 | 0 | 0 | 0 | 0 | 2 | Pipe | POWER | B1 Configuration | Rectangular | 2 | 0
POWER CONDUIT - (243) | B1 | POWER | 40.719 | 40.28 | 0.78% | PMH - (219) | PMH - (220) | 438922.8492 | 1824440.0277 | 438922.8492 | 1824383.7801 | Basic | No | 850.000mm | 945.000mm | 0.000mm | <None> |  |  | 0 | 0 | Z2A_B9&B10_FRL | 1.9725 | 1.9725 | 1.9725 | 1.9725 | 56.2476 | 56.2493 | 53.7476 | 53.7492 | 180° 0' 0.000" | 180° 0' 0.000" | Start to End | Start to End | Straight |  | 0 | 0 | 0 | 0 | 0 | 0 | 2 | Pipe | POWER | B1 Configuration | Rectangular | 2 | 0
POWER CONDUIT - (244) | B1 | POWER | 40.28 | 39.407 | 1.56% | PMH - (220) | PMH - (221) | 438922.8492 | 1824383.7801 | 438922.8492 | 1824327.8392 | Basic | No | 850.000mm | 945.000mm | 0.000mm | <None> |  |  | 0 | 0 | Z2A_B9&B10_FRL | 1.9725 | 2.4096 | 1.9725 | 2.4096 | 55.9409 | 55.9477 | 53.5909 | 53.5974 | 180° 0' 0.000" | 180° 0' 0.000" | Start to End | Start to End | Straight |  | 0 | 0 | 0 | 0 | 0 | 0 | 2 | Pipe | POWER | B1 Configuration | Rectangular | 1 | 0
POWER CONDUIT - (245) | B1 | POWER | 38.607 | 38.607 | 0% | PMH - (221) | PMH - (222) | 438922.8492 | 1824327.8392 | 438910.9492 | 1824327.8392 | Basic | No | 850.000mm | 945.000mm | 0.000mm | <None> |  |  | 0 | 0 | Z2A_B9&B10_FRL | 3.0115 | 3.2096 | 3.2096 | 3.2091 | 13.015 | 13.015 | 10.8 | 10.8 | 270° 0' 0.000" | 270° 0' 0.000" | Start to End | Start to End | Straight |  | 0 | 0 | 0 | 0 | 0 | 0 | 2 | Pipe | POWER | B1 Configuration | Rectangular | 1 | 0
POWER CONDUIT - (246) | B1 | POWER | 39.407 | 40.161 | -2.01% | PMH - (222) | PMH - (223) | 438910.9492 | 1824327.8392 | 438910.9492 | 1824365.2964 | Basic | No | 850.000mm | 945.000mm | 0.000mm | <None> |  |  | 0 | 0 | Z2A_B9&B10_FRL | 1.9471 | 2.4091 | 2.4091 | 1.9471 | 36.8322 | 36.8399 | 34.3322 | 34.3392 | 0° 0' 0.000" | 0° 0' 0.000" | Start to End | Start to End | Straight |  | 0 | 0 | 0 | 0 | 0 | 0 | 2 | Pipe | POWER | B1 Configuration | Rectangular | 1 | 0
POWER CONDUIT - (247) | B1 | POWER | 40.161 | 40.601 | -0.56% | PMH - (223) | PMH - (224) | 438910.9492 | 1824365.2964 | 438910.9492 | 1824443.7592 | Basic | No | 850.000mm | 945.000mm | 0.000mm | <None> |  |  | 0 | 0 | Z2A_B9&B10_FRL | 1.9471 | 2.1199 | 1.9471 | 2.1199 | 78.4628 | 78.464 | 75.9628 | 75.964 | 0° 0' 0.000" | 0° 0' 0.000" | Start to End | Start to End | Straight |  | 0 | 0 | 0 | 0 | 0 | 0 | 2 | Pipe | POWER | B1 Configuration | Rectangular | 2 | 0
POWER CONDUIT - (248) | B1 | POWER | 40.601 | 40.466 | 0.44% | PMH - (224) | PMH - (169) | 438910.9492 | 1824443.7592 | 438910.9492 | 1824474.1672 | Basic | No | 850.000mm | 945.000mm | 0.000mm | <None> |  |  | 0 | 0 | Z2A_B9&B10_FRL | 2.1199 | 2.4476 | 2.1199 | 2.4396 | 29.8679 | 29.8682 | 27.5079 | 27.5081 | 0° 0' 0.000" | 0° 0' 0.000" | Start to End | Start to End | Straight |  | 0 | 0 | 0 | 0 | 0 | 0 | 2 | Pipe | POWER | B1 Configuration | Rectangular | 2 | 0
POWER CONDUIT - (254) | A16 | POWER | 34.216 | 32.302 | 1.38% | PMH - (78) | PMH - (230) | 439399.1854 | 1824192.9864 | 439399.1854 | 1824054.3863 | Basic | No | 1100.000mm | 2675.000mm | 0.000mm | <None> |  |  | 0 | 0 | Z2A_B9&B10_FRL | 3.5459 | 4.6243 | 3.6664 | 4.6243 | 137.6498 | 137.6631 | 135.0498 | 135.0627 | 179° 59' 59.965" | 179° 59' 59.965" | Start to End | Start to End | Straight |  | 0 | 0 | 0 | 0 | 0 | 0 | 2 | Pipe | POWER | A16 Configuration | Rectangular | 0 | 0
POWER CONDUIT - (255) | A1 | POWER | 37.011 | 36.937 | 0.56% | PMH - (90) | PMH - (231) | 439310.8854 | 1824206.2863 | 439310.8854 | 1824192.9864 | Basic | No | 1100.000mm | 1345.000mm | 0.000mm | <None> |  |  | 0 | 0 | Z2A_B9&B10_FRL | 2.239 | 2.2874 | 2.2874 | 2.239 | 13.2999 | 13.3001 | 10.1749 | 10.1751 | 180° 0' 0.000" | 180° 0' 0.000" | Start to End | Start to End | Straight |  | 0 | 0 | 0 | 0 | 0 | 0 | 2 | Pipe | POWER | A1 Configuration | Rectangular | 2 | 0
POWER CONDUIT - (256) | A8a | POWER | 37.119 | 37.119 | 0% | PMH - (231) | PMH - (129) | 439310.8854 | 1824192.9864 | 439324.1854 | 1824192.9864 | Basic | No | 1100.000mm | 1035.000mm | 0.000mm | <None> |  |  | 0 | 0 | Z2A_B9&B10_FRL | 1.923 | 2.2121 | 2.2121 | 2.077 | 14.4105 | 14.4105 | 12.2 | 12.2 | 89° 59' 59.975" | 89° 59' 59.975" | Start to End | Start to End | Straight |  | 0 | 0 | 0 | 0 | 0 | 0 | 2 | Pipe | POWER | A8' Configuration | Rectangular | 2 | 0
POWER CONDUIT - (257) | A6 | POWER | 36.513 | 36.513 | 0% | PMH - (129) | PMH - (173) | 439324.1854 | 1824192.9864 | 439324.1864 | 1824206.2863 | Basic | No | 1100.000mm | 1075.000mm | 0.000mm | <None> |  |  | 0 | 0 | Z2A_B9&B10_FRL | 2.4912 | 2.6624 | 2.6623 | 2.6624 | 14.8 | 14.8 | 12.2 | 12.2 | 0° 0' 15.509" | 0° 0' 15.509" | Start to End | Start to End | Straight |  | 0 | 0 | 0 | 0 | 0 | 0 | 2 | Pipe | POWER | A6 Configuration | Rectangular | 2 | 0
POWER CONDUIT - (258) | A10 | POWER | 33.396 | 33.396 | 0% | PMH - (87) | PMH - (78) | 439377.8855 | 1824192.9864 | 439399.1854 | 1824192.9864 | Basic | No | 1100.000mm | 1435.000mm | 0.000mm | <None> |  |  | 0 | 0 | Z2A_B9&B10_FRL | 4.8518 | 5.106 | 5.0131 | 5.106 | 22.8035 | 22.8035 | 20.2 | 20.2 | 90° 0' 0.000" | 90° 0' 0.000" | Start to End | Start to End | Straight |  | 0 | 0 | 0 | 0 | 0 | 0 | 2 | Pipe | POWER | A10 Configuration | Rectangular | 1 | 0
POWER CONDUIT - (259) | A8a | POWER | 34.583 | 34.583 | 0% | PMH - (76) | PMH - (79) | 439463.3854 | 1824206.2861 | 439463.3854 | 1824192.9864 | Basic | No | 1100.000mm | 1035.000mm | 0.000mm | <None> |  |  | 0 | 0 | Z2A_B9&B10_FRL | 4.4041 | 4.6741 | 4.6741 | 4.5571 | 14.8 | 14.8 | 12.2 | 12.2 | 180° 0' 0.000" | 180° 0' 0.000" | Start to End | Start to End | Straight |  | 0 | 0 | 0 | 0 | 0 | 0 | 2 | Pipe | POWER | A8' Configuration | Rectangular | 1 | 0
POWER CONDUIT - (260) | B1 | POWER | 37.561 | 37.038 | 1.2% | PMH - (69) | PMH - (233) | 439512.1906 | 1824323.6212 | 439555.7863 | 1824323.6212 | Basic | No | 850.000mm | 945.000mm | 0.000mm | <None> |  |  | 0 | 0 | Z2A_B9&B10_FRL | 2.8835 | 3.5351 | 2.8835 | 3.5351 | 44.2957 | 44.2987 | 41.7957 | 41.7987 | 90° 0' 0.000" | 90° 0' 0.000" | Start to End | Start to End | Straight |  | 0 | 0 | 0 | 0 | 0 | 0 | 2 | Pipe | POWER | B1 Configuration | Rectangular | 1 | 0