## Z2B B1 MH
Structure Name | Description | Structure Style | Easting | Northing | Rim Elevation | Connected Pipes | Reference Surface | Surface Elevation | Auto Surface Adjust | Surface Adjustment | Reference Alignment | Station | Offset | Rule Set Style | Override Rule Set | Inner Width | Inner Length | Outer Height | Cone Height | Rim to Sump Height | Control Sump By | Sump Depth | Sump Elevation | Floor Thickness | Wall Thickness | Headwall Base Thickness | Headwall Base Width | Frame | Frame Width | Frame Height | Frame Length | Cover | Grate | Rotation Angle | Outer Length | Outer Width | Vertical Pipe Clearance | Barrel Pipe Clearance | Barrel Height | Slab Thickness | Part Type | Part Subtype | Part Description | Part Size Name | Shape | Rule Violations | Property Sets
PMH - (1) | Power MH FP2/CR3 (2. [...] | 1 Power Manhole | 442297.0249 | 1825025.2545 | 32.422 | POWER CONDUIT - (1), POWER CONDUIT - (3) | <None> |  | Yes | 0 | <None> |  |  | Basic | No | 2200.000mm | 2200.000mm | 3129.861mm | 0.000in | 2.8299 | Depth | 0 | 29.592 | 300.000mm | 200.000mm |  |  | Undefined | 0.000in | 1300.000mm | 2600.000mm | Undefined | Undefined | 269° 59' 59.771" |  | 2600.000mm | 300.000mm | 300.000mm | 0.000in | 0.000in | Junction Structure | Undefined | POWER_MH_FP2_CR3_2_2X2_2_METRIC | Power MH FP2/CR3 (2.2X2.2) | Box | 0 | 0
PMH - (2) | Power MH FP1/CR2 (2. [...] | 1 Power Manhole | 442319.4264 | 1825025.2545 | 32.422 | POWER CONDUIT - (1), POWER CONDUIT - (2) | <None> |  | Yes | 0 | <None> |  |  | Basic | No | 2200.000mm | 2500.000mm | 3129.837mm | 0.000in | 2.8298 | Depth | 0 | 29.592 | 300.000mm | 200.000mm |  |  | Undefined | 0.000in | 1300.000mm | 2900.000mm | Undefined | Undefined | 89° 59' 59.771" |  | 2600.000mm | 300.000mm | 300.000mm | 0.000in | 0.000in | Junction Structure | Undefined |  | Power MH FP1/CR2 (2.5X2.2), -- 1 -- | Box | 0 | 0
PMH - (3) | Power MH CR3,R2(2.2X [...] | 1 Power Manhole | 442319.4262 | 1824852.2031 | 32.026 | POWER CONDUIT - (2), POWER CONDUIT - (72) | <None> |  | Yes | 0 | <None> |  |  | Basic | No | 2200.000mm | 2200.000mm | 2830.216mm | 0.000in | 2.5302 | Depth | 0 | 29.496 | 300.000mm | 200.000mm |  |  | Undefined | 0.000in | 1300.000mm | 1850.000mm | Undefined | Undefined | 180° 0' 0.000" |  | 2600.000mm | 300.000mm | 300.000mm | 0.000in | 0.000in | Junction Structure | Undefined |  | Power MH CR3,R2(2.2X2.2) | Box | 0 | 0
PMH - (4) | Power MH CR1,R2 (3.0 [...] | 1 Power Manhole | 442296.6249 | 1824837.8031 | 32.141 | POWER CONDUIT - (3), POWER CONDUIT - (4), POWER CONDUIT - (134) | <None> |  | Yes | 0 | <None> |  |  | Basic | No | 2200.000mm | 3000.000mm | 4041.953mm | 0.000in | 3.742 | Depth | 0 | 28.399 | 300.000mm | 200.000mm |  |  | Undefined | 0.000in | 1300.000mm | 1850.000mm | Undefined | Undefined | 0° 0' 0.000" |  | 2600.000mm | 300.000mm | 300.000mm | 0.000in | 0.000in | Junction Structure | Undefined |  | Power MH CR1,R2 (3.0X2.2) | Box | 0 | 0
PMH - (5) | Power MH CR1,R2 (3.0 [...] | 1 Power Manhole | 442244.4249 | 1824837.4031 | 32.258 | POWER CONDUIT - (4), POWER CONDUIT - (5), POWER CONDUIT - (70) | <None> |  | Yes | 0 | <None> |  |  | Basic | No | 2200.000mm | 3000.000mm | 4083.163mm | 0.000in | 3.7832 | Depth | 0 | 28.475 | 300.000mm | 200.000mm |  |  | Undefined | 0.000in | 1300.000mm | 1850.000mm | Undefined | Undefined | 90° 0' 0.000" |  | 2600.000mm | 300.000mm | 300.000mm | 0.000in | 0.000in | Junction Structure | Undefined |  | Power MH CR1,R2 (3.0X2.2) | Box | 0 | 0
PMH - (6) | Power MH R1/T1/CR0 ( [...] | 1 Power Manhole | 442244.4249 | 1824881.5561 | 32.408 | POWER CONDUIT - (5), POWER CONDUIT - (6) | <None> |  | Yes | 0 | <None> |  |  | Basic | No | 2200.000mm | 3750.000mm | 3942.740mm | 0.000in | 3.6427 | Depth | 0 | 28.765 | 300.000mm | 200.000mm |  |  | Undefined | 0.000in | 1300.000mm | 4150.000mm | Undefined | Undefined | 90° 0' 0.000" |  | 2600.000mm | 300.000mm | 300.000mm | 0.000in | 0.000in | Junction Structure | Undefined |  | Power MH R1/T1/CR0 (3.75X2.2--) | Box | 0 | 0
PMH - (7) | Power MH R1/T1/CR0 ( [...] | 1 Power Manhole | 442244.4249 | 1824928.9655 | 32.508 | POWER CONDUIT - (6), POWER CONDUIT - (7) | <None> |  | Yes | 0 | <None> |  |  | Basic | No | 2200.000mm | 3750.000mm | 3239.789mm | 0.000in | 2.9398 | Depth | 0 | 29.568 | 300.000mm | 200.000mm |  |  | Undefined | 0.000in | 1300.000mm | 4150.000mm | Undefined | Undefined | 90° 0' 0.000" |  | 2600.000mm | 300.000mm | 300.000mm | 0.000in | 0.000in | Junction Structure | Undefined |  | Power MH R1/T1/CR0 (3.75X2.2--) | Box | 0 | 0
PMH - (8) | Power MH CR1,R2 (3.0 [...] | 1 Power Manhole | 442732.5249 | 1824852.6031 | 30.036 | POWER CONDUIT - (215), POWER CONDUIT - (216), POWER CONDUIT - (217) | <None> |  | Yes | 0 | <None> |  |  | Basic | No | 2200.000mm | 3000.000mm | 5087.590mm | 0.000in | 4.7876 | Depth | 0 | 25.249 | 300.000mm | 200.000mm |  |  | Undefined | 0.000in | 1300.000mm | 1850.000mm | Undefined | Undefined | 269° 59' 60.000" |  | 2600.000mm | 300.000mm | 300.000mm | 0.000in | 0.000in | Junction Structure | Undefined |  | Power MH CR1,R2 (3.0X2.2) | Box | 0 | 0
PMH - (9) | Power MH R2/CR1 (3.0 [...] | 1 Power Manhole | 442244.4249 | 1824989.9671 | 32.637 | POWER CONDUIT - (7), POWER CONDUIT - (8) | <None> |  | Yes | 0 | <None> |  |  | Basic | No | 2200.000mm | 3000.000mm | 3329.611mm | 0.000in | 3.0296 | Depth | 0 | 29.607 | 300.000mm | 200.000mm |  |  | Undefined | 0.000in | 1300.000mm | 3400.000mm | Undefined | Undefined | 90° 0' 0.000" |  | 2600.000mm | 300.000mm | 300.000mm | 0.000in | 0.000in | Junction Structure | Undefined |  | Power MH R2/CR1 (3.0X2.2), -- 1 -- | Box | 0 | 0
PMH - (10) | Power MH CR1,R2 (3.0 [...] | 1 Power Manhole | 442230.0249 | 1824990.9171 | 32.587 | POWER CONDUIT - (8), POWER CONDUIT - (9), POWER CONDUIT - (66) | <None> |  | Yes | 0 | <None> |  |  | Basic | No | 2200.000mm | 3000.000mm | 3687.273mm | 0.000in | 3.3873 | Depth | 0 | 29.2 | 300.000mm | 200.000mm |  |  | Undefined | 0.000in | 1300.000mm | 1850.000mm | Undefined | Undefined | 269° 59' 60.000" |  | 2600.000mm | 300.000mm | 300.000mm | 0.000in | 0.000in | Junction Structure | Undefined |  | Power MH CR1,R2 (3.0X2.2) | Box | 0 | 0
PMH - (11) | Power MH R1/T1/CR0 ( [...] | 1 Power Manhole | 442192.1924 | 1824990.5171 | 32.942 | POWER CONDUIT - (9), POWER CONDUIT - (10) | <None> |  | Yes | 0 | <None> |  |  | Basic | No | 2200.000mm | 3750.000mm | 3079.037mm | 0.000in | 2.779 | Depth | 0 | 30.163 | 300.000mm | 200.000mm |  |  | Undefined | 0.000in | 1300.000mm | 4150.000mm | Undefined | Undefined | 180° 0' 0.000" |  | 2600.000mm | 300.000mm | 300.000mm | 0.000in | 0.000in | Junction Structure | Undefined |  | Power MH R1/T1/CR0 (3.75X2.2--) | Box | 0 | 0
PMH - (12) | Power MH R1/T1/CR0 ( [...] | 1 Power Manhole | 442124.3961 | 1824990.5171 | 33.427 | POWER CONDUIT - (10), POWER CONDUIT - (11) | <None> |  | Yes | 0 | <None> |  |  | Basic | No | 2200.000mm | 3750.000mm | 2886.000mm | 0.000in | 2.586 | Depth | 0 | 30.841 | 300.000mm | 200.000mm |  |  | Undefined | 0.000in | 1300.000mm | 4150.000mm | Undefined | Undefined | 180° 0' 0.000" |  | 2600.000mm | 300.000mm | 300.000mm | 0.000in | 0.000in | Junction Structure | Undefined |  | Power MH R1/T1/CR0 (3.75X2.2--) | Box | 0 | 0
PMH - (13) | Power MH R1/T1/CR0 ( [...] | 1 Power Manhole | 442083.3739 | 1824990.5171 | 33.693 | POWER CONDUIT - (11), POWER CONDUIT - (12), POWER CONDUIT - (30) | <None> |  | Yes | 0 | <None> |  |  | Basic | No | 2200.000mm | 3750.000mm | 2886.590mm | 0.000in | 2.5866 | Depth | 0 | 31.107 | 300.000mm | 200.000mm |  |  | Undefined | 0.000in | 1300.000mm | 4150.000mm | Undefined | Undefined | 180° 0' 0.000" |  | 2600.000mm | 300.000mm | 300.000mm | 0.000in | 0.000in | Junction Structure | Undefined |  | Power MH R1/T1/CR0 (3.75X2.2--) | Box | 0 | 0
PMH - (14) | Power MH R2/CR1 (3.0 [...] | 1 Power Manhole | 442070.9489 | 1824990.5171 | 33.769 | POWER CONDUIT - (12), POWER CONDUIT - (13) | <None> |  | Yes | 0 | <None> |  |  | Basic | No | 2200.000mm | 3000.000mm | 2922.000mm | 0.000in | 2.622 | Elevation | 0 | 31.147 | 300.000mm | 200.000mm |  |  | Undefined | 0.000in | 1300.000mm | 3400.000mm | Undefined | Undefined | 180° 0' 0.000" |  | 2600.000mm | 300.000mm | 300.000mm | 0.000in | 0.000in | Junction Structure | Undefined |  | Power MH R2/CR1 (3.0X2.2), -- 1 -- | Box | 0 | 0
PMH - (15) | Power MH R1/T1/CR0 ( [...] | 1 Power Manhole | 442069.5239 | 1824959.5064 | 33.7 | POWER CONDUIT - (13), POWER CONDUIT - (14) | <None> |  | Yes | 0 | <None> |  |  | Basic | No | 2200.000mm | 3750.000mm | 2969.738mm | 0.000in | 2.6697 | Depth | 0 | 31.03 | 300.000mm | 200.000mm |  |  | Undefined | 0.000in | 1300.000mm | 4150.000mm | Undefined | Undefined | 269° 59' 59.023" |  | 2600.000mm | 300.000mm | 300.000mm | 0.000in | 0.000in | Junction Structure | Undefined |  | Power MH R1/T1/CR0 (3.75X2.2--) | Box | 0 | 0
PMH - (16) | Power MH R1/T1/CR0 ( [...] | 1 Power Manhole | 442069.5239 | 1824889.5817 | 33.499 | POWER CONDUIT - (14), POWER CONDUIT - (15) | <None> |  | Yes | 0 | <None> |  |  | Basic | No | 2200.000mm | 3750.000mm | 2993.834mm | 0.000in | 2.6938 | Depth | 0 | 30.805 | 300.000mm | 200.000mm |  |  | Undefined | 0.000in | 1300.000mm | 4150.000mm | Undefined | Undefined | 270° 0' 0.977" |  | 2600.000mm | 300.000mm | 300.000mm | 0.000in | 0.000in | Junction Structure | Undefined |  | Power MH R1/T1/CR0 (3.75X2.2--) | Box | 0 | 0
PMH - (17) | Power MH R2/CR1 (3.0 [...] | 1 Power Manhole | 442069.5239 | 1824838.3531 | 33.354 | POWER CONDUIT - (15), POWER CONDUIT - (16), POWER CONDUIT - (62) | <None> |  | Yes | 0 | <None> |  |  | Basic | No | 2200.000mm | 3000.000mm | 3497.360mm | 0.000in | 3.1974 | Depth | 0 | 30.157 | 300.000mm | 200.000mm |  |  | Undefined | 0.000in | 1300.000mm | 3400.000mm | Undefined | Undefined | 270° 0' 0.000" |  | 2600.000mm | 300.000mm | 300.000mm | 0.000in | 0.000in | Junction Structure | Undefined |  | Power MH R2/CR1 (3.0X2.2), -- 1 -- | Box | 0 | 0
PMH - (18) | Power MH CR1,R2 (3.0 [...] | 1 Power Manhole | 442083.9239 | 1824837.4031 | 33.302 | POWER CONDUIT - (16), POWER CONDUIT - (17), POWER CONDUIT - (63) | <None> |  | Yes | 0 | <None> |  |  | Basic | No | 2200.000mm | 3000.000mm | 3444.624mm | 0.000in | 3.1446 | Depth | 0 | 30.157 | 300.000mm | 200.000mm |  |  | Undefined | 0.000in | 1300.000mm | 1850.000mm | Undefined | Undefined | 89° 59' 59.023" |  | 2600.000mm | 300.000mm | 300.000mm | 0.000in | 0.000in | Junction Structure | Undefined |  | Power MH CR1,R2 (3.0X2.2) | Box | 0 | 0
PMH - (19) | Power MH R1/T1/CR0 ( [...] | 1 Power Manhole | 442123.1244 | 1824837.8031 | 33.097 | POWER CONDUIT - (17), POWER CONDUIT - (18), POWER CONDUIT - (38) | <None> |  | Yes | 0 | <None> |  |  | Basic | No | 2200.000mm | 3750.000mm | 3547.212mm | 0.000in | 3.2472 | Depth | 0 | 29.85 | 300.000mm | 200.000mm |  |  | Undefined | 0.000in | 1300.000mm | 4150.000mm | Undefined | Undefined | 0° 0' 0.000" |  | 2600.000mm | 300.000mm | 300.000mm | 0.000in | 0.000in | Junction Structure | Undefined |  | Power MH R1/T1/CR0 (3.75X2.2--) | Box | 0 | 0
PMH - (20) | Power MH FP1/CR2 (2. [...] | 1 Power Manhole | 442123.6744 | 1824872.3778 | 33.183 | POWER CONDUIT - (18), POWER CONDUIT - (19) | <None> |  | Yes | 0 | <None> |  |  | Basic | No | 2200.000mm | 2500.000mm | 3632.842mm | 0.000in | 3.3328 | Depth | 0 | 29.85 | 300.000mm | 200.000mm |  |  | Undefined | 0.000in | 1300.000mm | 2900.000mm | Undefined | Undefined | 90° 0' 0.000" |  | 2600.000mm | 300.000mm | 300.000mm | 0.000in | 0.000in | Junction Structure | Undefined |  | Power MH FP1/CR2 (2.5X2.2), -- 1 -- | Box | 0 | 0
PMH - (21) | Power MH FP1/CR2 (2. [...] | 1 Power Manhole | 442123.6744 | 1824930.3263 | 33.341 | POWER CONDUIT - (19), POWER CONDUIT - (20) | <None> |  | Yes | 0 | <None> |  |  | Basic | No | 2200.000mm | 2500.000mm | 2829.575mm | 0.000in | 2.5296 | Depth | 0 | 30.811 | 300.000mm | 200.000mm |  |  | Undefined | 0.000in | 1300.000mm | 2900.000mm | Undefined | Undefined | 90° 0' 0.000" |  | 2600.000mm | 300.000mm | 300.000mm | 0.000in | 0.000in | Junction Structure | Undefined |  | Power MH FP1/CR2 (2.5X2.2), -- 1 -- | Box | 0 | 0
PMH - (22) | Power MH FP2/CR3 (2. [...] | 1 Power Manhole | 442123.6744 | 1824962.8305 | 33.43 | POWER CONDUIT - (20), POWER CONDUIT - (21) | <None> |  | Yes | 0 | <None> |  |  | Basic | No | 2200.000mm | 2200.000mm | 3089.720mm | 0.000in | 2.7897 | Depth | 0 | 30.64 | 300.000mm | 200.000mm |  |  | Undefined | 0.000in | 1300.000mm | 2600.000mm | Undefined | Undefined | 90° 0' 0.000" |  | 2600.000mm | 300.000mm | 300.000mm | 0.000in | 0.000in | Junction Structure | Undefined | POWER_MH_FP2_CR3_2_2X2_2_METRIC | Power MH FP2/CR3 (2.2X2.2) | Box | 0 | 0
PMH - (23) | Power MH FP2/CR3 (2. [...] | 1 Power Manhole | 442110.6744 | 1824962.8305 | 33.43 | POWER CONDUIT - (21), POWER CONDUIT - (22) | <None> |  | Yes | 0 | <None> |  |  | Basic | No | 2200.000mm | 2200.000mm | 3089.720mm | 0.000in | 2.7897 | Depth | 0 | 30.64 | 300.000mm | 200.000mm |  |  | Undefined | 0.000in | 1300.000mm | 2600.000mm | Undefined | Undefined | 270° 0' 0.000" |  | 2600.000mm | 300.000mm | 300.000mm | 0.000in | 0.000in | Junction Structure | Undefined | POWER_MH_FP2_CR3_2_2X2_2_METRIC | Power MH FP2/CR3 (2.2X2.2) | Box | 0 | 0
PMH - (24) | Power MH FP1/CR2 (2. [...] | 1 Power Manhole | 442110.6744 | 1824929.3084 | 33.338 | POWER CONDUIT - (22), POWER CONDUIT - (23) | <None> |  | Yes | 0 | <None> |  |  | Basic | No | 2200.000mm | 2500.000mm | 2756.000mm | 0.000in | 2.456 | Depth | 0 | 30.882 | 300.000mm | 200.000mm |  |  | Undefined | 0.000in | 1300.000mm | 2900.000mm | Undefined | Undefined | 270° 0' 0.000" |  | 2600.000mm | 300.000mm | 300.000mm | 0.000in | 0.000in | Junction Structure | Undefined |  | Power MH FP1/CR2 (2.5X2.2), -- 1 -- | Box | 0 | 0
PMH - (25) | Power MH FP1/CR2 (2. [...] | 1 Power Manhole | 442110.6744 | 1824879.423 | 33.202 | POWER CONDUIT - (23), POWER CONDUIT - (24) | <None> |  | Yes | 0 | <None> |  |  | Basic | No | 2200.000mm | 2500.000mm | 2756.000mm | 0.000in | 2.456 | Depth | 0 | 30.746 | 300.000mm | 200.000mm |  |  | Undefined | 0.000in | 1300.000mm | 2900.000mm | Undefined | Undefined | 270° 0' 0.000" |  | 2600.000mm | 300.000mm | 300.000mm | 0.000in | 0.000in | Junction Structure | Undefined |  | Power MH FP1/CR2 (2.5X2.2), -- 1 -- | Box | 0 | 0
PMH - (26) | Power MH CR3,R2(2.2X [...] | 1 Power Manhole | 442110.6744 | 1824852.2031 | 33.113 | POWER CONDUIT - (24), POWER CONDUIT - (25) | <None> |  | Yes | 0 | <None> |  |  | Basic | No | 2200.000mm | 2200.000mm | 2760.558mm | 0.000in | 2.4606 | Depth | 0 | 30.652 | 300.000mm | 200.000mm |  |  | Undefined | 0.000in | 1300.000mm | 1850.000mm | Undefined | Undefined | 270° 0' 0.000" |  | 2600.000mm | 300.000mm | 300.000mm | 0.000in | 0.000in | Junction Structure | Undefined |  | Power MH CR3,R2(2.2X2.2) | Box | 0 | 0
PMH - (27) | Power MH CR3,R2(2.2X [...] | 1 Power Manhole | 442083.9239 | 1824852.2031 | 33.335 | POWER CONDUIT - (25), POWER CONDUIT - (26) | <None> |  | Yes | 0 | <None> |  |  | Basic | No | 2200.000mm | 2200.000mm | 2760.565mm | 0.000in | 2.4606 | Depth | 0 | 30.874 | 300.000mm | 200.000mm |  |  | Undefined | 0.000in | 1300.000mm | 1850.000mm | Undefined | Undefined | 180° 0' 0.000" |  | 2600.000mm | 300.000mm | 300.000mm | 0.000in | 0.000in | Junction Structure | Undefined |  | Power MH CR3,R2(2.2X2.2) | Box | 0 | 0
PMH - (28) | Power MH FP1/CR2 (2. [...] | 1 Power Manhole | 442083.9239 | 1824878.6593 | 33.468 | POWER CONDUIT - (26), POWER CONDUIT - (27) | <None> |  | Yes | 0 | <None> |  |  | Basic | No | 2200.000mm | 2500.000mm | 2756.005mm | 0.000in | 2.456 | Depth | 0 | 31.012 | 300.000mm | 200.000mm |  |  | Undefined | 0.000in | 1300.000mm | 2900.000mm | Undefined | Undefined | 89° 59' 59.023" |  | 2600.000mm | 300.000mm | 300.000mm | 0.000in | 0.000in | Junction Structure | Undefined |  | Power MH FP1/CR2 (2.5X2.2), -- 1 -- | Box | 0 | 0
PMH - (29) | Power MH FP1/CR2 (2. [...] | 1 Power Manhole | 442083.9239 | 1824927.9572 | 33.609 | POWER CONDUIT - (27), POWER CONDUIT - (28) | <None> |  | Yes | 0 | <None> |  |  | Basic | No | 2200.000mm | 2500.000mm | 2756.005mm | 0.000in | 2.456 | Depth | 0 | 31.153 | 300.000mm | 200.000mm |  |  | Undefined | 0.000in | 1300.000mm | 2900.000mm | Undefined | Undefined | 89° 59' 59.023" |  | 2600.000mm | 300.000mm | 300.000mm | 0.000in | 0.000in | Junction Structure | Undefined |  | Power MH FP1/CR2 (2.5X2.2), -- 1 -- | Box | 0 | 0
PMH - (30) | Power MH FP1/CR2 (2. [...] | 1 Power Manhole | 442083.9239 | 1824961.3353 | 33.705 | POWER CONDUIT - (28), POWER CONDUIT - (29) | <None> |  | Yes | 0 | <None> |  |  | Basic | No | 2200.000mm | 2500.000mm | 2874.467mm | 0.000in | 2.5745 | Depth | 0 | 31.13 | 300.000mm | 200.000mm |  |  | Undefined | 0.000in | 1300.000mm | 2900.000mm | Undefined | Undefined | 89° 59' 59.023" |  | 2600.000mm | 300.000mm | 300.000mm | 0.000in | 0.000in | Junction Structure | Undefined |  | Power MH FP1/CR2 (2.5X2.2), -- 1 -- | Box | 0 | 0
PMH - (31) | Power MH CR1,R2 (3.0 [...] | 1 Power Manhole | 442083.9239 | 1824975.7171 | 33.661 | POWER CONDUIT - (29), POWER CONDUIT - (30), POWER CONDUIT - (31) | <None> |  | Yes | 0 | <None> |  |  | Basic | No | 2200.000mm | 3000.000mm | 2849.215mm | 0.000in | 2.5492 | Depth | 0 | 31.112 | 300.000mm | 200.000mm |  |  | Undefined | 0.000in | 1300.000mm | 1850.000mm | Undefined | Undefined | 90° 0' 0.000" |  | 2600.000mm | 300.000mm | 300.000mm | 0.000in | 0.000in | Junction Structure | Undefined |  | Power MH CR1,R2 (3.0X2.2) | Box | 0 | 0
PMH - (32) | Power MH FP2/CR3 (2. [...] | 1 Power Manhole | 442150.9749 | 1824976.1171 | 33.237 | POWER CONDUIT - (31), POWER CONDUIT - (32) | <None> |  | Yes | 0 | <None> |  |  | Basic | No | 2200.000mm | 2200.000mm | 2891.338mm | 0.000in | 2.5913 | Depth | 0 | 30.646 | 300.000mm | 200.000mm |  |  | Undefined | 0.000in | 1300.000mm | 2600.000mm | Undefined | Undefined | 0° 0' 0.000" |  | 2600.000mm | 300.000mm | 300.000mm | 0.000in | 0.000in | Junction Structure | Undefined | POWER_MH_FP2_CR3_2_2X2_2_METRIC | Power MH FP2/CR3 (2.2X2.2) | Box | 0 | 0
PMH - (33) | Power MH FP1/CR2 (2. [...] | 1 Power Manhole | 442150.4249 | 1824961.0194 | 33.098 | POWER CONDUIT - (32), POWER CONDUIT - (33) | <None> |  | Yes | 0 | <None> |  |  | Basic | No | 2200.000mm | 2500.000mm | 2752.032mm | 0.000in | 2.452 | Depth | 0 | 30.646 | 300.000mm | 200.000mm |  |  | Undefined | 0.000in | 1300.000mm | 2900.000mm | Undefined | Undefined | 270° 0' 0.000" |  | 2600.000mm | 300.000mm | 300.000mm | 0.000in | 0.000in | Junction Structure | Undefined |  | Power MH FP1/CR2 (2.5X2.2), -- 1 -- | Box | 0 | 0
PMH - (34) | Power MH FP1/CR2 (2. [...] | 1 Power Manhole | 442150.4249 | 1824929.6942 | 33.036 | POWER CONDUIT - (33), POWER CONDUIT - (34) | <None> |  | Yes | 0 | <None> |  |  | Basic | No | 2200.000mm | 2500.000mm | 2756.000mm | 0.000in | 2.456 | Depth | 0 | 30.58 | 300.000mm | 200.000mm |  |  | Undefined | 0.000in | 1300.000mm | 2900.000mm | Undefined | Undefined | 270° 0' 0.000" |  | 2600.000mm | 300.000mm | 300.000mm | 0.000in | 0.000in | Junction Structure | Undefined |  | Power MH FP1/CR2 (2.5X2.2), -- 1 -- | Box | 0 | 0
PMH - (35) | Power MH R2/CR1 (3.0 [...] | 1 Power Manhole | 442150.4249 | 1824911.7752 | 33 | POWER CONDUIT - (34), POWER CONDUIT - (35), POWER CONDUIT - (36) | <None> |  | Yes | 0 | <None> |  |  | Basic | No | 2200.000mm | 3000.000mm | 3110.911mm | 0.000in | 2.8109 | Depth | 0 | 30.189 | 300.000mm | 200.000mm |  |  | Undefined | 0.000in | 1300.000mm | 3400.000mm | Undefined | Undefined | 270° 0' 0.000" |  | 2600.000mm | 300.000mm | 300.000mm | 0.000in | 0.000in | Junction Structure | Undefined |  | Power MH R2/CR1 (3.0X2.2), -- 1 -- | Box | 0 | 0
PMH - (36) | Power MH FP2/CR3 (2. [...] | 1 Power Manhole | 442163.4249 | 1824911.7752 | 33 | POWER CONDUIT - (35) | <None> |  | Yes | 0 | <None> |  |  | Basic | No | 2200.000mm | 2200.000mm | 3110.911mm | 0.000in | 2.8109 | Depth | 0 | 30.189 | 300.000mm | 200.000mm |  |  | Undefined | 0.000in | 1300.000mm | 2600.000mm | Undefined | Undefined | 89° 59' 60.000" |  | 2600.000mm | 300.000mm | 300.000mm | 0.000in | 0.000in | Junction Structure | Undefined | POWER_MH_FP2_CR3_2_2X2_2_METRIC | Power MH FP2/CR3 (2.2X2.2) | Box | 0 | 0
PMH - (37) | Power MH FP1/CR2 (2. [...] | 1 Power Manhole | 442150.4249 | 1824878.838 | 32.935 | POWER CONDUIT - (36), POWER CONDUIT - (37) | <None> |  | Yes | 0 | <None> |  |  | Basic | No | 2200.000mm | 2500.000mm | 3497.401mm | 0.000in | 3.1974 | Depth | 0 | 29.738 | 300.000mm | 200.000mm |  |  | Undefined | 0.000in | 1300.000mm | 2900.000mm | Undefined | Undefined | 270° 0' 0.000" |  | 2600.000mm | 300.000mm | 300.000mm | 0.000in | 0.000in | Junction Structure | Undefined |  | Power MH FP1/CR2 (2.5X2.2), -- 1 -- | Box | 0 | 0
PMH - (38) | Power MH CR1,R2 (3.0 [...] | 1 Power Manhole | 442150.0249 | 1824837.8031 | 32.886 | POWER CONDUIT - (37), POWER CONDUIT - (38), POWER CONDUIT - (39), POWER CONDUIT - (67) | <None> |  | Yes | 0 | <None> |  |  | Basic | No | 2200.000mm | 3000.000mm | 3615.324mm | 0.000in | 3.3153 | Depth | 0 | 29.571 | 300.000mm | 200.000mm |  |  | Undefined | 0.000in | 1300.000mm | 1850.000mm | Undefined | Undefined | 0° 0' 0.000" |  | 2600.000mm | 300.000mm | 300.000mm | 0.000in | 0.000in | Junction Structure | Undefined |  | Power MH CR1,R2 (3.0X2.2) | Box | 0 | 0
PMH - (39) | Power MH R1/T1/CR0 ( [...] | 1 Power Manhole | 442150.4249 | 1824773.8085 | 32.727 | POWER CONDUIT - (39), POWER CONDUIT - (40) | <None> |  | Yes | 0 | <None> |  |  | Basic | No | 2200.000mm | 3750.000mm | 3147.617mm | 0.000in | 2.8476 | Depth | 0 | 29.88 | 300.000mm | 200.000mm |  |  | Undefined | 0.000in | 1300.000mm | 4150.000mm | Undefined | Undefined | 270° 0' 0.000" |  | 2600.000mm | 300.000mm | 300.000mm | 0.000in | 0.000in | Junction Structure | Undefined |  | Power MH R1/T1/CR0 (3.75X2.2--) | Box | 0 | 0
PMH - (40) | Power MH FP1/CR2 (2. [...] | 1 Power Manhole | 442150.4249 | 1824754.4463 | 32.689 | POWER CONDUIT - (40), POWER CONDUIT - (41) | <None> |  | Yes | 0 | <None> |  |  | Basic | No | 2200.000mm | 2500.000mm | 2873.989mm | 0.000in | 2.574 | Depth | 0 | 30.115 | 300.000mm | 200.000mm |  |  | Undefined | 0.000in | 1300.000mm | 2900.000mm | Undefined | Undefined | 270° 0' 0.000" |  | 2600.000mm | 300.000mm | 300.000mm | 0.000in | 0.000in | Junction Structure | Undefined |  | Power MH FP1/CR2 (2.5X2.2), -- 1 -- | Box | 0 | 0
PMH - (41) | Power MH FP1/CR2 (2. [...] | 1 Power Manhole | 442150.4249 | 1824720.847 | 32.622 | POWER CONDUIT - (41), POWER CONDUIT - (42) | <None> |  | Yes | 0 | <None> |  |  | Basic | No | 2200.000mm | 2500.000mm | 2902.724mm | 0.000in | 2.6027 | Depth | 0 | 30.02 | 300.000mm | 200.000mm |  |  | Undefined | 0.000in | 1300.000mm | 2900.000mm | Undefined | Undefined | 270° 0' 0.000" |  | 2600.000mm | 300.000mm | 300.000mm | 0.000in | 0.000in | Junction Structure | Undefined |  | Power MH FP1/CR2 (2.5X2.2), -- 1 -- | Box | 0 | 0
PMH - (43) | Power MH FP1/CR2 (2. [...] | 1 Power Manhole | 442150.4249 | 1824657.9888 | 32.498 | POWER CONDUIT - (42), POWER CONDUIT - (44), POWER CONDUIT - (187) | <None> |  | Yes | 0 | <None> |  |  | Basic | No | 2200.000mm | 2500.000mm | 4078.207mm | 0.000in | 3.7782 | Depth | 0 | 28.72 | 300.000mm | 200.000mm |  |  | Undefined | 0.000in | 1300.000mm | 2900.000mm | Undefined | Undefined | 270° 0' 0.000" |  | 2600.000mm | 300.000mm | 300.000mm | 0.000in | 0.000in | Junction Structure | Undefined |  | Power MH FP1/CR2 (2.5X2.2), -- 1 -- | Box | 0 | 0
PMH - (44) | Power MH CR3,R2(2.2X [...] | 1 Power Manhole | 442150.4249 | 1824622.0171 | 32.486 | POWER CONDUIT - (44), POWER CONDUIT - (45) | <None> |  | Yes | 0 | <None> |  |  | Basic | No | 2200.000mm | 2200.000mm | 3275.838mm | 0.000in | 2.9758 | Depth | 0 | 29.51 | 300.000mm | 200.000mm |  |  | Undefined | 0.000in | 1300.000mm | 1850.000mm | Undefined | Undefined | 270° 0' 0.000" |  | 2600.000mm | 300.000mm | 300.000mm | 0.000in | 0.000in | Junction Structure | Undefined |  | Power MH CR3,R2(2.2X2.2) | Box | 0 | 0
PMH - (45) | Power MH CR3,R2(2.2X [...] | 1 Power Manhole | 442123.6744 | 1824622.0171 | 32.885 | POWER CONDUIT - (45), POWER CONDUIT - (46) | <None> |  | Yes | 0 | <None> |  |  | Basic | No | 2200.000mm | 2200.000mm | 2847.161mm | 0.000in | 2.5472 | Depth | 0 | 30.337 | 300.000mm | 200.000mm |  |  | Undefined | 0.000in | 1300.000mm | 1850.000mm | Undefined | Undefined | 180° 0' 0.000" |  | 2600.000mm | 300.000mm | 300.000mm | 0.000in | 0.000in | Junction Structure | Undefined |  | Power MH CR3,R2(2.2X2.2) | Box | 0 | 0
PMH - (46) | Power MH FP1/CR2 (2. [...] | 1 Power Manhole | 442123.6709 | 1824653.8344 | 33.098 | POWER CONDUIT - (46), POWER CONDUIT - (47) | <None> |  | Yes | 0 | <None> |  |  | Basic | No | 2200.000mm | 2500.000mm | 2752.679mm | 0.000in | 2.4527 | Depth | 0 | 30.646 | 300.000mm | 200.000mm |  |  | Undefined | 0.000in | 1300.000mm | 2900.000mm | Undefined | Undefined | 89° 59' 53.335" |  | 2600.000mm | 300.000mm | 300.000mm | 0.000in | 0.000in | Junction Structure | Undefined |  | Power MH FP1/CR2 (2.5X2.2), -- 1 -- | Box | 0 | 0
PMH - (47) | Power MH FP1/CR2 (2. [...] | 1 Power Manhole | 442123.6729 | 1824714.5094 | 33.237 | POWER CONDUIT - (47), POWER CONDUIT - (48) | <None> |  | Yes | 0 | <None> |  |  | Basic | No | 2200.000mm | 2500.000mm | 2752.249mm | 0.000in | 2.4522 | Depth | 0 | 30.785 | 300.000mm | 200.000mm |  |  | Undefined | 0.000in | 1300.000mm | 2900.000mm | Undefined | Undefined | 90° 0' 6.518" |  | 2600.000mm | 300.000mm | 300.000mm | 0.000in | 0.000in | Junction Structure | Undefined |  | Power MH FP1/CR2 (2.5X2.2), -- 1 -- | Box | 0 | 0
PMH - (48) | Power MH FP2/CR3 (2. [...] | 1 Power Manhole | 442123.6744 | 1824758.6225 | 33.338 | POWER CONDUIT - (48), POWER CONDUIT - (49) | <None> |  | Yes | 0 | <None> |  |  | Basic | No | 2200.000mm | 2200.000mm | 3254.611mm | 0.000in | 2.9546 | Depth | 0 | 30.384 | 300.000mm | 200.000mm |  |  | Undefined | 0.000in | 1300.000mm | 2600.000mm | Undefined | Undefined | 89° 57' 34.051" |  | 2600.000mm | 300.000mm | 300.000mm | 0.000in | 0.000in | Junction Structure | Undefined | POWER_MH_FP2_CR3_2_2X2_2_METRIC | Power MH FP2/CR3 (2.2X2.2) | Box | 0 | 0
PMH - (49) | Power MH FP2/CR3 (2. [...] | 1 Power Manhole | 442110.6714 | 1824758.6225 | 33.338 | POWER CONDUIT - (49), POWER CONDUIT - (50) | <None> |  | Yes | 0 | <None> |  |  | Basic | No | 2200.000mm | 2200.000mm | 3254.663mm | 0.000in | 2.9547 | Depth | 0 | 30.384 | 300.000mm | 200.000mm |  |  | Undefined | 0.000in | 1300.000mm | 2600.000mm | Undefined | Undefined | 269° 52' 12.682" |  | 2600.000mm | 300.000mm | 300.000mm | 0.000in | 0.000in | Junction Structure | Undefined | POWER_MH_FP2_CR3_2_2X2_2_METRIC | Power MH FP2/CR3 (2.2X2.2) | Box | 0 | 0
PMH - (50) | Power MH FP1/CR2 (2. [...] | 1 Power Manhole | 442110.6726 | 1824714.6146 | 33.225 | POWER CONDUIT - (50), POWER CONDUIT - (51) | <None> |  | Yes | -0.013 | <None> |  |  | Basic | No | 2200.000mm | 2500.000mm | 3043.299mm | 0.000in | 2.7433 | Depth | 0 | 30.482 | 300.000mm | 200.000mm |  |  | Undefined | 0.000in | 1300.000mm | 2900.000mm | Undefined | Undefined | 270° 0' 21.281" |  | 2600.000mm | 300.000mm | 300.000mm | 0.000in | 0.000in | Junction Structure | Undefined |  | Power MH FP1/CR2 (2.5X2.2), -- 1 -- | Box | 0 | 0
PMH - (51) | Power MH FP1/CR2 (2. [...] | 1 Power Manhole | 442110.6709 | 1824653.5239 | 33.098 | POWER CONDUIT - (51), POWER CONDUIT - (52) | <None> |  | Yes | 0 | <None> |  |  | Basic | No | 2200.000mm | 2500.000mm | 4072.209mm | 0.000in | 3.7722 | Depth | 0 | 29.325 | 300.000mm | 200.000mm |  |  | Undefined | 0.000in | 1300.000mm | 2900.000mm | Undefined | Undefined | 269° 59' 53.482" |  | 2600.000mm | 300.000mm | 300.000mm | 0.000in | 0.000in | Junction Structure | Undefined |  | Power MH FP1/CR2 (2.5X2.2), -- 1 -- | Box | 0 | 0
PMH - (52) | Power MH FP2/CR3 (2. [...] | 1 Power Manhole | 442111.2189 | 1824607.6171 | 33.077 | POWER CONDUIT - (52), POWER CONDUIT - (53) | <None> |  | Yes | 0 | <None> |  |  | Basic | No | 2200.000mm | 2200.000mm | 4051.491mm | 0.000in | 3.7515 | Depth | 0 | 29.325 | 300.000mm | 200.000mm |  |  | Undefined | 0.000in | 1300.000mm | 2600.000mm | Undefined | Undefined | 0° 0' 0.002" |  | 2600.000mm | 300.000mm | 300.000mm | 0.000in | 0.000in | Junction Structure | Undefined | POWER_MH_FP2_CR3_2_2X2_2_METRIC | Power MH FP2/CR3 (2.2X2.2) | Box | 0 | 0
PMH - (53) | Power MH R1/T1/CR0 ( [...] | 1 Power Manhole | 442086.5856 | 1824607.6171 | 33.135 | POWER CONDUIT - (53), POWER CONDUIT - (54) | <None> |  | Yes | 0 | <None> |  |  | Basic | No | 2200.000mm | 3750.000mm | 3470.833mm | 0.000in | 3.1708 | Depth | 0 | 29.964 | 300.000mm | 200.000mm |  |  | Undefined | 0.000in | 1300.000mm | 4150.000mm | Undefined | Undefined | 0° 0' 0.002" |  | 2600.000mm | 300.000mm | 300.000mm | 0.000in | 0.000in | Junction Structure | Undefined |  | Power MH R1/T1/CR0 (3.75X2.2--) | Box | 0 | 0
PMH - (54) | Power MH R2/CR1 (3.0 [...] | 1 Power Manhole | 442070.0722 | 1824607.6171 | 33.168 | POWER CONDUIT - (54), POWER CONDUIT - (55), POWER CONDUIT - (58) | <None> |  | Yes | 0 | <None> |  |  | Basic | No | 2200.000mm | 3000.000mm | 3468.086mm | 0.000in | 3.1681 | Depth | 0 | 30 | 300.000mm | 200.000mm |  |  | Undefined | 0.000in | 1300.000mm | 3400.000mm | Undefined | Undefined | 0° 0' 0.007" |  | 2600.000mm | 300.000mm | 300.000mm | 0.000in | 0.000in | Junction Structure | Undefined |  | Power MH R2/CR1 (3.0X2.2), -- 1 -- | Box | 0 | 0
PMH - (55) | Power MH CR1,R2 (3.0 [...] | 1 Power Manhole | 442069.5222 | 1824622.4171 | 33.146 | POWER CONDUIT - (55), POWER CONDUIT - (56), POWER CONDUIT - (59) | <None> |  | Yes | 0 | <None> |  |  | Basic | No | 2200.000mm | 3000.000mm | 3361.351mm | 0.000in | 3.0614 | Depth | 0 | 30.085 | 300.000mm | 200.000mm |  |  | Undefined | 0.000in | 1300.000mm | 1850.000mm | Undefined | Undefined | 270° 0' 2.334" |  | 2600.000mm | 300.000mm | 300.000mm | 0.000in | 0.000in | Junction Structure | Undefined |  | Power MH CR1,R2 (3.0X2.2) | Box | 0 | 0
PMH - (56) | Power MH R2/CR1 (3.0 [...] | 1 Power Manhole | 442048.2444 | 1824622.0171 | 33.212 | POWER CONDUIT - (56), POWER CONDUIT - (57) | <None> |  | Yes | 0 | <None> |  |  | Basic | No | 2200.000mm | 3000.000mm | 3343.348mm | 0.000in | 3.0433 | Depth | 0 | 30.168 | 300.000mm | 200.000mm |  |  | Undefined | 0.000in | 1300.000mm | 3400.000mm | Undefined | Undefined | 180° 0' 0.002" |  | 2600.000mm | 300.000mm | 300.000mm | 0.000in | 0.000in | Junction Structure | Undefined |  | Power MH R2/CR1 (3.0X2.2), -- 1 -- | Box | 0 | 0
PMH - (57) | Power MH R2/CR1 (3.0 [...] | 1 Power Manhole | 442047.4944 | 1824607.6171 | 33.213 | POWER CONDUIT - (57), POWER CONDUIT - (58) | <None> |  | Yes | 0 | <None> |  |  | Basic | No | 2200.000mm | 3000.000mm | 3344.848mm | 0.000in | 3.0448 | Depth | 0 | 30.168 | 300.000mm | 200.000mm |  |  | Undefined | 0.000in | 1300.000mm | 3400.000mm | Undefined | Undefined | 0° 0' 0.003" |  | 2600.000mm | 300.000mm | 300.000mm | 0.000in | 0.000in | Junction Structure | Undefined |  | Power MH R2/CR1 (3.0X2.2), -- 1 -- | Box | 0 | 0
PMH - (58) | Power MH R1/T1/CR0 ( [...] | 1 Power Manhole | 442069.5224 | 1824657.8594 | 33.387 | POWER CONDUIT - (59), POWER CONDUIT - (60) | <None> |  | Yes | 0 | <None> |  |  | Basic | No | 2200.000mm | 3750.000mm | 3256.099mm | 0.000in | 2.9561 | Depth | 0 | 30.431 | 300.000mm | 200.000mm |  |  | Undefined | 0.000in | 1300.000mm | 4150.000mm | Undefined | Undefined | 270° 0' 0.977" |  | 2600.000mm | 300.000mm | 300.000mm | 0.000in | 0.000in | Junction Structure | Undefined |  | Power MH R1/T1/CR0 (3.75X2.2--) | Box | 0 | 0
PMH - (59) | Power MH R1/T1/CR0 ( [...] | 1 Power Manhole | 442069.5227 | 1824728.0696 | 33.619 | POWER CONDUIT - (60), POWER CONDUIT - (61) | <None> |  | Yes | 0 | <None> |  |  | Basic | No | 2200.000mm | 3750.000mm | 3246.000mm | 0.000in | 2.946 | Depth | 0 | 30.673 | 300.000mm | 200.000mm |  |  | Undefined | 0.000in | 1300.000mm | 4150.000mm | Undefined | Undefined | 269° 59' 59.023" |  | 2600.000mm | 300.000mm | 300.000mm | 0.000in | 0.000in | Junction Structure | Undefined |  | Power MH R1/T1/CR0 (3.75X2.2--) | Box | 0 | 0
PMH - (60) | Power MH R1/T1/CR0 ( [...] | 1 Power Manhole | 442069.5239 | 1824798.41 | 33.426 | POWER CONDUIT - (61), POWER CONDUIT - (62) | <None> |  | Yes | 0 | <None> |  |  | Basic | No | 2200.000mm | 3750.000mm | 3259.432mm | 0.000in | 2.9594 | Depth | 0 | 30.467 | 300.000mm | 200.000mm |  |  | Undefined | 0.000in | 1300.000mm | 4150.000mm | Undefined | Undefined | 270° 0' 0.210" |  | 2600.000mm | 300.000mm | 300.000mm | 0.000in | 0.000in | Junction Structure | Undefined |  | Power MH R1/T1/CR0 (3.75X2.2--) | Box | 0 | 0
PMH - (61) | Power MH FP1/CR2 (2. [...] | 1 Power Manhole | 442083.9239 | 1824759.4914 | 33.533 | POWER CONDUIT - (63), POWER CONDUIT - (64) | <None> |  | Yes | 0 | <None> |  |  | Basic | No | 2200.000mm | 2500.000mm | 2756.021mm | 0.000in | 2.456 | Depth | 0 | 31.077 | 300.000mm | 200.000mm |  |  | Undefined | 0.000in | 1300.000mm | 2900.000mm | Undefined | Undefined | 89° 59' 59.023" |  | 2600.000mm | 300.000mm | 300.000mm | 0.000in | 0.000in | Junction Structure | Undefined |  | Power MH FP1/CR2 (2.5X2.2), -- 1 -- | Box | 0 | 0
PMH - (62) | Power MH FP1/CR2 (2. [...] | 1 Power Manhole | 442083.9239 | 1824717.5889 | 33.646 | POWER CONDUIT - (64), POWER CONDUIT - (65) | <None> |  | Yes | 0 | <None> |  |  | Basic | No | 2200.000mm | 2500.000mm | 2756.030mm | 0.000in | 2.456 | Depth | 0 | 31.19 | 300.000mm | 200.000mm |  |  | Undefined | 0.000in | 1300.000mm | 2900.000mm | Undefined | Undefined | 89° 59' 59.023" |  | 2600.000mm | 300.000mm | 300.000mm | 0.000in | 0.000in | Junction Structure | Undefined |  | Power MH FP1/CR2 (2.5X2.2), -- 1 -- | Box | 0 | 0
PMH - (63) | Power MH FP2/CR3 (2. [...] | 1 Power Manhole | 442083.9239 | 1824650.6262 | 33.348 | POWER CONDUIT - (65) | <None> |  | Yes | 0 | <None> |  |  | Basic | No | 2200.000mm | 2200.000mm | 2739.549mm | 0.000in | 2.4395 | Depth | 0 | 30.908 | 300.000mm | 200.000mm |  |  | Undefined | 0.000in | 1300.000mm | 2600.000mm | Undefined | Undefined | 89° 59' 59.023" |  | 2600.000mm | 300.000mm | 300.000mm | 0.000in | 0.000in | Junction Structure | Undefined | POWER_MH_FP2_CR3_2_2X2_2_METRIC | Power MH FP2/CR3 (2.2X2.2) | Box | 0 | 0
PMH - (64) | Power MH FP2/CR3 (2. [...] | 1 Power Manhole | 442230.0249 | 1824911.8729 | 32.472 | POWER CONDUIT - (66) | <None> |  | Yes | 0 | <None> |  |  | Basic | No | 2200.000mm | 2200.000mm | 3570.057mm | 0.000in | 3.2701 | Depth | 0 | 29.202 | 300.000mm | 200.000mm |  |  | Undefined | 0.000in | 1300.000mm | 2600.000mm | Undefined | Undefined | 270° 0' 0.000" |  | 2600.000mm | 300.000mm | 300.000mm | 0.000in | 0.000in | Junction Structure | Undefined | POWER_MH_FP2_CR3_2_2X2_2_METRIC | Power MH FP2/CR3 (2.2X2.2) | Box | 0 | 0
PMH - (65) | Power MH CR1,R2 (3.0 [...] | 1 Power Manhole | 442163.4249 | 1824837.4031 | 32.792 | POWER CONDUIT - (67), POWER CONDUIT - (68), POWER CONDUIT - (69) | <None> |  | Yes | 0 | <None> |  |  | Basic | No | 2200.000mm | 3000.000mm | 3520.697mm | 0.000in | 3.2207 | Depth | 0 | 29.571 | 300.000mm | 200.000mm |  |  | Undefined | 0.000in | 1300.000mm | 1850.000mm | Undefined | Undefined | 89° 59' 60.000" |  | 2600.000mm | 300.000mm | 300.000mm | 0.000in | 0.000in | Junction Structure | Undefined |  | Power MH CR1,R2 (3.0X2.2) | Box | 0 | 0
PMH - (66) | Power MH FP2/CR3 (2. [...] | 1 Power Manhole | 442163.4249 | 1824774.8648 | 32.729 | POWER CONDUIT - (68) | <None> |  | Yes | 0 | <None> |  |  | Basic | No | 2200.000mm | 2200.000mm | 2753.184mm | 0.000in | 2.4532 | Depth | 0 | 30.276 | 300.000mm | 200.000mm |  |  | Undefined | 0.000in | 1300.000mm | 2600.000mm | Undefined | Undefined | 90° 0' 0.000" |  | 2600.000mm | 300.000mm | 300.000mm | 0.000in | 0.000in | Junction Structure | Undefined | POWER_MH_FP2_CR3_2_2X2_2_METRIC | Power MH FP2/CR3 (2.2X2.2) | Box | 0 | 0
PMH - (67) | Power MH CR1,R2 (3.0 [...] | 1 Power Manhole | 442229.6249 | 1824837.8031 | 32.26 | POWER CONDUIT - (69), POWER CONDUIT - (70), POWER CONDUIT - (71) | <None> |  | Yes | 0 | <None> |  |  | Basic | No | 2200.000mm | 3000.000mm | 3994.701mm | 0.000in | 3.6947 | Depth | 0 | 28.565 | 300.000mm | 200.000mm |  |  | Undefined | 0.000in | 1300.000mm | 1850.000mm | Undefined | Undefined | 0° 0' 0.000" |  | 2600.000mm | 300.000mm | 300.000mm | 0.000in | 0.000in | Junction Structure | Undefined |  | Power MH CR1,R2 (3.0X2.2) | Box | 0 | 0
PMH - (68) | Power MH FP2/CR3 (2. [...] | 1 Power Manhole | 442230.0249 | 1824770.1552 | 32.16 | POWER CONDUIT - (71) | <None> |  | Yes | 0 | <None> |  |  | Basic | No | 2200.000mm | 2200.000mm | 2993.335mm | 0.000in | 2.6933 | Depth | 0 | 29.466 | 300.000mm | 200.000mm |  |  | Undefined | 0.000in | 1300.000mm | 2600.000mm | Undefined | Undefined | 270° 0' 0.000" |  | 2600.000mm | 300.000mm | 300.000mm | 0.000in | 0.000in | Junction Structure | Undefined | POWER_MH_FP2_CR3_2_2X2_2_METRIC | Power MH FP2/CR3 (2.2X2.2) | Box | 0 | 0
PMH - (69) | Power MH CR1,R2 (3.0 [...] | 1 Power Manhole | 442372.0249 | 1824852.6031 | 31.596 | POWER CONDUIT - (72), POWER CONDUIT - (73), POWER CONDUIT - (125), POWER CONDUIT - (132) | <None> |  | Yes | 0 | <None> |  |  | Basic | No | 2200.000mm | 3000.000mm | 3334.510mm | 0.000in | 3.0345 | Depth | 0 | 28.561 | 300.000mm | 200.000mm |  |  | Undefined | 0.000in | 1300.000mm | 1850.000mm | Undefined | Undefined | 269° 59' 60.000" |  | 2600.000mm | 300.000mm | 300.000mm | 0.000in | 0.000in | Junction Structure | Undefined |  | Power MH CR1,R2 (3.0X2.2) | Box | 0 | 0
PMH - (70) | Power MH FP1/CR2 (2. [...] | 1 Power Manhole | 442372.0249 | 1824922.0152 | 31.805 | POWER CONDUIT - (73), POWER CONDUIT - (74) | <None> |  | Yes | 0 | <None> |  |  | Basic | No | 2200.000mm | 2500.000mm | 2886.000mm | 0.000in | 2.586 | Depth | 0 | 29.219 | 300.000mm | 200.000mm |  |  | Undefined | 0.000in | 1300.000mm | 2900.000mm | Undefined | Undefined | 270° 0' 0.000" |  | 2600.000mm | 300.000mm | 300.000mm | 0.000in | 0.000in | Junction Structure | Undefined |  | Power MH FP1/CR2 (2.5X2.2), -- 1 -- | Box | 0 | 0
PMH - (71) | Power MH R1/T1/CR0 ( [...] | 1 Power Manhole | 442372.0249 | 1824989.9671 | 31.96 | POWER CONDUIT - (74), POWER CONDUIT - (75), POWER CONDUIT - (78) | <None> |  | Yes | 0 | <None> |  |  | Basic | No | 2200.000mm | 3750.000mm | 3231.250mm | 0.000in | 2.9312 | Depth | 0 | 29.029 | 300.000mm | 200.000mm |  |  | Undefined | 0.000in | 1300.000mm | 4150.000mm | Undefined | Undefined | 270° 0' 0.000" |  | 2600.000mm | 300.000mm | 300.000mm | 0.000in | 0.000in | Junction Structure | Undefined |  | Power MH R1/T1/CR0 (3.75X2.2--) | Box | 0 | 0
PMH - (72) | Power MH FP2/CR3 (2. [...] | 1 Power Manhole | 442372.0249 | 1825026.4087 | 32.043 | POWER CONDUIT - (75), POWER CONDUIT - (76) | <None> |  | Yes | 0 | <None> |  |  | Basic | No | 2200.000mm | 2200.000mm | 3149.704mm | 0.000in | 2.8497 | Depth | 0 | 29.194 | 300.000mm | 200.000mm |  |  | Undefined | 0.000in | 1300.000mm | 2600.000mm | Undefined | Undefined | 270° 0' 0.000" |  | 2600.000mm | 300.000mm | 300.000mm | 0.000in | 0.000in | Junction Structure | Undefined | POWER_MH_FP2_CR3_2_2X2_2_METRIC | Power MH FP2/CR3 (2.2X2.2) | Box | 0 | 0
PMH - (73) | Power MH FP1/CR2 (2. [...] | 1 Power Manhole | 442386.7346 | 1825025.7837 | 32.048 | POWER CONDUIT - (76), POWER CONDUIT - (77) | <None> |  | Yes | 0 | <None> |  |  | Basic | No | 2200.000mm | 2500.000mm | 3154.474mm | 0.000in | 2.8545 | Depth | 0 | 29.194 | 300.000mm | 200.000mm |  |  | Undefined | 0.000in | 1300.000mm | 2900.000mm | Undefined | Undefined | 89° 59' 60.000" |  | 2600.000mm | 300.000mm | 300.000mm | 0.000in | 0.000in | Junction Structure | Undefined |  | Power MH FP1/CR2 (2.5X2.2), -- 1 -- | Box | 0 | 0
PMH - (74) | Power MH CR1,R2 (3.0 [...] | 1 Power Manhole | 442387.1346 | 1824990.5171 | 31.913 | POWER CONDUIT - (77), POWER CONDUIT - (78), POWER CONDUIT - (79), POWER CONDUIT - (127) | <None> |  | Yes | 0 | <None> |  |  | Basic | No | 2200.000mm | 3000.000mm | 3183.787mm | 0.000in | 2.8838 | Depth | 0 | 29.029 | 300.000mm | 200.000mm |  |  | Undefined | 0.000in | 1300.000mm | 1850.000mm | Undefined | Undefined | 180° 0' 0.000" |  | 2600.000mm | 300.000mm | 300.000mm | 0.000in | 0.000in | Junction Structure | Undefined |  | Power MH CR1,R2 (3.0X2.2) | Box | 0 | 0
PMH - (75) | Power MH R1/T1/CR0 ( [...] | 1 Power Manhole | 442422.601 | 1824990.5171 | 31.698 | POWER CONDUIT - (79), POWER CONDUIT - (80) | <None> |  | Yes | 0 | <None> |  |  | Basic | No | 2200.000mm | 3750.000mm | 3346.000mm | 0.000in | 3.046 | Depth | 0 | 28.652 | 300.000mm | 200.000mm |  |  | Undefined | 0.000in | 1300.000mm | 4150.000mm | Undefined | Undefined | 180° 0' 0.000" |  | 2600.000mm | 300.000mm | 300.000mm | 0.000in | 0.000in | Junction Structure | Undefined |  | Power MH R1/T1/CR0 (3.75X2.2--) | Box | 0 | 0
PMH - (76) | Power MH R2/CR1 (3.0 [...] | 1 Power Manhole | 442451.7365 | 1824990.5171 | 31.529 | POWER CONDUIT - (80), POWER CONDUIT - (81), POWER CONDUIT - (117) | <None> |  | Yes | 0 | <None> |  |  | Basic | No | 2200.000mm | 3000.000mm | 4156.761mm | 0.000in | 3.8568 | Depth | 0 | 27.672 | 300.000mm | 200.000mm |  |  | Undefined | 0.000in | 1300.000mm | 3400.000mm | Undefined | Undefined | 180° 0' 0.000" |  | 2600.000mm | 300.000mm | 300.000mm | 0.000in | 0.000in | Junction Structure | Undefined |  | Power MH R2/CR1 (3.0X2.2), -- 1 -- | Box | 0 | 0
PMH - (77) | Power MH R1/T1/CR0 ( [...] | 1 Power Manhole | 442491.0928 | 1824990.5171 | 31.299 | POWER CONDUIT - (81), POWER CONDUIT - (82) | <None> |  | Yes | 0 | <None> |  |  | Basic | No | 2200.000mm | 3750.000mm | 3284.417mm | 0.000in | 2.9844 | Depth | 0 | 28.315 | 300.000mm | 200.000mm |  |  | Undefined | 0.000in | 1300.000mm | 4150.000mm | Undefined | Undefined | 180° 0' 0.000" |  | 2600.000mm | 300.000mm | 300.000mm | 0.000in | 0.000in | Junction Structure | Undefined |  | Power MH R1/T1/CR0 (3.75X2.2--) | Box | 0 | 0
PMH - (78) | Power MH R1/T1/CR0 ( [...] | 1 Power Manhole | 442570.4242 | 1824990.5171 | 30.837 | POWER CONDUIT - (82), POWER CONDUIT - (83), POWER CONDUIT - (108) | <None> |  | Yes | 0 | <None> |  |  | Basic | No | 2200.000mm | 3750.000mm | 3229.397mm | 0.000in | 2.9294 | Depth | 0 | 27.908 | 300.000mm | 200.000mm |  |  | Undefined | 0.000in | 1300.000mm | 4150.000mm | Undefined | Undefined | 180° 0' 0.000" |  | 2600.000mm | 300.000mm | 300.000mm | 0.000in | 0.000in | Junction Structure | Undefined |  | Power MH R1/T1/CR0 (3.75X2.2--) | Box | 0 | 0
PMH - (79) | Power MH R1/T1/CR0 ( [...] | 1 Power Manhole | 442601.8577 | 1824990.5171 | 30.654 | POWER CONDUIT - (83), POWER CONDUIT - (84) | <None> |  | Yes | 0 | <None> |  |  | Basic | No | 2200.000mm | 3750.000mm | 3156.000mm | 0.000in | 2.856 | Depth | 0 | 27.798 | 300.000mm | 200.000mm |  |  | Undefined | 0.000in | 1300.000mm | 4150.000mm | Undefined | Undefined | 180° 0' 0.000" |  | 2600.000mm | 300.000mm | 300.000mm | 0.000in | 0.000in | Junction Structure | Undefined |  | Power MH R1/T1/CR0 (3.75X2.2--) | Box | 0 | 0
PMH - (80) | Power MH R1/T1/CR0 ( [...] | 1 Power Manhole | 442665.3749 | 1824990.5171 | 30.284 | POWER CONDUIT - (84), POWER CONDUIT - (85), POWER CONDUIT - (98) | <None> |  | Yes | 0 | <None> |  |  | Basic | No | 2200.000mm | 3750.000mm | 3831.000mm | 0.000in | 3.531 | Depth | 0 | 26.753 | 300.000mm | 200.000mm |  |  | Undefined | 0.000in | 1300.000mm | 4150.000mm | Undefined | Undefined | 180° 0' 0.000" |  | 2600.000mm | 300.000mm | 300.000mm | 0.000in | 0.000in | Junction Structure | Undefined |  | Power MH R1/T1/CR0 (3.75X2.2--) | Box | 0 | 0
PMH - (81) | Power MH R2/CR1 (3.0 [...] | 1 Power Manhole | 442745.6249 | 1824990.5171 | 29.872 | POWER CONDUIT - (85), POWER CONDUIT - (86) | <None> |  | Yes | 0 | <None> |  |  | Basic | No | 2200.000mm | 3000.000mm | 2942.917mm | 0.000in | 2.6429 | Elevation | 0 | 27.229 | 300.000mm | 200.000mm |  |  | Undefined | 0.000in | 1300.000mm | 3400.000mm | Undefined | Undefined | 180° 0' 0.000" |  | 2600.000mm | 300.000mm | 300.000mm | 0.000in | 0.000in | Junction Structure | Undefined |  | Power MH R2/CR1 (3.0X2.2), -- 1 -- | Box | 0 | 0
PMH - (82) | Power MH R2/CR1 (3.0 [...] | 1 Power Manhole | 442746.9249 | 1824957.1762 | 29.907 | POWER CONDUIT - (86), POWER CONDUIT - (87), POWER CONDUIT - (214) | <None> |  | Yes | 0 | <None> |  |  | Basic | No | 2200.000mm | 3000.000mm | 3009.335mm | 0.000in | 2.7093 | Depth | 0 | 27.197 | 300.000mm | 200.000mm |  |  | Undefined | 0.000in | 1300.000mm | 3400.000mm | Undefined | Undefined | 90° 0' 0.000" |  | 2600.000mm | 300.000mm | 300.000mm | 0.000in | 0.000in | Junction Structure | Undefined |  | Power MH R2/CR1 (3.0X2.2), -- 1 -- | Box | 0 | 0
PMH - (83) | Power MH R1/T1/CR0 ( [...] | 1 Power Manhole | 442746.9249 | 1824920.9734 | 29.984 | POWER CONDUIT - (87), POWER CONDUIT - (88), POWER CONDUIT - (89) | <None> |  | Yes | 0 | <None> |  |  | Basic | No | 2200.000mm | 3750.000mm | 3565.242mm | 0.000in | 3.2652 | Depth | 0 | 26.719 | 300.000mm | 200.000mm |  |  | Undefined | 0.000in | 1300.000mm | 4150.000mm | Undefined | Undefined | 90° 0' 0.000" |  | 2600.000mm | 300.000mm | 300.000mm | 0.000in | 0.000in | Junction Structure | Undefined |  | Power MH R1/T1/CR0 (3.75X2.2--) | Box | 0 | 0
PMH - (84) | Power MH FP2/CR3 (2. [...] | 1 Power Manhole | 442732.5249 | 1824920.973 | 29.984 | POWER CONDUIT - (88), POWER CONDUIT - (216) | <None> |  | Yes | 0 | <None> |  |  | Basic | No | 2200.000mm | 2200.000mm | 4347.415mm | 0.000in | 4.0474 | Depth | 0 | 25.937 | 300.000mm | 200.000mm |  |  | Undefined | 0.000in | 1300.000mm | 2600.000mm | Undefined | Undefined | 269° 59' 60.000" |  | 2600.000mm | 300.000mm | 300.000mm | 0.000in | 0.000in | Junction Structure | Undefined | POWER_MH_FP2_CR3_2_2X2_2_METRIC | Power MH FP2/CR3 (2.2X2.2) | Box | 0 | 0
PMH - (85) | Power MH R2/CR1 (3.0 [...] | 1 Power Manhole | 442746.9249 | 1824852.6031 | 30.056 | POWER CONDUIT - (89), POWER CONDUIT - (217) | <None> |  | Yes | 0 | <None> |  |  | Basic | No | 2200.000mm | 3000.000mm | 3672.869mm | 0.000in | 3.3729 | Depth | 0 | 26.683 | 300.000mm | 200.000mm |  |  | Undefined | 0.000in | 1300.000mm | 3400.000mm | Undefined | Undefined | 90° 0' 0.000" |  | 2600.000mm | 300.000mm | 300.000mm | 0.000in | 0.000in | Junction Structure | Undefined |  | Power MH R2/CR1 (3.0X2.2), -- 1 -- | Box | 0 | 0
PMH - (86) | Power MH R2/CR1 (3.0 [...] | 1 Power Manhole | 442746.9249 | 1824837.4031 | 30.041 | POWER CONDUIT - (91), POWER CONDUIT - (177) | <None> |  | Yes | 0 | <None> |  |  | Basic | No | 2200.000mm | 3000.000mm | 4295.210mm | 0.000in | 3.9952 | Depth | 0 | 26.045 | 300.000mm | 200.000mm |  |  | Undefined | 0.000in | 1300.000mm | 3400.000mm | Undefined | Undefined | 90° 0' 0.000" |  | 2600.000mm | 300.000mm | 300.000mm | 0.000in | 0.000in | Junction Structure | Undefined |  | Power MH R2/CR1 (3.0X2.2), -- 1 -- | Box | 0 | 0
PMH - (87) | Power MH CR1,R2 (3.0 [...] | 1 Power Manhole | 442732.1249 | 1824837.8031 | 30.04 | POWER CONDUIT - (91), POWER CONDUIT - (92), POWER CONDUIT - (183), POWER CONDUIT - (215) | <None> |  | Yes | 0 | <None> |  |  | Basic | No | 2200.000mm | 3000.000mm | 5087.256mm | 0.000in | 4.7873 | Depth | 0 | 25.252 | 300.000mm | 200.000mm |  |  | Undefined | 0.000in | 1300.000mm | 1850.000mm | Undefined | Undefined | 359° 59' 59.950" |  | 2600.000mm | 300.000mm | 300.000mm | 0.000in | 0.000in | Junction Structure | Undefined |  | Power MH CR1,R2 (3.0X2.2) | Box | 0 | 0
PMH - (88) | Power MH CR1,R2 (3.0 [...] | 1 Power Manhole | 442665.9249 | 1824837.4031 | 30.376 | POWER CONDUIT - (92), POWER CONDUIT - (93), POWER CONDUIT - (184) | <None> |  | Yes | 0 | <None> |  |  | Basic | No | 2200.000mm | 3000.000mm | 4066.438mm | 0.000in | 3.7664 | Depth | 0 | 26.61 | 300.000mm | 200.000mm |  |  | Undefined | 0.000in | 1300.000mm | 1850.000mm | Undefined | Undefined | 90° 0' 0.000" |  | 2600.000mm | 300.000mm | 300.000mm | 0.000in | 0.000in | Junction Structure | Undefined |  | Power MH CR1,R2 (3.0X2.2) | Box | 0 | 0
PMH - (89) | Power MH CR1,R2 (3.0 [...] | 1 Power Manhole | 442652.5249 | 1824837.8031 | 30.452 | POWER CONDUIT - (93), POWER CONDUIT - (94), POWER CONDUIT - (186) | <None> |  | Yes | 0 | <None> |  |  | Basic | No | 2200.000mm | 3000.000mm | 4142.284mm | 0.000in | 3.8423 | Depth | 0 | 26.61 | 300.000mm | 200.000mm |  |  | Undefined | 0.000in | 1300.000mm | 1850.000mm | Undefined | Undefined | 0° 0' 0.000" |  | 2600.000mm | 300.000mm | 300.000mm | 0.000in | 0.000in | Junction Structure | Undefined |  | Power MH CR1,R2 (3.0X2.2) | Box | 0 | 0
PMH - (90) | Power MH CR1,R2 (3.0 [...] | 1 Power Manhole | 442600.3249 | 1824837.4031 | 30.752 | POWER CONDUIT - (94), POWER CONDUIT - (95), POWER CONDUIT - (151) | <None> |  | Yes | 0 | <None> |  |  | Basic | No | 2200.000mm | 3000.000mm | 3711.697mm | 0.000in | 3.4117 | Depth | 0 | 27.34 | 300.000mm | 200.000mm |  |  | Undefined | 0.000in | 1300.000mm | 1850.000mm | Undefined | Undefined | 89° 59' 60.000" |  | 2600.000mm | 300.000mm | 300.000mm | 0.000in | 0.000in | Junction Structure | Undefined |  | Power MH CR1,R2 (3.0X2.2) | Box | 0 | 0
PMH - (91) | Power MH R1/t1 (3.75 [...] | 1 Power Manhole | 442586.5499 | 1824837.8031 | 30.758 | POWER CONDUIT - (95), POWER CONDUIT - (96), POWER CONDUIT - (150) | <None> |  | Yes | 0 | <None> |  |  | Basic | No | 2200.000mm | 3750.000mm | 3717.525mm | 0.000in | 3.4175 | Depth | 0 | 27.34 | 300.000mm | 200.000mm |  |  | Undefined | 0.000in | 1300.000mm | 1850.000mm | Undefined | Undefined | 0° 0' 0.039" |  | 2600.000mm | 300.000mm | 300.000mm | 0.000in | 0.000in | Junction Structure | Undefined |  | Power MH R1/t1 (3.75x2.2) | Box | 0 | 0
PMH - (92) | Power MH CR1,R2 (3.0 [...] | 1 Power Manhole | 442466.0249 | 1824837.4031 | 31.321 | POWER CONDUIT - (96), POWER CONDUIT - (97) | <None> |  | Yes | 0 | <None> |  |  | Basic | No | 2200.000mm | 3000.000mm | 3729.908mm | 0.000in | 3.4299 | Depth | 0 | 27.891 | 300.000mm | 200.000mm |  |  | Undefined | 0.000in | 1300.000mm | 1850.000mm | Undefined | Undefined | 90° 0' 0.000" |  | 2600.000mm | 300.000mm | 300.000mm | 0.000in | 0.000in | Junction Structure | Undefined |  | Power MH CR1,R2 (3.0X2.2) | Box | 0 | 0
PMH - (93) | Power MH R2/CR1 (3.0 [...] | 1 Power Manhole | 442466.0249 | 1824780.3179 | 30.913 | POWER CONDUIT - (97), POWER CONDUIT - (128), POWER CONDUIT - (165) | <None> |  | Yes | 0 | <None> |  |  | Basic | No | 2200.000mm | 3000.000mm | 4131.834mm | 0.000in | 3.8318 | Depth | 0 | 27.081 | 300.000mm | 200.000mm |  |  | Undefined | 0.000in | 1300.000mm | 3400.000mm | Undefined | Undefined | 90° 0' 0.000" |  | 2600.000mm | 300.000mm | 300.000mm | 0.000in | 0.000in | Junction Structure | Undefined |  | Power MH R2/CR1 (3.0X2.2), -- 1 -- | Box | 0 | 0
PMH - (94) | Power MH FP2/CR3 (2. [...] | 1 Power Manhole | 442665.9249 | 1824913.8426 | 30.155 | POWER CONDUIT - (98), POWER CONDUIT - (99) | <None> |  | Yes | 0 | <None> |  |  | Basic | No | 2200.000mm | 2200.000mm | 3530.672mm | 0.000in | 3.2307 | Depth | 0 | 26.925 | 300.000mm | 200.000mm |  |  | Undefined | 0.000in | 1300.000mm | 2600.000mm | Undefined | Undefined | 90° 0' 0.000" |  | 2600.000mm | 300.000mm | 300.000mm | 0.000in | 0.000in | Junction Structure | Undefined | POWER_MH_FP2_CR3_2_2X2_2_METRIC | Power MH FP2/CR3 (2.2X2.2) | Box | 0 | 0
PMH - (95) | Power MH FP2/CR3 (2. [...] | 1 Power Manhole | 442652.9249 | 1824913.8426 | 30.155 | POWER CONDUIT - (99), POWER CONDUIT - (100) | <None> |  | Yes | 0 | <None> |  |  | Basic | No | 2200.000mm | 2200.000mm | 3530.672mm | 0.000in | 3.2307 | Depth | 0 | 26.925 | 300.000mm | 200.000mm |  |  | Undefined | 0.000in | 1300.000mm | 2600.000mm | Undefined | Undefined | 270° 0' 0.000" |  | 2600.000mm | 300.000mm | 300.000mm | 0.000in | 0.000in | Junction Structure | Undefined | POWER_MH_FP2_CR3_2_2X2_2_METRIC | Power MH FP2/CR3 (2.2X2.2) | Box | 0 | 0
PMH - (96) | Power MH FP2/CR3 (2. [...] | 1 Power Manhole | 442652.9249 | 1824976.1171 | 30.357 | POWER CONDUIT - (100), POWER CONDUIT - (101) | <None> |  | Yes | 0 | <None> |  |  | Basic | No | 2200.000mm | 2200.000mm | 3185.245mm | 0.000in | 2.8852 | Depth | 0 | 27.471 | 300.000mm | 200.000mm |  |  | Undefined | 0.000in | 1300.000mm | 2600.000mm | Undefined | Undefined | 0° 0' 0.000" |  | 2600.000mm | 300.000mm | 300.000mm | 0.000in | 0.000in | Junction Structure | Undefined | POWER_MH_FP2_CR3_2_2X2_2_METRIC | Power MH FP2/CR3 (2.2X2.2) | Box | 0 | 0
PMH - (97) | Power MH CR3,R2(2.2X [...] | 1 Power Manhole | 442600.3249 | 1824976.1171 | 30.656 | POWER CONDUIT - (101), POWER CONDUIT - (102) | <None> |  | Yes | 0 | <None> |  |  | Basic | No | 2200.000mm | 2200.000mm | 3205.506mm | 0.000in | 2.9055 | Depth | 0 | 27.75 | 300.000mm | 200.000mm |  |  | Undefined | 0.000in | 1300.000mm | 1850.000mm | Undefined | Undefined | 90° 0' 0.000" |  | 2600.000mm | 300.000mm | 300.000mm | 0.000in | 0.000in | Junction Structure | Undefined |  | Power MH CR3,R2(2.2X2.2) | Box | 0 | 0
PMH - (98) | Power MH FP2/CR3 (2. [...] | 1 Power Manhole | 442600.3249 | 1824914.3414 | 30.78 | POWER CONDUIT - (102), POWER CONDUIT - (103) | <None> |  | Yes | 0 | <None> |  |  | Basic | No | 2200.000mm | 2200.000mm | 4533.830mm | 0.000in | 4.2338 | Depth | 0 | 26.546 | 300.000mm | 200.000mm |  |  | Undefined | 0.000in | 1300.000mm | 2600.000mm | Undefined | Undefined | 90° 0' 0.000" |  | 2600.000mm | 300.000mm | 300.000mm | 0.000in | 0.000in | Junction Structure | Undefined | POWER_MH_FP2_CR3_2_2X2_2_METRIC | Power MH FP2/CR3 (2.2X2.2) | Box | 0 | 0
PMH - (99) | Power MH R2/CR1 (3.0 [...] | 1 Power Manhole | 442587.3249 | 1824913.4664 | 30.781 | POWER CONDUIT - (103), POWER CONDUIT - (104), POWER CONDUIT - (105) | <None> |  | Yes | 0 | <None> |  |  | Basic | No | 2200.000mm | 3000.000mm | 4534.542mm | 0.000in | 4.2345 | Depth | 0 | 26.546 | 300.000mm | 200.000mm |  |  | Undefined | 0.000in | 1300.000mm | 3400.000mm | Undefined | Undefined | 270° 0' 0.000" |  | 2600.000mm | 300.000mm | 300.000mm | 0.000in | 0.000in | Junction Structure | Undefined |  | Power MH R2/CR1 (3.0X2.2), -- 1 -- | Box | 0 | 0
PMH - (100) | Power MH FP2/CR3 (2. [...] | 1 Power Manhole | 442587.3249 | 1824893.2204 | 30.793 | POWER CONDUIT - (104) | <None> |  | Yes | 0 | <None> |  |  | Basic | No | 2200.000mm | 2200.000mm | 3701.980mm | 0.000in | 3.402 | Depth | 0 | 27.391 | 300.000mm | 200.000mm |  |  | Undefined | 0.000in | 1300.000mm | 2600.000mm | Undefined | Undefined | 270° 0' 0.000" |  | 2600.000mm | 300.000mm | 300.000mm | 0.000in | 0.000in | Junction Structure | Undefined | POWER_MH_FP2_CR3_2_2X2_2_METRIC | Power MH FP2/CR3 (2.2X2.2) | Box | 0 | 0
PMH - (101) | Power MH FP1/CR2 (2. [...] | 1 Power Manhole | 442587.3249 | 1824952.4201 | 30.734 | POWER CONDUIT - (105), POWER CONDUIT - (106) | <None> |  | Yes | 0 | <None> |  |  | Basic | No | 2200.000mm | 2500.000mm | 3256.000mm | 0.000in | 2.956 | Depth | 0 | 27.778 | 300.000mm | 200.000mm |  |  | Undefined | 0.000in | 1300.000mm | 2900.000mm | Undefined | Undefined | 270° 0' 0.000" |  | 2600.000mm | 300.000mm | 300.000mm | 0.000in | 0.000in | Junction Structure | Undefined |  | Power MH FP1/CR2 (2.5X2.2), -- 1 -- | Box | 0 | 0
PMH - (102) | Power MH CR3,R2(2.2X [...] | 1 Power Manhole | 442587.3249 | 1824976.1171 | 30.656 | POWER CONDUIT - (106), POWER CONDUIT - (107) | <None> |  | Yes | 0 | <None> |  |  | Basic | No | 2200.000mm | 2200.000mm | 2760.651mm | 0.000in | 2.4607 | Depth | 0 | 28.195 | 300.000mm | 200.000mm |  |  | Undefined | 0.000in | 1300.000mm | 1850.000mm | Undefined | Undefined | 0° 0' 0.000" |  | 2600.000mm | 300.000mm | 300.000mm | 0.000in | 0.000in | Junction Structure | Undefined |  | Power MH CR3,R2(2.2X2.2) | Box | 0 | 0
PMH - (103) | Power MH R2/CR1 (3.0 [...] | 1 Power Manhole | 442570.4242 | 1824976.1171 | 30.837 | POWER CONDUIT - (107), POWER CONDUIT - (108), POWER CONDUIT - (109) | <None> |  | Yes | 0 | <None> |  |  | Basic | No | 2200.000mm | 3000.000mm | 3229.397mm | 0.000in | 2.9294 | Depth | 0 | 27.908 | 300.000mm | 200.000mm |  |  | Undefined | 0.000in | 1300.000mm | 3400.000mm | Undefined | Undefined | 0° 0' 0.000" |  | 2600.000mm | 300.000mm | 300.000mm | 0.000in | 0.000in | Junction Structure | Undefined |  | Power MH R2/CR1 (3.0X2.2), -- 1 -- | Box | 0 | 0
PMH - (104) | Power MH CR3,R2(2.2X [...] | 1 Power Manhole | 442538.1709 | 1824976.1171 | 30.99 | POWER CONDUIT - (109), POWER CONDUIT - (110) | <None> |  | Yes | 0 | <None> |  |  | Basic | No | 2200.000mm | 2200.000mm | 2760.529mm | 0.000in | 2.4605 | Depth | 0 | 28.529 | 300.000mm | 200.000mm |  |  | Undefined | 0.000in | 1300.000mm | 1850.000mm | Undefined | Undefined | 90° 0' 0.000" |  | 2600.000mm | 300.000mm | 300.000mm | 0.000in | 0.000in | Junction Structure | Undefined |  | Power MH CR3,R2(2.2X2.2) | Box | 0 | 0
PMH - (105) | Power MH FP1/CR2 (2. [...] | 1 Power Manhole | 442538.1709 | 1824956.8894 | 30.986 | POWER CONDUIT - (110), POWER CONDUIT - (111) | <None> |  | Yes | 0 | <None> |  |  | Basic | No | 2200.000mm | 2500.000mm | 2843.128mm | 0.000in | 2.5431 | Depth | 0 | 28.443 | 300.000mm | 200.000mm |  |  | Undefined | 0.000in | 1300.000mm | 2900.000mm | Undefined | Undefined | 90° 0' 0.000" |  | 2600.000mm | 300.000mm | 300.000mm | 0.000in | 0.000in | Junction Structure | Undefined |  | Power MH FP1/CR2 (2.5X2.2), -- 1 -- | Box | 0 | 0
PMH - (106) | Power MH FP2/CR3 (2. [...] | 1 Power Manhole | 442538.1709 | 1824907.2649 | 30.903 | POWER CONDUIT - (111), POWER CONDUIT - (112) | <None> |  | Yes | 0 | <None> |  |  | Basic | No | 2200.000mm | 2200.000mm | 3677.442mm | 0.000in | 3.3774 | Depth | 0 | 27.526 | 300.000mm | 200.000mm |  |  | Undefined | 0.000in | 1300.000mm | 2600.000mm | Undefined | Undefined | 90° 0' 0.000" |  | 2600.000mm | 300.000mm | 300.000mm | 0.000in | 0.000in | Junction Structure | Undefined | POWER_MH_FP2_CR3_2_2X2_2_METRIC | Power MH FP2/CR3 (2.2X2.2) | Box | 0 | 0
PMH - (107) | Power MH FP2/CR3 (2. [...] | 1 Power Manhole | 442525.1709 | 1824907.2615 | 30.903 | POWER CONDUIT - (112), POWER CONDUIT - (113) | <None> |  | Yes | 0 | <None> |  |  | Basic | No | 2200.000mm | 2200.000mm | 3677.442mm | 0.000in | 3.3774 | Depth | 0 | 27.526 | 300.000mm | 200.000mm |  |  | Undefined | 0.000in | 1300.000mm | 2600.000mm | Undefined | Undefined | 270° 0' 0.000" |  | 2600.000mm | 300.000mm | 300.000mm | 0.000in | 0.000in | Junction Structure | Undefined | POWER_MH_FP2_CR3_2_2X2_2_METRIC | Power MH FP2/CR3 (2.2X2.2) | Box | 0 | 0
PMH - (108) | Power MH CR3,R2(2.2X [...] | 1 Power Manhole | 442525.1709 | 1824976.1171 | 30.99 | POWER CONDUIT - (113), POWER CONDUIT - (114) | <None> |  | Yes | 0 | <None> |  |  | Basic | No | 2200.000mm | 2200.000mm | 2760.454mm | 0.000in | 2.4605 | Depth | 0 | 28.529 | 300.000mm | 200.000mm |  |  | Undefined | 0.000in | 1300.000mm | 1850.000mm | Undefined | Undefined | 0° 0' 0.000" |  | 2600.000mm | 300.000mm | 300.000mm | 0.000in | 0.000in | Junction Structure | Undefined |  | Power MH CR3,R2(2.2X2.2) | Box | 0 | 0
PMH - (109) | Power MH FP1/CR2 (2. [...] | 1 Power Manhole | 442495 | 1824976.1171 | 31.277 | POWER CONDUIT - (114), POWER CONDUIT - (115) | <None> |  | Yes | 0 | <None> |  |  | Basic | No | 2200.000mm | 2500.000mm | 3042.509mm | 0.000in | 2.7425 | Depth | 0 | 28.534 | 300.000mm | 200.000mm |  |  | Undefined | 0.000in | 1300.000mm | 2900.000mm | Undefined | Undefined | 0° 0' 0.000" |  | 2600.000mm | 300.000mm | 300.000mm | 0.000in | 0.000in | Junction Structure | Undefined |  | Power MH FP1/CR2 (2.5X2.2), -- 1 -- | Box | 0 | 0
PMH - (110) | Power MH R2/CR1 (3.0 [...] | 1 Power Manhole | 442464.5999 | 1824976.1171 | 31.454 | POWER CONDUIT - (115), POWER CONDUIT - (116), POWER CONDUIT - (123) | <None> |  | Yes | 0 | <None> |  |  | Basic | No | 2200.000mm | 3000.000mm | 3641.511mm | 0.000in | 3.3415 | Depth | 0 | 28.112 | 300.000mm | 200.000mm |  |  | Undefined | 0.000in | 1300.000mm | 3400.000mm | Undefined | Undefined | 0° 0' 0.000" |  | 2600.000mm | 300.000mm | 300.000mm | 0.000in | 0.000in | Junction Structure | Undefined |  | Power MH R2/CR1 (3.0X2.2), -- 1 -- | Box | 0 | 0
PMH - (111) | Power MH R1/T1/CR0 ( [...] | 1 Power Manhole | 442452.1749 | 1824976.1171 | 31.526 | POWER CONDUIT - (116), POWER CONDUIT - (117), POWER CONDUIT - (118) | <None> |  | Yes | 0 | <None> |  |  | Basic | No | 2200.000mm | 3750.000mm | 4154.207mm | 0.000in | 3.8542 | Depth | 0 | 27.672 | 300.000mm | 200.000mm |  |  | Undefined | 0.000in | 1300.000mm | 4150.000mm | Undefined | Undefined | 0° 0' 0.000" |  | 2600.000mm | 300.000mm | 300.000mm | 0.000in | 0.000in | Junction Structure | Undefined |  | Power MH R1/T1/CR0 (3.75X2.2--) | Box | 0 | 0
PMH - (112) | Power MH FP1/CR2 (2. [...] | 1 Power Manhole | 442453.0249 | 1824911.7313 | 31.581 | POWER CONDUIT - (118), POWER CONDUIT - (119) | <None> |  | Yes | 0 | <None> |  |  | Basic | No | 2200.000mm | 2500.000mm | 3163.379mm | 0.000in | 2.8634 | Depth | 0 | 28.718 | 300.000mm | 200.000mm |  |  | Undefined | 0.000in | 1300.000mm | 2900.000mm | Undefined | Undefined | 270° 0' 0.000" |  | 2600.000mm | 300.000mm | 300.000mm | 0.000in | 0.000in | Junction Structure | Undefined |  | Power MH FP1/CR2 (2.5X2.2), -- 1 -- | Box | 0 | 0
PMH - (113) | Power MH CR1,R2 (3.0 [...] | 1 Power Manhole | 442453.0249 | 1824852.6031 | 31.409 | POWER CONDUIT - (119), POWER CONDUIT - (120), POWER CONDUIT - (124) | <None> |  | Yes | 0 | <None> |  |  | Basic | No | 2200.000mm | 3000.000mm | 4104.518mm | 0.000in | 3.8045 | Depth | 0 | 27.604 | 300.000mm | 200.000mm |  |  | Undefined | 0.000in | 1300.000mm | 1850.000mm | Undefined | Undefined | 270° 0' 0.000" |  | 2600.000mm | 300.000mm | 300.000mm | 0.000in | 0.000in | Junction Structure | Undefined |  | Power MH CR1,R2 (3.0X2.2) | Box | 0 | 0
PMH - (114) | Power MH CR2,FP1(2.5 [...] | 1 Power Manhole | 442466.1749 | 1824852.2031 | 31.405 | POWER CONDUIT - (120), POWER CONDUIT - (121) | <None> |  | Yes | 0 | <None> |  |  | Basic | No | 2200.000mm | 2500.000mm | 4100.541mm | 0.000in | 3.8005 | Depth | 0 | 27.604 | 300.000mm | 200.000mm |  |  | Undefined | 0.000in | 1300.000mm | 1850.000mm | Undefined | Undefined | 180° 0' 0.000" |  | 2600.000mm | 300.000mm | 300.000mm | 0.000in | 0.000in | Junction Structure | Undefined |  | Power MH CR2,FP1(2.5X2.2) | Box | 0 | 0
PMH - (115) | Power MH FP1/CR2 (2. [...] | 1 Power Manhole | 442466.0249 | 1824871.1998 | 31.486 | POWER CONDUIT - (121), POWER CONDUIT - (122) | <None> |  | Yes | 0 | <None> |  |  | Basic | No | 2200.000mm | 2500.000mm | 3256.000mm | 0.000in | 2.956 | Depth | 0 | 28.53 | 300.000mm | 200.000mm |  |  | Undefined | 0.000in | 1300.000mm | 2900.000mm | Undefined | Undefined | 90° 0' 0.000" |  | 2600.000mm | 300.000mm | 300.000mm | 0.000in | 0.000in | Junction Structure | Undefined |  | Power MH FP1/CR2 (2.5X2.2), -- 1 -- | Box | 0 | 0
PMH - (116) | Power MH FP1/CR2 (2. [...] | 1 Power Manhole | 442466.0249 | 1824929.1268 | 31.622 | POWER CONDUIT - (122), POWER CONDUIT - (123) | <None> |  | Yes | 0 | <None> |  |  | Basic | No | 2200.000mm | 2500.000mm | 3002.491mm | 0.000in | 2.7025 | Depth | 0 | 28.92 | 300.000mm | 200.000mm |  |  | Undefined | 0.000in | 1300.000mm | 2900.000mm | Undefined | Undefined | 90° 0' 0.000" |  | 2600.000mm | 300.000mm | 300.000mm | 0.000in | 0.000in | Junction Structure | Undefined |  | Power MH FP1/CR2 (2.5X2.2), -- 1 -- | Box | 0 | 0
PMH - (117) | Power MH CR1,R2 (3.0 [...] | 1 Power Manhole | 442386.8249 | 1824852.2031 | 31.594 | POWER CONDUIT - (124), POWER CONDUIT - (125), POWER CONDUIT - (126) | <None> |  | Yes | 0 | <None> |  |  | Basic | No | 2200.000mm | 3000.000mm | 3205.902mm | 0.000in | 2.9059 | Depth | 0 | 28.688 | 300.000mm | 200.000mm |  |  | Undefined | 0.000in | 1300.000mm | 1850.000mm | Undefined | Undefined | 180° 0' 0.000" |  | 2600.000mm | 300.000mm | 300.000mm | 0.000in | 0.000in | Junction Structure | Undefined |  | Power MH CR1,R2 (3.0X2.2) | Box | 0 | 0
PMH - (118) | Power MH FP1/CR2 (2. [...] | 1 Power Manhole | 442386.4249 | 1824907.5789 | 31.773 | POWER CONDUIT - (126), POWER CONDUIT - (127) | <None> |  | Yes | 0 | <None> |  |  | Basic | No | 2200.000mm | 2500.000mm | 2756.000mm | 0.000in | 2.456 | Depth | 0 | 29.317 | 300.000mm | 200.000mm |  |  | Undefined | 0.000in | 1300.000mm | 2900.000mm | Undefined | Undefined | 90° 0' 0.000" |  | 2600.000mm | 300.000mm | 300.000mm | 0.000in | 0.000in | Junction Structure | Undefined |  | Power MH FP1/CR2 (2.5X2.2), -- 1 -- | Box | 0 | 0
PMH - (119) | Power MH R1/T1/CR0 ( [...] | 1 Power Manhole | 442453.0249 | 1824780.3179 | 30.913 | POWER CONDUIT - (128), POWER CONDUIT - (129), POWER CONDUIT - (166) | <None> |  | Yes | 0 | <None> |  |  | Basic | No | 2200.000mm | 3750.000mm | 4131.834mm | 0.000in | 3.8318 | Depth | 0 | 27.081 | 300.000mm | 200.000mm |  |  | Undefined | 0.000in | 1300.000mm | 4150.000mm | Undefined | Undefined | 270° 0' 0.000" |  | 2600.000mm | 300.000mm | 300.000mm | 0.000in | 0.000in | Junction Structure | Undefined |  | Power MH R1/T1/CR0 (3.75X2.2--) | Box | 0 | 0
PMH - (120) | Power MH CR3,R2(2.2X [...] | 1 Power Manhole | 442453.0249 | 1824837.8031 | 31.317 | POWER CONDUIT - (129), POWER CONDUIT - (130) | <None> |  | Yes | 0 | <None> |  |  | Basic | No | 2200.000mm | 2200.000mm | 3660.472mm | 0.000in | 3.3605 | Depth | 0 | 27.956 | 300.000mm | 200.000mm |  |  | Undefined | 0.000in | 1300.000mm | 1850.000mm | Undefined | Undefined | 0° 0' 0.000" |  | 2600.000mm | 300.000mm | 300.000mm | 0.000in | 0.000in | Junction Structure | Undefined |  | Power MH CR3,R2(2.2X2.2) | Box | 0 | 0
PMH - (121) | Power MH CR1,R2 (3.0 [...] | 1 Power Manhole | 442386.4249 | 1824837.4031 | 31.561 | POWER CONDUIT - (130), POWER CONDUIT - (131), POWER CONDUIT - (176) | <None> |  | Yes | 0 | <None> |  |  | Basic | No | 2200.000mm | 3000.000mm | 3681.850mm | 0.000in | 3.3819 | Depth | 0 | 28.179 | 300.000mm | 200.000mm |  |  | Undefined | 0.000in | 1300.000mm | 1850.000mm | Undefined | Undefined | 90° 0' 0.000" |  | 2600.000mm | 300.000mm | 300.000mm | 0.000in | 0.000in | Junction Structure | Undefined |  | Power MH CR1,R2 (3.0X2.2) | Box | 0 | 0
PMH - (122) | Power MH R1/t1 (3.75 [...] | 1 Power Manhole | 442371.2499 | 1824837.8031 | 31.567 | POWER CONDUIT - (131), POWER CONDUIT - (132), POWER CONDUIT - (133), POWER CONDUIT - (135) | <None> |  | Yes | 0 | <None> |  |  | Basic | No | 2200.000mm | 3750.000mm | 3648.960mm | 0.000in | 3.349 | Depth | 0 | 28.219 | 300.000mm | 200.000mm |  |  | Undefined | 0.000in | 1300.000mm | 1850.000mm | Undefined | Undefined | 0° 0' 0.000" |  | 2600.000mm | 300.000mm | 300.000mm | 0.000in | 0.000in | Junction Structure | Undefined |  | Power MH R1/t1 (3.75x2.2) | Box | 0 | 0
PMH - (123) | Power MH R1/t1 (3.75 [...] | 1 Power Manhole | 442163.4249 | 1824687.3166 | 32.525 | POWER CONDUIT - (43), POWER CONDUIT - (188) | <None> |  | Yes | 0 | <None> |  |  | Basic | No | 2200.000mm | 3750.000mm | 3320.249mm | 0.000in | 3.0202 | Depth | 0 | 29.505 | 300.000mm | 200.000mm |  |  | Undefined | 0.000in | 1300.000mm | 1850.000mm | Undefined | Undefined | 89° 59' 60.000" |  | 2600.000mm | 300.000mm | 300.000mm | 0.000in | 0.000in | Junction Structure | Undefined |  | Power MH R1/t1 (3.75x2.2) | Box | 0 | 0
PMH - (124) | Power MH CR3,R2(2.2X [...] | 1 Power Manhole | 442319.4262 | 1824837.8033 | 32.026 | POWER CONDUIT - (133), POWER CONDUIT - (134) | <None> |  | Yes | 0 | <None> |  |  | Basic | No | 2200.000mm | 2200.000mm | 3926.986mm | 0.000in | 3.627 | Depth | 0 | 28.399 | 300.000mm | 200.000mm |  |  | Undefined | 0.000in | 1300.000mm | 1850.000mm | Undefined | Undefined | 89° 59' 59.771" |  | 2600.000mm | 300.000mm | 300.000mm | 0.000in | 0.000in | Junction Structure | Undefined |  | Power MH CR3,R2(2.2X2.2) | Box | 0 | 0
PMH - (125) | Power MH R1/T1/CR0 ( [...] | 1 Power Manhole | 442372.0249 | 1824801.6221 | 31.543 | POWER CONDUIT - (135), POWER CONDUIT - (136) | <None> |  | Yes | 0 | <None> |  |  | Basic | No | 2200.000mm | 3750.000mm | 2886.000mm | 0.000in | 2.586 | Depth | 0 | 28.957 | 300.000mm | 200.000mm |  |  | Undefined | 0.000in | 1300.000mm | 4150.000mm | Undefined | Undefined | 270° 0' 0.000" |  | 2600.000mm | 300.000mm | 300.000mm | 0.000in | 0.000in | Junction Structure | Undefined |  | Power MH R1/T1/CR0 (3.75X2.2--) | Box | 0 | 0
PMH - (126) | Power MH FP1/CR2 (2. [...] | 1 Power Manhole | 442372.0249 | 1824762.1915 | 31.464 | POWER CONDUIT - (136), POWER CONDUIT - (137) | <None> |  | Yes | 0 | <None> |  |  | Basic | No | 2200.000mm | 2500.000mm | 2886.000mm | 0.000in | 2.586 | Depth | 0 | 28.878 | 300.000mm | 200.000mm |  |  | Undefined | 0.000in | 1300.000mm | 2900.000mm | Undefined | Undefined | 270° 0' 0.000" |  | 2600.000mm | 300.000mm | 300.000mm | 0.000in | 0.000in | Junction Structure | Undefined |  | Power MH FP1/CR2 (2.5X2.2), -- 1 -- | Box | 0 | 0
PMH - (127) | Power MH FP1/CR2 (2. [...] | 1 Power Manhole | 442372.0249 | 1824660.7993 | 31.199 | POWER CONDUIT - (137), POWER CONDUIT - (138) | <None> |  | Yes | 0 | <None> |  |  | Basic | No | 2200.000mm | 2500.000mm | 2894.743mm | 0.000in | 2.5947 | Depth | 0 | 28.604 | 300.000mm | 200.000mm |  |  | Undefined | 0.000in | 1300.000mm | 2900.000mm | Undefined | Undefined | 270° 0' 0.000" |  | 2600.000mm | 300.000mm | 300.000mm | 0.000in | 0.000in | Junction Structure | Undefined |  | Power MH FP1/CR2 (2.5X2.2), -- 1 -- | Box | 0 | 0
PMH - (128) | Power MH CR3,R2(2.2X [...] | 1 Power Manhole | 442372.0249 | 1824620.0171 | 30.987 | POWER CONDUIT - (138), POWER CONDUIT - (139) | <None> |  | Yes | 0 | <None> |  |  | Basic | No | 2200.000mm | 2200.000mm | 2890.557mm | 0.000in | 2.5906 | Depth | 0 | 28.396 | 300.000mm | 200.000mm |  |  | Undefined | 0.000in | 1300.000mm | 1850.000mm | Undefined | Undefined | 270° 0' 0.000" |  | 2600.000mm | 300.000mm | 300.000mm | 0.000in | 0.000in | Junction Structure | Undefined |  | Power MH CR3,R2(2.2X2.2) | Box | 0 | 0
PMH - (129) | Power MH R2/CR1 (3.0 [...] | 1 Power Manhole | 442352.5475 | 1824620.0171 | 31.171 | POWER CONDUIT - (139), POWER CONDUIT - (140) | <None> |  | Yes | 0 | <None> |  |  | Basic | No | 2200.000mm | 3000.000mm | 3375.444mm | 0.000in | 3.0754 | Depth | 0 | 28.096 | 300.000mm | 200.000mm |  |  | Undefined | 0.000in | 1300.000mm | 3400.000mm | Undefined | Undefined | 180° 0' 0.000" |  | 2600.000mm | 300.000mm | 300.000mm | 0.000in | 0.000in | Junction Structure | Undefined |  | Power MH R2/CR1 (3.0X2.2), -- 1 -- | Box | 0 | 0
PMH - (130) | Power MH R2/CR1 (3.0 [...] | 1 Power Manhole | 442351.7975 | 1824605.6171 | 31.176 | POWER CONDUIT - (140), POWER CONDUIT - (141) | <None> |  | Yes | 0 | <None> |  |  | Basic | No | 2200.000mm | 3000.000mm | 4501.158mm | 0.000in | 4.2012 | Depth | 0 | 26.974 | 300.000mm | 200.000mm |  |  | Undefined | 0.000in | 1300.000mm | 3400.000mm | Undefined | Undefined | 0° 0' 0.000" |  | 2600.000mm | 300.000mm | 300.000mm | 0.000in | 0.000in | Junction Structure | Undefined |  | Power MH R2/CR1 (3.0X2.2), -- 1 -- | Box | 0 | 0
PMH - (131) | Power MH R1/T1/CR0 ( [...] | 1 Power Manhole | 442385.8749 | 1824605.6171 | 30.98 | POWER CONDUIT - (141), POWER CONDUIT - (142), POWER CONDUIT - (173) | <None> |  | Yes | 0 | <None> |  |  | Basic | No | 2200.000mm | 3750.000mm | 5149.841mm | 0.000in | 4.8498 | Depth | 0 | 26.13 | 300.000mm | 200.000mm |  |  | Undefined | 0.000in | 1300.000mm | 4150.000mm | Undefined | Undefined | 0° 0' 0.000" |  | 2600.000mm | 300.000mm | 300.000mm | 0.000in | 0.000in | Junction Structure | Undefined |  | Power MH R1/T1/CR0 (3.75X2.2--) | Box | 0 | 0
PMH - (132) | Power MH FP1/CR2 (2. [...] | 1 Power Manhole | 442409.7298 | 1824605.6171 | 30.843 | POWER CONDUIT - (142), POWER CONDUIT - (143) | <None> |  | Yes | 0 | <None> |  |  | Basic | No | 2200.000mm | 2500.000mm | 5165.857mm | 0.000in | 4.8659 | Depth | 0 | 25.978 | 300.000mm | 200.000mm |  |  | Undefined | 0.000in | 1300.000mm | 2900.000mm | Undefined | Undefined | 0° 0' 0.000" |  | 2600.000mm | 300.000mm | 300.000mm | 0.000in | 0.000in | Junction Structure | Undefined |  | Power MH FP1/CR2 (2.5X2.2), -- 1 -- | Box | 0 | 0
PMH - (133) | Power MH CR1,R2 (3.0 [...] | 1 Power Manhole | 442466.7249 | 1824605.2171 | 30.513 | POWER CONDUIT - (143), POWER CONDUIT - (144), POWER CONDUIT - (195) | <None> |  | Yes | 0 | <None> |  |  | Basic | No | 2200.000mm | 3000.000mm | 4525.842mm | 0.000in | 4.2258 | Depth | 0 | 26.288 | 300.000mm | 200.000mm |  |  | Undefined | 0.000in | 1300.000mm | 1850.000mm | Undefined | Undefined | 90° 0' 0.002" |  | 2600.000mm | 300.000mm | 300.000mm | 0.000in | 0.000in | Junction Structure | Undefined |  | Power MH CR1,R2 (3.0X2.2) | Box | 0 | 0
PMH - (134) | Power MH R2/CR1 (3.0 [...] | 1 Power Manhole | 442495.5113 | 1824605.6171 | 30.463 | POWER CONDUIT - (144), POWER CONDUIT - (145), POWER CONDUIT - (172) | <None> |  | Yes | 0 | <None> |  |  | Basic | No | 2200.000mm | 3000.000mm | 4128.076mm | 0.000in | 3.8281 | Depth | 0 | 26.635 | 300.000mm | 200.000mm |  |  | Undefined | 0.000in | 1300.000mm | 3400.000mm | Undefined | Undefined | 0° 0' 0.000" |  | 2600.000mm | 300.000mm | 300.000mm | 0.000in | 0.000in | Junction Structure | Undefined |  | Power MH R2/CR1 (3.0X2.2), -- 1 -- | Box | 0 | 0
PMH - (135) | Power MH FP1/CR2 (2. [...] | 1 Power Manhole | 442537.8832 | 1824605.6171 | 30.338 | POWER CONDUIT - (145), POWER CONDUIT - (146) | <None> |  | Yes | 0 | <None> |  |  | Basic | No | 2200.000mm | 2500.000mm | 3491.265mm | 0.000in | 3.1913 | Depth | 0 | 27.146 | 300.000mm | 200.000mm |  |  | Undefined | 0.000in | 1300.000mm | 2900.000mm | Undefined | Undefined | 0° 0' 0.000" |  | 2600.000mm | 300.000mm | 300.000mm | 0.000in | 0.000in | Junction Structure | Undefined |  | Power MH FP1/CR2 (2.5X2.2), -- 1 -- | Box | 0 | 0
PMH - (136) | Power MH R1/T1/CR0 ( [...] | 1 Power Manhole | 442587.8749 | 1824605.6171 | 30.192 | POWER CONDUIT - (146), POWER CONDUIT - (147) | <None> |  | Yes | 0 | <None> |  |  | Basic | No | 2200.000mm | 3750.000mm | 3655.178mm | 0.000in | 3.3552 | Depth | 0 | 26.837 | 300.000mm | 200.000mm |  |  | Undefined | 0.000in | 1300.000mm | 4150.000mm | Undefined | Undefined | 0° 0' 0.000" |  | 2600.000mm | 300.000mm | 300.000mm | 0.000in | 0.000in | Junction Structure | Undefined |  | Power MH R1/T1/CR0 (3.75X2.2--) | Box | 0 | 0
PMH - (137) | Power MH R2/CR1 (3.0 [...] | 1 Power Manhole | 442587.3249 | 1824662.4079 | 30.359 | POWER CONDUIT - (147), POWER CONDUIT - (148), POWER CONDUIT - (156) | <None> |  | Yes | 0 | <None> |  |  | Basic | No | 2200.000mm | 3000.000mm | 3822.406mm | 0.000in | 3.5224 | Depth | 0 | 26.837 | 300.000mm | 200.000mm |  |  | Undefined | 0.000in | 1300.000mm | 3400.000mm | Undefined | Undefined | 270° 0' 0.000" |  | 2600.000mm | 300.000mm | 300.000mm | 0.000in | 0.000in | Junction Structure | Undefined |  | Power MH R2/CR1 (3.0X2.2), -- 1 -- | Box | 0 | 0
PMH - (138) | Power MH R2/CR1 (3.0 [...] | 1 Power Manhole | 442587.3249 | 1824722.7791 | 30.575 | POWER CONDUIT - (148), POWER CONDUIT - (149), POWER CONDUIT - (153) | <None> |  | Yes | 0 | <None> |  |  | Basic | No | 2200.000mm | 3000.000mm | 3378.463mm | 0.000in | 3.0785 | Depth | 0 | 27.496 | 300.000mm | 200.000mm |  |  | Undefined | 0.000in | 1300.000mm | 3400.000mm | Undefined | Undefined | 270° 0' 0.000" |  | 2600.000mm | 300.000mm | 300.000mm | 0.000in | 0.000in | Junction Structure | Undefined |  | Power MH R2/CR1 (3.0X2.2), -- 1 -- | Box | 0 | 0
PMH - (139) | Power MH CR1,R2 (3.0 [...] | 1 Power Manhole | 442587.3249 | 1824771.569 | 30.662 | POWER CONDUIT - (149), POWER CONDUIT - (150), POWER CONDUIT - (157) | <None> |  | Yes | 0 | <None> |  |  | Basic | No | 2200.000mm | 3000.000mm | 3001.390mm | 0.000in | 2.7014 | Depth | 0 | 27.961 | 300.000mm | 200.000mm |  |  | Undefined | 0.000in | 1300.000mm | 1850.000mm | Undefined | Undefined | 270° 0' 0.000" |  | 2600.000mm | 300.000mm | 300.000mm | 0.000in | 0.000in | Junction Structure | Undefined |  | Power MH CR1,R2 (3.0X2.2) | Box | 0 | 0
PMH - (140) | Power MH FP1/CR2 (2. [...] | 1 Power Manhole | 442600.3249 | 1824796.0124 | 30.739 | POWER CONDUIT - (151), POWER CONDUIT - (152) | <None> |  | Yes | 0 | <None> |  |  | Basic | No | 2200.000mm | 2500.000mm | 2756.000mm | 0.000in | 2.456 | Depth | 0 | 28.283 | 300.000mm | 200.000mm |  |  | Undefined | 0.000in | 1300.000mm | 2900.000mm | Undefined | Undefined | 90° 0' 0.000" |  | 2600.000mm | 300.000mm | 300.000mm | 0.000in | 0.000in | Junction Structure | Undefined |  | Power MH FP1/CR2 (2.5X2.2), -- 1 -- | Box | 0 | 0
PMH - (141) | Power MH R2/CR1 (3.0 [...] | 1 Power Manhole | 442600.3249 | 1824722.782 | 30.575 | POWER CONDUIT - (152), POWER CONDUIT - (153), POWER CONDUIT - (154) | <None> |  | Yes | 0 | <None> |  |  | Basic | No | 2200.000mm | 3000.000mm | 3378.471mm | 0.000in | 3.0785 | Depth | 0 | 27.496 | 300.000mm | 200.000mm |  |  | Undefined | 0.000in | 1300.000mm | 3400.000mm | Undefined | Undefined | 90° 0' 0.000" |  | 2600.000mm | 300.000mm | 300.000mm | 0.000in | 0.000in | Junction Structure | Undefined |  | Power MH R2/CR1 (3.0X2.2), -- 1 -- | Box | 0 | 0
PMH - (142) | Power MH FP1/CR2 (2. [...] | 1 Power Manhole | 442600.3249 | 1824681.9931 | 30.437 | POWER CONDUIT - (154), POWER CONDUIT - (155) | <None> |  | Yes | 0 | <None> |  |  | Basic | No | 2200.000mm | 2500.000mm | 2756.000mm | 0.000in | 2.456 | Depth | 0 | 27.981 | 300.000mm | 200.000mm |  |  | Undefined | 0.000in | 1300.000mm | 2900.000mm | Undefined | Undefined | 90° 0' 0.000" |  | 2600.000mm | 300.000mm | 300.000mm | 0.000in | 0.000in | Junction Structure | Undefined |  | Power MH FP1/CR2 (2.5X2.2), -- 1 -- | Box | 0 | 0
PMH - (143) | Power MH FP1/CR2 (2. [...] | 1 Power Manhole | 442600.3249 | 1824662.8429 | 30.361 | POWER CONDUIT - (155), POWER CONDUIT - (156) | <None> |  | Yes | 0 | <None> |  |  | Basic | No | 2200.000mm | 2500.000mm | 3261.947mm | 0.000in | 2.9619 | Depth | 0 | 27.399 | 300.000mm | 200.000mm |  |  | Undefined | 0.000in | 1300.000mm | 2900.000mm | Undefined | Undefined | 90° 0' 0.000" |  | 2600.000mm | 300.000mm | 300.000mm | 0.000in | 0.000in | Junction Structure | Undefined |  | Power MH FP1/CR2 (2.5X2.2), -- 1 -- | Box | 0 | 0
PMH - (144) | Power MH FP2/CR3 (2. [...] | 1 Power Manhole | 442537.6209 | 1824771.169 | 30.572 | POWER CONDUIT - (157), POWER CONDUIT - (158) | <None> |  | Yes | 0 | <None> |  |  | Basic | No | 2200.000mm | 2200.000mm | 3308.094mm | 0.000in | 3.0081 | Depth | 0 | 27.564 | 300.000mm | 200.000mm |  |  | Undefined | 0.000in | 1300.000mm | 2600.000mm | Undefined | Undefined | 180° 0' 0.000" |  | 2600.000mm | 300.000mm | 300.000mm | 0.000in | 0.000in | Junction Structure | Undefined | POWER_MH_FP2_CR3_2_2X2_2_METRIC | Power MH FP2/CR3 (2.2X2.2) | Box | 0 | 0
PMH - (145) | Power MH FP1/CR2 (2. [...] | 1 Power Manhole | 442538.1709 | 1824724.0755 | 30.501 | POWER CONDUIT - (158), POWER CONDUIT - (159) | <None> |  | Yes | 0 | <None> |  |  | Basic | No | 2200.000mm | 2500.000mm | 3236.709mm | 0.000in | 2.9367 | Depth | 0 | 27.564 | 300.000mm | 200.000mm |  |  | Undefined | 0.000in | 1300.000mm | 2900.000mm | Undefined | Undefined | 90° 0' 0.000" |  | 2600.000mm | 300.000mm | 300.000mm | 0.000in | 0.000in | Junction Structure | Undefined |  | Power MH FP1/CR2 (2.5X2.2), -- 1 -- | Box | 0 | 0
PMH - (146) | Power MH FP2/CR3 (2. [...] | 1 Power Manhole | 442538.1709 | 1824661.116 | 30.352 | POWER CONDUIT - (159), POWER CONDUIT - (160) | <None> |  | Yes | 0 | <None> |  |  | Basic | No | 2200.000mm | 2200.000mm | 3253.928mm | 0.000in | 2.9539 | Depth | 0 | 27.398 | 300.000mm | 200.000mm |  |  | Undefined | 0.000in | 1300.000mm | 2600.000mm | Undefined | Undefined | 90° 0' 0.000" |  | 2600.000mm | 300.000mm | 300.000mm | 0.000in | 0.000in | Junction Structure | Undefined | POWER_MH_FP2_CR3_2_2X2_2_METRIC | Power MH FP2/CR3 (2.2X2.2) | Box | 0 | 0
PMH - (147) | Power MH FP1/CR2 (2. [...] | 1 Power Manhole | 442525.1709 | 1824661.741 | 30.353 | POWER CONDUIT - (160), POWER CONDUIT - (161) | <None> |  | Yes | 0 | <None> |  |  | Basic | No | 2200.000mm | 2500.000mm | 3255.410mm | 0.000in | 2.9554 | Depth | 0 | 27.398 | 300.000mm | 200.000mm |  |  | Undefined | 0.000in | 1300.000mm | 2900.000mm | Undefined | Undefined | 270° 0' 0.000" |  | 2600.000mm | 300.000mm | 300.000mm | 0.000in | 0.000in | Junction Structure | Undefined |  | Power MH FP1/CR2 (2.5X2.2), -- 1 -- | Box | 0 | 0
PMH - (148) | Power MH FP1/CR2 (2. [...] | 1 Power Manhole | 442525.1709 | 1824691.6757 | 30.424 | POWER CONDUIT - (161), POWER CONDUIT - (162) | <None> |  | Yes | 0 | <None> |  |  | Basic | No | 2200.000mm | 2500.000mm | 2750.285mm | 0.000in | 2.4503 | Depth | 0 | 27.974 | 300.000mm | 200.000mm |  |  | Undefined | 0.000in | 1300.000mm | 2900.000mm | Undefined | Undefined | 270° 0' 0.000" |  | 2600.000mm | 300.000mm | 300.000mm | 0.000in | 0.000in | Junction Structure | Undefined |  | Power MH FP1/CR2 (2.5X2.2), -- 1 -- | Box | 0 | 0
PMH - (149) | Power MH CR3,R2(2.2X [...] | 1 Power Manhole | 442525.1709 | 1824758.169 | 30.54 | POWER CONDUIT - (162), POWER CONDUIT - (163) | <None> |  | Yes | 0 | <None> |  |  | Basic | No | 2200.000mm | 2200.000mm | 2760.558mm | 0.000in | 2.4606 | Depth | 0 | 28.079 | 300.000mm | 200.000mm |  |  | Undefined | 0.000in | 1300.000mm | 1850.000mm | Undefined | Undefined | 0° 0' 0.000" |  | 2600.000mm | 300.000mm | 300.000mm | 0.000in | 0.000in | Junction Structure | Undefined |  | Power MH CR3,R2(2.2X2.2) | Box | 0 | 0
PMH - (150) | Power MH FP1/CR2 (2. [...] | 1 Power Manhole | 442492.1475 | 1824758.169 | 30.748 | POWER CONDUIT - (163), POWER CONDUIT - (164) | <None> |  | Yes | 0 | <None> |  |  | Basic | No | 2200.000mm | 2500.000mm | 2825.239mm | 0.000in | 2.5252 | Depth | 0 | 28.223 | 300.000mm | 200.000mm |  |  | Undefined | 0.000in | 1300.000mm | 2900.000mm | Undefined | Undefined | 0° 0' 0.000" |  | 2600.000mm | 300.000mm | 300.000mm | 0.000in | 0.000in | Junction Structure | Undefined |  | Power MH FP1/CR2 (2.5X2.2), -- 1 -- | Box | 0 | 0
PMH - (151) | Power MH CR1,R2 (3.0 [...] | 1 Power Manhole | 442466.0249 | 1824757.769 | 30.827 | POWER CONDUIT - (164), POWER CONDUIT - (165), POWER CONDUIT - (170) | <None> |  | Yes | 0 | <None> |  |  | Basic | No | 2200.000mm | 3000.000mm | 3710.492mm | 0.000in | 3.4105 | Depth | 0 | 27.417 | 300.000mm | 200.000mm |  |  | Undefined | 0.000in | 1300.000mm | 1850.000mm | Undefined | Undefined | 89° 59' 60.000" |  | 2600.000mm | 300.000mm | 300.000mm | 0.000in | 0.000in | Junction Structure | Undefined |  | Power MH CR1,R2 (3.0X2.2) | Box | 0 | 0
PMH - (152) | Power MH FP1/CR2 (2. [...] | 1 Power Manhole | 442453.0249 | 1824753.9603 | 30.856 | POWER CONDUIT - (166), POWER CONDUIT - (167) | <None> |  | Yes | 0 | <None> |  |  | Basic | No | 2200.000mm | 2500.000mm | 3230.485mm | 0.000in | 2.9305 | Depth | 0 | 27.925 | 300.000mm | 200.000mm |  |  | Undefined | 0.000in | 1300.000mm | 2900.000mm | Undefined | Undefined | 270° 0' 0.000" |  | 2600.000mm | 300.000mm | 300.000mm | 0.000in | 0.000in | Junction Structure | Undefined |  | Power MH FP1/CR2 (2.5X2.2), -- 1 -- | Box | 0 | 0
PMH - (153) | Power MH FP2/CR3 (2. [...] | 1 Power Manhole | 442453.0249 | 1824647.8824 | 30.642 | POWER CONDUIT - (167), POWER CONDUIT - (168) | <None> |  | Yes | 0 | <None> |  |  | Basic | No | 2200.000mm | 2200.000mm | 4275.947mm | 0.000in | 3.9759 | Depth | 0 | 26.666 | 300.000mm | 200.000mm |  |  | Undefined | 0.000in | 1300.000mm | 2600.000mm | Undefined | Undefined | 270° 0' 0.000" |  | 2600.000mm | 300.000mm | 300.000mm | 0.000in | 0.000in | Junction Structure | Undefined | POWER_MH_FP2_CR3_2_2X2_2_METRIC | Power MH FP2/CR3 (2.2X2.2) | Box | 0 | 0
PMH - (154) | Power MH FP1/CR2 (2. [...] | 1 Power Manhole | 442466.0249 | 1824647.8824 | 30.656 | POWER CONDUIT - (168), POWER CONDUIT - (169) | <None> |  | Yes | 0.014 | <None> |  |  | Basic | No | 2200.000mm | 2500.000mm | 4289.925mm | 0.000in | 3.9899 | Depth | 0 | 26.666 | 300.000mm | 200.000mm |  |  | Undefined | 0.000in | 1300.000mm | 2900.000mm | Undefined | Undefined | 89° 59' 59.927" |  | 2600.000mm | 300.000mm | 300.000mm | 0.000in | 0.000in | Junction Structure | Undefined |  | Power MH FP1/CR2 (2.5X2.2), -- 1 -- | Box | 0 | 0
PMH - (155) | Power MH CR3,R2(2.2X [...] | 1 Power Manhole | 442466.0249 | 1824620.0171 | 30.55 | POWER CONDUIT - (169), POWER CONDUIT - (171) | <None> |  | Yes | 0 | <None> |  |  | Basic | No | 2200.000mm | 2200.000mm | 3388.980mm | 0.000in | 3.089 | Depth | 0 | 27.461 | 300.000mm | 200.000mm |  |  | Undefined | 0.000in | 1300.000mm | 1850.000mm | Undefined | Undefined | 180° 0' 0.000" |  | 2600.000mm | 300.000mm | 300.000mm | 0.000in | 0.000in | Junction Structure | Undefined |  | Power MH CR3,R2(2.2X2.2) | Box | 0 | 0
PMH - (156) | Power MH FP2/CR3 (2. [...] | 1 Power Manhole | 442466.0249 | 1824691.9891 | 30.731 | POWER CONDUIT - (170) | <None> |  | Yes | 0 | <None> |  |  | Basic | No | 2200.000mm | 2200.000mm | 3131.098mm | 0.000in | 2.8311 | Depth | 0 | 27.9 | 300.000mm | 200.000mm |  |  | Undefined | 0.000in | 1300.000mm | 2600.000mm | Undefined | Undefined | 90° 0' 0.000" |  | 2600.000mm | 300.000mm | 300.000mm | 0.000in | 0.000in | Junction Structure | Undefined | POWER_MH_FP2_CR3_2_2X2_2_METRIC | Power MH FP2/CR3 (2.2X2.2) | Box | 0 | 0
PMH - (157) | Power MH FP2/CR3 (2. [...] | 1 Power Manhole | 442494.6363 | 1824620.0171 | 30.466 | POWER CONDUIT - (171), POWER CONDUIT - (172) | <None> |  | Yes | 0 | <None> |  |  | Basic | No | 2200.000mm | 2200.000mm | 4128.932mm | 0.000in | 3.8289 | Depth | 0 | 26.637 | 300.000mm | 200.000mm |  |  | Undefined | 0.000in | 1300.000mm | 2600.000mm | Undefined | Undefined | 180° 0' 0.000" |  | 2600.000mm | 300.000mm | 300.000mm | 0.000in | 0.000in | Junction Structure | Undefined | POWER_MH_FP2_CR3_2_2X2_2_METRIC | Power MH FP2/CR3 (2.2X2.2) | Box | 0 | 0
PMH - (158) | Power MH FP1/CR2 (2. [...] | 1 Power Manhole | 442386.4249 | 1824650.986 | 31.161 | POWER CONDUIT - (173), POWER CONDUIT - (174) | <None> |  | Yes | 0 | <None> |  |  | Basic | No | 2200.000mm | 2500.000mm | 4144.155mm | 0.000in | 3.8442 | Depth | 0 | 27.317 | 300.000mm | 200.000mm |  |  | Undefined | 0.000in | 1300.000mm | 2900.000mm | Undefined | Undefined | 90° 0' 0.000" |  | 2600.000mm | 300.000mm | 300.000mm | 0.000in | 0.000in | Junction Structure | Undefined |  | Power MH FP1/CR2 (2.5X2.2), -- 1 -- | Box | 0 | 0
PMH - (159) | Power MH FP1/CR2 (2. [...] | 1 Power Manhole | 442386.4249 | 1824710.649 | 31.361 | POWER CONDUIT - (174), POWER CONDUIT - (175) | <None> |  | Yes | 0 | <None> |  |  | Basic | No | 2200.000mm | 2500.000mm | 3103.895mm | 0.000in | 2.8039 | Depth | 0 | 28.557 | 300.000mm | 200.000mm |  |  | Undefined | 0.000in | 1300.000mm | 2900.000mm | Undefined | Undefined | 90° 0' 0.000" |  | 2600.000mm | 300.000mm | 300.000mm | 0.000in | 0.000in | Junction Structure | Undefined |  | Power MH FP1/CR2 (2.5X2.2), -- 1 -- | Box | 0 | 0
PMH - (160) | Power MH FP1/CR2 (2. [...] | 1 Power Manhole | 442386.4249 | 1824791.5794 | 31.523 | POWER CONDUIT - (175), POWER CONDUIT - (176) | <None> |  | Yes | 0 | <None> |  |  | Basic | No | 2200.000mm | 2500.000mm | 2810.489mm | 0.000in | 2.5105 | Depth | 0 | 29.013 | 300.000mm | 200.000mm |  |  | Undefined | 0.000in | 1300.000mm | 2900.000mm | Undefined | Undefined | 90° 0' 0.000" |  | 2600.000mm | 300.000mm | 300.000mm | 0.000in | 0.000in | Junction Structure | Undefined |  | Power MH FP1/CR2 (2.5X2.2), -- 1 -- | Box | 0 | 0
PMH - (161) | Power MH R1/T1/CR0 ( [...] | 1 Power Manhole | 442746.9249 | 1824814.14 | 29.994 | POWER CONDUIT - (177), POWER CONDUIT - (178) | <None> |  | Yes | 0 | <None> |  |  | Basic | No | 2200.000mm | 3750.000mm | 3030.609mm | 0.000in | 2.7306 | Depth | 0 | 27.263 | 300.000mm | 200.000mm |  |  | Undefined | 0.000in | 1300.000mm | 4150.000mm | Undefined | Undefined | 90° 0' 0.000" |  | 2600.000mm | 300.000mm | 300.000mm | 0.000in | 0.000in | Junction Structure | Undefined |  | Power MH R1/T1/CR0 (3.75X2.2--) | Box | 0 | 0
PMH - (162) | Power MH R1/T1/CR0 ( [...] | 1 Power Manhole | 442746.9249 | 1824779.4673 | 29.873 | POWER CONDUIT - (178), POWER CONDUIT - (179), POWER CONDUIT - (182) | <None> |  | Yes | 0 | <None> |  |  | Basic | No | 2200.000mm | 3750.000mm | 3728.182mm | 0.000in | 3.4282 | Depth | 0.251 | 26.445 | 300.000mm | 200.000mm |  |  | Undefined | 0.000in | 1300.000mm | 4150.000mm | Undefined | Undefined | 90° 0' 0.000" |  | 2600.000mm | 300.000mm | 300.000mm | 0.000in | 0.000in | Junction Structure | Undefined |  | Power MH R1/T1/CR0 (3.75X2.2--) | Box | 0 | 0
PMH - (163) | Power MH R2/CR1 (3.0 [...] | 1 Power Manhole | 442746.9249 | 1824737.0318 | 29.696 | POWER CONDUIT - (179), POWER CONDUIT - (180) | <None> |  | Yes | 0 | <None> |  |  | Basic | No | 2200.000mm | 3000.000mm | 3349.526mm | 0.000in | 3.0495 | Depth | 0 | 26.646 | 300.000mm | 200.000mm |  |  | Undefined | 0.000in | 1300.000mm | 3400.000mm | Undefined | Undefined | 90° 0' 0.000" |  | 2600.000mm | 300.000mm | 300.000mm | 0.000in | 0.000in | Junction Structure | Undefined |  | Power MH R2/CR1 (3.0X2.2), -- 1 -- | Box | 0 | 0
PMH - (164) | Power MH R2/CR1 (3.0 [...] | 1 Power Manhole | 442732.5249 | 1824737.0318 | 29.696 | POWER CONDUIT - (180), POWER CONDUIT - (181) | <None> |  | Yes | 0 | <None> |  |  | Basic | No | 2200.000mm | 3000.000mm | 3349.526mm | 0.000in | 3.0495 | Depth | 0 | 26.646 | 300.000mm | 200.000mm |  |  | Undefined | 0.000in | 1300.000mm | 3400.000mm | Undefined | Undefined | 270° 0' 0.000" |  | 2600.000mm | 300.000mm | 300.000mm | 0.000in | 0.000in | Junction Structure | Undefined |  | Power MH R2/CR1 (3.0X2.2), -- 1 -- | Box | 0 | 0
PMH - (165) | Power MH R2/CR1 (3.0 [...] | 1 Power Manhole | 442732.5249 | 1824779.4673 | 29.873 | POWER CONDUIT - (181), POWER CONDUIT - (182), POWER CONDUIT - (183) | <None> |  | Yes | 0 | <None> |  |  | Basic | No | 2200.000mm | 3000.000mm | 3728.163mm | 0.000in | 3.4282 | Depth | 0.251 | 26.445 | 300.000mm | 200.000mm |  |  | Undefined | 0.000in | 1300.000mm | 3400.000mm | Undefined | Undefined | 270° 0' 0.000" |  | 2600.000mm | 300.000mm | 300.000mm | 0.000in | 0.000in | Junction Structure | Undefined |  | Power MH R2/CR1 (3.0X2.2), -- 1 -- | Box | 0 | 0
PMH - (166) | Power MH FP2/CR3 (2. [...] | 1 Power Manhole | 442665.9249 | 1824784.8471 | 30.289 | POWER CONDUIT - (184), POWER CONDUIT - (185) | <None> |  | Yes | 0 | <None> |  |  | Basic | No | 2200.000mm | 2200.000mm | 3435.435mm | 0.000in | 3.1354 | Depth | 0 | 27.154 | 300.000mm | 200.000mm |  |  | Undefined | 0.000in | 1300.000mm | 2600.000mm | Undefined | Undefined | 90° 0' 0.000" |  | 2600.000mm | 300.000mm | 300.000mm | 0.000in | 0.000in | Junction Structure | Undefined | POWER_MH_FP2_CR3_2_2X2_2_METRIC | Power MH FP2/CR3 (2.2X2.2) | Box | 0 | 0
PMH - (167) | Power MH FP2/CR3 (2. [...] | 1 Power Manhole | 442652.9249 | 1824784.8471 | 30.289 | POWER CONDUIT - (185), POWER CONDUIT - (186) | <None> |  | Yes | 0 | <None> |  |  | Basic | No | 2200.000mm | 2200.000mm | 3435.435mm | 0.000in | 3.1354 | Depth | 0 | 27.154 | 300.000mm | 200.000mm |  |  | Undefined | 0.000in | 1300.000mm | 2600.000mm | Undefined | Undefined | 270° 0' 0.000" |  | 2600.000mm | 300.000mm | 300.000mm | 0.000in | 0.000in | Junction Structure | Undefined | POWER_MH_FP2_CR3_2_2X2_2_METRIC | Power MH FP2/CR3 (2.2X2.2) | Box | 0 | 0
PMH - (169) | Power MH CR1,R2 (3.0 [...] | 1 Power Manhole | 442296.6249 | 1824688.0916 | 31.895 | POWER CONDUIT - (188), POWER CONDUIT - (189) | <None> |  | Yes | -0.015 | <None> |  |  | Basic | No | 2200.000mm | 3000.000mm | 4814.226mm | 0.000in | 4.5142 | Depth | 0 | 27.38 | 300.000mm | 200.000mm |  |  | Undefined | 0.000in | 1300.000mm | 1850.000mm | Undefined | Undefined | 0° 0' 0.000" |  | 2600.000mm | 300.000mm | 300.000mm | 0.000in | 0.000in | Junction Structure | Undefined |  | Power MH CR1,R2 (3.0X2.2) | Box | 0 | 0
PMH - (170) | Power MH R1/T1/CR0 ( [...] | 1 Power Manhole | 442297.0249 | 1824738.5142 | 31.843 | POWER CONDUIT - (189), POWER CONDUIT - (190) | <None> |  | Yes | 0 | <None> |  |  | Basic | No | 2200.000mm | 3750.000mm | 4762.366mm | 0.000in | 4.4624 | Depth | 0 | 27.38 | 300.000mm | 200.000mm |  |  | Undefined | 0.000in | 1300.000mm | 4150.000mm | Undefined | Undefined | 269° 59' 59.771" |  | 2600.000mm | 300.000mm | 300.000mm | 0.000in | 0.000in | Junction Structure | Undefined |  | Power MH R1/T1/CR0 (3.75X2.2--) | Box | 0 | 0
PMH - (171) | Power MH R2/CR1 (3.0 [...] | 1 Power Manhole | 442297.0249 | 1824798.7928 | 31.967 | POWER CONDUIT - (190), POWER CONDUIT - (191) | <None> |  | Yes | 0 | <None> |  |  | Basic | No | 2200.000mm | 3000.000mm | 3972.794mm | 0.000in | 3.6728 | Depth | 0 | 28.294 | 300.000mm | 200.000mm |  |  | Undefined | 0.000in | 1300.000mm | 3400.000mm | Undefined | Undefined | 270° 0' 5.567" |  | 2600.000mm | 300.000mm | 300.000mm | 0.000in | 0.000in | Junction Structure | Undefined |  | Power MH R2/CR1 (3.0X2.2), -- 1 -- | Box | 0 | 0
PMH - (172) | Power MH R2/CR1 (3.0 [...] | 1 Power Manhole | 442319.4262 | 1824797.9178 | 31.965 | POWER CONDUIT - (191), POWER CONDUIT - (192) | <None> |  | Yes | 0 | <None> |  |  | Basic | No | 2200.000mm | 3000.000mm | 3970.978mm | 0.000in | 3.671 | Depth | 0 | 28.294 | 300.000mm | 200.000mm |  |  | Undefined | 0.000in | 1300.000mm | 3400.000mm | Undefined | Undefined | 89° 59' 59.771" |  | 2600.000mm | 300.000mm | 300.000mm | 0.000in | 0.000in | Junction Structure | Undefined |  | Power MH R2/CR1 (3.0X2.2), -- 1 -- | Box | 0 | 0
PMH - (173) | Power MH FP1/CR2 (2. [...] | 1 Power Manhole | 442319.4249 | 1824591.3171 | 31.538 | POWER CONDUIT - (192) (1), POWER CONDUIT - (193) | <None> |  | Yes | 0 | <None> |  |  | Basic | No | 2200.000mm | 2500.000mm | 2847.694mm | 0.000in | 2.5477 | Depth | 0 | 28.99 | 300.000mm | 200.000mm |  |  | Undefined | 0.000in | 1300.000mm | 2900.000mm | Undefined | Undefined | 89° 59' 59.771" |  | 2600.000mm | 300.000mm | 300.000mm | 0.000in | 0.000in | Junction Structure | Undefined |  | Power MH FP1/CR2 (2.5X2.2), -- 1 -- | Box | 0 | 0
PMH - (174) | Power MH FP1/CR2 (2. [...] | 1 Power Manhole | 442347.7249 | 1824563.0171 | 31.169 | POWER CONDUIT - (193), POWER CONDUIT - (194) | <None> |  | Yes | 0 | <None> |  |  | Basic | No | 2200.000mm | 2500.000mm | 2836.429mm | 0.000in | 2.5364 | Depth | 0 | 28.633 | 300.000mm | 200.000mm |  |  | Undefined | 0.000in | 1300.000mm | 2900.000mm | Undefined | Undefined | 179° 59' 60.000" |  | 2600.000mm | 300.000mm | 300.000mm | 0.000in | 0.000in | Junction Structure | Undefined |  | Power MH FP1/CR2 (2.5X2.2), -- 1 -- | Box | 0 | 0
PMH - (175) | Power MH CR1,R2 (3.0 [...] | 1 Power Manhole | 442467.1249 | 1824563.0171 | 30.473 | POWER CONDUIT - (194), POWER CONDUIT - (195), POWER CONDUIT - (196) | <None> |  | Yes | 0 | <None> |  |  | Basic | No | 2200.000mm | 3000.000mm | 4577.964mm | 0.000in | 4.278 | Depth | 0 | 26.195 | 300.000mm | 200.000mm |  |  | Undefined | 0.000in | 1300.000mm | 1850.000mm | Undefined | Undefined | 180° 0' 0.012" |  | 2600.000mm | 300.000mm | 300.000mm | 0.000in | 0.000in | Junction Structure | Undefined |  | Power MH CR1,R2 (3.0X2.2) | Box | 0 | 0
PMH - (176) | Power MH R2/CR1 (3.0 [...] | 1 Power Manhole | 442758.0158 | 1824563.0171 | 29.471 | POWER CONDUIT - (196) (1), POWER CONDUIT - (197) | <None> |  | Yes | 0 | <None> |  |  | Basic | No | 2200.000mm | 3000.000mm | 5127.159mm | 0.000in | 4.8272 | Depth | 0 | 24.644 | 300.000mm | 200.000mm |  |  | Undefined | 0.000in | 1300.000mm | 3400.000mm | Undefined | Undefined | 180° 0' 0.000" |  | 2600.000mm | 300.000mm | 300.000mm | 0.000in | 0.000in | Junction Structure | Undefined |  | Power MH R2/CR1 (3.0X2.2), -- 1 -- | Box | 0 | 0
PMH - (177) | Power MH R2/CR1 (3.0 [...] | 1 Power Manhole | 442757.9474 | 1824540.6171 | 29.471 | POWER CONDUIT - (197), POWER CONDUIT - (198), POWER CONDUIT - (202) | <None> |  | Yes | 0 | <None> |  |  | Basic | No | 2200.000mm | 3000.000mm | 5127.660mm | 0.000in | 4.8277 | Depth | 0 | 24.644 | 300.000mm | 200.000mm |  |  | Undefined | 0.000in | 1300.000mm | 3400.000mm | Undefined | Undefined | 359° 59' 60.000" |  | 2600.000mm | 300.000mm | 300.000mm | 0.000in | 0.000in | Junction Structure | Undefined |  | Power MH R2/CR1 (3.0X2.2), -- 1 -- | Box | 0 | 0
PMH - (178) | Power MH R2/CR1 (3.0 [...] | 1 Power Manhole | 442782.8178 | 1824540.6171 | 29.29 | POWER CONDUIT - (198), POWER CONDUIT - (199) | <None> |  | Yes | 0 | <None> |  |  | Basic | No | 2200.000mm | 3000.000mm | 3547.223mm | 0.000in | 3.2472 | Depth | 0 | 26.043 | 300.000mm | 200.000mm |  |  | Undefined | 0.000in | 1300.000mm | 3400.000mm | Undefined | Undefined | 0° 0' 0.000" |  | 2600.000mm | 300.000mm | 300.000mm | 0.000in | 0.000in | Junction Structure | Undefined |  | Power MH R2/CR1 (3.0X2.2), -- 1 -- | Box | 0 | 0
PMH - (179) | Power MH R2/CR1 (3.0 [...] | 1 Power Manhole | 442783.6928 | 1824552.9171 | 29.223 | POWER CONDUIT - (199), POWER CONDUIT - (200), POWER CONDUIT - (201) | <None> |  | Yes | 0 | <None> |  |  | Basic | No | 2200.000mm | 3000.000mm | 5175.577mm | 0.000in | 4.8756 | Depth | 0 | 24.347 | 300.000mm | 200.000mm |  |  | Undefined | 0.000in | 1300.000mm | 3400.000mm | Undefined | Undefined | 359° 57' 14.193" |  | 2600.000mm | 300.000mm | 300.000mm | 0.000in | 0.000in | Junction Structure | Undefined |  | Power MH R2/CR1 (3.0X2.2), -- 1 -- | Box | 0 | 0
PMH - (180) | Power MH R2/CR1 (3.0 [...] | 1 Power Manhole | 442783.6928 | 1824563.0171 | 29.284 | POWER CONDUIT - (200) | <None> |  | Yes | 0 | <None> |  |  | Basic | No | 2200.000mm | 3000.000mm | 5236.554mm | 0.000in | 4.9366 | Depth | 0 | 24.347 | 300.000mm | 200.000mm |  |  | Undefined | 0.000in | 1300.000mm | 3400.000mm | Undefined | Undefined | 180° 0' 0.000" |  | 2600.000mm | 300.000mm | 300.000mm | 0.000in | 0.000in | Junction Structure | Undefined |  | Power MH R2/CR1 (3.0X2.2), -- 1 -- | Box | 0 | 0
PMH - (181) | Power MH R2/CR1 (3.0 [...] | 1 Power Manhole | 442808.6538 | 1824552.9171 | 29.041 | POWER CONDUIT - (201) | <None> |  | Yes | 0 | <None> |  |  | Basic | No | 2200.000mm | 3000.000mm | 3775.000mm | 0.000in | 3.475 | Depth | 0 | 25.566 | 300.000mm | 200.000mm |  |  | Undefined | 0.000in | 1300.000mm | 3400.000mm | Undefined | Undefined | 0° 3' 2.547" |  | 2600.000mm | 300.000mm | 300.000mm | 0.000in | 0.000in | Junction Structure | Undefined |  | Power MH R2/CR1 (3.0X2.2), -- 1 -- | Box | 0 | 0
PMH - (182) | Power MH FP1/CR2 (2. [...] | 1 Power Manhole | 442714.284 | 1824540.617 | 29.85 | POWER CONDUIT - (202), POWER CONDUIT - (203) | <None> |  | Yes | 0 | <None> |  |  | Basic | No | 2200.000mm | 2500.000mm | 3664.806mm | 0.000in | 3.3648 | Depth | 0 | 26.485 | 300.000mm | 200.000mm |  |  | Undefined | 0.000in | 1300.000mm | 2900.000mm | Undefined | Undefined | 0° 0' 0.000" |  | 2600.000mm | 300.000mm | 300.000mm | 0.000in | 0.000in | Junction Structure | Undefined |  | Power MH FP1/CR2 (2.5X2.2), -- 1 -- | Box | 0 | 0
PMH - (183) | Power MH R1/T1/CR0 ( [...] | 1 Power Manhole | 442641.5097 | 1824540.617 | 30.007 | POWER CONDUIT - (203), POWER CONDUIT - (204) | <None> |  | Yes | 0 | <None> |  |  | Basic | No | 2200.000mm | 3750.000mm | 3681.299mm | 0.000in | 3.3813 | Depth | 0 | 26.626 | 300.000mm | 200.000mm |  |  | Undefined | 0.000in | 1300.000mm | 4150.000mm | Undefined | Undefined | 0° 0' 0.000" |  | 2600.000mm | 300.000mm | 300.000mm | 0.000in | 0.000in | Junction Structure | Undefined |  | Power MH R1/T1/CR0 (3.75X2.2--) | Box | 0 | 0
PMH - (184) | Power MH FP1/CR2 (2. [...] | 1 Power Manhole | 442603.9749 | 1824540.6171 | 30.092 | POWER CONDUIT - (204), POWER CONDUIT - (205) | <None> |  | Yes | 0 | <None> |  |  | Basic | No | 2200.000mm | 2500.000mm | 3244.263mm | 0.000in | 2.9443 | Depth | 0 | 27.148 | 300.000mm | 200.000mm |  |  | Undefined | 0.000in | 1300.000mm | 2900.000mm | Undefined | Undefined | 0° 0' 0.000" |  | 2600.000mm | 300.000mm | 300.000mm | 0.000in | 0.000in | Junction Structure | Undefined |  | Power MH FP1/CR2 (2.5X2.2), -- 1 -- | Box | 0 | 0
PMH - (185) | Power MH R2/CR1 (3.0 [...] | 1 Power Manhole | 442576.055 | 1824513.2365 | 30.066 | POWER CONDUIT - (205), POWER CONDUIT - (206) | <None> |  | Yes | 0 | <None> |  |  | Basic | No | 2200.000mm | 3000.000mm | 3234.859mm | 0.000in | 2.9349 | Depth | 0 | 27.131 | 300.000mm | 200.000mm |  |  | Undefined | 0.000in | 1300.000mm | 3400.000mm | Undefined | Undefined | 44° 59' 56.944" |  | 2600.000mm | 300.000mm | 300.000mm | 0.000in | 0.000in | Junction Structure | Undefined |  | Power MH R2/CR1 (3.0X2.2), -- 1 -- | Box | 0 | 0
PMH - (186) | Power MH R2/CR1 (3.0 [...] | 1 Power Manhole | 442552.8941 | 1824513.2363 | 30.066 | POWER CONDUIT - (206), POWER CONDUIT - (207) | <None> |  | Yes | 0 | <None> |  |  | Basic | No | 2200.000mm | 3000.000mm | 3234.847mm | 0.000in | 2.9348 | Depth | 0 | 27.131 | 300.000mm | 200.000mm |  |  | Undefined | 0.000in | 1300.000mm | 3400.000mm | Undefined | Undefined | 315° 0' 0.000" |  | 2600.000mm | 300.000mm | 300.000mm | 0.000in | 0.000in | Junction Structure | Undefined |  | Power MH R2/CR1 (3.0X2.2), -- 1 -- | Box | 0 | 0
PMH - (187) | Power MH R2/CR1 (3.0 [...] | 1 Power Manhole | 442524.352 | 1824540.617 | 30.273 | POWER CONDUIT - (207), POWER CONDUIT - (208) | <None> |  | Yes | 0 | <None> |  |  | Basic | No | 2200.000mm | 3000.000mm | 3249.150mm | 0.000in | 2.9492 | Depth | 0 | 27.324 | 300.000mm | 200.000mm |  |  | Undefined | 0.000in | 1300.000mm | 3400.000mm | Undefined | Undefined | 359° 59' 60.000" |  | 2600.000mm | 300.000mm | 300.000mm | 0.000in | 0.000in | Junction Structure | Undefined |  | Power MH R2/CR1 (3.0X2.2), -- 1 -- | Box | 0 | 0
PMH - (188) | Power MH CR3,R2(2.2X [...] | 1 Power Manhole | 442466.7249 | 1824540.6171 | 30.43 | POWER CONDUIT - (208), POWER CONDUIT - (209) | <None> |  | Yes | 0 | <None> |  |  | Basic | No | 2200.000mm | 2200.000mm | 3250.556mm | 0.000in | 2.9506 | Depth | 0 | 27.48 | 300.000mm | 200.000mm |  |  | Undefined | 0.000in | 1300.000mm | 1850.000mm | Undefined | Undefined | 90° 0' 0.002" |  | 2600.000mm | 300.000mm | 300.000mm | 0.000in | 0.000in | Junction Structure | Undefined |  | Power MH CR3,R2(2.2X2.2) | Box | 0 | 0
PMH - (189) | Power MH FP1/CR2 (2. [...] | 1 Power Manhole | 442347.7249 | 1824540.6171 | 31.169 | POWER CONDUIT - (209), POWER CONDUIT - (210) | <None> |  | Yes | 0 | <None> |  |  | Basic | No | 2200.000mm | 2500.000mm | 2840.574mm | 0.000in | 2.5406 | Depth | 0 | 28.629 | 300.000mm | 200.000mm |  |  | Undefined | 0.000in | 1300.000mm | 2900.000mm | Undefined | Undefined | 0° 0' 0.000" |  | 2600.000mm | 300.000mm | 300.000mm | 0.000in | 0.000in | Junction Structure | Undefined |  | Power MH FP1/CR2 (2.5X2.2), -- 1 -- | Box | 0 | 0
PMH - (190) | Power MH FP1/CR2 (2. [...] | 1 Power Manhole | 442319.4249 | 1824512.3171 | 31.377 | POWER CONDUIT - (210), POWER CONDUIT - (211) | <None> |  | Yes | 0 | <None> |  |  | Basic | No | 2200.000mm | 2500.000mm | 2844.440mm | 0.000in | 2.5444 | Depth | 0 | 28.832 | 300.000mm | 200.000mm |  |  | Undefined | 0.000in | 1300.000mm | 2900.000mm | Undefined | Undefined | 89° 59' 59.771" |  | 2600.000mm | 300.000mm | 300.000mm | 0.000in | 0.000in | Junction Structure | Undefined |  | Power MH FP1/CR2 (2.5X2.2), -- 1 -- | Box | 0 | 0
PMH - (191) | Power MH FP1/CR2 (2. [...] | 1 Power Manhole | 442297.0247 | 1824512.3173 | 31.377 | POWER CONDUIT - (211), POWER CONDUIT - (212) | <None> |  | Yes | 0 | <None> |  |  | Basic | No | 2200.000mm | 2500.000mm | 3244.487mm | 0.000in | 2.9445 | Depth | 0 | 28.432 | 300.000mm | 200.000mm |  |  | Undefined | 0.000in | 1300.000mm | 2900.000mm | Undefined | Undefined | 269° 59' 59.770" |  | 2600.000mm | 300.000mm | 300.000mm | 0.000in | 0.000in | Junction Structure | Undefined |  | Power MH FP1/CR2 (2.5X2.2), -- 1 -- | Box | 0 | 0
PMH - (192) | Power MH FP1/CR2 (2. [...] | 1 Power Manhole | 442268.7465 | 1824540.5955 | 31.652 | POWER CONDUIT - (212), POWER CONDUIT - (213) | <None> |  | Yes | 0 | <None> |  |  | Basic | No | 2200.000mm | 2500.000mm | 3250.150mm | 0.000in | 2.9501 | Depth | 0 | 28.702 | 300.000mm | 200.000mm |  |  | Undefined | 0.000in | 1300.000mm | 2900.000mm | Undefined | Undefined | 359° 59' 60.000" |  | 2600.000mm | 300.000mm | 300.000mm | 0.000in | 0.000in | Junction Structure | Undefined |  | Power MH FP1/CR2 (2.5X2.2), -- 1 -- | Box | 0 | 0
PMH - (193) | Power MH R2/CR1 (3.0 [...] | 1 Power Manhole | 442174.5809 | 1824540.617 | 32.121 | POWER CONDUIT - (213) | <None> |  | Yes | 0 | <None> |  |  | Basic | No | 2200.000mm | 3000.000mm | 3242.252mm | 0.000in | 2.9423 | Depth | 0 | 29.179 | 300.000mm | 200.000mm |  |  | Undefined | 0.000in | 1300.000mm | 3400.000mm | Undefined | Undefined | 0° 0' 0.000" |  | 2600.000mm | 300.000mm | 300.000mm | 0.000in | 0.000in | Junction Structure | Undefined |  | Power MH R2/CR1 (3.0X2.2), -- 1 -- | Box | 0 | 0
PMH - (194) | Power MH R2/CR1 (3.0 [...] | 1 Power Manhole | 442809.5249 | 1824956.2816 | 29.907 | POWER CONDUIT - (214) | <None> |  | Yes | 29.907 | <None> |  |  | Basic | No | 2200.000mm | 3000.000mm | 3356.537mm | 0.000in | 3.0565 | Elevation | 0.498 | 26.85 | 300.000mm | 200.000mm |  |  | Undefined | 0.000in | 1300.000mm | 3400.000mm | Undefined | Undefined | 270° 0' 0.001" |  | 2600.000mm | 300.000mm | 300.000mm | 0.000in | 0.000in | Junction Structure | Undefined |  | Power MH R2/CR1 (3.0X2.2), -- 1 -- | Box | 0 | 0
PMH - (195) | Power MH FP1/CR2 (2. [...] | 1 Power Manhole | 442613.2339 | 1824563.0171 | 30.071 | POWER CONDUIT - (196), POWER CONDUIT - (196) (1) | <None> |  | Yes | 0 | <None> |  |  | Basic | No | 2200.000mm | 2500.000mm | 3355.728mm | 0.000in | 3.0557 | Depth | 0 | 27.016 | 300.000mm | 200.000mm |  |  | Undefined | 0.000in | 1300.000mm | 2900.000mm | Undefined | Undefined | 180° 0' 0.000" |  | 2600.000mm | 300.000mm | 300.000mm | 0.000in | 0.000in | Junction Structure | Undefined |  | Power MH FP1/CR2 (2.5X2.2), -- 1 -- | Box | 0 | 0
PMH - (196) | Power MH FP1/CR2 (2. [...] | 1 Power Manhole | 442319.4261 | 1824707.6376 | 31.778 | POWER CONDUIT - (192), POWER CONDUIT - (192) (1) | <None> |  | Yes | 0 | <None> |  |  | Basic | No | 2200.000mm | 2500.000mm | 3836.534mm | 0.000in | 3.5365 | Depth | 0 | 28.242 | 300.000mm | 200.000mm |  |  | Undefined | 0.000in | 1300.000mm | 2900.000mm | Undefined | Undefined | 89° 59' 59.771" |  | 2600.000mm | 300.000mm | 300.000mm | 0.000in | 0.000in | Junction Structure | Undefined |  | Power MH FP1/CR2 (2.5X2.2), -- 1 -- | Box | 0 | 0
PMH - (197) | Power MH FP2/CR3 (2. [...] | 1 Power Manhole | 442163.4249 | 1824657.9888 | 32.498 | POWER CONDUIT - (43), POWER CONDUIT - (187) | <None> |  | Yes | 0 | <None> |  |  | Basic | No | 2200.000mm | 2200.000mm | 4078.207mm | 0.000in | 3.7782 | Depth | 0 | 28.72 | 300.000mm | 200.000mm |  |  | Undefined | 0.000in | 1300.000mm | 2600.000mm | Undefined | Undefined | 90° 0' 0.008" |  | 2600.000mm | 300.000mm | 300.000mm | 0.000in | 0.000in | Junction Structure | Undefined | POWER_MH_FP2_CR3_2_2X2_2_METRIC | Power MH FP2/CR3 (2.2X2.2) | Box | 0 | 0

## Z2B B1 PIPE
Pipe Name | Description | Pipe Style | Start Invert | End Invert | Slope | Start Structure | End Structure | Start Easting | Start Northing | End Easting | End Northing | Rule Set Style | Override Rule Set | Inner Width | Inner Height | Wall Thickness | Reference Alignment | Start Station | End Station | Start Offset | End Offset | Reference Surface | Minimum Cover | Maximum Cover | Start Cover | End Cover | 2D Length (Center to Center) | 3D Length (Center to Center) | 2D Length (To Inside Edge) | 3D Length (To Inside Edge) | Start Direction | End Direction | Flow Direction | Pipe Flow Direction Method | Path Type | Path Radius | Hydraulic Grade Line Up | Hydraulic Grade Line Down | Energy Grade Line Up | Energy Grade Line Down | Flow Rate | Junction Loss | Return Period | Part Type | Part Description | Part Size Name | Shape | Rule Violations | Property Sets
POWER CONDUIT - (1) | B1 | POWER | 29.592 | 29.592 | 0% | PMH - (1) | PMH - (2) | 442297.5764 | 1825025.2545 | 442318.8764 | 1825025.2545 | Basic | No | 850.000mm | 945.000mm | 0.000mm | <None> |  |  | 0 | 0 | <None> | 0 | 0 | 0 | 0 | 22.4015 | 22.4015 | 20.2015 | 20.2015 | 90° 0' 0.000" | 90° 0' 0.000" | Start to End | Start to End | Straight |  | 0 | 0 | 0 | 0 | 0 | 0 | 2 | Pipe | POWER | B1 Configuration | Rectangular | 1 | 0
POWER CONDUIT - (2) | B1 | POWER | 29.969 | 29.566 | 0.23% | PMH - (2) | PMH - (3) | 442318.8764 | 1825025.2545 | 442318.8764 | 1824851.6531 | Basic | No | 850.000mm | 945.000mm | 0.000mm | <None> |  |  | 0 | 0 | <None> | 0 | 0 | 0 | 0 | 173.0514 | 173.0519 | 170.7014 | 170.7019 | 179° 59' 59.998" | 179° 59' 59.998" | Start to End | Start to End | Straight |  | 0 | 0 | 0 | 0 | 0 | 0 | 2 | Pipe | POWER | B1 Configuration | Rectangular | 1 | 0
POWER CONDUIT - (3) | B1 | POWER | 29.592 | 28.491 | 0.59% | PMH - (1) | PMH - (4) | 442297.5764 | 1825025.2545 | 442297.5762 | 1824838.3531 | Basic | No | 850.000mm | 945.000mm | 0.000mm | <None> |  |  | 0 | 0 | <None> | 0 | 0 | 0 | 0 | 187.4518 | 187.4551 | 185.2514 | 185.2546 | 180° 0' 0.229" | 180° 0' 0.229" | Start to End | Start to End | Straight |  | 0 | 0 | 0 | 0 | 0 | 0 | 2 | Pipe | POWER | B1 Configuration | Rectangular | 1 | 0
POWER CONDUIT - (4) | A8a | POWER | 28.439 | 28.475 | -0.07% | PMH - (4) | PMH - (5) | 442297.5762 | 1824838.3531 | 442243.8749 | 1824838.3531 | Basic | No | 1100.000mm | 1035.000mm | 0.000mm | <None> |  |  | 0 | 0 | <None> | 0 | 0 | 0 | 0 | 52.2015 | 52.2015 | 49.6 | 49.6 | 270° 0' 0.000" | 270° 0' 0.000" | Start to End | Start to End | Straight |  | 0 | 0 | 0 | 0 | 0 | 0 | 2 | Pipe | POWER | A8' Configuration | Rectangular | 1 | 0
POWER CONDUIT - (5) | A6 | POWER | 28.765 | 28.765 | 0% | PMH - (5) | PMH - (6) | 442243.8749 | 1824838.3531 | 442243.8749 | 1824881.5561 | Basic | No | 1100.000mm | 1075.000mm | 0.000mm | <None> |  |  | 0 | 0 | <None> | 0 | 0 | 0 | 0 | 44.153 | 44.153 | 40.778 | 40.778 | 0° 0' 0.000" | 0° 0' 0.000" | Start to End | Start to End | Straight |  | 0 | 0 | 0 | 0 | 0 | 0 | 2 | Pipe | POWER | A6 Configuration | Rectangular | 1 | 0
POWER CONDUIT - (6) | A6 | POWER | 28.765 | 29.568 | -1.69% | PMH - (6) | PMH - (7) | 442243.8749 | 1824881.5561 | 442243.8749 | 1824928.9655 | Basic | No | 1100.000mm | 1075.000mm | 0.000mm | <None> |  |  | 0 | 0 | <None> | 0 | 0 | 0 | 0 | 47.4094 | 47.4162 | 43.6594 | 43.6657 | 0° 0' 0.000" | 0° 0' 0.000" | Start to End | Start to End | Straight |  | 0 | 0 | 0 | 0 | 0 | 0 | 2 | Pipe | POWER | A6 Configuration | Rectangular | 0 | 0
POWER CONDUIT - (7) | A6 | POWER | 29.568 | 29.789 | -0.36% | PMH - (7) | PMH - (9) | 442243.8749 | 1824928.9655 | 442243.8749 | 1824989.9671 | Basic | No | 1100.000mm | 1075.000mm | 0.000mm | <None> |  |  | 0 | 0 | <None> | 0 | 0 | 0 | 0 | 61.0016 | 61.002 | 57.6266 | 57.627 | 0° 0' 0.000" | 0° 0' 0.000" | Start to End | Start to End | Straight |  | 0 | 0 | 0 | 0 | 0 | 0 | 2 | Pipe | POWER | A6 Configuration | Rectangular | 1 | 0
POWER CONDUIT - (8) | A6 | POWER | 29.607 | 29.607 | 0% | PMH - (9) | PMH - (10) | 442243.8749 | 1824989.9671 | 442230.5749 | 1824989.9671 | Basic | No | 1100.000mm | 1075.000mm | 0.000mm | <None> |  |  | 0 | 0 | <None> | 0 | 0 | 0 | 0 | 14.4313 | 14.4313 | 12.2 | 12.2 | 270° 0' 0.000" | 270° 0' 0.000" | Start to End | Start to End | Straight |  | 0 | 0 | 0 | 0 | 0 | 0 | 2 | Pipe | POWER | A6 Configuration | Rectangular | 1 | 0
POWER CONDUIT - (9) | A6 | POWER | 29.607 | 30.163 | -1.45% | PMH - (10) | PMH - (11) | 442230.5749 | 1824989.9671 | 442192.1924 | 1824989.9671 | Basic | No | 1100.000mm | 1075.000mm | 0.000mm | <None> |  |  | 0 | 0 | <None> | 0 | 0 | 0 | 0 | 37.8346 | 37.8387 | 34.8575 | 34.8611 | 270° 0' 0.000" | 270° 0' 0.000" | Start to End | Start to End | Straight |  | 0 | 0 | 0 | 0 | 0 | 0 | 2 | Pipe | POWER | A6 Configuration | Rectangular | 0 | 0
POWER CONDUIT - (10) | A6 | POWER | 30.163 | 30.841 | -1% | PMH - (11) | PMH - (12) | 442192.1924 | 1824989.9671 | 442124.3961 | 1824989.9671 | Basic | No | 1100.000mm | 1075.000mm | 0.000mm | <None> |  |  | 0 | 0 | <None> | 0 | 0 | 0 | 0 | 67.7963 | 67.7997 | 64.0463 | 64.0495 | 270° 0' 0.000" | 270° 0' 0.000" | Start to End | Start to End | Straight |  | 0 | 0 | 0 | 0 | 0 | 0 | 2 | Pipe | POWER | A6 Configuration | Rectangular | 0 | 0
POWER CONDUIT - (11) | A6 | POWER | 30.841 | 31.107 | -0.65% | PMH - (12) | PMH - (13) | 442124.3961 | 1824989.9671 | 442083.3739 | 1824989.9671 | Basic | No | 1100.000mm | 1075.000mm | 0.000mm | <None> |  |  | 0 | 0 | <None> | 0 | 0 | 0 | 0 | 41.0221 | 41.023 | 37.2721 | 37.2729 | 269° 59' 60.000" | 269° 59' 60.000" | Start to End | Start to End | Straight |  | 0 | 0 | 0 | 0 | 0 | 0 | 2 | Pipe | POWER | A6 Configuration | Rectangular | 1 | 0
POWER CONDUIT - (12) | A8a | POWER | 31.147 | 31.147 | 0% | PMH - (13) | PMH - (14) | 442083.3739 | 1824989.9671 | 442070.0739 | 1824989.9671 | Basic | No | 1100.000mm | 1035.000mm | 0.000mm | <None> |  |  | 0 | 0 | <None> | 0 | 0 | 0 | 0 | 12.425 | 12.425 | 9.05 | 9.05 | 269° 59' 60.000" | 269° 59' 60.000" | Start to End | Start to End | Straight |  | 0 | 0 | 0 | 0 | 0 | 0 | 2 | Pipe | POWER | A8' Configuration | Rectangular | 1 | 0
POWER CONDUIT - (13) | A8a | POWER | 31.154 | 31.03 | 0.41% | PMH - (14) | PMH - (15) | 442070.0739 | 1824989.9671 | 442070.0738 | 1824959.5064 | Basic | No | 1100.000mm | 1035.000mm | 0.000mm | <None> |  |  | 0 | 0 | <None> | 0 | 0 | 0 | 0 | 31.0434 | 31.0437 | 28.0357 | 28.0359 | 180° 0' 0.977" | 180° 0' 0.977" | Start to End | Start to End | Straight |  | 0 | 0 | 0 | 0 | 0 | 0 | 2 | Pipe | POWER | A8' Configuration | Rectangular | 1 | 0
POWER CONDUIT - (14) | A8a | POWER | 31.03 | 30.805 | 0.32% | PMH - (15) | PMH - (16) | 442070.0738 | 1824959.5064 | 442070.0735 | 1824889.5817 | Basic | No | 1100.000mm | 1035.000mm | 0.000mm | <None> |  |  | 0 | 0 | <None> | 0 | 0 | 0 | 0 | 69.9247 | 69.9251 | 66.1747 | 66.1751 | 180° 0' 0.977" | 180° 0' 0.977" | Start to End | Start to End | Straight |  | 0 | 0 | 0 | 0 | 0 | 0 | 2 | Pipe | POWER | A8' Configuration | Rectangular | 1 | 0
POWER CONDUIT - (15) | A8a | POWER | 30.805 | 30.778 | 0.05% | PMH - (16) | PMH - (17) | 442070.0735 | 1824889.5817 | 442070.0735 | 1824838.3531 | Basic | No | 1100.000mm | 1035.000mm | 0.000mm | <None> |  |  | 0 | 0 | <None> | 0 | 0 | 0 | 0 | 51.2285 | 51.2285 | 47.8535 | 47.8535 | 180° 0' 0.000" | 180° 0' 0.000" | Start to End | Start to End | Straight |  | 0 | 0 | 0 | 0 | 0 | 0 | 2 | Pipe | POWER | A8' Configuration | Rectangular | 1 | 0
POWER CONDUIT - (16) | A6 | POWER | 30.157 | 30.157 | 0% | PMH - (17) | PMH - (18) | 442070.0735 | 1824838.3531 | 442083.3732 | 1824838.3531 | Basic | No | 1100.000mm | 1075.000mm | 0.000mm | <None> |  |  | 0 | 0 | <None> | 0 | 0 | 0 | 0 | 14.4313 | 14.4313 | 12.2 | 12.2 | 90° 0' 0.000" | 90° 0' 0.000" | Start to End | Start to End | Straight |  | 0 | 0 | 0 | 0 | 0 | 0 | 2 | Pipe | POWER | A6 Configuration | Rectangular | 1 | 0
POWER CONDUIT - (17) | A1 | POWER | 30.157 | 29.85 | 0.77% | PMH - (18) | PMH - (19) | 442083.3732 | 1824838.3531 | 442123.1244 | 1824838.3531 | Basic | No | 1100.000mm | 1345.000mm | 0.000mm | <None> |  |  | 0 | 0 | <None> | 0 | 0 | 0 | 0 | 39.2025 | 39.2037 | 36.2255 | 36.2266 | 90° 0' 0.000" | 90° 0' 0.000" | Start to End | Start to End | Straight |  | 0 | 0 | 0 | 0 | 0 | 0 | 2 | Pipe | POWER | A1 Configuration | Rectangular | 1 | 0
POWER CONDUIT - (18) | B1 | POWER | 29.85 | 29.85 | 0% | PMH - (19) | PMH - (20) | 442123.1244 | 1824838.3531 | 442123.1244 | 1824872.3778 | Basic | No | 850.000mm | 945.000mm | 0.000mm | <None> |  |  | 0 | 0 | <None> | 0 | 0 | 0 | 0 | 34.5791 | 34.5791 | 32.2247 | 32.2247 | 0° 0' 0.000" | 0° 0' 0.000" | Start to End | Start to End | Straight |  | 0 | 0 | 0 | 0 | 0 | 0 | 2 | Pipe | POWER | B1 Configuration | Rectangular | 1 | 0
POWER CONDUIT - (19) | B1 | POWER | 29.85 | 30.811 | -1.66% | PMH - (20) | PMH - (21) | 442123.1244 | 1824872.3778 | 442123.1244 | 1824930.3263 | Basic | No | 850.000mm | 945.000mm | 0.000mm | <None> |  |  | 0 | 0 | <None> | 0 | 0 | 0 | 0 | 57.9484 | 57.9564 | 55.4484 | 55.4561 | 0° 0' 0.000" | 0° 0' 0.000" | Start to End | Start to End | Straight |  | 0 | 0 | 0 | 0 | 0 | 0 | 2 | Pipe | POWER | B1 Configuration | Rectangular | 0 | 0
POWER CONDUIT - (20) | B1 | POWER | 30.811 | 30.974 | -0.5% | PMH - (21) | PMH - (22) | 442123.1244 | 1824930.3263 | 442123.1244 | 1824962.8305 | Basic | No | 850.000mm | 945.000mm | 0.000mm | <None> |  |  | 0 | 0 | <None> | 0 | 0 | 0 | 0 | 32.5042 | 32.5046 | 30.1542 | 30.1546 | 0° 0' 0.000" | 0° 0' 0.000" | Start to End | Start to End | Straight |  | 0 | 0 | 0 | 0 | 0 | 0 | 2 | Pipe | POWER | B1 Configuration | Rectangular | 1 | 0
POWER CONDUIT - (21) | B1 | POWER | 30.64 | 30.64 | 0% | PMH - (22) | PMH - (23) | 442123.1244 | 1824962.8305 | 442111.2244 | 1824962.8305 | Basic | No | 850.000mm | 945.000mm | 0.000mm | <None> |  |  | 0 | 0 | <None> | 0 | 0 | 0 | 0 | 13 | 13 | 10.8 | 10.8 | 270° 0' 0.000" | 270° 0' 0.000" | Start to End | Start to End | Straight |  | 0 | 0 | 0 | 0 | 0 | 0 | 2 | Pipe | POWER | B1 Configuration | Rectangular | 1 | 0
POWER CONDUIT - (22) | B1 | POWER | 30.974 | 30.882 | 0.27% | PMH - (23) | PMH - (24) | 442111.2244 | 1824962.8305 | 442111.2244 | 1824929.3084 | Basic | No | 850.000mm | 945.000mm | 0.000mm | <None> |  |  | 0 | 0 | <None> | 0 | 0 | 0 | 0 | 33.5221 | 33.5222 | 31.1721 | 31.1722 | 180° 0' 0.000" | 180° 0' 0.000" | Start to End | Start to End | Straight |  | 0 | 0 | 0 | 0 | 0 | 0 | 2 | Pipe | POWER | B1 Configuration | Rectangular | 1 | 0
POWER CONDUIT - (23) | B1 | POWER | 30.882 | 30.746 | 0.27% | PMH - (24) | PMH - (25) | 442111.2244 | 1824929.3084 | 442111.2244 | 1824879.423 | Basic | No | 850.000mm | 945.000mm | 0.000mm | <None> |  |  | 0 | 0 | <None> | 0 | 0 | 0 | 0 | 49.8854 | 49.8856 | 47.3854 | 47.3856 | 180° 0' 0.000" | 180° 0' 0.000" | Start to End | Start to End | Straight |  | 0 | 0 | 0 | 0 | 0 | 0 | 2 | Pipe | POWER | B1 Configuration | Rectangular | 1 | 0
POWER CONDUIT - (24) | B1 | POWER | 30.746 | 30.652 | 0.34% | PMH - (25) | PMH - (26) | 442111.2244 | 1824879.423 | 442111.2244 | 1824851.6531 | Basic | No | 850.000mm | 945.000mm | 0.000mm | <None> |  |  | 0 | 0 | <None> | 0 | 0 | 0 | 0 | 27.2199 | 27.2201 | 24.8699 | 24.87 | 180° 0' 0.000" | 180° 0' 0.000" | Start to End | Start to End | Straight |  | 0 | 0 | 0 | 0 | 0 | 0 | 2 | Pipe | POWER | B1 Configuration | Rectangular | 1 | 0
POWER CONDUIT - (25) | B1 | POWER | 30.652 | 30.874 | -0.8% | PMH - (26) | PMH - (27) | 442111.2244 | 1824851.6531 | 442083.3733 | 1824851.6531 | Basic | No | 850.000mm | 945.000mm | 0.000mm | <None> |  |  | 0 | 0 | <None> | 0 | 0 | 0 | 0 | 26.7505 | 26.7514 | 24.5505 | 24.5513 | 270° 0' 0.000" | 270° 0' 0.000" | Start to End | Start to End | Straight |  | 0 | 0 | 0 | 0 | 0 | 0 | 2 | Pipe | POWER | B1 Configuration | Rectangular | 1 | 0
POWER CONDUIT - (26) | B1 | POWER | 30.874 | 31.012 | -0.51% | PMH - (27) | PMH - (28) | 442083.3733 | 1824851.6531 | 442083.3734 | 1824878.6593 | Basic | No | 850.000mm | 945.000mm | 0.000mm | <None> |  |  | 0 | 0 | <None> | 0 | 0 | 0 | 0 | 26.4562 | 26.4566 | 24.1062 | 24.1066 | 0° 0' 0.977" | 0° 0' 0.977" | Start to End | Start to End | Straight |  | 0 | 0 | 0 | 0 | 0 | 0 | 2 | Pipe | POWER | B1 Configuration | Rectangular | 1 | 0
POWER CONDUIT - (27) | B1 | POWER | 31.012 | 31.153 | -0.29% | PMH - (28) | PMH - (29) | 442083.3734 | 1824878.6593 | 442083.3736 | 1824927.9572 | Basic | No | 850.000mm | 945.000mm | 0.000mm | <None> |  |  | 0 | 0 | <None> | 0 | 0 | 0 | 0 | 49.2979 | 49.2981 | 46.7979 | 46.7981 | 0° 0' 0.977" | 0° 0' 0.977" | Start to End | Start to End | Straight |  | 0 | 0 | 0 | 0 | 0 | 0 | 2 | Pipe | POWER | B1 Configuration | Rectangular | 1 | 0
POWER CONDUIT - (28) | B1 | POWER | 31.153 | 31.13 | 0.07% | PMH - (29) | PMH - (30) | 442083.3736 | 1824927.9572 | 442083.3738 | 1824961.3353 | Basic | No | 850.000mm | 945.000mm | 0.000mm | <None> |  |  | 0 | 0 | <None> | 0 | 0 | 0 | 0 | 33.378 | 33.3781 | 30.878 | 30.8781 | 0° 0' 0.977" | 0° 0' 0.977" | Start to End | Start to End | Straight |  | 0 | 0 | 0 | 0 | 0 | 0 | 2 | Pipe | POWER | B1 Configuration | Rectangular | 1 | 0
POWER CONDUIT - (29) | B1 | POWER | 31.13 | 31.112 | 0.12% | PMH - (30) | PMH - (31) | 442083.3738 | 1824961.3353 | 442083.3738 | 1824976.6671 | Basic | No | 850.000mm | 945.000mm | 0.000mm | <None> |  |  | 0 | 0 | <None> | 0 | 0 | 0 | 0 | 14.3818 | 14.3818 | 11.6318 | 11.6318 | 0° 0' 0.000" | 0° 0' 0.000" | Start to End | Start to End | Straight |  | 0 | 0 | 0 | 0 | 0 | 0 | 2 | Pipe | POWER | B1 Configuration | Rectangular | 1 | 0
POWER CONDUIT - (30) | B2a | POWER | 31.112 | 31.112 | 0% | PMH - (31) | PMH - (13) | 442083.3738 | 1824976.6671 | 442083.3739 | 1824989.9671 | Basic | No | 850.000mm | 945.000mm | 0.000mm | <None> |  |  | 0 | 0 | <None> | 0 | 0 | 0 | 0 | 14.8102 | 14.8102 | 12.2 | 12.2 | 0° 0' 2.104" | 0° 0' 2.104" | Start to End | Start to End | Straight |  | 0 | 0 | 0 | 0 | 0 | 0 | 2 | Pipe | POWER | B2' Configuration | Rectangular | 1 | 0
POWER CONDUIT - (31) | B1 | POWER | 31.193 | 30.781 | 0.61% | PMH - (31) | PMH - (32) | 442083.3738 | 1824976.6671 | 442150.9749 | 1824976.6671 | Basic | No | 850.000mm | 945.000mm | 0.000mm | <None> |  |  | 0 | 0 | <None> | 0 | 0 | 0 | 0 | 67.0522 | 67.0535 | 64.851 | 64.8522 | 90° 0' 0.000" | 90° 0' 0.000" | Start to End | Start to End | Straight |  | 0 | 0 | 0 | 0 | 0 | 0 | 2 | Pipe | POWER | B1 Configuration | Rectangular | 1 | 0
POWER CONDUIT - (32) | B1 | POWER | 30.646 | 30.646 | 0% | PMH - (32) | PMH - (33) | 442150.9749 | 1824976.6671 | 442150.9749 | 1824961.0194 | Basic | No | 850.000mm | 945.000mm | 0.000mm | <None> |  |  | 0 | 0 | <None> | 0 | 0 | 0 | 0 | 15.1077 | 15.1077 | 12.7477 | 12.7477 | 180° 0' 0.000" | 180° 0' 0.000" | Start to End | Start to End | Straight |  | 0 | 0 | 0 | 0 | 0 | 0 | 2 | Pipe | POWER | B1 Configuration | Rectangular | 1 | 0
POWER CONDUIT - (33) | B1 | POWER | 30.646 | 30.58 | 0.21% | PMH - (33) | PMH - (34) | 442150.9749 | 1824961.0194 | 442150.9749 | 1824929.6942 | Basic | No | 850.000mm | 945.000mm | 0.000mm | <None> |  |  | 0 | 0 | <None> | 0 | 0 | 0 | 0 | 31.3252 | 31.3253 | 28.8252 | 28.8253 | 180° 0' 0.000" | 180° 0' 0.000" | Start to End | Start to End | Straight |  | 0 | 0 | 0 | 0 | 0 | 0 | 2 | Pipe | POWER | B1 Configuration | Rectangular | 1 | 0
POWER CONDUIT - (34) | B1 | POWER | 30.58 | 30.421 | 0.88% | PMH - (34) | PMH - (35) | 442150.9749 | 1824929.6942 | 442150.9749 | 1824911.7752 | Basic | No | 850.000mm | 945.000mm | 0.000mm | <None> |  |  | 0 | 0 | <None> | 0 | 0 | 0 | 0 | 17.919 | 17.9197 | 15.169 | 15.1696 | 180° 0' 0.000" | 180° 0' 0.000" | Start to End | Start to End | Straight |  | 0 | 0 | 0 | 0 | 0 | 0 | 2 | Pipe | POWER | B1 Configuration | Rectangular | 1 | 0
POWER CONDUIT - (35) | B2a | POWER | 30.189 | 30.189 | 0% | PMH - (35) | PMH - (36) | 442150.9749 | 1824911.7752 | 442162.8749 | 1824911.7752 | Basic | No | 850.000mm | 945.000mm | 0.000mm | <None> |  |  | 0 | 0 | <None> | 0 | 0 | 0 | 0 | 13 | 13 | 10.8 | 10.8 | 90° 0' 0.000" | 90° 0' 0.000" | Start to End | Start to End | Straight |  | 0 | 0 | 0 | 0 | 0 | 0 | 2 | Pipe | POWER | B2' Configuration | Rectangular | 1 | 0
POWER CONDUIT - (36) | B1 | POWER | 30.421 | 29.738 | 2.08% | PMH - (35) | PMH - (37) | 442150.9749 | 1824911.7752 | 442150.9749 | 1824878.838 | Basic | No | 850.000mm | 945.000mm | 0.000mm | <None> |  |  | 0 | 0 | <None> | 0 | 0 | 0 | 0 | 32.9371 | 32.9442 | 30.1871 | 30.1936 | 180° 0' 0.000" | 180° 0' 0.000" | Start to End | Start to End | Straight |  | 0 | 0 | 0 | 0 | 0 | 0 | 2 | Pipe | POWER | B1 Configuration | Rectangular | 0 | 0
POWER CONDUIT - (37) | B1 | POWER | 29.738 | 29.738 | 0% | PMH - (37) | PMH - (38) | 442150.9749 | 1824878.838 | 442150.9749 | 1824838.3531 | Basic | No | 850.000mm | 945.000mm | 0.000mm | <None> |  |  | 0 | 0 | <None> | 0 | 0 | 0 | 0 | 41.0369 | 41.0369 | 38.6849 | 38.6849 | 180° 0' 0.000" | 180° 0' 0.000" | Start to End | Start to End | Straight |  | 0 | 0 | 0 | 0 | 0 | 0 | 2 | Pipe | POWER | B1 Configuration | Rectangular | 1 | 0
POWER CONDUIT - (38) | A2 | POWER | 29.571 | 29.85 | -1% | PMH - (38) | PMH - (19) | 442150.9749 | 1824838.3531 | 442123.1244 | 1824838.3531 | Basic | No | 1100.000mm | 1345.000mm | 0.000mm | <None> |  |  | 0 | 0 | <None> | 0 | 0 | 0 | 0 | 26.9005 | 26.9019 | 23.5255 | 23.5267 | 270° 0' 0.000" | 270° 0' 0.000" | Start to End | Start to End | Straight |  | 0 | 0 | 0 | 0 | 0 | 0 | 2 | Pipe | POWER | A2 Configuration | Rectangular | 0 | 0
POWER CONDUIT - (39) | A2 | POWER | 29.738 | 29.88 | -0.22% | PMH - (38) | PMH - (39) | 442150.9749 | 1824838.3531 | 442150.9749 | 1824773.8085 | Basic | No | 1100.000mm | 1345.000mm | 0.000mm | <None> |  |  | 0 | 0 | <None> | 0 | 0 | 0 | 0 | 63.9959 | 63.996 | 61.0196 | 61.0198 | 180° 0' 0.000" | 180° 0' 0.000" | Start to End | Start to End | Straight |  | 0 | 0 | 0 | 0 | 0 | 0 | 2 | Pipe | POWER | A2 Configuration | Rectangular | 1 | 0
POWER CONDUIT - (40) | A6 | POWER | 30.15 | 30.115 | 0.18% | PMH - (39) | PMH - (40) | 442150.9749 | 1824773.8085 | 442150.9749 | 1824754.4463 | Basic | No | 1100.000mm | 1075.000mm | 0.000mm | <None> |  |  | 0 | 0 | <None> | 0 | 0 | 0 | 0 | 19.3622 | 19.3622 | 16.2372 | 16.2372 | 180° 0' 0.000" | 180° 0' 0.000" | Start to End | Start to End | Straight |  | 0 | 0 | 0 | 0 | 0 | 0 | 2 | Pipe | POWER | A6 Configuration | Rectangular | 1 | 0
POWER CONDUIT - (41) | A6 | POWER | 30.115 | 30.02 | 0.28% | PMH - (40) | PMH - (41) | 442150.9749 | 1824754.4463 | 442150.9749 | 1824720.847 | Basic | No | 1100.000mm | 1075.000mm | 0.000mm | <None> |  |  | 0 | 0 | <None> | 0 | 0 | 0 | 0 | 33.5993 | 33.5994 | 31.0993 | 31.0994 | 180° 0' 0.000" | 180° 0' 0.000" | Start to End | Start to End | Straight |  | 0 | 0 | 0 | 0 | 0 | 0 | 2 | Pipe | POWER | A6 Configuration | Rectangular | 1 | 0
POWER CONDUIT - (42) | A6 | POWER | 30.02 | 29.386 | 1.01% | PMH - (41) | PMH - (43) | 442150.9749 | 1824720.847 | 442150.9749 | 1824657.9888 | Basic | No | 1100.000mm | 1075.000mm | 0.000mm | <None> |  |  | 0 | 0 | <None> | 0 | 0 | 0 | 0 | 62.8582 | 62.8614 | 60.3582 | 60.3613 | 180° 0' 0.000" | 180° 0' 0.000" | Start to End | Start to End | Straight |  | 0 | 0 | 0 | 0 | 0 | 0 | 2 | Pipe | POWER | A6 Configuration | Rectangular | 0 | 0
POWER CONDUIT - (43) | A8a | POWER | 29.505 | 29.505 | 0% | PMH - (123) | PMH - (197) | 442162.8749 | 1824688.6416 | 442162.8749 | 1824657.9888 | Basic | No | 1100.000mm | 1035.000mm | 0.000mm | <None> |  |  | 0 | 0 | <None> | 0 | 0 | 0 | 0 | 29.3278 | 29.3278 | 26.3528 | 26.3528 | 180° 0' 0.000" | 180° 0' 0.000" | Start to End | Start to End | Straight |  | 0 | 0 | 0 | 0 | 0 | 0 | 2 | Pipe | POWER | A8' Configuration | Rectangular | 1 | 0
POWER CONDUIT - (44) | B1 | POWER | 29.516 | 29.51 | 0.02% | PMH - (43) | PMH - (44) | 442150.9749 | 1824657.9888 | 442150.9749 | 1824621.4671 | Basic | No | 850.000mm | 945.000mm | 0.000mm | <None> |  |  | 0 | 0 | <None> | 0 | 0 | 0 | 0 | 35.9717 | 35.9717 | 33.6217 | 33.6217 | 180° 0' 0.000" | 180° 0' 0.000" | Start to End | Start to End | Straight |  | 0 | 0 | 0 | 0 | 0 | 0 | 2 | Pipe | POWER | B1 Configuration | Rectangular | 1 | 0
POWER CONDUIT - (45) | B1 | POWER | 30.026 | 30.337 | -1.12% | PMH - (44) | PMH - (45) | 442150.9749 | 1824621.4671 | 442123.1244 | 1824621.4671 | Basic | No | 850.000mm | 945.000mm | 0.000mm | <None> |  |  | 0 | 0 | <None> | 0 | 0 | 0 | 0 | 26.7505 | 26.7523 | 24.5505 | 24.552 | 270° 0' 0.000" | 270° 0' 0.000" | Start to End | Start to End | Straight |  | 0 | 0 | 0 | 0 | 0 | 0 | 2 | Pipe | POWER | B1 Configuration | Rectangular | 0 | 0
POWER CONDUIT - (46) | B1 | POWER | 30.424 | 30.646 | -0.68% | PMH - (45) | PMH - (46) | 442123.1244 | 1824621.4671 | 442123.1244 | 1824653.8344 | Basic | No | 850.000mm | 945.000mm | 0.000mm | <None> |  |  | 0 | 0 | <None> | 0 | 0 | 0 | 0 | 31.8173 | 31.8181 | 29.4673 | 29.468 | 359° 59' 59.708" | 359° 59' 59.708" | Start to End | Start to End | Straight |  | 0 | 0 | 0 | 0 | 0 | 0 | 2 | Pipe | POWER | B1 Configuration | Rectangular | 1 | 0
POWER CONDUIT - (47) | B1 | POWER | 30.646 | 30.785 | -0.23% | PMH - (46) | PMH - (47) | 442123.1244 | 1824653.8344 | 442123.1229 | 1824714.5094 | Basic | No | 850.000mm | 945.000mm | 0.000mm | <None> |  |  | 0 | 0 | <None> | 0 | 0 | 0 | 0 | 60.675 | 60.6751 | 58.1749 | 58.1751 | 359° 59' 55.087" | 359° 59' 55.087" | Start to End | Start to End | Straight |  | 0 | 0 | 0 | 0 | 0 | 0 | 2 | Pipe | POWER | B1 Configuration | Rectangular | 1 | 0
POWER CONDUIT - (48) | B1 | POWER | 30.785 | 30.882 | -0.22% | PMH - (47) | PMH - (48) | 442123.1229 | 1824714.5094 | 442123.1229 | 1824758.6225 | Basic | No | 850.000mm | 945.000mm | 0.000mm | <None> |  |  | 0 | 0 | <None> | 0 | 0 | 0 | 0 | 44.1131 | 44.1133 | 41.7636 | 41.7637 | 359° 59' 59.818" | 359° 59' 59.818" | Start to End | Start to End | Straight |  | 0 | 0 | 0 | 0 | 0 | 0 | 2 | Pipe | POWER | B1 Configuration | Rectangular | 1 | 0
POWER CONDUIT - (49) | B1 | POWER | 30.384 | 30.384 | 0% | PMH - (48) | PMH - (49) | 442123.1229 | 1824758.6225 | 442111.2242 | 1824758.6225 | Basic | No | 850.000mm | 945.000mm | 0.000mm | <None> |  |  | 0 | 0 | <None> | 0 | 0 | 0 | 0 | 13.003 | 13.003 | 10.803 | 10.803 | 270° 0' 0.000" | 270° 0' 0.000" | Start to End | Start to End | Straight |  | 0 | 0 | 0 | 0 | 0 | 0 | 2 | Pipe | POWER | B1 Configuration | Rectangular | 1 | 0
POWER CONDUIT - (50) | B1 | POWER | 30.482 | 30.482 | 0% | PMH - (49) | PMH - (50) | 442111.2242 | 1824758.6225 | 442111.2228 | 1824714.6146 | Basic | No | 850.000mm | 945.000mm | 0.000mm | <None> |  |  | 0 | 0 | <None> | 0 | 0 | 0 | 0 | 44.0079 | 44.0079 | 41.6566 | 41.6566 | 180° 0' 6.487" | 180° 0' 6.487" | Start to End | Start to End | Straight |  | 0 | 0 | 0 | 0 | 0 | 0 | 2 | Pipe | POWER | B1 Configuration | Rectangular | 1 | 0
POWER CONDUIT - (51) | B1 | POWER | 30.482 | 29.325 | 1.89% | PMH - (50) | PMH - (51) | 442111.2228 | 1824714.6146 | 442111.221 | 1824653.5239 | Basic | No | 850.000mm | 945.000mm | 0.000mm | <None> |  |  | 0 | 0 | <None> | 0 | 0 | 0 | 0 | 61.0906 | 61.1016 | 58.5907 | 58.6012 | 180° 0' 6.007" | 180° 0' 6.007" | Start to End | Start to End | Straight |  | 0 | 0 | 0 | 0 | 0 | 0 | 2 | Pipe | POWER | B1 Configuration | Rectangular | 0 | 0
POWER CONDUIT - (52) | B1 | POWER | 29.325 | 29.325 | 0% | PMH - (51) | PMH - (52) | 442111.221 | 1824653.5239 | 442111.2189 | 1824608.1671 | Basic | No | 850.000mm | 945.000mm | 0.000mm | <None> |  |  | 0 | 0 | <None> | 0 | 0 | 0 | 0 | 45.9101 | 45.9101 | 43.5568 | 43.5568 | 180° 0' 9.646" | 180° 0' 9.646" | Start to End | Start to End | Straight |  | 0 | 0 | 0 | 0 | 0 | 0 | 2 | Pipe | POWER | B1 Configuration | Rectangular | 1 | 0
POWER CONDUIT - (53) | B1 | POWER | 30.114 | 30.454 | -1.38% | PMH - (52) | PMH - (53) | 442111.2189 | 1824608.1671 | 442086.5856 | 1824608.1671 | Basic | No | 850.000mm | 945.000mm | 0.000mm | <None> |  |  | 0 | 0 | <None> | 0 | 0 | 0 | 0 | 24.6333 | 24.6357 | 21.6583 | 21.6604 | 269° 59' 59.998" | 269° 59' 59.998" | Start to End | Start to End | Straight |  | 0 | 0 | 0 | 0 | 0 | 0 | 2 | Pipe | POWER | B1 Configuration | Rectangular | 0 | 0
POWER CONDUIT - (54) | A3 | POWER | 29.964 | 30 | -0.22% | PMH - (53) | PMH - (54) | 442086.5856 | 1824608.1671 | 442070.0722 | 1824608.1671 | Basic | No | 1100.000mm | 1435.000mm | 0.000mm | <None> |  |  | 0 | 0 | <None> | 0 | 0 | 0 | 0 | 16.5134 | 16.5135 | 13.1384 | 13.1385 | 269° 59' 60.000" | 269° 59' 60.000" | Start to End | Start to End | Straight |  | 0 | 0 | 0 | 0 | 0 | 0 | 2 | Pipe | POWER | A3 Configuration | Rectangular | 1 | 0
POWER CONDUIT - (55) | A6 | POWER | 30.085 | 30.085 | 0% | PMH - (54) | PMH - (55) | 442070.0722 | 1824608.1671 | 442070.0722 | 1824621.4671 | Basic | No | 1100.000mm | 1075.000mm | 0.000mm | <None> |  |  | 0 | 0 | <None> | 0 | 0 | 0 | 0 | 14.8102 | 14.8102 | 12.2 | 12.2 | 359° 59' 59.998" | 359° 59' 59.998" | Start to End | Start to End | Straight |  | 0 | 0 | 0 | 0 | 0 | 0 | 2 | Pipe | POWER | A6 Configuration | Rectangular | 1 | 0
POWER CONDUIT - (56) | A8a | POWER | 30.588 | 30.67 | -0.36% | PMH - (55) | PMH - (56) | 442070.0722 | 1824621.4671 | 442047.4944 | 1824621.4671 | Basic | No | 1100.000mm | 1035.000mm | 0.000mm | <None> |  |  | 0 | 0 | <None> | 0 | 0 | 0 | 0 | 21.2816 | 21.2817 | 18.6778 | 18.678 | 269° 59' 59.998" | 269° 59' 59.998" | Start to End | Start to End | Straight |  | 0 | 0 | 0 | 0 | 0 | 0 | 2 | Pipe | POWER | A8' Configuration | Rectangular | 1 | 0
POWER CONDUIT - (57) | A8a | POWER | 30.168 | 30.168 | 0% | PMH - (56) | PMH - (57) | 442047.4944 | 1824621.4671 | 442047.4944 | 1824608.1671 | Basic | No | 1100.000mm | 1035.000mm | 0.000mm | <None> |  |  | 0 | 0 | <None> | 0 | 0 | 0 | 0 | 14.4195 | 14.4195 | 12.2 | 12.2 | 180° 0' 0.000" | 180° 0' 0.000" | Start to End | Start to End | Straight |  | 0 | 0 | 0 | 0 | 0 | 0 | 2 | Pipe | POWER | A8' Configuration | Rectangular | 1 | 0
POWER CONDUIT - (58) | A8a | POWER | 30.523 | 30.4 | 0.54% | PMH - (57) | PMH - (54) | 442047.4944 | 1824608.1671 | 442070.0722 | 1824608.1671 | Basic | No | 1100.000mm | 1035.000mm | 0.000mm | <None> |  |  | 0 | 0 | <None> | 0 | 0 | 0 | 0 | 22.5778 | 22.5781 | 19.5778 | 19.5781 | 89° 59' 59.997" | 89° 59' 59.997" | Start to End | Start to End | Straight |  | 0 | 0 | 0 | 0 | 0 | 0 | 2 | Pipe | POWER | A8' Configuration | Rectangular | 1 | 0
POWER CONDUIT - (59) | A3 | POWER | 30.085 | 30.431 | -0.95% | PMH - (55) | PMH - (58) | 442070.0722 | 1824621.4671 | 442070.0724 | 1824657.8594 | Basic | No | 1100.000mm | 1435.000mm | 0.000mm | <None> |  |  | 0 | 0 | <None> | 0 | 0 | 0 | 0 | 35.4423 | 35.444 | 32.0673 | 32.0688 | 0° 0' 1.219" | 0° 0' 1.219" | Start to End | Start to End | Straight |  | 0 | 0 | 0 | 0 | 0 | 0 | 2 | Pipe | POWER | A3 Configuration | Rectangular | 1 | 0
POWER CONDUIT - (60) | A3 | POWER | 30.431 | 30.673 | -0.35% | PMH - (58) | PMH - (59) | 442070.0724 | 1824657.8594 | 442070.0727 | 1824728.0696 | Basic | No | 1100.000mm | 1435.000mm | 0.000mm | <None> |  |  | 0 | 0 | <None> | 0 | 0 | 0 | 0 | 70.2101 | 70.2106 | 66.4601 | 66.4605 | 0° 0' 0.945" | 0° 0' 0.945" | Start to End | Start to End | Straight |  | 0 | 0 | 0 | 0 | 0 | 0 | 2 | Pipe | POWER | A3 Configuration | Rectangular | 1 | 0
POWER CONDUIT - (61) | A3 | POWER | 30.673 | 30.467 | 0.29% | PMH - (59) | PMH - (60) | 442070.0727 | 1824728.0696 | 442070.073 | 1824798.41 | Basic | No | 1100.000mm | 1435.000mm | 0.000mm | <None> |  |  | 0 | 0 | <None> | 0 | 0 | 0 | 0 | 70.3404 | 70.3407 | 66.5904 | 66.5907 | 0° 0' 0.977" | 0° 0' 0.977" | Start to End | Start to End | Straight |  | 0 | 0 | 0 | 0 | 0 | 0 | 2 | Pipe | POWER | A3 Configuration | Rectangular | 1 | 0
POWER CONDUIT - (62) | A3 | POWER | 30.467 | 30.378 | 0.22% | PMH - (60) | PMH - (17) | 442070.073 | 1824798.41 | 442070.0735 | 1824838.3531 | Basic | No | 1100.000mm | 1435.000mm | 0.000mm | <None> |  |  | 0 | 0 | <None> | 0 | 0 | 0 | 0 | 39.9431 | 39.9432 | 36.5681 | 36.5682 | 0° 0' 2.231" | 0° 0' 2.231" | Start to End | Start to End | Straight |  | 0 | 0 | 0 | 0 | 0 | 0 | 2 | Pipe | POWER | A3 Configuration | Rectangular | 1 | 0
POWER CONDUIT - (63) | B2a | POWER | 30.836 | 31.077 | -0.31% | PMH - (18) | PMH - (61) | 442083.3732 | 1824838.3531 | 442083.3728 | 1824759.4914 | Basic | No | 850.000mm | 945.000mm | 0.000mm | <None> |  |  | 0 | 0 | <None> | 0 | 0 | 0 | 0 | 77.9117 | 77.912 | 75.1617 | 75.162 | 180° 0' 0.977" | 180° 0' 0.977" | Start to End | Start to End | Straight |  | 0 | 0 | 0 | 0 | 0 | 0 | 2 | Pipe | POWER | B2' Configuration | Rectangular | 1 | 0
POWER CONDUIT - (64) | B2a | POWER | 31.077 | 31.19 | -0.27% | PMH - (61) | PMH - (62) | 442083.3728 | 1824759.4914 | 442083.3726 | 1824717.5889 | Basic | No | 850.000mm | 945.000mm | 0.000mm | <None> |  |  | 0 | 0 | <None> | 0 | 0 | 0 | 0 | 41.9025 | 41.9027 | 39.4025 | 39.4027 | 180° 0' 0.977" | 180° 0' 0.977" | Start to End | Start to End | Straight |  | 0 | 0 | 0 | 0 | 0 | 0 | 2 | Pipe | POWER | B2' Configuration | Rectangular | 1 | 0
POWER CONDUIT - (65) | B2a | POWER | 31.19 | 30.908 | 0.42% | PMH - (62) | PMH - (63) | 442083.3726 | 1824717.5889 | 442083.3724 | 1824650.6262 | Basic | No | 850.000mm | 945.000mm | 0.000mm | <None> |  |  | 0 | 0 | <None> | 0 | 0 | 0 | 0 | 66.9627 | 66.9633 | 64.6127 | 64.6133 | 180° 0' 0.887" | 180° 0' 0.887" | Start to End | Start to End | Straight |  | 0 | 0 | 0 | 0 | 0 | 0 | 2 | Pipe | POWER | B2' Configuration | Rectangular | 1 | 0
POWER CONDUIT - (66) | B2a | POWER | 29.2 | 29.202 | 0% | PMH - (10) | PMH - (64) | 442230.5749 | 1824989.9671 | 442230.5749 | 1824911.8729 | Basic | No | 850.000mm | 945.000mm | 0.000mm | <None> |  |  | 0 | 0 | <None> | 0 | 0 | 0 | 0 | 79.0442 | 79.0442 | 76.4442 | 76.4442 | 180° 0' 0.000" | 180° 0' 0.000" | Start to End | Start to End | Straight |  | 0 | 0 | 0 | 0 | 0 | 0 | 2 | Pipe | POWER | B2' Configuration | Rectangular | 1 | 0
POWER CONDUIT - (67) | B1 | POWER | 29.571 | 29.571 | 0% | PMH - (38) | PMH - (65) | 442150.9749 | 1824838.3531 | 442162.8749 | 1824838.3531 | Basic | No | 850.000mm | 945.000mm | 0.000mm | <None> |  |  | 0 | 0 | <None> | 0 | 0 | 0 | 0 | 13.406 | 13.406 | 10.8 | 10.8 | 90° 0' 0.000" | 90° 0' 0.000" | Start to End | Start to End | Straight |  | 0 | 0 | 0 | 0 | 0 | 0 | 2 | Pipe | POWER | B1 Configuration | Rectangular | 1 | 0
POWER CONDUIT - (68) | B2a | POWER | 30.324 | 30.276 | 0.08% | PMH - (65) | PMH - (66) | 442162.8749 | 1824838.3531 | 442162.8749 | 1824774.8648 | Basic | No | 850.000mm | 945.000mm | 0.000mm | <None> |  |  | 0 | 0 | <None> | 0 | 0 | 0 | 0 | 62.5383 | 62.5383 | 59.9383 | 59.9383 | 180° 0' 0.000" | 180° 0' 0.000" | Start to End | Start to End | Straight |  | 0 | 0 | 0 | 0 | 0 | 0 | 2 | Pipe | POWER | B2' Configuration | Rectangular | 1 | 0
POWER CONDUIT - (69) | B1 | POWER | 29.571 | 28.565 | 1.49% | PMH - (65) | PMH - (67) | 442162.8749 | 1824838.3531 | 442230.5749 | 1824838.3531 | Basic | No | 850.000mm | 945.000mm | 0.000mm | <None> |  |  | 0 | 0 | <None> | 0 | 0 | 0 | 0 | 66.2012 | 66.2088 | 63.6 | 63.607 | 90° 0' 0.000" | 90° 0' 0.000" | Start to End | Start to End | Straight |  | 0 | 0 | 0 | 0 | 0 | 0 | 2 | Pipe | POWER | B1 Configuration | Rectangular | 0 | 0
POWER CONDUIT - (70) | B1 | POWER | 28.565 | 28.565 | 0% | PMH - (67) | PMH - (5) | 442230.5749 | 1824838.3531 | 442243.8749 | 1824838.3531 | Basic | No | 850.000mm | 945.000mm | 0.000mm | <None> |  |  | 0 | 0 | <None> | 0 | 0 | 0 | 0 | 14.8054 | 14.8054 | 12.2 | 12.2 | 90° 0' 0.000" | 90° 0' 0.000" | Start to End | Start to End | Straight |  | 0 | 0 | 0 | 0 | 0 | 0 | 2 | Pipe | POWER | B1 Configuration | Rectangular | 1 | 0
POWER CONDUIT - (71) | B2a | POWER | 29.357 | 29.466 | -0.16% | PMH - (67) | PMH - (68) | 442230.5749 | 1824838.3531 | 442230.5749 | 1824770.1552 | Basic | No | 850.000mm | 945.000mm | 0.000mm | <None> |  |  | 0 | 0 | <None> | 0 | 0 | 0 | 0 | 67.6491 | 67.6492 | 65.4479 | 65.448 | 180° 0' 0.000" | 180° 0' 0.000" | Start to End | Start to End | Straight |  | 0 | 0 | 0 | 0 | 0 | 0 | 2 | Pipe | POWER | B2' Configuration | Rectangular | 1 | 0
POWER CONDUIT - (72) | B1 | POWER | 29.496 | 28.688 | 1.5% | PMH - (3) | PMH - (69) | 442318.8764 | 1824851.6531 | 442372.5749 | 1824851.6531 | Basic | No | 850.000mm | 945.000mm | 0.000mm | <None> |  |  | 0 | 0 | <None> | 0 | 0 | 0 | 0 | 52.6002 | 52.6064 | 50.3987 | 50.4044 | 90° 0' 0.000" | 90° 0' 0.000" | Start to End | Start to End | Straight |  | 0 | 0 | 0 | 0 | 0 | 0 | 2 | Pipe | POWER | B1 Configuration | Rectangular | 0 | 0
POWER CONDUIT - (73) | A6 | POWER | 28.561 | 29.219 | -0.94% | PMH - (69) | PMH - (70) | 442372.5749 | 1824851.6531 | 442372.5749 | 1824922.0152 | Basic | No | 1100.000mm | 1075.000mm | 0.000mm | <None> |  |  | 0 | 0 | <None> | 0 | 0 | 0 | 0 | 69.4121 | 69.4153 | 66.6621 | 66.6651 | 0° 0' 0.000" | 0° 0' 0.000" | Start to End | Start to End | Straight |  | 0 | 0 | 0 | 0 | 0 | 0 | 2 | Pipe | POWER | A6 Configuration | Rectangular | 1 | 0
POWER CONDUIT - (74) | A6 | POWER | 29.219 | 29.374 | -0.23% | PMH - (70) | PMH - (71) | 442372.5749 | 1824922.0152 | 442372.5749 | 1824989.9671 | Basic | No | 1100.000mm | 1075.000mm | 0.000mm | <None> |  |  | 0 | 0 | <None> | 0 | 0 | 0 | 0 | 67.9519 | 67.952 | 64.8269 | 64.827 | 0° 0' 0.000" | 0° 0' 0.000" | Start to End | Start to End | Straight |  | 0 | 0 | 0 | 0 | 0 | 0 | 2 | Pipe | POWER | A6 Configuration | Rectangular | 1 | 0
POWER CONDUIT - (75) | B1 | POWER | 29.504 | 29.589 | -0.23% | PMH - (71) | PMH - (72) | 442372.5749 | 1824989.9671 | 442372.5749 | 1825026.4087 | Basic | No | 850.000mm | 945.000mm | 0.000mm | <None> |  |  | 0 | 0 | <None> | 0 | 0 | 0 | 0 | 36.4416 | 36.4417 | 33.4666 | 33.4666 | 0° 0' 0.000" | 0° 0' 0.000" | Start to End | Start to End | Straight |  | 0 | 0 | 0 | 0 | 0 | 0 | 2 | Pipe | POWER | B1 Configuration | Rectangular | 1 | 0
POWER CONDUIT - (76) | B1 | POWER | 29.194 | 29.194 | 0% | PMH - (72) | PMH - (73) | 442372.5749 | 1825026.4087 | 442385.8749 | 1825026.4087 | Basic | No | 850.000mm | 945.000mm | 0.000mm | <None> |  |  | 0 | 0 | <None> | 0 | 0 | 0 | 0 | 14.723 | 14.723 | 12.5097 | 12.5097 | 90° 0' 0.000" | 90° 0' 0.000" | Start to End | Start to End | Straight |  | 0 | 0 | 0 | 0 | 0 | 0 | 2 | Pipe | POWER | B1 Configuration | Rectangular | 1 | 0
POWER CONDUIT - (77) | B1 | POWER | 29.463 | 29.237 | 0.62% | PMH - (73) | PMH - (74) | 442385.8749 | 1825026.4087 | 442385.8749 | 1824989.9671 | Basic | No | 850.000mm | 945.000mm | 0.000mm | <None> |  |  | 0 | 0 | <None> | 0 | 0 | 0 | 0 | 35.2688 | 35.2695 | 32.9166 | 32.9172 | 180° 0' 0.000" | 180° 0' 0.000" | Start to End | Start to End | Straight |  | 0 | 0 | 0 | 0 | 0 | 0 | 2 | Pipe | POWER | B1 Configuration | Rectangular | 1 | 0
POWER CONDUIT - (78) | A8a | POWER | 29.029 | 29.029 | 0% | PMH - (74) | PMH - (71) | 442385.8749 | 1824989.9671 | 442372.5749 | 1824989.9671 | Basic | No | 1100.000mm | 1035.000mm | 0.000mm | <None> |  |  | 0 | 0 | <None> | 0 | 0 | 0 | 0 | 15.1197 | 15.1197 | 12.5097 | 12.5097 | 270° 0' 0.000" | 270° 0' 0.000" | Start to End | Start to End | Straight |  | 0 | 0 | 0 | 0 | 0 | 0 | 2 | Pipe | POWER | A8' Configuration | Rectangular | 1 | 0
POWER CONDUIT - (79) | A8a | POWER | 29.029 | 28.652 | 1.03% | PMH - (74) | PMH - (75) | 442385.8749 | 1824989.9671 | 442422.601 | 1824989.9671 | Basic | No | 1100.000mm | 1035.000mm | 0.000mm | <None> |  |  | 0 | 0 | <None> | 0 | 0 | 0 | 0 | 35.4664 | 35.4684 | 32.0914 | 32.0931 | 90° 0' 0.000" | 90° 0' 0.000" | Start to End | Start to End | Straight |  | 0 | 0 | 0 | 0 | 0 | 0 | 2 | Pipe | POWER | A8' Configuration | Rectangular | 0 | 0
POWER CONDUIT - (80) | A8a | POWER | 28.652 | 28.457 | 0.67% | PMH - (75) | PMH - (76) | 442422.601 | 1824989.9671 | 442451.7365 | 1824989.9671 | Basic | No | 1100.000mm | 1035.000mm | 0.000mm | <None> |  |  | 0 | 0 | <None> | 0 | 0 | 0 | 0 | 29.1355 | 29.1362 | 25.7605 | 25.7611 | 90° 0' 0.000" | 90° 0' 0.000" | Start to End | Start to End | Straight |  | 0 | 0 | 0 | 0 | 0 | 0 | 2 | Pipe | POWER | A8' Configuration | Rectangular | 1 | 0
POWER CONDUIT - (81) | A8a | POWER | 28.457 | 28.315 | 0.36% | PMH - (76) | PMH - (77) | 442451.7365 | 1824989.9671 | 442491.0928 | 1824989.9671 | Basic | No | 1100.000mm | 1035.000mm | 0.000mm | <None> |  |  | 0 | 0 | <None> | 0 | 0 | 0 | 0 | 39.3563 | 39.3565 | 35.9813 | 35.9815 | 90° 0' 0.000" | 90° 0' 0.000" | Start to End | Start to End | Straight |  | 0 | 0 | 0 | 0 | 0 | 0 | 2 | Pipe | POWER | A8' Configuration | Rectangular | 1 | 0
POWER CONDUIT - (82) | A8a | POWER | 28.315 | 28.295 | 0.02% | PMH - (77) | PMH - (78) | 442491.0928 | 1824989.9671 | 442570.4242 | 1824989.9671 | Basic | No | 1100.000mm | 1035.000mm | 0.000mm | <None> |  |  | 0 | 0 | <None> | 0 | 0 | 0 | 0 | 79.3314 | 79.3314 | 75.5814 | 75.5814 | 90° 0' 0.000" | 90° 0' 0.000" | Start to End | Start to End | Straight |  | 0 | 0 | 0 | 0 | 0 | 0 | 2 | Pipe | POWER | A8' Configuration | Rectangular | 1 | 0
POWER CONDUIT - (83) | A2 | POWER | 27.985 | 27.798 | 0.6% | PMH - (78) | PMH - (79) | 442570.4242 | 1824989.9671 | 442601.8577 | 1824989.9671 | Basic | No | 1100.000mm | 1345.000mm | 0.000mm | <None> |  |  | 0 | 0 | <None> | 0 | 0 | 0 | 0 | 31.4335 | 31.4341 | 27.6835 | 27.684 | 90° 0' 0.000" | 90° 0' 0.000" | Start to End | Start to End | Straight |  | 0 | 0 | 0 | 0 | 0 | 0 | 2 | Pipe | POWER | A2 Configuration | Rectangular | 1 | 0
POWER CONDUIT - (84) | A2 | POWER | 27.798 | 27.09 | 1.11% | PMH - (79) | PMH - (80) | 442601.8577 | 1824989.9671 | 442665.3749 | 1824989.9671 | Basic | No | 1100.000mm | 1345.000mm | 0.000mm | <None> |  |  | 0 | 0 | <None> | 0 | 0 | 0 | 0 | 63.5172 | 63.5212 | 59.7672 | 59.7709 | 90° 0' 0.000" | 90° 0' 0.000" | Start to End | Start to End | Straight |  | 0 | 0 | 0 | 0 | 0 | 0 | 2 | Pipe | POWER | A2 Configuration | Rectangular | 0 | 0
POWER CONDUIT - (85) | A6 | POWER | 27.36 | 27.234 | 0.16% | PMH - (80) | PMH - (81) | 442665.3749 | 1824989.9671 | 442746.3749 | 1824989.9671 | Basic | No | 1100.000mm | 1075.000mm | 0.000mm | <None> |  |  | 0 | 0 | <None> | 0 | 0 | 0 | 0 | 80.25 | 80.2501 | 76.875 | 76.8751 | 90° 0' 0.000" | 90° 0' 0.000" | Start to End | Start to End | Straight |  | 0 | 0 | 0 | 0 | 0 | 0 | 2 | Pipe | POWER | A6 Configuration | Rectangular | 1 | 0
POWER CONDUIT - (86) | A6 | POWER | 27.229 | 27.197 | 0.09% | PMH - (81) | PMH - (82) | 442746.3749 | 1824989.9671 | 442746.3749 | 1824956.3017 | Basic | No | 1100.000mm | 1075.000mm | 0.000mm | <None> |  |  | 0 | 0 | <None> | 0 | 0 | 0 | 0 | 33.3662 | 33.3663 | 30.7409 | 30.7409 | 180° 0' 0.000" | 180° 0' 0.000" | Start to End | Start to End | Straight |  | 0 | 0 | 0 | 0 | 0 | 0 | 2 | Pipe | POWER | A6 Configuration | Rectangular | 1 | 0
POWER CONDUIT - (87) | B1 | POWER | 27.327 | 27.128 | 0.56% | PMH - (82) | PMH - (83) | 442746.3749 | 1824956.3017 | 442746.3749 | 1824920.9734 | Basic | No | 850.000mm | 945.000mm | 0.000mm | <None> |  |  | 0 | 0 | <None> | 0 | 0 | 0 | 0 | 36.2028 | 36.2033 | 32.8278 | 32.8283 | 180° 0' 0.000" | 180° 0' 0.000" | Start to End | Start to End | Straight |  | 0 | 0 | 0 | 0 | 0 | 0 | 2 | Pipe | POWER | B1 Configuration | Rectangular | 1 | 0
POWER CONDUIT - (88) | A6 | POWER | 26.719 | 26.719 | 0% | PMH - (83) | PMH - (84) | 442746.3749 | 1824920.9734 | 442733.0749 | 1824920.973 | Basic | No | 1100.000mm | 1075.000mm | 0.000mm | <None> |  |  | 0 | 0 | <None> | 0 | 0 | 0 | 0 | 14.4 | 14.4 | 12.2 | 12.2 | 269° 59' 52.964" | 269° 59' 52.964" | Start to End | Start to End | Straight |  | 0 | 0 | 0 | 0 | 0 | 0 | 2 | Pipe | POWER | A6 Configuration | Rectangular | 1 | 0
POWER CONDUIT - (89) | A8a | POWER | 27.038 | 27.113 | -0.11% | PMH - (83) | PMH - (85) | 442746.3749 | 1824920.9734 | 442746.3749 | 1824851.6531 | Basic | No | 1100.000mm | 1035.000mm | 0.000mm | <None> |  |  | 0 | 0 | <None> | 0 | 0 | 0 | 0 | 68.3703 | 68.3703 | 64.9953 | 64.9953 | 179° 59' 60.000" | 179° 59' 60.000" | Start to End | Start to End | Straight |  | 0 | 0 | 0 | 0 | 0 | 0 | 2 | Pipe | POWER | A8' Configuration | Rectangular | 1 | 0
POWER CONDUIT - (91) | A6 | POWER | 26.045 | 26.045 | 0% | PMH - (86) | PMH - (87) | 442746.3749 | 1824838.3531 | 442733.0749 | 1824838.3531 | Basic | No | 1100.000mm | 1075.000mm | 0.000mm | <None> |  |  | 0 | 0 | <None> | 0 | 0 | 0 | 0 | 14.8054 | 14.8054 | 12.2 | 12.2 | 270° 0' 0.000" | 270° 0' 0.000" | Start to End | Start to End | Straight |  | 0 | 0 | 0 | 0 | 0 | 0 | 2 | Pipe | POWER | A6 Configuration | Rectangular | 1 | 0
POWER CONDUIT - (92) | A3 | POWER | 26.045 | 26.61 | -0.83% | PMH - (87) | PMH - (88) | 442733.0749 | 1824838.3531 | 442665.3749 | 1824838.3531 | Basic | No | 1100.000mm | 1435.000mm | 0.000mm | <None> |  |  | 0 | 0 | <None> | 0 | 0 | 0 | 0 | 66.2012 | 66.2036 | 63.6 | 63.6022 | 270° 0' 0.000" | 270° 0' 0.000" | Start to End | Start to End | Straight |  | 0 | 0 | 0 | 0 | 0 | 0 | 2 | Pipe | POWER | A3 Configuration | Rectangular | 1 | 0
POWER CONDUIT - (93) | A9 | POWER | 26.61 | 26.61 | 0% | PMH - (88) | PMH - (89) | 442665.3749 | 1824838.3531 | 442653.4749 | 1824838.3531 | Basic | No | 1100.000mm | 1435.000mm | 0.000mm | <None> |  |  | 0 | 0 | <None> | 0 | 0 | 0 | 0 | 13.406 | 13.406 | 10.8 | 10.8 | 270° 0' 0.000" | 270° 0' 0.000" | Start to End | Start to End | Straight |  | 0 | 0 | 0 | 0 | 0 | 0 | 2 | Pipe | POWER | A9 Configuration | Rectangular | 1 | 0
POWER CONDUIT - (94) | A3 | POWER | 26.61 | 27.65 | -1.94% | PMH - (89) | PMH - (90) | 442653.4749 | 1824838.3531 | 442599.7749 | 1824838.3531 | Basic | No | 1100.000mm | 1435.000mm | 0.000mm | <None> |  |  | 0 | 0 | <None> | 0 | 0 | 0 | 0 | 52.2015 | 52.2119 | 49.6 | 49.6093 | 270° 0' 0.000" | 270° 0' 0.000" | Start to End | Start to End | Straight |  | 0 | 0 | 0 | 0 | 0 | 0 | 2 | Pipe | POWER | A3 Configuration | Rectangular | 0 | 0
POWER CONDUIT - (95) | A12 | POWER | 27.34 | 27.34 | 0% | PMH - (90) | PMH - (91) | 442599.7749 | 1824838.3531 | 442587.8749 | 1824838.3531 | Basic | No | 1100.000mm | 1745.000mm | 0.000mm | <None> |  |  | 0 | 0 | <None> | 0 | 0 | 0 | 0 | 13.7808 | 13.7808 | 10.8 | 10.8 | 270° 0' 0.000" | 270° 0' 0.000" | Start to End | Start to End | Straight |  | 0 | 0 | 0 | 0 | 0 | 0 | 2 | Pipe | POWER | A12 Configuration | Rectangular | 1 | 0
POWER CONDUIT - (96) | A8a | POWER | 28.05 | 28.126 | -0.06% | PMH - (91) | PMH - (92) | 442587.8749 | 1824838.3531 | 442465.4749 | 1824838.3531 | Basic | No | 1100.000mm | 1035.000mm | 0.000mm | <None> |  |  | 0 | 0 | <None> | 0 | 0 | 0 | 0 | 120.5257 | 120.5257 | 117.55 | 117.55 | 270° 0' 0.000" | 270° 0' 0.000" | Start to End | Start to End | Straight |  | 0 | 0 | 0 | 0 | 0 | 0 | 2 | Pipe | POWER | A8' Configuration | Rectangular | 1 | 0
POWER CONDUIT - (97) | A8a | POWER | 27.891 | 27.327 | 0.97% | PMH - (92) | PMH - (93) | 442465.4749 | 1824838.3531 | 442465.4749 | 1824780.3179 | Basic | No | 1100.000mm | 1035.000mm | 0.000mm | <None> |  |  | 0 | 0 | <None> | 0 | 0 | 0 | 0 | 57.0852 | 57.088 | 54.0852 | 54.0878 | 180° 0' 0.000" | 180° 0' 0.000" | Start to End | Start to End | Straight |  | 0 | 0 | 0 | 0 | 0 | 0 | 2 | Pipe | POWER | A8' Configuration | Rectangular | 1 | 0
POWER CONDUIT - (98) | B1 | POWER | 26.753 | 26.925 | -0.23% | PMH - (80) | PMH - (94) | 442665.3749 | 1824989.9671 | 442665.3749 | 1824913.8426 | Basic | No | 850.000mm | 945.000mm | 0.000mm | <None> |  |  | 0 | 0 | <None> | 0 | 0 | 0 | 0 | 76.6765 | 76.6767 | 74.4745 | 74.4747 | 180° 0' 0.000" | 180° 0' 0.000" | Start to End | Start to End | Straight |  | 0 | 0 | 0 | 0 | 0 | 0 | 2 | Pipe | POWER | B1 Configuration | Rectangular | 1 | 0
POWER CONDUIT - (99) | B1 | POWER | 26.925 | 26.925 | 0% | PMH - (94) | PMH - (95) | 442665.3749 | 1824913.8426 | 442653.4749 | 1824913.8426 | Basic | No | 850.000mm | 945.000mm | 0.000mm | <None> |  |  | 0 | 0 | <None> | 0 | 0 | 0 | 0 | 13 | 13 | 10.8 | 10.8 | 270° 0' 0.000" | 270° 0' 0.000" | Start to End | Start to End | Straight |  | 0 | 0 | 0 | 0 | 0 | 0 | 2 | Pipe | POWER | B1 Configuration | Rectangular | 1 | 0
POWER CONDUIT - (100) | B1 | POWER | 27.531 | 27.471 | 0.09% | PMH - (95) | PMH - (96) | 442653.4749 | 1824913.8426 | 442653.4749 | 1824976.6671 | Basic | No | 850.000mm | 945.000mm | 0.000mm | <None> |  |  | 0 | 0 | <None> | 0 | 0 | 0 | 0 | 62.2745 | 62.2745 | 60.0745 | 60.0745 | 0° 0' 0.000" | 0° 0' 0.000" | Start to End | Start to End | Straight |  | 0 | 0 | 0 | 0 | 0 | 0 | 2 | Pipe | POWER | B1 Configuration | Rectangular | 1 | 0
POWER CONDUIT - (101) | B1 | POWER | 27.897 | 27.973 | -0.14% | PMH - (96) | PMH - (97) | 442653.4749 | 1824976.6671 | 442599.7749 | 1824976.6671 | Basic | No | 850.000mm | 945.000mm | 0.000mm | <None> |  |  | 0 | 0 | <None> | 0 | 0 | 0 | 0 | 52.6 | 52.6001 | 50.4 | 50.4 | 270° 0' 0.000" | 270° 0' 0.000" | Start to End | Start to End | Straight |  | 0 | 0 | 0 | 0 | 0 | 0 | 2 | Pipe | POWER | B1 Configuration | Rectangular | 1 | 0
POWER CONDUIT - (102) | B1 | POWER | 27.75 | 27.341 | 0.66% | PMH - (97) | PMH - (98) | 442599.7749 | 1824976.6671 | 442599.7749 | 1824914.3414 | Basic | No | 850.000mm | 945.000mm | 0.000mm | <None> |  |  | 0 | 0 | <None> | 0 | 0 | 0 | 0 | 61.7757 | 61.7771 | 59.5757 | 59.577 | 180° 0' 0.000" | 180° 0' 0.000" | Start to End | Start to End | Straight |  | 0 | 0 | 0 | 0 | 0 | 0 | 2 | Pipe | POWER | B1 Configuration | Rectangular | 1 | 0
POWER CONDUIT - (103) | B1 | POWER | 26.546 | 26.546 | 0% | PMH - (98) | PMH - (99) | 442599.7749 | 1824914.3414 | 442587.8749 | 1824914.3414 | Basic | No | 850.000mm | 945.000mm | 0.000mm | <None> |  |  | 0 | 0 | <None> | 0 | 0 | 0 | 0 | 13.0294 | 13.0294 | 10.8 | 10.8 | 270° 0' 0.000" | 270° 0' 0.000" | Start to End | Start to End | Straight |  | 0 | 0 | 0 | 0 | 0 | 0 | 2 | Pipe | POWER | B1 Configuration | Rectangular | 1 | 0
POWER CONDUIT - (104) | B2a | POWER | 27.337 | 27.391 | -0.26% | PMH - (99) | PMH - (100) | 442587.8749 | 1824914.3414 | 442587.8749 | 1824893.2204 | Basic | No | 850.000mm | 945.000mm | 0.000mm | <None> |  |  | 0 | 0 | <None> | 0 | 0 | 0 | 0 | 20.246 | 20.2461 | 17.646 | 17.6461 | 180° 0' 0.000" | 180° 0' 0.000" | Start to End | Start to End | Straight |  | 0 | 0 | 0 | 0 | 0 | 0 | 2 | Pipe | POWER | B2' Configuration | Rectangular | 1 | 0
POWER CONDUIT - (105) | B1 | POWER | 27.337 | 27.778 | -1.16% | PMH - (99) | PMH - (101) | 442587.8749 | 1824914.3414 | 442587.8749 | 1824952.4201 | Basic | No | 850.000mm | 945.000mm | 0.000mm | <None> |  |  | 0 | 0 | <None> | 0 | 0 | 0 | 0 | 38.9537 | 38.9562 | 36.2037 | 36.2061 | 0° 0' 0.000" | 0° 0' 0.000" | Start to End | Start to End | Straight |  | 0 | 0 | 0 | 0 | 0 | 0 | 2 | Pipe | POWER | B1 Configuration | Rectangular | 0 | 0
POWER CONDUIT - (106) | B1 | POWER | 27.778 | 28.195 | -1.72% | PMH - (101) | PMH - (102) | 442587.8749 | 1824952.4201 | 442587.8749 | 1824976.6671 | Basic | No | 850.000mm | 945.000mm | 0.000mm | <None> |  |  | 0 | 0 | <None> | 0 | 0 | 0 | 0 | 23.697 | 23.7007 | 21.347 | 21.3502 | 0° 0' 0.000" | 0° 0' 0.000" | Start to End | Start to End | Straight |  | 0 | 0 | 0 | 0 | 0 | 0 | 2 | Pipe | POWER | B1 Configuration | Rectangular | 0 | 0
POWER CONDUIT - (107) | B1 | POWER | 28.195 | 28.332 | -0.79% | PMH - (102) | PMH - (103) | 442587.8749 | 1824976.6671 | 442570.4242 | 1824976.6671 | Basic | No | 850.000mm | 945.000mm | 0.000mm | <None> |  |  | 0 | 0 | <None> | 0 | 0 | 0 | 0 | 16.9007 | 16.9013 | 14.3007 | 14.3012 | 270° 0' 0.000" | 270° 0' 0.000" | Start to End | Start to End | Straight |  | 0 | 0 | 0 | 0 | 0 | 0 | 2 | Pipe | POWER | B1 Configuration | Rectangular | 1 | 0
POWER CONDUIT - (108) | B2a | POWER | 27.908 | 27.908 | 0% | PMH - (103) | PMH - (78) | 442570.4242 | 1824976.6671 | 442570.4242 | 1824989.9671 | Basic | No | 850.000mm | 945.000mm | 0.000mm | <None> |  |  | 0 | 0 | <None> | 0 | 0 | 0 | 0 | 14.4 | 14.4 | 12.2 | 12.2 | 0° 0' 0.000" | 0° 0' 0.000" | Start to End | Start to End | Straight |  | 0 | 0 | 0 | 0 | 0 | 0 | 2 | Pipe | POWER | B2' Configuration | Rectangular | 1 | 0
POWER CONDUIT - (109) | B1 | POWER | 28.332 | 28.529 | -0.6% | PMH - (103) | PMH - (104) | 442570.4242 | 1824976.6671 | 442537.6209 | 1824976.6671 | Basic | No | 850.000mm | 945.000mm | 0.000mm | <None> |  |  | 0 | 0 | <None> | 0 | 0 | 0 | 0 | 32.2533 | 32.2539 | 29.6533 | 29.6538 | 270° 0' 0.000" | 270° 0' 0.000" | Start to End | Start to End | Straight |  | 0 | 0 | 0 | 0 | 0 | 0 | 2 | Pipe | POWER | B1 Configuration | Rectangular | 1 | 0
POWER CONDUIT - (110) | B1 | POWER | 28.529 | 28.443 | 0.44% | PMH - (104) | PMH - (105) | 442537.6209 | 1824976.6671 | 442537.6209 | 1824956.8894 | Basic | No | 850.000mm | 945.000mm | 0.000mm | <None> |  |  | 0 | 0 | <None> | 0 | 0 | 0 | 0 | 19.2277 | 19.2279 | 16.8777 | 16.8779 | 180° 0' 0.000" | 180° 0' 0.000" | Start to End | Start to End | Straight |  | 0 | 0 | 0 | 0 | 0 | 0 | 2 | Pipe | POWER | B1 Configuration | Rectangular | 1 | 0
POWER CONDUIT - (111) | B1 | POWER | 28.443 | 28.32 | 0.25% | PMH - (105) | PMH - (106) | 442537.6209 | 1824956.8894 | 442537.6209 | 1824907.2649 | Basic | No | 850.000mm | 945.000mm | 0.000mm | <None> |  |  | 0 | 0 | <None> | 0 | 0 | 0 | 0 | 49.6245 | 49.6247 | 47.2745 | 47.2747 | 180° 0' 0.000" | 180° 0' 0.000" | Start to End | Start to End | Straight |  | 0 | 0 | 0 | 0 | 0 | 0 | 2 | Pipe | POWER | B1 Configuration | Rectangular | 1 | 0
POWER CONDUIT - (112) | B1 | POWER | 27.526 | 27.526 | 0% | PMH - (106) | PMH - (107) | 442537.6209 | 1824907.2649 | 442525.7209 | 1824907.2615 | Basic | No | 850.000mm | 945.000mm | 0.000mm | <None> |  |  | 0 | 0 | <None> | 0 | 0 | 0 | 0 | 13 | 13 | 10.8 | 10.8 | 269° 59' 2.130" | 269° 59' 2.130" | Start to End | Start to End | Straight |  | 0 | 0 | 0 | 0 | 0 | 0 | 2 | Pipe | POWER | B1 Configuration | Rectangular | 1 | 0
POWER CONDUIT - (113) | B1 | POWER | 28.317 | 28.529 | -0.31% | PMH - (107) | PMH - (108) | 442525.7209 | 1824907.2615 | 442525.7209 | 1824976.6671 | Basic | No | 850.000mm | 945.000mm | 0.000mm | <None> |  |  | 0 | 0 | <None> | 0 | 0 | 0 | 0 | 68.8556 | 68.8559 | 66.6556 | 66.6559 | 0° 0' 0.000" | 0° 0' 0.000" | Start to End | Start to End | Straight |  | 0 | 0 | 0 | 0 | 0 | 0 | 2 | Pipe | POWER | B1 Configuration | Rectangular | 1 | 0
POWER CONDUIT - (114) | B1 | POWER | 28.529 | 28.534 | -0.02% | PMH - (108) | PMH - (109) | 442525.7209 | 1824976.6671 | 442495 | 1824976.6671 | Basic | No | 850.000mm | 945.000mm | 0.000mm | <None> |  |  | 0 | 0 | <None> | 0 | 0 | 0 | 0 | 30.1709 | 30.1709 | 27.8209 | 27.8209 | 270° 0' 0.000" | 270° 0' 0.000" | Start to End | Start to End | Straight |  | 0 | 0 | 0 | 0 | 0 | 0 | 2 | Pipe | POWER | B1 Configuration | Rectangular | 1 | 0
POWER CONDUIT - (115) | B1 | POWER | 28.534 | 28.112 | 1.43% | PMH - (109) | PMH - (110) | 442495 | 1824976.6671 | 442465.4749 | 1824976.6671 | Basic | No | 850.000mm | 945.000mm | 0.000mm | <None> |  |  | 0 | 0 | <None> | 0 | 0 | 0 | 0 | 30.4001 | 30.4031 | 27.6501 | 27.653 | 270° 0' 0.000" | 270° 0' 0.000" | Start to End | Start to End | Straight |  | 0 | 0 | 0 | 0 | 0 | 0 | 2 | Pipe | POWER | B1 Configuration | Rectangular | 0 | 0
POWER CONDUIT - (116) | B2a | POWER | 28.112 | 28.112 | 0% | PMH - (110) | PMH - (111) | 442465.4749 | 1824976.6671 | 442453.5749 | 1824976.6671 | Basic | No | 850.000mm | 945.000mm | 0.000mm | <None> |  |  | 0 | 0 | <None> | 0 | 0 | 0 | 0 | 12.425 | 12.425 | 9.05 | 9.05 | 270° 0' 0.000" | 270° 0' 0.000" | Start to End | Start to End | Straight |  | 0 | 0 | 0 | 0 | 0 | 0 | 2 | Pipe | POWER | B2' Configuration | Rectangular | 1 | 0
POWER CONDUIT - (117) | A9 | POWER | 27.672 | 27.672 | 0% | PMH - (111) | PMH - (76) | 442451.7365 | 1824976.0348 | 442451.7365 | 1824989.9671 | Basic | No | 1100.000mm | 1435.000mm | 0.000mm | <None> |  |  | 0 | 0 | <None> | 0 | 0 | 0 | 0 | 14.4067 | 14.4067 | 12.2 | 12.2 | 0° 0' 0.000" | 0° 0' 0.000" | Start to End | Start to End | Straight |  | 0 | 0 | 0 | 0 | 0 | 0 | 2 | Pipe | POWER | A9 Configuration | Rectangular | 1 | 0
POWER CONDUIT - (118) | B1 | POWER | 28.471 | 28.718 | -0.38% | PMH - (111) | PMH - (112) | 442453.5749 | 1824976.6671 | 442453.5749 | 1824911.7313 | Basic | No | 850.000mm | 945.000mm | 0.000mm | <None> |  |  | 0 | 0 | <None> | 0 | 0 | 0 | 0 | 64.3914 | 64.3919 | 62.0358 | 62.0363 | 180° 0' 0.000" | 180° 0' 0.000" | Start to End | Start to End | Straight |  | 0 | 0 | 0 | 0 | 0 | 0 | 2 | Pipe | POWER | B1 Configuration | Rectangular | 1 | 0
POWER CONDUIT - (119) | B1 | POWER | 28.718 | 28.397 | 0.53% | PMH - (112) | PMH - (113) | 442453.5749 | 1824911.7313 | 442453.5749 | 1824851.6531 | Basic | No | 850.000mm | 945.000mm | 0.000mm | <None> |  |  | 0 | 0 | <None> | 0 | 0 | 0 | 0 | 59.1282 | 59.1291 | 56.3782 | 56.379 | 180° 0' 0.000" | 180° 0' 0.000" | Start to End | Start to End | Straight |  | 0 | 0 | 0 | 0 | 0 | 0 | 2 | Pipe | POWER | B1 Configuration | Rectangular | 1 | 0
POWER CONDUIT - (120) | B1 | POWER | 27.604 | 27.604 | 0% | PMH - (113) | PMH - (114) | 442453.5749 | 1824851.6531 | 442465.4749 | 1824851.6531 | Basic | No | 850.000mm | 945.000mm | 0.000mm | <None> |  |  | 0 | 0 | <None> | 0 | 0 | 0 | 0 | 13.1561 | 13.1561 | 10.8 | 10.8 | 90° 0' 0.000" | 90° 0' 0.000" | Start to End | Start to End | Straight |  | 0 | 0 | 0 | 0 | 0 | 0 | 2 | Pipe | POWER | B1 Configuration | Rectangular | 1 | 0
POWER CONDUIT - (121) | B1 | POWER | 28.389 | 28.53 | -0.72% | PMH - (114) | PMH - (115) | 442465.4749 | 1824851.6531 | 442465.4749 | 1824871.1998 | Basic | No | 850.000mm | 945.000mm | 0.000mm | <None> |  |  | 0 | 0 | <None> | 0 | 0 | 0 | 0 | 18.9973 | 18.9978 | 16.6467 | 16.6472 | 0° 0' 0.000" | 0° 0' 0.000" | Start to End | Start to End | Straight |  | 0 | 0 | 0 | 0 | 0 | 0 | 2 | Pipe | POWER | B1 Configuration | Rectangular | 1 | 0
POWER CONDUIT - (122) | B1 | POWER | 28.53 | 28.92 | -0.67% | PMH - (115) | PMH - (116) | 442465.4749 | 1824871.1998 | 442465.4749 | 1824929.1268 | Basic | No | 850.000mm | 945.000mm | 0.000mm | <None> |  |  | 0 | 0 | <None> | 0 | 0 | 0 | 0 | 57.927 | 57.9283 | 55.427 | 55.4282 | 0° 0' 0.000" | 0° 0' 0.000" | Start to End | Start to End | Straight |  | 0 | 0 | 0 | 0 | 0 | 0 | 2 | Pipe | POWER | B1 Configuration | Rectangular | 1 | 0
POWER CONDUIT - (123) | B1 | POWER | 28.92 | 28.901 | 0.04% | PMH - (116) | PMH - (110) | 442465.4749 | 1824929.1268 | 442465.4749 | 1824976.6671 | Basic | No | 850.000mm | 945.000mm | 0.000mm | <None> |  |  | 0 | 0 | <None> | 0 | 0 | 0 | 0 | 47.0119 | 47.0119 | 44.6403 | 44.6403 | 0° 0' 0.000" | 0° 0' 0.000" | Start to End | Start to End | Straight |  | 0 | 0 | 0 | 0 | 0 | 0 | 2 | Pipe | POWER | B1 Configuration | Rectangular | 1 | 0
POWER CONDUIT - (124) | B2a | POWER | 27.604 | 28.688 | -1.6% | PMH - (113) | PMH - (117) | 442453.5749 | 1824851.6531 | 442385.8749 | 1824851.6531 | Basic | No | 850.000mm | 945.000mm | 0.000mm | <None> |  |  | 0 | 0 | <None> | 0 | 0 | 0 | 0 | 66.2012 | 66.2101 | 63.6 | 63.6082 | 270° 0' 0.000" | 270° 0' 0.000" | Start to End | Start to End | Straight |  | 0 | 0 | 0 | 0 | 0 | 0 | 2 | Pipe | POWER | B2' Configuration | Rectangular | 0 | 0
POWER CONDUIT - (125) | B1 | POWER | 28.688 | 28.688 | 0% | PMH - (117) | PMH - (69) | 442385.8749 | 1824851.6531 | 442372.5749 | 1824851.6531 | Basic | No | 850.000mm | 945.000mm | 0.000mm | <None> |  |  | 0 | 0 | <None> | 0 | 0 | 0 | 0 | 14.8054 | 14.8054 | 12.2 | 12.2 | 270° 0' 0.000" | 270° 0' 0.000" | Start to End | Start to End | Straight |  | 0 | 0 | 0 | 0 | 0 | 0 | 2 | Pipe | POWER | B1 Configuration | Rectangular | 1 | 0
POWER CONDUIT - (126) | B1 | POWER | 29.129 | 29.317 | -0.34% | PMH - (117) | PMH - (118) | 442385.8749 | 1824851.6531 | 442385.8749 | 1824907.5789 | Basic | No | 850.000mm | 945.000mm | 0.000mm | <None> |  |  | 0 | 0 | <None> | 0 | 0 | 0 | 0 | 55.3772 | 55.3776 | 53.0258 | 53.0261 | 0° 0' 0.000" | 0° 0' 0.000" | Start to End | Start to End | Straight |  | 0 | 0 | 0 | 0 | 0 | 0 | 2 | Pipe | POWER | B1 Configuration | Rectangular | 1 | 0
POWER CONDUIT - (127) | B1 | POWER | 29.317 | 29.237 | 0.1% | PMH - (118) | PMH - (74) | 442385.8749 | 1824907.5789 | 442385.8749 | 1824989.9671 | Basic | No | 850.000mm | 945.000mm | 0.000mm | <None> |  |  | 0 | 0 | <None> | 0 | 0 | 0 | 0 | 82.9412 | 82.9413 | 80.5882 | 80.5882 | 0° 0' 0.000" | 0° 0' 0.000" | Start to End | Start to End | Straight |  | 0 | 0 | 0 | 0 | 0 | 0 | 2 | Pipe | POWER | B1 Configuration | Rectangular | 1 | 0
POWER CONDUIT - (128) | A6 | POWER | 27.081 | 27.081 | 0% | PMH - (93) | PMH - (119) | 442465.4749 | 1824780.3179 | 442453.5749 | 1824780.3179 | Basic | No | 1100.000mm | 1075.000mm | 0.000mm | <None> |  |  | 0 | 0 | <None> | 0 | 0 | 0 | 0 | 13 | 13 | 10.8 | 10.8 | 270° 0' 0.000" | 270° 0' 0.000" | Start to End | Start to End | Straight |  | 0 | 0 | 0 | 0 | 0 | 0 | 2 | Pipe | POWER | A6 Configuration | Rectangular | 1 | 0
POWER CONDUIT - (129) | A6 | POWER | 27.743 | 27.956 | -0.37% | PMH - (119) | PMH - (120) | 442453.5749 | 1824780.3179 | 442453.5749 | 1824838.3531 | Basic | No | 1100.000mm | 1075.000mm | 0.000mm | <None> |  |  | 0 | 0 | <None> | 0 | 0 | 0 | 0 | 57.4852 | 57.4856 | 54.5102 | 54.5106 | 0° 0' 0.000" | 0° 0' 0.000" | Start to End | Start to End | Straight |  | 0 | 0 | 0 | 0 | 0 | 0 | 2 | Pipe | POWER | A6 Configuration | Rectangular | 1 | 0
POWER CONDUIT - (130) | A6 | POWER | 28.101 | 28.179 | -0.12% | PMH - (120) | PMH - (121) | 442453.5749 | 1824838.3531 | 442385.8749 | 1824838.3531 | Basic | No | 1100.000mm | 1075.000mm | 0.000mm | <None> |  |  | 0 | 0 | <None> | 0 | 0 | 0 | 0 | 66.6012 | 66.6012 | 64.4 | 64.4 | 270° 0' 0.000" | 270° 0' 0.000" | Start to End | Start to End | Straight |  | 0 | 0 | 0 | 0 | 0 | 0 | 2 | Pipe | POWER | A6 Configuration | Rectangular | 1 | 0
POWER CONDUIT - (131) | A8a | POWER | 28.219 | 28.219 | 0% | PMH - (121) | PMH - (122) | 442385.8749 | 1824838.3531 | 442372.5749 | 1824838.3531 | Basic | No | 1100.000mm | 1035.000mm | 0.000mm | <None> |  |  | 0 | 0 | <None> | 0 | 0 | 0 | 0 | 15.1803 | 15.1803 | 12.2 | 12.2 | 270° 0' 0.000" | 270° 0' 0.000" | Start to End | Start to End | Straight |  | 0 | 0 | 0 | 0 | 0 | 0 | 2 | Pipe | POWER | A8' Configuration | Rectangular | 1 | 0
POWER CONDUIT - (132) | A6 | POWER | 28.559 | 28.561 | -0.01% | PMH - (122) | PMH - (69) | 442372.5749 | 1824838.3531 | 442372.5749 | 1824851.6531 | Basic | No | 1100.000mm | 1075.000mm | 0.000mm | <None> |  |  | 0 | 0 | <None> | 0 | 0 | 0 | 0 | 14.8203 | 14.8203 | 12.2 | 12.2 | 0° 0' 0.000" | 0° 0' 0.000" | Start to End | Start to End | Straight |  | 0 | 0 | 0 | 0 | 0 | 0 | 2 | Pipe | POWER | A6 Configuration | Rectangular | 1 | 0
POWER CONDUIT - (133) | A6 | POWER | 28.559 | 28.399 | 0.3% | PMH - (122) | PMH - (124) | 442372.5749 | 1824838.3531 | 442318.8762 | 1824838.3531 | Basic | No | 1100.000mm | 1075.000mm | 0.000mm | <None> |  |  | 0 | 0 | <None> | 0 | 0 | 0 | 0 | 51.8237 | 51.8239 | 48.8487 | 48.8489 | 270° 0' 0.000" | 270° 0' 0.000" | Start to End | Start to End | Straight |  | 0 | 0 | 0 | 0 | 0 | 0 | 2 | Pipe | POWER | A6 Configuration | Rectangular | 1 | 0
POWER CONDUIT - (134) | A6 | POWER | 28.399 | 28.399 | 0% | PMH - (124) | PMH - (4) | 442318.8762 | 1824838.3531 | 442297.5762 | 1824838.3531 | Basic | No | 1100.000mm | 1075.000mm | 0.000mm | <None> |  |  | 0 | 0 | <None> | 0 | 0 | 0 | 0 | 22.8013 | 22.8013 | 20.2013 | 20.2013 | 270° 0' 0.000" | 270° 0' 0.000" | Start to End | Start to End | Straight |  | 0 | 0 | 0 | 0 | 0 | 0 | 2 | Pipe | POWER | A6 Configuration | Rectangular | 1 | 0
POWER CONDUIT - (135) | A6 | POWER | 28.559 | 28.957 | -1.08% | PMH - (122) | PMH - (125) | 442372.5749 | 1824838.3531 | 442372.5749 | 1824801.6221 | Basic | No | 1100.000mm | 1075.000mm | 0.000mm | <None> |  |  | 0 | 0 | <None> | 0 | 0 | 0 | 0 | 36.1893 | 36.1914 | 33.206 | 33.2079 | 180° 0' 0.000" | 180° 0' 0.000" | Start to End | Start to End | Straight |  | 0 | 0 | 0 | 0 | 0 | 0 | 2 | Pipe | POWER | A6 Configuration | Rectangular | 0 | 0
POWER CONDUIT - (136) | A6 | POWER | 28.957 | 28.878 | 0.2% | PMH - (125) | PMH - (126) | 442372.5749 | 1824801.6221 | 442372.5749 | 1824762.1915 | Basic | No | 1100.000mm | 1075.000mm | 0.000mm | <None> |  |  | 0 | 0 | <None> | 0 | 0 | 0 | 0 | 39.4307 | 39.4307 | 36.3057 | 36.3057 | 180° 0' 0.000" | 180° 0' 0.000" | Start to End | Start to End | Straight |  | 0 | 0 | 0 | 0 | 0 | 0 | 2 | Pipe | POWER | A6 Configuration | Rectangular | 1 | 0
POWER CONDUIT - (137) | A6 | POWER | 28.878 | 28.604 | 0.27% | PMH - (126) | PMH - (127) | 442372.5749 | 1824762.1915 | 442372.5749 | 1824660.7993 | Basic | No | 1100.000mm | 1075.000mm | 0.000mm | <None> |  |  | 0 | 0 | <None> | 0 | 0 | 0 | 0 | 101.3922 | 101.3926 | 98.8922 | 98.8925 | 180° 0' 0.000" | 180° 0' 0.000" | Start to End | Start to End | Straight |  | 0 | 0 | 0 | 0 | 0 | 0 | 2 | Pipe | POWER | A6 Configuration | Rectangular | 1 | 0
POWER CONDUIT - (138) | A6 | POWER | 28.604 | 28.396 | 0.5% | PMH - (127) | PMH - (128) | 442372.5749 | 1824660.7993 | 442372.5749 | 1824619.4671 | Basic | No | 1100.000mm | 1075.000mm | 0.000mm | <None> |  |  | 0 | 0 | <None> | 0 | 0 | 0 | 0 | 40.7822 | 40.7827 | 38.4322 | 38.4327 | 180° 0' 0.000" | 180° 0' 0.000" | Start to End | Start to End | Straight |  | 0 | 0 | 0 | 0 | 0 | 0 | 2 | Pipe | POWER | A6 Configuration | Rectangular | 1 | 0
POWER CONDUIT - (139) | A6 | POWER | 28.396 | 28.429 | -0.16% | PMH - (128) | PMH - (129) | 442372.5749 | 1824619.4671 | 442351.7975 | 1824619.4671 | Basic | No | 1100.000mm | 1075.000mm | 0.000mm | <None> |  |  | 0 | 0 | <None> | 0 | 0 | 0 | 0 | 19.4774 | 19.4774 | 16.8774 | 16.8774 | 270° 0' 0.000" | 270° 0' 0.000" | Start to End | Start to End | Straight |  | 0 | 0 | 0 | 0 | 0 | 0 | 2 | Pipe | POWER | A6 Configuration | Rectangular | 1 | 0
POWER CONDUIT - (140) | A6 | POWER | 28.096 | 28.096 | 0% | PMH - (129) | PMH - (130) | 442351.7975 | 1824619.4671 | 442351.7975 | 1824606.1671 | Basic | No | 1100.000mm | 1075.000mm | 0.000mm | <None> |  |  | 0 | 0 | <None> | 0 | 0 | 0 | 0 | 14.4195 | 14.4195 | 12.2 | 12.2 | 180° 0' 0.000" | 180° 0' 0.000" | Start to End | Start to End | Straight |  | 0 | 0 | 0 | 0 | 0 | 0 | 2 | Pipe | POWER | A6 Configuration | Rectangular | 1 | 0
POWER CONDUIT - (141) | A6 | POWER | 26.974 | 26.4 | 1.68% | PMH - (130) | PMH - (131) | 442351.7975 | 1824606.1671 | 442385.8749 | 1824606.1671 | Basic | No | 1100.000mm | 1075.000mm | 0.000mm | <None> |  |  | 0 | 0 | <None> | 0 | 0 | 0 | 0 | 34.0774 | 34.0822 | 30.7024 | 30.7067 | 90° 0' 0.000" | 90° 0' 0.000" | Start to End | Start to End | Straight |  | 0 | 0 | 0 | 0 | 0 | 0 | 2 | Pipe | POWER | A6 Configuration | Rectangular | 0 | 0
POWER CONDUIT - (142) | A2 | POWER | 26.13 | 25.978 | 0.64% | PMH - (131) | PMH - (132) | 442385.8749 | 1824606.1671 | 442409.7298 | 1824606.1671 | Basic | No | 1100.000mm | 1345.000mm | 0.000mm | <None> |  |  | 0 | 0 | <None> | 0 | 0 | 0 | 0 | 23.8549 | 23.8554 | 20.7299 | 20.7303 | 90° 0' 0.000" | 90° 0' 0.000" | Start to End | Start to End | Straight |  | 0 | 0 | 0 | 0 | 0 | 0 | 2 | Pipe | POWER | A2 Configuration | Rectangular | 1 | 0
POWER CONDUIT - (143) | A8a | POWER | 26.288 | 26.288 | 0% | PMH - (132) | PMH - (133) | 442409.7298 | 1824606.1671 | 442466.175 | 1824606.1671 | Basic | No | 1100.000mm | 1035.000mm | 0.000mm | <None> |  |  | 0 | 0 | <None> | 0 | 0 | 0 | 0 | 56.9965 | 56.9965 | 54.6451 | 54.6451 | 89° 59' 60.000" | 89° 59' 60.000" | Start to End | Start to End | Straight |  | 0 | 0 | 0 | 0 | 0 | 0 | 2 | Pipe | POWER | A8' Configuration | Rectangular | 1 | 0
POWER CONDUIT - (144) | A8a | POWER | 26.288 | 26.675 | -1.36% | PMH - (133) | PMH - (134) | 442466.175 | 1824606.1671 | 442494.6363 | 1824606.1671 | Basic | No | 1100.000mm | 1035.000mm | 0.000mm | <None> |  |  | 0 | 0 | <None> | 0 | 0 | 0 | 0 | 28.7892 | 28.7918 | 26.1864 | 26.1888 | 90° 0' 0.000" | 90° 0' 0.000" | Start to End | Start to End | Straight |  | 0 | 0 | 0 | 0 | 0 | 0 | 2 | Pipe | POWER | A8' Configuration | Rectangular | 0 | 0
POWER CONDUIT - (145) | A6 | POWER | 26.635 | 27.146 | -1.18% | PMH - (134) | PMH - (135) | 442494.6363 | 1824606.1671 | 442537.8832 | 1824606.1671 | Basic | No | 1100.000mm | 1075.000mm | 0.000mm | <None> |  |  | 0 | 0 | <None> | 0 | 0 | 0 | 0 | 42.3719 | 42.375 | 39.6219 | 39.6247 | 90° 0' 0.000" | 90° 0' 0.000" | Start to End | Start to End | Straight |  | 0 | 0 | 0 | 0 | 0 | 0 | 2 | Pipe | POWER | A6 Configuration | Rectangular | 0 | 0
POWER CONDUIT - (146) | A6 | POWER | 27.146 | 27.117 | 0.06% | PMH - (135) | PMH - (136) | 442537.8832 | 1824606.1671 | 442587.8749 | 1824606.1671 | Basic | No | 1100.000mm | 1075.000mm | 0.000mm | <None> |  |  | 0 | 0 | <None> | 0 | 0 | 0 | 0 | 49.9917 | 49.9917 | 46.8667 | 46.8667 | 90° 0' 0.000" | 90° 0' 0.000" | Start to End | Start to End | Straight |  | 0 | 0 | 0 | 0 | 0 | 0 | 2 | Pipe | POWER | A6 Configuration | Rectangular | 1 | 0
POWER CONDUIT - (147) | A6 | POWER | 26.837 | 26.837 | 0% | PMH - (136) | PMH - (137) | 442587.8749 | 1824606.1671 | 442587.8749 | 1824662.2179 | Basic | No | 1100.000mm | 1075.000mm | 0.000mm | <None> |  |  | 0 | 0 | <None> | 0 | 0 | 0 | 0 | 56.7934 | 56.7934 | 54.1908 | 54.1908 | 0° 0' 0.000" | 0° 0' 0.000" | Start to End | Start to End | Straight |  | 0 | 0 | 0 | 0 | 0 | 0 | 2 | Pipe | POWER | A6 Configuration | Rectangular | 1 | 0
POWER CONDUIT - (148) | A8a | POWER | 26.877 | 27.497 | -1.02% | PMH - (137) | PMH - (138) | 442587.8749 | 1824662.2179 | 442587.8749 | 1824722.7791 | Basic | No | 1100.000mm | 1035.000mm | 0.000mm | <None> |  |  | 0 | 0 | <None> | 0 | 0 | 0 | 0 | 60.3713 | 60.3745 | 57.3713 | 57.3743 | 0° 0' 0.000" | 0° 0' 0.000" | Start to End | Start to End | Straight |  | 0 | 0 | 0 | 0 | 0 | 0 | 2 | Pipe | POWER | A8' Configuration | Rectangular | 0 | 0
POWER CONDUIT - (149) | A8a | POWER | 27.497 | 28.001 | -1.05% | PMH - (138) | PMH - (139) | 442587.8749 | 1824722.7791 | 442587.8749 | 1824770.619 | Basic | No | 1100.000mm | 1035.000mm | 0.000mm | <None> |  |  | 0 | 0 | <None> | 0 | 0 | 0 | 0 | 48.7899 | 48.7925 | 45.7899 | 45.7924 | 359° 59' 60.000" | 359° 59' 60.000" | Start to End | Start to End | Straight |  | 0 | 0 | 0 | 0 | 0 | 0 | 2 | Pipe | POWER | A8' Configuration | Rectangular | 0 | 0
POWER CONDUIT - (150) | A6 | POWER | 27.961 | 28.078 | -0.17% | PMH - (139) | PMH - (91) | 442587.8749 | 1824770.619 | 442587.8749 | 1824838.3531 | Basic | No | 1100.000mm | 1075.000mm | 0.000mm | <None> |  |  | 0 | 0 | <None> | 0 | 0 | 0 | 0 | 66.2386 | 66.2387 | 63.6341 | 63.6342 | 0° 0' 0.000" | 0° 0' 0.000" | Start to End | Start to End | Straight |  | 0 | 0 | 0 | 0 | 0 | 0 | 2 | Pipe | POWER | A6 Configuration | Rectangular | 1 | 0
POWER CONDUIT - (151) | B1 | POWER | 28.278 | 28.283 | -0.01% | PMH - (90) | PMH - (140) | 442599.7749 | 1824838.3531 | 442599.7749 | 1824796.0124 | Basic | No | 850.000mm | 945.000mm | 0.000mm | <None> |  |  | 0 | 0 | <None> | 0 | 0 | 0 | 0 | 41.3907 | 41.3907 | 38.6407 | 38.6407 | 180° 0' 0.000" | 180° 0' 0.000" | Start to End | Start to End | Straight |  | 0 | 0 | 0 | 0 | 0 | 0 | 2 | Pipe | POWER | B1 Configuration | Rectangular | 1 | 0
POWER CONDUIT - (152) | B1 | POWER | 28.283 | 28.123 | 0.22% | PMH - (140) | PMH - (141) | 442599.7749 | 1824796.0124 | 442599.7749 | 1824722.782 | Basic | No | 850.000mm | 945.000mm | 0.000mm | <None> |  |  | 0 | 0 | <None> | 0 | 0 | 0 | 0 | 73.2305 | 73.2307 | 70.4805 | 70.4806 | 180° 0' 0.000" | 180° 0' 0.000" | Start to End | Start to End | Straight |  | 0 | 0 | 0 | 0 | 0 | 0 | 2 | Pipe | POWER | B1 Configuration | Rectangular | 1 | 0
POWER CONDUIT - (153) | B2a | POWER | 27.496 | 27.496 | 0% | PMH - (141) | PMH - (138) | 442599.7749 | 1824722.782 | 442587.8749 | 1824722.7791 | Basic | No | 850.000mm | 945.000mm | 0.000mm | <None> |  |  | 0 | 0 | <None> | 0 | 0 | 0 | 0 | 13 | 13 | 10.8 | 10.8 | 269° 59' 11.283" | 269° 59' 11.283" | Start to End | Start to End | Straight |  | 0 | 0 | 0 | 0 | 0 | 0 | 2 | Pipe | POWER | B2' Configuration | Rectangular | 1 | 0
POWER CONDUIT - (154) | B1 | POWER | 28.123 | 27.981 | 0.35% | PMH - (141) | PMH - (142) | 442599.7749 | 1824722.782 | 442599.7749 | 1824681.9931 | Basic | No | 850.000mm | 945.000mm | 0.000mm | <None> |  |  | 0 | 0 | <None> | 0 | 0 | 0 | 0 | 40.7888 | 40.7891 | 38.0388 | 38.0391 | 179° 59' 60.000" | 179° 59' 60.000" | Start to End | Start to End | Straight |  | 0 | 0 | 0 | 0 | 0 | 0 | 2 | Pipe | POWER | B1 Configuration | Rectangular | 1 | 0
POWER CONDUIT - (155) | B1 | POWER | 27.981 | 27.899 | 0.41% | PMH - (142) | PMH - (143) | 442599.7749 | 1824681.9931 | 442599.7749 | 1824662.2179 | Basic | No | 850.000mm | 945.000mm | 0.000mm | <None> |  |  | 0 | 0 | <None> | 0 | 0 | 0 | 0 | 19.1503 | 19.1504 | 16.6503 | 16.6504 | 180° 0' 0.000" | 180° 0' 0.000" | Start to End | Start to End | Straight |  | 0 | 0 | 0 | 0 | 0 | 0 | 2 | Pipe | POWER | B1 Configuration | Rectangular | 1 | 0
POWER CONDUIT - (156) | B1 | POWER | 27.399 | 27.399 | 0% | PMH - (143) | PMH - (137) | 442599.7749 | 1824662.2179 | 442587.8749 | 1824662.2179 | Basic | No | 850.000mm | 945.000mm | 0.000mm | <None> |  |  | 0 | 0 | <None> | 0 | 0 | 0 | 0 | 13.0073 | 13.0073 | 10.8 | 10.8 | 270° 0' 0.000" | 270° 0' 0.000" | Start to End | Start to End | Straight |  | 0 | 0 | 0 | 0 | 0 | 0 | 2 | Pipe | POWER | B1 Configuration | Rectangular | 1 | 0
POWER CONDUIT - (157) | B1 | POWER | 28.099 | 28.099 | 0% | PMH - (139) | PMH - (144) | 442587.8749 | 1824770.619 | 442537.6209 | 1824770.619 | Basic | No | 850.000mm | 945.000mm | 0.000mm | <None> |  |  | 0 | 0 | <None> | 0 | 0 | 0 | 0 | 49.7056 | 49.7056 | 47.504 | 47.504 | 270° 0' 0.000" | 270° 0' 0.000" | Start to End | Start to End | Straight |  | 0 | 0 | 0 | 0 | 0 | 0 | 2 | Pipe | POWER | B1 Configuration | Rectangular | 1 | 0
POWER CONDUIT - (158) | B1 | POWER | 27.564 | 27.564 | 0% | PMH - (144) | PMH - (145) | 442537.6209 | 1824770.619 | 442537.6209 | 1824724.0755 | Basic | No | 850.000mm | 945.000mm | 0.000mm | <None> |  |  | 0 | 0 | <None> | 0 | 0 | 0 | 0 | 47.0967 | 47.0967 | 44.7435 | 44.7435 | 180° 0' 0.000" | 180° 0' 0.000" | Start to End | Start to End | Straight |  | 0 | 0 | 0 | 0 | 0 | 0 | 2 | Pipe | POWER | B1 Configuration | Rectangular | 1 | 0
POWER CONDUIT - (159) | B1 | POWER | 27.564 | 27.896 | -0.53% | PMH - (145) | PMH - (146) | 442537.6209 | 1824724.0755 | 442537.6209 | 1824661.116 | Basic | No | 850.000mm | 945.000mm | 0.000mm | <None> |  |  | 0 | 0 | <None> | 0 | 0 | 0 | 0 | 62.9595 | 62.9604 | 60.6095 | 60.6103 | 180° 0' 0.000" | 180° 0' 0.000" | Start to End | Start to End | Straight |  | 0 | 0 | 0 | 0 | 0 | 0 | 2 | Pipe | POWER | B1 Configuration | Rectangular | 1 | 0
POWER CONDUIT - (160) | B1 | POWER | 27.398 | 27.398 | 0% | PMH - (146) | PMH - (147) | 442537.6209 | 1824661.116 | 442525.7209 | 1824661.116 | Basic | No | 850.000mm | 945.000mm | 0.000mm | <None> |  |  | 0 | 0 | <None> | 0 | 0 | 0 | 0 | 13.015 | 13.015 | 10.8 | 10.8 | 270° 0' 0.000" | 270° 0' 0.000" | Start to End | Start to End | Straight |  | 0 | 0 | 0 | 0 | 0 | 0 | 2 | Pipe | POWER | B1 Configuration | Rectangular | 1 | 0
POWER CONDUIT - (161) | B1 | POWER | 27.896 | 27.974 | -0.26% | PMH - (147) | PMH - (148) | 442525.7209 | 1824661.116 | 442525.7209 | 1824691.6757 | Basic | No | 850.000mm | 945.000mm | 0.000mm | <None> |  |  | 0 | 0 | <None> | 0 | 0 | 0 | 0 | 29.9347 | 29.9348 | 27.4347 | 27.4348 | 0° 0' 0.000" | 0° 0' 0.000" | Start to End | Start to End | Straight |  | 0 | 0 | 0 | 0 | 0 | 0 | 2 | Pipe | POWER | B1 Configuration | Rectangular | 1 | 0
POWER CONDUIT - (162) | B1 | POWER | 27.974 | 28.079 | -0.16% | PMH - (148) | PMH - (149) | 442525.7209 | 1824691.6757 | 442525.7209 | 1824758.719 | Basic | No | 850.000mm | 945.000mm | 0.000mm | <None> |  |  | 0 | 0 | <None> | 0 | 0 | 0 | 0 | 66.4933 | 66.4933 | 64.1433 | 64.1433 | 0° 0' 0.000" | 0° 0' 0.000" | Start to End | Start to End | Straight |  | 0 | 0 | 0 | 0 | 0 | 0 | 2 | Pipe | POWER | B1 Configuration | Rectangular | 1 | 0
POWER CONDUIT - (163) | B1 | POWER | 28.079 | 28.223 | -0.43% | PMH - (149) | PMH - (150) | 442525.7209 | 1824758.719 | 442492.1475 | 1824758.719 | Basic | No | 850.000mm | 945.000mm | 0.000mm | <None> |  |  | 0 | 0 | <None> | 0 | 0 | 0 | 0 | 33.0234 | 33.0237 | 30.6734 | 30.6737 | 270° 0' 0.000" | 270° 0' 0.000" | Start to End | Start to End | Straight |  | 0 | 0 | 0 | 0 | 0 | 0 | 2 | Pipe | POWER | B1 Configuration | Rectangular | 1 | 0
POWER CONDUIT - (164) | B1 | POWER | 28.223 | 28.212 | 0.04% | PMH - (150) | PMH - (151) | 442492.1475 | 1824758.719 | 442465.4749 | 1824758.719 | Basic | No | 850.000mm | 945.000mm | 0.000mm | <None> |  |  | 0 | 0 | <None> | 0 | 0 | 0 | 0 | 26.1257 | 26.1257 | 23.7726 | 23.7726 | 270° 0' 0.000" | 270° 0' 0.000" | Start to End | Start to End | Straight |  | 0 | 0 | 0 | 0 | 0 | 0 | 2 | Pipe | POWER | B1 Configuration | Rectangular | 1 | 0
POWER CONDUIT - (165) | B1 | POWER | 27.417 | 27.417 | 0% | PMH - (151) | PMH - (93) | 442465.4749 | 1824758.719 | 442465.4749 | 1824780.3179 | Basic | No | 850.000mm | 945.000mm | 0.000mm | <None> |  |  | 0 | 0 | <None> | 0 | 0 | 0 | 0 | 22.5489 | 22.5489 | 19.5489 | 19.5489 | 0° 0' 0.000" | 0° 0' 0.000" | Start to End | Start to End | Straight |  | 0 | 0 | 0 | 0 | 0 | 0 | 2 | Pipe | POWER | B1 Configuration | Rectangular | 1 | 0
POWER CONDUIT - (166) | B1 | POWER | 27.873 | 27.925 | -0.2% | PMH - (119) | PMH - (152) | 442453.5749 | 1824780.3179 | 442453.5749 | 1824753.9455 | Basic | No | 850.000mm | 945.000mm | 0.000mm | <None> |  |  | 0 | 0 | <None> | 0 | 0 | 0 | 0 | 26.3575 | 26.3576 | 23.2325 | 23.2326 | 180° 0' 0.000" | 180° 0' 0.000" | Start to End | Start to End | Straight |  | 0 | 0 | 0 | 0 | 0 | 0 | 2 | Pipe | POWER | B1 Configuration | Rectangular | 1 | 0
POWER CONDUIT - (167) | B1 | POWER | 27.925 | 27.457 | 0.44% | PMH - (152) | PMH - (153) | 442453.5749 | 1824753.9455 | 442453.5749 | 1824647.8824 | Basic | No | 850.000mm | 945.000mm | 0.000mm | <None> |  |  | 0 | 0 | <None> | 0 | 0 | 0 | 0 | 106.078 | 106.079 | 103.728 | 103.729 | 180° 0' 0.000" | 180° 0' 0.000" | Start to End | Start to End | Straight |  | 0 | 0 | 0 | 0 | 0 | 0 | 2 | Pipe | POWER | B1 Configuration | Rectangular | 1 | 0
POWER CONDUIT - (168) | B1 | POWER | 26.666 | 26.666 | 0% | PMH - (153) | PMH - (154) | 442453.5749 | 1824647.8824 | 442465.4749 | 1824647.8824 | Basic | No | 850.000mm | 945.000mm | 0.000mm | <None> |  |  | 0 | 0 | <None> | 0 | 0 | 0 | 0 | 13 | 13 | 10.8 | 10.8 | 90° 0' 0.000" | 90° 0' 0.000" | Start to End | Start to End | Straight |  | 0 | 0 | 0 | 0 | 0 | 0 | 2 | Pipe | POWER | B1 Configuration | Rectangular | 1 | 0
POWER CONDUIT - (169) | B1 | POWER | 27.458 | 27.461 | -0.01% | PMH - (154) | PMH - (155) | 442465.4749 | 1824647.8824 | 442465.4749 | 1824619.4671 | Basic | No | 850.000mm | 945.000mm | 0.000mm | <None> |  |  | 0 | 0 | <None> | 0 | 0 | 0 | 0 | 27.8653 | 27.8653 | 25.5153 | 25.5153 | 180° 0' 0.000" | 180° 0' 0.000" | Start to End | Start to End | Straight |  | 0 | 0 | 0 | 0 | 0 | 0 | 2 | Pipe | POWER | B1 Configuration | Rectangular | 1 | 0
POWER CONDUIT - (170) | B2a | POWER | 27.417 | 27.9 | -0.72% | PMH - (151) | PMH - (156) | 442465.4749 | 1824758.719 | 442465.4749 | 1824691.9891 | Basic | No | 850.000mm | 945.000mm | 0.000mm | <None> |  |  | 0 | 0 | <None> | 0 | 0 | 0 | 0 | 65.7799 | 65.7817 | 63.1799 | 63.1816 | 180° 0' 0.000" | 180° 0' 0.000" | Start to End | Start to End | Straight |  | 0 | 0 | 0 | 0 | 0 | 0 | 2 | Pipe | POWER | B2' Configuration | Rectangular | 1 | 0
POWER CONDUIT - (171) | B1 | POWER | 27.461 | 27.43 | 0.1% | PMH - (155) | PMH - (157) | 442465.4749 | 1824619.4671 | 442494.6363 | 1824619.4671 | Basic | No | 850.000mm | 945.000mm | 0.000mm | <None> |  |  | 0 | 0 | <None> | 0 | 0 | 0 | 0 | 28.6114 | 28.6114 | 26.4114 | 26.4114 | 90° 0' 0.000" | 90° 0' 0.000" | Start to End | Start to End | Straight |  | 0 | 0 | 0 | 0 | 0 | 0 | 2 | Pipe | POWER | B1 Configuration | Rectangular | 1 | 0
POWER CONDUIT - (172) | B1 | POWER | 26.637 | 26.637 | 0% | PMH - (157) | PMH - (134) | 442494.6363 | 1824619.4671 | 442494.6363 | 1824606.1671 | Basic | No | 850.000mm | 945.000mm | 0.000mm | <None> |  |  | 0 | 0 | <None> | 0 | 0 | 0 | 0 | 14.4266 | 14.4266 | 12.2 | 12.2 | 179° 59' 60.000" | 179° 59' 60.000" | Start to End | Start to End | Straight |  | 0 | 0 | 0 | 0 | 0 | 0 | 2 | Pipe | POWER | B1 Configuration | Rectangular | 1 | 0
POWER CONDUIT - (173) | B1 | POWER | 27.317 | 27.317 | 0% | PMH - (131) | PMH - (158) | 442385.8749 | 1824606.1671 | 442385.8749 | 1824650.986 | Basic | No | 850.000mm | 945.000mm | 0.000mm | <None> |  |  | 0 | 0 | <None> | 0 | 0 | 0 | 0 | 45.3722 | 45.3722 | 43.0189 | 43.0189 | 0° 0' 0.000" | 0° 0' 0.000" | Start to End | Start to End | Straight |  | 0 | 0 | 0 | 0 | 0 | 0 | 2 | Pipe | POWER | B1 Configuration | Rectangular | 1 | 0
POWER CONDUIT - (174) | B1 | POWER | 27.317 | 28.557 | -2.08% | PMH - (158) | PMH - (159) | 442385.8749 | 1824650.986 | 442385.8749 | 1824710.649 | Basic | No | 850.000mm | 945.000mm | 0.000mm | <None> |  |  | 0 | 0 | <None> | 0 | 0 | 0 | 0 | 59.663 | 59.6759 | 57.163 | 57.1754 | 0° 0' 0.000" | 0° 0' 0.000" | Start to End | Start to End | Straight |  | 0 | 0 | 0 | 0 | 0 | 0 | 2 | Pipe | POWER | B1 Configuration | Rectangular | 0 | 0
POWER CONDUIT - (175) | B1 | POWER | 28.557 | 29.013 | -0.56% | PMH - (159) | PMH - (160) | 442385.8749 | 1824710.649 | 442385.8749 | 1824791.5794 | Basic | No | 850.000mm | 945.000mm | 0.000mm | <None> |  |  | 0 | 0 | <None> | 0 | 0 | 0 | 0 | 80.9304 | 80.9317 | 78.4304 | 78.4316 | 0° 0' 0.000" | 0° 0' 0.000" | Start to End | Start to End | Straight |  | 0 | 0 | 0 | 0 | 0 | 0 | 2 | Pipe | POWER | B1 Configuration | Rectangular | 1 | 0
POWER CONDUIT - (176) | B1 | POWER | 29.013 | 28.973 | 0.08% | PMH - (160) | PMH - (121) | 442385.8749 | 1824791.5794 | 442385.8749 | 1824838.3531 | Basic | No | 850.000mm | 945.000mm | 0.000mm | <None> |  |  | 0 | 0 | <None> | 0 | 0 | 0 | 0 | 45.8237 | 45.8237 | 43.0737 | 43.0737 | 0° 0' 0.000" | 0° 0' 0.000" | Start to End | Start to End | Straight |  | 0 | 0 | 0 | 0 | 0 | 0 | 2 | Pipe | POWER | B1 Configuration | Rectangular | 1 | 0
POWER CONDUIT - (177) | A6 | POWER | 27.194 | 27.263 | -0.29% | PMH - (86) | PMH - (161) | 442746.3749 | 1824838.3531 | 442746.3749 | 1824814.14 | Basic | No | 1100.000mm | 1075.000mm | 0.000mm | <None> |  |  | 0 | 0 | <None> | 0 | 0 | 0 | 0 | 23.2631 | 23.2632 | 19.8881 | 19.8882 | 180° 0' 0.000" | 180° 0' 0.000" | Start to End | Start to End | Straight |  | 0 | 0 | 0 | 0 | 0 | 0 | 2 | Pipe | POWER | A6 Configuration | Rectangular | 1 | 0
POWER CONDUIT - (178) | A6 | POWER | 27.263 | 27.273 | -0.03% | PMH - (161) | PMH - (162) | 442746.3749 | 1824814.14 | 442746.3749 | 1824779.4673 | Basic | No | 1100.000mm | 1075.000mm | 0.000mm | <None> |  |  | 0 | 0 | <None> | 0 | 0 | 0 | 0 | 34.6727 | 34.6727 | 30.9227 | 30.9227 | 180° 0' 0.000" | 180° 0' 0.000" | Start to End | Start to End | Straight |  | 0 | 0 | 0 | 0 | 0 | 0 | 2 | Pipe | POWER | A6 Configuration | Rectangular | 1 | 0
POWER CONDUIT - (179) | A8a | POWER | 27.313 | 27.15 | 0.38% | PMH - (162) | PMH - (163) | 442746.3749 | 1824779.4673 | 442746.3749 | 1824736.2818 | Basic | No | 1100.000mm | 1035.000mm | 0.000mm | <None> |  |  | 0 | 0 | <None> | 0 | 0 | 0 | 0 | 42.4355 | 42.4358 | 39.0605 | 39.0607 | 180° 0' 0.000" | 180° 0' 0.000" | Start to End | Start to End | Straight |  | 0 | 0 | 0 | 0 | 0 | 0 | 2 | Pipe | POWER | A8' Configuration | Rectangular | 1 | 0
POWER CONDUIT - (180) | A8a | POWER | 26.646 | 26.646 | 0% | PMH - (163) | PMH - (164) | 442746.3749 | 1824736.2818 | 442733.0749 | 1824736.2818 | Basic | No | 1100.000mm | 1035.000mm | 0.000mm | <None> |  |  | 0 | 0 | <None> | 0 | 0 | 0 | 0 | 14.4 | 14.4 | 12.2 | 12.2 | 270° 0' 0.000" | 270° 0' 0.000" | Start to End | Start to End | Straight |  | 0 | 0 | 0 | 0 | 0 | 0 | 2 | Pipe | POWER | A8' Configuration | Rectangular | 1 | 0
POWER CONDUIT - (181) | A8a | POWER | 26.646 | 26.739 | -0.22% | PMH - (164) | PMH - (165) | 442733.0749 | 1824736.2818 | 442733.0749 | 1824779.4673 | Basic | No | 1100.000mm | 1035.000mm | 0.000mm | <None> |  |  | 0 | 0 | <None> | 0 | 0 | 0 | 0 | 42.4355 | 42.4356 | 39.4355 | 39.4356 | 0° 0' 0.000" | 0° 0' 0.000" | Start to End | Start to End | Straight |  | 0 | 0 | 0 | 0 | 0 | 0 | 2 | Pipe | POWER | A8' Configuration | Rectangular | 1 | 0
POWER CONDUIT - (182) | B1 | POWER | 26.696 | 26.696 | 0% | PMH - (165) | PMH - (162) | 442733.0749 | 1824779.4673 | 442746.3749 | 1824779.4673 | Basic | No | 850.000mm | 945.000mm | 0.000mm | <None> |  |  | 0 | 0 | <None> | 0 | 0 | 0 | 0 | 14.4 | 14.4 | 12.2 | 12.2 | 90° 0' 0.000" | 90° 0' 0.000" | Start to End | Start to End | Straight |  | 0 | 0 | 0 | 0 | 0 | 0 | 2 | Pipe | POWER | B1 Configuration | Rectangular | 1 | 0
POWER CONDUIT - (183) | A6 | POWER | 26.699 | 25.612 | 1.85% | PMH - (165) | PMH - (87) | 442733.0749 | 1824779.4673 | 442733.0749 | 1824838.3531 | Basic | No | 1100.000mm | 1075.000mm | 0.000mm | <None> |  |  | 0 | 0 | <None> | 0 | 0 | 0 | 0 | 58.3372 | 58.3473 | 55.7358 | 55.7453 | 0° 0' 0.000" | 0° 0' 0.000" | Start to End | Start to End | Straight |  | 0 | 0 | 0 | 0 | 0 | 0 | 2 | Pipe | POWER | A6 Configuration | Rectangular | 0 | 0
POWER CONDUIT - (184) | B1 | POWER | 27.4 | 27.486 | -0.16% | PMH - (88) | PMH - (166) | 442665.3749 | 1824838.3531 | 442665.3749 | 1824784.3721 | Basic | No | 850.000mm | 945.000mm | 0.000mm | <None> |  |  | 0 | 0 | <None> | 0 | 0 | 0 | 0 | 52.556 | 52.5561 | 49.956 | 49.9561 | 180° 0' 0.000" | 180° 0' 0.000" | Start to End | Start to End | Straight |  | 0 | 0 | 0 | 0 | 0 | 0 | 2 | Pipe | POWER | B1 Configuration | Rectangular | 1 | 0
POWER CONDUIT - (185) | B1 | POWER | 27.154 | 27.154 | 0% | PMH - (166) | PMH - (167) | 442665.3749 | 1824784.3721 | 442653.4749 | 1824784.3721 | Basic | No | 850.000mm | 945.000mm | 0.000mm | <None> |  |  | 0 | 0 | <None> | 0 | 0 | 0 | 0 | 13 | 13 | 10.8 | 10.8 | 270° 0' 0.000" | 270° 0' 0.000" | Start to End | Start to End | Straight |  | 0 | 0 | 0 | 0 | 0 | 0 | 2 | Pipe | POWER | B1 Configuration | Rectangular | 1 | 0
POWER CONDUIT - (186) | B1 | POWER | 27.401 | 27.401 | 0% | PMH - (167) | PMH - (89) | 442653.4749 | 1824784.3721 | 442653.4749 | 1824838.3531 | Basic | No | 850.000mm | 945.000mm | 0.000mm | <None> |  |  | 0 | 0 | <None> | 0 | 0 | 0 | 0 | 52.9575 | 52.9575 | 50.756 | 50.756 | 0° 0' 0.000" | 0° 0' 0.000" | Start to End | Start to End | Straight |  | 0 | 0 | 0 | 0 | 0 | 0 | 2 | Pipe | POWER | B1 Configuration | Rectangular | 1 | 0
POWER CONDUIT - (187) | A8a | POWER | 28.72 | 28.72 | 0% | PMH - (43) | PMH - (197) | 442150.9749 | 1824657.9888 | 442162.8749 | 1824657.9888 | Basic | No | 1100.000mm | 1035.000mm | 0.000mm | <None> |  |  | 0 | 0 | <None> | 0 | 0 | 0 | 0 | 13 | 13 | 10.8 | 10.8 | 90° 0' 0.000" | 90° 0' 0.000" | Start to End | Start to End | Straight |  | 0 | 0 | 0 | 0 | 0 | 0 | 2 | Pipe | POWER | A8' Configuration | Rectangular | 1 | 0
POWER CONDUIT - (188) | A8a | POWER | 29.505 | 28.153 | 1% | PMH - (123) | PMH - (169) | 442162.8749 | 1824688.6416 | 442297.5761 | 1824688.6416 | Basic | No | 1100.000mm | 1035.000mm | 0.000mm | <None> |  |  | 0 | 0 | <None> | 0 | 0 | 0 | 0 | 133.2023 | 133.2091 | 130.6 | 130.6066 | 90° 0' 0.000" | 90° 0' 0.000" | Start to End | Start to End | Straight |  | 0 | 0 | 0 | 0 | 0 | 0 | 2 | Pipe | POWER | A8' Configuration | Rectangular | 0 | 0
POWER CONDUIT - (189) | A8a | POWER | 27.38 | 27.38 | 0% | PMH - (169) | PMH - (170) | 442297.5761 | 1824688.6416 | 442297.5761 | 1824738.5142 | Basic | No | 1100.000mm | 1035.000mm | 0.000mm | <None> |  |  | 0 | 0 | <None> | 0 | 0 | 0 | 0 | 50.4242 | 50.4242 | 47.4476 | 47.4476 | 0° 0' 0.229" | 0° 0' 0.229" | Start to End | Start to End | Straight |  | 0 | 0 | 0 | 0 | 0 | 0 | 2 | Pipe | POWER | A8' Configuration | Rectangular | 1 | 0
POWER CONDUIT - (190) | A8a | POWER | 27.38 | 28.294 | -1.52% | PMH - (170) | PMH - (171) | 442297.5761 | 1824738.5142 | 442297.5761 | 1824798.7928 | Basic | No | 1100.000mm | 1035.000mm | 0.000mm | <None> |  |  | 0 | 0 | <None> | 0 | 0 | 0 | 0 | 60.2786 | 60.2855 | 56.9036 | 56.9101 | 0° 0' 0.000" | 0° 0' 0.000" | Start to End | Start to End | Straight |  | 0 | 0 | 0 | 0 | 0 | 0 | 2 | Pipe | POWER | A8' Configuration | Rectangular | 0 | 0
POWER CONDUIT - (191) | A8a | POWER | 28.294 | 28.294 | 0% | PMH - (171) | PMH - (172) | 442297.5761 | 1824798.7928 | 442318.8762 | 1824798.7928 | Basic | No | 1100.000mm | 1035.000mm | 0.000mm | <None> |  |  | 0 | 0 | <None> | 0 | 0 | 0 | 0 | 22.4183 | 22.4183 | 20.2013 | 20.2013 | 90° 0' 0.229" | 90° 0' 0.229" | Start to End | Start to End | Straight |  | 0 | 0 | 0 | 0 | 0 | 0 | 2 | Pipe | POWER | A8' Configuration | Rectangular | 1 | 0
POWER CONDUIT - (192) | A8a | POWER | 28.294 | 28.242 | 0.06% | PMH - (172) | PMH - (196) | 442318.8762 | 1824798.7928 | 442318.8761 | 1824707.6376 | Basic | No | 1100.000mm | 1035.000mm | 0.000mm | <None> |  |  | 0 | 0 | <None> | 0 | 0 | 0 | 0 | 90.2802 | 90.2802 | 87.5302 | 87.5302 | 180° 0' 0.229" | 180° 0' 0.229" | Start to End | Start to End | Straight |  | 0 | 0 | 0 | 0 | 0 | 0 | 2 | Pipe | POWER | A8' Configuration | Rectangular | 1 | 0
POWER CONDUIT - (192) (1) | A8a | POWER | 28.242 | 28.99 | -0.64% | PMH - (196) | PMH - (173) | 442318.8761 | 1824707.6376 | 442318.876 | 1824590.4914 | Basic | No | 1100.000mm | 1035.000mm | 0.000mm | <None> |  |  | 0 | 0 | <None> | 0 | 0 | 0 | 0 | 116.3205 | 116.3229 | 113.8205 | 113.8228 | 180° 0' 0.229" | 180° 0' 0.229" | Start to End | Start to End | Straight |  | 0 | 0 | 0 | 0 | 0 | 0 | 2 | Pipe | POWER | A8' Configuration | Rectangular | 1 | 0
POWER CONDUIT - (193) | A8a | POWER | 28.99 | 28.633 | 0.91% | PMH - (173) | PMH - (174) | 442318.876 | 1824590.4914 | 442346.8056 | 1824562.6201 | Basic | No | 1100.000mm | 1035.000mm | 0.000mm | <None> |  |  | 0 | 0 | <None> | 0 | 0 | 0 | 0 | 40.0222 | 40.0238 | 38.2237 | 38.2253 | 134° 56' 24.252" | 134° 56' 24.252" | Start to End | Start to End | Straight |  | 0 | 0 | 0 | 0 | 0 | 0 | 2 | Pipe | POWER | A8' Configuration | Rectangular | 1 | 0
POWER CONDUIT - (194) | A8a | POWER | 28.633 | 26.195 | 2.04% | PMH - (174) | PMH - (175) | 442346.8056 | 1824562.6201 | 442466.175 | 1824562.4671 | Basic | No | 1100.000mm | 1035.000mm | 0.000mm | <None> |  |  | 0 | 0 | <None> | 0 | 0 | 0 | 0 | 119.4 | 119.4249 | 116.6501 | 116.6744 | 90° 4' 24.433" | 90° 4' 24.433" | Start to End | Start to End | Straight |  | 0 | 0 | 0 | 0 | 0 | 0 | 2 | Pipe | POWER | A8' Configuration | Rectangular | 0 | 0
POWER CONDUIT - (195) | A9 | POWER | 26.961 | 27.074 | -0.26% | PMH - (175) | PMH - (133) | 442466.175 | 1824562.4671 | 442466.175 | 1824606.1671 | Basic | No | 1100.000mm | 1435.000mm | 0.000mm | <None> |  |  | 0 | 0 | <None> | 0 | 0 | 0 | 0 | 42.2019 | 42.202 | 39.6 | 39.6001 | 359° 59' 59.998" | 359° 59' 59.998" | Start to End | Start to End | Straight |  | 0 | 0 | 0 | 0 | 0 | 0 | 2 | Pipe | POWER | A9 Configuration | Rectangular | 1 | 0
POWER CONDUIT - (196) | A10 | POWER | 27.517 | 27.016 | 0.34% | PMH - (175) | PMH - (195) | 442466.175 | 1824562.4671 | 442613.2339 | 1824562.4671 | Basic | No | 1100.000mm | 1435.000mm | 0.000mm | <None> |  |  | 0 | 0 | <None> | 0 | 0 | 0 | 0 | 146.109 | 146.1099 | 143.359 | 143.3599 | 90° 0' 0.000" | 90° 0' 0.000" | Start to End | Start to End | Straight |  | 0 | 0 | 0 | 0 | 0 | 0 | 2 | Pipe | POWER | A10 Configuration | Rectangular | 1 | 0
POWER CONDUIT - (196) (1) | A10 | POWER | 27.016 | 26.519 | 0.34% | PMH - (195) | PMH - (176) | 442613.2339 | 1824562.4671 | 442758.7733 | 1824562.4671 | Basic | No | 1100.000mm | 1435.000mm | 0.000mm | <None> |  |  | 0 | 0 | <None> | 0 | 0 | 0 | 0 | 144.7819 | 144.7827 | 142.0319 | 142.0327 | 90° 0' 0.000" | 90° 0' 0.000" | Start to End | Start to End | Straight |  | 0 | 0 | 0 | 0 | 0 | 0 | 2 | Pipe | POWER | A10 Configuration | Rectangular | 1 | 0
POWER CONDUIT - (197) | A9 | POWER | 24.644 | 24.644 | 0% | PMH - (176) | PMH - (177) | 442758.7733 | 1824562.4671 | 442758.6879 | 1824541.1671 | Basic | No | 1100.000mm | 1435.000mm | 0.000mm | <None> |  |  | 0 | 0 | <None> | 0 | 0 | 0 | 0 | 22.4001 | 22.4001 | 20.2002 | 20.2002 | 180° 13' 46.700" | 180° 13' 46.700" | Start to End | Start to End | Straight |  | 0 | 0 | 0 | 0 | 0 | 0 | 2 | Pipe | POWER | A9 Configuration | Rectangular | 1 | 0
POWER CONDUIT - (198) | A8a | POWER | 26.92 | 26.738 | 0.73% | PMH - (177) | PMH - (178) | 442758.6879 | 1824541.1671 | 442783.6928 | 1824541.1671 | Basic | No | 1100.000mm | 1035.000mm | 0.000mm | <None> |  |  | 0 | 0 | <None> | 0 | 0 | 0 | 0 | 24.8704 | 24.871 | 21.8704 | 21.8709 | 90° 0' 0.000" | 90° 0' 0.000" | Start to End | Start to End | Straight |  | 0 | 0 | 0 | 0 | 0 | 0 | 2 | Pipe | POWER | A8' Configuration | Rectangular | 1 | 0
POWER CONDUIT - (199) | A8a | POWER | 26.043 | 26.043 | 0% | PMH - (178) | PMH - (179) | 442783.6928 | 1824541.1671 | 442783.6928 | 1824552.9171 | Basic | No | 1100.000mm | 1035.000mm | 0.000mm | <None> |  |  | 0 | 0 | <None> | 0 | 0 | 0 | 0 | 12.3311 | 12.3311 | 10.1 | 10.1 | 0° 0' 0.000" | 0° 0' 0.000" | Start to End | Start to End | Straight |  | 0 | 0 | 0 | 0 | 0 | 0 | 2 | Pipe | POWER | A8' Configuration | Rectangular | 1 | 0
POWER CONDUIT - (200) | D3 | POWER | 24.347 | 24.347 | 0% | PMH - (179) | PMH - (180) | 442783.6928 | 1824552.9171 | 442783.6928 | 1824562.4671 | Basic | No | 1400.000mm | 1550.000mm | 0.000mm | <None> |  |  | 0 | 0 | <None> | 0 | 0 | 0 | 0 | 10.1 | 10.1 | 7.9 | 7.9 | 0° 0' 0.000" | 0° 0' 0.000" | Start to End | Start to End | Straight |  | 0 | 0 | 0 | 0 | 0 | 0 | 2 | Pipe | POWER | D3 Configuration | Rectangular | 1 | 0
POWER CONDUIT - (201) | D4 | POWER | 25.748 | 25.566 | 0.73% | PMH - (179) | PMH - (181) | 442783.6928 | 1824552.9171 | 442808.6538 | 1824552.9171 | Basic | No | 1400.000mm | 1975.000mm | 0.000mm | <None> |  |  | 0 | 0 | <None> | 0 | 0 | 0 | 0 | 24.961 | 24.9616 | 21.961 | 21.9616 | 90° 0' 0.000" | 90° 0' 0.000" | Start to End | Start to End | Straight |  | 0 | 0 | 0 | 0 | 0 | 0 | 2 | Pipe | POWER | D4 Configuration | Rectangular | 1 | 0
POWER CONDUIT - (202) | A10 | POWER | 26.52 | 26.925 | -0.91% | PMH - (177) | PMH - (182) | 442758.6879 | 1824541.1671 | 442714.2063 | 1824541.1671 | Basic | No | 1100.000mm | 1435.000mm | 0.000mm | <None> |  |  | 0 | 0 | <None> | 0 | 0 | 0 | 0 | 43.6634 | 43.6653 | 40.9134 | 40.9151 | 270° 0' 0.000" | 270° 0' 0.000" | Start to End | Start to End | Straight |  | 0 | 0 | 0 | 0 | 0 | 0 | 2 | Pipe | POWER | A10 Configuration | Rectangular | 1 | 0
POWER CONDUIT - (203) | A13 | POWER | 26.485 | 26.626 | -0.19% | PMH - (182) | PMH - (183) | 442714.2063 | 1824541.1671 | 442641.5097 | 1824541.1671 | Basic | No | 1100.000mm | 1875.000mm | 0.000mm | <None> |  |  | 0 | 0 | <None> | 0 | 0 | 0 | 0 | 72.7743 | 72.7744 | 69.6493 | 69.6494 | 270° 0' 0.000" | 270° 0' 0.000" | Start to End | Start to End | Straight |  | 0 | 0 | 0 | 0 | 0 | 0 | 2 | Pipe | POWER | A13 Configuration | Rectangular | 1 | 0
POWER CONDUIT - (204) | A9 | POWER | 27.066 | 27.148 | -0.21% | PMH - (183) | PMH - (184) | 442641.5097 | 1824541.1671 | 442603.2086 | 1824541.1671 | Basic | No | 1100.000mm | 1435.000mm | 0.000mm | <None> |  |  | 0 | 0 | <None> | 0 | 0 | 0 | 0 | 37.5348 | 37.5349 | 34.4098 | 34.4099 | 269° 59' 60.000" | 269° 59' 60.000" | Start to End | Start to End | Straight |  | 0 | 0 | 0 | 0 | 0 | 0 | 2 | Pipe | POWER | A9 Configuration | Rectangular | 1 | 0
POWER CONDUIT - (205) | A9 | POWER | 27.148 | 27.131 | 0.04% | PMH - (184) | PMH - (185) | 442603.2086 | 1824541.1671 | 442575.9674 | 1824513.9267 | Basic | No | 1100.000mm | 1435.000mm | 0.000mm | <None> |  |  | 0 | 0 | <None> | 0 | 0 | 0 | 0 | 39.1053 | 39.1053 | 36.6836 | 36.6836 | 225° 0' 3.056" | 225° 0' 3.056" | Start to End | Start to End | Straight |  | 0 | 0 | 0 | 0 | 0 | 0 | 2 | Pipe | POWER | A9 Configuration | Rectangular | 1 | 0
POWER CONDUIT - (206) | A9 | POWER | 27.131 | 27.131 | 0% | PMH - (185) | PMH - (186) | 442575.9674 | 1824511.8502 | 442552.9812 | 1824511.8502 | Basic | No | 1100.000mm | 1435.000mm | 0.000mm | <None> |  |  | 0 | 0 | <None> | 0 | 0 | 0 | 0 | 23.1608 | 23.1608 | 21.5248 | 21.5248 | 270° 0' 0.000" | 270° 0' 0.000" | Start to End | Start to End | Straight |  | 0 | 0 | 0 | 0 | 0 | 0 | 2 | Pipe | POWER | A9 Configuration | Rectangular | 1 | 0
POWER CONDUIT - (207) | A9 | POWER | 27.131 | 27.324 | -0.5% | PMH - (186) | PMH - (187) | 442552.9812 | 1824513.9271 | 442525.7412 | 1824541.1671 | Basic | No | 1100.000mm | 1435.000mm | 0.000mm | <None> |  |  | 0 | 0 | <None> | 0 | 0 | 0 | 0 | 39.552 | 39.5524 | 37.2106 | 37.211 | 314° 59' 60.000" | 314° 59' 60.000" | Start to End | Start to End | Straight |  | 0 | 0 | 0 | 0 | 0 | 0 | 2 | Pipe | POWER | A9 Configuration | Rectangular | 1 | 0
POWER CONDUIT - (208) | A9 | POWER | 27.324 | 27.48 | -0.26% | PMH - (187) | PMH - (188) | 442525.7412 | 1824541.1671 | 442466.175 | 1824541.1671 | Basic | No | 1100.000mm | 1435.000mm | 0.000mm | <None> |  |  | 0 | 0 | <None> | 0 | 0 | 0 | 0 | 57.6271 | 57.6273 | 55.0271 | 55.0272 | 270° 0' 0.000" | 270° 0' 0.000" | Start to End | Start to End | Straight |  | 0 | 0 | 0 | 0 | 0 | 0 | 2 | Pipe | POWER | A9 Configuration | Rectangular | 1 | 0
POWER CONDUIT - (209) | A8a | POWER | 27.88 | 28.629 | -0.63% | PMH - (188) | PMH - (189) | 442466.175 | 1824541.1671 | 442346.9586 | 1824541.1671 | Basic | No | 1100.000mm | 1035.000mm | 0.000mm | <None> |  |  | 0 | 0 | <None> | 0 | 0 | 0 | 0 | 119 | 119.0024 | 116.65 | 116.6523 | 269° 59' 60.000" | 269° 59' 60.000" | Start to End | Start to End | Straight |  | 0 | 0 | 0 | 0 | 0 | 0 | 2 | Pipe | POWER | A8' Configuration | Rectangular | 1 | 0
POWER CONDUIT - (210) | A8a | POWER | 28.629 | 28.832 | -0.51% | PMH - (189) | PMH - (190) | 442346.9586 | 1824541.1671 | 442318.8759 | 1824513.0844 | Basic | No | 1100.000mm | 1035.000mm | 0.000mm | <None> |  |  | 0 | 0 | <None> | 0 | 0 | 0 | 0 | 40.0222 | 40.0228 | 38.1825 | 38.183 | 225° 0' 0.000" | 225° 0' 0.000" | Start to End | Start to End | Straight |  | 0 | 0 | 0 | 0 | 0 | 0 | 2 | Pipe | POWER | A8' Configuration | Rectangular | 1 | 0
POWER CONDUIT - (211) | A8a | POWER | 28.832 | 28.832 | 0% | PMH - (190) | PMH - (191) | 442319.4406 | 1824511.5086 | 442297.202 | 1824511.5086 | Basic | No | 1100.000mm | 1035.000mm | 0.000mm | <None> |  |  | 0 | 0 | <None> | 0 | 0 | 0 | 0 | 22.4002 | 22.4002 | 20.2002 | 20.2002 | 270° 0' 0.000" | 270° 0' 0.000" | Start to End | Start to End | Straight |  | 0 | 0 | 0 | 0 | 0 | 0 | 2 | Pipe | POWER | A8' Configuration | Rectangular | 1 | 0
POWER CONDUIT - (212) | A9 | POWER | 28.432 | 28.702 | -0.68% | PMH - (191) | PMH - (192) | 442297.5759 | 1824513.0824 | 442269.4912 | 1824541.1671 | Basic | No | 1100.000mm | 1435.000mm | 0.000mm | <None> |  |  | 0 | 0 | <None> | 0 | 0 | 0 | 0 | 39.9914 | 39.9923 | 38.1517 | 38.1526 | 315° 0' 0.000" | 315° 0' 0.000" | Start to End | Start to End | Straight |  | 0 | 0 | 0 | 0 | 0 | 0 | 2 | Pipe | POWER | A9 Configuration | Rectangular | 1 | 0
POWER CONDUIT - (213) | A9 | POWER | 28.702 | 29.179 | -0.5% | PMH - (192) | PMH - (193) | 442269.4912 | 1824541.1671 | 442174.5809 | 1824541.1375 | Basic | No | 1100.000mm | 1435.000mm | 0.000mm | <None> |  |  | 0 | 0 | <None> | 0 | 0 | 0 | 0 | 94.1656 | 94.1669 | 91.4156 | 91.4168 | 269° 58' 55.673" | 269° 58' 55.673" | Start to End | Start to End | Straight |  | 0 | 0 | 0 | 0 | 0 | 0 | 2 | Pipe | POWER | A9 Configuration | Rectangular | 1 | 0
POWER CONDUIT - (214) | A8a | POWER | 27.362 | 27.348 | 0.02% | PMH - (82) | PMH - (194) | 442746.3749 | 1824956.3017 | 442810.7234 | 1824956.2816 | Basic | No | 1100.000mm | 1035.000mm | 0.000mm | <None> |  |  | 0 | 0 | <None> | 0 | 0 | 0 | 0 | 62.6064 | 62.6064 | 60.4 | 60.4 | 90° 1' 4.405" | 90° 1' 4.405" | Start to End | Start to End | Straight |  | 0 | 0 | 0 | 0 | 0 | 0 | 2 | Pipe | POWER | A8' Configuration | Rectangular | 1 | 0
POWER CONDUIT - (215) | A3 | POWER | 25.252 | 25.249 | 0.03% | PMH - (87) | PMH - (8) | 442733.0749 | 1824838.3531 | 442733.0749 | 1824851.6531 | Basic | No | 1100.000mm | 1435.000mm | 0.000mm | <None> |  |  | 0 | 0 | <None> | 0 | 0 | 0 | 0 | 14.8054 | 14.8054 | 12.2 | 12.2 | 0° 0' 0.000" | 0° 0' 0.000" | Start to End | Start to End | Straight |  | 0 | 0 | 0 | 0 | 0 | 0 | 2 | Pipe | POWER | A3 Configuration | Rectangular | 1 | 0
POWER CONDUIT - (216) | A6 | POWER | 25.609 | 25.937 | -0.47% | PMH - (8) | PMH - (84) | 442733.0749 | 1824851.6531 | 442733.0749 | 1824920.973 | Basic | No | 1100.000mm | 1075.000mm | 0.000mm | <None> |  |  | 0 | 0 | <None> | 0 | 0 | 0 | 0 | 68.3699 | 68.3706 | 65.7699 | 65.7706 | 0° 0' 0.000" | 0° 0' 0.000" | Start to End | Start to End | Straight |  | 0 | 0 | 0 | 0 | 0 | 0 | 2 | Pipe | POWER | A6 Configuration | Rectangular | 1 | 0
POWER CONDUIT - (217) | A8a | POWER | 26.683 | 26.683 | 0% | PMH - (8) | PMH - (85) | 442733.0749 | 1824851.6531 | 442746.3749 | 1824851.6531 | Basic | No | 1100.000mm | 1035.000mm | 0.000mm | <None> |  |  | 0 | 0 | <None> | 0 | 0 | 0 | 0 | 14.4 | 14.4 | 12.2 | 12.2 | 90° 0' 0.000" | 90° 0' 0.000" | Start to End | Start to End | Straight |  | 0 | 0 | 0 | 0 | 0 | 0 | 2 | Pipe | POWER | A8' Configuration | Rectangular | 1 | 0