## Z2B B2 MH
Structure Name | Description | Structure Style | Easting | Northing | Rim Elevation | Connected Pipes | Reference Surface | Surface Elevation | Auto Surface Adjust | Surface Adjustment | Reference Alignment | Station | Offset | Rule Set Style | Override Rule Set | Inner Width | Inner Length | Outer Height | Cone Height | Rim to Sump Height | Control Sump By | Sump Depth | Sump Elevation | Floor Thickness | Wall Thickness | Headwall Base Thickness | Headwall Base Width | Frame | Frame Width | Frame Height | Frame Length | Cover | Grate | Rotation Angle | Outer Length | Outer Width | Vertical Pipe Clearance | Barrel Pipe Clearance | Barrel Height | Slab Thickness | Part Type | Part Subtype | Part Description | Part Size Name | Shape | Rule Violations | Property Sets
PMH - (1) | Power MH CR1,R2 (3.0 [...] | 1 Power Manhole | 442466.7249 | 1824540.2171 | 30.436 | POWER CONDUIT - (1), POWER CONDUIT - (175), POWER CONDUIT - (176) | <None> |  | Yes | 0 | <None> |  |  | Basic | No | 2200.000mm | 3000.000mm | 3515.819mm | 0.000in | 3.2158 | Depth | 0 | 27.22 | 300.000mm | 200.000mm |  |  | Undefined | 0.000in | 1300.000mm | 1850.000mm | Undefined | Undefined | 89° 59' 60.000" |  | 2600.000mm | 300.000mm | 300.000mm | 0.000in | 0.000in | Junction Structure | Undefined |  | Power MH CR1,R2 (3.0X2.2) | Box | 0 | 0
PMH - (2) | Power MH CR1,R2 (3.0 [...] | 1 Power Manhole | 442467.1249 | 1824498.0171 | 30.339 | POWER CONDUIT - (1), POWER CONDUIT - (2), POWER CONDUIT - (3) | <None> |  | Yes | 0 | <None> |  |  | Basic | No | 2200.000mm | 3000.000mm | 3469.965mm | 0.000in | 3.17 | Depth | 0 | 27.169 | 300.000mm | 200.000mm |  |  | Undefined | 0.000in | 1300.000mm | 1850.000mm | Undefined | Undefined | 180° 0' 0.000" |  | 2600.000mm | 300.000mm | 300.000mm | 0.000in | 0.000in | Junction Structure | Undefined |  | Power MH CR1,R2 (3.0X2.2) | Box | 0 | 0
PMH - (3) | Power MH R2/CR1 (3.0 [...] | 1 Power Manhole | 442452.3249 | 1824497.4671 | 30.392 | POWER CONDUIT - (2), POWER CONDUIT - (22) | <None> |  | Yes | 0 | <None> |  |  | Basic | No | 2200.000mm | 3000.000mm | 3522.853mm | 0.000in | 3.2229 | Depth | 0 | 27.169 | 300.000mm | 200.000mm |  |  | Undefined | 0.000in | 1300.000mm | 3400.000mm | Undefined | Undefined | 270° 0' 0.000" |  | 2600.000mm | 300.000mm | 300.000mm | 0.000in | 0.000in | Junction Structure | Undefined |  | Power MH R2/CR1 (3.0X2.2), -- 1 -- | Box | 0 | 0
PMH - (4) | Power MH R2/CR1 (3.0 [...] | 1 Power Manhole | 442486.2137 | 1824498.0171 | 30.429 | POWER CONDUIT - (3), POWER CONDUIT - (4), POWER CONDUIT - (8) | <None> |  | Yes | 0 | <None> |  |  | Basic | No | 2200.000mm | 3000.000mm | 3515.236mm | 0.000in | 3.2152 | Depth | 0 | 27.214 | 300.000mm | 200.000mm |  |  | Undefined | 0.000in | 1300.000mm | 3400.000mm | Undefined | Undefined | 180° 0' 0.000" |  | 2600.000mm | 300.000mm | 300.000mm | 0.000in | 0.000in | Junction Structure | Undefined |  | Power MH R2/CR1 (3.0X2.2), -- 1 -- | Box | 0 | 0
PMH - (5) | Power MH R2/CR1 (3.0 [...] | 1 Power Manhole | 442525.1249 | 1824498.0171 | 30.496 | POWER CONDUIT - (4), POWER CONDUIT - (5) | <None> |  | Yes | 0 | <None> |  |  | Basic | No | 2200.000mm | 3000.000mm | 3292.122mm | 0.000in | 2.9921 | Depth | 0 | 27.504 | 300.000mm | 200.000mm |  |  | Undefined | 0.000in | 1300.000mm | 3400.000mm | Undefined | Undefined | 180° 0' 0.000" |  | 2600.000mm | 300.000mm | 300.000mm | 0.000in | 0.000in | Junction Structure | Undefined |  | Power MH R2/CR1 (3.0X2.2), -- 1 -- | Box | 0 | 0
PMH - (6) | Power MH R1/T1/CR0 ( [...] | 1 Power Manhole | 442525.6749 | 1824484.1671 | 30.45 | POWER CONDUIT - (5), POWER CONDUIT - (6), POWER CONDUIT - (10) | <None> |  | Yes | 0 | <None> |  |  | Basic | No | 2200.000mm | 3750.000mm | 3245.948mm | 0.000in | 2.9459 | Depth | 0 | 27.504 | 300.000mm | 200.000mm |  |  | Undefined | 0.000in | 1300.000mm | 4150.000mm | Undefined | Undefined | 89° 59' 60.000" |  | 2600.000mm | 300.000mm | 300.000mm | 0.000in | 0.000in | Junction Structure | Undefined |  | Power MH R1/T1/CR0 (3.75X2.2--) | Box | 0 | 0
PMH - (7) | Power MH CR3,R2(2.2X [...] | 1 Power Manhole | 442511.2749 | 1824483.6171 | 30.42 | POWER CONDUIT - (6), POWER CONDUIT - (7) | <None> |  | Yes | 0 | <None> |  |  | Basic | No | 2200.000mm | 2200.000mm | 2823.994mm | 0.000in | 2.524 | Depth | 0 | 27.896 | 300.000mm | 200.000mm |  |  | Undefined | 0.000in | 1300.000mm | 1850.000mm | Undefined | Undefined | 0° 0' 0.000" |  | 2600.000mm | 300.000mm | 300.000mm | 0.000in | 0.000in | Junction Structure | Undefined |  | Power MH CR3,R2(2.2X2.2) | Box | 0 | 0
PMH - (8) | Power MH R2/CR1 (3.0 [...] | 1 Power Manhole | 442486.2137 | 1824483.6171 | 30.429 | POWER CONDUIT - (7), POWER CONDUIT - (8), POWER CONDUIT - (9) | <None> |  | Yes | 0 | <None> |  |  | Basic | No | 2200.000mm | 3000.000mm | 3515.236mm | 0.000in | 3.2152 | Depth | 0 | 27.214 | 300.000mm | 200.000mm |  |  | Undefined | 0.000in | 1300.000mm | 3400.000mm | Undefined | Undefined | 0° 0' 0.000" |  | 2600.000mm | 300.000mm | 300.000mm | 0.000in | 0.000in | Junction Structure | Undefined |  | Power MH R2/CR1 (3.0X2.2), -- 1 -- | Box | 0 | 0
PMH - (9) | Power MH CR3,R2(2.2X [...] | 1 Power Manhole | 442466.7249 | 1824483.6171 | 30.333 | POWER CONDUIT - (9), POWER CONDUIT - (21) | <None> |  | Yes | 0 | <None> |  |  | Basic | No | 2200.000mm | 2200.000mm | 2760.557mm | 0.000in | 2.4606 | Depth | 0 | 27.873 | 300.000mm | 200.000mm |  |  | Undefined | 0.000in | 1300.000mm | 1850.000mm | Undefined | Undefined | 90° 0' 0.000" |  | 2600.000mm | 300.000mm | 300.000mm | 0.000in | 0.000in | Junction Structure | Undefined |  | Power MH CR3,R2(2.2X2.2) | Box | 0 | 0
PMH - (10) | Power MH FP1/CR2 (2. [...] | 1 Power Manhole | 442525.6749 | 1824422.4029 | 30.356 | POWER CONDUIT - (10), POWER CONDUIT - (11) | <None> |  | Yes | 0 | <None> |  |  | Basic | No | 2200.000mm | 2500.000mm | 2756.000mm | 0.000in | 2.456 | Depth | 0 | 27.9 | 300.000mm | 200.000mm |  |  | Undefined | 0.000in | 1300.000mm | 2900.000mm | Undefined | Undefined | 90° 0' 0.000" |  | 2600.000mm | 300.000mm | 300.000mm | 0.000in | 0.000in | Junction Structure | Undefined |  | Power MH FP1/CR2 (2.5X2.2), -- 1 -- | Box | 0 | 0
PMH - (11) | Power MH R2/CR1 (3.0 [...] | 1 Power Manhole | 442525.6749 | 1824390.0953 | 30.292 | POWER CONDUIT - (11), POWER CONDUIT - (12), POWER CONDUIT - (13) | <None> |  | Yes | 0 | <None> |  |  | Basic | No | 2200.000mm | 3000.000mm | 3408.524mm | 0.000in | 3.1085 | Depth | 0 | 27.183 | 300.000mm | 200.000mm |  |  | Undefined | 0.000in | 1300.000mm | 3400.000mm | Undefined | Undefined | 90° 0' 0.000" |  | 2600.000mm | 300.000mm | 300.000mm | 0.000in | 0.000in | Junction Structure | Undefined |  | Power MH R2/CR1 (3.0X2.2), -- 1 -- | Box | 0 | 0
PMH - (12) | Power MH FP2/CR3 (2. [...] | 1 Power Manhole | 442511.2749 | 1824390.0953 | 30.292 | POWER CONDUIT - (12) | <None> |  | Yes | 0 | <None> |  |  | Basic | No | 2200.000mm | 2200.000mm | 3408.524mm | 0.000in | 3.1085 | Depth | 0 | 27.183 | 300.000mm | 200.000mm |  |  | Undefined | 0.000in | 1300.000mm | 2600.000mm | Undefined | Undefined | 270° 0' 0.137" |  | 2600.000mm | 300.000mm | 300.000mm | 0.000in | 0.000in | Junction Structure | Undefined | POWER_MH_FP2_CR3_2_2X2_2_METRIC | Power MH FP2/CR3 (2.2X2.2) | Box | 0 | 0
PMH - (13) | Power MH FP1/CR2 (2. [...] | 1 Power Manhole | 442524.4999 | 1824334.3671 | 30.203 | POWER CONDUIT - (13), POWER CONDUIT - (14) | <None> |  | Yes | 0 | <None> |  |  | Basic | No | 2200.000mm | 2500.000mm | 3166.987mm | 0.000in | 2.867 | Depth | 0 | 27.336 | 300.000mm | 200.000mm |  |  | Undefined | 0.000in | 1300.000mm | 2900.000mm | Undefined | Undefined | 0° 0' 0.000" |  | 2600.000mm | 300.000mm | 300.000mm | 0.000in | 0.000in | Junction Structure | Undefined |  | Power MH FP1/CR2 (2.5X2.2), -- 1 -- | Box | 0 | 0
PMH - (14) | Power MH FP1/CR2 (2. [...] | 1 Power Manhole | 442488.9677 | 1824334.3671 | 30.065 | POWER CONDUIT - (14), POWER CONDUIT - (15) | <None> |  | Yes | 0 | <None> |  |  | Basic | No | 2200.000mm | 2500.000mm | 3589.879mm | 0.000in | 3.2899 | Depth | 0 | 26.775 | 300.000mm | 200.000mm |  |  | Undefined | 0.000in | 1300.000mm | 2900.000mm | Undefined | Undefined | 0° 0' 0.000" |  | 2600.000mm | 300.000mm | 300.000mm | 0.000in | 0.000in | Junction Structure | Undefined |  | Power MH FP1/CR2 (2.5X2.2), -- 1 -- | Box | 0 | 0
PMH - (15) | Power MH CR1,R2 (3.0 [...] | 1 Power Manhole | 442466.7249 | 1824333.9671 | 29.99 | POWER CONDUIT - (15), POWER CONDUIT - (16), POWER CONDUIT - (43) | <None> |  | Yes | 0 | <None> |  |  | Basic | No | 2200.000mm | 3000.000mm | 4033.304mm | 0.000in | 3.7333 | Depth | 0 | 26.257 | 300.000mm | 200.000mm |  |  | Undefined | 0.000in | 1300.000mm | 1850.000mm | Undefined | Undefined | 90° 0' 0.000" |  | 2600.000mm | 300.000mm | 300.000mm | 0.000in | 0.000in | Junction Structure | Undefined |  | Power MH CR1,R2 (3.0X2.2) | Box | 0 | 0
PMH - (16) | Power MH CR1,R2 (3.0 [...] | 1 Power Manhole | 442451.9249 | 1824334.3671 | 29.991 | POWER CONDUIT - (16), POWER CONDUIT - (17), POWER CONDUIT - (32), POWER CONDUIT - (33) | <None> |  | Yes | 0 | <None> |  |  | Basic | No | 2200.000mm | 3000.000mm | 4469.969mm | 0.000in | 4.17 | Depth | 0 | 25.821 | 300.000mm | 200.000mm |  |  | Undefined | 0.000in | 1300.000mm | 1850.000mm | Undefined | Undefined | 0° 0' 0.000" |  | 2600.000mm | 300.000mm | 300.000mm | 0.000in | 0.000in | Junction Structure | Undefined |  | Power MH CR1,R2 (3.0X2.2) | Box | 0 | 0
PMH - (17) | Power MH CR1,R2 (3.0 [...] | 1 Power Manhole | 442452.3249 | 1824349.1671 | 30.025 | POWER CONDUIT - (17), POWER CONDUIT - (18), POWER CONDUIT - (23) | <None> |  | Yes | 0 | <None> |  |  | Basic | No | 2200.000mm | 3000.000mm | 4543.021mm | 0.000in | 4.243 | Depth | 0 | 25.781 | 300.000mm | 200.000mm |  |  | Undefined | 0.000in | 1300.000mm | 1850.000mm | Undefined | Undefined | 270° 0' 0.000" |  | 2600.000mm | 300.000mm | 300.000mm | 0.000in | 0.000in | Junction Structure | Undefined |  | Power MH CR1,R2 (3.0X2.2) | Box | 0 | 0
PMH - (18) | Power MH R2/CR1 (3.0 [...] | 1 Power Manhole | 442452.3249 | 1824378.6515 | 30.139 | POWER CONDUIT - (18), POWER CONDUIT - (19), POWER CONDUIT - (22) | <None> |  | Yes | 0 | <None> |  |  | Basic | No | 2200.000mm | 3000.000mm | 4039.806mm | 0.000in | 3.7398 | Depth | 0 | 26.4 | 300.000mm | 200.000mm |  |  | Undefined | 0.000in | 1300.000mm | 3400.000mm | Undefined | Undefined | 270° 0' 0.000" |  | 2600.000mm | 300.000mm | 300.000mm | 0.000in | 0.000in | Junction Structure | Undefined |  | Power MH R2/CR1 (3.0X2.2), -- 1 -- | Box | 0 | 0
PMH - (19) | Power MH FP2/CR3 (2. [...] | 1 Power Manhole | 442466.7249 | 1824378.6515 | 30.139 | POWER CONDUIT - (19), POWER CONDUIT - (20) | <None> |  | Yes | 0 | <None> |  |  | Basic | No | 2200.000mm | 2200.000mm | 3437.302mm | 0.000in | 3.1373 | Depth | 0 | 27.002 | 300.000mm | 200.000mm |  |  | Undefined | 0.000in | 1300.000mm | 2600.000mm | Undefined | Undefined | 90° 0' 0.000" |  | 2600.000mm | 300.000mm | 300.000mm | 0.000in | 0.000in | Junction Structure | Undefined | POWER_MH_FP2_CR3_2_2X2_2_METRIC | Power MH FP2/CR3 (2.2X2.2) | Box | 0 | 0
PMH - (20) | Power MH FP1/CR2 (2. [...] | 1 Power Manhole | 442466.7249 | 1824455.496 | 30.303 | POWER CONDUIT - (20), POWER CONDUIT - (21) | <None> |  | Yes | 0 | <None> |  |  | Basic | No | 2200.000mm | 2500.000mm | 2756.000mm | 0.000in | 2.456 | Depth | 0 | 27.847 | 300.000mm | 200.000mm |  |  | Undefined | 0.000in | 1300.000mm | 2900.000mm | Undefined | Undefined | 90° 0' 0.000" |  | 2600.000mm | 300.000mm | 300.000mm | 0.000in | 0.000in | Junction Structure | Undefined |  | Power MH FP1/CR2 (2.5X2.2), -- 1 -- | Box | 0 | 0
PMH - (21) | Power MH CR3,R2(2.2X [...] | 1 Power Manhole | 442410.0845 | 1824348.7671 | 30.316 | POWER CONDUIT - (23), POWER CONDUIT - (24) | <None> |  | Yes | 0 | <None> |  |  | Basic | No | 2200.000mm | 2200.000mm | 3592.445mm | 0.000in | 3.2924 | Depth | 0 | 27.023 | 300.000mm | 200.000mm |  |  | Undefined | 0.000in | 1300.000mm | 1850.000mm | Undefined | Undefined | 180° 0' 0.000" |  | 2600.000mm | 300.000mm | 300.000mm | 0.000in | 0.000in | Junction Structure | Undefined |  | Power MH CR3,R2(2.2X2.2) | Box | 0 | 0
PMH - (22) | Power MH FP2/CR3 (2. [...] | 1 Power Manhole | 442410.0845 | 1824381.4958 | 30.481 | POWER CONDUIT - (24), POWER CONDUIT - (25) | <None> |  | Yes | 0 | <None> |  |  | Basic | No | 2200.000mm | 2200.000mm | 3615.347mm | 0.000in | 3.3153 | Depth | 0 | 27.166 | 300.000mm | 200.000mm |  |  | Undefined | 0.000in | 1300.000mm | 2600.000mm | Undefined | Undefined | 90° 0' 0.000" |  | 2600.000mm | 300.000mm | 300.000mm | 0.000in | 0.000in | Junction Structure | Undefined | POWER_MH_FP2_CR3_2_2X2_2_METRIC | Power MH FP2/CR3 (2.2X2.2) | Box | 0 | 0
PMH - (23) | Power MH FP2/CR3 (2. [...] | 1 Power Manhole | 442397.0845 | 1824381.4958 | 30.481 | POWER CONDUIT - (25), POWER CONDUIT - (26) | <None> |  | Yes | 0 | <None> |  |  | Basic | No | 2200.000mm | 2200.000mm | 3615.367mm | 0.000in | 3.3154 | Depth | 0 | 27.166 | 300.000mm | 200.000mm |  |  | Undefined | 0.000in | 1300.000mm | 2600.000mm | Undefined | Undefined | 270° 0' 0.000" |  | 2600.000mm | 300.000mm | 300.000mm | 0.000in | 0.000in | Junction Structure | Undefined | POWER_MH_FP2_CR3_2_2X2_2_METRIC | Power MH FP2/CR3 (2.2X2.2) | Box | 0 | 0
PMH - (24) | Power MH CR3,R2(2.2X [...] | 1 Power Manhole | 442397.0845 | 1824348.7671 | 30.426 | POWER CONDUIT - (26), POWER CONDUIT - (27) | <None> |  | Yes | 0 | <None> |  |  | Basic | No | 2200.000mm | 2200.000mm | 2760.461mm | 0.000in | 2.4605 | Depth | 0 | 27.965 | 300.000mm | 200.000mm |  |  | Undefined | 0.000in | 1300.000mm | 1850.000mm | Undefined | Undefined | 270° 0' 0.000" |  | 2600.000mm | 300.000mm | 300.000mm | 0.000in | 0.000in | Junction Structure | Undefined |  | Power MH CR3,R2(2.2X2.2) | Box | 0 | 0
PMH - (25) | Power MH CR3,R2(2.2X [...] | 1 Power Manhole | 442354.8546 | 1824348.7671 | 30.776 | POWER CONDUIT - (27), POWER CONDUIT - (28) | <None> |  | Yes | 0 | <None> |  |  | Basic | No | 2200.000mm | 2200.000mm | 2761.058mm | 0.000in | 2.4611 | Depth | 0 | 28.315 | 300.000mm | 200.000mm |  |  | Undefined | 0.000in | 1300.000mm | 1850.000mm | Undefined | Undefined | 180° 0' 0.000" |  | 2600.000mm | 300.000mm | 300.000mm | 0.000in | 0.000in | Junction Structure | Undefined |  | Power MH CR3,R2(2.2X2.2) | Box | 0 | 0
PMH - (26) | Power MH FP2/CR3 (2. [...] | 1 Power Manhole | 442354.8455 | 1824377.9986 | 30.96 | POWER CONDUIT - (28), POWER CONDUIT - (29) | <None> |  | Yes | 0 | <None> |  |  | Basic | No | 2200.000mm | 2200.000mm | 3289.030mm | 0.000in | 2.989 | Depth | 0 | 27.971 | 300.000mm | 200.000mm |  |  | Undefined | 0.000in | 1300.000mm | 2600.000mm | Undefined | Undefined | 90° 0' 0.000" |  | 2600.000mm | 300.000mm | 300.000mm | 0.000in | 0.000in | Junction Structure | Undefined | POWER_MH_FP2_CR3_2_2X2_2_METRIC | Power MH FP2/CR3 (2.2X2.2) | Box | 0 | 0
PMH - (27) | Power MH FP2/CR3 (2. [...] | 1 Power Manhole | 442341.8455 | 1824377.9986 | 30.96 | POWER CONDUIT - (29), POWER CONDUIT - (30) | <None> |  | Yes | 0 | <None> |  |  | Basic | No | 2200.000mm | 2200.000mm | 3289.021mm | 0.000in | 2.989 | Depth | 0 | 27.971 | 300.000mm | 200.000mm |  |  | Undefined | 0.000in | 1300.000mm | 2600.000mm | Undefined | Undefined | 270° 0' 0.000" |  | 2600.000mm | 300.000mm | 300.000mm | 0.000in | 0.000in | Junction Structure | Undefined | POWER_MH_FP2_CR3_2_2X2_2_METRIC | Power MH FP2/CR3 (2.2X2.2) | Box | 0 | 0
PMH - (28) | Power MH R1/T1/CR0 ( [...] | 1 Power Manhole | 442341.8455 | 1824335.1421 | 30.918 | POWER CONDUIT - (30), POWER CONDUIT - (31) | <None> |  | Yes | 0 | <None> |  |  | Basic | No | 2200.000mm | 3750.000mm | 3674.398mm | 0.000in | 3.3744 | Depth | 0 | 27.544 | 300.000mm | 200.000mm |  |  | Undefined | 0.000in | 1300.000mm | 4150.000mm | Undefined | Undefined | 270° 0' 0.000" |  | 2600.000mm | 300.000mm | 300.000mm | 0.000in | 0.000in | Junction Structure | Undefined |  | Power MH R1/T1/CR0 (3.75X2.2--) | Box | 0 | 0
PMH - (29) | Power MH FP1/CR2 (2. [...] | 1 Power Manhole | 442377.7568 | 1824334.3671 | 30.646 | POWER CONDUIT - (31), POWER CONDUIT - (32) | <None> |  | Yes | 0 | <None> |  |  | Basic | No | 2200.000mm | 2500.000mm | 3689.167mm | 0.000in | 3.3892 | Depth | 0 | 27.257 | 300.000mm | 200.000mm |  |  | Undefined | 0.000in | 1300.000mm | 2900.000mm | Undefined | Undefined | 0° 0' 0.000" |  | 2600.000mm | 300.000mm | 300.000mm | 0.000in | 0.000in | Junction Structure | Undefined |  | Power MH FP1/CR2 (2.5X2.2), -- 1 -- | Box | 0 | 0
PMH - (30) | Power MH CR3,R2(2.2X [...] | 1 Power Manhole | 442452.3249 | 1824306.7671 | 29.929 | POWER CONDUIT - (33), POWER CONDUIT - (34) | <None> |  | Yes | 0 | <None> |  |  | Basic | No | 2200.000mm | 2200.000mm | 3993.019mm | 0.000in | 3.693 | Depth | 0 | 26.236 | 300.000mm | 200.000mm |  |  | Undefined | 0.000in | 1300.000mm | 1850.000mm | Undefined | Undefined | 270° 0' 0.000" |  | 2600.000mm | 300.000mm | 300.000mm | 0.000in | 0.000in | Junction Structure | Undefined |  | Power MH CR3,R2(2.2X2.2) | Box | 0 | 0
PMH - (31) | Power MH FP1/CR2 (2. [...] | 1 Power Manhole | 442413.1999 | 1824306.7671 | 30.316 | POWER CONDUIT - (34), POWER CONDUIT - (35) | <None> |  | Yes | 0 | <None> |  |  | Basic | No | 2200.000mm | 2500.000mm | 3407.101mm | 0.000in | 3.1071 | Depth | 0 | 27.209 | 300.000mm | 200.000mm |  |  | Undefined | 0.000in | 1300.000mm | 2900.000mm | Undefined | Undefined | 180° 0' 0.002" |  | 2600.000mm | 300.000mm | 300.000mm | 0.000in | 0.000in | Junction Structure | Undefined |  | Power MH FP1/CR2 (2.5X2.2), -- 1 -- | Box | 0 | 0
PMH - (32) | Power MH CR1,R2 (3.0 [...] | 1 Power Manhole | 442411.6249 | 1824284.3671 | 30.296 | POWER CONDUIT - (35), POWER CONDUIT - (36), POWER CONDUIT - (52), POWER CONDUIT - (53) | <None> |  | Yes | 0 | <None> |  |  | Basic | No | 2200.000mm | 3000.000mm | 3505.076mm | 0.000in | 3.2051 | Depth | 0 | 27.09 | 300.000mm | 200.000mm |  |  | Undefined | 0.000in | 1300.000mm | 1850.000mm | Undefined | Undefined | 0° 0' 0.007" |  | 2600.000mm | 300.000mm | 300.000mm | 0.000in | 0.000in | Junction Structure | Undefined |  | Power MH CR1,R2 (3.0X2.2) | Box | 0 | 0
PMH - (33) | Power MH FP1/CR2 (2. [...] | 1 Power Manhole | 442347.7249 | 1824284.3671 | 30.653 | POWER CONDUIT - (36), POWER CONDUIT - (37) | <None> |  | Yes | 0 | <None> |  |  | Basic | No | 2200.000mm | 2500.000mm | 2842.260mm | 0.000in | 2.5423 | Depth | 0 | 28.111 | 300.000mm | 200.000mm |  |  | Undefined | 0.000in | 1300.000mm | 2900.000mm | Undefined | Undefined | 0° 0' 0.002" |  | 2600.000mm | 300.000mm | 300.000mm | 0.000in | 0.000in | Junction Structure | Undefined |  | Power MH FP1/CR2 (2.5X2.2), -- 1 -- | Box | 0 | 0
PMH - (34) | Power MH R2/CR1 (3.0 [...] | 1 Power Manhole | 442319.4249 | 1824256.0671 | 30.675 | POWER CONDUIT - (37), POWER CONDUIT - (38) | <None> |  | Yes | 0 | <None> |  |  | Basic | No | 2200.000mm | 3000.000mm | 2842.692mm | 0.000in | 2.5427 | Depth | 0 | 28.133 | 300.000mm | 200.000mm |  |  | Undefined | 0.000in | 1300.000mm | 3400.000mm | Undefined | Undefined | 90° 0' 0.000" |  | 2600.000mm | 300.000mm | 300.000mm | 0.000in | 0.000in | Junction Structure | Undefined |  | Power MH R2/CR1 (3.0X2.2), -- 1 -- | Box | 0 | 0
PMH - (35) | Power MH R1/T1/CR0 ( [...] | 1 Power Manhole | 442319.4249 | 1824192.9562 | 30.403 | POWER CONDUIT - (38), POWER CONDUIT - (39) | <None> |  | Yes | 0 | <None> |  |  | Basic | No | 2200.000mm | 3750.000mm | 2846.000mm | 0.000in | 2.546 | Depth | 0 | 27.857 | 300.000mm | 200.000mm |  |  | Undefined | 0.000in | 1300.000mm | 4150.000mm | Undefined | Undefined | 90° 0' 0.000" |  | 2600.000mm | 300.000mm | 300.000mm | 0.000in | 0.000in | Junction Structure | Undefined |  | Power MH R1/T1/CR0 (3.75X2.2--) | Box | 0 | 0
PMH - (36) | Power MH R1/T1/CR0 ( [...] | 1 Power Manhole | 442319.4249 | 1824133.7541 | 30.148 | POWER CONDUIT - (39), POWER CONDUIT - (40) | <None> |  | Yes | 0 | <None> |  |  | Basic | No | 2200.000mm | 3750.000mm | 2925.829mm | 0.000in | 2.6258 | Depth | 0 | 27.522 | 300.000mm | 200.000mm |  |  | Undefined | 0.000in | 1300.000mm | 4150.000mm | Undefined | Undefined | 90° 0' 0.000" |  | 2600.000mm | 300.000mm | 300.000mm | 0.000in | 0.000in | Junction Structure | Undefined |  | Power MH R1/T1/CR0 (3.75X2.2--) | Box | 0 | 0
PMH - (37) | Power MH R2/CR1 (3.0 [...] | 1 Power Manhole | 442319.4249 | 1824070.1248 | 29.873 | POWER CONDUIT - (40), POWER CONDUIT - (41) | <None> |  | Yes | 0 | <None> |  |  | Basic | No | 2200.000mm | 3000.000mm | 3998.916mm | 0.000in | 3.6989 | Depth | 0 | 26.174 | 300.000mm | 200.000mm |  |  | Undefined | 0.000in | 1300.000mm | 3400.000mm | Undefined | Undefined | 90° 0' 0.000" |  | 2600.000mm | 300.000mm | 300.000mm | 0.000in | 0.000in | Junction Structure | Undefined |  | Power MH R2/CR1 (3.0X2.2), -- 1 -- | Box | 0 | 0
PMH - (38) | Power MH R2/CR1 (3.0 [...] | 1 Power Manhole | 442297.0249 | 1824070.1248 | 29.873 | POWER CONDUIT - (41), POWER CONDUIT - (42) | <None> |  | Yes | 0 | <None> |  |  | Basic | No | 2200.000mm | 3000.000mm | 3998.928mm | 0.000in | 3.6989 | Depth | 0 | 26.174 | 300.000mm | 200.000mm |  |  | Undefined | 0.000in | 1300.000mm | 3400.000mm | Undefined | Undefined | 270° 0' 0.000" |  | 2600.000mm | 300.000mm | 300.000mm | 0.000in | 0.000in | Junction Structure | Undefined |  | Power MH R2/CR1 (3.0X2.2), -- 1 -- | Box | 0 | 0
PMH - (39) | Power MH FP2/CR3 (2. [...] | 1 Power Manhole | 442297.0249 | 1824055.0715 | 29.808 | POWER CONDUIT - (42) | <None> |  | Yes | 0 | <None> |  |  | Basic | No | 2200.000mm | 2200.000mm | 3427.945mm | 0.000in | 3.1279 | Depth | 0 | 26.68 | 300.000mm | 200.000mm |  |  | Undefined | 0.000in | 1300.000mm | 2600.000mm | Undefined | Undefined | 270° 0' 0.000" |  | 2600.000mm | 300.000mm | 300.000mm | 0.000in | 0.000in | Junction Structure | Undefined | POWER_MH_FP2_CR3_2_2X2_2_METRIC | Power MH FP2/CR3 (2.2X2.2) | Box | 0 | 0
PMH - (40) | Power MH CR3,R2(2.2X [...] | 1 Power Manhole | 442466.7249 | 1824306.7671 | 29.929 | POWER CONDUIT - (43), POWER CONDUIT - (44) | <None> |  | Yes | 0 | <None> |  |  | Basic | No | 2200.000mm | 2200.000mm | 3172.461mm | 0.000in | 2.8725 | Depth | 0 | 27.057 | 300.000mm | 200.000mm |  |  | Undefined | 0.000in | 1300.000mm | 1850.000mm | Undefined | Undefined | 180° 0' 0.002" |  | 2600.000mm | 300.000mm | 300.000mm | 0.000in | 0.000in | Junction Structure | Undefined |  | Power MH CR3,R2(2.2X2.2) | Box | 0 | 0
PMH - (41) | Power MH FP1/CR2 (2. [...] | 1 Power Manhole | 442524.9749 | 1824306.7671 | 29.606 | POWER CONDUIT - (44), POWER CONDUIT - (45) | <None> |  | Yes | 0 | <None> |  |  | Basic | No | 2200.000mm | 2500.000mm | 2848.762mm | 0.000in | 2.5488 | Depth | 0 | 27.057 | 300.000mm | 200.000mm |  |  | Undefined | 0.000in | 1300.000mm | 2900.000mm | Undefined | Undefined | 180° 0' 0.002" |  | 2600.000mm | 300.000mm | 300.000mm | 0.000in | 0.000in | Junction Structure | Undefined |  | Power MH FP1/CR2 (2.5X2.2), -- 1 -- | Box | 0 | 0
PMH - (42) | Power MH R2/CR1 (3.0 [...] | 1 Power Manhole | 442553.2749 | 1824335.0671 | 29.569 | POWER CONDUIT - (45), POWER CONDUIT - (46) | <None> |  | Yes | 0 | <None> |  |  | Basic | No | 2200.000mm | 3000.000mm | 2848.097mm | 0.000in | 2.5481 | Depth | 0 | 27.021 | 300.000mm | 200.000mm |  |  | Undefined | 0.000in | 1300.000mm | 3400.000mm | Undefined | Undefined | 270° 0' 0.000" |  | 2600.000mm | 300.000mm | 300.000mm | 0.000in | 0.000in | Junction Structure | Undefined |  | Power MH R2/CR1 (3.0X2.2), -- 1 -- | Box | 0 | 0
PMH - (43) | Power MH R2/CR1 (3.0 [...] | 1 Power Manhole | 442575.6745 | 1824335.0937 | 29.569 | POWER CONDUIT - (47), POWER CONDUIT - (64) | <None> |  | Yes | 0 | <None> |  |  | Basic | No | 2200.000mm | 3000.000mm | 4420.175mm | 0.000in | 4.1202 | Depth | 0 | 25.449 | 300.000mm | 200.000mm |  |  | Undefined | 0.000in | 1300.000mm | 3400.000mm | Undefined | Undefined | 89° 59' 60.000" |  | 2600.000mm | 300.000mm | 300.000mm | 0.000in | 0.000in | Junction Structure | Undefined |  | Power MH R2/CR1 (3.0X2.2), -- 1 -- | Box | 0 | 0
PMH - (44) | Power MH FP1/CR2 (2. [...] | 1 Power Manhole | 442603.9736 | 1824306.7943 | 29.272 | POWER CONDUIT - (47), POWER CONDUIT - (48) | <None> |  | Yes | 0 | <None> |  |  | Basic | No | 2200.000mm | 2500.000mm | 4170.998mm | 0.000in | 3.871 | Depth | 0 | 25.401 | 300.000mm | 200.000mm |  |  | Undefined | 0.000in | 1300.000mm | 2900.000mm | Undefined | Undefined | 180° 0' 0.002" |  | 2600.000mm | 300.000mm | 300.000mm | 0.000in | 0.000in | Junction Structure | Undefined |  | Power MH FP1/CR2 (2.5X2.2), -- 1 -- | Box | 0 | 0
PMH - (45) | Power MH R2/CR1 (3.0 [...] | 1 Power Manhole | 442603.9115 | 1824284.3671 | 29.272 | POWER CONDUIT - (48), POWER CONDUIT - (49), POWER CONDUIT - (94) | <None> |  | Yes | 0 | <None> |  |  | Basic | No | 2200.000mm | 3000.000mm | 4175.040mm | 0.000in | 3.875 | Depth | 0 | 25.397 | 300.000mm | 200.000mm |  |  | Undefined | 0.000in | 1300.000mm | 3400.000mm | Undefined | Undefined | 0° 0' 0.002" |  | 2600.000mm | 300.000mm | 300.000mm | 0.000in | 0.000in | Junction Structure | Undefined |  | Power MH R2/CR1 (3.0X2.2), -- 1 -- | Box | 0 | 0
PMH - (46) | Power MH R1/T1/CR0 ( [...] | 1 Power Manhole | 442511.2753 | 1824284.3671 | 29.656 | POWER CONDUIT - (49), POWER CONDUIT - (50) | <None> |  | Yes | 0 | <None> |  |  | Basic | No | 2200.000mm | 3750.000mm | 2885.998mm | 0.000in | 2.586 | Depth | 0 | 27.07 | 300.000mm | 200.000mm |  |  | Undefined | 0.000in | 1300.000mm | 4150.000mm | Undefined | Undefined | 0° 0' 0.002" |  | 2600.000mm | 300.000mm | 300.000mm | 0.000in | 0.000in | Junction Structure | Undefined |  | Power MH R1/T1/CR0 (3.75X2.2--) | Box | 0 | 0
PMH - (47) | Power MH R1/T1/CR0 ( [...] | 1 Power Manhole | 442456.5295 | 1824284.3671 | 29.842 | POWER CONDUIT - (50), POWER CONDUIT - (51) | <None> |  | Yes | 0 | <None> |  |  | Basic | No | 2200.000mm | 3750.000mm | 2963.643mm | 0.000in | 2.6636 | Depth | 0 | 27.179 | 300.000mm | 200.000mm |  |  | Undefined | 0.000in | 1300.000mm | 4150.000mm | Undefined | Undefined | 0° 0' 0.002" |  | 2600.000mm | 300.000mm | 300.000mm | 0.000in | 0.000in | Junction Structure | Undefined |  | Power MH R1/T1/CR0 (3.75X2.2--) | Box | 0 | 0
PMH - (48) | Power MH CR1,R2 (3.0 [...] | 1 Power Manhole | 442426.4249 | 1824283.9671 | 30.316 | POWER CONDUIT - (51), POWER CONDUIT - (52), POWER CONDUIT - (56) | <None> |  | Yes | 0 | <None> |  |  | Basic | No | 2200.000mm | 3000.000mm | 3565.751mm | 0.000in | 3.2658 | Depth | 0 | 27.05 | 300.000mm | 200.000mm |  |  | Undefined | 0.000in | 1300.000mm | 1850.000mm | Undefined | Undefined | 90° 0' 0.000" |  | 2600.000mm | 300.000mm | 300.000mm | 0.000in | 0.000in | Junction Structure | Undefined |  | Power MH CR1,R2 (3.0X2.2) | Box | 0 | 0
PMH - (49) | Power MH FP1/CR2 (2. [...] | 1 Power Manhole | 442412.0249 | 1824267.7422 | 30.271 | POWER CONDUIT - (53), POWER CONDUIT - (54) | <None> |  | Yes | 0 | <None> |  |  | Basic | No | 2200.000mm | 2500.000mm | 3331.813mm | 0.000in | 3.0318 | Depth | 0 | 27.239 | 300.000mm | 200.000mm |  |  | Undefined | 0.000in | 1300.000mm | 2900.000mm | Undefined | Undefined | 270° 0' 0.000" |  | 2600.000mm | 300.000mm | 300.000mm | 0.000in | 0.000in | Junction Structure | Undefined |  | Power MH FP1/CR2 (2.5X2.2), -- 1 -- | Box | 0 | 0
PMH - (50) | Power MH R1/T1/CR0 ( [...] | 1 Power Manhole | 442412.0249 | 1824193.585 | 30.019 | POWER CONDUIT - (54), POWER CONDUIT - (55), POWER CONDUIT - (62) | <None> |  | Yes | 0 | <None> |  |  | Basic | No | 2200.000mm | 3750.000mm | 3980.427mm | 0.000in | 3.6804 | Depth | 0 | 26.339 | 300.000mm | 200.000mm |  |  | Undefined | 0.000in | 1300.000mm | 4150.000mm | Undefined | Undefined | 270° 0' 0.000" |  | 2600.000mm | 300.000mm | 300.000mm | 0.000in | 0.000in | Junction Structure | Undefined |  | Power MH R1/T1/CR0 (3.75X2.2--) | Box | 0 | 0
PMH - (51) | Power MH R2/CR1 (3.0 [...] | 1 Power Manhole | 442425.0249 | 1824193.5679 | 30.019 | POWER CONDUIT - (55), POWER CONDUIT - (57) (1), POWER CONDUIT - (58) | <None> |  | Yes | 0 | <None> |  |  | Basic | No | 2200.000mm | 3000.000mm | 3980.380mm | 0.000in | 3.6804 | Depth | 0 | 26.339 | 300.000mm | 200.000mm |  |  | Undefined | 0.000in | 1300.000mm | 3400.000mm | Undefined | Undefined | 90° 0' 0.000" |  | 2600.000mm | 300.000mm | 300.000mm | 0.000in | 0.000in | Junction Structure | Undefined |  | Power MH R2/CR1 (3.0X2.2), -- 1 -- | Box | 0 | 0
PMH - (52) | Power MH R2/CR1 (3.0 [...] | 1 Power Manhole | 442426.4249 | 1824233.2021 | 30.123 | POWER CONDUIT - (56), POWER CONDUIT - (57), POWER CONDUIT - (99) | <None> |  | Yes | 0 | <None> |  |  | Basic | No | 2200.000mm | 3000.000mm | 2902.578mm | 0.000in | 2.6026 | Depth | 0 | 27.521 | 300.000mm | 200.000mm |  |  | Undefined | 0.000in | 1300.000mm | 3400.000mm | Undefined | Undefined | 90° 0' 0.000" |  | 2600.000mm | 300.000mm | 300.000mm | 0.000in | 0.000in | Junction Structure | Undefined |  | Power MH R2/CR1 (3.0X2.2), -- 1 -- | Box | 0 | 0
PMH - (53) | Power MH R2/CR1 (3.0 [...] | 1 Power Manhole | 442425.0249 | 1824080.2127 | 29.77 | POWER CONDUIT - (58), POWER CONDUIT - (59), POWER CONDUIT - (63) | <None> |  | Yes | 0 | <None> |  |  | Basic | No | 2200.000mm | 3000.000mm | 3513.794mm | 0.000in | 3.2138 | Depth | 0 | 26.557 | 300.000mm | 200.000mm |  |  | Undefined | 0.000in | 1300.000mm | 3400.000mm | Undefined | Undefined | 90° 0' 0.000" |  | 2600.000mm | 300.000mm | 300.000mm | 0.000in | 0.000in | Junction Structure | Undefined |  | Power MH R2/CR1 (3.0X2.2), -- 1 -- | Box | 0 | 0
PMH - (54) | Power MH R2/CR1 (3.0 [...] | 1 Power Manhole | 442412.0249 | 1824080.1888 | 29.77 | POWER CONDUIT - (59), POWER CONDUIT - (60) | <None> |  | Yes | 0 | <None> |  |  | Basic | No | 2200.000mm | 3000.000mm | 3513.743mm | 0.000in | 3.2137 | Depth | 0 | 26.557 | 300.000mm | 200.000mm |  |  | Undefined | 0.000in | 1300.000mm | 3400.000mm | Undefined | Undefined | 269° 59' 55.209" |  | 2600.000mm | 300.000mm | 300.000mm | 0.000in | 0.000in | Junction Structure | Undefined |  | Power MH R2/CR1 (3.0X2.2), -- 1 -- | Box | 0 | 0
PMH - (55) | Power MH FP1/CR2 (2. [...] | 1 Power Manhole | 442412.0249 | 1824118.1636 | 29.852 | POWER CONDUIT - (60), POWER CONDUIT - (61) | <None> |  | Yes | 0 | <None> |  |  | Basic | No | 2200.000mm | 2500.000mm | 2886.000mm | 0.000in | 2.586 | Depth | 0 | 27.266 | 300.000mm | 200.000mm |  |  | Undefined | 0.000in | 1300.000mm | 2900.000mm | Undefined | Undefined | 270° 0' 0.237" |  | 2600.000mm | 300.000mm | 300.000mm | 0.000in | 0.000in | Junction Structure | Undefined |  | Power MH FP1/CR2 (2.5X2.2), -- 1 -- | Box | 0 | 0
PMH - (56) | Power MH R1/T1/CR0 ( [...] | 1 Power Manhole | 442412.0249 | 1824150.3607 | 29.922 | POWER CONDUIT - (61), POWER CONDUIT - (62) | <None> |  | Yes | 0 | <None> |  |  | Basic | No | 2200.000mm | 3750.000mm | 3024.257mm | 0.000in | 2.7243 | Depth | 0 | 27.198 | 300.000mm | 200.000mm |  |  | Undefined | 0.000in | 1300.000mm | 4150.000mm | Undefined | Undefined | 270° 0' 0.000" |  | 2600.000mm | 300.000mm | 300.000mm | 0.000in | 0.000in | Junction Structure | Undefined |  | Power MH R1/T1/CR0 (3.75X2.2--) | Box | 0 | 0
PMH - (57) | Power MH FP2/CR3 (2. [...] | 1 Power Manhole | 442425.0249 | 1824053.8924 | 29.736 | POWER CONDUIT - (63) | <None> |  | Yes | 0 | <None> |  |  | Basic | No | 2200.000mm | 2200.000mm | 2833.409mm | 0.000in | 2.5334 | Depth | 0 | 27.203 | 300.000mm | 200.000mm |  |  | Undefined | 0.000in | 1300.000mm | 2600.000mm | Undefined | Undefined | 90° 0' 0.000" |  | 2600.000mm | 300.000mm | 300.000mm | 0.000in | 0.000in | Junction Structure | Undefined | POWER_MH_FP2_CR3_2_2X2_2_METRIC | Power MH FP2/CR3 (2.2X2.2) | Box | 0 | 0
PMH - (58) | Power MH R2/CR1 (3.0 [...] | 1 Power Manhole | 442575.6742 | 1824358.7942 | 29.634 | POWER CONDUIT - (64), POWER CONDUIT - (65), POWER CONDUIT - (46) (1) | <None> |  | Yes | 0 | <None> |  |  | Basic | No | 2200.000mm | 3000.000mm | 4485.189mm | 0.000in | 4.1852 | Depth | 0 | 25.449 | 300.000mm | 200.000mm |  |  | Undefined | 0.000in | 1300.000mm | 3400.000mm | Undefined | Undefined | 90° 0' 0.000" |  | 2600.000mm | 300.000mm | 300.000mm | 0.000in | 0.000in | Junction Structure | Undefined |  | Power MH R2/CR1 (3.0X2.2), -- 1 -- | Box | 0 | 0
PMH - (59) | Power MH R2/CR1 (3.0 [...] | 1 Power Manhole | 442606.4777 | 1824358.3942 | 29.932 | POWER CONDUIT - (65), POWER CONDUIT - (66), POWER CONDUIT - (93) | <None> |  | Yes | 0 | <None> |  |  | Basic | No | 2200.000mm | 3000.000mm | 4752.072mm | 0.000in | 4.4521 | Depth | 0 | 25.48 | 300.000mm | 200.000mm |  |  | Undefined | 0.000in | 1300.000mm | 3400.000mm | Undefined | Undefined | 180° 0' 0.000" |  | 2600.000mm | 300.000mm | 300.000mm | 0.000in | 0.000in | Junction Structure | Undefined |  | Power MH R2/CR1 (3.0X2.2), -- 1 -- | Box | 0 | 0
PMH - (60) | Power MH FP1/CR2 (2. [...] | 1 Power Manhole | 442674.3508 | 1824358.3942 | 29.574 | POWER CONDUIT - (66), POWER CONDUIT - (67) | <None> |  | Yes | 0 | <None> |  |  | Basic | No | 2200.000mm | 2500.000mm | 3555.389mm | 0.000in | 3.2554 | Depth | 0 | 26.319 | 300.000mm | 200.000mm |  |  | Undefined | 0.000in | 1300.000mm | 2900.000mm | Undefined | Undefined | 180° 0' 0.000" |  | 2600.000mm | 300.000mm | 300.000mm | 0.000in | 0.000in | Junction Structure | Undefined |  | Power MH FP1/CR2 (2.5X2.2), -- 1 -- | Box | 0 | 0
PMH - (61) | Power MH CR3,R2(2.2X [...] | 1 Power Manhole | 442701.434 | 1824358.3943 | 29.38 | POWER CONDUIT - (67), POWER CONDUIT - (68), POWER CONDUIT - (180) | <None> |  | Yes | 0 | <None> |  |  | Basic | No | 2200.000mm | 2200.000mm | 4204.206mm | 0.000in | 3.9042 | Depth | 0 | 25.476 | 300.000mm | 200.000mm |  |  | Undefined | 0.000in | 1300.000mm | 1850.000mm | Undefined | Undefined | 270° 0' 0.000" |  | 2600.000mm | 300.000mm | 300.000mm | 0.000in | 0.000in | Junction Structure | Undefined |  | Power MH CR3,R2(2.2X2.2) | Box | 0 | 0
PMH - (62) | Power MH CR1,R2 (3.0 [...] | 1 Power Manhole | 442701.034 | 1824402.5426 | 29.541 | POWER CONDUIT - (68), POWER CONDUIT - (69), POWER CONDUIT - (71) | <None> |  | Yes | 0 | <None> |  |  | Basic | No | 2200.000mm | 3000.000mm | 3300.982mm | 0.000in | 3.001 | Depth | 0 | 26.54 | 300.000mm | 200.000mm |  |  | Undefined | 0.000in | 1300.000mm | 1850.000mm | Undefined | Undefined | 359° 59' 59.856" |  | 2600.000mm | 300.000mm | 300.000mm | 0.000in | 0.000in | Junction Structure | Undefined |  | Power MH CR1,R2 (3.0X2.2) | Box | 0 | 0
PMH - (63) | Power MH FP1/CR2 (2. [...] | 1 Power Manhole | 442675.2753 | 1824402.5426 | 29.626 | POWER CONDUIT - (69), POWER CONDUIT - (70) | <None> |  | Yes | 0 | <None> |  |  | Basic | No | 2200.000mm | 2500.000mm | 2756.000mm | 0.000in | 2.456 | Depth | 0 | 27.17 | 300.000mm | 200.000mm |  |  | Undefined | 0.000in | 1300.000mm | 2900.000mm | Undefined | Undefined | 359° 59' 59.856" |  | 2600.000mm | 300.000mm | 300.000mm | 0.000in | 0.000in | Junction Structure | Undefined |  | Power MH FP1/CR2 (2.5X2.2), -- 1 -- | Box | 0 | 0
PMH - (64) | Power MH FP2/CR3 (2. [...] | 1 Power Manhole | 442607.1031 | 1824402.5425 | 29.765 | POWER CONDUIT - (70) | <None> |  | Yes | 0 | <None> |  |  | Basic | No | 2200.000mm | 2200.000mm | 2756.003mm | 0.000in | 2.456 | Depth | 0 | 27.309 | 300.000mm | 200.000mm |  |  | Undefined | 0.000in | 1300.000mm | 2600.000mm | Undefined | Undefined | 359° 59' 59.856" |  | 2600.000mm | 300.000mm | 300.000mm | 0.000in | 0.000in | Junction Structure | Undefined | POWER_MH_FP2_CR3_2_2X2_2_METRIC | Power MH FP2/CR3 (2.2X2.2) | Box | 0 | 0
PMH - (65) | Power MH FP1/CR2 (2. [...] | 1 Power Manhole | 442701.434 | 1824448.6196 | 29.654 | POWER CONDUIT - (71), POWER CONDUIT - (72) | <None> |  | Yes | 0 | <None> |  |  | Basic | No | 2200.000mm | 2500.000mm | 4594.581mm | 0.000in | 4.2946 | Depth | 0 | 25.359 | 300.000mm | 200.000mm |  |  | Undefined | 0.000in | 1300.000mm | 2900.000mm | Undefined | Undefined | 269° 59' 60.000" |  | 2600.000mm | 300.000mm | 300.000mm | 0.000in | 0.000in | Junction Structure | Undefined |  | Power MH FP1/CR2 (2.5X2.2), -- 1 -- | Box | 0 | 0
PMH - (66) | Power MH FP2/CR3 (2. [...] | 1 Power Manhole | 442714.434 | 1824449.2446 | 29.655 | POWER CONDUIT - (72), POWER CONDUIT - (73) | <None> |  | Yes | 0 | <None> |  |  | Basic | No | 2200.000mm | 2200.000mm | 4596.064mm | 0.000in | 4.2961 | Depth | 0 | 25.359 | 300.000mm | 200.000mm |  |  | Undefined | 0.000in | 1300.000mm | 2600.000mm | Undefined | Undefined | 90° 0' 0.000" |  | 2600.000mm | 300.000mm | 300.000mm | 0.000in | 0.000in | Junction Structure | Undefined | POWER_MH_FP2_CR3_2_2X2_2_METRIC | Power MH FP2/CR3 (2.2X2.2) | Box | 0 | 0
PMH - (67) | Power MH CR1,R2 (3.0 [...] | 1 Power Manhole | 442714.834 | 1824507.0225 | 29.763 | POWER CONDUIT - (73), POWER CONDUIT - (74), POWER CONDUIT - (75) | <None> |  | Yes | 0 | <None> |  |  | Basic | No | 2200.000mm | 3000.000mm | 4393.411mm | 0.000in | 4.0934 | Depth | 0 | 25.67 | 300.000mm | 200.000mm |  |  | Undefined | 0.000in | 1300.000mm | 1850.000mm | Undefined | Undefined | 180° 0' 0.000" |  | 2600.000mm | 300.000mm | 300.000mm | 0.000in | 0.000in | Junction Structure | Undefined |  | Power MH CR1,R2 (3.0X2.2) | Box | 0 | 0
PMH - (68) | Power MH CR1,R2 (3.0 [...] | 1 Power Manhole | 442714.434 | 1824540.2171 | 29.857 | POWER CONDUIT - (74), POWER CONDUIT - (164), POWER CONDUIT - (179) | <None> |  | Yes | 0 | <None> |  |  | Basic | No | 2200.000mm | 3000.000mm | 4431.882mm | 0.000in | 4.1319 | Depth | 0 | 25.725 | 300.000mm | 200.000mm |  |  | Undefined | 0.000in | 1300.000mm | 1850.000mm | Undefined | Undefined | 90° 0' 0.000" |  | 2600.000mm | 300.000mm | 300.000mm | 0.000in | 0.000in | Junction Structure | Undefined |  | Power MH CR1,R2 (3.0X2.2) | Box | 0 | 0
PMH - (69) | Power MH FP1/CR2 (2. [...] | 1 Power Manhole | 442737.0816 | 1824507.0225 | 29.679 | POWER CONDUIT - (75), POWER CONDUIT - (76) | <None> |  | Yes | 0 | <None> |  |  | Basic | No | 2200.000mm | 2500.000mm | 3161.463mm | 0.000in | 2.8615 | Depth | 0 | 26.817 | 300.000mm | 200.000mm |  |  | Undefined | 0.000in | 1300.000mm | 2900.000mm | Undefined | Undefined | 180° 0' 0.000" |  | 2600.000mm | 300.000mm | 300.000mm | 0.000in | 0.000in | Junction Structure | Undefined |  | Power MH FP1/CR2 (2.5X2.2), -- 1 -- | Box | 0 | 0
PMH - (70) | Power MH R1/T1/CR0 ( [...] | 1 Power Manhole | 442758.4736 | 1824507.0224 | 29.609 | POWER CONDUIT - (76), POWER CONDUIT - (77), POWER CONDUIT - (80) | <None> |  | Yes | 0 | <None> |  |  | Basic | No | 2200.000mm | 3750.000mm | 3596.183mm | 0.000in | 3.2962 | Depth | 0 | 26.313 | 300.000mm | 200.000mm |  |  | Undefined | 0.000in | 1300.000mm | 4150.000mm | Undefined | Undefined | 180° 0' 0.000" |  | 2600.000mm | 300.000mm | 300.000mm | 0.000in | 0.000in | Junction Structure | Undefined |  | Power MH R1/T1/CR0 (3.75X2.2--) | Box | 0 | 0
PMH - (71) | Power MH FP2/CR3 (2. [...] | 1 Power Manhole | 442798.219 | 1824507.0223 | 29.645 | POWER CONDUIT - (77), POWER CONDUIT - (78) | <None> |  | Yes | 0 | <None> |  |  | Basic | No | 2200.000mm | 2200.000mm | 2890.890mm | 0.000in | 2.5909 | Depth | 0 | 27.055 | 300.000mm | 200.000mm |  |  | Undefined | 0.000in | 1300.000mm | 2600.000mm | Undefined | Undefined | 180° 0' 0.000" |  | 2600.000mm | 300.000mm | 300.000mm | 0.000in | 0.000in | Junction Structure | Undefined | POWER_MH_FP2_CR3_2_2X2_2_METRIC | Power MH FP2/CR3 (2.2X2.2) | Box | 0 | 0
PMH - (72) | Power MH FP2/CR3 (2. [...] | 1 Power Manhole | 442798.2178 | 1824494.0223 | 29.644 | POWER CONDUIT - (78), POWER CONDUIT - (79) | <None> |  | Yes | 0 | <None> |  |  | Basic | No | 2200.000mm | 2200.000mm | 2768.608mm | 0.000in | 2.4686 | Depth | 0 | 27.176 | 300.000mm | 200.000mm |  |  | Undefined | 0.000in | 1300.000mm | 2600.000mm | Undefined | Undefined | 0° 0' 0.000" |  | 2600.000mm | 300.000mm | 300.000mm | 0.000in | 0.000in | Junction Structure | Undefined | POWER_MH_FP2_CR3_2_2X2_2_METRIC | Power MH FP2/CR3 (2.2X2.2) | Box | 0 | 0
PMH - (73) | Power MH CR1,R2 (3.0 [...] | 1 Power Manhole | 442757.5236 | 1824494.0223 | 29.541 | POWER CONDUIT - (79), POWER CONDUIT - (80), POWER CONDUIT - (81) | <None> |  | Yes | 0 | <None> |  |  | Basic | No | 2200.000mm | 3000.000mm | 3567.522mm | 0.000in | 3.2675 | Depth | 0 | 26.273 | 300.000mm | 200.000mm |  |  | Undefined | 0.000in | 1300.000mm | 1850.000mm | Undefined | Undefined | 359° 59' 60.000" |  | 2600.000mm | 300.000mm | 300.000mm | 0.000in | 0.000in | Junction Structure | Undefined |  | Power MH CR1,R2 (3.0X2.2) | Box | 0 | 0
PMH - (74) | Power MH R2/CR1 (3.0 [...] | 1 Power Manhole | 442757.9236 | 1824463.9092 | 29.515 | POWER CONDUIT - (81), POWER CONDUIT - (82), POWER CONDUIT - (90) | <None> |  | Yes | 0 | <None> |  |  | Basic | No | 2200.000mm | 3000.000mm | 3568.528mm | 0.000in | 3.2685 | Depth | 0 | 26.247 | 300.000mm | 200.000mm |  |  | Undefined | 0.000in | 1300.000mm | 3400.000mm | Undefined | Undefined | 270° 0' 0.005" |  | 2600.000mm | 300.000mm | 300.000mm | 0.000in | 0.000in | Junction Structure | Undefined |  | Power MH R2/CR1 (3.0X2.2), -- 1 -- | Box | 0 | 0
PMH - (75) | Power MH FP1/CR2 (2. [...] | 1 Power Manhole | 442770.9236 | 1824463.2842 | 29.514 | POWER CONDUIT - (82), POWER CONDUIT - (83) | <None> |  | Yes | 0 | <None> |  |  | Basic | No | 2200.000mm | 2500.000mm | 3254.528mm | 0.000in | 2.9545 | Depth | 0 | 26.56 | 300.000mm | 200.000mm |  |  | Undefined | 0.000in | 1300.000mm | 2900.000mm | Undefined | Undefined | 90° 0' 0.004" |  | 2600.000mm | 300.000mm | 300.000mm | 0.000in | 0.000in | Junction Structure | Undefined |  | Power MH FP1/CR2 (2.5X2.2), -- 1 -- | Box | 0 | 0
PMH - (76) | Power MH FP1/CR2 (2. [...] | 1 Power Manhole | 442770.9236 | 1824434.7981 | 29.456 | POWER CONDUIT - (83), POWER CONDUIT - (84) | <None> |  | Yes | 0 | <None> |  |  | Basic | No | 2200.000mm | 2500.000mm | 2756.000mm | 0.000in | 2.456 | Depth | 0 | 27 | 300.000mm | 200.000mm |  |  | Undefined | 0.000in | 1300.000mm | 2900.000mm | Undefined | Undefined | 90° 0' 0.004" |  | 2600.000mm | 300.000mm | 300.000mm | 0.000in | 0.000in | Junction Structure | Undefined |  | Power MH FP1/CR2 (2.5X2.2), -- 1 -- | Box | 0 | 0
PMH - (77) | Power MH FP1/CR2 (2. [...] | 1 Power Manhole | 442770.9236 | 1824381.9595 | 29.348 | POWER CONDUIT - (84), POWER CONDUIT - (85) | <None> |  | Yes | 0 | <None> |  |  | Basic | No | 2200.000mm | 2500.000mm | 2756.000mm | 0.000in | 2.456 | Depth | 0 | 26.892 | 300.000mm | 200.000mm |  |  | Undefined | 0.000in | 1300.000mm | 2900.000mm | Undefined | Undefined | 90° 0' 0.004" |  | 2600.000mm | 300.000mm | 300.000mm | 0.000in | 0.000in | Junction Structure | Undefined |  | Power MH FP1/CR2 (2.5X2.2), -- 1 -- | Box | 0 | 0
PMH - (78) | Power MH CR3,R2(2.2X [...] | 1 Power Manhole | 442770.9236 | 1824358.3943 | 29.262 | POWER CONDUIT - (85), POWER CONDUIT - (86) | <None> |  | Yes | 0 | <None> |  |  | Basic | No | 2200.000mm | 2200.000mm | 2879.749mm | 0.000in | 2.5797 | Depth | 0 | 26.682 | 300.000mm | 200.000mm |  |  | Undefined | 0.000in | 1300.000mm | 1850.000mm | Undefined | Undefined | 180° 0' 0.000" |  | 2600.000mm | 300.000mm | 300.000mm | 0.000in | 0.000in | Junction Structure | Undefined |  | Power MH CR3,R2(2.2X2.2) | Box | 0 | 0
PMH - (79) | Power MH FP1/CR2 (2. [...] | 1 Power Manhole | 442791.7643 | 1824358.3943 | 29.522 | POWER CONDUIT - (86), POWER CONDUIT - (87) | <None> |  | Yes | 0 | <None> |  |  | Basic | No | 2200.000mm | 2500.000mm | 3940.264mm | 0.000in | 3.6403 | Depth | 0 | 25.882 | 300.000mm | 200.000mm |  |  | Undefined | 0.000in | 1300.000mm | 2900.000mm | Undefined | Undefined | 180° 0' 0.000" |  | 2600.000mm | 300.000mm | 300.000mm | 0.000in | 0.000in | Junction Structure | Undefined |  | Power MH FP1/CR2 (2.5X2.2), -- 1 -- | Box | 0 | 0
PMH - (80) | Power MH FP2/CR3 (2. [...] | 1 Power Manhole | 442792.3893 | 1824345.3942 | 29.534 | POWER CONDUIT - (87), POWER CONDUIT - (88) | <None> |  | Yes | 0 | <None> |  |  | Basic | No | 2200.000mm | 2200.000mm | 3951.561mm | 0.000in | 3.6516 | Depth | 0 | 25.882 | 300.000mm | 200.000mm |  |  | Undefined | 0.000in | 1300.000mm | 2600.000mm | Undefined | Undefined | 0° 0' 0.000" |  | 2600.000mm | 300.000mm | 300.000mm | 0.000in | 0.000in | Junction Structure | Undefined | POWER_MH_FP2_CR3_2_2X2_2_METRIC | Power MH FP2/CR3 (2.2X2.2) | Box | 0 | 0
PMH - (81) | Power MH R2/CR1 (3.0 [...] | 1 Power Manhole | 442758.4736 | 1824345.3943 | 29.296 | POWER CONDUIT - (88), POWER CONDUIT - (89), POWER CONDUIT - (91) | <None> |  | Yes | 0 | <None> |  |  | Basic | No | 2200.000mm | 3000.000mm | 4081.695mm | 0.000in | 3.7817 | Depth | 0 | 25.514 | 300.000mm | 200.000mm |  |  | Undefined | 0.000in | 1300.000mm | 3400.000mm | Undefined | Undefined | 0° 0' 0.000" |  | 2600.000mm | 300.000mm | 300.000mm | 0.000in | 0.000in | Junction Structure | Undefined |  | Power MH R2/CR1 (3.0X2.2), -- 1 -- | Box | 0 | 0
PMH - (82) | Power MH R1/T1/CR0 ( [...] | 1 Power Manhole | 442757.9236 | 1824390.4641 | 29.366 | POWER CONDUIT - (89), POWER CONDUIT - (90) | <None> |  | Yes | 0 | <None> |  |  | Basic | No | 2200.000mm | 3750.000mm | 4137.900mm | 0.000in | 3.8379 | Depth | 0 | 25.528 | 300.000mm | 200.000mm |  |  | Undefined | 0.000in | 1300.000mm | 4150.000mm | Undefined | Undefined | 270° 0' 0.000" |  | 2600.000mm | 300.000mm | 300.000mm | 0.000in | 0.000in | Junction Structure | Undefined |  | Power MH R1/T1/CR0 (3.75X2.2--) | Box | 0 | 0
PMH - (83) | Power MH R1/T1/CR0 ( [...] | 1 Power Manhole | 442701.984 | 1824345.3943 | 29.43 | POWER CONDUIT - (91), POWER CONDUIT - (92), POWER CONDUIT - (180) | <None> |  | Yes | 0 | <None> |  |  | Basic | No | 2200.000mm | 3750.000mm | 4253.483mm | 0.000in | 3.9535 | Depth | 0 | 25.476 | 300.000mm | 200.000mm |  |  | Undefined | 0.000in | 1300.000mm | 4150.000mm | Undefined | Undefined | 0° 0' 0.000" |  | 2600.000mm | 300.000mm | 300.000mm | 0.000in | 0.000in | Junction Structure | Undefined |  | Power MH R1/T1/CR0 (3.75X2.2--) | Box | 0 | 0
PMH - (84) | Power MH R2/CR1 (3.0 [...] | 1 Power Manhole | 442606.4777 | 1824345.3943 | 29.932 | POWER CONDUIT - (92), POWER CONDUIT - (93) | <None> |  | Yes | 0 | <None> |  |  | Basic | No | 2200.000mm | 3000.000mm | 4752.056mm | 0.000in | 4.4521 | Depth | 0 | 25.48 | 300.000mm | 200.000mm |  |  | Undefined | 0.000in | 1300.000mm | 3400.000mm | Undefined | Undefined | 0° 0' 0.000" |  | 2600.000mm | 300.000mm | 300.000mm | 0.000in | 0.000in | Junction Structure | Undefined |  | Power MH R2/CR1 (3.0X2.2), -- 1 -- | Box | 0 | 0
PMH - (85) | Power MH R1/T1/CR0 ( [...] | 1 Power Manhole | 442655.9173 | 1824284.3671 | 29.019 | POWER CONDUIT - (94), POWER CONDUIT - (95) | <None> |  | Yes | 0 | <None> |  |  | Basic | No | 2200.000mm | 3750.000mm | 3049.873mm | 0.000in | 2.7499 | Depth | 0 | 26.269 | 300.000mm | 200.000mm |  |  | Undefined | 0.000in | 1300.000mm | 4150.000mm | Undefined | Undefined | 0° 0' 0.002" |  | 2600.000mm | 300.000mm | 300.000mm | 0.000in | 0.000in | Junction Structure | Undefined |  | Power MH R1/T1/CR0 (3.75X2.2--) | Box | 0 | 0
PMH - (86) | Power MH R1/T1/CR0 ( [...] | 1 Power Manhole | 442699.0428 | 1824284.3671 | 28.809 | POWER CONDUIT - (95), POWER CONDUIT - (96) | <None> |  | Yes | 0 | <None> |  |  | Basic | No | 2200.000mm | 3750.000mm | 2894.672mm | 0.000in | 2.5947 | Depth | 0 | 26.214 | 300.000mm | 200.000mm |  |  | Undefined | 0.000in | 1300.000mm | 4150.000mm | Undefined | Undefined | 0° 0' 0.002" |  | 2600.000mm | 300.000mm | 300.000mm | 0.000in | 0.000in | Junction Structure | Undefined |  | Power MH R1/T1/CR0 (3.75X2.2--) | Box | 0 | 0
PMH - (87) | Power MH CR1,R2 (3.0 [...] | 1 Power Manhole | 442727.8264 | 1824283.9671 | 28.688 | POWER CONDUIT - (96), POWER CONDUIT - (97), POWER CONDUIT - (102) | <None> |  | Yes | 0 | <None> |  |  | Basic | No | 2200.000mm | 3000.000mm | 3318.875mm | 0.000in | 3.0189 | Depth | 0 | 25.67 | 300.000mm | 200.000mm |  |  | Undefined | 0.000in | 1300.000mm | 1850.000mm | Undefined | Undefined | 89° 59' 60.000" |  | 2600.000mm | 300.000mm | 300.000mm | 0.000in | 0.000in | Junction Structure | Undefined |  | Power MH CR1,R2 (3.0X2.2) | Box | 0 | 0
PMH - (88) | Power MH R1/T1/CR0 ( [...] | 1 Power Manhole | 442727.8264 | 1824231.9571 | 28.461 | POWER CONDUIT - (97), POWER CONDUIT - (98), POWER CONDUIT - (100) | <None> |  | Yes | 0 | <None> |  |  | Basic | No | 2200.000mm | 3750.000mm | 4165.698mm | 0.000in | 3.8657 | Depth | 0 | 24.595 | 300.000mm | 200.000mm |  |  | Undefined | 0.000in | 1300.000mm | 4150.000mm | Undefined | Undefined | 90° 0' 0.000" |  | 2600.000mm | 300.000mm | 300.000mm | 0.000in | 0.000in | Junction Structure | Undefined |  | Power MH R1/T1/CR0 (3.75X2.2--) | Box | 0 | 0
PMH - (89) | SMH 2.5X1.25 | 1 Power Manhole | 442570.9977 | 1824232.2921 | 29.354 | POWER CONDUIT - (98), POWER CONDUIT - (99) | <None> |  | Yes | 0 | <None> |  |  | Basic | No | 1250.000mm | 2500.000mm | 3092.565mm | 0.000in | 2.7926 | Depth | 0 | 26.561 | 300.000mm | 150.000mm |  |  | Undefined | 0.000in | 200.000mm | 2800.000mm | Undefined | Undefined | 180° 0' 0.000" |  | 1550.000mm | 300.000mm | 300.000mm | 0.000in | 0.000in | Junction Structure | Undefined |  | SMH 2.5X1.25 | Box | 0 | 0
PMH - (90) | Power MH R1/T1/CR0 ( [...] | 1 Power Manhole | 442727.8264 | 1824174.7376 | 28.174 | POWER CONDUIT - (100), POWER CONDUIT - (101) | <None> |  | Yes | 0 | <None> |  |  | Basic | No | 2200.000mm | 3750.000mm | 3325.147mm | 0.000in | 3.0251 | Depth | 0 | 25.149 | 300.000mm | 200.000mm |  |  | Undefined | 0.000in | 1300.000mm | 4150.000mm | Undefined | Undefined | 89° 59' 60.000" |  | 2600.000mm | 300.000mm | 300.000mm | 0.000in | 0.000in | Junction Structure | Undefined |  | Power MH R1/T1/CR0 (3.75X2.2--) | Box | 0 | 0
PMH - (91) | Power MH R2/CR1 (3.0 [...] | 1 Power Manhole | 442727.8264 | 1824093.8373 | 28.493 | POWER CONDUIT - (101) | <None> |  | Yes | 0 | <None> |  |  | Basic | No | 2200.000mm | 3000.000mm | 3246.000mm | 0.000in | 2.946 | Depth | 0 | 25.547 | 300.000mm | 200.000mm |  |  | Undefined | 0.000in | 1300.000mm | 3400.000mm | Undefined | Undefined | 90° 0' 0.000" |  | 2600.000mm | 300.000mm | 300.000mm | 0.000in | 0.000in | Junction Structure | Undefined |  | Power MH R2/CR1 (3.0X2.2), -- 1 -- | Box | 0 | 0
PMH - (92) | Power MH R2/CR1 (3.0 [...] | 1 Power Manhole | 442787.3062 | 1824284.3671 | 28.439 | POWER CONDUIT - (102), POWER CONDUIT - (103) | <None> |  | Yes | 0 | <None> |  |  | Basic | No | 2200.000mm | 3000.000mm | 4423.680mm | 0.000in | 4.1237 | Depth | 0 | 24.316 | 300.000mm | 200.000mm |  |  | Undefined | 0.000in | 1300.000mm | 3400.000mm | Undefined | Undefined | 0° 0' 0.003" |  | 2600.000mm | 300.000mm | 300.000mm | 0.000in | 0.000in | Junction Structure | Undefined |  | Power MH R2/CR1 (3.0X2.2), -- 1 -- | Box | 0 | 0
PMH - (93) | Power MH R2/CR1 (3.0 [...] | 1 Power Manhole | 442788.816 | 1824306.7943 | 28.434 | POWER CONDUIT - (103), POWER CONDUIT - (104) | <None> |  | Yes | 0 | <None> |  |  | Basic | No | 2200.000mm | 3000.000mm | 4418.736mm | 0.000in | 4.1187 | Depth | 0 | 24.316 | 300.000mm | 200.000mm |  |  | Undefined | 0.000in | 1300.000mm | 3400.000mm | Undefined | Undefined | 180° 0' 0.002" |  | 2600.000mm | 300.000mm | 300.000mm | 0.000in | 0.000in | Junction Structure | Undefined |  | Power MH R2/CR1 (3.0X2.2), -- 1 -- | Box | 0 | 0
PMH - (94) | Power MH FP2/CR3 (2. [...] | 1 Power Manhole | 442808.9825 | 1824306.7943 | 28.361 | POWER CONDUIT - (104) | <None> |  | Yes | 0 | <None> |  |  | Basic | No | 2200.000mm | 2200.000mm | 4345.287mm | 0.000in | 4.0453 | Depth | 0 | 24.316 | 300.000mm | 200.000mm |  |  | Undefined | 0.000in | 1300.000mm | 2600.000mm | Undefined | Undefined | 180° 0' 0.007" |  | 2600.000mm | 300.000mm | 300.000mm | 0.000in | 0.000in | Junction Structure | Undefined | POWER_MH_FP2_CR3_2_2X2_2_METRIC | Power MH FP2/CR3 (2.2X2.2) | Box | 0 | 0
PMH - (95) | Power MH CR1,R2 (3.0 [...] | 1 Power Manhole | 442296.6249 | 1824415.1426 | 31.27 | POWER CONDUIT - (105), POWER CONDUIT - (144) | <None> |  | Yes | 0 | <None> |  |  | Basic | No | 2200.000mm | 3000.000mm | 3523.860mm | 0.000in | 3.2239 | Depth | 0 | 28.046 | 300.000mm | 200.000mm |  |  | Undefined | 0.000in | 1300.000mm | 1850.000mm | Undefined | Undefined | 0° 0' 0.000" |  | 2600.000mm | 300.000mm | 300.000mm | 0.000in | 0.000in | Junction Structure | Undefined |  | Power MH CR1,R2 (3.0X2.2) | Box | 0 | 0
PMH - (96) | Power MH CR1,R2 (3.0 [...] | 1 Power Manhole | 442234.4249 | 1824414.7426 | 31.386 | POWER CONDUIT - (105), POWER CONDUIT - (106), POWER CONDUIT - (143) | <None> |  | Yes | 0 | <None> |  |  | Basic | No | 2200.000mm | 3000.000mm | 2930.768mm | 0.000in | 2.6308 | Depth | 0 | 28.755 | 300.000mm | 200.000mm |  |  | Undefined | 0.000in | 1300.000mm | 1850.000mm | Undefined | Undefined | 90° 0' 0.000" |  | 2600.000mm | 300.000mm | 300.000mm | 0.000in | 0.000in | Junction Structure | Undefined |  | Power MH CR1,R2 (3.0X2.2) | Box | 0 | 0
PMH - (97) | Power MH R1/T1/CR0 ( [...] | 1 Power Manhole | 442234.4247 | 1824374.96 | 31.337 | POWER CONDUIT - (106), POWER CONDUIT - (107) | <None> |  | Yes | 0 | <None> |  |  | Basic | No | 2200.000mm | 3750.000mm | 2885.998mm | 0.000in | 2.586 | Depth | 0 | 28.751 | 300.000mm | 200.000mm |  |  | Undefined | 0.000in | 1300.000mm | 4150.000mm | Undefined | Undefined | 90° 0' 0.000" |  | 2600.000mm | 300.000mm | 300.000mm | 0.000in | 0.000in | Junction Structure | Undefined |  | Power MH R1/T1/CR0 (3.75X2.2--) | Box | 0 | 0
PMH - (98) | Power MH R1/T1/CR0 ( [...] | 1 Power Manhole | 442234.4247 | 1824321.1748 | 31.225 | POWER CONDUIT - (107), POWER CONDUIT - (108) | <None> |  | Yes | 0 | <None> |  |  | Basic | No | 2200.000mm | 3750.000mm | 4180.194mm | 0.000in | 3.8802 | Depth | 0 | 27.345 | 300.000mm | 200.000mm |  |  | Undefined | 0.000in | 1300.000mm | 4150.000mm | Undefined | Undefined | 90° 0' 0.000" |  | 2600.000mm | 300.000mm | 300.000mm | 0.000in | 0.000in | Junction Structure | Undefined |  | Power MH R1/T1/CR0 (3.75X2.2--) | Box | 0 | 0
PMH - (99) | Power MH CR3,R2(2.2X [...] | 1 Power Manhole | 442234.4249 | 1824288.367 | 31.109 | POWER CONDUIT - (108), POWER CONDUIT - (109) | <None> |  | Yes | 0 | <None> |  |  | Basic | No | 2200.000mm | 2200.000mm | 4063.602mm | 0.000in | 3.7636 | Depth | 0 | 27.345 | 300.000mm | 200.000mm |  |  | Undefined | 0.000in | 1300.000mm | 1850.000mm | Undefined | Undefined | 90° 0' 7.721" |  | 2600.000mm | 300.000mm | 300.000mm | 0.000in | 0.000in | Junction Structure | Undefined |  | Power MH CR3,R2(2.2X2.2) | Box | 0 | 0
PMH - (100) | Power MH R2/CR1 (3.0 [...] | 1 Power Manhole | 442234.4263 | 1824263.9323 | 31.109 | POWER CONDUIT - (109), POWER CONDUIT - (110), POWER CONDUIT - (120) | <None> |  | Yes | 0 | <None> |  |  | Basic | No | 2200.000mm | 3000.000mm | 3744.194mm | 0.000in | 3.4442 | Depth | 0 | 27.665 | 300.000mm | 200.000mm |  |  | Undefined | 0.000in | 1300.000mm | 3400.000mm | Undefined | Undefined | 90° 0' 0.000" |  | 2600.000mm | 300.000mm | 300.000mm | 0.000in | 0.000in | Junction Structure | Undefined |  | Power MH R2/CR1 (3.0X2.2), -- 1 -- | Box | 0 | 0
PMH - (101) | Power MH R1/T1/CR0 ( [...] | 1 Power Manhole | 442234.4263 | 1824241.1549 | 31.063 | POWER CONDUIT - (110), POWER CONDUIT - (111) | <None> |  | Yes | 0 | <None> |  |  | Basic | No | 2200.000mm | 3750.000mm | 3468.502mm | 0.000in | 3.1685 | Depth | 0 | 27.895 | 300.000mm | 200.000mm |  |  | Undefined | 0.000in | 1300.000mm | 4150.000mm | Undefined | Undefined | 90° 0' 0.000" |  | 2600.000mm | 300.000mm | 300.000mm | 0.000in | 0.000in | Junction Structure | Undefined |  | Power MH R1/T1/CR0 (3.75X2.2--) | Box | 0 | 0
PMH - (102) | Power MH R1/T1/CR0 ( [...] | 1 Power Manhole | 442234.4263 | 1824170.8465 | 30.923 | POWER CONDUIT - (111), POWER CONDUIT - (112) | <None> |  | Yes | 0 | <None> |  |  | Basic | No | 2200.000mm | 3750.000mm | 3002.789mm | 0.000in | 2.7028 | Depth | 0 | 28.22 | 300.000mm | 200.000mm |  |  | Undefined | 0.000in | 1300.000mm | 4150.000mm | Undefined | Undefined | 90° 0' 0.000" |  | 2600.000mm | 300.000mm | 300.000mm | 0.000in | 0.000in | Junction Structure | Undefined |  | Power MH R1/T1/CR0 (3.75X2.2--) | Box | 0 | 0
PMH - (103) | Power MH CR3,R2(2.2X [...] | 1 Power Manhole | 442234.4263 | 1824103.5171 | 31.281 | POWER CONDUIT - (112), POWER CONDUIT - (113) | <None> |  | Yes | 0 | <None> |  |  | Basic | No | 2200.000mm | 2200.000mm | 3608.379mm | 0.000in | 3.3084 | Depth | 0 | 27.973 | 300.000mm | 200.000mm |  |  | Undefined | 0.000in | 1300.000mm | 1850.000mm | Undefined | Undefined | 180° 0' 0.000" |  | 2600.000mm | 300.000mm | 300.000mm | 0.000in | 0.000in | Junction Structure | Undefined |  | Power MH CR3,R2(2.2X2.2) | Box | 0 | 0
PMH - (104) | Power MH R2/CR1 (3.0 [...] | 1 Power Manhole | 442266.0805 | 1824103.5172 | 31.107 | POWER CONDUIT - (113), POWER CONDUIT - (114) | <None> |  | Yes | 0 | <None> |  |  | Basic | No | 2200.000mm | 3000.000mm | 4342.108mm | 0.000in | 4.0421 | Depth | 0 | 27.065 | 300.000mm | 200.000mm |  |  | Undefined | 0.000in | 1300.000mm | 3400.000mm | Undefined | Undefined | 180° 0' 0.000" |  | 2600.000mm | 300.000mm | 300.000mm | 0.000in | 0.000in | Junction Structure | Undefined |  | Power MH R2/CR1 (3.0X2.2), -- 1 -- | Box | 0 | 0
PMH - (105) | Power MH R2/CR1 (3.0 [...] | 1 Power Manhole | 442266.0805 | 1824089.1171 | 31.107 | POWER CONDUIT - (114), POWER CONDUIT - (115) | <None> |  | Yes | 0 | <None> |  |  | Basic | No | 2200.000mm | 3000.000mm | 4342.108mm | 0.000in | 4.0421 | Depth | 0 | 27.065 | 300.000mm | 200.000mm |  |  | Undefined | 0.000in | 1300.000mm | 3400.000mm | Undefined | Undefined | 0° 0' 0.000" |  | 2600.000mm | 300.000mm | 300.000mm | 0.000in | 0.000in | Junction Structure | Undefined |  | Power MH R2/CR1 (3.0X2.2), -- 1 -- | Box | 0 | 0
PMH - (106) | Power MH R1/T1/CR0 ( [...] | 1 Power Manhole | 442221.9763 | 1824089.1171 | 31.432 | POWER CONDUIT - (115), POWER CONDUIT - (116), POWER CONDUIT - (160) | <None> |  | Yes | 0 | <None> |  |  | Basic | No | 2200.000mm | 3750.000mm | 4401.566mm | 0.000in | 4.1016 | Depth | 0 | 27.33 | 300.000mm | 200.000mm |  |  | Undefined | 0.000in | 1300.000mm | 4150.000mm | Undefined | Undefined | 0° 0' 0.000" |  | 2600.000mm | 300.000mm | 300.000mm | 0.000in | 0.000in | Junction Structure | Undefined |  | Power MH R1/T1/CR0 (3.75X2.2--) | Box | 0 | 0
PMH - (107) | Power MH CR1,R2 (3.0 [...] | 1 Power Manhole | 442221.4263 | 1824103.9171 | 31.38 | POWER CONDUIT - (116), POWER CONDUIT - (117), POWER CONDUIT - (148) | <None> |  | Yes | 0 | <None> |  |  | Basic | No | 2200.000mm | 3000.000mm | 4350.340mm | 0.000in | 4.0503 | Depth | 0 | 27.33 | 300.000mm | 200.000mm |  |  | Undefined | 0.000in | 1300.000mm | 1850.000mm | Undefined | Undefined | 270° 0' 0.000" |  | 2600.000mm | 300.000mm | 300.000mm | 0.000in | 0.000in | Junction Structure | Undefined |  | Power MH CR1,R2 (3.0X2.2) | Box | 0 | 0
PMH - (108) | Power MH FP1/CR2 (2. [...] | 1 Power Manhole | 442221.4263 | 1824138.4332 | 30.947 | POWER CONDUIT - (117), POWER CONDUIT - (118) | <None> |  | Yes | 0 | <None> |  |  | Basic | No | 2200.000mm | 2500.000mm | 3338.792mm | 0.000in | 3.0388 | Depth | 0 | 27.908 | 300.000mm | 200.000mm |  |  | Undefined | 0.000in | 1300.000mm | 2900.000mm | Undefined | Undefined | 270° 0' 0.000" |  | 2600.000mm | 300.000mm | 300.000mm | 0.000in | 0.000in | Junction Structure | Undefined |  | Power MH FP1/CR2 (2.5X2.2), -- 1 -- | Box | 0 | 0
PMH - (109) | Power MH FP1/CR2 (2. [...] | 1 Power Manhole | 442221.4263 | 1824206.8677 | 30.995 | POWER CONDUIT - (118), POWER CONDUIT - (119) | <None> |  | Yes | 0 | <None> |  |  | Basic | No | 2200.000mm | 2500.000mm | 2878.252mm | 0.000in | 2.5783 | Depth | 0 | 28.416 | 300.000mm | 200.000mm |  |  | Undefined | 0.000in | 1300.000mm | 2900.000mm | Undefined | Undefined | 270° 0' 0.000" |  | 2600.000mm | 300.000mm | 300.000mm | 0.000in | 0.000in | Junction Structure | Undefined |  | Power MH FP1/CR2 (2.5X2.2), -- 1 -- | Box | 0 | 0
PMH - (110) | Power MH R1/T1/CR0 ( [...] | 1 Power Manhole | 442221.4263 | 1824263.9323 | 31.109 | POWER CONDUIT - (119), POWER CONDUIT - (120), POWER CONDUIT - (121) | <None> |  | Yes | 0 | <None> |  |  | Basic | No | 2200.000mm | 3750.000mm | 3744.144mm | 0.000in | 3.4441 | Depth | 0 | 27.665 | 300.000mm | 200.000mm |  |  | Undefined | 0.000in | 1300.000mm | 4150.000mm | Undefined | Undefined | 270° 0' 0.000" |  | 2600.000mm | 300.000mm | 300.000mm | 0.000in | 0.000in | Junction Structure | Undefined |  | Power MH R1/T1/CR0 (3.75X2.2--) | Box | 0 | 0
PMH - (111) | Power MH CR3,R2(2.2X [...] | 1 Power Manhole | 442221.4275 | 1824288.3622 | 31.172 | POWER CONDUIT - (121), POWER CONDUIT - (122) | <None> |  | Yes | 0 | <None> |  |  | Basic | No | 2200.000mm | 2200.000mm | 2760.335mm | 0.000in | 2.4603 | Depth | 0 | 28.711 | 300.000mm | 200.000mm |  |  | Undefined | 0.000in | 1300.000mm | 1850.000mm | Undefined | Undefined | 0° 0' 0.000" |  | 2600.000mm | 300.000mm | 300.000mm | 0.000in | 0.000in | Junction Structure | Undefined |  | Power MH CR3,R2(2.2X2.2) | Box | 0 | 0
PMH - (112) | Power MH FP1/CR2 (2. [...] | 1 Power Manhole | 442121.102 | 1824288.3627 | 31.808 | POWER CONDUIT - (122), POWER CONDUIT - (123) | <None> |  | Yes | 0 | <None> |  |  | Basic | No | 2200.000mm | 2500.000mm | 3136.767mm | 0.000in | 2.8368 | Depth | 0 | 28.971 | 300.000mm | 200.000mm |  |  | Undefined | 0.000in | 1300.000mm | 2900.000mm | Undefined | Undefined | 0° 0' 0.000" |  | 2600.000mm | 300.000mm | 300.000mm | 0.000in | 0.000in | Junction Structure | Undefined |  | Power MH FP1/CR2 (2.5X2.2), -- 1 -- | Box | 0 | 0
PMH - (113) | Power MH CR1,R2 (3.0 [...] | 1 Power Manhole | 442082.5262 | 1824287.9636 | 31.979 | POWER CONDUIT - (123), POWER CONDUIT - (124), POWER CONDUIT - (131) | <None> |  | Yes | 0 | <None> |  |  | Basic | No | 2200.000mm | 3000.000mm | 3672.229mm | 0.000in | 3.3722 | Depth | 0 | 28.607 | 300.000mm | 200.000mm |  |  | Undefined | 0.000in | 1300.000mm | 1850.000mm | Undefined | Undefined | 90° 0' 0.000" |  | 2600.000mm | 300.000mm | 300.000mm | 0.000in | 0.000in | Junction Structure | Undefined |  | Power MH CR1,R2 (3.0X2.2) | Box | 0 | 0
PMH - (114) | Power MH FP1/CR2 (2. [...] | 1 Power Manhole | 442082.5263 | 1824242.938 | 32.217 | POWER CONDUIT - (124), POWER CONDUIT - (125) | <None> |  | Yes | 0 | <None> |  |  | Basic | No | 2200.000mm | 2500.000mm | 2934.995mm | 0.000in | 2.635 | Depth | 0 | 29.582 | 300.000mm | 200.000mm |  |  | Undefined | 0.000in | 1300.000mm | 2900.000mm | Undefined | Undefined | 90° 0' 0.000" |  | 2600.000mm | 300.000mm | 300.000mm | 0.000in | 0.000in | Junction Structure | Undefined |  | Power MH FP1/CR2 (2.5X2.2), -- 1 -- | Box | 0 | 0
PMH - (115) | Power MH FP1/CR2 (2. [...] | 1 Power Manhole | 442082.5263 | 1824198.436 | 32.341 | POWER CONDUIT - (125), POWER CONDUIT - (126) | <None> |  | Yes | 0 | <None> |  |  | Basic | No | 2200.000mm | 2500.000mm | 2961.437mm | 0.000in | 2.6614 | Depth | 0 | 29.68 | 300.000mm | 200.000mm |  |  | Undefined | 0.000in | 1300.000mm | 2900.000mm | Undefined | Undefined | 90° 0' 0.000" |  | 2600.000mm | 300.000mm | 300.000mm | 0.000in | 0.000in | Junction Structure | Undefined |  | Power MH FP1/CR2 (2.5X2.2), -- 1 -- | Box | 0 | 0
PMH - (116) | Power MH R2/CR1 (3.0 [...] | 1 Power Manhole | 442082.5263 | 1824137.9905 | 32.511 | POWER CONDUIT - (126), POWER CONDUIT - (127), POWER CONDUIT - (156) | <None> |  | Yes | 0 | <None> |  |  | Basic | No | 2200.000mm | 3000.000mm | 3932.840mm | 0.000in | 3.6328 | Depth | 0 | 28.878 | 300.000mm | 200.000mm |  |  | Undefined | 0.000in | 1300.000mm | 3400.000mm | Undefined | Undefined | 90° 0' 0.000" |  | 2600.000mm | 300.000mm | 300.000mm | 0.000in | 0.000in | Junction Structure | Undefined |  | Power MH R2/CR1 (3.0X2.2), -- 1 -- | Box | 0 | 0
PMH - (117) | Power MH R2/CR1 (3.0 [...] | 1 Power Manhole | 442069.5257 | 1824137.9905 | 32.511 | POWER CONDUIT - (127), POWER CONDUIT - (128) | <None> |  | Yes | 0 | <None> |  |  | Basic | No | 2200.000mm | 3000.000mm | 3932.840mm | 0.000in | 3.6328 | Depth | 0 | 28.878 | 300.000mm | 200.000mm |  |  | Undefined | 0.000in | 1300.000mm | 3400.000mm | Undefined | Undefined | 270° 0' 0.000" |  | 2600.000mm | 300.000mm | 300.000mm | 0.000in | 0.000in | Junction Structure | Undefined |  | Power MH R2/CR1 (3.0X2.2), -- 1 -- | Box | 0 | 0
PMH - (118) | Power MH R1/T1/CR0 ( [...] | 1 Power Manhole | 442069.5255 | 1824188.536 | 32.369 | POWER CONDUIT - (128), POWER CONDUIT - (129) | <None> |  | Yes | 0 | <None> |  |  | Basic | No | 2200.000mm | 3750.000mm | 3039.348mm | 0.000in | 2.7393 | Depth | 0 | 29.63 | 300.000mm | 200.000mm |  |  | Undefined | 0.000in | 1300.000mm | 4150.000mm | Undefined | Undefined | 270° 0' 0.000" |  | 2600.000mm | 300.000mm | 300.000mm | 0.000in | 0.000in | Junction Structure | Undefined |  | Power MH R1/T1/CR0 (3.75X2.2--) | Box | 0 | 0
PMH - (119) | Power MH R1/T1/CR0 ( [...] | 1 Power Manhole | 442069.5255 | 1824243.8052 | 32.214 | POWER CONDUIT - (129), POWER CONDUIT - (130) | <None> |  | Yes | 0 | <None> |  |  | Basic | No | 2200.000mm | 3750.000mm | 2980.140mm | 0.000in | 2.6801 | Depth | 0 | 29.534 | 300.000mm | 200.000mm |  |  | Undefined | 0.000in | 1300.000mm | 4150.000mm | Undefined | Undefined | 270° 0' 0.000" |  | 2600.000mm | 300.000mm | 300.000mm | 0.000in | 0.000in | Junction Structure | Undefined |  | Power MH R1/T1/CR0 (3.75X2.2--) | Box | 0 | 0
PMH - (120) | Power MH CR1,R2 (3.0 [...] | 1 Power Manhole | 442069.1251 | 1824288.3636 | 32.131 | POWER CONDUIT - (130), POWER CONDUIT - (131), POWER CONDUIT - (132), POWER CONDUIT - (137) | <None> |  | Yes | 0 | <None> |  |  | Basic | No | 2200.000mm | 3000.000mm | 3823.832mm | 0.000in | 3.5238 | Depth | 0 | 28.607 | 300.000mm | 200.000mm |  |  | Undefined | 0.000in | 1300.000mm | 1850.000mm | Undefined | Undefined | 0° 0' 0.000" |  | 2600.000mm | 300.000mm | 300.000mm | 0.000in | 0.000in | Junction Structure | Undefined |  | Power MH CR1,R2 (3.0X2.2) | Box | 0 | 0
PMH - (121) | Power MH FP2/CR3 (2. [...] | 1 Power Manhole | 442016.0739 | 1824288.367 | 32.933 | POWER CONDUIT - (132), POWER CONDUIT - (133) | <None> |  | Yes | 32.933 | <None> |  |  | Basic | No | 2200.000mm | 2200.000mm | 3671.383mm | 0.000in | 3.3714 | Depth | 0 | 29.561 | 300.000mm | 200.000mm |  |  | Undefined | 0.000in | 1300.000mm | 2600.000mm | Undefined | Undefined | 0° 0' 0.000" |  | 2600.000mm | 300.000mm | 300.000mm | 0.000in | 0.000in | Junction Structure | Undefined | POWER_MH_FP2_CR3_2_2X2_2_METRIC | Power MH FP2/CR3 (2.2X2.2) | Box | 0 | 0
PMH - (122) | Power MH R1/T1/CR0 ( [...] | 1 Power Manhole | 442016.2989 | 1824302.767 | 32.818 | POWER CONDUIT - (133), POWER CONDUIT - (134), POWER CONDUIT - (135) | <None> |  | Yes | 0 | <None> |  |  | Basic | No | 2200.000mm | 3750.000mm | 2782.759mm | 0.000in | 2.4828 | Depth | 0 | 30.335 | 300.000mm | 200.000mm |  |  | Undefined | 0.000in | 1300.000mm | 4150.000mm | Undefined | Undefined | 180° 0' 0.000" |  | 2600.000mm | 300.000mm | 300.000mm | 0.000in | 0.000in | Junction Structure | Undefined |  | Power MH R1/T1/CR0 (3.75X2.2--) | Box | 0 | 0
PMH - (123) | Power MH FP2/CR3 (2. [...] | 1 Power Manhole | 442006.924 | 1824302.217 | 32.818 | POWER CONDUIT - (134) | <None> |  | Yes | 32.818 | <None> |  |  | Basic | No | 2200.000mm | 2200.000mm | 2743.087mm | 0.000in | 2.4431 | Elevation | 0 | 30.375 | 300.000mm | 200.000mm |  |  | Undefined | 0.000in | 1300.000mm | 2600.000mm | Undefined | Undefined | 89° 59' 60.000" |  | 2600.000mm | 300.000mm | 300.000mm | 0.000in | 0.000in | Junction Structure | Undefined | POWER_MH_FP2_CR3_2_2X2_2_METRIC | Power MH FP2/CR3 (2.2X2.2) | Box | 0 | 0
PMH - (124) | Power MH FP1/CR2 (2. [...] | 1 Power Manhole | 442046.4759 | 1824302.767 | 32.511 | POWER CONDUIT - (135), POWER CONDUIT - (136) | <None> |  | Yes | 0 | <None> |  |  | Basic | No | 2200.000mm | 2500.000mm | 2886.000mm | 0.000in | 2.586 | Depth | 0 | 29.925 | 300.000mm | 200.000mm |  |  | Undefined | 0.000in | 1300.000mm | 2900.000mm | Undefined | Undefined | 180° 0' 0.000" |  | 2600.000mm | 300.000mm | 300.000mm | 0.000in | 0.000in | Junction Structure | Undefined |  | Power MH FP1/CR2 (2.5X2.2), -- 1 -- | Box | 0 | 0
PMH - (125) | Power MH R1/T1/CR0 ( [...] | 1 Power Manhole | 442070.0759 | 1824302.767 | 32.163 | POWER CONDUIT - (136), POWER CONDUIT - (137), POWER CONDUIT - (138) | <None> |  | Yes | 0 | <None> |  |  | Basic | No | 2200.000mm | 3750.000mm | 3680.028mm | 0.000in | 3.38 | Depth | 0 | 28.783 | 300.000mm | 200.000mm |  |  | Undefined | 0.000in | 1300.000mm | 4150.000mm | Undefined | Undefined | 180° 0' 0.000" |  | 2600.000mm | 300.000mm | 300.000mm | 0.000in | 0.000in | Junction Structure | Undefined |  | Power MH R1/T1/CR0 (3.75X2.2--) | Box | 0 | 0
PMH - (126) | Power MH R1/T1/CR0 ( [...] | 1 Power Manhole | 442087.7046 | 1824302.767 | 32.001 | POWER CONDUIT - (138), POWER CONDUIT - (139) | <None> |  | Yes | 0 | <None> |  |  | Basic | No | 2200.000mm | 3750.000mm | 3273.554mm | 0.000in | 2.9736 | Depth | 0 | 29.028 | 300.000mm | 200.000mm |  |  | Undefined | 0.000in | 1300.000mm | 4150.000mm | Undefined | Undefined | 180° 0' 0.000" |  | 2600.000mm | 300.000mm | 300.000mm | 0.000in | 0.000in | Junction Structure | Undefined |  | Power MH R1/T1/CR0 (3.75X2.2--) | Box | 0 | 0
PMH - (127) | Power MH R1/T1/CR0 ( [...] | 1 Power Manhole | 442155.2354 | 1824302.767 | 31.611 | POWER CONDUIT - (139), POWER CONDUIT - (140) | <None> |  | Yes | 0 | <None> |  |  | Basic | No | 2200.000mm | 3750.000mm | 3246.000mm | 0.000in | 2.946 | Depth | 0 | 28.665 | 300.000mm | 200.000mm |  |  | Undefined | 0.000in | 1300.000mm | 4150.000mm | Undefined | Undefined | 180° 0' 0.000" |  | 2600.000mm | 300.000mm | 300.000mm | 0.000in | 0.000in | Junction Structure | Undefined |  | Power MH R1/T1/CR0 (3.75X2.2--) | Box | 0 | 0
PMH - (128) | Power MH CR3,R2(2.2X [...] | 1 Power Manhole | 442221.4249 | 1824302.7671 | 31.172 | POWER CONDUIT - (140), POWER CONDUIT - (141) | <None> |  | Yes | 0 | <None> |  |  | Basic | No | 2200.000mm | 2200.000mm | 2760.488mm | 0.000in | 2.4605 | Depth | 0 | 28.711 | 300.000mm | 200.000mm |  |  | Undefined | 0.000in | 1300.000mm | 1850.000mm | Undefined | Undefined | 270° 0' 0.000" |  | 2600.000mm | 300.000mm | 300.000mm | 0.000in | 0.000in | Junction Structure | Undefined |  | Power MH CR3,R2(2.2X2.2) | Box | 0 | 0
PMH - (129) | Power MH FP1/CR2 (2. [...] | 1 Power Manhole | 442221.4249 | 1824345.1578 | 31.275 | POWER CONDUIT - (141), POWER CONDUIT - (142) | <None> |  | Yes | 0 | <None> |  |  | Basic | No | 2200.000mm | 2500.000mm | 2756.000mm | 0.000in | 2.456 | Depth | 0 | 28.819 | 300.000mm | 200.000mm |  |  | Undefined | 0.000in | 1300.000mm | 2900.000mm | Undefined | Undefined | 270° 0' 0.000" |  | 2600.000mm | 300.000mm | 300.000mm | 0.000in | 0.000in | Junction Structure | Undefined |  | Power MH FP1/CR2 (2.5X2.2), -- 1 -- | Box | 0 | 0
PMH - (130) | Power MH FP2/CR3 (2. [...] | 1 Power Manhole | 442221.4249 | 1824415.6926 | 31.411 | POWER CONDUIT - (142), POWER CONDUIT - (143) | <None> |  | Yes | 0 | <None> |  |  | Basic | No | 2200.000mm | 2200.000mm | 2866.215mm | 0.000in | 2.5662 | Depth | 0 | 28.845 | 300.000mm | 200.000mm |  |  | Undefined | 0.000in | 1300.000mm | 2600.000mm | Undefined | Undefined | 270° 0' 0.000" |  | 2600.000mm | 300.000mm | 300.000mm | 0.000in | 0.000in | Junction Structure | Undefined | POWER_MH_FP2_CR3_2_2X2_2_METRIC | Power MH FP2/CR3 (2.2X2.2) | Box | 0 | 0
PMH - (131) | Power MH R2/CR1 (3.0 [...] | 1 Power Manhole | 442297.0247 | 1824512.3173 | 31.377 | POWER CONDUIT - (144), POWER CONDUIT - (145), POWER CONDUIT - (147) | <None> |  | Yes | 0 | <None> |  |  | Basic | No | 2200.000mm | 3000.000mm | 3382.126mm | 0.000in | 3.0821 | Depth | 0 | 28.295 | 300.000mm | 200.000mm |  |  | Undefined | 0.000in | 1300.000mm | 3400.000mm | Undefined | Undefined | 270° 0' 0.002" |  | 2600.000mm | 300.000mm | 300.000mm | 0.000in | 0.000in | Junction Structure | Undefined |  | Power MH R2/CR1 (3.0X2.2), -- 1 -- | Box | 0 | 0
PMH - (132) | Power MH R2/CR1 (3.0 [...] | 1 Power Manhole | 442319.4249 | 1824512.3171 | 31.377 | POWER CONDUIT - (145), POWER CONDUIT - (146) | <None> |  | Yes | 0 | <None> |  |  | Basic | No | 2200.000mm | 3000.000mm | 2982.090mm | 0.000in | 2.6821 | Depth | 0 | 28.695 | 300.000mm | 200.000mm |  |  | Undefined | 0.000in | 1300.000mm | 3400.000mm | Undefined | Undefined | 90° 0' 0.000" |  | 2600.000mm | 300.000mm | 300.000mm | 0.000in | 0.000in | Junction Structure | Undefined |  | Power MH R2/CR1 (3.0X2.2), -- 1 -- | Box | 0 | 0
PMH - (133) | Power MH FP1/CR2 (2. [...] | 1 Power Manhole | 442347.7249 | 1824540.6171 | 31.169 | POWER CONDUIT - (146), POWER CONDUIT - (175) | <None> |  | Yes | 0 | <None> |  |  | Basic | No | 2200.000mm | 2500.000mm | 2980.745mm | 0.000in | 2.6807 | Depth | 0 | 28.488 | 300.000mm | 200.000mm |  |  | Undefined | 0.000in | 1300.000mm | 2900.000mm | Undefined | Undefined | 0° 0' 0.000" |  | 2600.000mm | 300.000mm | 300.000mm | 0.000in | 0.000in | Junction Structure | Undefined |  | Power MH FP1/CR2 (2.5X2.2), -- 1 -- | Box | 0 | 0
PMH - (134) | Power MH FP2/CR3 (2. [...] | 1 Power Manhole | 442268.7465 | 1824540.5955 | 31.652 | POWER CONDUIT - (147), POWER CONDUIT - (174) | <None> |  | Yes | 0 | <None> |  |  | Basic | No | 2200.000mm | 2200.000mm | 3250.148mm | 0.000in | 2.9501 | Depth | 0 | 28.702 | 300.000mm | 200.000mm |  |  | Undefined | 0.000in | 1300.000mm | 2600.000mm | Undefined | Undefined | 359° 59' 60.000" |  | 2600.000mm | 300.000mm | 300.000mm | 0.000in | 0.000in | Junction Structure | Undefined | POWER_MH_FP2_CR3_2_2X2_2_METRIC | Power MH FP2/CR3 (2.2X2.2) | Box | 0 | 0
PMH - (135) | Power MH CR3,R2(2.2X [...] | 1 Power Manhole | 442170.1261 | 1824103.5171 | 31.66 | POWER CONDUIT - (148), POWER CONDUIT - (149) | <None> |  | Yes | 0 | <None> |  |  | Basic | No | 2200.000mm | 2200.000mm | 3278.690mm | 0.000in | 2.9787 | Depth | 0 | 28.681 | 300.000mm | 200.000mm |  |  | Undefined | 0.000in | 1300.000mm | 1850.000mm | Undefined | Undefined | 180° 0' 0.000" |  | 2600.000mm | 300.000mm | 300.000mm | 0.000in | 0.000in | Junction Structure | Undefined |  | Power MH CR3,R2(2.2X2.2) | Box | 0 | 0
PMH - (136) | Power MH FP1/CR2 (2. [...] | 1 Power Manhole | 442170.1262 | 1824147.1379 | 31.839 | POWER CONDUIT - (149), POWER CONDUIT - (150) | <None> |  | Yes | 0 | <None> |  |  | Basic | No | 2200.000mm | 2500.000mm | 2756.000mm | 0.000in | 2.456 | Depth | 0 | 29.383 | 300.000mm | 200.000mm |  |  | Undefined | 0.000in | 1300.000mm | 2900.000mm | Undefined | Undefined | 90° 0' 0.000" |  | 2600.000mm | 300.000mm | 300.000mm | 0.000in | 0.000in | Junction Structure | Undefined |  | Power MH FP1/CR2 (2.5X2.2), -- 1 -- | Box | 0 | 0
PMH - (137) | Power MH FP1/CR2 (2. [...] | 1 Power Manhole | 442170.1263 | 1824208.0731 | 31.961 | POWER CONDUIT - (150), POWER CONDUIT - (151) | <None> |  | Yes | 0 | <None> |  |  | Basic | No | 2200.000mm | 2500.000mm | 2756.000mm | 0.000in | 2.456 | Depth | 0 | 29.505 | 300.000mm | 200.000mm |  |  | Undefined | 0.000in | 1300.000mm | 2900.000mm | Undefined | Undefined | 90° 0' 0.000" |  | 2600.000mm | 300.000mm | 300.000mm | 0.000in | 0.000in | Junction Structure | Undefined |  | Power MH FP1/CR2 (2.5X2.2), -- 1 -- | Box | 0 | 0
PMH - (138) | Power MH FP1/CR2 (2. [...] | 1 Power Manhole | 442170.1264 | 1824244.1652 | 32.033 | POWER CONDUIT - (151), POWER CONDUIT - (152) | <None> |  | Yes | 0 | <None> |  |  | Basic | No | 2200.000mm | 2500.000mm | 3253.420mm | 0.000in | 2.9534 | Depth | 0 | 29.08 | 300.000mm | 200.000mm |  |  | Undefined | 0.000in | 1300.000mm | 2900.000mm | Undefined | Undefined | 90° 0' 0.000" |  | 2600.000mm | 300.000mm | 300.000mm | 0.000in | 0.000in | Junction Structure | Undefined |  | Power MH FP1/CR2 (2.5X2.2), -- 1 -- | Box | 0 | 0
PMH - (139) | Power MH FP2/CR3 (2. [...] | 1 Power Manhole | 442157.1264 | 1824244.7902 | 32.035 | POWER CONDUIT - (152), POWER CONDUIT - (153) | <None> |  | Yes | 0 | <None> |  |  | Basic | No | 2200.000mm | 2200.000mm | 3254.668mm | 0.000in | 2.9547 | Depth | 0 | 29.08 | 300.000mm | 200.000mm |  |  | Undefined | 0.000in | 1300.000mm | 2600.000mm | Undefined | Undefined | 269° 59' 60.000" |  | 2600.000mm | 300.000mm | 300.000mm | 0.000in | 0.000in | Junction Structure | Undefined | POWER_MH_FP2_CR3_2_2X2_2_METRIC | Power MH FP2/CR3 (2.2X2.2) | Box | 0 | 0
PMH - (140) | Power MH FP1/CR2 (2. [...] | 1 Power Manhole | 442157.1263 | 1824127.6756 | 31.8 | POWER CONDUIT - (153), POWER CONDUIT - (154) | <None> |  | Yes | 0 | <None> |  |  | Basic | No | 2200.000mm | 2500.000mm | 2756.000mm | 0.000in | 2.456 | Depth | 0 | 29.344 | 300.000mm | 200.000mm |  |  | Undefined | 0.000in | 1300.000mm | 2900.000mm | Undefined | Undefined | 270° 0' 0.000" |  | 2600.000mm | 300.000mm | 300.000mm | 0.000in | 0.000in | Junction Structure | Undefined |  | Power MH FP1/CR2 (2.5X2.2), -- 1 -- | Box | 0 | 0
PMH - (141) | Power MH CR3,R2(2.2X [...] | 1 Power Manhole | 442157.1262 | 1824103.5171 | 31.746 | POWER CONDUIT - (154), POWER CONDUIT - (155) | <None> |  | Yes | 0 | <None> |  |  | Basic | No | 2200.000mm | 2200.000mm | 2760.474mm | 0.000in | 2.4605 | Depth | 0 | 29.285 | 300.000mm | 200.000mm |  |  | Undefined | 0.000in | 1300.000mm | 1850.000mm | Undefined | Undefined | 270° 0' 0.000" |  | 2600.000mm | 300.000mm | 300.000mm | 0.000in | 0.000in | Junction Structure | Undefined |  | Power MH CR3,R2(2.2X2.2) | Box | 0 | 0
PMH - (142) | Power MH CR1,R2 (3.0 [...] | 1 Power Manhole | 442082.9264 | 1824103.5171 | 32.365 | POWER CONDUIT - (155), POWER CONDUIT - (156), POWER CONDUIT - (157) | <None> |  | Yes | 0 | <None> |  |  | Basic | No | 2200.000mm | 3000.000mm | 4050.017mm | 0.000in | 3.75 | Depth | 0 | 28.615 | 300.000mm | 200.000mm |  |  | Undefined | 0.000in | 1300.000mm | 1850.000mm | Undefined | Undefined | 180° 0' 0.000" |  | 2600.000mm | 300.000mm | 300.000mm | 0.000in | 0.000in | Junction Structure | Undefined |  | Power MH CR1,R2 (3.0X2.2) | Box | 0 | 0
PMH - (143) | Power MH R2/CR1 (3.0 [...] | 1 Power Manhole | 442081.9759 | 1824089.1171 | 32.435 | POWER CONDUIT - (157), POWER CONDUIT - (158) | <None> |  | Yes | 0 | <None> |  |  | Basic | No | 2200.000mm | 3000.000mm | 4119.721mm | 0.000in | 3.8197 | Depth | 0 | 28.615 | 300.000mm | 200.000mm |  |  | Undefined | 0.000in | 1300.000mm | 3400.000mm | Undefined | Undefined | 0° 0' 0.000" |  | 2600.000mm | 300.000mm | 300.000mm | 0.000in | 0.000in | Junction Structure | Undefined |  | Power MH R2/CR1 (3.0X2.2), -- 1 -- | Box | 0 | 0
PMH - (144) | Power MH FP1/CR2 (2. [...] | 1 Power Manhole | 442154.0053 | 1824089.1171 | 31.822 | POWER CONDUIT - (158), POWER CONDUIT - (159) | <None> |  | Yes | 0 | <None> |  |  | Basic | No | 2200.000mm | 2500.000mm | 3308.749mm | 0.000in | 3.0087 | Depth | 0 | 28.814 | 300.000mm | 200.000mm |  |  | Undefined | 0.000in | 1300.000mm | 2900.000mm | Undefined | Undefined | 0° 0' 0.000" |  | 2600.000mm | 300.000mm | 300.000mm | 0.000in | 0.000in | Junction Structure | Undefined |  | Power MH FP1/CR2 (2.5X2.2), -- 1 -- | Box | 0 | 0
PMH - (145) | Power MH FP1/CR2 (2. [...] | 1 Power Manhole | 442196.4337 | 1824089.1171 | 31.576 | POWER CONDUIT - (159), POWER CONDUIT - (160) | <None> |  | Yes | 0 | <None> |  |  | Basic | No | 2200.000mm | 2500.000mm | 3510.654mm | 0.000in | 3.2107 | Depth | 0 | 28.366 | 300.000mm | 200.000mm |  |  | Undefined | 0.000in | 1300.000mm | 2900.000mm | Undefined | Undefined | 0° 0' 0.000" |  | 2600.000mm | 300.000mm | 300.000mm | 0.000in | 0.000in | Junction Structure | Undefined |  | Power MH FP1/CR2 (2.5X2.2), -- 1 -- | Box | 0 | 0
PMH - (146) | Power MH FP1/CR2 (2. [...] | 1 Power Manhole | 442524.9749 | 1824540.6171 | 30.271 | POWER CONDUIT - (161), POWER CONDUIT - (177) | <None> |  | Yes | 0 | <None> |  |  | Basic | No | 2200.000mm | 2500.000mm | 3247.735mm | 0.000in | 2.9477 | Depth | 0 | 27.324 | 300.000mm | 200.000mm |  |  | Undefined | 0.000in | 1300.000mm | 2900.000mm | Undefined | Undefined | 0° 0' 0.000" |  | 2600.000mm | 300.000mm | 300.000mm | 0.000in | 0.000in | Junction Structure | Undefined |  | Power MH FP1/CR2 (2.5X2.2), -- 1 -- | Box | 0 | 0
PMH - (147) | Power MH R2/CR1 (3.0 [...] | 1 Power Manhole | 442553.2749 | 1824512.3171 | 30.056 | POWER CONDUIT - (161), POWER CONDUIT - (162) | <None> |  | Yes | 0 | <None> |  |  | Basic | No | 2200.000mm | 3000.000mm | 3385.185mm | 0.000in | 3.0852 | Depth | 0 | 26.97 | 300.000mm | 200.000mm |  |  | Undefined | 0.000in | 1300.000mm | 3400.000mm | Undefined | Undefined | 269° 59' 60.000" |  | 2600.000mm | 300.000mm | 300.000mm | 0.000in | 0.000in | Junction Structure | Undefined |  | Power MH R2/CR1 (3.0X2.2), -- 1 -- | Box | 0 | 0
PMH - (148) | Power MH R2/CR1 (3.0 [...] | 1 Power Manhole | 442575.6742 | 1824512.3172 | 30.056 | POWER CONDUIT - (162), POWER CONDUIT - (163) | <None> |  | Yes | 0 | <None> |  |  | Basic | No | 2200.000mm | 3000.000mm | 3385.174mm | 0.000in | 3.0852 | Depth | 0 | 26.97 | 300.000mm | 200.000mm |  |  | Undefined | 0.000in | 1300.000mm | 3400.000mm | Undefined | Undefined | 89° 59' 60.000" |  | 2600.000mm | 300.000mm | 300.000mm | 0.000in | 0.000in | Junction Structure | Undefined |  | Power MH R2/CR1 (3.0X2.2), -- 1 -- | Box | 0 | 0
PMH - (149) | Power MH FP1/CR2 (2. [...] | 1 Power Manhole | 442603.9749 | 1824540.6171 | 30.092 | POWER CONDUIT - (163), POWER CONDUIT - (178) | <None> |  | Yes | 0 | <None> |  |  | Basic | No | 2200.000mm | 2500.000mm | 3244.261mm | 0.000in | 2.9443 | Depth | 0 | 27.148 | 300.000mm | 200.000mm |  |  | Undefined | 0.000in | 1300.000mm | 2900.000mm | Undefined | Undefined | 359° 59' 60.000" |  | 2600.000mm | 300.000mm | 300.000mm | 0.000in | 0.000in | Junction Structure | Undefined |  | Power MH FP1/CR2 (2.5X2.2), -- 1 -- | Box | 0 | 0
PMH - (151) | Power MH CR3,R2(2.2X [...] | 1 Power Manhole | 442425.0249 | 1824220.5688 | 30.064 | POWER CONDUIT - (57), POWER CONDUIT - (57) (1) | <None> |  | Yes | 0 | <None> |  |  | Basic | No | 2200.000mm | 2200.000mm | 3190.976mm | 0.000in | 2.891 | Depth | 0 | 27.173 | 300.000mm | 200.000mm |  |  | Undefined | 0.000in | 1300.000mm | 1850.000mm | Undefined | Undefined | 90° 0' 0.000" |  | 2600.000mm | 300.000mm | 300.000mm | 0.000in | 0.000in | Junction Structure | Undefined |  | Power MH CR3,R2(2.2X2.2) | Box | 0 | 0
PMH - (152) | Power MH R2/CR1 (3.0 [...] | 1 Power Manhole | 442768.3146 | 1824540.6171 | 29.396 | POWER CONDUIT - (164), POWER CONDUIT - (165), POWER CONDUIT - (169) | <None> |  | Yes | 0 | <None> |  |  | Basic | No | 2200.000mm | 3000.000mm | 5127.324mm | 0.000in | 4.8273 | Depth | 0 | 24.569 | 300.000mm | 200.000mm |  |  | Undefined | 0.000in | 1300.000mm | 3400.000mm | Undefined | Undefined | 0° 0' 0.374" |  | 2600.000mm | 300.000mm | 300.000mm | 0.000in | 0.000in | Junction Structure | Undefined |  | Power MH R2/CR1 (3.0X2.2), -- 1 -- | Box | 0 | 0
PMH - (153) | Power MH R2/CR1 (3.0 [...] | 1 Power Manhole | 442786.3977 | 1824540.6171 | 29.264 | POWER CONDUIT - (165), POWER CONDUIT - (166) | <None> |  | Yes | 0 | <None> |  |  | Basic | No | 2200.000mm | 3000.000mm | 4728.453mm | 0.000in | 4.4285 | Depth | 0 | 24.836 | 300.000mm | 200.000mm |  |  | Undefined | 0.000in | 1300.000mm | 3400.000mm | Undefined | Undefined | 0° 0' 0.000" |  | 2600.000mm | 300.000mm | 300.000mm | 0.000in | 0.000in | Junction Structure | Undefined |  | Power MH R2/CR1 (3.0X2.2), -- 1 -- | Box | 0 | 0
PMH - (154) | Power MH R2/CR1 (3.0 [...] | 1 Power Manhole | 442787.2727 | 1824552.9047 | 29.197 | POWER CONDUIT - (166), POWER CONDUIT - (167), POWER CONDUIT - (168) | <None> |  | Yes | 0 | <None> |  |  | Basic | No | 2200.000mm | 3000.000mm | 5176.409mm | 0.000in | 4.8764 | Depth | 0 | 24.321 | 300.000mm | 200.000mm |  |  | Undefined | 0.000in | 1300.000mm | 3400.000mm | Undefined | Undefined | 0° 2' 1.250" |  | 2600.000mm | 300.000mm | 300.000mm | 0.000in | 0.000in | Junction Structure | Undefined |  | Power MH R2/CR1 (3.0X2.2), -- 1 -- | Box | 0 | 0
PMH - (155) | Power MH R2/CR1 (3.0 [...] | 1 Power Manhole | 442808.2599 | 1824552.917 | 29.044 | POWER CONDUIT - (167) | <None> |  | Yes | 0 | <None> |  |  | Basic | No | 2200.000mm | 3000.000mm | 4223.200mm | 0.000in | 3.9232 | Depth | 0 | 25.121 | 300.000mm | 200.000mm |  |  | Undefined | 0.000in | 1300.000mm | 3400.000mm | Undefined | Undefined | 0° 0' 0.000" |  | 2600.000mm | 300.000mm | 300.000mm | 0.000in | 0.000in | Junction Structure | Undefined |  | Power MH R2/CR1 (3.0X2.2), -- 1 -- | Box | 0 | 0
PMH - (156) | Power MH R2/CR1 (3.0 [...] | 1 Power Manhole | 442787.2727 | 1824563.0171 | 29.258 | POWER CONDUIT - (168) | <None> |  | Yes | 0 | <None> |  |  | Basic | No | 2200.000mm | 3000.000mm | 5237.076mm | 0.000in | 4.9371 | Depth | 0 | 24.321 | 300.000mm | 200.000mm |  |  | Undefined | 0.000in | 1300.000mm | 3400.000mm | Undefined | Undefined | 180° 0' 0.000" |  | 2600.000mm | 300.000mm | 300.000mm | 0.000in | 0.000in | Junction Structure | Undefined |  | Power MH R2/CR1 (3.0X2.2), -- 1 -- | Box | 0 | 0
PMH - (157) | Power MH R2/CR1 (3.0 [...] | 1 Power Manhole | 442768.3255 | 1824563.0171 | 29.396 | POWER CONDUIT - (169), POWER CONDUIT - (170) | <None> |  | Yes | 0 | <None> |  |  | Basic | No | 2200.000mm | 3000.000mm | 5127.242mm | 0.000in | 4.8272 | Depth | 0 | 24.569 | 300.000mm | 200.000mm |  |  | Undefined | 0.000in | 1300.000mm | 3400.000mm | Undefined | Undefined | 179° 59' 60.000" |  | 2600.000mm | 300.000mm | 300.000mm | 0.000in | 0.000in | Junction Structure | Undefined |  | Power MH R2/CR1 (3.0X2.2), -- 1 -- | Box | 0 | 0
PMH - (158) | Power MH CR1,R2 (3.0 [...] | 1 Power Manhole | 442467.1249 | 1824563.0171 | 30.473 | POWER CONDUIT - (170) (1), POWER CONDUIT - (171), POWER CONDUIT - (172) | <None> |  | Yes | 0 | <None> |  |  | Basic | No | 2200.000mm | 3000.000mm | 3811.810mm | 0.000in | 3.5118 | Depth | 0 | 26.961 | 300.000mm | 200.000mm |  |  | Undefined | 0.000in | 1300.000mm | 1850.000mm | Undefined | Undefined | 180° 0' 0.000" |  | 2600.000mm | 300.000mm | 300.000mm | 0.000in | 0.000in | Junction Structure | Undefined |  | Power MH CR1,R2 (3.0X2.2) | Box | 0 | 0
PMH - (159) | Power MH CR3,R2(2.2X [...] | 1 Power Manhole | 442466.7249 | 1824605.6171 | 30.507 | POWER CONDUIT - (171) | <None> |  | Yes | 0 | <None> |  |  | Basic | No | 2200.000mm | 2200.000mm | 3845.674mm | 0.000in | 3.5457 | Depth | 0 | 26.961 | 300.000mm | 200.000mm |  |  | Undefined | 0.000in | 1300.000mm | 1850.000mm | Undefined | Undefined | 90° 0' 0.000" |  | 2600.000mm | 300.000mm | 300.000mm | 0.000in | 0.000in | Junction Structure | Undefined |  | Power MH CR3,R2(2.2X2.2) | Box | 0 | 0
PMH - (160) | Power MH FP1/CR2 (2. [...] | 1 Power Manhole | 442347.7249 | 1824563.0171 | 31.169 | POWER CONDUIT - (172), POWER CONDUIT - (173) | <None> |  | Yes | 0 | <None> |  |  | Basic | No | 2200.000mm | 2500.000mm | 2839.095mm | 0.000in | 2.5391 | Depth | 0 | 28.63 | 300.000mm | 200.000mm |  |  | Undefined | 0.000in | 1300.000mm | 2900.000mm | Undefined | Undefined | 180° 0' 0.000" |  | 2600.000mm | 300.000mm | 300.000mm | 0.000in | 0.000in | Junction Structure | Undefined |  | Power MH FP1/CR2 (2.5X2.2), -- 1 -- | Box | 0 | 0
PMH - (161) | Power MH FP1/CR2 (2. [...] | 1 Power Manhole | 442319.4249 | 1824591.3171 | 31.538 | POWER CONDUIT - (173) | <None> |  | Yes | 0 | <None> |  |  | Basic | No | 2200.000mm | 2500.000mm | 2847.713mm | 0.000in | 2.5477 | Depth | 0 | 28.99 | 300.000mm | 200.000mm |  |  | Undefined | 0.000in | 1300.000mm | 2900.000mm | Undefined | Undefined | 90° 0' 0.000" |  | 2600.000mm | 300.000mm | 300.000mm | 0.000in | 0.000in | Junction Structure | Undefined |  | Power MH FP1/CR2 (2.5X2.2), -- 1 -- | Box | 0 | 0
PMH - (162) | Power MH R2/CR1 (3.0 [...] | 1 Power Manhole | 442173.8184 | 1824540.5875 | 32.126 | POWER CONDUIT - (174) | <None> |  | Yes | 0 | <None> |  |  | Basic | No | 2200.000mm | 3000.000mm | 3246.590mm | 0.000in | 2.9466 | Depth | 0 | 29.179 | 300.000mm | 200.000mm |  |  | Undefined | 0.000in | 1300.000mm | 3400.000mm | Undefined | Undefined | 0° 0' 0.000" |  | 2600.000mm | 300.000mm | 300.000mm | 0.000in | 0.000in | Junction Structure | Undefined |  | Power MH R2/CR1 (3.0X2.2), -- 1 -- | Box | 0 | 0
PMH - (163) | Power MH R1/T1/CR0 ( [...] | 1 Power Manhole | 442500.9449 | 1824540.6171 | 30.326 | POWER CONDUIT - (176), POWER CONDUIT - (177) | <None> |  | Yes | 0 | <None> |  |  | Basic | No | 2200.000mm | 3750.000mm | 3314.862mm | 0.000in | 3.0149 | Depth | 0 | 27.311 | 300.000mm | 200.000mm |  |  | Undefined | 0.000in | 1300.000mm | 4150.000mm | Undefined | Undefined | 0° 0' 0.593" |  | 2600.000mm | 300.000mm | 300.000mm | 0.000in | 0.000in | Junction Structure | Undefined |  | Power MH R1/T1/CR0 (3.75X2.2--) | Box | 0 | 0
PMH - (164) | Power MH R1/T1/CR0 ( [...] | 1 Power Manhole | 442640.0794 | 1824540.6171 | 30.01 | POWER CONDUIT - (178), POWER CONDUIT - (179) | <None> |  | Yes | 0 | <None> |  |  | Basic | No | 2200.000mm | 3750.000mm | 3685.998mm | 0.000in | 3.386 | Depth | 0 | 26.624 | 300.000mm | 200.000mm |  |  | Undefined | 0.000in | 1300.000mm | 4150.000mm | Undefined | Undefined | 359° 59' 59.720" |  | 2600.000mm | 300.000mm | 300.000mm | 0.000in | 0.000in | Junction Structure | Undefined |  | Power MH R1/T1/CR0 (3.75X2.2--) | Box | 0 | 0
PMH - (165) | Power MH FP1/CR2 (2. [...] | 1 Power Manhole | 442614.7236 | 1824563.0171 | 30.068 | POWER CONDUIT - (170), POWER CONDUIT - (170) (1) | <None> |  | Yes | 0 | <None> |  |  | Basic | No | 2200.000mm | 2500.000mm | 4004.827mm | 0.000in | 3.7048 | Depth | 0 | 26.363 | 300.000mm | 200.000mm |  |  | Undefined | 0.000in | 1300.000mm | 2900.000mm | Undefined | Undefined | 180° 0' 0.000" |  | 2600.000mm | 300.000mm | 300.000mm | 0.000in | 0.000in | Junction Structure | Undefined |  | Power MH FP1/CR2 (2.5X2.2), -- 1 -- | Box | 0 | 0
PMH - (166) | Power MH R2/CR1 (3.0 [...] | 1 Power Manhole | 442553.2749 | 1824357.8442 | 29.632 | POWER CONDUIT - (46), POWER CONDUIT - (46) (1) | <None> |  | Yes | 0 | <None> |  |  | Basic | No | 2200.000mm | 3000.000mm | 3796.716mm | 0.000in | 3.4967 | Depth | 0 | 26.135 | 300.000mm | 200.000mm |  |  | Undefined | 0.000in | 1300.000mm | 3400.000mm | Undefined | Undefined | 270° 0' 0.000" |  | 2600.000mm | 300.000mm | 300.000mm | 0.000in | 0.000in | Junction Structure | Undefined |  | Power MH R2/CR1 (3.0X2.2), -- 1 -- | Box | 0 | 0

## Z2B B2 PIPE
Pipe Name | Description | Pipe Style | Start Invert | End Invert | Slope | Start Structure | End Structure | Start Easting | Start Northing | End Easting | End Northing | Rule Set Style | Override Rule Set | Inner Width | Inner Height | Wall Thickness | Reference Alignment | Start Station | End Station | Start Offset | End Offset | Reference Surface | Minimum Cover | Maximum Cover | Start Cover | End Cover | 2D Length (Center to Center) | 3D Length (Center to Center) | 2D Length (To Inside Edge) | 3D Length (To Inside Edge) | Start Direction | End Direction | Flow Direction | Pipe Flow Direction Method | Path Type | Path Radius | Hydraulic Grade Line Up | Hydraulic Grade Line Down | Energy Grade Line Up | Energy Grade Line Down | Flow Rate | Junction Loss | Return Period | Part Type | Part Description | Part Size Name | Shape | Rule Violations | Property Sets
POWER CONDUIT - (1) | A8a | POWER | 27.88 | 27.783 | 0.22% | PMH - (1) | PMH - (2) | 442466.1749 | 1824541.1671 | 442466.1749 | 1824497.4671 | Basic | No | 1100.000mm | 1035.000mm | 0.000mm | <None> |  |  | 0 | 0 | <None> | 0 | 0 | 0 | 0 | 42.2019 | 42.202 | 39.6 | 39.6001 | 179° 59' 60.000" | 179° 59' 60.000" | Start to End | Start to End | Straight |  | 0 | 0 | 0 | 0 | 0 | 0 | 2 | Pipe | POWER | A8' Configuration | Rectangular | 1 | 0
POWER CONDUIT - (2) | A8a | POWER | 27.169 | 27.169 | 0% | PMH - (2) | PMH - (3) | 442466.1749 | 1824497.4671 | 442452.8749 | 1824497.4671 | Basic | No | 1100.000mm | 1035.000mm | 0.000mm | <None> |  |  | 0 | 0 | <None> | 0 | 0 | 0 | 0 | 14.8102 | 14.8102 | 12.2 | 12.2 | 270° 0' 0.000" | 270° 0' 0.000" | Start to End | Start to End | Straight |  | 0 | 0 | 0 | 0 | 0 | 0 | 2 | Pipe | POWER | A8' Configuration | Rectangular | 1 | 0
POWER CONDUIT - (3) | A9 | POWER | 27.169 | 27.214 | -0.22% | PMH - (2) | PMH - (4) | 442466.1749 | 1824497.4671 | 442486.2137 | 1824497.4671 | Basic | No | 1100.000mm | 1435.000mm | 0.000mm | <None> |  |  | 0 | 0 | <None> | 0 | 0 | 0 | 0 | 19.0888 | 19.0888 | 16.0888 | 16.0888 | 90° 0' 0.000" | 90° 0' 0.000" | Start to End | Start to End | Straight |  | 0 | 0 | 0 | 0 | 0 | 0 | 2 | Pipe | POWER | A9 Configuration | Rectangular | 1 | 0
POWER CONDUIT - (4) | A9 | POWER | 27.214 | 27.504 | -0.75% | PMH - (4) | PMH - (5) | 442486.2137 | 1824497.4671 | 442525.1249 | 1824497.4671 | Basic | No | 1100.000mm | 1435.000mm | 0.000mm | <None> |  |  | 0 | 0 | <None> | 0 | 0 | 0 | 0 | 38.9112 | 38.9123 | 35.9112 | 35.9122 | 90° 0' 0.000" | 90° 0' 0.000" | Start to End | Start to End | Straight |  | 0 | 0 | 0 | 0 | 0 | 0 | 2 | Pipe | POWER | A9 Configuration | Rectangular | 1 | 0
POWER CONDUIT - (5) | A9 | POWER | 27.504 | 27.504 | 0% | PMH - (5) | PMH - (6) | 442525.1249 | 1824497.4671 | 442525.1249 | 1824484.1671 | Basic | No | 1100.000mm | 1435.000mm | 0.000mm | <None> |  |  | 0 | 0 | <None> | 0 | 0 | 0 | 0 | 13.8609 | 13.8609 | 10.875 | 10.875 | 180° 0' 0.000" | 180° 0' 0.000" | Start to End | Start to End | Straight |  | 0 | 0 | 0 | 0 | 0 | 0 | 2 | Pipe | POWER | A9 Configuration | Rectangular | 1 | 0
POWER CONDUIT - (6) | B1 | POWER | 27.896 | 27.896 | 0% | PMH - (6) | PMH - (7) | 442525.1249 | 1824484.1671 | 442511.8249 | 1824484.1671 | Basic | No | 850.000mm | 945.000mm | 0.000mm | <None> |  |  | 0 | 0 | <None> | 0 | 0 | 0 | 0 | 14.4105 | 14.4105 | 12.2 | 12.2 | 270° 0' 0.000" | 270° 0' 0.000" | Start to End | Start to End | Straight |  | 0 | 0 | 0 | 0 | 0 | 0 | 2 | Pipe | POWER | B1 Configuration | Rectangular | 1 | 0
POWER CONDUIT - (7) | B1 | POWER | 27.896 | 27.959 | -0.25% | PMH - (7) | PMH - (8) | 442511.8249 | 1824484.1671 | 442486.2137 | 1824484.1671 | Basic | No | 850.000mm | 945.000mm | 0.000mm | <None> |  |  | 0 | 0 | <None> | 0 | 0 | 0 | 0 | 25.0612 | 25.0613 | 22.4612 | 22.4613 | 270° 0' 0.000" | 270° 0' 0.000" | Start to End | Start to End | Straight |  | 0 | 0 | 0 | 0 | 0 | 0 | 2 | Pipe | POWER | B1 Configuration | Rectangular | 1 | 0
POWER CONDUIT - (8) | B2a | POWER | 27.214 | 27.214 | 0% | PMH - (8) | PMH - (4) | 442486.2137 | 1824484.1671 | 442486.2137 | 1824497.4671 | Basic | No | 850.000mm | 945.000mm | 0.000mm | <None> |  |  | 0 | 0 | <None> | 0 | 0 | 0 | 0 | 14.4 | 14.4 | 12.2 | 12.2 | 0° 0' 0.000" | 0° 0' 0.000" | Start to End | Start to End | Straight |  | 0 | 0 | 0 | 0 | 0 | 0 | 2 | Pipe | POWER | B2' Configuration | Rectangular | 1 | 0
POWER CONDUIT - (9) | B1 | POWER | 27.959 | 27.873 | 0.43% | PMH - (8) | PMH - (9) | 442486.2137 | 1824484.1671 | 442466.1749 | 1824484.1671 | Basic | No | 850.000mm | 945.000mm | 0.000mm | <None> |  |  | 0 | 0 | <None> | 0 | 0 | 0 | 0 | 19.4888 | 19.489 | 16.8888 | 16.8889 | 270° 0' 0.000" | 270° 0' 0.000" | Start to End | Start to End | Straight |  | 0 | 0 | 0 | 0 | 0 | 0 | 2 | Pipe | POWER | B1 Configuration | Rectangular | 1 | 0
POWER CONDUIT - (10) | B1 | POWER | 27.994 | 27.9 | 0.15% | PMH - (6) | PMH - (10) | 442525.1249 | 1824484.1671 | 442525.1249 | 1824422.4029 | Basic | No | 850.000mm | 945.000mm | 0.000mm | <None> |  |  | 0 | 0 | <None> | 0 | 0 | 0 | 0 | 61.7642 | 61.7643 | 58.6392 | 58.6393 | 180° 0' 0.000" | 180° 0' 0.000" | Start to End | Start to End | Straight |  | 0 | 0 | 0 | 0 | 0 | 0 | 2 | Pipe | POWER | B1 Configuration | Rectangular | 1 | 0
POWER CONDUIT - (11) | B1 | POWER | 27.9 | 27.836 | 0.2% | PMH - (10) | PMH - (11) | 442525.1249 | 1824422.4029 | 442525.1249 | 1824390.0953 | Basic | No | 850.000mm | 945.000mm | 0.000mm | <None> |  |  | 0 | 0 | <None> | 0 | 0 | 0 | 0 | 32.3076 | 32.3077 | 29.5576 | 29.5577 | 180° 0' 0.000" | 180° 0' 0.000" | Start to End | Start to End | Straight |  | 0 | 0 | 0 | 0 | 0 | 0 | 2 | Pipe | POWER | B1 Configuration | Rectangular | 1 | 0
POWER CONDUIT - (12) | B2a | POWER | 27.183 | 27.183 | 0% | PMH - (11) | PMH - (12) | 442525.1249 | 1824390.0953 | 442511.8249 | 1824390.0942 | Basic | No | 850.000mm | 945.000mm | 0.000mm | <None> |  |  | 0 | 0 | <None> | 0 | 0 | 0 | 0 | 14.4 | 14.4 | 12.2 | 12.2 | 269° 59' 42.689" | 269° 59' 42.689" | Start to End | Start to End | Straight |  | 0 | 0 | 0 | 0 | 0 | 0 | 2 | Pipe | POWER | B2' Configuration | Rectangular | 1 | 0
POWER CONDUIT - (13) | B1 | POWER | 27.836 | 27.696 | 0.25% | PMH - (11) | PMH - (13) | 442525.1249 | 1824390.0953 | 442525.1249 | 1824334.9171 | Basic | No | 850.000mm | 945.000mm | 0.000mm | <None> |  |  | 0 | 0 | <None> | 0 | 0 | 0 | 0 | 55.7406 | 55.7407 | 53.1282 | 53.1284 | 180° 0' 0.000" | 180° 0' 0.000" | Start to End | Start to End | Straight |  | 0 | 0 | 0 | 0 | 0 | 0 | 2 | Pipe | POWER | B1 Configuration | Rectangular | 1 | 0
POWER CONDUIT - (14) | B1 | POWER | 27.336 | 26.775 | 1.55% | PMH - (13) | PMH - (14) | 442525.1249 | 1824334.9171 | 442488.9677 | 1824334.9171 | Basic | No | 850.000mm | 945.000mm | 0.000mm | <None> |  |  | 0 | 0 | <None> | 0 | 0 | 0 | 0 | 35.5322 | 35.5367 | 33.0322 | 33.0362 | 270° 0' 0.000" | 270° 0' 0.000" | Start to End | Start to End | Straight |  | 0 | 0 | 0 | 0 | 0 | 0 | 2 | Pipe | POWER | B1 Configuration | Rectangular | 0 | 0
POWER CONDUIT - (15) | B1 | POWER | 26.775 | 26.257 | 2.27% | PMH - (14) | PMH - (15) | 442488.9677 | 1824334.9171 | 442466.1749 | 1824334.9171 | Basic | No | 850.000mm | 945.000mm | 0.000mm | <None> |  |  | 0 | 0 | <None> | 0 | 0 | 0 | 0 | 22.2464 | 22.2524 | 19.8928 | 19.8979 | 270° 0' 0.000" | 270° 0' 0.000" | Start to End | Start to End | Straight |  | 0 | 0 | 0 | 0 | 0 | 0 | 2 | Pipe | POWER | B1 Configuration | Rectangular | 0 | 0
POWER CONDUIT - (16) | A6 | POWER | 26.257 | 26.257 | 0% | PMH - (15) | PMH - (16) | 442466.1749 | 1824334.9171 | 442452.8749 | 1824334.9171 | Basic | No | 1100.000mm | 1075.000mm | 0.000mm | <None> |  |  | 0 | 0 | <None> | 0 | 0 | 0 | 0 | 14.8054 | 14.8054 | 12.2 | 12.2 | 270° 0' 0.000" | 270° 0' 0.000" | Start to End | Start to End | Straight |  | 0 | 0 | 0 | 0 | 0 | 0 | 2 | Pipe | POWER | A6 Configuration | Rectangular | 1 | 0
POWER CONDUIT - (17) | A8a | POWER | 25.821 | 25.821 | 0% | PMH - (16) | PMH - (17) | 442452.8749 | 1824334.9171 | 442452.8749 | 1824348.2171 | Basic | No | 1100.000mm | 1035.000mm | 0.000mm | <None> |  |  | 0 | 0 | <None> | 0 | 0 | 0 | 0 | 14.8054 | 14.8054 | 12.2 | 12.2 | 0° 0' 0.000" | 0° 0' 0.000" | Start to End | Start to End | Straight |  | 0 | 0 | 0 | 0 | 0 | 0 | 2 | Pipe | POWER | A8' Configuration | Rectangular | 1 | 0
POWER CONDUIT - (18) | A6 | POWER | 25.781 | 26.4 | -2.03% | PMH - (17) | PMH - (18) | 442452.8749 | 1824348.2171 | 442452.8749 | 1824378.6515 | Basic | No | 1100.000mm | 1075.000mm | 0.000mm | <None> |  |  | 0 | 0 | <None> | 0 | 0 | 0 | 0 | 29.4844 | 29.4909 | 26.4844 | 26.4899 | 0° 0' 0.000" | 0° 0' 0.000" | Start to End | Start to End | Straight |  | 0 | 0 | 0 | 0 | 0 | 0 | 2 | Pipe | POWER | A6 Configuration | Rectangular | 0 | 0
POWER CONDUIT - (19) | B1 | POWER | 27.002 | 27.002 | 0% | PMH - (18) | PMH - (19) | 442452.8749 | 1824378.6515 | 442466.1749 | 1824378.6515 | Basic | No | 850.000mm | 945.000mm | 0.000mm | <None> |  |  | 0 | 0 | <None> | 0 | 0 | 0 | 0 | 14.4 | 14.4 | 12.2 | 12.2 | 90° 0' 0.000" | 90° 0' 0.000" | Start to End | Start to End | Straight |  | 0 | 0 | 0 | 0 | 0 | 0 | 2 | Pipe | POWER | B1 Configuration | Rectangular | 1 | 0
POWER CONDUIT - (20) | B1 | POWER | 27.683 | 27.847 | -0.21% | PMH - (19) | PMH - (20) | 442466.1749 | 1824378.6515 | 442466.1749 | 1824455.496 | Basic | No | 850.000mm | 945.000mm | 0.000mm | <None> |  |  | 0 | 0 | <None> | 0 | 0 | 0 | 0 | 76.8445 | 76.8447 | 74.4945 | 74.4947 | 0° 0' 0.000" | 0° 0' 0.000" | Start to End | Start to End | Straight |  | 0 | 0 | 0 | 0 | 0 | 0 | 2 | Pipe | POWER | B1 Configuration | Rectangular | 1 | 0
POWER CONDUIT - (21) | B1 | POWER | 27.847 | 27.873 | -0.09% | PMH - (20) | PMH - (9) | 442466.1749 | 1824455.496 | 442466.1749 | 1824484.1671 | Basic | No | 850.000mm | 945.000mm | 0.000mm | <None> |  |  | 0 | 0 | <None> | 0 | 0 | 0 | 0 | 28.1211 | 28.1211 | 25.7711 | 25.7711 | 0° 0' 0.000" | 0° 0' 0.000" | Start to End | Start to End | Straight |  | 0 | 0 | 0 | 0 | 0 | 0 | 2 | Pipe | POWER | B1 Configuration | Rectangular | 1 | 0
POWER CONDUIT - (22) | A8a | POWER | 27.169 | 26.44 | 0.61% | PMH - (3) | PMH - (18) | 442452.8749 | 1824497.4671 | 442452.8749 | 1824378.6515 | Basic | No | 1100.000mm | 1035.000mm | 0.000mm | <None> |  |  | 0 | 0 | <None> | 0 | 0 | 0 | 0 | 118.8156 | 118.8178 | 115.8156 | 115.8178 | 180° 0' 0.000" | 180° 0' 0.000" | Start to End | Start to End | Straight |  | 0 | 0 | 0 | 0 | 0 | 0 | 2 | Pipe | POWER | A8' Configuration | Rectangular | 1 | 0
POWER CONDUIT - (23) | B1 | POWER | 26.581 | 27.023 | -1.02% | PMH - (17) | PMH - (21) | 442452.8749 | 1824348.2171 | 442409.535 | 1824348.2171 | Basic | No | 850.000mm | 945.000mm | 0.000mm | <None> |  |  | 0 | 0 | <None> | 0 | 0 | 0 | 0 | 42.2423 | 42.2446 | 40.0404 | 40.0425 | 270° 0' 0.000" | 270° 0' 0.000" | Start to End | Start to End | Straight |  | 0 | 0 | 0 | 0 | 0 | 0 | 2 | Pipe | POWER | B1 Configuration | Rectangular | 0 | 0
POWER CONDUIT - (24) | B1 | POWER | 27.823 | 27.87 | -0.14% | PMH - (21) | PMH - (22) | 442409.535 | 1824348.2171 | 442409.535 | 1824381.4958 | Basic | No | 850.000mm | 945.000mm | 0.000mm | <None> |  |  | 0 | 0 | <None> | 0 | 0 | 0 | 0 | 32.7287 | 32.7287 | 30.5287 | 30.5287 | 0° 0' 0.000" | 0° 0' 0.000" | Start to End | Start to End | Straight |  | 0 | 0 | 0 | 0 | 0 | 0 | 2 | Pipe | POWER | B1 Configuration | Rectangular | 1 | 0
POWER CONDUIT - (25) | B1 | POWER | 27.166 | 27.166 | 0% | PMH - (22) | PMH - (23) | 442409.535 | 1824381.4958 | 442397.635 | 1824381.4958 | Basic | No | 850.000mm | 945.000mm | 0.000mm | <None> |  |  | 0 | 0 | <None> | 0 | 0 | 0 | 0 | 13 | 13 | 10.8 | 10.8 | 269° 59' 60.000" | 269° 59' 60.000" | Start to End | Start to End | Straight |  | 0 | 0 | 0 | 0 | 0 | 0 | 2 | Pipe | POWER | B1 Configuration | Rectangular | 1 | 0
POWER CONDUIT - (26) | B1 | POWER | 27.966 | 27.965 | 0% | PMH - (23) | PMH - (24) | 442397.635 | 1824381.4958 | 442397.635 | 1824348.2171 | Basic | No | 850.000mm | 945.000mm | 0.000mm | <None> |  |  | 0 | 0 | <None> | 0 | 0 | 0 | 0 | 32.7287 | 32.7287 | 30.5287 | 30.5287 | 180° 0' 0.000" | 180° 0' 0.000" | Start to End | Start to End | Straight |  | 0 | 0 | 0 | 0 | 0 | 0 | 2 | Pipe | POWER | B1 Configuration | Rectangular | 1 | 0
POWER CONDUIT - (27) | B1 | POWER | 27.965 | 28.315 | -0.81% | PMH - (24) | PMH - (25) | 442397.635 | 1824348.2171 | 442354.2955 | 1824348.2171 | Basic | No | 850.000mm | 945.000mm | 0.000mm | <None> |  |  | 0 | 0 | <None> | 0 | 0 | 0 | 0 | 42.2299 | 42.2314 | 40.0299 | 40.0312 | 270° 0' 0.000" | 270° 0' 0.000" | Start to End | Start to End | Straight |  | 0 | 0 | 0 | 0 | 0 | 0 | 2 | Pipe | POWER | B1 Configuration | Rectangular | 1 | 0
POWER CONDUIT - (28) | B1 | POWER | 28.315 | 28.315 | 0% | PMH - (25) | PMH - (26) | 442354.2955 | 1824348.2171 | 442354.2955 | 1824377.9986 | Basic | No | 850.000mm | 945.000mm | 0.000mm | <None> |  |  | 0 | 0 | <None> | 0 | 0 | 0 | 0 | 29.2315 | 29.2315 | 27.0315 | 27.0315 | 0° 0' 0.000" | 0° 0' 0.000" | Start to End | Start to End | Straight |  | 0 | 0 | 0 | 0 | 0 | 0 | 2 | Pipe | POWER | B1 Configuration | Rectangular | 1 | 0
POWER CONDUIT - (29) | B1 | POWER | 27.971 | 27.971 | 0% | PMH - (26) | PMH - (27) | 442354.2955 | 1824377.9986 | 442342.3955 | 1824377.9986 | Basic | No | 850.000mm | 945.000mm | 0.000mm | <None> |  |  | 0 | 0 | <None> | 0 | 0 | 0 | 0 | 13 | 13 | 10.8 | 10.8 | 270° 0' 0.000" | 270° 0' 0.000" | Start to End | Start to End | Straight |  | 0 | 0 | 0 | 0 | 0 | 0 | 2 | Pipe | POWER | B1 Configuration | Rectangular | 1 | 0
POWER CONDUIT - (30) | B1 | POWER | 28.504 | 28.391 | 0.26% | PMH - (27) | PMH - (28) | 442342.3955 | 1824377.9986 | 442342.3955 | 1824334.9171 | Basic | No | 850.000mm | 945.000mm | 0.000mm | <None> |  |  | 0 | 0 | <None> | 0 | 0 | 0 | 0 | 42.8565 | 42.8567 | 39.8815 | 39.8816 | 180° 0' 0.000" | 180° 0' 0.000" | Start to End | Start to End | Straight |  | 0 | 0 | 0 | 0 | 0 | 0 | 2 | Pipe | POWER | B1 Configuration | Rectangular | 1 | 0
POWER CONDUIT - (31) | A12 | POWER | 27.544 | 27.257 | 0.81% | PMH - (28) | PMH - (29) | 442342.3955 | 1824334.9171 | 442377.7568 | 1824334.9171 | Basic | No | 1100.000mm | 1745.000mm | 0.000mm | <None> |  |  | 0 | 0 | <None> | 0 | 0 | 0 | 0 | 35.9197 | 35.9208 | 33.5613 | 33.5624 | 90° 0' 0.000" | 90° 0' 0.000" | Start to End | Start to End | Straight |  | 0 | 0 | 0 | 0 | 0 | 0 | 2 | Pipe | POWER | A12 Configuration | Rectangular | 1 | 0
POWER CONDUIT - (32) | A12 | POWER | 27.257 | 26.257 | 1.33% | PMH - (29) | PMH - (16) | 442377.7568 | 1824334.9171 | 442452.8749 | 1824334.9171 | Basic | No | 1100.000mm | 1745.000mm | 0.000mm | <None> |  |  | 0 | 0 | <None> | 0 | 0 | 0 | 0 | 74.1681 | 74.1748 | 71.4181 | 71.4244 | 90° 0' 0.000" | 90° 0' 0.000" | Start to End | Start to End | Straight |  | 0 | 0 | 0 | 0 | 0 | 0 | 2 | Pipe | POWER | A12 Configuration | Rectangular | 0 | 0
POWER CONDUIT - (33) | B1 | POWER | 25.911 | 26.236 | -1.13% | PMH - (16) | PMH - (30) | 442452.8749 | 1824334.9171 | 442452.8749 | 1824306.217 | Basic | No | 850.000mm | 945.000mm | 0.000mm | <None> |  |  | 0 | 0 | <None> | 0 | 0 | 0 | 0 | 27.6029 | 27.6048 | 25.4 | 25.4016 | 180° 0' 0.000" | 180° 0' 0.000" | Start to End | Start to End | Straight |  | 0 | 0 | 0 | 0 | 0 | 0 | 2 | Pipe | POWER | B1 Configuration | Rectangular | 0 | 0
POWER CONDUIT - (34) | B1 | POWER | 27.036 | 27.209 | -0.43% | PMH - (30) | PMH - (31) | 442452.8749 | 1824306.217 | 442412.5749 | 1824306.217 | Basic | No | 850.000mm | 945.000mm | 0.000mm | <None> |  |  | 0 | 0 | <None> | 0 | 0 | 0 | 0 | 39.125 | 39.1254 | 36.775 | 36.7753 | 269° 59' 59.998" | 269° 59' 59.998" | Start to End | Start to End | Straight |  | 0 | 0 | 0 | 0 | 0 | 0 | 2 | Pipe | POWER | B1 Configuration | Rectangular | 1 | 0
POWER CONDUIT - (35) | B1 | POWER | 27.209 | 27.209 | 0% | PMH - (31) | PMH - (32) | 442412.5749 | 1824306.217 | 442412.5749 | 1824284.917 | Basic | No | 850.000mm | 945.000mm | 0.000mm | <None> |  |  | 0 | 0 | <None> | 0 | 0 | 0 | 0 | 22.4553 | 22.4553 | 20.2 | 20.2 | 180° 0' 0.000" | 180° 0' 0.000" | Start to End | Start to End | Straight |  | 0 | 0 | 0 | 0 | 0 | 0 | 2 | Pipe | POWER | B1 Configuration | Rectangular | 1 | 0
POWER CONDUIT - (36) | A8a | POWER | 27.09 | 28.111 | -1.56% | PMH - (32) | PMH - (33) | 442412.5749 | 1824284.917 | 442346.9585 | 1824284.917 | Basic | No | 1100.000mm | 1035.000mm | 0.000mm | <None> |  |  | 0 | 0 | <None> | 0 | 0 | 0 | 0 | 63.9 | 63.9081 | 61.15 | 61.1574 | 269° 59' 59.998" | 269° 59' 59.998" | Start to End | Start to End | Straight |  | 0 | 0 | 0 | 0 | 0 | 0 | 2 | Pipe | POWER | A8' Configuration | Rectangular | 0 | 0
POWER CONDUIT - (37) | A8a | POWER | 28.111 | 28.133 | -0.05% | PMH - (33) | PMH - (34) | 442346.9585 | 1824284.917 | 442318.8749 | 1824256.8334 | Basic | No | 1100.000mm | 1035.000mm | 0.000mm | <None> |  |  | 0 | 0 | <None> | 0 | 0 | 0 | 0 | 40.0222 | 40.0222 | 37.829 | 37.829 | 224° 59' 60.000" | 224° 59' 60.000" | Start to End | Start to End | Straight |  | 0 | 0 | 0 | 0 | 0 | 0 | 2 | Pipe | POWER | A8' Configuration | Rectangular | 1 | 0
POWER CONDUIT - (38) | A8a | POWER | 28.133 | 27.857 | 0.43% | PMH - (34) | PMH - (35) | 442318.8749 | 1824256.8334 | 442318.8749 | 1824192.9562 | Basic | No | 1100.000mm | 1035.000mm | 0.000mm | <None> |  |  | 0 | 0 | <None> | 0 | 0 | 0 | 0 | 63.1109 | 63.1115 | 59.7359 | 59.7365 | 180° 0' 0.000" | 180° 0' 0.000" | Start to End | Start to End | Straight |  | 0 | 0 | 0 | 0 | 0 | 0 | 2 | Pipe | POWER | A8' Configuration | Rectangular | 1 | 0
POWER CONDUIT - (39) | A8a | POWER | 27.857 | 27.522 | 0.57% | PMH - (35) | PMH - (36) | 442318.8749 | 1824192.9562 | 442318.8749 | 1824133.7541 | Basic | No | 1100.000mm | 1035.000mm | 0.000mm | <None> |  |  | 0 | 0 | <None> | 0 | 0 | 0 | 0 | 59.2021 | 59.2031 | 55.4521 | 55.453 | 180° 0' 0.000" | 180° 0' 0.000" | Start to End | Start to End | Straight |  | 0 | 0 | 0 | 0 | 0 | 0 | 2 | Pipe | POWER | A8' Configuration | Rectangular | 1 | 0
POWER CONDUIT - (40) | A8a | POWER | 27.522 | 26.974 | 0.86% | PMH - (36) | PMH - (37) | 442318.8749 | 1824133.7541 | 442318.8749 | 1824070.1248 | Basic | No | 1100.000mm | 1035.000mm | 0.000mm | <None> |  |  | 0 | 0 | <None> | 0 | 0 | 0 | 0 | 63.6292 | 63.6316 | 60.2542 | 60.2565 | 180° 0' 0.000" | 180° 0' 0.000" | Start to End | Start to End | Straight |  | 0 | 0 | 0 | 0 | 0 | 0 | 2 | Pipe | POWER | A8' Configuration | Rectangular | 1 | 0
POWER CONDUIT - (41) | A8a | POWER | 26.174 | 26.174 | 0% | PMH - (37) | PMH - (38) | 442318.8749 | 1824070.1248 | 442297.5749 | 1824070.1248 | Basic | No | 1100.000mm | 1035.000mm | 0.000mm | <None> |  |  | 0 | 0 | <None> | 0 | 0 | 0 | 0 | 22.4 | 22.4 | 20.2 | 20.2 | 270° 0' 0.000" | 270° 0' 0.000" | Start to End | Start to End | Straight |  | 0 | 0 | 0 | 0 | 0 | 0 | 2 | Pipe | POWER | A8' Configuration | Rectangular | 1 | 0
POWER CONDUIT - (42) | A8a | POWER | 26.68 | 26.68 | 0% | PMH - (38) | PMH - (39) | 442297.5749 | 1824070.1248 | 442297.5749 | 1824055.0715 | Basic | No | 1100.000mm | 1035.000mm | 0.000mm | <None> |  |  | 0 | 0 | <None> | 0 | 0 | 0 | 0 | 15.0533 | 15.0533 | 12.4533 | 12.4533 | 180° 0' 0.000" | 180° 0' 0.000" | Start to End | Start to End | Straight |  | 0 | 0 | 0 | 0 | 0 | 0 | 2 | Pipe | POWER | A8' Configuration | Rectangular | 1 | 0
POWER CONDUIT - (43) | A8a | POWER | 27.057 | 27.057 | 0% | PMH - (15) | PMH - (40) | 442466.1749 | 1824334.9171 | 442466.1749 | 1824306.217 | Basic | No | 1100.000mm | 1035.000mm | 0.000mm | <None> |  |  | 0 | 0 | <None> | 0 | 0 | 0 | 0 | 27.2 | 27.2 | 24.6 | 24.6 | 180° 0' 0.000" | 180° 0' 0.000" | Start to End | Start to End | Straight |  | 0 | 0 | 0 | 0 | 0 | 0 | 2 | Pipe | POWER | A8' Configuration | Rectangular | 1 | 0
POWER CONDUIT - (44) | A8a | POWER | 27.057 | 27.057 | 0% | PMH - (40) | PMH - (41) | 442466.1749 | 1824306.217 | 442525.7411 | 1824306.217 | Basic | No | 1100.000mm | 1035.000mm | 0.000mm | <None> |  |  | 0 | 0 | <None> | 0 | 0 | 0 | 0 | 58.25 | 58.25 | 55.9 | 55.9 | 89° 59' 59.998" | 89° 59' 59.998" | Start to End | Start to End | Straight |  | 0 | 0 | 0 | 0 | 0 | 0 | 2 | Pipe | POWER | A8' Configuration | Rectangular | 1 | 0
POWER CONDUIT - (45) | A8a | POWER | 27.057 | 27.021 | 0.09% | PMH - (41) | PMH - (42) | 442525.7411 | 1824306.217 | 442553.8246 | 1824334.3005 | Basic | No | 1100.000mm | 1035.000mm | 0.000mm | <None> |  |  | 0 | 0 | <None> | 0 | 0 | 0 | 0 | 40.0222 | 40.0223 | 37.829 | 37.829 | 45° 0' 0.000" | 45° 0' 0.000" | Start to End | Start to End | Straight |  | 0 | 0 | 0 | 0 | 0 | 0 | 2 | Pipe | POWER | A8' Configuration | Rectangular | 1 | 0
POWER CONDUIT - (46) | A8a | POWER | 27.021 | 26.935 | 0.37% | PMH - (42) | PMH - (166) | 442553.8246 | 1824334.3005 | 442553.8246 | 1824357.8442 | Basic | No | 1100.000mm | 1035.000mm | 0.000mm | <None> |  |  | 0 | 0 | <None> | 0 | 0 | 0 | 0 | 22.7771 | 22.7773 | 19.7771 | 19.7772 | 0° 0' 0.000" | 0° 0' 0.000" | Start to End | Start to End | Straight |  | 0 | 0 | 0 | 0 | 0 | 0 | 2 | Pipe | POWER | A8' Configuration | Rectangular | 1 | 0
POWER CONDUIT - (46) (1) | A8a | POWER | 26.135 | 26.135 | 0% | PMH - (166) | PMH - (58) | 442553.2749 | 1824357.8442 | 442575.1246 | 1824357.8442 | Basic | No | 1100.000mm | 1035.000mm | 0.000mm | <None> |  |  | 0 | 0 | <None> | 0 | 0 | 0 | 0 | 22.4194 | 22.4194 | 20.1993 | 20.1993 | 90° 0' 0.000" | 90° 0' 0.000" | Start to End | Start to End | Straight |  | 0 | 0 | 0 | 0 | 0 | 0 | 2 | Pipe | POWER | A8' Configuration | Rectangular | 1 | 0
POWER CONDUIT - (47) | B1 | POWER | 26.249 | 26.23 | 0.05% | PMH - (43) | PMH - (44) | 442575.1246 | 1824334.3273 | 442603.2346 | 1824306.217 | Basic | No | 850.000mm | 945.000mm | 0.000mm | <None> |  |  | 0 | 0 | <None> | 0 | 0 | 0 | 0 | 40.0212 | 40.0212 | 37.8279 | 37.8279 | 135° 0' 1.146" | 135° 0' 1.146" | Start to End | Start to End | Straight |  | 0 | 0 | 0 | 0 | 0 | 0 | 2 | Pipe | POWER | B1 Configuration | Rectangular | 1 | 0
POWER CONDUIT - (48) | B1 | POWER | 25.401 | 25.397 | 0.02% | PMH - (44) | PMH - (45) | 442603.9115 | 1824306.0725 | 442603.9115 | 1824284.917 | Basic | No | 850.000mm | 945.000mm | 0.000mm | <None> |  |  | 0 | 0 | <None> | 0 | 0 | 0 | 0 | 22.4273 | 22.4273 | 20.2272 | 20.2272 | 180° 0' 0.000" | 180° 0' 0.000" | Start to End | Start to End | Straight |  | 0 | 0 | 0 | 0 | 0 | 0 | 2 | Pipe | POWER | B1 Configuration | Rectangular | 1 | 0
POWER CONDUIT - (49) | A6 | POWER | 26.19 | 27.07 | -0.95% | PMH - (45) | PMH - (46) | 442603.9115 | 1824284.917 | 442511.2753 | 1824284.917 | Basic | No | 1100.000mm | 1075.000mm | 0.000mm | <None> |  |  | 0 | 0 | <None> | 0 | 0 | 0 | 0 | 92.6362 | 92.6404 | 89.2612 | 89.2652 | 269° 59' 59.998" | 269° 59' 59.998" | Start to End | Start to End | Straight |  | 0 | 0 | 0 | 0 | 0 | 0 | 2 | Pipe | POWER | A6 Configuration | Rectangular | 1 | 0
POWER CONDUIT - (50) | A6 | POWER | 27.07 | 27.179 | -0.2% | PMH - (46) | PMH - (47) | 442511.2753 | 1824284.917 | 442456.5295 | 1824284.917 | Basic | No | 1100.000mm | 1075.000mm | 0.000mm | <None> |  |  | 0 | 0 | <None> | 0 | 0 | 0 | 0 | 54.7458 | 54.7459 | 50.9958 | 50.9959 | 269° 59' 59.998" | 269° 59' 59.998" | Start to End | Start to End | Straight |  | 0 | 0 | 0 | 0 | 0 | 0 | 2 | Pipe | POWER | A6 Configuration | Rectangular | 1 | 0
POWER CONDUIT - (51) | A6 | POWER | 27.179 | 27.05 | 0.42% | PMH - (47) | PMH - (48) | 442456.5295 | 1824284.917 | 442425.8749 | 1824284.917 | Basic | No | 1100.000mm | 1075.000mm | 0.000mm | <None> |  |  | 0 | 0 | <None> | 0 | 0 | 0 | 0 | 30.1073 | 30.1076 | 27.1296 | 27.1299 | 269° 59' 59.998" | 269° 59' 59.998" | Start to End | Start to End | Straight |  | 0 | 0 | 0 | 0 | 0 | 0 | 2 | Pipe | POWER | A6 Configuration | Rectangular | 1 | 0
POWER CONDUIT - (52) | A8a | POWER | 27.09 | 27.09 | 0% | PMH - (48) | PMH - (32) | 442425.8749 | 1824284.917 | 442412.5749 | 1824284.917 | Basic | No | 1100.000mm | 1035.000mm | 0.000mm | <None> |  |  | 0 | 0 | <None> | 0 | 0 | 0 | 0 | 14.8054 | 14.8054 | 12.2 | 12.2 | 269° 59' 59.998" | 269° 59' 59.998" | Start to End | Start to End | Straight |  | 0 | 0 | 0 | 0 | 0 | 0 | 2 | Pipe | POWER | A8' Configuration | Rectangular | 1 | 0
POWER CONDUIT - (53) | B1 | POWER | 27.209 | 27.239 | -0.18% | PMH - (32) | PMH - (49) | 442412.5749 | 1824284.917 | 442412.5749 | 1824267.7422 | Basic | No | 850.000mm | 945.000mm | 0.000mm | <None> |  |  | 0 | 0 | <None> | 0 | 0 | 0 | 0 | 16.6298 | 16.6298 | 14.2749 | 14.275 | 180° 0' 0.000" | 180° 0' 0.000" | Start to End | Start to End | Straight |  | 0 | 0 | 0 | 0 | 0 | 0 | 2 | Pipe | POWER | B1 Configuration | Rectangular | 1 | 0
POWER CONDUIT - (54) | B1 | POWER | 27.239 | 27.13 | 0.15% | PMH - (49) | PMH - (50) | 442412.5749 | 1824267.7422 | 442412.5749 | 1824193.585 | Basic | No | 850.000mm | 945.000mm | 0.000mm | <None> |  |  | 0 | 0 | <None> | 0 | 0 | 0 | 0 | 74.1572 | 74.1572 | 71.0322 | 71.0322 | 180° 0' 0.000" | 180° 0' 0.000" | Start to End | Start to End | Straight |  | 0 | 0 | 0 | 0 | 0 | 0 | 2 | Pipe | POWER | B1 Configuration | Rectangular | 1 | 0
POWER CONDUIT - (55) | A8a | POWER | 26.339 | 26.339 | 0% | PMH - (50) | PMH - (51) | 442412.5749 | 1824193.585 | 442424.4749 | 1824193.5679 | Basic | No | 1100.000mm | 1035.000mm | 0.000mm | <None> |  |  | 0 | 0 | <None> | 0 | 0 | 0 | 0 | 13 | 13 | 10.8 | 10.8 | 90° 4' 55.651" | 90° 4' 55.651" | Start to End | Start to End | Straight |  | 0 | 0 | 0 | 0 | 0 | 0 | 2 | Pipe | POWER | A8' Configuration | Rectangular | 1 | 0
POWER CONDUIT - (56) | B1 | POWER | 27.608 | 27.651 | -0.08% | PMH - (48) | PMH - (52) | 442425.8749 | 1824284.917 | 442425.8749 | 1824231.9571 | Basic | No | 850.000mm | 945.000mm | 0.000mm | <None> |  |  | 0 | 0 | <None> | 0 | 0 | 0 | 0 | 50.765 | 50.765 | 47.765 | 47.765 | 180° 0' 0.000" | 180° 0' 0.000" | Start to End | Start to End | Straight |  | 0 | 0 | 0 | 0 | 0 | 0 | 2 | Pipe | POWER | B1 Configuration | Rectangular | 1 | 0
POWER CONDUIT - (57) | A6 | POWER | 27.521 | 27.322 | 1.9% | PMH - (52) | PMH - (151) | 442425.8749 | 1824231.9571 | 442424.4749 | 1824221.5936 | Basic | No | 1100.000mm | 1075.000mm | 0.000mm | <None> |  |  | 0 | 0 | <None> | 0 | 0 | 0 | 0 | 12.7107 | 12.7122 | 10.1208 | 10.1227 | 187° 41' 36.561" | 187° 41' 36.561" | Start to End | Start to End | Straight |  | 0 | 0 | 0 | 0 | 0 | 0 | 2 | Pipe | POWER | A6 Configuration | Rectangular | 0 | 0
POWER CONDUIT - (57) (1) | A6 | POWER | 27.173 | 27.009 | 0.59% | PMH - (151) | PMH - (51) | 442424.4749 | 1824221.5936 | 442424.4749 | 1824193.5679 | Basic | No | 1100.000mm | 1075.000mm | 0.000mm | <None> |  |  | 0 | 0 | <None> | 0 | 0 | 0 | 0 | 27.0008 | 27.0013 | 24.4008 | 24.4012 | 180° 0' 0.000" | 180° 0' 0.000" | Start to End | Start to End | Straight |  | 0 | 0 | 0 | 0 | 0 | 0 | 2 | Pipe | POWER | A6 Configuration | Rectangular | 1 | 0
POWER CONDUIT - (58) | B1 | POWER | 27.139 | 27.296 | -0.14% | PMH - (51) | PMH - (53) | 442424.4749 | 1824193.5679 | 442424.4749 | 1824080.2116 | Basic | No | 850.000mm | 945.000mm | 0.000mm | <None> |  |  | 0 | 0 | <None> | 0 | 0 | 0 | 0 | 113.3553 | 113.3554 | 110.3553 | 110.3554 | 180° 0' 0.000" | 180° 0' 0.000" | Start to End | Start to End | Straight |  | 0 | 0 | 0 | 0 | 0 | 0 | 2 | Pipe | POWER | B1 Configuration | Rectangular | 1 | 0
POWER CONDUIT - (59) | A6 | POWER | 26.557 | 26.557 | 0% | PMH - (53) | PMH - (54) | 442424.4749 | 1824080.2116 | 442412.5749 | 1824080.1888 | Basic | No | 1100.000mm | 1075.000mm | 0.000mm | <None> |  |  | 0 | 0 | <None> | 0 | 0 | 0 | 0 | 13 | 13 | 10.8 | 10.8 | 269° 53' 24.882" | 269° 53' 24.882" | Start to End | Start to End | Straight |  | 0 | 0 | 0 | 0 | 0 | 0 | 2 | Pipe | POWER | A6 Configuration | Rectangular | 1 | 0
POWER CONDUIT - (60) | A6 | POWER | 27.184 | 27.266 | -0.22% | PMH - (54) | PMH - (55) | 442412.5749 | 1824080.1888 | 442412.5749 | 1824118.1636 | Basic | No | 1100.000mm | 1075.000mm | 0.000mm | <None> |  |  | 0 | 0 | <None> | 0 | 0 | 0 | 0 | 37.9748 | 37.9749 | 35.2248 | 35.2249 | 359° 59' 59.763" | 359° 59' 59.763" | Start to End | Start to End | Straight |  | 0 | 0 | 0 | 0 | 0 | 0 | 2 | Pipe | POWER | A6 Configuration | Rectangular | 1 | 0
POWER CONDUIT - (61) | A6 | POWER | 27.266 | 27.198 | 0.21% | PMH - (55) | PMH - (56) | 442412.5749 | 1824118.1636 | 442412.5749 | 1824150.3607 | Basic | No | 1100.000mm | 1075.000mm | 0.000mm | <None> |  |  | 0 | 0 | <None> | 0 | 0 | 0 | 0 | 32.197 | 32.1971 | 29.072 | 29.0721 | 0° 0' 0.000" | 0° 0' 0.000" | Start to End | Start to End | Straight |  | 0 | 0 | 0 | 0 | 0 | 0 | 2 | Pipe | POWER | A6 Configuration | Rectangular | 1 | 0
POWER CONDUIT - (62) | A6 | POWER | 27.198 | 27 | 0.46% | PMH - (56) | PMH - (50) | 442412.5749 | 1824150.3607 | 442412.5749 | 1824193.585 | Basic | No | 1100.000mm | 1075.000mm | 0.000mm | <None> |  |  | 0 | 0 | <None> | 0 | 0 | 0 | 0 | 43.2243 | 43.2248 | 39.4743 | 39.4748 | 0° 0' 0.000" | 0° 0' 0.000" | Start to End | Start to End | Straight |  | 0 | 0 | 0 | 0 | 0 | 0 | 2 | Pipe | POWER | A6 Configuration | Rectangular | 1 | 0
POWER CONDUIT - (63) | A8a | POWER | 27.206 | 27.203 | 0.01% | PMH - (53) | PMH - (57) | 442424.4749 | 1824080.2116 | 442424.4749 | 1824053.8924 | Basic | No | 1100.000mm | 1035.000mm | 0.000mm | <None> |  |  | 0 | 0 | <None> | 0 | 0 | 0 | 0 | 26.3203 | 26.3203 | 23.7203 | 23.7203 | 180° 0' 0.000" | 180° 0' 0.000" | Start to End | Start to End | Straight |  | 0 | 0 | 0 | 0 | 0 | 0 | 2 | Pipe | POWER | A8' Configuration | Rectangular | 1 | 0
POWER CONDUIT - (64) | B1 | POWER | 25.449 | 25.449 | 0% | PMH - (43) | PMH - (58) | 442575.1246 | 1824334.3273 | 442575.1246 | 1824357.8442 | Basic | No | 850.000mm | 945.000mm | 0.000mm | <None> |  |  | 0 | 0 | <None> | 0 | 0 | 0 | 0 | 23.7005 | 23.7005 | 20.7005 | 20.7005 | 0° 0' 0.000" | 0° 0' 0.000" | Start to End | Start to End | Straight |  | 0 | 0 | 0 | 0 | 0 | 0 | 2 | Pipe | POWER | B1 Configuration | Rectangular | 1 | 0
POWER CONDUIT - (65) | A6 | POWER | 26.249 | 26.28 | -0.1% | PMH - (58) | PMH - (59) | 442575.1246 | 1824357.8442 | 442606.4777 | 1824357.8442 | Basic | No | 1100.000mm | 1075.000mm | 0.000mm | <None> |  |  | 0 | 0 | <None> | 0 | 0 | 0 | 0 | 30.8061 | 30.8061 | 28.2035 | 28.2035 | 90° 0' 0.000" | 90° 0' 0.000" | Start to End | Start to End | Straight |  | 0 | 0 | 0 | 0 | 0 | 0 | 2 | Pipe | POWER | A6 Configuration | Rectangular | 1 | 0
POWER CONDUIT - (66) | A6 | POWER | 26.28 | 26.319 | -0.06% | PMH - (59) | PMH - (60) | 442606.4777 | 1824357.8442 | 442674.3508 | 1824357.8442 | Basic | No | 1100.000mm | 1075.000mm | 0.000mm | <None> |  |  | 0 | 0 | <None> | 0 | 0 | 0 | 0 | 67.8731 | 67.8731 | 65.1231 | 65.1231 | 90° 0' 0.000" | 90° 0' 0.000" | Start to End | Start to End | Straight |  | 0 | 0 | 0 | 0 | 0 | 0 | 2 | Pipe | POWER | A6 Configuration | Rectangular | 1 | 0
POWER CONDUIT - (67) | A6 | POWER | 26.319 | 26.276 | 0.15% | PMH - (60) | PMH - (61) | 442674.3508 | 1824357.8442 | 442701.984 | 1824357.8442 | Basic | No | 1100.000mm | 1075.000mm | 0.000mm | <None> |  |  | 0 | 0 | <None> | 0 | 0 | 0 | 0 | 27.0832 | 27.0832 | 24.7332 | 24.7332 | 90° 0' 0.000" | 90° 0' 0.000" | Start to End | Start to End | Straight |  | 0 | 0 | 0 | 0 | 0 | 0 | 2 | Pipe | POWER | A6 Configuration | Rectangular | 1 | 0
POWER CONDUIT - (68) | B1 | POWER | 25.566 | 26.54 | -2.15% | PMH - (61) | PMH - (62) | 442701.984 | 1824357.8442 | 442701.984 | 1824403.0926 | Basic | No | 850.000mm | 945.000mm | 0.000mm | <None> |  |  | 0 | 0 | <None> | 0 | 0 | 0 | 0 | 44.1501 | 44.1608 | 41.9483 | 41.958 | 0° 0' 0.000" | 0° 0' 0.000" | Start to End | Start to End | Straight |  | 0 | 0 | 0 | 0 | 0 | 0 | 2 | Pipe | POWER | B1 Configuration | Rectangular | 0 | 0
POWER CONDUIT - (69) | B2a | POWER | 27.075 | 27.17 | -0.36% | PMH - (62) | PMH - (63) | 442701.984 | 1824403.0926 | 442675.2753 | 1824403.0926 | Basic | No | 850.000mm | 945.000mm | 0.000mm | <None> |  |  | 0 | 0 | <None> | 0 | 0 | 0 | 0 | 25.7587 | 25.7589 | 23.0087 | 23.0089 | 270° 0' 0.144" | 270° 0' 0.144" | Start to End | Start to End | Straight |  | 0 | 0 | 0 | 0 | 0 | 0 | 2 | Pipe | POWER | B2' Configuration | Rectangular | 1 | 0
POWER CONDUIT - (70) | B2a | POWER | 27.17 | 27.309 | -0.2% | PMH - (63) | PMH - (64) | 442675.2753 | 1824403.0926 | 442607.1031 | 1824403.0927 | Basic | No | 850.000mm | 945.000mm | 0.000mm | <None> |  |  | 0 | 0 | <None> | 0 | 0 | 0 | 0 | 68.1722 | 68.1723 | 65.8222 | 65.8223 | 270° 0' 0.144" | 270° 0' 0.144" | Start to End | Start to End | Straight |  | 0 | 0 | 0 | 0 | 0 | 0 | 2 | Pipe | POWER | B2' Configuration | Rectangular | 1 | 0
POWER CONDUIT - (71) | B1 | POWER | 26.54 | 26.54 | 0% | PMH - (62) | PMH - (65) | 442701.984 | 1824403.0926 | 442701.984 | 1824449.2446 | Basic | No | 850.000mm | 945.000mm | 0.000mm | <None> |  |  | 0 | 0 | <None> | 0 | 0 | 0 | 0 | 46.0788 | 46.0788 | 43.727 | 43.727 | 0° 0' 0.000" | 0° 0' 0.000" | Start to End | Start to End | Straight |  | 0 | 0 | 0 | 0 | 0 | 0 | 2 | Pipe | POWER | B1 Configuration | Rectangular | 1 | 0
POWER CONDUIT - (72) | B1 | POWER | 25.359 | 25.359 | 0% | PMH - (65) | PMH - (66) | 442701.984 | 1824449.2446 | 442713.884 | 1824449.2446 | Basic | No | 850.000mm | 945.000mm | 0.000mm | <None> |  |  | 0 | 0 | <None> | 0 | 0 | 0 | 0 | 13.015 | 13.015 | 10.8 | 10.8 | 90° 0' 0.000" | 90° 0' 0.000" | Start to End | Start to End | Straight |  | 0 | 0 | 0 | 0 | 0 | 0 | 2 | Pipe | POWER | B1 Configuration | Rectangular | 1 | 0
POWER CONDUIT - (73) | B1 | POWER | 25.76 | 25.76 | 0% | PMH - (66) | PMH - (67) | 442713.884 | 1824449.2446 | 442713.884 | 1824506.4724 | Basic | No | 850.000mm | 945.000mm | 0.000mm | <None> |  |  | 0 | 0 | <None> | 0 | 0 | 0 | 0 | 57.7793 | 57.7793 | 55.5779 | 55.5779 | 0° 0' 0.000" | 0° 0' 0.000" | Start to End | Start to End | Straight |  | 0 | 0 | 0 | 0 | 0 | 0 | 2 | Pipe | POWER | B1 Configuration | Rectangular | 1 | 0
POWER CONDUIT - (74) | A8a | POWER | 25.67 | 25.953 | -0.82% | PMH - (67) | PMH - (68) | 442713.884 | 1824506.4724 | 442713.884 | 1824541.1671 | Basic | No | 1100.000mm | 1035.000mm | 0.000mm | <None> |  |  | 0 | 0 | <None> | 0 | 0 | 0 | 0 | 33.197 | 33.1982 | 30.5946 | 30.5956 | 0° 0' 0.000" | 0° 0' 0.000" | Start to End | Start to End | Straight |  | 0 | 0 | 0 | 0 | 0 | 0 | 2 | Pipe | POWER | A8' Configuration | Rectangular | 1 | 0
POWER CONDUIT - (75) | A6 | POWER | 26.47 | 26.817 | -1.5% | PMH - (67) | PMH - (69) | 442713.884 | 1824506.4724 | 442737.0816 | 1824506.4724 | Basic | No | 1100.000mm | 1075.000mm | 0.000mm | <None> |  |  | 0 | 0 | <None> | 0 | 0 | 0 | 0 | 22.2476 | 22.2503 | 19.4976 | 19.4998 | 90° 0' 0.000" | 90° 0' 0.000" | Start to End | Start to End | Straight |  | 0 | 0 | 0 | 0 | 0 | 0 | 2 | Pipe | POWER | A6 Configuration | Rectangular | 0 | 0
POWER CONDUIT - (76) | A6 | POWER | 26.817 | 26.893 | -0.36% | PMH - (69) | PMH - (70) | 442737.0816 | 1824506.4724 | 442758.4736 | 1824506.4724 | Basic | No | 1100.000mm | 1075.000mm | 0.000mm | <None> |  |  | 0 | 0 | <None> | 0 | 0 | 0 | 0 | 21.392 | 21.3921 | 18.267 | 18.2671 | 90° 0' 0.000" | 90° 0' 0.000" | Start to End | Start to End | Straight |  | 0 | 0 | 0 | 0 | 0 | 0 | 2 | Pipe | POWER | A6 Configuration | Rectangular | 1 | 0
POWER CONDUIT - (77) | B1 | POWER | 27.023 | 27.055 | -0.08% | PMH - (70) | PMH - (71) | 442758.4736 | 1824506.4724 | 442798.2178 | 1824506.4724 | Basic | No | 850.000mm | 945.000mm | 0.000mm | <None> |  |  | 0 | 0 | <None> | 0 | 0 | 0 | 0 | 39.7454 | 39.7454 | 36.7704 | 36.7704 | 90° 0' 0.000" | 90° 0' 0.000" | Start to End | Start to End | Straight |  | 0 | 0 | 0 | 0 | 0 | 0 | 2 | Pipe | POWER | B1 Configuration | Rectangular | 1 | 0
POWER CONDUIT - (78) | B1 | POWER | 27.176 | 27.176 | 0% | PMH - (71) | PMH - (72) | 442798.2178 | 1824506.4724 | 442798.2178 | 1824494.5724 | Basic | No | 850.000mm | 945.000mm | 0.000mm | <None> |  |  | 0 | 0 | <None> | 0 | 0 | 0 | 0 | 13 | 13 | 10.8 | 10.8 | 180° 0' 0.000" | 180° 0' 0.000" | Start to End | Start to End | Straight |  | 0 | 0 | 0 | 0 | 0 | 0 | 2 | Pipe | POWER | B1 Configuration | Rectangular | 1 | 0
POWER CONDUIT - (79) | B1 | POWER | 27.188 | 26.953 | 0.59% | PMH - (72) | PMH - (73) | 442798.2178 | 1824494.5724 | 442758.4736 | 1824494.5724 | Basic | No | 850.000mm | 945.000mm | 0.000mm | <None> |  |  | 0 | 0 | <None> | 0 | 0 | 0 | 0 | 40.6942 | 40.6948 | 38.0942 | 38.0948 | 270° 0' 0.000" | 270° 0' 0.000" | Start to End | Start to End | Straight |  | 0 | 0 | 0 | 0 | 0 | 0 | 2 | Pipe | POWER | B1 Configuration | Rectangular | 1 | 0
POWER CONDUIT - (80) | A8a | POWER | 26.313 | 26.313 | 0% | PMH - (73) | PMH - (70) | 442758.4736 | 1824494.5724 | 442758.4736 | 1824506.4724 | Basic | No | 1100.000mm | 1035.000mm | 0.000mm | <None> |  |  | 0 | 0 | <None> | 0 | 0 | 0 | 0 | 13.0348 | 13.0348 | 10.8001 | 10.8001 | 0° 0' 0.000" | 0° 0' 0.000" | Start to End | Start to End | Straight |  | 0 | 0 | 0 | 0 | 0 | 0 | 2 | Pipe | POWER | A8' Configuration | Rectangular | 1 | 0
POWER CONDUIT - (81) | A6 | POWER | 26.273 | 26.247 | 0.09% | PMH - (73) | PMH - (74) | 442758.4736 | 1824494.5724 | 442758.4736 | 1824463.9092 | Basic | No | 1100.000mm | 1075.000mm | 0.000mm | <None> |  |  | 0 | 0 | <None> | 0 | 0 | 0 | 0 | 30.1158 | 30.1158 | 27.5131 | 27.5131 | 179° 59' 59.995" | 179° 59' 59.995" | Start to End | Start to End | Straight |  | 0 | 0 | 0 | 0 | 0 | 0 | 2 | Pipe | POWER | A6 Configuration | Rectangular | 1 | 0
POWER CONDUIT - (82) | B1 | POWER | 26.56 | 26.56 | 0% | PMH - (74) | PMH - (75) | 442758.4736 | 1824463.9092 | 442770.3736 | 1824463.9092 | Basic | No | 850.000mm | 945.000mm | 0.000mm | <None> |  |  | 0 | 0 | <None> | 0 | 0 | 0 | 0 | 13.015 | 13.015 | 10.8 | 10.8 | 90° 0' 0.000" | 90° 0' 0.000" | Start to End | Start to End | Straight |  | 0 | 0 | 0 | 0 | 0 | 0 | 2 | Pipe | POWER | B1 Configuration | Rectangular | 1 | 0
POWER CONDUIT - (83) | B1 | POWER | 27.059 | 27 | 0.2% | PMH - (75) | PMH - (76) | 442770.3736 | 1824463.9092 | 442770.3736 | 1824434.7981 | Basic | No | 850.000mm | 945.000mm | 0.000mm | <None> |  |  | 0 | 0 | <None> | 0 | 0 | 0 | 0 | 28.4861 | 28.4862 | 25.9861 | 25.9862 | 179° 59' 59.996" | 179° 59' 59.996" | Start to End | Start to End | Straight |  | 0 | 0 | 0 | 0 | 0 | 0 | 2 | Pipe | POWER | B1 Configuration | Rectangular | 1 | 0
POWER CONDUIT - (84) | B1 | POWER | 27 | 26.892 | 0.2% | PMH - (76) | PMH - (77) | 442770.3736 | 1824434.7981 | 442770.3736 | 1824381.9595 | Basic | No | 850.000mm | 945.000mm | 0.000mm | <None> |  |  | 0 | 0 | <None> | 0 | 0 | 0 | 0 | 52.8385 | 52.8386 | 50.3385 | 50.3386 | 179° 59' 59.996" | 179° 59' 59.996" | Start to End | Start to End | Straight |  | 0 | 0 | 0 | 0 | 0 | 0 | 2 | Pipe | POWER | B1 Configuration | Rectangular | 1 | 0
POWER CONDUIT - (85) | B1 | POWER | 26.892 | 26.801 | 0.38% | PMH - (77) | PMH - (78) | 442770.3736 | 1824381.9595 | 442770.3736 | 1824357.8442 | Basic | No | 850.000mm | 945.000mm | 0.000mm | <None> |  |  | 0 | 0 | <None> | 0 | 0 | 0 | 0 | 23.5652 | 23.5654 | 21.2152 | 21.2154 | 180° 0' 0.000" | 180° 0' 0.000" | Start to End | Start to End | Straight |  | 0 | 0 | 0 | 0 | 0 | 0 | 2 | Pipe | POWER | B1 Configuration | Rectangular | 1 | 0
POWER CONDUIT - (86) | B1 | POWER | 26.682 | 26.682 | 0% | PMH - (78) | PMH - (79) | 442770.3736 | 1824357.8442 | 442792.3893 | 1824357.8442 | Basic | No | 850.000mm | 945.000mm | 0.000mm | <None> |  |  | 0 | 0 | <None> | 0 | 0 | 0 | 0 | 20.8407 | 20.8407 | 18.4907 | 18.4907 | 90° 0' 0.000" | 90° 0' 0.000" | Start to End | Start to End | Straight |  | 0 | 0 | 0 | 0 | 0 | 0 | 2 | Pipe | POWER | B1 Configuration | Rectangular | 1 | 0
POWER CONDUIT - (87) | B1 | POWER | 25.882 | 25.882 | 0% | PMH - (79) | PMH - (80) | 442792.3893 | 1824357.8442 | 442792.3893 | 1824345.9442 | Basic | No | 850.000mm | 945.000mm | 0.000mm | <None> |  |  | 0 | 0 | <None> | 0 | 0 | 0 | 0 | 13.0151 | 13.0151 | 10.8001 | 10.8001 | 180° 0' 0.000" | 180° 0' 0.000" | Start to End | Start to End | Straight |  | 0 | 0 | 0 | 0 | 0 | 0 | 2 | Pipe | POWER | B1 Configuration | Rectangular | 1 | 0
POWER CONDUIT - (88) | B1 | POWER | 26.204 | 26.204 | 0% | PMH - (80) | PMH - (81) | 442792.3893 | 1824345.9442 | 442758.4736 | 1824345.9442 | Basic | No | 850.000mm | 945.000mm | 0.000mm | <None> |  |  | 0 | 0 | <None> | 0 | 0 | 0 | 0 | 33.9157 | 33.9157 | 31.3157 | 31.3157 | 270° 0' 0.000" | 270° 0' 0.000" | Start to End | Start to End | Straight |  | 0 | 0 | 0 | 0 | 0 | 0 | 2 | Pipe | POWER | B1 Configuration | Rectangular | 1 | 0
POWER CONDUIT - (89) | A8a | POWER | 25.514 | 25.528 | -0.03% | PMH - (81) | PMH - (82) | 442758.4736 | 1824345.9442 | 442758.4736 | 1824390.4641 | Basic | No | 1100.000mm | 1035.000mm | 0.000mm | <None> |  |  | 0 | 0 | <None> | 0 | 0 | 0 | 0 | 45.0731 | 45.0731 | 42.0948 | 42.0948 | 0° 0' 0.000" | 0° 0' 0.000" | Start to End | Start to End | Straight |  | 0 | 0 | 0 | 0 | 0 | 0 | 2 | Pipe | POWER | A8' Configuration | Rectangular | 1 | 0
POWER CONDUIT - (90) | A8a | POWER | 25.528 | 26.287 | -1.03% | PMH - (82) | PMH - (74) | 442758.4736 | 1824390.4641 | 442758.4736 | 1824463.9092 | Basic | No | 1100.000mm | 1035.000mm | 0.000mm | <None> |  |  | 0 | 0 | <None> | 0 | 0 | 0 | 0 | 73.4451 | 73.4491 | 70.0701 | 70.0739 | 0° 0' 0.002" | 0° 0' 0.002" | Start to End | Start to End | Straight |  | 0 | 0 | 0 | 0 | 0 | 0 | 2 | Pipe | POWER | A8' Configuration | Rectangular | 0 | 0
POWER CONDUIT - (91) | A6 | POWER | 26.074 | 26.146 | -0.13% | PMH - (81) | PMH - (83) | 442758.4736 | 1824345.9442 | 442701.984 | 1824345.9442 | Basic | No | 1100.000mm | 1075.000mm | 0.000mm | <None> |  |  | 0 | 0 | <None> | 0 | 0 | 0 | 0 | 56.4896 | 56.4896 | 53.1146 | 53.1146 | 270° 0' 0.000" | 270° 0' 0.000" | Start to End | Start to End | Straight |  | 0 | 0 | 0 | 0 | 0 | 0 | 2 | Pipe | POWER | A6 Configuration | Rectangular | 1 | 0
POWER CONDUIT - (92) | B2a | POWER | 26.276 | 26.28 | 0% | PMH - (83) | PMH - (84) | 442701.984 | 1824345.9442 | 442606.4777 | 1824345.9442 | Basic | No | 850.000mm | 945.000mm | 0.000mm | <None> |  |  | 0 | 0 | <None> | 0 | 0 | 0 | 0 | 95.5063 | 95.5063 | 92.1313 | 92.1313 | 270° 0' 0.000" | 270° 0' 0.000" | Start to End | Start to End | Straight |  | 0 | 0 | 0 | 0 | 0 | 0 | 2 | Pipe | POWER | B2' Configuration | Rectangular | 1 | 0
POWER CONDUIT - (93) | B2a | POWER | 25.48 | 25.48 | 0% | PMH - (84) | PMH - (59) | 442606.4777 | 1824345.9442 | 442606.4777 | 1824357.8442 | Basic | No | 850.000mm | 945.000mm | 0.000mm | <None> |  |  | 0 | 0 | <None> | 0 | 0 | 0 | 0 | 12.9999 | 12.9999 | 10.7999 | 10.7999 | 359° 59' 60.000" | 359° 59' 60.000" | Start to End | Start to End | Straight |  | 0 | 0 | 0 | 0 | 0 | 0 | 2 | Pipe | POWER | B2' Configuration | Rectangular | 1 | 0
POWER CONDUIT - (94) | A8a | POWER | 26.23 | 26.269 | -0.07% | PMH - (45) | PMH - (85) | 442603.9115 | 1824284.917 | 442655.9173 | 1824284.917 | Basic | No | 1100.000mm | 1035.000mm | 0.000mm | <None> |  |  | 0 | 0 | <None> | 0 | 0 | 0 | 0 | 52.0058 | 52.0058 | 48.6308 | 48.6308 | 89° 59' 59.998" | 89° 59' 59.998" | Start to End | Start to End | Straight |  | 0 | 0 | 0 | 0 | 0 | 0 | 2 | Pipe | POWER | A8' Configuration | Rectangular | 1 | 0
POWER CONDUIT - (95) | A8a | POWER | 26.269 | 26.214 | 0.13% | PMH - (85) | PMH - (86) | 442655.9173 | 1824284.917 | 442699.0428 | 1824284.917 | Basic | No | 1100.000mm | 1035.000mm | 0.000mm | <None> |  |  | 0 | 0 | <None> | 0 | 0 | 0 | 0 | 43.1255 | 43.1255 | 39.3755 | 39.3755 | 89° 59' 59.998" | 89° 59' 59.998" | Start to End | Start to End | Straight |  | 0 | 0 | 0 | 0 | 0 | 0 | 2 | Pipe | POWER | A8' Configuration | Rectangular | 1 | 0
POWER CONDUIT - (96) | A8a | POWER | 26.214 | 26.07 | 0.51% | PMH - (86) | PMH - (87) | 442699.0428 | 1824284.917 | 442727.2764 | 1824284.917 | Basic | No | 1100.000mm | 1035.000mm | 0.000mm | <None> |  |  | 0 | 0 | <None> | 0 | 0 | 0 | 0 | 28.7864 | 28.7867 | 25.8086 | 25.8089 | 90° 0' 0.000" | 90° 0' 0.000" | Start to End | Start to End | Straight |  | 0 | 0 | 0 | 0 | 0 | 0 | 2 | Pipe | POWER | A8' Configuration | Rectangular | 1 | 0
POWER CONDUIT - (97) | A8a | POWER | 25.734 | 25.395 | 0.64% | PMH - (87) | PMH - (88) | 442727.2764 | 1824284.917 | 442727.2764 | 1824231.9571 | Basic | No | 1100.000mm | 1035.000mm | 0.000mm | <None> |  |  | 0 | 0 | <None> | 0 | 0 | 0 | 0 | 52.01 | 52.0111 | 48.635 | 48.636 | 180° 0' 0.000" | 180° 0' 0.000" | Start to End | Start to End | Straight |  | 0 | 0 | 0 | 0 | 0 | 0 | 2 | Pipe | POWER | A8' Configuration | Rectangular | 1 | 0
POWER CONDUIT - (98) | C2 | POWER | 24.595 | 26.561 | -1.26% | PMH - (88) | PMH - (89) | 442727.2764 | 1824231.9571 | 442570.9977 | 1824231.9571 | Basic | No | 600.000mm | 1075.000mm | 0.000mm | <None> |  |  | 0 | 0 | <None> | 0 | 0 | 0 | 0 | 156.8291 | 156.8414 | 154.4787 | 154.4909 | 270° 0' 0.000" | 270° 0' 0.000" | Start to End | Start to End | Straight |  | 0 | 0 | 0 | 0 | 0 | 0 | 2 | Pipe | POWER | C2 Configuration | Rectangular | 0 | 0
POWER CONDUIT - (99) | C2 | POWER | 26.561 | 27.521 | -0.66% | PMH - (89) | PMH - (52) | 442570.9977 | 1824231.9571 | 442425.8749 | 1824231.9571 | Basic | No | 600.000mm | 1075.000mm | 0.000mm | <None> |  |  | 0 | 0 | <None> | 0 | 0 | 0 | 0 | 144.5757 | 144.5788 | 142.2228 | 142.2259 | 270° 0' 0.000" | 270° 0' 0.000" | Start to End | Start to End | Straight |  | 0 | 0 | 0 | 0 | 0 | 0 | 2 | Pipe | POWER | C2 Configuration | Rectangular | 1 | 0
POWER CONDUIT - (100) | A9 | POWER | 24.995 | 25.149 | -0.27% | PMH - (88) | PMH - (90) | 442727.2764 | 1824231.9571 | 442727.2764 | 1824174.7376 | Basic | No | 1100.000mm | 1435.000mm | 0.000mm | <None> |  |  | 0 | 0 | <None> | 0 | 0 | 0 | 0 | 57.2195 | 57.2198 | 53.4695 | 53.4697 | 180° 0' 0.000" | 180° 0' 0.000" | Start to End | Start to End | Straight |  | 0 | 0 | 0 | 0 | 0 | 0 | 2 | Pipe | POWER | A9 Configuration | Rectangular | 1 | 0
POWER CONDUIT - (101) | A9 | POWER | 25.149 | 25.547 | -0.49% | PMH - (90) | PMH - (91) | 442727.2764 | 1824174.7376 | 442727.2764 | 1824093.8373 | Basic | No | 1100.000mm | 1435.000mm | 0.000mm | <None> |  |  | 0 | 0 | <None> | 0 | 0 | 0 | 0 | 80.9002 | 80.9012 | 77.5252 | 77.5262 | 180° 0' 0.000" | 180° 0' 0.000" | Start to End | Start to End | Straight |  | 0 | 0 | 0 | 0 | 0 | 0 | 2 | Pipe | POWER | A9 Configuration | Rectangular | 1 | 0
POWER CONDUIT - (102) | A9 | POWER | 25.67 | 25.116 | 0.91% | PMH - (87) | PMH - (92) | 442727.2764 | 1824284.917 | 442788.0548 | 1824284.917 | Basic | No | 1100.000mm | 1435.000mm | 0.000mm | <None> |  |  | 0 | 0 | <None> | 0 | 0 | 0 | 0 | 59.4812 | 59.4837 | 56.8798 | 56.8822 | 89° 59' 59.997" | 89° 59' 59.997" | Start to End | Start to End | Straight |  | 0 | 0 | 0 | 0 | 0 | 0 | 2 | Pipe | POWER | A9 Configuration | Rectangular | 1 | 0
POWER CONDUIT - (103) | A9 | POWER | 24.316 | 24.316 | 0% | PMH - (92) | PMH - (93) | 442788.0548 | 1824284.917 | 442788.0676 | 1824306.217 | Basic | No | 1100.000mm | 1435.000mm | 0.000mm | <None> |  |  | 0 | 0 | <None> | 0 | 0 | 0 | 0 | 22.478 | 22.478 | 20.2272 | 20.2272 | 0° 2' 3.649" | 0° 2' 3.649" | Start to End | Start to End | Straight |  | 0 | 0 | 0 | 0 | 0 | 0 | 2 | Pipe | POWER | A9 Configuration | Rectangular | 1 | 0
POWER CONDUIT - (104) | A9 | POWER | 24.316 | 24.316 | 0% | PMH - (93) | PMH - (94) | 442788.0676 | 1824306.217 | 442808.9825 | 1824306.217 | Basic | No | 1100.000mm | 1435.000mm | 0.000mm | <None> |  |  | 0 | 0 | <None> | 0 | 0 | 0 | 0 | 20.1665 | 20.1665 | 17.5665 | 17.5665 | 89° 59' 59.998" | 89° 59' 59.998" | Start to End | Start to End | Straight |  | 0 | 0 | 0 | 0 | 0 | 0 | 2 | Pipe | POWER | A9 Configuration | Rectangular | 1 | 0
POWER CONDUIT - (105) | A8a | POWER | 28.718 | 28.755 | -0.06% | PMH - (95) | PMH - (96) | 442297.5749 | 1824415.6926 | 442233.8748 | 1824415.6926 | Basic | No | 1100.000mm | 1035.000mm | 0.000mm | <None> |  |  | 0 | 0 | <None> | 0 | 0 | 0 | 0 | 62.2013 | 62.2013 | 59.6 | 59.6 | 269° 59' 59.997" | 269° 59' 59.997" | Start to End | Start to End | Straight |  | 0 | 0 | 0 | 0 | 0 | 0 | 2 | Pipe | POWER | A8' Configuration | Rectangular | 1 | 0
POWER CONDUIT - (106) | A6 | POWER | 28.791 | 28.751 | 0.1% | PMH - (96) | PMH - (97) | 442233.8748 | 1824415.6926 | 442233.8748 | 1824374.96 | Basic | No | 1100.000mm | 1075.000mm | 0.000mm | <None> |  |  | 0 | 0 | <None> | 0 | 0 | 0 | 0 | 39.7826 | 39.7827 | 36.4076 | 36.4077 | 180° 0' 0.000" | 180° 0' 0.000" | Start to End | Start to End | Straight |  | 0 | 0 | 0 | 0 | 0 | 0 | 2 | Pipe | POWER | A6 Configuration | Rectangular | 1 | 0
POWER CONDUIT - (107) | A6 | POWER | 28.751 | 27.345 | 2.61% | PMH - (97) | PMH - (98) | 442233.8748 | 1824374.96 | 442233.8748 | 1824321.1748 | Basic | No | 1100.000mm | 1075.000mm | 0.000mm | <None> |  |  | 0 | 0 | <None> | 0 | 0 | 0 | 0 | 53.7851 | 53.8035 | 50.0351 | 50.0522 | 180° 0' 0.000" | 180° 0' 0.000" | Start to End | Start to End | Straight |  | 0 | 0 | 0 | 0 | 0 | 0 | 2 | Pipe | POWER | A6 Configuration | Rectangular | 0 | 0
POWER CONDUIT - (108) | A6 | POWER | 27.345 | 27.345 | 0% | PMH - (98) | PMH - (99) | 442233.8748 | 1824321.1748 | 442233.8763 | 1824288.917 | Basic | No | 1100.000mm | 1075.000mm | 0.000mm | <None> |  |  | 0 | 0 | <None> | 0 | 0 | 0 | 0 | 32.8079 | 32.8079 | 29.8329 | 29.8329 | 179° 59' 50.409" | 179° 59' 50.409" | Start to End | Start to End | Straight |  | 0 | 0 | 0 | 0 | 0 | 0 | 2 | Pipe | POWER | A6 Configuration | Rectangular | 1 | 0
POWER CONDUIT - (109) | A6 | POWER | 27.345 | 27.665 | -1.28% | PMH - (99) | PMH - (100) | 442233.8763 | 1824288.917 | 442233.8763 | 1824263.9323 | Basic | No | 1100.000mm | 1075.000mm | 0.000mm | <None> |  |  | 0 | 0 | <None> | 0 | 0 | 0 | 0 | 24.4346 | 24.4367 | 21.8346 | 21.8364 | 180° 0' 0.000" | 180° 0' 0.000" | Start to End | Start to End | Straight |  | 0 | 0 | 0 | 0 | 0 | 0 | 2 | Pipe | POWER | A6 Configuration | Rectangular | 0 | 0
POWER CONDUIT - (110) | A6 | POWER | 27.665 | 27.895 | -1.01% | PMH - (100) | PMH - (101) | 442233.8763 | 1824263.9323 | 442233.8763 | 1824241.1549 | Basic | No | 1100.000mm | 1075.000mm | 0.000mm | <None> |  |  | 0 | 0 | <None> | 0 | 0 | 0 | 0 | 22.7775 | 22.7786 | 19.4025 | 19.4035 | 180° 0' 0.000" | 180° 0' 0.000" | Start to End | Start to End | Straight |  | 0 | 0 | 0 | 0 | 0 | 0 | 2 | Pipe | POWER | A6 Configuration | Rectangular | 0 | 0
POWER CONDUIT - (111) | A6 | POWER | 27.895 | 28.22 | -0.46% | PMH - (101) | PMH - (102) | 442233.8763 | 1824241.1549 | 442233.8763 | 1824170.8465 | Basic | No | 1100.000mm | 1075.000mm | 0.000mm | <None> |  |  | 0 | 0 | <None> | 0 | 0 | 0 | 0 | 70.3084 | 70.3091 | 66.5584 | 66.5591 | 180° 0' 0.000" | 180° 0' 0.000" | Start to End | Start to End | Straight |  | 0 | 0 | 0 | 0 | 0 | 0 | 2 | Pipe | POWER | A6 Configuration | Rectangular | 1 | 0
POWER CONDUIT - (112) | A6 | POWER | 28.22 | 28.402 | -0.27% | PMH - (102) | PMH - (103) | 442233.8763 | 1824170.8465 | 442233.8763 | 1824102.9671 | Basic | No | 1100.000mm | 1075.000mm | 0.000mm | <None> |  |  | 0 | 0 | <None> | 0 | 0 | 0 | 0 | 67.3294 | 67.3296 | 64.3544 | 64.3546 | 180° 0' 0.000" | 180° 0' 0.000" | Start to End | Start to End | Straight |  | 0 | 0 | 0 | 0 | 0 | 0 | 2 | Pipe | POWER | A6 Configuration | Rectangular | 1 | 0
POWER CONDUIT - (113) | A6 | POWER | 27.973 | 27.865 | 0.33% | PMH - (103) | PMH - (104) | 442233.8763 | 1824102.9671 | 442266.0805 | 1824102.9671 | Basic | No | 1100.000mm | 1075.000mm | 0.000mm | <None> |  |  | 0 | 0 | <None> | 0 | 0 | 0 | 0 | 31.6542 | 31.6544 | 29.0542 | 29.0544 | 90° 0' 0.000" | 90° 0' 0.000" | Start to End | Start to End | Straight |  | 0 | 0 | 0 | 0 | 0 | 0 | 2 | Pipe | POWER | A6 Configuration | Rectangular | 1 | 0
POWER CONDUIT - (114) | A6 | POWER | 27.065 | 27.065 | 0% | PMH - (104) | PMH - (105) | 442266.0805 | 1824102.9671 | 442266.0805 | 1824089.6671 | Basic | No | 1100.000mm | 1075.000mm | 0.000mm | <None> |  |  | 0 | 0 | <None> | 0 | 0 | 0 | 0 | 14.4001 | 14.4001 | 12.2001 | 12.2001 | 180° 0' 0.000" | 180° 0' 0.000" | Start to End | Start to End | Straight |  | 0 | 0 | 0 | 0 | 0 | 0 | 2 | Pipe | POWER | A6 Configuration | Rectangular | 1 | 0
POWER CONDUIT - (115) | A6 | POWER | 27.865 | 28.13 | -0.6% | PMH - (105) | PMH - (106) | 442266.0805 | 1824089.6671 | 442221.9763 | 1824089.6671 | Basic | No | 1100.000mm | 1075.000mm | 0.000mm | <None> |  |  | 0 | 0 | <None> | 0 | 0 | 0 | 0 | 44.1042 | 44.105 | 40.7292 | 40.7299 | 270° 0' 0.000" | 270° 0' 0.000" | Start to End | Start to End | Straight |  | 0 | 0 | 0 | 0 | 0 | 0 | 2 | Pipe | POWER | A6 Configuration | Rectangular | 1 | 0
POWER CONDUIT - (116) | B2a | POWER | 27.33 | 27.33 | 0% | PMH - (106) | PMH - (107) | 442221.9763 | 1824089.6671 | 442221.9763 | 1824102.9671 | Basic | No | 850.000mm | 945.000mm | 0.000mm | <None> |  |  | 0 | 0 | <None> | 0 | 0 | 0 | 0 | 14.8102 | 14.8102 | 12.2 | 12.2 | 0° 0' 0.000" | 0° 0' 0.000" | Start to End | Start to End | Straight |  | 0 | 0 | 0 | 0 | 0 | 0 | 2 | Pipe | POWER | B2' Configuration | Rectangular | 1 | 0
POWER CONDUIT - (117) | B1 | POWER | 27.33 | 27.908 | -1.63% | PMH - (107) | PMH - (108) | 442221.9763 | 1824102.9671 | 442221.9763 | 1824138.4332 | Basic | No | 850.000mm | 945.000mm | 0.000mm | <None> |  |  | 0 | 0 | <None> | 0 | 0 | 0 | 0 | 34.5161 | 34.5209 | 31.7661 | 31.7703 | 0° 0' 0.000" | 0° 0' 0.000" | Start to End | Start to End | Straight |  | 0 | 0 | 0 | 0 | 0 | 0 | 2 | Pipe | POWER | B1 Configuration | Rectangular | 0 | 0
POWER CONDUIT - (118) | B1 | POWER | 27.908 | 28.416 | -0.74% | PMH - (108) | PMH - (109) | 442221.9763 | 1824138.4332 | 442221.9763 | 1824206.8677 | Basic | No | 850.000mm | 945.000mm | 0.000mm | <None> |  |  | 0 | 0 | <None> | 0 | 0 | 0 | 0 | 68.4345 | 68.4364 | 65.9345 | 65.9363 | 0° 0' 0.000" | 0° 0' 0.000" | Start to End | Start to End | Straight |  | 0 | 0 | 0 | 0 | 0 | 0 | 2 | Pipe | POWER | B1 Configuration | Rectangular | 1 | 0
POWER CONDUIT - (119) | B1 | POWER | 28.416 | 28.465 | -0.08% | PMH - (109) | PMH - (110) | 442221.9763 | 1824206.8677 | 442221.9763 | 1824263.9323 | Basic | No | 850.000mm | 945.000mm | 0.000mm | <None> |  |  | 0 | 0 | <None> | 0 | 0 | 0 | 0 | 57.0647 | 57.0647 | 53.9397 | 53.9397 | 0° 0' 0.000" | 0° 0' 0.000" | Start to End | Start to End | Straight |  | 0 | 0 | 0 | 0 | 0 | 0 | 2 | Pipe | POWER | B1 Configuration | Rectangular | 1 | 0
POWER CONDUIT - (120) | A9 | POWER | 27.665 | 27.665 | 0% | PMH - (110) | PMH - (100) | 442221.9763 | 1824263.9323 | 442233.8763 | 1824263.9323 | Basic | No | 1100.000mm | 1435.000mm | 0.000mm | <None> |  |  | 0 | 0 | <None> | 0 | 0 | 0 | 0 | 13 | 13 | 10.8 | 10.8 | 90° 0' 0.000" | 90° 0' 0.000" | Start to End | Start to End | Straight |  | 0 | 0 | 0 | 0 | 0 | 0 | 2 | Pipe | POWER | A9 Configuration | Rectangular | 1 | 0
POWER CONDUIT - (121) | B1 | POWER | 28.465 | 28.711 | -0.99% | PMH - (110) | PMH - (111) | 442221.9763 | 1824263.9323 | 442221.9763 | 1824288.917 | Basic | No | 850.000mm | 945.000mm | 0.000mm | <None> |  |  | 0 | 0 | <None> | 0 | 0 | 0 | 0 | 24.4299 | 24.4311 | 21.4549 | 21.4559 | 0° 0' 0.000" | 0° 0' 0.000" | Start to End | Start to End | Straight |  | 0 | 0 | 0 | 0 | 0 | 0 | 2 | Pipe | POWER | B1 Configuration | Rectangular | 1 | 0
POWER CONDUIT - (122) | B1 | POWER | 28.711 | 28.971 | -0.26% | PMH - (111) | PMH - (112) | 442221.9763 | 1824288.917 | 442121.102 | 1824288.917 | Basic | No | 850.000mm | 945.000mm | 0.000mm | <None> |  |  | 0 | 0 | <None> | 0 | 0 | 0 | 0 | 100.3255 | 100.3259 | 97.9755 | 97.9759 | 270° 0' 0.000" | 270° 0' 0.000" | Start to End | Start to End | Straight |  | 0 | 0 | 0 | 0 | 0 | 0 | 2 | Pipe | POWER | B1 Configuration | Rectangular | 1 | 0
POWER CONDUIT - (123) | B1 | POWER | 28.971 | 28.607 | 0.93% | PMH - (112) | PMH - (113) | 442121.102 | 1824288.917 | 442081.9759 | 1824288.917 | Basic | No | 850.000mm | 945.000mm | 0.000mm | <None> |  |  | 0 | 0 | <None> | 0 | 0 | 0 | 0 | 38.5778 | 38.5795 | 36.2258 | 36.2273 | 270° 0' 0.000" | 270° 0' 0.000" | Start to End | Start to End | Straight |  | 0 | 0 | 0 | 0 | 0 | 0 | 2 | Pipe | POWER | B1 Configuration | Rectangular | 1 | 0
POWER CONDUIT - (124) | B2a | POWER | 29.407 | 29.582 | -0.38% | PMH - (113) | PMH - (114) | 442081.9759 | 1824288.917 | 442081.9759 | 1824242.938 | Basic | No | 850.000mm | 945.000mm | 0.000mm | <None> |  |  | 0 | 0 | <None> | 0 | 0 | 0 | 0 | 45.0256 | 45.026 | 42.2756 | 42.276 | 180° 0' 0.000" | 180° 0' 0.000" | Start to End | Start to End | Straight |  | 0 | 0 | 0 | 0 | 0 | 0 | 2 | Pipe | POWER | B2' Configuration | Rectangular | 1 | 0
POWER CONDUIT - (125) | B2a | POWER | 29.582 | 29.68 | -0.22% | PMH - (114) | PMH - (115) | 442081.9759 | 1824242.938 | 442081.9759 | 1824198.436 | Basic | No | 850.000mm | 945.000mm | 0.000mm | <None> |  |  | 0 | 0 | <None> | 0 | 0 | 0 | 0 | 44.5019 | 44.502 | 42.0019 | 42.002 | 180° 0' 0.000" | 180° 0' 0.000" | Start to End | Start to End | Straight |  | 0 | 0 | 0 | 0 | 0 | 0 | 2 | Pipe | POWER | B2' Configuration | Rectangular | 1 | 0
POWER CONDUIT - (126) | B2a | POWER | 29.68 | 29.443 | 0.39% | PMH - (115) | PMH - (116) | 442081.9759 | 1824198.436 | 442081.9759 | 1824137.9905 | Basic | No | 850.000mm | 945.000mm | 0.000mm | <None> |  |  | 0 | 0 | <None> | 0 | 0 | 0 | 0 | 60.4455 | 60.446 | 57.6955 | 57.696 | 180° 0' 0.000" | 180° 0' 0.000" | Start to End | Start to End | Straight |  | 0 | 0 | 0 | 0 | 0 | 0 | 2 | Pipe | POWER | B2' Configuration | Rectangular | 1 | 0
POWER CONDUIT - (127) | A8a | POWER | 28.878 | 28.878 | 0% | PMH - (116) | PMH - (117) | 442081.9759 | 1824137.9905 | 442070.0759 | 1824137.9905 | Basic | No | 1100.000mm | 1035.000mm | 0.000mm | <None> |  |  | 0 | 0 | <None> | 0 | 0 | 0 | 0 | 13.0006 | 13.0006 | 10.8006 | 10.8006 | 270° 0' 0.000" | 270° 0' 0.000" | Start to End | Start to End | Straight |  | 0 | 0 | 0 | 0 | 0 | 0 | 2 | Pipe | POWER | A8' Configuration | Rectangular | 1 | 0
POWER CONDUIT - (128) | A8a | POWER | 29.678 | 29.63 | 0.1% | PMH - (117) | PMH - (118) | 442070.0759 | 1824137.9905 | 442070.0759 | 1824188.536 | Basic | No | 1100.000mm | 1035.000mm | 0.000mm | <None> |  |  | 0 | 0 | <None> | 0 | 0 | 0 | 0 | 50.5455 | 50.5455 | 47.1705 | 47.1705 | 0° 0' 0.000" | 0° 0' 0.000" | Start to End | Start to End | Straight |  | 0 | 0 | 0 | 0 | 0 | 0 | 2 | Pipe | POWER | A8' Configuration | Rectangular | 1 | 0
POWER CONDUIT - (129) | A8a | POWER | 29.63 | 29.534 | 0.17% | PMH - (118) | PMH - (119) | 442070.0759 | 1824188.536 | 442070.0759 | 1824243.8052 | Basic | No | 1100.000mm | 1035.000mm | 0.000mm | <None> |  |  | 0 | 0 | <None> | 0 | 0 | 0 | 0 | 55.2692 | 55.2693 | 51.5192 | 51.5193 | 0° 0' 0.000" | 0° 0' 0.000" | Start to End | Start to End | Straight |  | 0 | 0 | 0 | 0 | 0 | 0 | 2 | Pipe | POWER | A8' Configuration | Rectangular | 1 | 0
POWER CONDUIT - (130) | A8a | POWER | 29.534 | 29.093 | 0.98% | PMH - (119) | PMH - (120) | 442070.0759 | 1824243.8052 | 442070.0759 | 1824288.917 | Basic | No | 1100.000mm | 1035.000mm | 0.000mm | <None> |  |  | 0 | 0 | <None> | 0 | 0 | 0 | 0 | 44.5602 | 44.5624 | 41.5834 | 41.5854 | 0° 0' 0.000" | 0° 0' 0.000" | Start to End | Start to End | Straight |  | 0 | 0 | 0 | 0 | 0 | 0 | 2 | Pipe | POWER | A8' Configuration | Rectangular | 1 | 0
POWER CONDUIT - (131) | B3 | POWER | 28.607 | 28.607 | 0% | PMH - (120) | PMH - (113) | 442070.0759 | 1824288.917 | 442081.9759 | 1824288.917 | Basic | No | 1100.000mm | 945.000mm | 0.000mm | <None> |  |  | 0 | 0 | <None> | 0 | 0 | 0 | 0 | 13.4071 | 13.4071 | 10.8011 | 10.8011 | 90° 0' 0.000" | 90° 0' 0.000" | Start to End | Start to End | Straight |  | 0 | 0 | 0 | 0 | 0 | 0 | 2 | Pipe | POWER | B3 Configuration | Rectangular | 1 | 0
POWER CONDUIT - (132) | B1 | POWER | 28.607 | 29.561 | -1.77% | PMH - (120) | PMH - (121) | 442070.0759 | 1824288.917 | 442016.0739 | 1824288.917 | Basic | No | 850.000mm | 945.000mm | 0.000mm | <None> |  |  | 0 | 0 | <None> | 0 | 0 | 0 | 0 | 53.0512 | 53.0598 | 50.4512 | 50.4591 | 269° 59' 60.000" | 269° 59' 60.000" | Start to End | Start to End | Straight |  | 0 | 0 | 0 | 0 | 0 | 0 | 2 | Pipe | POWER | B1 Configuration | Rectangular | 0 | 0
POWER CONDUIT - (133) | B1 | POWER | 30.361 | 30.361 | 0% | PMH - (121) | PMH - (122) | 442016.0739 | 1824288.917 | 442016.0739 | 1824302.217 | Basic | No | 850.000mm | 945.000mm | 0.000mm | <None> |  |  | 0 | 0 | <None> | 0 | 0 | 0 | 0 | 14.4018 | 14.4018 | 12.2 | 12.2 | 0° 0' 0.000" | 0° 0' 0.000" | Start to End | Start to End | Straight |  | 0 | 0 | 0 | 0 | 0 | 0 | 2 | Pipe | POWER | B1 Configuration | Rectangular | 1 | 0
POWER CONDUIT - (134) | A8a | POWER | 30.375 | 30.375 | 0% | PMH - (122) | PMH - (123) | 442016.0739 | 1824302.217 | 442006.8271 | 1824302.217 | Basic | No | 1100.000mm | 1035.000mm | 0.000mm | <None> |  |  | 0 | 0 | <None> | 0 | 0 | 0 | 0 | 9.391 | 9.391 | 6.3999 | 6.3999 | 270° 0' 0.000" | 270° 0' 0.000" | Start to End | Start to End | Straight |  | 0 | 0 | 0 | 0 | 0 | 0 | 2 | Pipe | POWER | A8' Configuration | Rectangular | 1 | 0
POWER CONDUIT - (135) | A6 | POWER | 30.335 | 29.925 | 1.35% | PMH - (122) | PMH - (124) | 442016.0739 | 1824302.217 | 442046.4759 | 1824302.217 | Basic | No | 1100.000mm | 1075.000mm | 0.000mm | <None> |  |  | 0 | 0 | <None> | 0 | 0 | 0 | 0 | 30.177 | 30.1798 | 27.052 | 27.0545 | 90° 0' 0.000" | 90° 0' 0.000" | Start to End | Start to End | Straight |  | 0 | 0 | 0 | 0 | 0 | 0 | 2 | Pipe | POWER | A6 Configuration | Rectangular | 0 | 0
POWER CONDUIT - (136) | A6 | POWER | 29.925 | 29.577 | 1.48% | PMH - (124) | PMH - (125) | 442046.4759 | 1824302.217 | 442070.0759 | 1824302.217 | Basic | No | 1100.000mm | 1075.000mm | 0.000mm | <None> |  |  | 0 | 0 | <None> | 0 | 0 | 0 | 0 | 23.6 | 23.6025 | 20.475 | 20.4772 | 90° 0' 0.000" | 90° 0' 0.000" | Start to End | Start to End | Straight |  | 0 | 0 | 0 | 0 | 0 | 0 | 2 | Pipe | POWER | A6 Configuration | Rectangular | 0 | 0
POWER CONDUIT - (137) | A2 | POWER | 28.783 | 28.783 | 0% | PMH - (125) | PMH - (120) | 442070.0759 | 1824302.217 | 442070.0759 | 1824288.917 | Basic | No | 1100.000mm | 1345.000mm | 0.000mm | <None> |  |  | 0 | 0 | <None> | 0 | 0 | 0 | 0 | 14.4347 | 14.4347 | 12.2034 | 12.2034 | 180° 0' 0.000" | 180° 0' 0.000" | Start to End | Start to End | Straight |  | 0 | 0 | 0 | 0 | 0 | 0 | 2 | Pipe | POWER | A2 Configuration | Rectangular | 1 | 0
POWER CONDUIT - (138) | A3 | POWER | 29.217 | 29.028 | 1.07% | PMH - (125) | PMH - (126) | 442070.0759 | 1824302.217 | 442087.7046 | 1824302.217 | Basic | No | 1100.000mm | 1435.000mm | 0.000mm | <None> |  |  | 0 | 0 | <None> | 0 | 0 | 0 | 0 | 17.6287 | 17.6297 | 13.8787 | 13.8795 | 90° 0' 0.000" | 90° 0' 0.000" | Start to End | Start to End | Straight |  | 0 | 0 | 0 | 0 | 0 | 0 | 2 | Pipe | POWER | A3 Configuration | Rectangular | 0 | 0
POWER CONDUIT - (139) | A3 | POWER | 29.028 | 28.665 | 0.54% | PMH - (126) | PMH - (127) | 442087.7046 | 1824302.217 | 442155.2354 | 1824302.217 | Basic | No | 1100.000mm | 1435.000mm | 0.000mm | <None> |  |  | 0 | 0 | <None> | 0 | 0 | 0 | 0 | 67.5308 | 67.5317 | 63.7808 | 63.7817 | 90° 0' 0.000" | 90° 0' 0.000" | Start to End | Start to End | Straight |  | 0 | 0 | 0 | 0 | 0 | 0 | 2 | Pipe | POWER | A3 Configuration | Rectangular | 1 | 0
POWER CONDUIT - (140) | B1 | POWER | 29.155 | 28.711 | 0.66% | PMH - (127) | PMH - (128) | 442155.2354 | 1824302.217 | 442221.9748 | 1824302.217 | Basic | No | 850.000mm | 945.000mm | 0.000mm | <None> |  |  | 0 | 0 | <None> | 0 | 0 | 0 | 0 | 66.1895 | 66.191 | 63.2145 | 63.2159 | 90° 0' 0.000" | 90° 0' 0.000" | Start to End | Start to End | Straight |  | 0 | 0 | 0 | 0 | 0 | 0 | 2 | Pipe | POWER | B1 Configuration | Rectangular | 1 | 0
POWER CONDUIT - (141) | B1 | POWER | 28.711 | 28.819 | -0.25% | PMH - (128) | PMH - (129) | 442221.9748 | 1824302.217 | 442221.9748 | 1824345.1578 | Basic | No | 850.000mm | 945.000mm | 0.000mm | <None> |  |  | 0 | 0 | <None> | 0 | 0 | 0 | 0 | 42.3907 | 42.3908 | 40.0407 | 40.0408 | 0° 0' 0.000" | 0° 0' 0.000" | Start to End | Start to End | Straight |  | 0 | 0 | 0 | 0 | 0 | 0 | 2 | Pipe | POWER | B1 Configuration | Rectangular | 1 | 0
POWER CONDUIT - (142) | B1 | POWER | 28.819 | 28.955 | -0.19% | PMH - (129) | PMH - (130) | 442221.9748 | 1824345.1578 | 442221.9748 | 1824415.6926 | Basic | No | 850.000mm | 945.000mm | 0.000mm | <None> |  |  | 0 | 0 | <None> | 0 | 0 | 0 | 0 | 70.5348 | 70.5349 | 68.1848 | 68.1849 | 0° 0' 0.000" | 0° 0' 0.000" | Start to End | Start to End | Straight |  | 0 | 0 | 0 | 0 | 0 | 0 | 2 | Pipe | POWER | B1 Configuration | Rectangular | 1 | 0
POWER CONDUIT - (143) | B1 | POWER | 28.845 | 28.845 | 0% | PMH - (130) | PMH - (96) | 442221.9748 | 1824415.6926 | 442233.8748 | 1824415.6926 | Basic | No | 850.000mm | 945.000mm | 0.000mm | <None> |  |  | 0 | 0 | <None> | 0 | 0 | 0 | 0 | 13.0347 | 13.0347 | 10.8 | 10.8 | 89° 59' 59.999" | 89° 59' 59.999" | Start to End | Start to End | Straight |  | 0 | 0 | 0 | 0 | 0 | 0 | 2 | Pipe | POWER | B1 Configuration | Rectangular | 1 | 0
POWER CONDUIT - (144) | A8a | POWER | 28.046 | 28.432 | -0.4% | PMH - (95) | PMH - (131) | 442297.5749 | 1824415.6926 | 442297.5749 | 1824513.0834 | Basic | No | 1100.000mm | 1035.000mm | 0.000mm | <None> |  |  | 0 | 0 | <None> | 0 | 0 | 0 | 0 | 97.1755 | 97.1763 | 94.5747 | 94.5754 | 0° 0' 0.000" | 0° 0' 0.000" | Start to End | Start to End | Straight |  | 0 | 0 | 0 | 0 | 0 | 0 | 2 | Pipe | POWER | A8' Configuration | Rectangular | 1 | 0
POWER CONDUIT - (145) | A8a | POWER | 28.695 | 28.695 | 0% | PMH - (131) | PMH - (132) | 442297.7553 | 1824511.5086 | 442318.5208 | 1824511.5086 | Basic | No | 1100.000mm | 1035.000mm | 0.000mm | <None> |  |  | 0 | 0 | <None> | 0 | 0 | 0 | 0 | 22.4002 | 22.4002 | 20.2002 | 20.2002 | 90° 0' 0.000" | 90° 0' 0.000" | Start to End | Start to End | Straight |  | 0 | 0 | 0 | 0 | 0 | 0 | 2 | Pipe | POWER | A8' Configuration | Rectangular | 1 | 0
POWER CONDUIT - (146) | A8a | POWER | 28.695 | 28.629 | 0.17% | PMH - (132) | PMH - (133) | 442318.8749 | 1824513.0834 | 442346.9585 | 1824541.167 | Basic | No | 1100.000mm | 1035.000mm | 0.000mm | <None> |  |  | 0 | 0 | <None> | 0 | 0 | 0 | 0 | 40.0222 | 40.0223 | 37.829 | 37.829 | 45° 0' 0.000" | 45° 0' 0.000" | Start to End | Start to End | Straight |  | 0 | 0 | 0 | 0 | 0 | 0 | 2 | Pipe | POWER | A8' Configuration | Rectangular | 1 | 0
POWER CONDUIT - (147) | A9 | POWER | 28.295 | 28.702 | -1.02% | PMH - (131) | PMH - (134) | 442297.5749 | 1824513.0834 | 442269.4913 | 1824541.167 | Basic | No | 1100.000mm | 1435.000mm | 0.000mm | <None> |  |  | 0 | 0 | <None> | 0 | 0 | 0 | 0 | 39.9914 | 39.9935 | 38.0103 | 38.0123 | 315° 0' 0.000" | 315° 0' 0.000" | Start to End | Start to End | Straight |  | 0 | 0 | 0 | 0 | 0 | 0 | 2 | Pipe | POWER | A9 Configuration | Rectangular | 0 | 0
POWER CONDUIT - (148) | B1 | POWER | 28.13 | 28.681 | -1.05% | PMH - (107) | PMH - (135) | 442221.9763 | 1824102.9671 | 442169.5763 | 1824102.9671 | Basic | No | 850.000mm | 945.000mm | 0.000mm | <None> |  |  | 0 | 0 | <None> | 0 | 0 | 0 | 0 | 51.3018 | 51.3047 | 49.1002 | 49.1029 | 270° 0' 0.000" | 270° 0' 0.000" | Start to End | Start to End | Straight |  | 0 | 0 | 0 | 0 | 0 | 0 | 2 | Pipe | POWER | B1 Configuration | Rectangular | 0 | 0
POWER CONDUIT - (149) | B1 | POWER | 29.199 | 29.383 | -0.42% | PMH - (135) | PMH - (136) | 442169.5763 | 1824102.9671 | 442169.5763 | 1824147.1379 | Basic | No | 850.000mm | 945.000mm | 0.000mm | <None> |  |  | 0 | 0 | <None> | 0 | 0 | 0 | 0 | 43.6208 | 43.6212 | 41.2708 | 41.2712 | 0° 0' 0.000" | 0° 0' 0.000" | Start to End | Start to End | Straight |  | 0 | 0 | 0 | 0 | 0 | 0 | 2 | Pipe | POWER | B1 Configuration | Rectangular | 1 | 0
POWER CONDUIT - (150) | B1 | POWER | 29.383 | 29.505 | -0.2% | PMH - (136) | PMH - (137) | 442169.5763 | 1824147.1379 | 442169.5763 | 1824208.0731 | Basic | No | 850.000mm | 945.000mm | 0.000mm | <None> |  |  | 0 | 0 | <None> | 0 | 0 | 0 | 0 | 60.9352 | 60.9353 | 58.4352 | 58.4353 | 0° 0' 0.000" | 0° 0' 0.000" | Start to End | Start to End | Straight |  | 0 | 0 | 0 | 0 | 0 | 0 | 2 | Pipe | POWER | B1 Configuration | Rectangular | 1 | 0
POWER CONDUIT - (151) | B1 | POWER | 29.505 | 29.579 | -0.2% | PMH - (137) | PMH - (138) | 442169.5763 | 1824208.0731 | 442169.5763 | 1824244.7902 | Basic | No | 850.000mm | 945.000mm | 0.000mm | <None> |  |  | 0 | 0 | <None> | 0 | 0 | 0 | 0 | 36.0922 | 36.0922 | 33.5922 | 33.5922 | 0° 0' 0.000" | 0° 0' 0.000" | Start to End | Start to End | Straight |  | 0 | 0 | 0 | 0 | 0 | 0 | 2 | Pipe | POWER | B1 Configuration | Rectangular | 1 | 0
POWER CONDUIT - (152) | B1 | POWER | 29.08 | 29.08 | 0% | PMH - (138) | PMH - (139) | 442169.5763 | 1824244.7902 | 442157.6763 | 1824244.7902 | Basic | No | 850.000mm | 945.000mm | 0.000mm | <None> |  |  | 0 | 0 | <None> | 0 | 0 | 0 | 0 | 13.015 | 13.015 | 10.8 | 10.8 | 270° 0' 0.000" | 270° 0' 0.000" | Start to End | Start to End | Straight |  | 0 | 0 | 0 | 0 | 0 | 0 | 2 | Pipe | POWER | B1 Configuration | Rectangular | 1 | 0
POWER CONDUIT - (153) | B1 | POWER | 29.579 | 29.344 | 0.2% | PMH - (139) | PMH - (140) | 442157.6763 | 1824244.7902 | 442157.6763 | 1824127.6756 | Basic | No | 850.000mm | 945.000mm | 0.000mm | <None> |  |  | 0 | 0 | <None> | 0 | 0 | 0 | 0 | 117.1146 | 117.1149 | 114.7646 | 114.7649 | 180° 0' 0.000" | 180° 0' 0.000" | Start to End | Start to End | Straight |  | 0 | 0 | 0 | 0 | 0 | 0 | 2 | Pipe | POWER | B1 Configuration | Rectangular | 1 | 0
POWER CONDUIT - (154) | B1 | POWER | 29.344 | 29.285 | 0.24% | PMH - (140) | PMH - (141) | 442157.6763 | 1824127.6756 | 442157.6763 | 1824102.9671 | Basic | No | 850.000mm | 945.000mm | 0.000mm | <None> |  |  | 0 | 0 | <None> | 0 | 0 | 0 | 0 | 24.1585 | 24.1586 | 21.8085 | 21.8086 | 180° 0' 0.000" | 180° 0' 0.000" | Start to End | Start to End | Straight |  | 0 | 0 | 0 | 0 | 0 | 0 | 2 | Pipe | POWER | B1 Configuration | Rectangular | 1 | 0
POWER CONDUIT - (155) | B1 | POWER | 29.285 | 29.415 | -0.17% | PMH - (141) | PMH - (142) | 442157.6763 | 1824102.9671 | 442081.9759 | 1824102.9671 | Basic | No | 850.000mm | 945.000mm | 0.000mm | <None> |  |  | 0 | 0 | <None> | 0 | 0 | 0 | 0 | 74.1998 | 74.1999 | 71.5998 | 71.5999 | 270° 0' 0.000" | 270° 0' 0.000" | Start to End | Start to End | Straight |  | 0 | 0 | 0 | 0 | 0 | 0 | 2 | Pipe | POWER | B1 Configuration | Rectangular | 1 | 0
POWER CONDUIT - (156) | A2 | POWER | 28.615 | 29.043 | -1.22% | PMH - (142) | PMH - (116) | 442081.9759 | 1824102.9671 | 442081.9759 | 1824137.9905 | Basic | No | 1100.000mm | 1345.000mm | 0.000mm | <None> |  |  | 0 | 0 | <None> | 0 | 0 | 0 | 0 | 34.4757 | 34.4784 | 31.8734 | 31.8758 | 0° 0' 0.000" | 0° 0' 0.000" | Start to End | Start to End | Straight |  | 0 | 0 | 0 | 0 | 0 | 0 | 2 | Pipe | POWER | A2 Configuration | Rectangular | 0 | 0
POWER CONDUIT - (157) | A6 | POWER | 28.615 | 28.615 | 0% | PMH - (142) | PMH - (143) | 442081.9759 | 1824102.9671 | 442081.9759 | 1824089.6671 | Basic | No | 1100.000mm | 1075.000mm | 0.000mm | <None> |  |  | 0 | 0 | <None> | 0 | 0 | 0 | 0 | 14.4313 | 14.4313 | 12.2 | 12.2 | 180° 0' 0.000" | 180° 0' 0.000" | Start to End | Start to End | Straight |  | 0 | 0 | 0 | 0 | 0 | 0 | 2 | Pipe | POWER | A6 Configuration | Rectangular | 1 | 0
POWER CONDUIT - (158) | A6 | POWER | 28.96 | 28.814 | 0.2% | PMH - (143) | PMH - (144) | 442081.9759 | 1824089.6671 | 442154.0053 | 1824089.6671 | Basic | No | 1100.000mm | 1075.000mm | 0.000mm | <None> |  |  | 0 | 0 | <None> | 0 | 0 | 0 | 0 | 72.0294 | 72.0296 | 69.2794 | 69.2796 | 90° 0' 0.000" | 90° 0' 0.000" | Start to End | Start to End | Straight |  | 0 | 0 | 0 | 0 | 0 | 0 | 2 | Pipe | POWER | A6 Configuration | Rectangular | 1 | 0
POWER CONDUIT - (159) | A6 | POWER | 28.814 | 28.366 | 1.06% | PMH - (144) | PMH - (145) | 442154.0053 | 1824089.6671 | 442196.4337 | 1824089.6671 | Basic | No | 1100.000mm | 1075.000mm | 0.000mm | <None> |  |  | 0 | 0 | <None> | 0 | 0 | 0 | 0 | 42.4284 | 42.4308 | 39.9284 | 39.9306 | 90° 0' 0.000" | 90° 0' 0.000" | Start to End | Start to End | Straight |  | 0 | 0 | 0 | 0 | 0 | 0 | 2 | Pipe | POWER | A6 Configuration | Rectangular | 0 | 0
POWER CONDUIT - (160) | A6 | POWER | 28.366 | 28.13 | 0.92% | PMH - (145) | PMH - (106) | 442196.4337 | 1824089.6671 | 442221.9763 | 1824089.6671 | Basic | No | 1100.000mm | 1075.000mm | 0.000mm | <None> |  |  | 0 | 0 | <None> | 0 | 0 | 0 | 0 | 25.5426 | 25.5437 | 22.4176 | 22.4185 | 90° 0' 0.000" | 90° 0' 0.000" | Start to End | Start to End | Straight |  | 0 | 0 | 0 | 0 | 0 | 0 | 2 | Pipe | POWER | A6 Configuration | Rectangular | 1 | 0
POWER CONDUIT - (161) | A9 | POWER | 27.324 | 26.981 | 0.86% | PMH - (146) | PMH - (147) | 442525.7413 | 1824541.167 | 442553.8246 | 1824513.0837 | Basic | No | 1100.000mm | 1435.000mm | 0.000mm | <None> |  |  | 0 | 0 | <None> | 0 | 0 | 0 | 0 | 40.0222 | 40.0237 | 37.829 | 37.8304 | 134° 59' 60.000" | 134° 59' 60.000" | Start to End | Start to End | Straight |  | 0 | 0 | 0 | 0 | 0 | 0 | 2 | Pipe | POWER | A9 Configuration | Rectangular | 1 | 0
POWER CONDUIT - (162) | A9 | POWER | 26.97 | 26.97 | 0% | PMH - (147) | PMH - (148) | 442553.2749 | 1824511.8502 | 442575.6022 | 1824511.8502 | Basic | No | 1100.000mm | 1435.000mm | 0.000mm | <None> |  |  | 0 | 0 | <None> | 0 | 0 | 0 | 0 | 22.3993 | 22.3993 | 20.1993 | 20.1993 | 90° 0' 0.000" | 90° 0' 0.000" | Start to End | Start to End | Straight |  | 0 | 0 | 0 | 0 | 0 | 0 | 2 | Pipe | POWER | A9 Configuration | Rectangular | 1 | 0
POWER CONDUIT - (163) | A9 | POWER | 26.981 | 27.148 | -0.42% | PMH - (148) | PMH - (149) | 442575.1246 | 1824513.0839 | 442603.2085 | 1824541.167 | Basic | No | 1100.000mm | 1435.000mm | 0.000mm | <None> |  |  | 0 | 0 | <None> | 0 | 0 | 0 | 0 | 40.0227 | 40.023 | 37.8294 | 37.8297 | 45° 0' 3.056" | 45° 0' 3.056" | Start to End | Start to End | Straight |  | 0 | 0 | 0 | 0 | 0 | 0 | 2 | Pipe | POWER | A9 Configuration | Rectangular | 1 | 0
POWER CONDUIT - (164) | A10 | POWER | 26.165 | 24.969 | 2.17% | PMH - (68) | PMH - (152) | 442713.884 | 1824541.1671 | 442769.0803 | 1824541.167 | Basic | No | 1100.000mm | 1435.000mm | 0.000mm | <None> |  |  | 0 | 0 | <None> | 0 | 0 | 0 | 0 | 53.8821 | 53.8954 | 51.2806 | 51.2927 | 90° 0' 0.374" | 90° 0' 0.374" | Start to End | Start to End | Straight |  | 0 | 0 | 0 | 0 | 0 | 0 | 2 | Pipe | POWER | A10 Configuration | Rectangular | 0 | 0
POWER CONDUIT - (165) | A8a | POWER | 25.369 | 25.369 | 0% | PMH - (152) | PMH - (153) | 442769.0803 | 1824541.167 | 442787.2727 | 1824541.167 | Basic | No | 1100.000mm | 1035.000mm | 0.000mm | <None> |  |  | 0 | 0 | <None> | 0 | 0 | 0 | 0 | 18.083 | 18.083 | 15.083 | 15.083 | 90° 0' 0.000" | 90° 0' 0.000" | Start to End | Start to End | Straight |  | 0 | 0 | 0 | 0 | 0 | 0 | 2 | Pipe | POWER | A8' Configuration | Rectangular | 1 | 0
POWER CONDUIT - (166) | A8a | POWER | 24.836 | 24.836 | 0% | PMH - (153) | PMH - (154) | 442787.2727 | 1824541.167 | 442787.2727 | 1824552.9047 | Basic | No | 1100.000mm | 1035.000mm | 0.000mm | <None> |  |  | 0 | 0 | <None> | 0 | 0 | 0 | 0 | 12.3187 | 12.3187 | 10.0876 | 10.0876 | 0° 0' 0.000" | 0° 0' 0.000" | Start to End | Start to End | Straight |  | 0 | 0 | 0 | 0 | 0 | 0 | 2 | Pipe | POWER | A8' Configuration | Rectangular | 1 | 0
POWER CONDUIT - (167) | D4 | POWER | 25.121 | 25.121 | 0% | PMH - (154) | PMH - (155) | 442787.2727 | 1824552.9047 | 442808.2599 | 1824552.917 | Basic | No | 1400.000mm | 1975.000mm | 0.000mm | <None> |  |  | 0 | 0 | <None> | 0 | 0 | 0 | 0 | 20.9872 | 20.9872 | 17.9872 | 17.9872 | 89° 57' 58.750" | 89° 57' 58.750" | Start to End | Start to End | Straight |  | 0 | 0 | 0 | 0 | 0 | 0 | 2 | Pipe | POWER | D4 Configuration | Rectangular | 1 | 0
POWER CONDUIT - (168) | D3 | POWER | 24.321 | 24.321 | 0% | PMH - (154) | PMH - (156) | 442787.2727 | 1824552.9047 | 442787.2727 | 1824562.467 | Basic | No | 1400.000mm | 1550.000mm | 0.000mm | <None> |  |  | 0 | 0 | <None> | 0 | 0 | 0 | 0 | 10.1124 | 10.1124 | 7.9124 | 7.9124 | 0° 0' 0.000" | 0° 0' 0.000" | Start to End | Start to End | Straight |  | 0 | 0 | 0 | 0 | 0 | 0 | 2 | Pipe | POWER | D3 Configuration | Rectangular | 1 | 0
POWER CONDUIT - (169) | A9 | POWER | 24.569 | 24.569 | 0% | PMH - (152) | PMH - (157) | 442769.0803 | 1824541.167 | 442769.0751 | 1824562.467 | Basic | No | 1100.000mm | 1435.000mm | 0.000mm | <None> |  |  | 0 | 0 | <None> | 0 | 0 | 0 | 0 | 22.4 | 22.4 | 20.2 | 20.2 | 359° 59' 10.195" | 359° 59' 10.195" | Start to End | Start to End | Straight |  | 0 | 0 | 0 | 0 | 0 | 0 | 2 | Pipe | POWER | A9 Configuration | Rectangular | 1 | 0
POWER CONDUIT - (170) | A10 | POWER | 25.369 | 26.363 | -0.64% | PMH - (157) | PMH - (165) | 442769.0751 | 1824562.467 | 442614.7236 | 1824562.467 | Basic | No | 1100.000mm | 1435.000mm | 0.000mm | <None> |  |  | 0 | 0 | <None> | 0 | 0 | 0 | 0 | 153.602 | 153.6052 | 150.852 | 150.8551 | 270° 0' 0.000" | 270° 0' 0.000" | Start to End | Start to End | Straight |  | 0 | 0 | 0 | 0 | 0 | 0 | 2 | Pipe | POWER | A10 Configuration | Rectangular | 1 | 0
POWER CONDUIT - (170) (1) | A10 | POWER | 26.363 | 27.282 | -0.62% | PMH - (165) | PMH - (158) | 442614.7236 | 1824562.467 | 442466.1749 | 1824562.467 | Basic | No | 1100.000mm | 1435.000mm | 0.000mm | <None> |  |  | 0 | 0 | <None> | 0 | 0 | 0 | 0 | 147.5987 | 147.6015 | 144.8487 | 144.8514 | 270° 0' 0.000" | 270° 0' 0.000" | Start to End | Start to End | Straight |  | 0 | 0 | 0 | 0 | 0 | 0 | 2 | Pipe | POWER | A10 Configuration | Rectangular | 1 | 0
POWER CONDUIT - (171) | A9 | POWER | 26.961 | 26.961 | 0% | PMH - (158) | PMH - (159) | 442466.1749 | 1824562.467 | 442466.1749 | 1824605.8634 | Basic | No | 1100.000mm | 1435.000mm | 0.000mm | <None> |  |  | 0 | 0 | <None> | 0 | 0 | 0 | 0 | 42.6019 | 42.6019 | 40.4 | 40.4 | 0° 0' 0.000" | 0° 0' 0.000" | Start to End | Start to End | Straight |  | 0 | 0 | 0 | 0 | 0 | 0 | 2 | Pipe | POWER | A9 Configuration | Rectangular | 1 | 0
POWER CONDUIT - (172) | A8a | POWER | 27.682 | 28.63 | -0.79% | PMH - (158) | PMH - (160) | 442466.1749 | 1824562.467 | 442346.7495 | 1824562.467 | Basic | No | 1100.000mm | 1035.000mm | 0.000mm | <None> |  |  | 0 | 0 | <None> | 0 | 0 | 0 | 0 | 119.4 | 119.4038 | 116.65 | 116.6537 | 270° 0' 0.000" | 270° 0' 0.000" | Start to End | Start to End | Straight |  | 0 | 0 | 0 | 0 | 0 | 0 | 2 | Pipe | POWER | A8' Configuration | Rectangular | 1 | 0
POWER CONDUIT - (173) | A8a | POWER | 28.63 | 28.99 | -0.91% | PMH - (160) | PMH - (161) | 442346.7495 | 1824562.467 | 442318.8749 | 1824590.4924 | Basic | No | 1100.000mm | 1035.000mm | 0.000mm | <None> |  |  | 0 | 0 | <None> | 0 | 0 | 0 | 0 | 40.0222 | 40.0239 | 38.3725 | 38.3741 | 315° 9' 16.642" | 315° 9' 16.642" | Start to End | Start to End | Straight |  | 0 | 0 | 0 | 0 | 0 | 0 | 2 | Pipe | POWER | A8' Configuration | Rectangular | 1 | 0
POWER CONDUIT - (174) | A9 | POWER | 28.702 | 29.179 | -0.5% | PMH - (134) | PMH - (162) | 442269.4913 | 1824541.167 | 442173.8185 | 1824541.167 | Basic | No | 1100.000mm | 1435.000mm | 0.000mm | <None> |  |  | 0 | 0 | <None> | 0 | 0 | 0 | 0 | 94.9281 | 94.9293 | 92.3281 | 92.3292 | 270° 0' 0.000" | 270° 0' 0.000" | Start to End | Start to End | Straight |  | 0 | 0 | 0 | 0 | 0 | 0 | 2 | Pipe | POWER | A9 Configuration | Rectangular | 1 | 0
POWER CONDUIT - (175) | A8a | POWER | 28.488 | 27.62 | 0.73% | PMH - (133) | PMH - (1) | 442346.9585 | 1824541.167 | 442466.1749 | 1824541.1671 | Basic | No | 1100.000mm | 1035.000mm | 0.000mm | <None> |  |  | 0 | 0 | <None> | 0 | 0 | 0 | 0 | 119.0007 | 119.0038 | 116.65 | 116.6531 | 89° 59' 59.827" | 89° 59' 59.827" | Start to End | Start to End | Straight |  | 0 | 0 | 0 | 0 | 0 | 0 | 2 | Pipe | POWER | A8' Configuration | Rectangular | 1 | 0
POWER CONDUIT - (176) | A9 | POWER | 27.22 | 27.311 | -0.26% | PMH - (1) | PMH - (163) | 442466.1749 | 1824541.1671 | 442500.9449 | 1824541.167 | Basic | No | 1100.000mm | 1435.000mm | 0.000mm | <None> |  |  | 0 | 0 | <None> | 0 | 0 | 0 | 0 | 34.2223 | 34.2224 | 31.245 | 31.2451 | 90° 0' 0.593" | 90° 0' 0.593" | Start to End | Start to End | Straight |  | 0 | 0 | 0 | 0 | 0 | 0 | 2 | Pipe | POWER | A9 Configuration | Rectangular | 1 | 0
POWER CONDUIT - (177) | A9 | POWER | 27.311 | 27.324 | -0.05% | PMH - (163) | PMH - (146) | 442500.9449 | 1824541.167 | 442525.7413 | 1824541.167 | Basic | No | 1100.000mm | 1435.000mm | 0.000mm | <None> |  |  | 0 | 0 | <None> | 0 | 0 | 0 | 0 | 24.03 | 24.03 | 20.905 | 20.905 | 90° 0' 0.000" | 90° 0' 0.000" | Start to End | Start to End | Straight |  | 0 | 0 | 0 | 0 | 0 | 0 | 2 | Pipe | POWER | A9 Configuration | Rectangular | 1 | 0
POWER CONDUIT - (178) | A9 | POWER | 27.148 | 27.064 | 0.23% | PMH - (149) | PMH - (164) | 442603.2085 | 1824541.167 | 442640.0794 | 1824541.167 | Basic | No | 1100.000mm | 1435.000mm | 0.000mm | <None> |  |  | 0 | 0 | <None> | 0 | 0 | 0 | 0 | 36.1045 | 36.1046 | 32.9795 | 32.9796 | 90° 0' 0.000" | 90° 0' 0.000" | Start to End | Start to End | Straight |  | 0 | 0 | 0 | 0 | 0 | 0 | 2 | Pipe | POWER | A9 Configuration | Rectangular | 1 | 0
POWER CONDUIT - (179) | A13 | POWER | 26.624 | 25.725 | 1.22% | PMH - (164) | PMH - (68) | 442640.0794 | 1824541.167 | 442713.884 | 1824541.1671 | Basic | No | 1100.000mm | 1875.000mm | 0.000mm | <None> |  |  | 0 | 0 | <None> | 0 | 0 | 0 | 0 | 74.3556 | 74.3611 | 71.3796 | 71.3849 | 89° 59' 59.721" | 89° 59' 59.721" | Start to End | Start to End | Straight |  | 0 | 0 | 0 | 0 | 0 | 0 | 2 | Pipe | POWER | A13 Configuration | Rectangular | 0 | 0
POWER CONDUIT - (180) | A8a | POWER | 25.476 | 25.476 | 0% | PMH - (61) | PMH - (83) | 442701.984 | 1824357.6577 | 442701.984 | 1824345.3943 | Basic | No | 1100.000mm | 1035.000mm | 0.000mm | <None> |  |  | 0 | 0 | <None> | 0 | 0 | 0 | 0 | 13.0116 | 13.0116 | 10.8 | 10.8 | 180° 0' 0.000" | 180° 0' 0.000" | Start to End | Start to End | Straight |  | 0 | 0 | 0 | 0 | 0 | 0 | 2 | Pipe | POWER | A8' Configuration | Rectangular | 1 | 0