## Z2B B4 MH
Structure Name | Description | Structure Style | Easting | Northing | Rim Elevation | Connected Pipes | Reference Surface | Surface Elevation | Auto Surface Adjust | Surface Adjustment | Reference Alignment | Station | Offset | Rule Set Style | Override Rule Set | Inner Width | Inner Length | Outer Height | Cone Height | Rim to Sump Height | Control Sump By | Sump Depth | Sump Elevation | Floor Thickness | Wall Thickness | Headwall Base Thickness | Headwall Base Width | Frame | Frame Width | Frame Height | Frame Length | Cover | Grate | Rotation Angle | Outer Length | Outer Width | Vertical Pipe Clearance | Barrel Pipe Clearance | Barrel Height | Slab Thickness | Part Type | Part Subtype | Part Description | Part Size Name | Shape | Rule Violations | Property Sets
PMH- (1) | Power MH FP1/CR2 (2. [...] | 1 Power Manhole | 443839.9203 | 1825029.2419 | 25.779 | POWER CONDUIT- (1), POWER CONDUIT- (3) | <None> |  | Yes | 0 | <None> |  |  | Basic | No | 2200.000mm | 2500.000mm | 3685.066mm | 0.000in | 3.3851 | Depth | 0 | 22.394 | 300.000mm | 200.000mm |  |  | Undefined | 0.000in | 1300.000mm | 2900.000mm | Undefined | Undefined | 269° 59' 60.000" |  | 2600.000mm | 300.000mm | 300.000mm | 0.000in | 0.000in | Junction Structure | Undefined | Power MH FP1/CR2 (2.5X2.2) | Power MH FP1/CR2 (2.5X2.2), -- 1 -- | Box | 0 | 0
PMH- (2) | Power MH FP2/CR3 (2. [...] | 1 Power Manhole | 443852.9203 | 1825029.8669 | 25.778 | POWER CONDUIT- (1), POWER CONDUIT- (2) | <None> |  | Yes | 0 | <None> |  |  | Basic | No | 2200.000mm | 2200.000mm | 3683.814mm | 0.000in | 3.3838 | Depth | 0 | 22.394 | 300.000mm | 200.000mm |  |  | Undefined | 0.000in | 1300.000mm | 2600.000mm | Undefined | Undefined | 90° 0' 0.000" |  | 2600.000mm | 300.000mm | 300.000mm | 0.000in | 0.000in | Junction Structure | Undefined | Power MH FP2/CR3 (2.2X2.2) | Power MH FP2/CR3 (2.2X2.2) | Box | 0 | 0
PMH- (3) | Power MH R1/T1/CR0 ( [...] | 1 Power Manhole | 443852.9203 | 1825006.4393 | 25.825 | POWER CONDUIT- (2), POWER CONDUIT- (4), POWER CONDUIT- (260) | <None> |  | Yes | 0 | <None> |  |  | Basic | No | 2200.000mm | 3750.000mm | 3796.749mm | 0.000in | 3.4967 | Depth | 0 | 22.328 | 300.000mm | 200.000mm |  |  | Undefined | 0.000in | 1300.000mm | 4150.000mm | Undefined | Undefined | 90° 0' 0.000" |  | 2600.000mm | 300.000mm | 300.000mm | 0.000in | 0.000in | Junction Structure | Undefined | Power MH R1/T1/CR0 (3.75X2.2) | Power MH R1/T1/CR0 (3.75X2.2--) | Box | 0 | 0
PMH- (4) | Power MH R2/CR1 (3.0 [...] | 1 Power Manhole | 443839.9203 | 1825005.5643 | 25.827 | POWER CONDUIT- (3), POWER CONDUIT- (50), POWER CONDUIT- (260) | <None> |  | Yes | 0 | <None> |  |  | Basic | No | 2200.000mm | 3000.000mm | 3798.502mm | 0.000in | 3.4985 | Depth | 0 | 22.328 | 300.000mm | 200.000mm |  |  | Undefined | 0.000in | 1300.000mm | 3400.000mm | Undefined | Undefined | 270° 0' 0.000" |  | 2600.000mm | 300.000mm | 300.000mm | 0.000in | 0.000in | Junction Structure | Undefined | Power MH R2/CR1 (3.0X2.2) | Power MH R2/CR1 (3.0X2.2), -- 1 -- | Box | 0 | 0
PMH- (5) | Power MH FP1/CR2 (2. [...] | 1 Power Manhole | 443852.9203 | 1824981.8975 | 25.874 | POWER CONDUIT- (4), POWER CONDUIT- (5) | <None> |  | Yes | 0 | <None> |  |  | Basic | No | 2200.000mm | 2500.000mm | 3834.418mm | 0.000in | 3.5344 | Depth | 0.825 | 22.34 | 300.000mm | 200.000mm |  |  | Undefined | 0.000in | 1300.000mm | 2900.000mm | Undefined | Undefined | 90° 0' 0.000" |  | 2600.000mm | 300.000mm | 300.000mm | 0.000in | 0.000in | Junction Structure | Undefined | Power MH FP1/CR2 (2.5X2.2) | Power MH FP1/CR2 (2.5X2.2), -- 1 -- | Box | 0 | 0
PMH- (6) | Power MH R1/T1/CR0 ( [...] | 1 Power Manhole | 443852.9203 | 1824957.6893 | 25.922 | POWER CONDUIT- (5), POWER CONDUIT- (6) | <None> |  | Yes | 0 | <None> |  |  | Basic | No | 2200.000mm | 3750.000mm | 4354.798mm | 0.000in | 4.0548 | Depth | 0.825 | 21.868 | 300.000mm | 200.000mm |  |  | Undefined | 0.000in | 1300.000mm | 4150.000mm | Undefined | Undefined | 90° 0' 0.000" |  | 2600.000mm | 300.000mm | 300.000mm | 0.000in | 0.000in | Junction Structure | Undefined | Power MH R1/T1/CR0 (3.75X2.2) | Power MH R1/T1/CR0 (3.75X2.2--) | Box | 0 | 0
PMH- (7) | Power MH R2/CR1 (3.0 [...] | 1 Power Manhole | 443852.9203 | 1824936.3892 | 25.965 | POWER CONDUIT- (6), POWER CONDUIT- (7), POWER CONDUIT- (51) | <None> |  | Yes | 0 | <None> |  |  | Basic | No | 2200.000mm | 3000.000mm | 5255.113mm | 0.000in | 4.9551 | Depth | 0 | 21.01 | 300.000mm | 200.000mm |  |  | Undefined | 0.000in | 1300.000mm | 3400.000mm | Undefined | Undefined | 90° 0' 0.000" |  | 2600.000mm | 300.000mm | 300.000mm | 0.000in | 0.000in | Junction Structure | Undefined | Power MH R2/CR1 (3.0X2.2) | Power MH R2/CR1 (3.0X2.2), -- 1 -- | Box | 0 | 0
PMH- (8) | Power MH R1/T1/CR0 ( [...] | 1 Power Manhole | 443852.9204 | 1824906.5165 | 26.025 | POWER CONDUIT- (7), POWER CONDUIT- (8) | <None> |  | Yes | 0 | <None> |  |  | Basic | No | 2200.000mm | 3750.000mm | 4587.311mm | 0.000in | 4.2873 | Depth | 0.825 | 21.738 | 300.000mm | 200.000mm |  |  | Undefined | 0.000in | 1300.000mm | 4150.000mm | Undefined | Undefined | 90° 0' 0.000" |  | 2600.000mm | 300.000mm | 300.000mm | 0.000in | 0.000in | Junction Structure | Undefined | Power MH R1/T1/CR0 (3.75X2.2) | Power MH R1/T1/CR0 (3.75X2.2--) | Box | 0 | 0
PMH- (9) | Power MH FP1/CR2 (2. [...] | 1 Power Manhole | 443852.9207 | 1824857.242 | 26.124 | POWER CONDUIT- (8), POWER CONDUIT- (9) | <None> |  | Yes | 0 | <None> |  |  | Basic | No | 2200.000mm | 2500.000mm | 2886.001mm | 0.000in | 2.586 | Depth | 0 | 23.538 | 300.000mm | 200.000mm |  |  | Undefined | 0.000in | 1300.000mm | 2900.000mm | Undefined | Undefined | 90° 0' 20.815" |  | 2600.000mm | 300.000mm | 300.000mm | 0.000in | 0.000in | Junction Structure | Undefined | Power MH FP1/CR2 (2.5X2.2) | Power MH FP1/CR2 (2.5X2.2), -- 1 -- | Box | 0 | 0
PMH- (10) | Power MH R1/T1/CR0 ( [...] | 1 Power Manhole | 443852.9212 | 1824832.2192 | 26.199 | POWER CONDUIT- (9) (4), POWER CONDUIT- (10) | <None> |  | Yes | 0 | <None> |  |  | Basic | No | 2200.000mm | 3750.000mm | 2886.011mm | 0.000in | 2.586 | Depth | 0 | 23.613 | 300.000mm | 200.000mm |  |  | Undefined | 0.000in | 1300.000mm | 4150.000mm | Undefined | Undefined | 90° 0' 0.000" |  | 2600.000mm | 300.000mm | 300.000mm | 0.000in | 0.000in | Junction Structure | Undefined | Power MH R1/T1/CR0 (3.75X2.2) | Power MH R1/T1/CR0 (3.75X2.2--) | Box | 0 | 0
PMH- (11) | Power MH FP1/CR2 (2. [...] | 1 Power Manhole | 443852.9216 | 1824809.273 | 26.246 | POWER CONDUIT- (10), POWER CONDUIT- (11) | <None> |  | Yes | 0 | <None> |  |  | Basic | No | 2200.000mm | 2500.000mm | 2886.019mm | 0.000in | 2.586 | Depth | 0 | 23.66 | 300.000mm | 200.000mm |  |  | Undefined | 0.000in | 1300.000mm | 2900.000mm | Undefined | Undefined | 90° 0' 0.000" |  | 2600.000mm | 300.000mm | 300.000mm | 0.000in | 0.000in | Junction Structure | Undefined | Power MH FP1/CR2 (2.5X2.2) | Power MH FP1/CR2 (2.5X2.2), -- 1 -- | Box | 0 | 0
PMH- (12) | Power MH R1/T1/CR0 ( [...] | 1 Power Manhole | 443852.9222 | 1824776.1441 | 26.156 | POWER CONDUIT- (11), POWER CONDUIT- (12) | <None> |  | Yes | 0 | <None> |  |  | Basic | No | 2200.000mm | 3750.000mm | 2885.917mm | 0.000in | 2.5859 | Depth | 0 | 23.57 | 300.000mm | 200.000mm |  |  | Undefined | 0.000in | 1300.000mm | 4150.000mm | Undefined | Undefined | 90° 0' 0.508" |  | 2600.000mm | 300.000mm | 300.000mm | 0.000in | 0.000in | Junction Structure | Undefined | Power MH R1/T1/CR0 (3.75X2.2) | Power MH R1/T1/CR0 (3.75X2.2--) | Box | 0 | 0
PMH- (13) | Power MH R1/T1/CR0 ( [...] | 1 Power Manhole | 443852.9234 | 1824712.1225 | 26.028 | POWER CONDUIT- (12), POWER CONDUIT- (13) | <None> |  | Yes | 0 | <None> |  |  | Basic | No | 2200.000mm | 3750.000mm | 2885.938mm | 0.000in | 2.5859 | Depth | 0 | 23.442 | 300.000mm | 200.000mm |  |  | Undefined | 0.000in | 1300.000mm | 4150.000mm | Undefined | Undefined | 90° 0' 0.508" |  | 2600.000mm | 300.000mm | 300.000mm | 0.000in | 0.000in | Junction Structure | Undefined | Power MH R1/T1/CR0 (3.75X2.2) | Power MH R1/T1/CR0 (3.75X2.2--) | Box | 0 | 0
PMH- (14) | Power MH CR2,FP1(2.5 [...] | 1 Power Manhole | 443853.0808 | 1824628.6297 | 25.771 | POWER CONDUIT- (13), POWER CONDUIT- (14) | <None> |  | Yes | 0 | <None> |  |  | Basic | No | 2200.000mm | 2500.000mm | 2891.913mm | 0.000in | 2.5919 | Depth | 0 | 23.18 | 300.000mm | 200.000mm |  |  | Undefined | 0.000in | 1300.000mm | 1850.000mm | Undefined | Undefined | 180° 0' 0.000" |  | 2600.000mm | 300.000mm | 300.000mm | 0.000in | 0.000in | Junction Structure | Undefined | Power Junction | Power MH CR2,FP1(2.5X2.2) | Box | 0 | 0
PMH- (15) | Power MH R2/CR1 (3.0 [...] | 1 Power Manhole | 443889.6918 | 1824628.6177 | 25.613 | POWER CONDUIT- (14), POWER CONDUIT- (15) | <None> |  | Yes | 0 | <None> |  |  | Basic | No | 2200.000mm | 3000.000mm | 3940.444mm | 0.000in | 3.6404 | Depth | 0 | 21.972 | 300.000mm | 200.000mm |  |  | Undefined | 0.000in | 1300.000mm | 3400.000mm | Undefined | Undefined | 180° 0' 0.000" |  | 2600.000mm | 300.000mm | 300.000mm | 0.000in | 0.000in | Junction Structure | Undefined | Power MH R2/CR1 (3.0X2.2) | Power MH R2/CR1 (3.0X2.2), -- 1 -- | Box | 0 | 0
PMH- (16) | Power MH R2/CR1 (3.0 [...] | 1 Power Manhole | 443890.4418 | 1824615.6049 | 25.609 | POWER CONDUIT- (15), POWER CONDUIT- (16) | <None> |  | Yes | 0 | <None> |  |  | Basic | No | 2200.000mm | 3000.000mm | 3936.550mm | 0.000in | 3.6366 | Depth | 0 | 21.972 | 300.000mm | 200.000mm |  |  | Undefined | 0.000in | 1300.000mm | 3400.000mm | Undefined | Undefined | 0° 0' 0.000" |  | 2600.000mm | 300.000mm | 300.000mm | 0.000in | 0.000in | Junction Structure | Undefined | Power MH R2/CR1 (3.0X2.2) | Power MH R2/CR1 (3.0X2.2), -- 1 -- | Box | 0 | 0
PMH- (17) | Power MH R1/T1/CR0 ( [...] | 1 Power Manhole | 443872.6884 | 1824615.6172 | 25.706 | POWER CONDUIT- (16), POWER CONDUIT- (17) | <None> |  | Yes | 0 | <None> |  |  | Basic | No | 2200.000mm | 3750.000mm | 2886.000mm | 0.000in | 2.586 | Depth | 0 | 23.12 | 300.000mm | 200.000mm |  |  | Undefined | 0.000in | 1300.000mm | 4150.000mm | Undefined | Undefined | 0° 0' 0.000" |  | 2600.000mm | 300.000mm | 300.000mm | 0.000in | 0.000in | Junction Structure | Undefined | Power MH R1/T1/CR0 (3.75X2.2) | Power MH R1/T1/CR0 (3.75X2.2--) | Box | 0 | 0
PMH- (18) | Power MH R1/T1/CR0 ( [...] | 1 Power Manhole | 443823.0042 | 1824615.6172 | 25.979 | POWER CONDUIT- (17), POWER CONDUIT- (18) | <None> |  | Yes | 0 | <None> |  |  | Basic | No | 2200.000mm | 3750.000mm | 2886.000mm | 0.000in | 2.586 | Depth | 0 | 23.393 | 300.000mm | 200.000mm |  |  | Undefined | 0.000in | 1300.000mm | 4150.000mm | Undefined | Undefined | 359° 59' 60.000" |  | 2600.000mm | 300.000mm | 300.000mm | 0.000in | 0.000in | Junction Structure | Undefined | Power MH R1/T1/CR0 (3.75X2.2) | Power MH R1/T1/CR0 (3.75X2.2--) | Box | 0 | 0
PMH- (19) | Power MH R1/T1/CR0 ( [...] | 1 Power Manhole | 443756.3043 | 1824615.6172 | 26.26 | POWER CONDUIT- (18), POWER CONDUIT- (19) | <None> |  | Yes | 0 | <None> |  |  | Basic | No | 2200.000mm | 3750.000mm | 2886.000mm | 0.000in | 2.586 | Depth | 0 | 23.674 | 300.000mm | 200.000mm |  |  | Undefined | 0.000in | 1300.000mm | 4150.000mm | Undefined | Undefined | 0° 0' 0.000" |  | 2600.000mm | 300.000mm | 300.000mm | 0.000in | 0.000in | Junction Structure | Undefined | Power MH R1/T1/CR0 (3.75X2.2) | Power MH R1/T1/CR0 (3.75X2.2--) | Box | 0 | 0
PMH- (20) | Power MH FP1/CR2 (2. [...] | 1 Power Manhole | 443714.8624 | 1824615.6172 | 26.343 | POWER CONDUIT- (19), POWER CONDUIT- (20) | <None> |  | Yes | 0 | <None> |  |  | Basic | No | 2200.000mm | 2500.000mm | 2886.001mm | 0.000in | 2.586 | Depth | 0 | 23.757 | 300.000mm | 200.000mm |  |  | Undefined | 0.000in | 1300.000mm | 2900.000mm | Undefined | Undefined | 0° 0' 0.000" |  | 2600.000mm | 300.000mm | 300.000mm | 0.000in | 0.000in | Junction Structure | Undefined | Power MH FP1/CR2 (2.5X2.2) | Power MH FP1/CR2 (2.5X2.2), -- 1 -- | Box | 0 | 0
PMH- (21) | Power MH R1/T1/CR0 ( [...] | 1 Power Manhole | 443682.4181 | 1824615.6172 | 26.408 | POWER CONDUIT- (20), POWER CONDUIT- (21) | <None> |  | Yes | 0 | <None> |  |  | Basic | No | 2200.000mm | 3750.000mm | 3994.987mm | 0.000in | 3.695 | Depth | 0.825 | 22.713 | 300.000mm | 200.000mm |  |  | Undefined | 0.000in | 1300.000mm | 4150.000mm | Undefined | Undefined | 0° 0' 0.000" |  | 2600.000mm | 300.000mm | 300.000mm | 0.000in | 0.000in | Junction Structure | Undefined | Power MH R1/T1/CR0 (3.75X2.2) | Power MH R1/T1/CR0 (3.75X2.2--) | Box | 0 | 0
PMH- (22) | Power MH CR1,R2 (3.0 [...] | 1 Power Manhole | 443641.3203 | 1824615.6172 | 26.47 | POWER CONDUIT- (21) (1), POWER CONDUIT- (22), POWER CONDUIT- (117) (1), POWER CONDUIT- (118) | <None> |  | Yes | 0 | <None> |  |  | Basic | No | 2200.000mm | 3000.000mm | 4216.491mm | 0.000in | 3.9165 | Depth | 0 | 22.553 | 300.000mm | 200.000mm |  |  | Undefined | 0.000in | 1300.000mm | 1850.000mm | Undefined | Undefined | 0° 0' 0.000" |  | 2600.000mm | 300.000mm | 300.000mm | 0.000in | 0.000in | Junction Structure | Undefined | Power Junction | Power MH CR1,R2 (3.0X2.2) | Box | 0 | 0
PMH- (23) | Power MH R1/T1/CR0 ( [...] | 1 Power Manhole | 443559.4275 | 1824615.6172 | 26.758 | POWER CONDUIT- (22), POWER CONDUIT- (23), POWER CONDUIT- (129) | <None> |  | Yes | 0 | <None> |  |  | Basic | No | 2200.000mm | 3750.000mm | 3910.614mm | 0.000in | 3.6106 | Depth | 0 | 23.147 | 300.000mm | 200.000mm |  |  | Undefined | 0.000in | 1300.000mm | 4150.000mm | Undefined | Undefined | 359° 59' 60.000" |  | 2600.000mm | 300.000mm | 300.000mm | 0.000in | 0.000in | Junction Structure | Undefined | Power MH R1/T1/CR0 (3.75X2.2) | Power MH R1/T1/CR0 (3.75X2.2--) | Box | 0 | 0
PMH- (24) | Power MH R1/T1/CR0 ( [...] | 1 Power Manhole | 443502.1989 | 1824615.6172 | 26.938 | POWER CONDUIT- (23), POWER CONDUIT- (24) | <None> |  | Yes | 0 | <None> |  |  | Basic | No | 2200.000mm | 3750.000mm | 2886.000mm | 0.000in | 2.586 | Depth | 0 | 24.352 | 300.000mm | 200.000mm |  |  | Undefined | 0.000in | 1300.000mm | 4150.000mm | Undefined | Undefined | 0° 0' 0.000" |  | 2600.000mm | 300.000mm | 300.000mm | 0.000in | 0.000in | Junction Structure | Undefined | Power MH R1/T1/CR0 (3.75X2.2) | Power MH R1/T1/CR0 (3.75X2.2--) | Box | 0 | 0
PMH- (25) | Power MH FP1/CR2 (2. [...] | 1 Power Manhole | 443484.6756 | 1824615.6172 | 26.979 | POWER CONDUIT- (24), POWER CONDUIT- (25) | <None> |  | Yes | 0 | <None> |  |  | Basic | No | 2200.000mm | 2500.000mm | 2886.104mm | 0.000in | 2.5861 | Depth | 0 | 24.393 | 300.000mm | 200.000mm |  |  | Undefined | 0.000in | 1300.000mm | 2900.000mm | Undefined | Undefined | 0° 0' 0.000" |  | 2600.000mm | 300.000mm | 300.000mm | 0.000in | 0.000in | Junction Structure | Undefined | Power MH FP1/CR2 (2.5X2.2) | Power MH FP1/CR2 (2.5X2.2), -- 1 -- | Box | 0 | 0
PMH- (26) | Power MH R2/CR1 (3.0 [...] | 1 Power Manhole | 443472.5749 | 1824615.6172 | 27.044 | POWER CONDUIT- (25), POWER CONDUIT- (26) | <None> |  | Yes | 0 | <None> |  |  | Basic | No | 2200.000mm | 3000.000mm | 2946.850mm | 0.000in | 2.6469 | Depth | 0 | 24.397 | 300.000mm | 200.000mm |  |  | Undefined | 0.000in | 1300.000mm | 3400.000mm | Undefined | Undefined | 359° 59' 60.000" |  | 2600.000mm | 300.000mm | 300.000mm | 0.000in | 0.000in | Junction Structure | Undefined | Power MH R2/CR1 (3.0X2.2) | Power MH R2/CR1 (3.0X2.2), -- 1 -- | Box | 0 | 0
PMH- (27) | Power MH R1/T1/CR0 ( [...] | 1 Power Manhole | 443472.0249 | 1824679.7521 | 27.128 | POWER CONDUIT- (26), POWER CONDUIT- (27) | <None> |  | Yes | 0 | <None> |  |  | Basic | No | 2200.000mm | 3750.000mm | 2886.000mm | 0.000in | 2.586 | Depth | 0 | 24.542 | 300.000mm | 200.000mm |  |  | Undefined | 0.000in | 1300.000mm | 4150.000mm | Undefined | Undefined | 270° 0' 0.000" |  | 2600.000mm | 300.000mm | 300.000mm | 0.000in | 0.000in | Junction Structure | Undefined | Power MH R1/T1/CR0 (3.75X2.2) | Power MH R1/T1/CR0 (3.75X2.2--) | Box | 0 | 0
PMH- (28) | Power MH R1/T1/CR0 ( [...] | 1 Power Manhole | 443472.0249 | 1824759.5137 | 27.287 | POWER CONDUIT- (27), POWER CONDUIT- (126), POWER CONDUIT- (127) | <None> |  | Yes | 0 | <None> |  |  | Basic | No | 2200.000mm | 3750.000mm | 3345.080mm | 0.000in | 3.0451 | Depth | 0 | 24.242 | 300.000mm | 200.000mm |  |  | Undefined | 0.000in | 1300.000mm | 4150.000mm | Undefined | Undefined | 270° 0' 0.000" |  | 2600.000mm | 300.000mm | 300.000mm | 0.000in | 0.000in | Junction Structure | Undefined | Power MH R1/T1/CR0 (3.75X2.2) | Power MH R1/T1/CR0 (3.75X2.2--) | Box | 0 | 0
PMH- (29) | Power MH R2/CR1 (3.0 [...] | 1 Power Manhole | 443485.025 | 1824758.6387 | 27.285 | POWER CONDUIT- (28), POWER CONDUIT- (123), POWER CONDUIT- (127) | <None> |  | Yes | 0 | <None> |  |  | Basic | No | 2200.000mm | 3000.000mm | 3343.337mm | 0.000in | 3.0433 | Depth | 0 | 24.242 | 300.000mm | 200.000mm |  |  | Undefined | 0.000in | 1300.000mm | 3400.000mm | Undefined | Undefined | 90° 0' 0.000" |  | 2600.000mm | 300.000mm | 300.000mm | 0.000in | 0.000in | Junction Structure | Undefined | Power MH R2/CR1 (3.0X2.2) | Power MH R2/CR1 (3.0X2.2), -- 1 -- | Box | 0 | 0
PMH- (30) | Power MH R2/CR1 (3.0 [...] | 1 Power Manhole | 443485.025 | 1824749.1712 | 27.266 | POWER CONDUIT- (28), POWER CONDUIT- (29), POWER CONDUIT- (128) | <None> |  | Yes | 0 | <None> |  |  | Basic | No | 2200.000mm | 3000.000mm | 2887.419mm | 0.000in | 2.5874 | Depth | 0 | 24.679 | 300.000mm | 200.000mm |  |  | Undefined | 0.000in | 1300.000mm | 3400.000mm | Undefined | Undefined | 90° 0' 0.000" |  | 2600.000mm | 300.000mm | 300.000mm | 0.000in | 0.000in | Junction Structure | Undefined | Power MH R2/CR1 (3.0X2.2) | Power MH R2/CR1 (3.0X2.2), -- 1 -- | Box | 0 | 0
PMH- (31) | Power MH FP1/CR2 (2. [...] | 1 Power Manhole | 443552.9977 | 1824748.7671 | 27.019 | POWER CONDUIT- (29), POWER CONDUIT- (30) | <None> |  | Yes | 0 | <None> |  |  | Basic | No | 2200.000mm | 2500.000mm | 2886.001mm | 0.000in | 2.586 | Depth | 0 | 24.433 | 300.000mm | 200.000mm |  |  | Undefined | 0.000in | 1300.000mm | 2900.000mm | Undefined | Undefined | 180° 0' 0.002" |  | 2600.000mm | 300.000mm | 300.000mm | 0.000in | 0.000in | Junction Structure | Undefined | Power MH FP1/CR2 (2.5X2.2) | Power MH FP1/CR2 (2.5X2.2), -- 1 -- | Box | 0 | 0
PMH- (32) | Power MH R1/T1/CR0 ( [...] | 1 Power Manhole | 443655.5797 | 1824748.7671 | 26.702 | POWER CONDUIT- (30), POWER CONDUIT- (110), POWER CONDUIT- (114) | <None> |  | Yes | 0 | <None> |  |  | Basic | No | 2200.000mm | 3750.000mm | 2886.000mm | 0.000in | 2.586 | Depth | 0 | 24.116 | 300.000mm | 200.000mm |  |  | Undefined | 0.000in | 1300.000mm | 4150.000mm | Undefined | Undefined | 180° 0' 0.002" |  | 2600.000mm | 300.000mm | 300.000mm | 0.000in | 0.000in | Junction Structure | Undefined | Power MH R1/T1/CR0 (3.75X2.2) | Power MH R1/T1/CR0 (3.75X2.2--) | Box | 0 | 0
PMH- (33) | Power MH R2/CR1 (3.0 [...] | 1 Power Manhole | 443445.8401 | 1824815.7671 | 27.517 | POWER CONDUIT- (31), POWER CONDUIT- (124), POWER CONDUIT- (131) | <None> |  | Yes | 0 | <None> |  |  | Basic | No | 2200.000mm | 3000.000mm | 3257.764mm | 0.000in | 2.9578 | Depth | 0 | 24.56 | 300.000mm | 200.000mm |  |  | Undefined | 0.000in | 1300.000mm | 3400.000mm | Undefined | Undefined | 180° 0' 0.000" |  | 2600.000mm | 300.000mm | 300.000mm | 0.000in | 0.000in | Junction Structure | Undefined | Power MH R2/CR1 (3.0X2.2) | Power MH R2/CR1 (3.0X2.2), -- 1 -- | Box | 0 | 0
PMH- (34) | Power MH R1/T1/CR0 ( [...] | 1 Power Manhole | 443484.4749 | 1824815.7671 | 27.385 | POWER CONDUIT- (31), POWER CONDUIT- (32), POWER CONDUIT- (122) | <None> |  | Yes | 0 | <None> |  |  | Basic | No | 2200.000mm | 3750.000mm | 3593.597mm | 0.000in | 3.2936 | Depth | 0 | 24.092 | 300.000mm | 200.000mm |  |  | Undefined | 0.000in | 1300.000mm | 4150.000mm | Undefined | Undefined | 180° 0' 0.000" |  | 2600.000mm | 300.000mm | 300.000mm | 0.000in | 0.000in | Junction Structure | Undefined | Power MH R1/T1/CR0 (3.75X2.2) | Power MH R1/T1/CR0 (3.75X2.2--) | Box | 0 | 0
PMH- (35) | Power MH FP1/CR2 (2. [...] | 1 Power Manhole | 443536.4746 | 1824815.7671 | 27.15 | POWER CONDUIT- (32), POWER CONDUIT- (33) | <None> |  | Yes | 0 | <None> |  |  | Basic | No | 2200.000mm | 2500.000mm | 2886.001mm | 0.000in | 2.586 | Depth | 0 | 24.564 | 300.000mm | 200.000mm |  |  | Undefined | 0.000in | 1300.000mm | 2900.000mm | Undefined | Undefined | 180° 0' 0.000" |  | 2600.000mm | 300.000mm | 300.000mm | 0.000in | 0.000in | Junction Structure | Undefined | Power MH FP1/CR2 (2.5X2.2) | Power MH FP1/CR2 (2.5X2.2), -- 1 -- | Box | 0 | 0
PMH- (36) | Power MH FP1/CR2 (2. [...] | 1 Power Manhole | 443605.3906 | 1824815.7671 | 26.836 | POWER CONDUIT- (33), POWER CONDUIT- (34) | <None> |  | Yes | 0 | <None> |  |  | Basic | No | 2200.000mm | 2500.000mm | 2886.001mm | 0.000in | 2.586 | Depth | 0 | 24.25 | 300.000mm | 200.000mm |  |  | Undefined | 0.000in | 1300.000mm | 2900.000mm | Undefined | Undefined | 180° 0' 0.000" |  | 2600.000mm | 300.000mm | 300.000mm | 0.000in | 0.000in | Junction Structure | Undefined | Power MH FP1/CR2 (2.5X2.2) | Power MH FP1/CR2 (2.5X2.2), -- 1 -- | Box | 0 | 0
PMH- (37) | Power MH CR3,R2(2.2X [...] | 1 Power Manhole | 443638.2999 | 1824815.7671 | 26.631 | POWER CONDUIT- (34), POWER CONDUIT- (35) | <None> |  | Yes | 0 | <None> |  |  | Basic | No | 2200.000mm | 2200.000mm | 3089.188mm | 0.000in | 2.7892 | Depth | 0 | 23.842 | 300.000mm | 200.000mm |  |  | Undefined | 0.000in | 1300.000mm | 1850.000mm | Undefined | Undefined | 270° 0' 0.000" |  | 2600.000mm | 300.000mm | 300.000mm | 0.000in | 0.000in | Junction Structure | Undefined | Power Junction | Power MH CR3,R2(2.2X2.2) | Box | 0 | 0
PMH- (38) | Power MH CR3,R2(2.2X [...] | 1 Power Manhole | 443638.2999 | 1824843.3671 | 26.532 | POWER CONDUIT- (35), POWER CONDUIT- (36) | <None> |  | Yes | 0 | <None> |  |  | Basic | No | 2200.000mm | 2200.000mm | 2890.841mm | 0.000in | 2.5908 | Depth | 0 | 23.941 | 300.000mm | 200.000mm |  |  | Undefined | 0.000in | 1300.000mm | 1850.000mm | Undefined | Undefined | 0° 0' 0.000" |  | 2600.000mm | 300.000mm | 300.000mm | 0.000in | 0.000in | Junction Structure | Undefined | Power Junction | Power MH CR3,R2(2.2X2.2) | Box | 0 | 0
PMH- (39) | Power MH FP1/CR2 (2. [...] | 1 Power Manhole | 443600.803 | 1824843.3671 | 26.754 | POWER CONDUIT- (36), POWER CONDUIT- (37) | <None> |  | Yes | 0 | <None> |  |  | Basic | No | 2200.000mm | 2500.000mm | 2886.498mm | 0.000in | 2.5865 | Depth | 0 | 24.167 | 300.000mm | 200.000mm |  |  | Undefined | 0.000in | 1300.000mm | 2900.000mm | Undefined | Undefined | 0° 0' 0.000" |  | 2600.000mm | 300.000mm | 300.000mm | 0.000in | 0.000in | Junction Structure | Undefined | Power MH FP1/CR2 (2.5X2.2) | Power MH FP1/CR2 (2.5X2.2), -- 1 -- | Box | 0 | 0
PMH- (40) | Power MH FP1/CR2 (2. [...] | 1 Power Manhole | 443526.1267 | 1824843.367 | 27.097 | POWER CONDUIT- (37), POWER CONDUIT- (38) | <None> |  | Yes | 0 | <None> |  |  | Basic | No | 2200.000mm | 2500.000mm | 2886.498mm | 0.000in | 2.5865 | Depth | 0 | 24.51 | 300.000mm | 200.000mm |  |  | Undefined | 0.000in | 1300.000mm | 2900.000mm | Undefined | Undefined | 0° 0' 0.000" |  | 2600.000mm | 300.000mm | 300.000mm | 0.000in | 0.000in | Junction Structure | Undefined | Power MH FP1/CR2 (2.5X2.2) | Power MH FP1/CR2 (2.5X2.2), -- 1 -- | Box | 0 | 0
PMH- (41) | Power MH FP1/CR2 (2. [...] | 1 Power Manhole | 443459.7147 | 1824843.3671 | 27.402 | POWER CONDUIT- (38), POWER CONDUIT- (39) | <None> |  | Yes | 0 | <None> |  |  | Basic | No | 2200.000mm | 2500.000mm | 2886.498mm | 0.000in | 2.5865 | Depth | 0 | 24.816 | 300.000mm | 200.000mm |  |  | Undefined | 0.000in | 1300.000mm | 2900.000mm | Undefined | Undefined | 0° 0' 0.000" |  | 2600.000mm | 300.000mm | 300.000mm | 0.000in | 0.000in | Junction Structure | Undefined | Power MH FP1/CR2 (2.5X2.2) | Power MH FP1/CR2 (2.5X2.2), -- 1 -- | Box | 0 | 0
PMH- (42) | Power MH R2/CR1 (3.0 [...] | 1 Power Manhole | 443422.0197 | 1824843.9419 | 27.535 | POWER CONDUIT- (39), POWER CONDUIT- (40) | <None> |  | Yes | 0 | <None> |  |  | Basic | No | 2200.000mm | 3000.000mm | 3710.289mm | 0.000in | 3.4103 | Depth | 0.324 | 24.124 | 300.000mm | 200.000mm |  |  | Undefined | 0.000in | 1300.000mm | 3400.000mm | Undefined | Undefined | 269° 59' 60.000" |  | 2600.000mm | 300.000mm | 300.000mm | 0.000in | 0.000in | Junction Structure | Undefined | Power MH R2/CR1 (3.0X2.2) | Power MH R2/CR1 (3.0X2.2), -- 1 -- | Box | 0 | 0
PMH- (43) | Power MH R2/CR1 (3.0 [...] | 1 Power Manhole | 443422.0194 | 1824857.242 | 27.508 | POWER CONDUIT- (40), POWER CONDUIT- (90), POWER CONDUIT- (91) | <None> |  | Yes | 0 | <None> |  |  | Basic | No | 2200.000mm | 3000.000mm | 4142.821mm | 0.000in | 3.8428 | Depth | 0 | 23.665 | 300.000mm | 200.000mm |  |  | Undefined | 0.000in | 1300.000mm | 3400.000mm | Undefined | Undefined | 270° 0' 0.000" |  | 2600.000mm | 300.000mm | 300.000mm | 0.000in | 0.000in | Junction Structure | Undefined | Power MH R2/CR1 (3.0X2.2) | Power MH R2/CR1 (3.0X2.2), -- 1 -- | Box | 0 | 0
PMH- (44) | Power MH R2/CR1 (3.0 [...] | 1 Power Manhole | 443422.0199 | 1824976.5671 | 27.27 | POWER CONDUIT- (41), POWER CONDUIT- (84), POWER CONDUIT- (89) | <None> |  | Yes | 0 | <None> |  |  | Basic | No | 2200.000mm | 3000.000mm | 4049.847mm | 0.000in | 3.7498 | Depth | 0 | 23.52 | 300.000mm | 200.000mm |  |  | Undefined | 0.000in | 1300.000mm | 3400.000mm | Undefined | Undefined | 269° 59' 60.000" |  | 2600.000mm | 300.000mm | 300.000mm | 0.000in | 0.000in | Junction Structure | Undefined | Power MH R2/CR1 (3.0X2.2) | Power MH R2/CR1 (3.0X2.2), -- 1 -- | Box | 0 | 0
PMH- (45) | Power MH R1/T1/CR0 ( [...] | 1 Power Manhole | 443422.0199 | 1825008.2954 | 27.207 | POWER CONDUIT- (41), POWER CONDUIT- (87), POWER CONDUIT- (88) | <None> |  | Yes | 0 | <None> |  |  | Basic | No | 2200.000mm | 3750.000mm | 3554.827mm | 0.000in | 3.2548 | Depth | 0 | 23.952 | 300.000mm | 200.000mm |  |  | Undefined | 0.000in | 1300.000mm | 4150.000mm | Undefined | Undefined | 270° 0' 0.000" |  | 2600.000mm | 300.000mm | 300.000mm | 0.000in | 0.000in | Junction Structure | Undefined | Power MH R1/T1/CR0 (3.75X2.2) | Power MH R1/T1/CR0 (3.75X2.2--) | Box | 0 | 0
PMH- (46) | Power MH R2/CR1 (3.0 [...] | 1 Power Manhole | 443435.0199 | 1825007.4204 | 27.209 | POWER CONDUIT- (42), POWER CONDUIT- (85), POWER CONDUIT- (88) | <None> |  | Yes | 0 | <None> |  |  | Basic | No | 2200.000mm | 3000.000mm | 3556.573mm | 0.000in | 3.2566 | Depth | 0 | 23.952 | 300.000mm | 200.000mm |  |  | Undefined | 0.000in | 1300.000mm | 3400.000mm | Undefined | Undefined | 90° 0' 0.000" |  | 2600.000mm | 300.000mm | 300.000mm | 0.000in | 0.000in | Junction Structure | Undefined | Power MH R2/CR1 (3.0X2.2) | Power MH R2/CR1 (3.0X2.2), -- 1 -- | Box | 0 | 0
PMH- (47) | Power MH CR3,R2(2.2X [...] | 1 Power Manhole | 443435.0199 | 1824989.0171 | 27.185 | POWER CONDUIT- (42), POWER CONDUIT- (43) | <None> |  | Yes | 0 | <None> |  |  | Basic | No | 2200.000mm | 2200.000mm | 2890.557mm | 0.000in | 2.5906 | Depth | 0 | 24.594 | 300.000mm | 200.000mm |  |  | Undefined | 0.000in | 1300.000mm | 1850.000mm | Undefined | Undefined | 180° 0' 0.000" |  | 2600.000mm | 300.000mm | 300.000mm | 0.000in | 0.000in | Junction Structure | Undefined | Power Junction | Power MH CR3,R2(2.2X2.2) | Box | 0 | 0
PMH- (48) | Power MH R1/T1/CR0 ( [...] | 1 Power Manhole | 443491.9259 | 1824989.0171 | 26.963 | POWER CONDUIT- (43), POWER CONDUIT- (44) | <None> |  | Yes | 0 | <None> |  |  | Basic | No | 2200.000mm | 3750.000mm | 2886.000mm | 0.000in | 2.586 | Depth | 0 | 24.377 | 300.000mm | 200.000mm |  |  | Undefined | 0.000in | 1300.000mm | 4150.000mm | Undefined | Undefined | 180° 0' 0.000" |  | 2600.000mm | 300.000mm | 300.000mm | 0.000in | 0.000in | Junction Structure | Undefined | Power MH R1/T1/CR0 (3.75X2.2) | Power MH R1/T1/CR0 (3.75X2.2--) | Box | 0 | 0
PMH- (49) | Power MH R1/T1/CR0 ( [...] | 1 Power Manhole | 443572.7899 | 1824989.0171 | 26.587 | POWER CONDUIT- (44), POWER CONDUIT- (45) | <None> |  | Yes | 0 | <None> |  |  | Basic | No | 2200.000mm | 3750.000mm | 2886.000mm | 0.000in | 2.586 | Depth | 0 | 24.001 | 300.000mm | 200.000mm |  |  | Undefined | 0.000in | 1300.000mm | 4150.000mm | Undefined | Undefined | 180° 0' 0.000" |  | 2600.000mm | 300.000mm | 300.000mm | 0.000in | 0.000in | Junction Structure | Undefined | Power MH R1/T1/CR0 (3.75X2.2) | Power MH R1/T1/CR0 (3.75X2.2--) | Box | 0 | 0
PMH- (50) | Power MH CR1,R2 (3.0 [...] | 1 Power Manhole | 443638.2999 | 1824989.4171 | 26.264 | POWER CONDUIT- (45), POWER CONDUIT- (77), POWER CONDUIT- (80) | <None> |  | Yes | 0 | <None> |  |  | Basic | No | 2200.000mm | 3000.000mm | 4474.073mm | 0.000in | 4.1741 | Depth | 0 | 22.09 | 300.000mm | 200.000mm |  |  | Undefined | 0.000in | 1300.000mm | 1850.000mm | Undefined | Undefined | 269° 59' 60.000" |  | 2600.000mm | 300.000mm | 300.000mm | 0.000in | 0.000in | Junction Structure | Undefined | Power Junction | Power MH CR1,R2 (3.0X2.2) | Box | 0 | 0
PMH- (51) | Power MH CR1,R2 (3.0 [...] | 1 Power Manhole | 443661.115 | 1824989.0171 | 26.214 | POWER CONDUIT- (46), POWER CONDUIT- (77), POWER CONDUIT- (78) | <None> |  | Yes | 0 | <None> |  |  | Basic | No | 2200.000mm | 3000.000mm | 4424.140mm | 0.000in | 4.1241 | Depth | 0 | 22.09 | 300.000mm | 200.000mm |  |  | Undefined | 0.000in | 1300.000mm | 1850.000mm | Undefined | Undefined | 180° 0' 0.000" |  | 2600.000mm | 300.000mm | 300.000mm | 0.000in | 0.000in | Junction Structure | Undefined | Power Junction | Power MH CR1,R2 (3.0X2.2) | Box | 0 | 0
PMH- (52) | Power MH R1/T1/CR0 ( [...] | 1 Power Manhole | 443717.5739 | 1824989.0171 | 26.131 | POWER CONDUIT- (46), POWER CONDUIT- (47) | <None> |  | Yes | 0 | <None> |  |  | Basic | No | 2200.000mm | 3750.000mm | 2886.000mm | 0.000in | 2.586 | Depth | 0 | 23.545 | 300.000mm | 200.000mm |  |  | Undefined | 0.000in | 1300.000mm | 4150.000mm | Undefined | Undefined | 180° 0' 0.000" |  | 2600.000mm | 300.000mm | 300.000mm | 0.000in | 0.000in | Junction Structure | Undefined | Power MH R1/T1/CR0 (3.75X2.2) | Power MH R1/T1/CR0 (3.75X2.2--) | Box | 0 | 0
PMH- (53) | Power MH R2/CR1 (3.0 [...] | 1 Power Manhole | 443757.8997 | 1824989.0171 | 26.05 | POWER CONDUIT- (47), POWER CONDUIT- (48), POWER CONDUIT- (76) | <None> |  | Yes | 0 | <None> |  |  | Basic | No | 2200.000mm | 3000.000mm | 3257.180mm | 0.000in | 2.9572 | Depth | 0 | 23.093 | 300.000mm | 200.000mm |  |  | Undefined | 0.000in | 1300.000mm | 3400.000mm | Undefined | Undefined | 180° 0' 0.000" |  | 2600.000mm | 300.000mm | 300.000mm | 0.000in | 0.000in | Junction Structure | Undefined | Power MH R2/CR1 (3.0X2.2) | Power MH R2/CR1 (3.0X2.2), -- 1 -- | Box | 0 | 0
PMH- (54) | Power MH R1/T1/CR0 ( [...] | 1 Power Manhole | 443798.0841 | 1824989.0171 | 25.97 | POWER CONDUIT- (48), POWER CONDUIT- (49) | <None> |  | Yes | 0 | <None> |  |  | Basic | No | 2200.000mm | 3750.000mm | 2885.891mm | 0.000in | 2.5859 | Depth | 0 | 23.384 | 300.000mm | 200.000mm |  |  | Undefined | 0.000in | 1300.000mm | 4150.000mm | Undefined | Undefined | 180° 0' 0.000" |  | 2600.000mm | 300.000mm | 300.000mm | 0.000in | 0.000in | Junction Structure | Undefined | Power MH R1/T1/CR0 (3.75X2.2) | Power MH R1/T1/CR0 (3.75X2.2--) | Box | 0 | 0
PMH- (55) | Power MH CR3,R2(2.2X [...] | 1 Power Manhole | 443839.9203 | 1824989.0171 | 25.848 | POWER CONDUIT- (49), POWER CONDUIT- (50) | <None> |  | Yes | 0 | <None> |  |  | Basic | No | 2200.000mm | 2200.000mm | 2890.557mm | 0.000in | 2.5906 | Depth | 0 | 23.257 | 300.000mm | 200.000mm |  |  | Undefined | 0.000in | 1300.000mm | 1850.000mm | Undefined | Undefined | 269° 59' 60.000" |  | 2600.000mm | 300.000mm | 300.000mm | 0.000in | 0.000in | Junction Structure | Undefined | Power Junction | Power MH CR3,R2(2.2X2.2) | Box | 0 | 0
PMH- (56) | Power MH R2/CR1 (3.0 [...] | 1 Power Manhole | 443839.915 | 1824936.3873 | 25.965 | POWER CONDUIT- (51), POWER CONDUIT- (52) | <None> |  | Yes | 0 | <None> |  |  | Basic | No | 2200.000mm | 3000.000mm | 5255.222mm | 0.000in | 4.9552 | Depth | 0 | 21.01 | 300.000mm | 200.000mm |  |  | Undefined | 0.000in | 1300.000mm | 3400.000mm | Undefined | Undefined | 270° 0' 0.000" |  | 2600.000mm | 300.000mm | 300.000mm | 0.000in | 0.000in | Junction Structure | Undefined | Power MH R2/CR1 (3.0X2.2) | Power MH R2/CR1 (3.0X2.2), -- 1 -- | Box | 0 | 0
PMH- (57) | Power MH R2/CR1 (3.0 [...] | 1 Power Manhole | 443839.9201 | 1824923.8173 | 25.99 | POWER CONDUIT- (52), POWER CONDUIT- (53), POWER CONDUIT- (54) | <None> |  | Yes | 0 | <None> |  |  | Basic | No | 2200.000mm | 3000.000mm | 4917.956mm | 0.000in | 4.618 | Depth | 0 | 21.372 | 300.000mm | 200.000mm |  |  | Undefined | 0.000in | 1300.000mm | 3400.000mm | Undefined | Undefined | 269° 59' 31.072" |  | 2600.000mm | 300.000mm | 300.000mm | 0.000in | 0.000in | Junction Structure | Undefined | Power MH R2/CR1 (3.0X2.2) | Power MH R2/CR1 (3.0X2.2), -- 1 -- | Box | 0 | 0
PMH- (58) | Power MH R1/T1/CR0 ( [...] | 1 Power Manhole | 443839.9203 | 1824902.2855 | 26.033 | POWER CONDUIT- (53), POWER CONDUIT- (102) | <None> |  | Yes | 0 | <None> |  |  | Basic | No | 2200.000mm | 3750.000mm | 4961.082mm | 0.000in | 4.6611 | Depth | 0 | 21.372 | 300.000mm | 200.000mm |  |  | Undefined | 0.000in | 1300.000mm | 4150.000mm | Undefined | Undefined | 270° 0' 0.001" |  | 2600.000mm | 300.000mm | 300.000mm | 0.000in | 0.000in | Junction Structure | Undefined | Power MH R1/T1/CR0 (3.75X2.2) | Power MH R1/T1/CR0 (3.75X2.2--) | Box | 0 | 0
PMH- (59) | Power MH FP2/CR3 (2. [...] | 1 Power Manhole | 443762.6249 | 1824923.4171 | 26.174 | POWER CONDUIT- (54), POWER CONDUIT- (55) | <None> |  | Yes | 0 | <None> |  |  | Basic | No | 2200.000mm | 2200.000mm | 3246.741mm | 0.000in | 2.9467 | Depth | 0 | 23.228 | 300.000mm | 200.000mm |  |  | Undefined | 0.000in | 1300.000mm | 2600.000mm | Undefined | Undefined | 180° 0' 0.003" |  | 2600.000mm | 300.000mm | 300.000mm | 0.000in | 0.000in | Junction Structure | Undefined | Power MH FP2/CR3 (2.2X2.2) | Power MH FP2/CR3 (2.2X2.2) | Box | 0 | 0
PMH- (60) | Power MH FP2/CR3 (2. [...] | 1 Power Manhole | 443762.6249 | 1824910.4171 | 26.174 | POWER CONDUIT- (55), POWER CONDUIT- (56) | <None> |  | Yes | 0 | <None> |  |  | Basic | No | 2200.000mm | 2200.000mm | 3257.741mm | 0.000in | 2.9577 | Depth | 0 | 23.217 | 300.000mm | 200.000mm |  |  | Undefined | 0.000in | 1300.000mm | 2600.000mm | Undefined | Undefined | 0° 0' 0.002" |  | 2600.000mm | 300.000mm | 300.000mm | 0.000in | 0.000in | Junction Structure | Undefined | Power MH FP2/CR3 (2.2X2.2) | Power MH FP2/CR3 (2.2X2.2) | Box | 0 | 0
PMH- (61) | Power MH CR3,R2(2.2X [...] | 1 Power Manhole | 443660.705 | 1824910.4171 | 26.342 | POWER CONDUIT- (56), POWER CONDUIT- (57) | <None> |  | Yes | 0 | <None> |  |  | Basic | No | 2200.000mm | 2200.000mm | 2760.589mm | 0.000in | 2.4606 | Depth | 0 | 23.881 | 300.000mm | 200.000mm |  |  | Undefined | 0.000in | 1300.000mm | 1850.000mm | Undefined | Undefined | 89° 59' 60.000" |  | 2600.000mm | 300.000mm | 300.000mm | 0.000in | 0.000in | Junction Structure | Undefined | Power Junction | Power MH CR3,R2(2.2X2.2) | Box | 0 | 0
PMH- (62) | Power MH CR3,R2(2.2X [...] | 1 Power Manhole | 443660.705 | 1824857.8171 | 26.477 | POWER CONDUIT- (57), POWER CONDUIT- (58) | <None> |  | Yes | 0 | <None> |  |  | Basic | No | 2200.000mm | 2200.000mm | 2783.029mm | 0.000in | 2.483 | Depth | 0 | 23.994 | 300.000mm | 200.000mm |  |  | Undefined | 0.000in | 1300.000mm | 1850.000mm | Undefined | Undefined | 180° 0' 0.000" |  | 2600.000mm | 300.000mm | 300.000mm | 0.000in | 0.000in | Junction Structure | Undefined | Power Junction | Power MH CR3,R2(2.2X2.2) | Box | 0 | 0
PMH- (63) | Power MH FP1/CR2 (2. [...] | 1 Power Manhole | 443733.4247 | 1824857.8171 | 26.388 | POWER CONDUIT- (58), POWER CONDUIT- (59) | <None> |  | Yes | 0 | <None> |  |  | Basic | No | 2200.000mm | 2500.000mm | 2756.500mm | 0.000in | 2.4565 | Depth | 0 | 23.932 | 300.000mm | 200.000mm |  |  | Undefined | 0.000in | 1300.000mm | 2900.000mm | Undefined | Undefined | 180° 0' 0.000" |  | 2600.000mm | 300.000mm | 300.000mm | 0.000in | 0.000in | Junction Structure | Undefined | Power MH FP1/CR2 (2.5X2.2) | Power MH FP1/CR2 (2.5X2.2), -- 1 -- | Box | 0 | 0
PMH- (64) | Power MH FP1/CR2 (2. [...] | 1 Power Manhole | 443806.1109 | 1824857.8171 | 26.242 | POWER CONDUIT- (59), POWER CONDUIT- (60) | <None> |  | Yes | 0 | <None> |  |  | Basic | No | 2200.000mm | 2500.000mm | 3259.428mm | 0.000in | 2.9594 | Depth | 0 | 23.283 | 300.000mm | 200.000mm |  |  | Undefined | 0.000in | 1300.000mm | 2900.000mm | Undefined | Undefined | 179° 59' 60.000" |  | 2600.000mm | 300.000mm | 300.000mm | 0.000in | 0.000in | Junction Structure | Undefined | Power MH FP1/CR2 (2.5X2.2) | Power MH FP1/CR2 (2.5X2.2), -- 1 -- | Box | 0 | 0
PMH- (65) | Power MH FP2/CR3 (2. [...] | 1 Power Manhole | 443806.7359 | 1824843.367 | 26.241 | POWER CONDUIT- (60), POWER CONDUIT- (61) | <None> |  | Yes | 0 | <None> |  |  | Basic | No | 2200.000mm | 2200.000mm | 3258.172mm | 0.000in | 2.9582 | Depth | 0 | 23.283 | 300.000mm | 200.000mm |  |  | Undefined | 0.000in | 1300.000mm | 2600.000mm | Undefined | Undefined | 0° 0' 0.000" |  | 2600.000mm | 300.000mm | 300.000mm | 0.000in | 0.000in | Junction Structure | Undefined | Power MH FP2/CR3 (2.2X2.2) | Power MH FP2/CR3 (2.2X2.2) | Box | 0 | 0
PMH- (66) | Power MH FP1/CR2 (2. [...] | 1 Power Manhole | 443702.5265 | 1824843.367 | 26.45 | POWER CONDUIT- (61), POWER CONDUIT- (62) | <None> |  | Yes | 0 | <None> |  |  | Basic | No | 2200.000mm | 2500.000mm | 2756.500mm | 0.000in | 2.4565 | Depth | 0 | 23.994 | 300.000mm | 200.000mm |  |  | Undefined | 0.000in | 1300.000mm | 2900.000mm | Undefined | Undefined | 0° 0' 0.000" |  | 2600.000mm | 300.000mm | 300.000mm | 0.000in | 0.000in | Junction Structure | Undefined | Power MH FP1/CR2 (2.5X2.2) | Power MH FP1/CR2 (2.5X2.2), -- 1 -- | Box | 0 | 0
PMH- (67) | Power MH CR3,R2(2.2X [...] | 1 Power Manhole | 443660.7025 | 1824843.3671 | 26.483 | POWER CONDUIT- (62), POWER CONDUIT- (63) | <None> |  | Yes | 0 | <None> |  |  | Basic | No | 2200.000mm | 2200.000mm | 2760.892mm | 0.000in | 2.4609 | Depth | 0 | 24.022 | 300.000mm | 200.000mm |  |  | Undefined | 0.000in | 1300.000mm | 1850.000mm | Undefined | Undefined | 89° 59' 60.000" |  | 2600.000mm | 300.000mm | 300.000mm | 0.000in | 0.000in | Junction Structure | Undefined | Power Junction | Power MH CR3,R2(2.2X2.2) | Box | 0 | 0
PMH- (68) | Power MH CR3,R2(2.2X [...] | 1 Power Manhole | 443660.695 | 1824815.7671 | 26.557 | POWER CONDUIT- (63), POWER CONDUIT- (64) | <None> |  | Yes | 0 | <None> |  |  | Basic | No | 2200.000mm | 2200.000mm | 2760.455mm | 0.000in | 2.4605 | Depth | 0 | 24.097 | 300.000mm | 200.000mm |  |  | Undefined | 0.000in | 1300.000mm | 1850.000mm | Undefined | Undefined | 180° 0' 0.000" |  | 2600.000mm | 300.000mm | 300.000mm | 0.000in | 0.000in | Junction Structure | Undefined | Power Junction | Power MH CR3,R2(2.2X2.2) | Box | 0 | 0
PMH- (69) | Power MH FP1/CR2 (2. [...] | 1 Power Manhole | 443696.4494 | 1824815.7671 | 26.542 | POWER CONDUIT- (64), POWER CONDUIT- (65) | <None> |  | Yes | 0 | <None> |  |  | Basic | No | 2200.000mm | 2500.000mm | 2755.998mm | 0.000in | 2.456 | Depth | 0 | 24.086 | 300.000mm | 200.000mm |  |  | Undefined | 0.000in | 1300.000mm | 2900.000mm | Undefined | Undefined | 180° 0' 0.000" |  | 2600.000mm | 300.000mm | 300.000mm | 0.000in | 0.000in | Junction Structure | Undefined | Power MH FP1/CR2 (2.5X2.2) | Power MH FP1/CR2 (2.5X2.2), -- 1 -- | Box | 0 | 0
PMH- (70) | Power MH FP2/CR3 (2. [...] | 1 Power Manhole | 443792.8222 | 1824815.7671 | 26.349 | POWER CONDUIT- (65), POWER CONDUIT- (66) | <None> |  | Yes | 0 | <None> |  |  | Basic | No | 2200.000mm | 2200.000mm | 3292.106mm | 0.000in | 2.9921 | Depth | 0 | 23.357 | 300.000mm | 200.000mm |  |  | Undefined | 0.000in | 1300.000mm | 2600.000mm | Undefined | Undefined | 180° 0' 0.000" |  | 2600.000mm | 300.000mm | 300.000mm | 0.000in | 0.000in | Junction Structure | Undefined | Power MH FP2/CR3 (2.2X2.2) | Power MH FP2/CR3 (2.2X2.2) | Box | 0 | 0
PMH- (71) | Power MH FP2/CR3 (2. [...] | 1 Power Manhole | 443792.8222 | 1824801.3671 | 26.349 | POWER CONDUIT- (66), POWER CONDUIT- (67) | <None> |  | Yes | 0 | <None> |  |  | Basic | No | 2200.000mm | 2200.000mm | 3292.062mm | 0.000in | 2.9921 | Depth | 0 | 23.357 | 300.000mm | 200.000mm |  |  | Undefined | 0.000in | 1300.000mm | 2600.000mm | Undefined | Undefined | 0° 0' 0.000" |  | 2600.000mm | 300.000mm | 300.000mm | 0.000in | 0.000in | Junction Structure | Undefined | Power MH FP2/CR3 (2.2X2.2) | Power MH FP2/CR3 (2.2X2.2) | Box | 0 | 0
PMH- (72) | Power MH CR3,R2(2.2X [...] | 1 Power Manhole | 443839.9297 | 1824801.3671 | 26.168 | POWER CONDUIT- (67), POWER CONDUIT- (68) | <None> |  | Yes | 0 | <None> |  |  | Basic | No | 2200.000mm | 2200.000mm | 2760.412mm | 0.000in | 2.4604 | Depth | 0 | 23.707 | 300.000mm | 200.000mm |  |  | Undefined | 0.000in | 1300.000mm | 1850.000mm | Undefined | Undefined | 0° 0' 0.000" |  | 2600.000mm | 300.000mm | 300.000mm | 0.000in | 0.000in | Junction Structure | Undefined | Power Junction | Power MH CR3,R2(2.2X2.2) | Box | 0 | 0
PMH- (73) | Power MH R2/CR1 (3.0 [...] | 1 Power Manhole | 443839.9297 | 1824749.1671 | 26.102 | POWER CONDUIT- (68), POWER CONDUIT- (69), POWER CONDUIT- (111) | <None> |  | Yes | 0 | <None> |  |  | Basic | No | 2200.000mm | 3000.000mm | 3273.578mm | 0.000in | 2.9736 | Depth | 0 | 23.129 | 300.000mm | 200.000mm |  |  | Undefined | 0.000in | 1300.000mm | 3400.000mm | Undefined | Undefined | 270° 0' 0.000" |  | 2600.000mm | 300.000mm | 300.000mm | 0.000in | 0.000in | Junction Structure | Undefined | Power MH R2/CR1 (3.0X2.2) | Power MH R2/CR1 (3.0X2.2), -- 1 -- | Box | 0 | 0
PMH- (74) | Power MH FP1/CR2 (2. [...] | 1 Power Manhole | 443839.9297 | 1824700.3057 | 26.005 | POWER CONDUIT- (69) (1), POWER CONDUIT- (70) | <None> |  | Yes | 0 | <None> |  |  | Basic | No | 2200.000mm | 2500.000mm | 2755.937mm | 0.000in | 2.4559 | Depth | 0 | 23.549 | 300.000mm | 200.000mm |  |  | Undefined | 0.000in | 1300.000mm | 2900.000mm | Undefined | Undefined | 270° 0' 1.077" |  | 2600.000mm | 300.000mm | 300.000mm | 0.000in | 0.000in | Junction Structure | Undefined | Power MH FP1/CR2 (2.5X2.2) | Power MH FP1/CR2 (2.5X2.2), -- 1 -- | Box | 0 | 0
PMH- (75) | Power MH CR3,R2(2.2X [...] | 1 Power Manhole | 443839.9297 | 1824628.6172 | 25.851 | POWER CONDUIT- (70), POWER CONDUIT- (71) | <None> |  | Yes | 0 | <None> |  |  | Basic | No | 2200.000mm | 2200.000mm | 2760.507mm | 0.000in | 2.4605 | Depth | 0 | 23.39 | 300.000mm | 200.000mm |  |  | Undefined | 0.000in | 1300.000mm | 1850.000mm | Undefined | Undefined | 270° 0' 0.508" |  | 2600.000mm | 300.000mm | 300.000mm | 0.000in | 0.000in | Junction Structure | Undefined | Power Junction | Power MH CR3,R2(2.2X2.2) | Box | 0 | 0
PMH- (76) | Power MH CR3,R2(2.2X [...] | 1 Power Manhole | 443787.3297 | 1824628.6172 | 26.181 | POWER CONDUIT- (71), POWER CONDUIT- (72) | <None> |  | Yes | 0 | <None> |  |  | Basic | No | 2200.000mm | 2200.000mm | 2760.557mm | 0.000in | 2.4606 | Depth | 0 | 23.721 | 300.000mm | 200.000mm |  |  | Undefined | 0.000in | 1300.000mm | 1850.000mm | Undefined | Undefined | 180° 0' 0.000" |  | 2600.000mm | 300.000mm | 300.000mm | 0.000in | 0.000in | Junction Structure | Undefined | Power Junction | Power MH CR3,R2(2.2X2.2) | Box | 0 | 0
PMH- (77) | Power MH FP1/CR2 (2. [...] | 1 Power Manhole | 443787.3297 | 1824682.4442 | 26.348 | POWER CONDUIT- (72), POWER CONDUIT- (73) | <None> |  | Yes | 0 | <None> |  |  | Basic | No | 2200.000mm | 2500.000mm | 2755.998mm | 0.000in | 2.456 | Depth | 0 | 23.892 | 300.000mm | 200.000mm |  |  | Undefined | 0.000in | 1300.000mm | 2900.000mm | Undefined | Undefined | 90° 0' 0.000" |  | 2600.000mm | 300.000mm | 300.000mm | 0.000in | 0.000in | Junction Structure | Undefined | Power MH FP1/CR2 (2.5X2.2) | Power MH FP1/CR2 (2.5X2.2), -- 1 -- | Box | 0 | 0
PMH- (78) | Power MH R1/T1/CR0 ( [...] | 1 Power Manhole | 443786.7797 | 1824735.7671 | 26.439 | POWER CONDUIT- (73), POWER CONDUIT- (112), POWER CONDUIT- (113) | <None> |  | Yes | 0 | <None> |  |  | Basic | No | 2200.000mm | 3750.000mm | 3430.665mm | 0.000in | 3.1307 | Depth | 0 | 23.309 | 300.000mm | 200.000mm |  |  | Undefined | 0.000in | 1300.000mm | 4150.000mm | Undefined | Undefined | 0° 0' 0.002" |  | 2600.000mm | 300.000mm | 300.000mm | 0.000in | 0.000in | Junction Structure | Undefined | Power MH R1/T1/CR0 (3.75X2.2) | Power MH R1/T1/CR0 (3.75X2.2--) | Box | 0 | 0
PMH- (79) | Power MH R2/CR1 (3.0 [...] | 1 Power Manhole | 443775.7547 | 1824735.7671 | 26.461 | POWER CONDUIT- (74), POWER CONDUIT- (112), POWER CONDUIT- (115) | <None> |  | Yes | 0 | <None> |  |  | Basic | No | 2200.000mm | 3000.000mm | 2884.254mm | 0.000in | 2.5843 | Depth | 0 | 23.877 | 300.000mm | 200.000mm |  |  | Undefined | 0.000in | 1300.000mm | 3400.000mm | Undefined | Undefined | 0° 0' 0.000" |  | 2600.000mm | 300.000mm | 300.000mm | 0.000in | 0.000in | Junction Structure | Undefined | Power MH R2/CR1 (3.0X2.2) | Power MH R2/CR1 (3.0X2.2), -- 1 -- | Box | 0 | 0
PMH- (80) | Power MH FP1/CR2 (2. [...] | 1 Power Manhole | 443774.3297 | 1824700.9117 | 26.392 | POWER CONDUIT- (74), POWER CONDUIT- (75) | <None> |  | Yes | 0 | <None> |  |  | Basic | No | 2200.000mm | 2500.000mm | 2755.993mm | 0.000in | 2.456 | Depth | 0 | 23.936 | 300.000mm | 200.000mm |  |  | Undefined | 0.000in | 1300.000mm | 2900.000mm | Undefined | Undefined | 269° 59' 59.972" |  | 2600.000mm | 300.000mm | 300.000mm | 0.000in | 0.000in | Junction Structure | Undefined | Power MH FP1/CR2 (2.5X2.2) | Power MH FP1/CR2 (2.5X2.2), -- 1 -- | Box | 0 | 0
PMH- (81) | Power MH CR3,R2(2.2X [...] | 1 Power Manhole | 443774.3297 | 1824628.6172 | 26.181 | POWER CONDUIT- (75), POWER CONDUIT- (103) | <None> |  | Yes | 0 | <None> |  |  | Basic | No | 2200.000mm | 2200.000mm | 2760.484mm | 0.000in | 2.4605 | Depth | 0 | 23.721 | 300.000mm | 200.000mm |  |  | Undefined | 0.000in | 1300.000mm | 1850.000mm | Undefined | Undefined | 270° 0' 0.000" |  | 2600.000mm | 300.000mm | 300.000mm | 0.000in | 0.000in | Junction Structure | Undefined | Power Junction | Power MH CR3,R2(2.2X2.2) | Box | 0 | 0
PMH- (82) | Power MH FP2/CR3 (2. [...] | 1 Power Manhole | 443757.9014 | 1824976.0171 | 26.05 | POWER CONDUIT- (76) | <None> |  | Yes | 0 | <None> |  |  | Basic | No | 2200.000mm | 2200.000mm | 3257.177mm | 0.000in | 2.9572 | Depth | 0 | 23.093 | 300.000mm | 200.000mm |  |  | Undefined | 0.000in | 1300.000mm | 2600.000mm | Undefined | Undefined | 359° 59' 60.000" |  | 2600.000mm | 300.000mm | 300.000mm | 0.000in | 0.000in | Junction Structure | Undefined | Power MH FP2/CR3 (2.2X2.2) | Power MH FP2/CR3 (2.2X2.2) | Box | 0 | 0
PMH- (83) | Power MH FP2/CR3 (2. [...] | 1 Power Manhole | 443660.7025 | 1825040.1861 | 26.073 | POWER CONDUIT- (78), POWER CONDUIT- (79) | <None> |  | Yes | 0 | <None> |  |  | Basic | No | 2200.000mm | 2200.000mm | 4206.357mm | 0.000in | 3.9064 | Depth | 0 | 22.167 | 300.000mm | 200.000mm |  |  | Undefined | 0.000in | 1300.000mm | 2600.000mm | Undefined | Undefined | 90° 0' 0.000" |  | 2600.000mm | 300.000mm | 300.000mm | 0.000in | 0.000in | Junction Structure | Undefined | Power MH FP2/CR3 (2.2X2.2) | Power MH FP2/CR3 (2.2X2.2) | Box | 0 | 0
PMH- (84) | Power MH FP2/CR3 (2. [...] | 1 Power Manhole | 443638.2999 | 1825040.1861 | 26.073 | POWER CONDUIT- (79), POWER CONDUIT- (80) | <None> |  | Yes | 0 | <None> |  |  | Basic | No | 2200.000mm | 2200.000mm | 4206.299mm | 0.000in | 3.9063 | Depth | 0 | 22.167 | 300.000mm | 200.000mm |  |  | Undefined | 0.000in | 1300.000mm | 2600.000mm | Undefined | Undefined | 269° 59' 60.000" |  | 2600.000mm | 300.000mm | 300.000mm | 0.000in | 0.000in | Junction Structure | Undefined | Power MH FP2/CR3 (2.2X2.2) | Power MH FP2/CR3 (2.2X2.2) | Box | 0 | 0
PMH- (85) | Power MH CR3,R2(2.2X [...] | 1 Power Manhole | 443638.2999 | 1824976.0171 | 26.259 | POWER CONDUIT- (81), POWER CONDUIT- (101) | <None> |  | Yes | 0 | <None> |  |  | Basic | No | 2200.000mm | 2200.000mm | 2898.100mm | 0.000in | 2.5981 | Depth | 0 | 23.661 | 300.000mm | 200.000mm |  |  | Undefined | 0.000in | 1300.000mm | 1850.000mm | Undefined | Undefined | 0° 0' 0.000" |  | 2600.000mm | 300.000mm | 300.000mm | 0.000in | 0.000in | Junction Structure | Undefined | Power Junction | Power MH CR3,R2(2.2X2.2) | Box | 0 | 0
PMH- (86) | Power MH FP1/CR2 (2. [...] | 1 Power Manhole | 443590.7883 | 1824976.0171 | 26.503 | POWER CONDUIT- (81), POWER CONDUIT- (82) | <None> |  | Yes | 0 | <None> |  |  | Basic | No | 2200.000mm | 2500.000mm | 2755.998mm | 0.000in | 2.456 | Depth | 0 | 24.047 | 300.000mm | 200.000mm |  |  | Undefined | 0.000in | 1300.000mm | 2900.000mm | Undefined | Undefined | 0° 0' 0.000" |  | 2600.000mm | 300.000mm | 300.000mm | 0.000in | 0.000in | Junction Structure | Undefined | Power MH FP1/CR2 (2.5X2.2) | Power MH FP1/CR2 (2.5X2.2), -- 1 -- | Box | 0 | 0
PMH- (87) | Power MH FP1/CR2 (2. [...] | 1 Power Manhole | 443485.5027 | 1824976.0172 | 26.993 | POWER CONDUIT- (82), POWER CONDUIT- (83) | <None> |  | Yes | 0 | <None> |  |  | Basic | No | 2200.000mm | 2500.000mm | 2755.998mm | 0.000in | 2.456 | Depth | 0 | 24.537 | 300.000mm | 200.000mm |  |  | Undefined | 0.000in | 1300.000mm | 2900.000mm | Undefined | Undefined | 0° 0' 0.000" |  | 2600.000mm | 300.000mm | 300.000mm | 0.000in | 0.000in | Junction Structure | Undefined | Power MH FP1/CR2 (2.5X2.2) | Power MH FP1/CR2 (2.5X2.2), -- 1 -- | Box | 0 | 0
PMH- (88) | Power MH R1/t1 (3.75 [...] | 1 Power Manhole | 443435.0199 | 1824975.2421 | 27.197 | POWER CONDUIT- (83), POWER CONDUIT- (84) | <None> |  | Yes | 0 | <None> |  |  | Basic | No | 2200.000mm | 3750.000mm | 3976.338mm | 0.000in | 3.6763 | Depth | 0 | 23.52 | 300.000mm | 200.000mm |  |  | Undefined | 0.000in | 1300.000mm | 1850.000mm | Undefined | Undefined | 89° 59' 60.000" |  | 2600.000mm | 300.000mm | 300.000mm | 0.000in | 0.000in | Junction Structure | Undefined | Power Junction | Power MH R1/t1 (3.75x2.2) | Box | 0 | 0
PMH- (89) | Power MH FP2/CR3 (2. [...] | 1 Power Manhole | 443435.0199 | 1825029.3038 | 27.165 | POWER CONDUIT- (85), POWER CONDUIT- (86) | <None> |  | Yes | 0 | <None> |  |  | Basic | No | 2200.000mm | 2200.000mm | 3401.833mm | 0.000in | 3.1018 | Depth | 0 | 24.063 | 300.000mm | 200.000mm |  |  | Undefined | 0.000in | 1300.000mm | 2600.000mm | Undefined | Undefined | 90° 0' 0.000" |  | 2600.000mm | 300.000mm | 300.000mm | 0.000in | 0.000in | Junction Structure | Undefined | Power MH FP2/CR3 (2.2X2.2) | Power MH FP2/CR3 (2.2X2.2) | Box | 0 | 0
PMH- (90) | Power MH FP1/CR2 (2. [...] | 1 Power Manhole | 443422.0199 | 1825028.6788 | 27.166 | POWER CONDUIT- (86), POWER CONDUIT- (87) | <None> |  | Yes | 0 | <None> |  |  | Basic | No | 2200.000mm | 2500.000mm | 3403.080mm | 0.000in | 3.1031 | Depth | 0 | 24.063 | 300.000mm | 200.000mm |  |  | Undefined | 0.000in | 1300.000mm | 2900.000mm | Undefined | Undefined | 270° 0' 0.000" |  | 2600.000mm | 300.000mm | 300.000mm | 0.000in | 0.000in | Junction Structure | Undefined | Power MH FP1/CR2 (2.5X2.2) | Power MH FP1/CR2 (2.5X2.2), -- 1 -- | Box | 0 | 0
PMH- (91) | Power MH R1/T1/CR0 ( [...] | 1 Power Manhole | 443422.0199 | 1824905.3795 | 27.412 | POWER CONDUIT- (89), POWER CONDUIT- (90) | <None> |  | Yes | 0 | <None> |  |  | Basic | No | 2200.000mm | 3750.000mm | 3017.500mm | 0.000in | 2.7175 | Depth | 1.383 | 24.695 | 300.000mm | 200.000mm |  |  | Undefined | 0.000in | 1300.000mm | 4150.000mm | Undefined | Undefined | 270° 0' 0.000" |  | 2600.000mm | 300.000mm | 300.000mm | 0.000in | 0.000in | Junction Structure | Undefined | Power MH R1/T1/CR0 (3.75X2.2) | Power MH R1/T1/CR0 (3.75X2.2--) | Box | 0 | 0
PMH- (92) | Power MH FP1/CR2 (2. [...] | 1 Power Manhole | 443482.3819 | 1824857.8171 | 27.298 | POWER CONDUIT- (91) (1), POWER CONDUIT- (92) | <None> |  | Yes | 0 | <None> |  |  | Basic | No | 2200.000mm | 2500.000mm | 2756.500mm | 0.000in | 2.4565 | Depth | 0 | 24.841 | 300.000mm | 200.000mm |  |  | Undefined | 0.000in | 1300.000mm | 2900.000mm | Undefined | Undefined | 180° 0' 0.000" |  | 2600.000mm | 300.000mm | 300.000mm | 0.000in | 0.000in | Junction Structure | Undefined | Power MH FP1/CR2 (2.5X2.2) | Power MH FP1/CR2 (2.5X2.2), -- 1 -- | Box | 0 | 0
PMH- (93) | Power MH FP1/CR2 (2. [...] | 1 Power Manhole | 443564.7542 | 1824857.817 | 26.919 | POWER CONDUIT- (92), POWER CONDUIT- (93) | <None> |  | Yes | 0 | <None> |  |  | Basic | No | 2200.000mm | 2500.000mm | 2756.500mm | 0.000in | 2.4565 | Depth | 0 | 24.463 | 300.000mm | 200.000mm |  |  | Undefined | 0.000in | 1300.000mm | 2900.000mm | Undefined | Undefined | 180° 0' 0.000" |  | 2600.000mm | 300.000mm | 300.000mm | 0.000in | 0.000in | Junction Structure | Undefined | Power MH FP1/CR2 (2.5X2.2) | Power MH FP1/CR2 (2.5X2.2), -- 1 -- | Box | 0 | 0
PMH- (94) | Power MH CR3,R2(2.2X [...] | 1 Power Manhole | 443638.2999 | 1824857.8171 | 26.532 | POWER CONDUIT- (93), POWER CONDUIT- (94) | <None> |  | Yes | 0 | <None> |  |  | Basic | No | 2200.000mm | 2200.000mm | 2950.796mm | 0.000in | 2.6508 | Depth | 0 | 23.881 | 300.000mm | 200.000mm |  |  | Undefined | 0.000in | 1300.000mm | 1850.000mm | Undefined | Undefined | 269° 59' 60.000" |  | 2600.000mm | 300.000mm | 300.000mm | 0.000in | 0.000in | Junction Structure | Undefined | Power Junction | Power MH CR3,R2(2.2X2.2) | Box | 0 | 0
PMH- (95) | Power MH CR3,R2(2.2X [...] | 1 Power Manhole | 443638.2999 | 1824910.4171 | 26.391 | POWER CONDUIT- (94), POWER CONDUIT- (95) | <None> |  | Yes | 0 | <None> |  |  | Basic | No | 2200.000mm | 2200.000mm | 2760.744mm | 0.000in | 2.4607 | Depth | 0 | 23.93 | 300.000mm | 200.000mm |  |  | Undefined | 0.000in | 1300.000mm | 1850.000mm | Undefined | Undefined | 0° 0' 0.002" |  | 2600.000mm | 300.000mm | 300.000mm | 0.000in | 0.000in | Junction Structure | Undefined | Power Junction | Power MH CR3,R2(2.2X2.2) | Box | 0 | 0
PMH- (96) | Power MH FP1/CR2 (2. [...] | 1 Power Manhole | 443570.6361 | 1824910.417 | 26.736 | POWER CONDUIT- (95), POWER CONDUIT- (96) | <None> |  | Yes | 0 | <None> |  |  | Basic | No | 2200.000mm | 2500.000mm | 2755.998mm | 0.000in | 2.456 | Depth | 0 | 24.28 | 300.000mm | 200.000mm |  |  | Undefined | 0.000in | 1300.000mm | 2900.000mm | Undefined | Undefined | 0° 0' 0.002" |  | 2600.000mm | 300.000mm | 300.000mm | 0.000in | 0.000in | Junction Structure | Undefined | Power MH FP1/CR2 (2.5X2.2) | Power MH FP1/CR2 (2.5X2.2), -- 1 -- | Box | 0 | 0
PMH- (97) | Power MH FP2/CR3 (2. [...] | 1 Power Manhole | 443446.8799 | 1824910.4171 | 27.382 | POWER CONDUIT- (96), POWER CONDUIT- (97) | <None> |  | Yes | 0 | <None> |  |  | Basic | No | 2200.000mm | 2200.000mm | 2755.857mm | 0.000in | 2.4559 | Depth | 0 | 24.926 | 300.000mm | 200.000mm |  |  | Undefined | 0.000in | 1300.000mm | 2600.000mm | Undefined | Undefined | 0° 0' 0.002" |  | 2600.000mm | 300.000mm | 300.000mm | 0.000in | 0.000in | Junction Structure | Undefined | Power MH FP2/CR3 (2.2X2.2) | Power MH FP2/CR3 (2.2X2.2) | Box | 0 | 0
PMH- (98) | Power MH FP1/CR2 (2. [...] | 1 Power Manhole | 443447.4775 | 1824923.4171 | 27.379 | POWER CONDUIT- (97), POWER CONDUIT- (98) | <None> |  | Yes | 0 | <None> |  |  | Basic | No | 2200.000mm | 2500.000mm | 2752.740mm | 0.000in | 2.4527 | Depth | 0 | 24.926 | 300.000mm | 200.000mm |  |  | Undefined | 0.000in | 1300.000mm | 2900.000mm | Undefined | Undefined | 180° 0' 0.002" |  | 2600.000mm | 300.000mm | 300.000mm | 0.000in | 0.000in | Junction Structure | Undefined | Power MH FP1/CR2 (2.5X2.2) | Power MH FP1/CR2 (2.5X2.2), -- 1 -- | Box | 0 | 0
PMH- (99) | Power MH FP1/CR2 (2. [...] | 1 Power Manhole | 443484.0772 | 1824923.4171 | 27.188 | POWER CONDUIT- (98), POWER CONDUIT- (99) | <None> |  | Yes | 0 | <None> |  |  | Basic | No | 2200.000mm | 2500.000mm | 2755.998mm | 0.000in | 2.456 | Depth | 0 | 24.732 | 300.000mm | 200.000mm |  |  | Undefined | 0.000in | 1300.000mm | 2900.000mm | Undefined | Undefined | 180° 0' 0.002" |  | 2600.000mm | 300.000mm | 300.000mm | 0.000in | 0.000in | Junction Structure | Undefined | Power MH FP1/CR2 (2.5X2.2) | Power MH FP1/CR2 (2.5X2.2), -- 1 -- | Box | 0 | 0
PMH- (100) | Power MH FP1/CR2 (2. [...] | 1 Power Manhole | 443592.3443 | 1824923.4171 | 26.623 | POWER CONDUIT- (99), POWER CONDUIT- (100) | <None> |  | Yes | 0 | <None> |  |  | Basic | No | 2200.000mm | 2500.000mm | 2755.998mm | 0.000in | 2.456 | Depth | 0 | 24.167 | 300.000mm | 200.000mm |  |  | Undefined | 0.000in | 1300.000mm | 2900.000mm | Undefined | Undefined | 180° 0' 0.004" |  | 2600.000mm | 300.000mm | 300.000mm | 0.000in | 0.000in | Junction Structure | Undefined | Power MH FP1/CR2 (2.5X2.2) | Power MH FP1/CR2 (2.5X2.2), -- 1 -- | Box | 0 | 0
PMH- (101) | Power MH CR3,R2(2.2X [...] | 1 Power Manhole | 443638.2999 | 1824923.4171 | 26.391 | POWER CONDUIT- (100), POWER CONDUIT- (101) | <None> |  | Yes | 0 | <None> |  |  | Basic | No | 2200.000mm | 2200.000mm | 2790.404mm | 0.000in | 2.4904 | Depth | 0 | 23.9 | 300.000mm | 200.000mm |  |  | Undefined | 0.000in | 1300.000mm | 1850.000mm | Undefined | Undefined | 270° 0' 0.000" |  | 2600.000mm | 300.000mm | 300.000mm | 0.000in | 0.000in | Junction Structure | Undefined | Power Junction | Power MH CR3,R2(2.2X2.2) | Box | 0 | 0
PMH- (102) | Power MH FP2/CR3 (2. [...] | 1 Power Manhole | 443839.9203 | 1824882.5629 | 26.073 | POWER CONDUIT- (102) | <None> |  | Yes | 0 | <None> |  |  | Basic | No | 2200.000mm | 2200.000mm | 5034.049mm | 0.000in | 4.734 | Depth | 0.955 | 21.339 | 300.000mm | 200.000mm |  |  | Undefined | 0.000in | 1300.000mm | 2600.000mm | Undefined | Undefined | 270° 0' 0.000" |  | 2600.000mm | 300.000mm | 300.000mm | 0.000in | 0.000in | Junction Structure | Undefined | Power MH FP2/CR3 (2.2X2.2) | Power MH FP2/CR3 (2.2X2.2) | Box | 0 | 0
PMH- (103) | Power MH CR3,R2(2.2X [...] | 1 Power Manhole | 443721.7297 | 1824628.6172 | 26.318 | POWER CONDUIT- (103), POWER CONDUIT- (104) | <None> |  | Yes | 0 | <None> |  |  | Basic | No | 2200.000mm | 2200.000mm | 2760.557mm | 0.000in | 2.4606 | Depth | 0 | 23.857 | 300.000mm | 200.000mm |  |  | Undefined | 0.000in | 1300.000mm | 1850.000mm | Undefined | Undefined | 180° 0' 0.000" |  | 2600.000mm | 300.000mm | 300.000mm | 0.000in | 0.000in | Junction Structure | Undefined | Power Junction | Power MH CR3,R2(2.2X2.2) | Box | 0 | 0
PMH- (104) | Power MH FP2/CR3 (2. [...] | 1 Power Manhole | 443721.7297 | 1824694.1171 | 26.487 | POWER CONDUIT- (104), POWER CONDUIT- (105) | <None> |  | Yes | 0 | <None> |  |  | Basic | No | 2200.000mm | 2200.000mm | 3933.565mm | 0.000in | 3.6336 | Depth | 0 | 22.853 | 300.000mm | 200.000mm |  |  | Undefined | 0.000in | 1300.000mm | 2600.000mm | Undefined | Undefined | 90° 0' 0.000" |  | 2600.000mm | 300.000mm | 300.000mm | 0.000in | 0.000in | Junction Structure | Undefined | Power MH FP2/CR3 (2.2X2.2) | Power MH FP2/CR3 (2.2X2.2) | Box | 0 | 0
PMH- (105) | Power MH FP2/CR3 (2. [...] | 1 Power Manhole | 443708.7297 | 1824694.1171 | 26.487 | POWER CONDUIT- (105), POWER CONDUIT- (106) | <None> |  | Yes | 0 | <None> |  |  | Basic | No | 2200.000mm | 2200.000mm | 3934.615mm | 0.000in | 3.6346 | Depth | 0 | 22.852 | 300.000mm | 200.000mm |  |  | Undefined | 0.000in | 1300.000mm | 2600.000mm | Undefined | Undefined | 270° 0' 0.000" |  | 2600.000mm | 300.000mm | 300.000mm | 0.000in | 0.000in | Junction Structure | Undefined | Power MH FP2/CR3 (2.2X2.2) | Power MH FP2/CR3 (2.2X2.2) | Box | 0 | 0
PMH- (106) | Power MH CR3,R2(2.2X [...] | 1 Power Manhole | 443708.7297 | 1824628.6172 | 26.318 | POWER CONDUIT- (106), POWER CONDUIT- (107) | <None> |  | Yes | 0 | <None> |  |  | Basic | No | 2200.000mm | 2200.000mm | 2760.557mm | 0.000in | 2.4606 | Depth | 0 | 23.857 | 300.000mm | 200.000mm |  |  | Undefined | 0.000in | 1300.000mm | 1850.000mm | Undefined | Undefined | 270° 0' 0.000" |  | 2600.000mm | 300.000mm | 300.000mm | 0.000in | 0.000in | Junction Structure | Undefined | Power Junction | Power MH CR3,R2(2.2X2.2) | Box | 0 | 0
PMH- (107) | Power MH CR3,R2(2.2X [...] | 1 Power Manhole | 443656.1297 | 1824628.6172 | 26.422 | POWER CONDUIT- (107), POWER CONDUIT- (108) | <None> |  | Yes | 0 | <None> |  |  | Basic | No | 2200.000mm | 2200.000mm | 2760.383mm | 0.000in | 2.4604 | Depth | 0 | 23.962 | 300.000mm | 200.000mm |  |  | Undefined | 0.000in | 1300.000mm | 1850.000mm | Undefined | Undefined | 180° 0' 0.000" |  | 2600.000mm | 300.000mm | 300.000mm | 0.000in | 0.000in | Junction Structure | Undefined | Power Junction | Power MH CR3,R2(2.2X2.2) | Box | 0 | 0
PMH- (108) | Power MH FP1/CR2 (2. [...] | 1 Power Manhole | 443656.1297 | 1824667.6442 | 26.59 | POWER CONDUIT- (108), POWER CONDUIT- (109) | <None> |  | Yes | 0 | <None> |  |  | Basic | No | 2200.000mm | 2500.000mm | 2755.998mm | 0.000in | 2.456 | Depth | 0 | 24.134 | 300.000mm | 200.000mm |  |  | Undefined | 0.000in | 1300.000mm | 2900.000mm | Undefined | Undefined | 90° 0' 0.000" |  | 2600.000mm | 300.000mm | 300.000mm | 0.000in | 0.000in | Junction Structure | Undefined | Power MH FP1/CR2 (2.5X2.2) | Power MH FP1/CR2 (2.5X2.2), -- 1 -- | Box | 0 | 0
PMH- (109) | Power MH CR1,R2 (3.0 [...] | 1 Power Manhole | 443656.1297 | 1824735.3671 | 26.668 | POWER CONDUIT- (109), POWER CONDUIT- (110), POWER CONDUIT- (115) (1) (1), POWER CONDUIT- (116) | <None> |  | Yes | 0 | <None> |  |  | Basic | No | 2200.000mm | 3000.000mm | 3441.220mm | 0.000in | 3.1412 | Depth | 0 | 23.527 | 300.000mm | 200.000mm |  |  | Undefined | 0.000in | 1300.000mm | 1850.000mm | Undefined | Undefined | 90° 0' 0.000" |  | 2600.000mm | 300.000mm | 300.000mm | 0.000in | 0.000in | Junction Structure | Undefined | Power Junction | Power MH CR1,R2 (3.0X2.2) | Box | 0 | 0
PMH- (111) | Power MH CR1,R2 (3.0 [...] | 1 Power Manhole | 443641.3297 | 1824735.7671 | 26.709 | POWER CONDUIT- (116), POWER CONDUIT- (117), POWER CONDUIT- (130) | <None> |  | Yes | 0 | <None> |  |  | Basic | No | 2200.000mm | 3000.000mm | 3881.666mm | 0.000in | 3.5817 | Depth | 0 | 23.127 | 300.000mm | 200.000mm |  |  | Undefined | 0.000in | 1300.000mm | 1850.000mm | Undefined | Undefined | 0° 0' 0.002" |  | 2600.000mm | 300.000mm | 300.000mm | 0.000in | 0.000in | Junction Structure | Undefined | Power Junction | Power MH CR1,R2 (3.0X2.2) | Box | 0 | 0
PMH- (112) | Power MH CR3,R2(2.2X [...] | 1 Power Manhole | 443641.7297 | 1824563.0171 | 26.289 | POWER CONDUIT- (118), POWER CONDUIT- (119) | <None> |  | Yes | 0 | <None> |  |  | Basic | No | 2200.000mm | 2200.000mm | 4217.500mm | 0.000in | 3.9175 | Depth | 1.383 | 22.371 | 300.000mm | 200.000mm |  |  | Undefined | 0.000in | 1300.000mm | 1850.000mm | Undefined | Undefined | 270° 0' 0.000" |  | 2600.000mm | 300.000mm | 300.000mm | 0.000in | 0.000in | Junction Structure | Undefined | Power Junction | Power MH CR3,R2(2.2X2.2) | Box | 0 | 0
PMH- (113) | Power MH FP1/CR2 (2. [...] | 1 Power Manhole | 443537.7355 | 1824563.0171 | 26.531 | POWER CONDUIT- (119), POWER CONDUIT- (120) | <None> |  | Yes | 0 | <None> |  |  | Basic | No | 2200.000mm | 2500.000mm | 4228.500mm | 0.000in | 3.9285 | Depth | 1.383 | 22.602 | 300.000mm | 200.000mm |  |  | Undefined | 0.000in | 1300.000mm | 2900.000mm | Undefined | Undefined | 180° 0' 0.000" |  | 2600.000mm | 300.000mm | 300.000mm | 0.000in | 0.000in | Junction Structure | Undefined | Power MH FP1/CR2 (2.5X2.2) | Power MH FP1/CR2 (2.5X2.2), -- 1 -- | Box | 0 | 0
PMH- (114) | Power MH R2/CR1 (3.0 [...] | 1 Power Manhole | 443397.5693 | 1824563.0172 | 27.031 | POWER CONDUIT- (120), POWER CONDUIT- (135) | <None> |  | Yes | 0 | <None> |  |  | Basic | No | 2200.000mm | 3000.000mm | 3243.823mm | 0.000in | 2.9438 | Depth | 0 | 24.087 | 300.000mm | 200.000mm |  |  | Undefined | 0.000in | 1300.000mm | 3400.000mm | Undefined | Undefined | 180° 0' 0.000" |  | 2600.000mm | 300.000mm | 300.000mm | 0.000in | 0.000in | Junction Structure | Undefined | Power MH R2/CR1 (3.0X2.2) | Power MH R2/CR1 (3.0X2.2), -- 1 -- | Box | 0 | 0
PMH- (115) | Power MH FP2/CR3 (2. [...] | 1 Power Manhole | 443554.3735 | 1824801.3671 | 27.068 | POWER CONDUIT- (121) | <None> |  | Yes | 0 | <None> |  |  | Basic | No | 2200.000mm | 2200.000mm | 2756.002mm | 0.000in | 2.456 | Depth | 0 | 24.612 | 300.000mm | 200.000mm |  |  | Undefined | 0.000in | 1300.000mm | 2600.000mm | Undefined | Undefined | 0° 0' 0.000" |  | 2600.000mm | 300.000mm | 300.000mm | 0.000in | 0.000in | Junction Structure | Undefined | Power MH FP2/CR3 (2.2X2.2) | Power MH FP2/CR3 (2.2X2.2) | Box | 0 | 0
PMH- (116) | Power MH CR1,R2 (3.0 [...] | 1 Power Manhole | 443485.025 | 1824800.9671 | 27.324 | POWER CONDUIT- (121), POWER CONDUIT- (122), POWER CONDUIT- (123) | <None> |  | Yes | 0 | <None> |  |  | Basic | No | 2200.000mm | 3000.000mm | 3532.678mm | 0.000in | 3.2327 | Depth | 0 | 24.092 | 300.000mm | 200.000mm |  |  | Undefined | 0.000in | 1300.000mm | 1850.000mm | Undefined | Undefined | 89° 59' 60.000" |  | 2600.000mm | 300.000mm | 300.000mm | 0.000in | 0.000in | Junction Structure | Undefined | Power Junction | Power MH CR1,R2 (3.0X2.2) | Box | 0 | 0
PMH- (117) | Power MH FP1/CR2 (2. [...] | 1 Power Manhole | 443446.4096 | 1824801.3657 | 27.516 | POWER CONDUIT- (124), POWER CONDUIT- (125) | <None> |  | Yes | 0 | <None> |  |  | Basic | No | 2200.000mm | 2500.000mm | 3255.848mm | 0.000in | 2.9558 | Depth | 0 | 24.56 | 300.000mm | 200.000mm |  |  | Undefined | 0.000in | 1300.000mm | 2900.000mm | Undefined | Undefined | 0° 0' 0.000" |  | 2600.000mm | 300.000mm | 300.000mm | 0.000in | 0.000in | Junction Structure | Undefined | Power MH FP1/CR2 (2.5X2.2) | Power MH FP1/CR2 (2.5X2.2), -- 1 -- | Box | 0 | 0
PMH- (118) | Power MH CR3,R2(2.2X [...] | 1 Power Manhole | 443472.0249 | 1824801.3671 | 27.374 | POWER CONDUIT- (125), POWER CONDUIT- (126) | <None> |  | Yes | 0 | <None> |  |  | Basic | No | 2200.000mm | 2200.000mm | 2760.400mm | 0.000in | 2.4604 | Depth | 0 | 24.913 | 300.000mm | 200.000mm |  |  | Undefined | 0.000in | 1300.000mm | 1850.000mm | Undefined | Undefined | 0° 0' 0.000" |  | 2600.000mm | 300.000mm | 300.000mm | 0.000in | 0.000in | Junction Structure | Undefined | Power Junction | Power MH CR3,R2(2.2X2.2) | Box | 0 | 0
PMH- (119) | Power MH FP2/CR3 (2. [...] | 1 Power Manhole | 443485.025 | 1824682.5434 | 27.134 | POWER CONDUIT- (128) | <None> |  | Yes | 0 | <None> |  |  | Basic | No | 2200.000mm | 2200.000mm | 2756.002mm | 0.000in | 2.456 | Depth | 0 | 24.678 | 300.000mm | 200.000mm |  |  | Undefined | 0.000in | 1300.000mm | 2600.000mm | Undefined | Undefined | 90° 0' 0.000" |  | 2600.000mm | 300.000mm | 300.000mm | 0.000in | 0.000in | Junction Structure | Undefined | Power MH FP2/CR3 (2.2X2.2) | Power MH FP2/CR3 (2.2X2.2) | Box | 0 | 0
PMH- (120) | Power MH R2/CR1 (3.0 [...] | 1 Power Manhole | 443559.468 | 1824628.6172 | 26.757 | POWER CONDUIT- (129) | <None> |  | Yes | 0 | <None> |  |  | Basic | No | 2200.000mm | 3000.000mm | 3910.494mm | 0.000in | 3.6105 | Depth | 0 | 23.147 | 300.000mm | 200.000mm |  |  | Undefined | 0.000in | 1300.000mm | 3400.000mm | Undefined | Undefined | 180° 0' 0.000" |  | 2600.000mm | 300.000mm | 300.000mm | 0.000in | 0.000in | Junction Structure | Undefined | Power MH R2/CR1 (3.0X2.2) | Power MH R2/CR1 (3.0X2.2), -- 1 -- | Box | 0 | 0
PMH- (121) | Power MH R2/CR1 (3.0 [...] | 1 Power Manhole | 443554.804 | 1824735.7671 | 27.013 | POWER CONDUIT- (130) | <None> |  | Yes | 0 | <None> |  |  | Basic | No | 2200.000mm | 3000.000mm | 3245.998mm | 0.000in | 2.946 | Depth | 0 | 24.067 | 300.000mm | 200.000mm |  |  | Undefined | 0.000in | 1300.000mm | 3400.000mm | Undefined | Undefined | 0° 0' 0.002" |  | 2600.000mm | 300.000mm | 300.000mm | 0.000in | 0.000in | Junction Structure | Undefined | Power MH R2/CR1 (3.0X2.2) | Power MH R2/CR1 (3.0X2.2), -- 1 -- | Box | 0 | 0
PMH- (125) | Power MH FP1/CR2 (2. [...] | 1 Power Manhole | 443369.4248 | 1824591.1283 | 27.255 | POWER CONDUIT- (134), POWER CONDUIT- (135) | <None> |  | Yes | 0 | <None> |  |  | Basic | No | 2200.000mm | 2500.000mm | 3997.300mm | 0.000in | 3.6973 | Depth | 0 | 23.558 | 300.000mm | 200.000mm |  |  | Undefined | 0.000in | 1300.000mm | 2900.000mm | Undefined | Undefined | 90° 0' 0.005" |  | 2600.000mm | 300.000mm | 300.000mm | 0.000in | 0.000in | Junction Structure | Undefined | Power MH FP1/CR2 (2.5X2.2) | Power MH FP1/CR2 (2.5X2.2), -- 1 -- | Box | 0 | 0
PMH- (127) | Power MH FP1/CR2 (2. [...] | 1 Power Manhole | 443319.668 | 1824563.3979 | 27.352 | POWER CONDUIT- (137), POWER CONDUIT- (138) | <None> |  | Yes | 0 | <None> |  |  | Basic | No | 2200.000mm | 2500.000mm | 4235.429mm | 0.000in | 3.9354 | Depth | 1.383 | 23.416 | 300.000mm | 200.000mm |  |  | Undefined | 0.000in | 1300.000mm | 2900.000mm | Undefined | Undefined | 225° 0' 0.000" |  | 2600.000mm | 300.000mm | 300.000mm | 0.000in | 0.000in | Junction Structure | Undefined | Power MH FP1/CR2 (2.5X2.2) | Power MH FP1/CR2 (2.5X2.2), -- 1 -- | Box | 0 | 0
PMH- (128) | Power MH CR1,R2 (3.0 [...] | 1 Power Manhole | 443210.4249 | 1824563.4171 | 27.82 | POWER CONDUIT- (138) (1), POWER CONDUIT- (139) | <None> |  | Yes | 0 | <None> |  |  | Basic | No | 2200.000mm | 3000.000mm | 5505.061mm | 0.000in | 5.2051 | Depth | 1.383 | 22.615 | 300.000mm | 200.000mm |  |  | Undefined | 0.000in | 1300.000mm | 1850.000mm | Undefined | Undefined | 269° 59' 60.000" |  | 2600.000mm | 300.000mm | 300.000mm | 0.000in | 0.000in | Junction Structure | Undefined | Power Junction | Power MH CR1,R2 (3.0X2.2) | Box | 0 | 0
PMH- (130) | Power MH R2/CR1 (3.0 [...] | 1 Power Manhole | 443145.3749 | 1824605.6171 | 28.024 | POWER CONDUIT- (140), POWER CONDUIT- (196), POWER CONDUIT- (242) | <None> |  | Yes | 0 | <None> |  |  | Basic | No | 2200.000mm | 3000.000mm | 4871.792mm | 0.000in | 4.5718 | Depth | 0 | 23.452 | 300.000mm | 200.000mm |  |  | Undefined | 0.000in | 1300.000mm | 3400.000mm | Undefined | Undefined | 0° 0' 0.000" |  | 2600.000mm | 300.000mm | 300.000mm | 0.000in | 0.000in | Junction Structure | Undefined | Power MH R2/CR1 (3.0X2.2) | Power MH R2/CR1 (3.0X2.2), -- 1 -- | Box | 0 | 0
PMH- (132) | Power MH CR3,R2(2.2X [...] | 1 Power Manhole | 443347.0249 | 1824836.8334 | 27.837 | POWER CONDUIT- (142) (1) (1), POWER CONDUIT- (143) | <None> |  | Yes | 0 | <None> |  |  | Basic | No | 2200.000mm | 2200.000mm | 4709.204mm | 0.000in | 4.4092 | Depth | 1.383 | 23.428 | 300.000mm | 200.000mm |  |  | Undefined | 0.000in | 1300.000mm | 1850.000mm | Undefined | Undefined | 359° 59' 60.000" |  | 2600.000mm | 300.000mm | 300.000mm | 0.000in | 0.000in | Junction Structure | Undefined | Power Junction | Power MH CR3,R2(2.2X2.2) | Box | 0 | 0
PMH- (133) | Power MH CR1,R2 (3.0 [...] | 1 Power Manhole | 443304.4249 | 1824836.4334 | 55.952 | POWER CONDUIT- (143), POWER CONDUIT- (144), POWER CONDUIT- (153) | <None> |  | Yes | 27.969 | <None> |  |  | Basic | No | 2200.000mm | 3000.000mm | 32983.916mm | 0.000in | 32.6839 | Depth | 0.115 | 23.268 | 300.000mm | 200.000mm |  |  | Undefined | 0.000in | 1300.000mm | 1850.000mm | Undefined | Undefined | 89° 59' 60.000" |  | 2600.000mm | 300.000mm | 300.000mm | 0.000in | 0.000in | Junction Structure | Undefined | Power Junction | Power MH CR1,R2 (3.0X2.2) | Box | 0 | 0
PMH- (134) | Power MH R2/CR1 (3.0 [...] | 1 Power Manhole | 443304.4249 | 1824792.9117 | 27.949 | POWER CONDUIT- (144), POWER CONDUIT- (145), POWER CONDUIT- (149) | <None> |  | Yes | 0 | <None> |  |  | Basic | No | 2200.000mm | 3000.000mm | 3991.155mm | 0.000in | 3.6912 | Depth | 0 | 24.258 | 300.000mm | 200.000mm |  |  | Undefined | 0.000in | 1300.000mm | 3400.000mm | Undefined | Undefined | 90° 0' 0.000" |  | 2600.000mm | 300.000mm | 300.000mm | 0.000in | 0.000in | Junction Structure | Undefined | Power MH R2/CR1 (3.0X2.2) | Power MH R2/CR1 (3.0X2.2), -- 1 -- | Box | 0 | 0
PMH- (135) | Power MH FP2/CR3 (2. [...] | 1 Power Manhole | 443304.4249 | 1824738.8603 | 27.841 | POWER CONDUIT- (145), POWER CONDUIT- (146) | <None> |  | Yes | 0 | <None> |  |  | Basic | No | 2200.000mm | 2200.000mm | 3733.213mm | 0.000in | 3.4332 | Depth | 0 | 24.408 | 300.000mm | 200.000mm |  |  | Undefined | 0.000in | 1300.000mm | 2600.000mm | Undefined | Undefined | 90° 0' 0.000" |  | 2600.000mm | 300.000mm | 300.000mm | 0.000in | 0.000in | Junction Structure | Undefined | Power MH FP2/CR3 (2.2X2.2) | Power MH FP2/CR3 (2.2X2.2) | Box | 0 | 0
PMH- (136) | Power MH FP1/CR2 (2. [...] | 1 Power Manhole | 443290.0249 | 1824739.4853 | 27.843 | POWER CONDUIT- (146), POWER CONDUIT- (147) | <None> |  | Yes | 0 | <None> |  |  | Basic | No | 2200.000mm | 2500.000mm | 3734.463mm | 0.000in | 3.4345 | Depth | 0 | 24.408 | 300.000mm | 200.000mm |  |  | Undefined | 0.000in | 1300.000mm | 2900.000mm | Undefined | Undefined | 269° 59' 60.000" |  | 2600.000mm | 300.000mm | 300.000mm | 0.000in | 0.000in | Junction Structure | Undefined | Power MH FP1/CR2 (2.5X2.2) | Power MH FP1/CR2 (2.5X2.2), -- 1 -- | Box | 0 | 0
PMH- (137) | Power MH FP1/CR2 (2. [...] | 1 Power Manhole | 443290.0249 | 1824765.7988 | 27.895 | POWER CONDUIT- (147), POWER CONDUIT- (148) | <None> |  | Yes | 0 | <None> |  |  | Basic | No | 2200.000mm | 2500.000mm | 3924.201mm | 0.000in | 3.6242 | Depth | 0.955 | 24.271 | 300.000mm | 200.000mm |  |  | Undefined | 0.000in | 1300.000mm | 2900.000mm | Undefined | Undefined | 270° 0' 0.000" |  | 2600.000mm | 300.000mm | 300.000mm | 0.000in | 0.000in | Junction Structure | Undefined | Power MH FP1/CR2 (2.5X2.2) | Power MH FP1/CR2 (2.5X2.2), -- 1 -- | Box | 0 | 0
PMH- (138) | Power MH R2/CR1 (3.0 [...] | 1 Power Manhole | 443290.0249 | 1824792.8915 | 27.949 | POWER CONDUIT- (148), POWER CONDUIT- (149), POWER CONDUIT- (150) | <None> |  | Yes | 0 | <None> |  |  | Basic | No | 2200.000mm | 3000.000mm | 3991.114mm | 0.000in | 3.6911 | Depth | 0 | 24.258 | 300.000mm | 200.000mm |  |  | Undefined | 0.000in | 1300.000mm | 3400.000mm | Undefined | Undefined | 270° 0' 0.000" |  | 2600.000mm | 300.000mm | 300.000mm | 0.000in | 0.000in | Junction Structure | Undefined | Power MH R2/CR1 (3.0X2.2) | Power MH R2/CR1 (3.0X2.2), -- 1 -- | Box | 0 | 0
PMH- (139) | Power MH CR3,R2(2.2X [...] | 1 Power Manhole | 443290.0249 | 1824836.8334 | 27.978 | POWER CONDUIT- (150), POWER CONDUIT- (151) | <None> |  | Yes | 0 | <None> |  |  | Basic | No | 2200.000mm | 2200.000mm | 2890.557mm | 0.000in | 2.5906 | Depth | 0 | 25.387 | 300.000mm | 200.000mm |  |  | Undefined | 0.000in | 1300.000mm | 1850.000mm | Undefined | Undefined | 0° 0' 0.000" |  | 2600.000mm | 300.000mm | 300.000mm | 0.000in | 0.000in | Junction Structure | Undefined | Power Junction | Power MH CR3,R2(2.2X2.2) | Box | 0 | 0
PMH- (140) | Power MH R1/T1/CR0 ( [...] | 1 Power Manhole | 443248.3815 | 1824836.8334 | 28.206 | POWER CONDUIT- (151), POWER CONDUIT- (152) | <None> |  | Yes | 0 | <None> |  |  | Basic | No | 2200.000mm | 3750.000mm | 3118.760mm | 0.000in | 2.8188 | Depth | 0 | 25.387 | 300.000mm | 200.000mm |  |  | Undefined | 0.000in | 1300.000mm | 4150.000mm | Undefined | Undefined | 0° 0' 0.000" |  | 2600.000mm | 300.000mm | 300.000mm | 0.000in | 0.000in | Junction Structure | Undefined | Power MH R1/T1/CR0 (3.75X2.2) | Power MH R1/T1/CR0 (3.75X2.2--) | Box | 0 | 0
PMH- (141) | Power MH R1/t1 (3.75 [...] | 1 Power Manhole | 443224.8249 | 1824836.0584 | 28.232 | POWER CONDUIT- (152), POWER CONDUIT- (186), POWER CONDUIT- (195) | <None> |  | Yes | 0 | <None> |  |  | Basic | No | 2200.000mm | 3750.000mm | 2902.550mm | 0.000in | 2.6025 | Depth | 0 | 25.63 | 300.000mm | 200.000mm |  |  | Undefined | 0.000in | 1300.000mm | 1850.000mm | Undefined | Undefined | 90° 0' 0.000" |  | 2600.000mm | 300.000mm | 300.000mm | 0.000in | 0.000in | Junction Structure | Undefined | Power Junction | Power MH R1/t1 (3.75x2.2) | Box | 0 | 0
PMH- (142) | Power MH FP1/CR2 (2. [...] | 1 Power Manhole | 443304.4249 | 1824904.9253 | 27.954 | POWER CONDUIT- (153) (1), POWER CONDUIT- (154) | <None> |  | Yes | 0 | <None> |  |  | Basic | No | 2200.000mm | 2500.000mm | 2755.998mm | 0.000in | 2.456 | Depth | 0 | 25.498 | 300.000mm | 200.000mm |  |  | Undefined | 0.000in | 1300.000mm | 2900.000mm | Undefined | Undefined | 90° 0' 0.000" |  | 2600.000mm | 300.000mm | 300.000mm | 0.000in | 0.000in | Junction Structure | Undefined | Power MH FP1/CR2 (2.5X2.2) | Power MH FP1/CR2 (2.5X2.2), -- 1 -- | Box | 0 | 0
PMH- (144) | Power MH CR1,R2 (3.0 [...] | 1 Power Manhole | 443290.0249 | 1824990.9171 | 27.701 | POWER CONDUIT- (155), POWER CONDUIT- (156), POWER CONDUIT- (157) | <None> |  | Yes | 0 | <None> |  |  | Basic | No | 2200.000mm | 3000.000mm | 3870.292mm | 0.000in | 3.5703 | Depth | 0 | 24.13 | 300.000mm | 200.000mm |  |  | Undefined | 0.000in | 1300.000mm | 1850.000mm | Undefined | Undefined | 270° 0' 0.000" |  | 2600.000mm | 300.000mm | 300.000mm | 0.000in | 0.000in | Junction Structure | Undefined | Power Junction | Power MH CR1,R2 (3.0X2.2) | Box | 0 | 0
PMH- (145) | Power MH R2/CR1 (3.0 [...] | 1 Power Manhole | 443290.0249 | 1825022.9038 | 27.681 | POWER CONDUIT- (156) | <None> |  | Yes | 0 | <None> |  |  | Basic | No | 2200.000mm | 3000.000mm | 3245.998mm | 0.000in | 2.946 | Depth | 0 | 24.735 | 300.000mm | 200.000mm |  |  | Undefined | 0.000in | 1300.000mm | 3400.000mm | Undefined | Undefined | 270° 0' 0.000" |  | 2600.000mm | 300.000mm | 300.000mm | 0.000in | 0.000in | Junction Structure | Undefined | Power MH R2/CR1 (3.0X2.2) | Power MH R2/CR1 (3.0X2.2), -- 1 -- | Box | 0 | 0
PMH- (146) | Power MH R2/CR1 (3.0 [...] | 1 Power Manhole | 443266.5771 | 1824990.5219 | 27.87 | POWER CONDUIT- (157), POWER CONDUIT- (158), POWER CONDUIT- (175) | <None> |  | Yes | 0 | <None> |  |  | Basic | No | 2200.000mm | 3000.000mm | 3578.605mm | 0.000in | 3.2786 | Depth | 0 | 24.592 | 300.000mm | 200.000mm |  |  | Undefined | 0.000in | 1300.000mm | 3400.000mm | Undefined | Undefined | 179° 50' 15.797" |  | 2600.000mm | 300.000mm | 300.000mm | 0.000in | 0.000in | Junction Structure | Undefined | Power MH R2/CR1 (3.0X2.2) | Power MH R2/CR1 (3.0X2.2), -- 1 -- | Box | 0 | 0
PMH- (147) | Power MH FP1/CR2 (2. [...] | 1 Power Manhole | 443267.0299 | 1824976.1171 | 27.869 | POWER CONDUIT- (158), POWER CONDUIT- (159) | <None> |  | Yes | 0 | <None> |  |  | Basic | No | 2200.000mm | 2500.000mm | 3577.074mm | 0.000in | 3.2771 | Depth | 0 | 24.592 | 300.000mm | 200.000mm |  |  | Undefined | 0.000in | 1300.000mm | 2900.000mm | Undefined | Undefined | 0° 0' 0.000" |  | 2600.000mm | 300.000mm | 300.000mm | 0.000in | 0.000in | Junction Structure | Undefined | Power MH FP1/CR2 (2.5X2.2) | Power MH FP1/CR2 (2.5X2.2), -- 1 -- | Box | 0 | 0
PMH- (148) | Power MH CR3,R2(2.2X [...] | 1 Power Manhole | 443290.0249 | 1824976.1171 | 27.732 | POWER CONDUIT- (159), POWER CONDUIT- (160) | <None> |  | Yes | 0 | <None> |  |  | Basic | No | 2200.000mm | 2200.000mm | 2760.557mm | 0.000in | 2.4606 | Depth | 0 | 25.272 | 300.000mm | 200.000mm |  |  | Undefined | 0.000in | 1300.000mm | 1850.000mm | Undefined | Undefined | 0° 0' 0.000" |  | 2600.000mm | 300.000mm | 300.000mm | 0.000in | 0.000in | Junction Structure | Undefined | Power Junction | Power MH CR3,R2(2.2X2.2) | Box | 0 | 0
PMH- (149) | Power MH FP1/CR2 (2. [...] | 1 Power Manhole | 443290.0249 | 1824927.9398 | 27.901 | POWER CONDUIT- (160), POWER CONDUIT- (161) | <None> |  | Yes | 0 | <None> |  |  | Basic | No | 2200.000mm | 2500.000mm | 2755.998mm | 0.000in | 2.456 | Depth | 0 | 25.445 | 300.000mm | 200.000mm |  |  | Undefined | 0.000in | 1300.000mm | 2900.000mm | Undefined | Undefined | 270° 0' 0.000" |  | 2600.000mm | 300.000mm | 300.000mm | 0.000in | 0.000in | Junction Structure | Undefined | Power MH FP1/CR2 (2.5X2.2) | Power MH FP1/CR2 (2.5X2.2), -- 1 -- | Box | 0 | 0
PMH- (150) | Power MH CR3,R2(2.2X [...] | 1 Power Manhole | 443290.0249 | 1824851.2333 | 28 | POWER CONDUIT- (161), POWER CONDUIT- (162) | <None> |  | Yes | 0 | <None> |  |  | Basic | No | 2200.000mm | 2200.000mm | 2760.557mm | 0.000in | 2.4606 | Depth | 0 | 25.54 | 300.000mm | 200.000mm |  |  | Undefined | 0.000in | 1300.000mm | 1850.000mm | Undefined | Undefined | 270° 0' 0.000" |  | 2600.000mm | 300.000mm | 300.000mm | 0.000in | 0.000in | Junction Structure | Undefined | Power Junction | Power MH CR3,R2(2.2X2.2) | Box | 0 | 0
PMH- (151) | Power MH CR3,R2(2.2X [...] | 1 Power Manhole | 443223.4249 | 1824851.2333 | 28.227 | POWER CONDUIT- (162), POWER CONDUIT- (163) | <None> |  | Yes | 0 | <None> |  |  | Basic | No | 2200.000mm | 2200.000mm | 2760.557mm | 0.000in | 2.4606 | Depth | 0 | 25.766 | 300.000mm | 200.000mm |  |  | Undefined | 0.000in | 1300.000mm | 1850.000mm | Undefined | Undefined | 180° 0' 0.000" |  | 2600.000mm | 300.000mm | 300.000mm | 0.000in | 0.000in | Junction Structure | Undefined | Power Junction | Power MH CR3,R2(2.2X2.2) | Box | 0 | 0
PMH- (152) | Power MH FP1/CR2 (2. [...] | 1 Power Manhole | 443223.4249 | 1824903.9411 | 28.16 | POWER CONDUIT- (163), POWER CONDUIT- (164) | <None> |  | Yes | 0 | <None> |  |  | Basic | No | 2200.000mm | 2500.000mm | 2755.998mm | 0.000in | 2.456 | Depth | 0 | 25.704 | 300.000mm | 200.000mm |  |  | Undefined | 0.000in | 1300.000mm | 2900.000mm | Undefined | Undefined | 90° 0' 0.000" |  | 2600.000mm | 300.000mm | 300.000mm | 0.000in | 0.000in | Junction Structure | Undefined | Power MH FP1/CR2 (2.5X2.2) | Power MH FP1/CR2 (2.5X2.2), -- 1 -- | Box | 0 | 0
PMH- (153) | Power MH R2/CR1 (3.0 [...] | 1 Power Manhole | 443222.8749 | 1824976.1171 | 56.017 | POWER CONDUIT- (164), POWER CONDUIT- (176), POWER CONDUIT- (251) | <None> |  | Yes | 28.008 | <None> |  |  | Basic | No | 2200.000mm | 3000.000mm | 31719.163mm | 0.000in | 31.4192 | Depth | 0.099 | 24.598 | 300.000mm | 200.000mm |  |  | Undefined | 0.000in | 1300.000mm | 3400.000mm | Undefined | Undefined | 0° 0' 0.000" |  | 2600.000mm | 300.000mm | 300.000mm | 0.000in | 0.000in | Junction Structure | Undefined | Power MH R2/CR1 (3.0X2.2) | Power MH R2/CR1 (3.0X2.2), -- 1 -- | Box | 0 | 0
PMH- (154) | Power MH R1/T1/CR0 ( [...] | 1 Power Manhole | 443210.9749 | 1824976.1171 | 28.046 | POWER CONDUIT- (165), POWER CONDUIT- (178), POWER CONDUIT- (251), POWER CONDUIT- (252) | <None> |  | Yes | 0 | <None> |  |  | Basic | No | 2200.000mm | 3750.000mm | 3432.751mm | 0.000in | 3.1328 | Depth | 0 | 24.914 | 300.000mm | 200.000mm |  |  | Undefined | 0.000in | 1300.000mm | 4150.000mm | Undefined | Undefined | 0° 0' 0.000" |  | 2600.000mm | 300.000mm | 300.000mm | 0.000in | 0.000in | Junction Structure | Undefined | Power MH R1/T1/CR0 (3.75X2.2) | Power MH R1/T1/CR0 (3.75X2.2--) | Box | 0 | 0
PMH- (155) | Power MH FP1/CR2 (2. [...] | 1 Power Manhole | 443210.4249 | 1824925.6748 | 28.116 | POWER CONDUIT- (165), POWER CONDUIT- (166) | <None> |  | Yes | 0 | <None> |  |  | Basic | No | 2200.000mm | 2500.000mm | 2745.000mm | 0.000in | 2.445 | Depth | 0 | 25.671 | 300.000mm | 200.000mm |  |  | Undefined | 0.000in | 1300.000mm | 2900.000mm | Undefined | Undefined | 270° 0' 0.049" |  | 2600.000mm | 300.000mm | 300.000mm | 0.000in | 0.000in | Junction Structure | Undefined | Power MH FP1/CR2 (2.5X2.2) | Power MH FP1/CR2 (2.5X2.2), -- 1 -- | Box | 0 | 0
PMH- (156) | Power MH CR3,R2(2.2X [...] | 1 Power Manhole | 443210.4249 | 1824851.2333 | 28.227 | POWER CONDUIT- (166), POWER CONDUIT- (167) | <None> |  | Yes | 0 | <None> |  |  | Basic | No | 2200.000mm | 2200.000mm | 2760.539mm | 0.000in | 2.4605 | Depth | 0 | 25.766 | 300.000mm | 200.000mm |  |  | Undefined | 0.000in | 1300.000mm | 1850.000mm | Undefined | Undefined | 270° 0' 0.000" |  | 2600.000mm | 300.000mm | 300.000mm | 0.000in | 0.000in | Junction Structure | Undefined | Power Junction | Power MH CR3,R2(2.2X2.2) | Box | 0 | 0
PMH- (157) | Power MH CR3,R2(2.2X [...] | 1 Power Manhole | 443157.8249 | 1824851.2333 | 28.448 | POWER CONDUIT- (167), POWER CONDUIT- (168) | <None> |  | Yes | 0 | <None> |  |  | Basic | No | 2200.000mm | 2200.000mm | 2760.557mm | 0.000in | 2.4606 | Depth | 0 | 25.988 | 300.000mm | 200.000mm |  |  | Undefined | 0.000in | 1300.000mm | 1850.000mm | Undefined | Undefined | 180° 0' 0.000" |  | 2600.000mm | 300.000mm | 300.000mm | 0.000in | 0.000in | Junction Structure | Undefined | Power Junction | Power MH CR3,R2(2.2X2.2) | Box | 0 | 0
PMH- (158) | Power MH FP2/CR3 (2. [...] | 1 Power Manhole | 443157.8249 | 1824926.3759 | 28.331 | POWER CONDUIT- (168), POWER CONDUIT- (169) | <None> |  | Yes | 0 | <None> |  |  | Basic | No | 2200.000mm | 2200.000mm | 4153.950mm | 0.000in | 3.854 | Depth | 0 | 24.477 | 300.000mm | 200.000mm |  |  | Undefined | 0.000in | 1300.000mm | 2600.000mm | Undefined | Undefined | 90° 0' 0.000" |  | 2600.000mm | 300.000mm | 300.000mm | 0.000in | 0.000in | Junction Structure | Undefined | Power MH FP2/CR3 (2.2X2.2) | Power MH FP2/CR3 (2.2X2.2) | Box | 0 | 0
PMH- (159) | Power MH FP2/CR3 (2. [...] | 1 Power Manhole | 443144.8249 | 1824926.3759 | 28.331 | POWER CONDUIT- (169), POWER CONDUIT- (170) | <None> |  | Yes | 0 | <None> |  |  | Basic | No | 2200.000mm | 2200.000mm | 4153.950mm | 0.000in | 3.854 | Depth | 0 | 24.477 | 300.000mm | 200.000mm |  |  | Undefined | 0.000in | 1300.000mm | 2600.000mm | Undefined | Undefined | 270° 0' 0.000" |  | 2600.000mm | 300.000mm | 300.000mm | 0.000in | 0.000in | Junction Structure | Undefined | Power MH FP2/CR3 (2.2X2.2) | Power MH FP2/CR3 (2.2X2.2) | Box | 0 | 0
PMH- (160) | Power MH CR3,R2(2.2X [...] | 1 Power Manhole | 443144.8249 | 1824851.2333 | 28.448 | POWER CONDUIT- (170), POWER CONDUIT- (171) | <None> |  | Yes | 0 | <None> |  |  | Basic | No | 2200.000mm | 2200.000mm | 2760.455mm | 0.000in | 2.4605 | Depth | 0 | 25.988 | 300.000mm | 200.000mm |  |  | Undefined | 0.000in | 1300.000mm | 1850.000mm | Undefined | Undefined | 270° 0' 0.000" |  | 2600.000mm | 300.000mm | 300.000mm | 0.000in | 0.000in | Junction Structure | Undefined | Power Junction | Power MH CR3,R2(2.2X2.2) | Box | 0 | 0
PMH- (161) | Power MH CR3,R2(2.2X [...] | 1 Power Manhole | 443094.1249 | 1824851.2333 | 28.631 | POWER CONDUIT- (171), POWER CONDUIT- (172) | <None> |  | Yes | 0 | <None> |  |  | Basic | No | 2200.000mm | 2200.000mm | 2760.557mm | 0.000in | 2.4606 | Depth | 0 | 26.17 | 300.000mm | 200.000mm |  |  | Undefined | 0.000in | 1300.000mm | 1850.000mm | Undefined | Undefined | 180° 0' 0.000" |  | 2600.000mm | 300.000mm | 300.000mm | 0.000in | 0.000in | Junction Structure | Undefined | Power Junction | Power MH CR3,R2(2.2X2.2) | Box | 0 | 0
PMH- (162) | Power MH FP1/CR2 (2. [...] | 1 Power Manhole | 443094.1249 | 1824882.3108 | 28.614 | POWER CONDUIT- (172), POWER CONDUIT- (173) | <None> |  | Yes | 0 | <None> |  |  | Basic | No | 2200.000mm | 2500.000mm | 2755.998mm | 0.000in | 2.456 | Depth | 0 | 26.158 | 300.000mm | 200.000mm |  |  | Undefined | 0.000in | 1300.000mm | 2900.000mm | Undefined | Undefined | 90° 0' 0.000" |  | 2600.000mm | 300.000mm | 300.000mm | 0.000in | 0.000in | Junction Structure | Undefined | Power MH FP1/CR2 (2.5X2.2) | Power MH FP1/CR2 (2.5X2.2), -- 1 -- | Box | 0 | 0
PMH- (163) | Power MH FP1/CR2 (2. [...] | 1 Power Manhole | 443094.1249 | 1824944.1115 | 28.49 | POWER CONDUIT- (173), POWER CONDUIT- (174) | <None> |  | Yes | 0 | <None> |  |  | Basic | No | 2200.000mm | 2500.000mm | 2755.998mm | 0.000in | 2.456 | Depth | 0 | 26.034 | 300.000mm | 200.000mm |  |  | Undefined | 0.000in | 1300.000mm | 2900.000mm | Undefined | Undefined | 90° 0' 0.000" |  | 2600.000mm | 300.000mm | 300.000mm | 0.000in | 0.000in | Junction Structure | Undefined | Power MH FP1/CR2 (2.5X2.2) | Power MH FP1/CR2 (2.5X2.2), -- 1 -- | Box | 0 | 0
PMH- (164) | Power MH R1/T1/CR0 ( [...] | 1 Power Manhole | 443093.5749 | 1824976.1171 | 28.418 | POWER CONDUIT- (174), POWER CONDUIT- (178) (1) (1), POWER CONDUIT- (184) | <None> |  | Yes | 0 | <None> |  |  | Basic | No | 2200.000mm | 3750.000mm | 2886.000mm | 0.000in | 2.586 | Depth | 0 | 25.832 | 300.000mm | 200.000mm |  |  | Undefined | 0.000in | 1300.000mm | 4150.000mm | Undefined | Undefined | 0° 0' 0.000" |  | 2600.000mm | 300.000mm | 300.000mm | 0.000in | 0.000in | Junction Structure | Undefined | Power MH R1/T1/CR0 (3.75X2.2) | Power MH R1/T1/CR0 (3.75X2.2--) | Box | 0 | 0
PMH- (165) | Power MH R2/CR1 (3.0 [...] | 1 Power Manhole | 443222.8749 | 1824990.5171 | 28.009 | POWER CONDUIT- (175), POWER CONDUIT- (176), POWER CONDUIT- (177) | <None> |  | Yes | 0 | <None> |  |  | Basic | No | 2200.000mm | 3000.000mm | 3615.677mm | 0.000in | 3.3157 | Depth | 0 | 24.693 | 300.000mm | 200.000mm |  |  | Undefined | 0.000in | 1300.000mm | 3400.000mm | Undefined | Undefined | 179° 59' 59.991" |  | 2600.000mm | 300.000mm | 300.000mm | 0.000in | 0.000in | Junction Structure | Undefined | Power MH R2/CR1 (3.0X2.2) | Power MH R2/CR1 (3.0X2.2), -- 1 -- | Box | 0 | 0
PMH- (167) | Power MH FP1/CR2 (2. [...] | 1 Power Manhole | 443150.9912 | 1824990.5171 | 28.236 | POWER CONDUIT- (179) (1), POWER CONDUIT- (180) | <None> |  | Yes | 0 | <None> |  |  | Basic | No | 2200.000mm | 2500.000mm | 2886.001mm | 0.000in | 2.586 | Depth | 0 | 25.65 | 300.000mm | 200.000mm |  |  | Undefined | 0.000in | 1300.000mm | 2900.000mm | Undefined | Undefined | 180° 0' 0.000" |  | 2600.000mm | 300.000mm | 300.000mm | 0.000in | 0.000in | Junction Structure | Undefined | Power MH FP1/CR2 (2.5X2.2) | Power MH FP1/CR2 (2.5X2.2), -- 1 -- | Box | 0 | 0
PMH- (168) | Power MH R1/T1/CR0 ( [...] | 1 Power Manhole | 443107.8234 | 1824990.5171 | 56.735 | POWER CONDUIT- (180), POWER CONDUIT- (181) | <None> |  | Yes | 28.362 | <None> |  |  | Basic | No | 2200.000mm | 3750.000mm | 31266.096mm | 0.000in | 30.9661 | Depth | 0.019 | 25.769 | 300.000mm | 200.000mm |  |  | Undefined | 0.000in | 1300.000mm | 4150.000mm | Undefined | Undefined | 180° 0' 0.005" |  | 2600.000mm | 300.000mm | 300.000mm | 0.000in | 0.000in | Junction Structure | Undefined | Power MH R1/T1/CR0 (3.75X2.2) | Power MH R1/T1/CR0 (3.75X2.2--) | Box | 0 | 0
PMH- (169) | Power MH R1/T1/CR0 ( [...] | 1 Power Manhole | 443040.9276 | 1824990.5171 | 28.585 | POWER CONDUIT- (181), POWER CONDUIT- (182) | <None> |  | Yes | 0 | <None> |  |  | Basic | No | 2200.000mm | 3750.000mm | 2875.000mm | 0.000in | 2.575 | Depth | 0 | 26.01 | 300.000mm | 200.000mm |  |  | Undefined | 0.000in | 1300.000mm | 4150.000mm | Undefined | Undefined | 180° 0' 0.024" |  | 2600.000mm | 300.000mm | 300.000mm | 0.000in | 0.000in | Junction Structure | Undefined | Power MH R1/T1/CR0 (3.75X2.2) | Power MH R1/T1/CR0 (3.75X2.2--) | Box | 0 | 0
PMH- (170) | Power MH R1/T1/CR0 ( [...] | 1 Power Manhole | 442989.089 | 1824990.5171 | 28.749 | POWER CONDUIT- (182), POWER CONDUIT- (183) | <None> |  | Yes | 0 | <None> |  |  | Basic | No | 2200.000mm | 3750.000mm | 2885.687mm | 0.000in | 2.5857 | Depth | 0 | 26.164 | 300.000mm | 200.000mm |  |  | Undefined | 0.000in | 1300.000mm | 4150.000mm | Undefined | Undefined | 180° 0' 0.000" |  | 2600.000mm | 300.000mm | 300.000mm | 0.000in | 0.000in | Junction Structure | Undefined | Power MH R1/T1/CR0 (3.75X2.2) | Power MH R1/T1/CR0 (3.75X2.2--) | Box | 0 | 0
PMH- (171) | Power MH CR1,R2 (3.0 [...] | 1 Power Manhole | 442949.3249 | 1824990.5171 | 28.852 | POWER CONDUIT- (183), POWER CONDUIT- (224), POWER CONDUIT- (233), POWER CONDUIT- (234) | <None> |  | No | 28.855 | <None> |  |  | Basic | No | 2200.000mm | 3000.000mm | 3512.841mm | 0.000in | 3.2128 | Depth | 0 | 25.64 | 300.000mm | 200.000mm |  |  | Undefined | 0.000in | 1300.000mm | 1850.000mm | Undefined | Undefined | 180° 0' 0.000" |  | 2600.000mm | 300.000mm | 300.000mm | 0.000in | 0.000in | Junction Structure | Undefined | Power Junction | Power MH CR1,R2 (3.0X2.2) | Box | 0 | 0
PMH- (172) | Power MH R2/CR1 (3.0 [...] | 1 Power Manhole | 443082.5499 | 1824976.1171 | 28.453 | POWER CONDUIT- (184), POWER CONDUIT- (185), POWER CONDUIT- (215) | <None> |  | Yes | 0 | <None> |  |  | Basic | No | 2200.000mm | 3000.000mm | 2883.227mm | 0.000in | 2.5832 | Depth | 0 | 25.87 | 300.000mm | 200.000mm |  |  | Undefined | 0.000in | 1300.000mm | 3400.000mm | Undefined | Undefined | 0° 0' 0.000" |  | 2600.000mm | 300.000mm | 300.000mm | 0.000in | 0.000in | Junction Structure | Undefined | Power MH R2/CR1 (3.0X2.2) | Power MH R2/CR1 (3.0X2.2), -- 1 -- | Box | 0 | 0
PMH- (173) | Power MH R2/CR1 (3.0 [...] | 1 Power Manhole | 443015.1999 | 1824976.1171 | 28.667 | POWER CONDUIT- (185), POWER CONDUIT- (221), POWER CONDUIT- (222) | <None> |  | Yes | 0 | <None> |  |  | Basic | No | 2200.000mm | 3000.000mm | 2888.773mm | 0.000in | 2.5888 | Depth | 0 | 26.078 | 300.000mm | 200.000mm |  |  | Undefined | 0.000in | 1300.000mm | 3400.000mm | Undefined | Undefined | 0° 0' 0.000" |  | 2600.000mm | 300.000mm | 300.000mm | 0.000in | 0.000in | Junction Structure | Undefined | Power MH R2/CR1 (3.0X2.2) | Power MH R2/CR1 (3.0X2.2), -- 1 -- | Box | 0 | 0
PMH- (176) | Power MH FP1/CR2 (2. [...] | 1 Power Manhole | 443157.8249 | 1824670.6072 | 28.008 | POWER CONDUIT- (188), POWER CONDUIT- (189) | <None> |  | Yes | 0 | <None> |  |  | Basic | No | 2200.000mm | 2500.000mm | 2755.998mm | 0.000in | 2.456 | Depth | 0 | 25.552 | 300.000mm | 200.000mm |  |  | Undefined | 0.000in | 1300.000mm | 2900.000mm | Undefined | Undefined | 89° 59' 60.000" |  | 2600.000mm | 300.000mm | 300.000mm | 0.000in | 0.000in | Junction Structure | Undefined | Power MH FP1/CR2 (2.5X2.2) | Power MH FP1/CR2 (2.5X2.2), -- 1 -- | Box | 0 | 0
PMH- (177) | Power MH FP2/CR3 (2. [...] | 1 Power Manhole | 443157.8249 | 1824620.0171 | 27.981 | POWER CONDUIT- (189), POWER CONDUIT- (190) | <None> |  | Yes | 0 | <None> |  |  | Basic | No | 2200.000mm | 2200.000mm | 2856.719mm | 0.000in | 2.5567 | Depth | 0 | 25.425 | 300.000mm | 200.000mm |  |  | Undefined | 0.000in | 1300.000mm | 2600.000mm | Undefined | Undefined | 180° 0' 0.000" |  | 2600.000mm | 300.000mm | 300.000mm | 0.000in | 0.000in | Junction Structure | Undefined | Power MH FP2/CR3 (2.2X2.2) | Power MH FP2/CR3 (2.2X2.2) | Box | 0 | 0
PMH- (178) | Power MH FP1/CR2 (2. [...] | 1 Power Manhole | 443183.9354 | 1824620.0171 | 27.892 | POWER CONDUIT- (190), POWER CONDUIT- (191) | <None> |  | Yes | 0 | <None> |  |  | Basic | No | 2200.000mm | 2500.000mm | 2755.806mm | 0.000in | 2.4558 | Depth | 0 | 25.436 | 300.000mm | 200.000mm |  |  | Undefined | 0.000in | 1300.000mm | 2900.000mm | Undefined | Undefined | 180° 0' 0.000" |  | 2600.000mm | 300.000mm | 300.000mm | 0.000in | 0.000in | Junction Structure | Undefined | Power MH FP1/CR2 (2.5X2.2) | Power MH FP1/CR2 (2.5X2.2), -- 1 -- | Box | 0 | 0
PMH- (179) | Power MH CR3,R2(2.2X [...] | 1 Power Manhole | 443210.4249 | 1824620.0171 | 27.736 | POWER CONDUIT- (191), POWER CONDUIT- (192) | <None> |  | Yes | 0 | <None> |  |  | Basic | No | 2200.000mm | 2200.000mm | 2760.557mm | 0.000in | 2.4606 | Depth | 0 | 25.276 | 300.000mm | 200.000mm |  |  | Undefined | 0.000in | 1300.000mm | 1850.000mm | Undefined | Undefined | 270° 0' 0.005" |  | 2600.000mm | 300.000mm | 300.000mm | 0.000in | 0.000in | Junction Structure | Undefined | Power Junction | Power MH CR3,R2(2.2X2.2) | Box | 0 | 0
PMH- (180) | Power MH FP1/CR2 (2. [...] | 1 Power Manhole | 443210.4249 | 1824672.9871 | 27.914 | POWER CONDUIT- (192), POWER CONDUIT- (193) | <None> |  | Yes | 0 | <None> |  |  | Basic | No | 2200.000mm | 2500.000mm | 2755.998mm | 0.000in | 2.456 | Depth | 0 | 25.458 | 300.000mm | 200.000mm |  |  | Undefined | 0.000in | 1300.000mm | 2900.000mm | Undefined | Undefined | 270° 0' 0.000" |  | 2600.000mm | 300.000mm | 300.000mm | 0.000in | 0.000in | Junction Structure | Undefined | Power MH FP1/CR2 (2.5X2.2) | Power MH FP1/CR2 (2.5X2.2), -- 1 -- | Box | 0 | 0
PMH- (181) | Power MH FP1/CR2 (2. [...] | 1 Power Manhole | 443210.4249 | 1824730.6834 | 28.046 | POWER CONDUIT- (193), POWER CONDUIT- (194) | <None> |  | Yes | 0 | <None> |  |  | Basic | No | 2200.000mm | 2500.000mm | 3281.158mm | 0.000in | 2.9812 | Depth | 0 | 25.065 | 300.000mm | 200.000mm |  |  | Undefined | 0.000in | 1300.000mm | 2900.000mm | Undefined | Undefined | 270° 0' 0.000" |  | 2600.000mm | 300.000mm | 300.000mm | 0.000in | 0.000in | Junction Structure | Undefined | Power MH FP1/CR2 (2.5X2.2) | Power MH FP1/CR2 (2.5X2.2), -- 1 -- | Box | 0 | 0
PMH- (182) | Power MH FP2/CR3 (2. [...] | 1 Power Manhole | 443224.8249 | 1824730.6834 | 28.046 | POWER CONDUIT- (194), POWER CONDUIT- (195) | <None> |  | Yes | 0 | <None> |  |  | Basic | No | 2200.000mm | 2200.000mm | 3281.158mm | 0.000in | 2.9812 | Depth | 0 | 25.065 | 300.000mm | 200.000mm |  |  | Undefined | 0.000in | 1300.000mm | 2600.000mm | Undefined | Undefined | 89° 59' 60.000" |  | 2600.000mm | 300.000mm | 300.000mm | 0.000in | 0.000in | Junction Structure | Undefined | Power MH FP2/CR3 (2.2X2.2) | Power MH FP2/CR3 (2.2X2.2) | Box | 0 | 0
PMH- (183) | Power MH FP1/CR2 (2. [...] | 1 Power Manhole | 443144.8249 | 1824688.1471 | 28.059 | POWER CONDUIT- (196) (1), POWER CONDUIT- (197) | <None> |  | Yes | 0 | <None> |  |  | Basic | No | 2200.000mm | 2500.000mm | 2755.998mm | 0.000in | 2.456 | Depth | 0 | 25.603 | 300.000mm | 200.000mm |  |  | Undefined | 0.000in | 1300.000mm | 2900.000mm | Undefined | Undefined | 270° 0' 0.000" |  | 2600.000mm | 300.000mm | 300.000mm | 0.000in | 0.000in | Junction Structure | Undefined | Power MH FP1/CR2 (2.5X2.2) | Power MH FP1/CR2 (2.5X2.2), -- 1 -- | Box | 0 | 0
PMH- (184) | Power MH CR3,R2(2.2X [...] | 1 Power Manhole | 443144.8249 | 1824757.1992 | 28.214 | POWER CONDUIT- (197), POWER CONDUIT- (198) | <None> |  | Yes | 0 | <None> |  |  | Basic | No | 2200.000mm | 2200.000mm | 2760.557mm | 0.000in | 2.4606 | Depth | 0 | 25.753 | 300.000mm | 200.000mm |  |  | Undefined | 0.000in | 1300.000mm | 1850.000mm | Undefined | Undefined | 0° 0' 0.000" |  | 2600.000mm | 300.000mm | 300.000mm | 0.000in | 0.000in | Junction Structure | Undefined | Power Junction | Power MH CR3,R2(2.2X2.2) | Box | 0 | 0
PMH- (185) | Power MH CR3,R2(2.2X [...] | 1 Power Manhole | 443094.1249 | 1824757.1992 | 28.442 | POWER CONDUIT- (198), POWER CONDUIT- (199) | <None> |  | Yes | 0 | <None> |  |  | Basic | No | 2200.000mm | 2200.000mm | 2760.557mm | 0.000in | 2.4606 | Depth | 0 | 25.982 | 300.000mm | 200.000mm |  |  | Undefined | 0.000in | 1300.000mm | 1850.000mm | Undefined | Undefined | 90° 0' 0.000" |  | 2600.000mm | 300.000mm | 300.000mm | 0.000in | 0.000in | Junction Structure | Undefined | Power Junction | Power MH CR3,R2(2.2X2.2) | Box | 0 | 0
PMH- (186) | Power MH FP1/CR2 (2. [...] | 1 Power Manhole | 443094.1249 | 1824718.191 | 28.406 | POWER CONDUIT- (199), POWER CONDUIT- (200) | <None> |  | Yes | 0 | <None> |  |  | Basic | No | 2200.000mm | 2500.000mm | 2755.998mm | 0.000in | 2.456 | Depth | 0 | 25.95 | 300.000mm | 200.000mm |  |  | Undefined | 0.000in | 1300.000mm | 2900.000mm | Undefined | Undefined | 90° 0' 0.000" |  | 2600.000mm | 300.000mm | 300.000mm | 0.000in | 0.000in | Junction Structure | Undefined | Power MH FP1/CR2 (2.5X2.2) | Power MH FP1/CR2 (2.5X2.2), -- 1 -- | Box | 0 | 0
PMH- (187) | Power MH FP2/CR3 (2. [...] | 1 Power Manhole | 443094.1249 | 1824652.3254 | 28.274 | POWER CONDUIT- (200), POWER CONDUIT- (201) | <None> |  | Yes | 0 | <None> |  |  | Basic | No | 2200.000mm | 2200.000mm | 3253.888mm | 0.000in | 2.9539 | Depth | 0 | 25.32 | 300.000mm | 200.000mm |  |  | Undefined | 0.000in | 1300.000mm | 2600.000mm | Undefined | Undefined | 90° 0' 0.000" |  | 2600.000mm | 300.000mm | 300.000mm | 0.000in | 0.000in | Junction Structure | Undefined | Power MH FP2/CR3 (2.2X2.2) | Power MH FP2/CR3 (2.2X2.2) | Box | 0 | 0
PMH- (188) | Power MH FP1/CR2 (2. [...] | 1 Power Manhole | 443081.1249 | 1824652.8004 | 28.275 | POWER CONDUIT- (201), POWER CONDUIT- (202) | <None> |  | Yes | 0 | <None> |  |  | Basic | No | 2200.000mm | 2500.000mm | 3254.839mm | 0.000in | 2.9548 | Depth | 0 | 25.32 | 300.000mm | 200.000mm |  |  | Undefined | 0.000in | 1300.000mm | 2900.000mm | Undefined | Undefined | 269° 59' 60.000" |  | 2600.000mm | 300.000mm | 300.000mm | 0.000in | 0.000in | Junction Structure | Undefined | Power MH FP1/CR2 (2.5X2.2) | Power MH FP1/CR2 (2.5X2.2), -- 1 -- | Box | 0 | 0
PMH- (189) | Power MH FP1/CR2 (2. [...] | 1 Power Manhole | 443081.1249 | 1824687.5196 | 28.345 | POWER CONDUIT- (202), POWER CONDUIT- (203) | <None> |  | Yes | 0 | <None> |  |  | Basic | No | 2200.000mm | 2500.000mm | 2755.998mm | 0.000in | 2.456 | Depth | 0 | 25.889 | 300.000mm | 200.000mm |  |  | Undefined | 0.000in | 1300.000mm | 2900.000mm | Undefined | Undefined | 270° 0' 0.000" |  | 2600.000mm | 300.000mm | 300.000mm | 0.000in | 0.000in | Junction Structure | Undefined | Power MH FP1/CR2 (2.5X2.2) | Power MH FP1/CR2 (2.5X2.2), -- 1 -- | Box | 0 | 0
PMH- (190) | Power MH CR3,R2(2.2X [...] | 1 Power Manhole | 443081.1249 | 1824757.1992 | 28.442 | POWER CONDUIT- (203), POWER CONDUIT- (204) | <None> |  | Yes | 0 | <None> |  |  | Basic | No | 2200.000mm | 2200.000mm | 2760.557mm | 0.000in | 2.4606 | Depth | 0 | 25.982 | 300.000mm | 200.000mm |  |  | Undefined | 0.000in | 1300.000mm | 1850.000mm | Undefined | Undefined | 0° 0' 0.000" |  | 2600.000mm | 300.000mm | 300.000mm | 0.000in | 0.000in | Junction Structure | Undefined | Power Junction | Power MH CR3,R2(2.2X2.2) | Box | 0 | 0
PMH- (191) | Power MH FP2/CR3 (2. [...] | 1 Power Manhole | 443056.5019 | 1824757.1992 | 28.61 | POWER CONDUIT- (204), POWER CONDUIT- (205) | <None> |  | Yes | 0 | <None> |  |  | Basic | No | 2200.000mm | 2200.000mm | 3255.339mm | 0.000in | 2.9553 | Depth | 0 | 25.654 | 300.000mm | 200.000mm |  |  | Undefined | 0.000in | 1300.000mm | 2600.000mm | Undefined | Undefined | 0° 0' 0.000" |  | 2600.000mm | 300.000mm | 300.000mm | 0.000in | 0.000in | Junction Structure | Undefined | Power MH FP2/CR3 (2.2X2.2) | Power MH FP2/CR3 (2.2X2.2) | Box | 0 | 0
PMH- (192) | Power MH FP1/CR2 (2. [...] | 1 Power Manhole | 443057.1269 | 1824770.1992 | 28.607 | POWER CONDUIT- (205), POWER CONDUIT- (206) | <None> |  | Yes | 0 | <None> |  |  | Basic | No | 2200.000mm | 2500.000mm | 3253.101mm | 0.000in | 2.9531 | Depth | 0 | 25.654 | 300.000mm | 200.000mm |  |  | Undefined | 0.000in | 1300.000mm | 2900.000mm | Undefined | Undefined | 180° 0' 0.000" |  | 2600.000mm | 300.000mm | 300.000mm | 0.000in | 0.000in | Junction Structure | Undefined | Power MH FP1/CR2 (2.5X2.2) | Power MH FP1/CR2 (2.5X2.2), -- 1 -- | Box | 0 | 0
PMH- (193) | Power MH FP1/CR2 (2. [...] | 1 Power Manhole | 443088.5397 | 1824770.1992 | 28.495 | POWER CONDUIT- (206), POWER CONDUIT- (207) | <None> |  | Yes | 0 | <None> |  |  | Basic | No | 2200.000mm | 2500.000mm | 2755.998mm | 0.000in | 2.456 | Depth | 0 | 26.039 | 300.000mm | 200.000mm |  |  | Undefined | 0.000in | 1300.000mm | 2900.000mm | Undefined | Undefined | 180° 0' 0.000" |  | 2600.000mm | 300.000mm | 300.000mm | 0.000in | 0.000in | Junction Structure | Undefined | Power MH FP1/CR2 (2.5X2.2) | Power MH FP1/CR2 (2.5X2.2), -- 1 -- | Box | 0 | 0
PMH- (194) | Power MH CR3,R2(2.2X [...] | 1 Power Manhole | 443144.8249 | 1824770.1992 | 28.256 | POWER CONDUIT- (207), POWER CONDUIT- (208) | <None> |  | Yes | 0 | <None> |  |  | Basic | No | 2200.000mm | 2200.000mm | 2760.557mm | 0.000in | 2.4606 | Depth | 0 | 25.795 | 300.000mm | 200.000mm |  |  | Undefined | 0.000in | 1300.000mm | 1850.000mm | Undefined | Undefined | 269° 59' 60.000" |  | 2600.000mm | 300.000mm | 300.000mm | 0.000in | 0.000in | Junction Structure | Undefined | Power Junction | Power MH CR3,R2(2.2X2.2) | Box | 0 | 0
PMH- (195) | Power MH FP1/CR2 (2. [...] | 1 Power Manhole | 443144.8249 | 1824808.9685 | 28.405 | POWER CONDUIT- (208), POWER CONDUIT- (209) | <None> |  | Yes | 0 | <None> |  |  | Basic | No | 2200.000mm | 2500.000mm | 2755.998mm | 0.000in | 2.456 | Depth | 0 | 25.949 | 300.000mm | 200.000mm |  |  | Undefined | 0.000in | 1300.000mm | 2900.000mm | Undefined | Undefined | 270° 0' 0.000" |  | 2600.000mm | 300.000mm | 300.000mm | 0.000in | 0.000in | Junction Structure | Undefined | Power MH FP1/CR2 (2.5X2.2) | Power MH FP1/CR2 (2.5X2.2), -- 1 -- | Box | 0 | 0
PMH- (196) | Power MH R1/t1 (3.75 [...] | 1 Power Manhole | 443144.0499 | 1824836.8334 | 28.454 | POWER CONDUIT- (209), POWER CONDUIT- (210), POWER CONDUIT- (211) | <None> |  | Yes | 0 | <None> |  |  | Basic | No | 2200.000mm | 3750.000mm | 2901.882mm | 0.000in | 2.6019 | Depth | 0 | 25.852 | 300.000mm | 200.000mm |  |  | Undefined | 0.000in | 1300.000mm | 1850.000mm | Undefined | Undefined | 0° 0' 0.000" |  | 2600.000mm | 300.000mm | 300.000mm | 0.000in | 0.000in | Junction Structure | Undefined | Power Junction | Power MH R1/t1 (3.75x2.2) | Box | 0 | 0
PMH- (197) | Power MH R1/T1/CR0 ( [...] | 1 Power Manhole | 443058.7552 | 1824836.8334 | 28.806 | POWER CONDUIT- (211), POWER CONDUIT- (212) | <None> |  | Yes | 0 | <None> |  |  | Basic | No | 2200.000mm | 3750.000mm | 2886.000mm | 0.000in | 2.586 | Depth | 0 | 26.22 | 300.000mm | 200.000mm |  |  | Undefined | 0.000in | 1300.000mm | 4150.000mm | Undefined | Undefined | 0° 0' 0.000" |  | 2600.000mm | 300.000mm | 300.000mm | 0.000in | 0.000in | Junction Structure | Undefined | Power MH R1/T1/CR0 (3.75X2.2) | Power MH R1/T1/CR0 (3.75X2.2--) | Box | 0 | 0
PMH- (198) | Power MH CR1,R2 (3.0 [...] | 1 Power Manhole | 443028.5249 | 1824836.4334 | 28.857 | POWER CONDUIT- (212), POWER CONDUIT- (249), POWER CONDUIT- (250) | <None> |  | Yes | 0 | <None> |  |  | Basic | No | 2200.000mm | 3000.000mm | 2895.411mm | 0.000in | 2.5954 | Depth | 0 | 26.261 | 300.000mm | 200.000mm |  |  | Undefined | 0.000in | 1300.000mm | 1850.000mm | Undefined | Undefined | 90° 0' 0.000" |  | 2600.000mm | 300.000mm | 300.000mm | 0.000in | 0.000in | Junction Structure | Undefined | Power Junction | Power MH CR1,R2 (3.0X2.2) | Box | 0 | 0
PMH- (199) | Power MH R1/t1 (3.75 [...] | 1 Power Manhole | 443014.7499 | 1824836.8334 | 28.863 | POWER CONDUIT- (213), POWER CONDUIT- (245), POWER CONDUIT- (250) | <None> |  | Yes | 0 | <None> |  |  | Basic | No | 2200.000mm | 3750.000mm | 2901.592mm | 0.000in | 2.6016 | Depth | 0 | 26.261 | 300.000mm | 200.000mm |  |  | Undefined | 0.000in | 1300.000mm | 1850.000mm | Undefined | Undefined | 0° 0' 0.000" |  | 2600.000mm | 300.000mm | 300.000mm | 0.000in | 0.000in | Junction Structure | Undefined | Power Junction | Power MH R1/t1 (3.75x2.2) | Box | 0 | 0
PMH- (200) | Power MH R1/T1/CR0 ( [...] | 1 Power Manhole | 442981.9542 | 1824836.8334 | 29.05 | POWER CONDUIT- (213), POWER CONDUIT- (214) | <None> |  | Yes | 0 | <None> |  |  | Basic | No | 2200.000mm | 3750.000mm | 2885.841mm | 0.000in | 2.5858 | Depth | 0 | 26.464 | 300.000mm | 200.000mm |  |  | Undefined | 0.000in | 1300.000mm | 4150.000mm | Undefined | Undefined | 0° 0' 0.000" |  | 2600.000mm | 300.000mm | 300.000mm | 0.000in | 0.000in | Junction Structure | Undefined | Power MH R1/T1/CR0 (3.75X2.2) | Power MH R1/T1/CR0 (3.75X2.2--) | Box | 0 | 0
PMH- (201) | Power MH CR1,R2 (3.0 [...] | 1 Power Manhole | 442948.9249 | 1824836.4334 | 29.128 | POWER CONDUIT- (214), POWER CONDUIT- (236), POWER CONDUIT- (237) | <None> |  | Yes | 0 | <None> |  |  | Basic | No | 2200.000mm | 3000.000mm | 2895.755mm | 0.000in | 2.5958 | Depth | 0 | 26.532 | 300.000mm | 200.000mm |  |  | Undefined | 0.000in | 1300.000mm | 1850.000mm | Undefined | Undefined | 90° 0' 0.000" |  | 2600.000mm | 300.000mm | 300.000mm | 0.000in | 0.000in | Junction Structure | Undefined | Power Junction | Power MH CR1,R2 (3.0X2.2) | Box | 0 | 0
PMH- (202) | Power MH FP1/CR2 (2. [...] | 1 Power Manhole | 443081.1051 | 1824921.6865 | 28.536 | POWER CONDUIT- (215), POWER CONDUIT- (216) | <None> |  | Yes | 0 | <None> |  |  | Basic | No | 2200.000mm | 2500.000mm | 2756.396mm | 0.000in | 2.4564 | Depth | 0 | 26.079 | 300.000mm | 200.000mm |  |  | Undefined | 0.000in | 1300.000mm | 2900.000mm | Undefined | Undefined | 269° 55' 10.174" |  | 2600.000mm | 300.000mm | 300.000mm | 0.000in | 0.000in | Junction Structure | Undefined | Power MH FP1/CR2 (2.5X2.2) | Power MH FP1/CR2 (2.5X2.2), -- 1 -- | Box | 0 | 0
PMH- (203) | Power MH CR3,R2(2.2X [...] | 1 Power Manhole | 443081.1249 | 1824851.2333 | 28.676 | POWER CONDUIT- (216), POWER CONDUIT- (217) | <None> |  | Yes | 0 | <None> |  |  | Basic | No | 2200.000mm | 2200.000mm | 2760.330mm | 0.000in | 2.4603 | Depth | 0 | 26.216 | 300.000mm | 200.000mm |  |  | Undefined | 0.000in | 1300.000mm | 1850.000mm | Undefined | Undefined | 270° 0' 0.000" |  | 2600.000mm | 300.000mm | 300.000mm | 0.000in | 0.000in | Junction Structure | Undefined | Power Junction | Power MH CR3,R2(2.2X2.2) | Box | 0 | 0
PMH- (204) | Power MH CR3,R2(2.2X [...] | 1 Power Manhole | 443028.5249 | 1824851.2333 | 28.852 | POWER CONDUIT- (217), POWER CONDUIT- (218) | <None> |  | Yes | 0 | <None> |  |  | Basic | No | 2200.000mm | 2200.000mm | 2760.557mm | 0.000in | 2.4606 | Depth | 0 | 26.391 | 300.000mm | 200.000mm |  |  | Undefined | 0.000in | 1300.000mm | 1850.000mm | Undefined | Undefined | 180° 0' 0.000" |  | 2600.000mm | 300.000mm | 300.000mm | 0.000in | 0.000in | Junction Structure | Undefined | Power Junction | Power MH CR3,R2(2.2X2.2) | Box | 0 | 0
PMH- (205) | Power MH FP1/CR2 (2. [...] | 1 Power Manhole | 443028.5249 | 1824882.0768 | 28.827 | POWER CONDUIT- (218), POWER CONDUIT- (219) | <None> |  | Yes | 0 | <None> |  |  | Basic | No | 2200.000mm | 2500.000mm | 2755.998mm | 0.000in | 2.456 | Depth | 0 | 26.371 | 300.000mm | 200.000mm |  |  | Undefined | 0.000in | 1300.000mm | 2900.000mm | Undefined | Undefined | 90° 0' 0.000" |  | 2600.000mm | 300.000mm | 300.000mm | 0.000in | 0.000in | Junction Structure | Undefined | Power MH FP1/CR2 (2.5X2.2) | Power MH FP1/CR2 (2.5X2.2), -- 1 -- | Box | 0 | 0
PMH- (206) | Power MH FP2/CR3 (2. [...] | 1 Power Manhole | 443028.5249 | 1824948.2122 | 28.683 | POWER CONDUIT- (219), POWER CONDUIT- (220) | <None> |  | Yes | 0 | <None> |  |  | Basic | No | 2200.000mm | 2200.000mm | 3308.718mm | 0.000in | 3.0087 | Depth | 0 | 25.674 | 300.000mm | 200.000mm |  |  | Undefined | 0.000in | 1300.000mm | 2600.000mm | Undefined | Undefined | 90° 0' 0.000" |  | 2600.000mm | 300.000mm | 300.000mm | 0.000in | 0.000in | Junction Structure | Undefined | Power MH FP2/CR3 (2.2X2.2) | Power MH FP2/CR3 (2.2X2.2) | Box | 0 | 0
PMH- (207) | Power MH FP2/CR3 (2. [...] | 1 Power Manhole | 443015.5249 | 1824948.2122 | 28.683 | POWER CONDUIT- (220), POWER CONDUIT- (221) | <None> |  | Yes | 0 | <None> |  |  | Basic | No | 2200.000mm | 2200.000mm | 3308.718mm | 0.000in | 3.0087 | Depth | 0 | 25.674 | 300.000mm | 200.000mm |  |  | Undefined | 0.000in | 1300.000mm | 2600.000mm | Undefined | Undefined | 269° 59' 60.000" |  | 2600.000mm | 300.000mm | 300.000mm | 0.000in | 0.000in | Junction Structure | Undefined | Power MH FP2/CR3 (2.2X2.2) | Power MH FP2/CR3 (2.2X2.2) | Box | 0 | 0
PMH- (208) | Power MH FP1/CR2 (2. [...] | 1 Power Manhole | 442966.5632 | 1824976.1171 | 28.821 | POWER CONDUIT- (222), POWER CONDUIT- (223) | <None> |  | Yes | 0 | <None> |  |  | Basic | No | 2200.000mm | 2500.000mm | 2886.001mm | 0.000in | 2.586 | Depth | 0 | 26.235 | 300.000mm | 200.000mm |  |  | Undefined | 0.000in | 1300.000mm | 2900.000mm | Undefined | Undefined | 0° 0' 0.000" |  | 2600.000mm | 300.000mm | 300.000mm | 0.000in | 0.000in | Junction Structure | Undefined | Power MH FP1/CR2 (2.5X2.2) | Power MH FP1/CR2 (2.5X2.2), -- 1 -- | Box | 0 | 0
PMH- (209) | Power MH CR1,R2 (3.0 [...] | 1 Power Manhole | 442948.9249 | 1824975.7171 | 28.852 | POWER CONDUIT- (223), POWER CONDUIT- (234), POWER CONDUIT- (235) | <None> |  | Yes | 0 | <None> |  |  | Basic | No | 2200.000mm | 3000.000mm | 3479.645mm | 0.000in | 3.1796 | Depth | 0 | 25.673 | 300.000mm | 200.000mm |  |  | Undefined | 0.000in | 1300.000mm | 1850.000mm | Undefined | Undefined | 89° 59' 60.000" |  | 2600.000mm | 300.000mm | 300.000mm | 0.000in | 0.000in | Junction Structure | Undefined | Power Junction | Power MH CR1,R2 (3.0X2.2) | Box | 0 | 0
PMH- (219) | Power MH FP2/CR3 (2. [...] | 1 Power Manhole | 442948.9256 | 1825025.9914 | 29.421 | POWER CONDUIT- (233) | <None> |  | Yes | 0 | <None> |  |  | Basic | No | 2200.000mm | 2200.000mm | 4114.195mm | 0.000in | 3.8142 | Depth | 0.955 | 25.607 | 300.000mm | 200.000mm |  |  | Undefined | 0.000in | 1300.000mm | 2600.000mm | Undefined | Undefined | 90° 0' 0.000" |  | 2600.000mm | 300.000mm | 300.000mm | 0.000in | 0.000in | Junction Structure | Undefined | Power MH FP2/CR3 (2.2X2.2) | Power MH FP2/CR3 (2.2X2.2) | Box | 0 | 0
PMH- (221) | Power MH FP1/CR2 (2. [...] | 1 Power Manhole | 442948.9249 | 1824765.3374 | 29.044 | POWER CONDUIT- (237), POWER CONDUIT- (238) | <None> |  | Yes | 0 | <None> |  |  | Basic | No | 2200.000mm | 2500.000mm | 2755.998mm | 0.000in | 2.456 | Depth | 0 | 26.588 | 300.000mm | 200.000mm |  |  | Undefined | 0.000in | 1300.000mm | 2900.000mm | Undefined | Undefined | 90° 0' 0.000" |  | 2600.000mm | 300.000mm | 300.000mm | 0.000in | 0.000in | Junction Structure | Undefined | Power MH FP1/CR2 (2.5X2.2) | Power MH FP1/CR2 (2.5X2.2), -- 1 -- | Box | 0 | 0
PMH- (222) | Power MH FP1/CR2 (2. [...] | 1 Power Manhole | 442948.9249 | 1824677.353 | 28.862 | POWER CONDUIT- (238) (1), POWER CONDUIT- (239) | <None> |  | Yes | 0 | <None> |  |  | Basic | No | 2200.000mm | 2500.000mm | 2755.998mm | 0.000in | 2.456 | Depth | 0 | 26.406 | 300.000mm | 200.000mm |  |  | Undefined | 0.000in | 1300.000mm | 2900.000mm | Undefined | Undefined | 90° 0' 0.000" |  | 2600.000mm | 300.000mm | 300.000mm | 0.000in | 0.000in | Junction Structure | Undefined | Power MH FP1/CR2 (2.5X2.2) | Power MH FP1/CR2 (2.5X2.2), -- 1 -- | Box | 0 | 0
PMH- (223) | Power MH FP1/CR2 (2. [...] | 1 Power Manhole | 443020.2519 | 1824605.6171 | 28.454 | POWER CONDUIT- (240), POWER CONDUIT- (241) | <None> |  | Yes | 0 | <None> |  |  | Basic | No | 2200.000mm | 2500.000mm | 3964.440mm | 0.000in | 3.6644 | Depth | 0.825 | 24.789 | 300.000mm | 200.000mm |  |  | Undefined | 0.000in | 1300.000mm | 2900.000mm | Undefined | Undefined | 0° 0' 0.000" |  | 2600.000mm | 300.000mm | 300.000mm | 0.000in | 0.000in | Junction Structure | Undefined | Power MH FP1/CR2 (2.5X2.2) | Power MH FP1/CR2 (2.5X2.2), -- 1 -- | Box | 0 | 0
PMH- (224) | Power MH R1/T1/CR0 ( [...] | 1 Power Manhole | 443102.6533 | 1824605.6171 | 28.171 | POWER CONDUIT- (241), POWER CONDUIT- (242) | <None> |  | Yes | 0 | <None> |  |  | Basic | No | 2200.000mm | 3750.000mm | 4147.877mm | 0.000in | 3.8479 | Depth | 0.825 | 24.323 | 300.000mm | 200.000mm |  |  | Undefined | 0.000in | 1300.000mm | 4150.000mm | Undefined | Undefined | 0° 0' 0.000" |  | 2600.000mm | 300.000mm | 300.000mm | 0.000in | 0.000in | Junction Structure | Undefined | Power MH R1/T1/CR0 (3.75X2.2) | Power MH R1/T1/CR0 (3.75X2.2--) | Box | 0 | 0
PMH- (225) | Power MH CR2,FP1(2.5 [...] | 1 Power Manhole | 442949.0749 | 1824563.0171 | 28.746 | POWER CONDUIT- (243) | <None> |  | Yes | 0 | <None> |  |  | Basic | No | 2200.000mm | 2500.000mm | 4721.468mm | 0.000in | 4.4215 | Depth | 0.968 | 24.325 | 300.000mm | 200.000mm |  |  | Undefined | 0.000in | 1300.000mm | 1850.000mm | Undefined | Undefined | 180° 0' 0.001" |  | 2600.000mm | 300.000mm | 300.000mm | 0.000in | 0.000in | Junction Structure | Undefined | Power Junction | Power MH CR2,FP1(2.5X2.2) | Box | 0 | 0
PMH- (226) | Power MH FP2/CR3 (2. [...] | 1 Power Manhole | 442883.8722 | 1824563.0184 | 28.835 | POWER CONDUIT- (244) (1) | <None> |  | Yes | 0 | <None> |  |  | Basic | No | 2200.000mm | 2200.000mm | 2756.610mm | 0.000in | 2.4566 | Depth | 0 | 26.378 | 300.000mm | 200.000mm |  |  | Undefined | 0.000in | 1300.000mm | 2600.000mm | Undefined | Undefined | 179° 56' 29.215" |  | 2600.000mm | 300.000mm | 300.000mm | 0.000in | 0.000in | Junction Structure | Undefined | Power MH FP2/CR3 (2.2X2.2) | Power MH FP2/CR3 (2.2X2.2) | Box | 0 | 0
PMH- (227) | Power MH FP1/CR2 (2. [...] | 1 Power Manhole | 443015.5249 | 1824769.7387 | 28.752 | POWER CONDUIT- (245), POWER CONDUIT- (246) | <None> |  | Yes | 0 | <None> |  |  | Basic | No | 2200.000mm | 2500.000mm | 2755.998mm | 0.000in | 2.456 | Depth | 0 | 26.296 | 300.000mm | 200.000mm |  |  | Undefined | 0.000in | 1300.000mm | 2900.000mm | Undefined | Undefined | 270° 0' 0.000" |  | 2600.000mm | 300.000mm | 300.000mm | 0.000in | 0.000in | Junction Structure | Undefined | Power MH FP1/CR2 (2.5X2.2) | Power MH FP1/CR2 (2.5X2.2), -- 1 -- | Box | 0 | 0
PMH- (228) | Power MH FP2/CR3 (2. [...] | 1 Power Manhole | 443015.5249 | 1824676.9279 | 28.555 | POWER CONDUIT- (246), POWER CONDUIT- (247) | <None> |  | Yes | 0 | <None> |  |  | Basic | No | 2200.000mm | 2200.000mm | 3197.446mm | 0.000in | 2.8974 | Depth | 0 | 25.657 | 300.000mm | 200.000mm |  |  | Undefined | 0.000in | 1300.000mm | 2600.000mm | Undefined | Undefined | 270° 0' 0.000" |  | 2600.000mm | 300.000mm | 300.000mm | 0.000in | 0.000in | Junction Structure | Undefined | Power MH FP2/CR3 (2.2X2.2) | Power MH FP2/CR3 (2.2X2.2) | Box | 0 | 0
PMH- (229) | Power MH FP1/CR2 (2. [...] | 1 Power Manhole | 443028.5249 | 1824677.5529 | 28.556 | POWER CONDUIT- (247), POWER CONDUIT- (248) | <None> |  | Yes | 0 | <None> |  |  | Basic | No | 2200.000mm | 2500.000mm | 3198.770mm | 0.000in | 2.8988 | Depth | 0 | 25.657 | 300.000mm | 200.000mm |  |  | Undefined | 0.000in | 1300.000mm | 2900.000mm | Undefined | Undefined | 90° 0' 0.000" |  | 2600.000mm | 300.000mm | 300.000mm | 0.000in | 0.000in | Junction Structure | Undefined | Power MH FP1/CR2 (2.5X2.2) | Power MH FP1/CR2 (2.5X2.2), -- 1 -- | Box | 0 | 0
PMH- (230) | Power MH FP1/CR2 (2. [...] | 1 Power Manhole | 443028.5249 | 1824701.1028 | 28.606 | POWER CONDUIT- (248), POWER CONDUIT- (249) | <None> |  | Yes | 0 | <None> |  |  | Basic | No | 2200.000mm | 2500.000mm | 2755.998mm | 0.000in | 2.456 | Depth | 0 | 26.15 | 300.000mm | 200.000mm |  |  | Undefined | 0.000in | 1300.000mm | 2900.000mm | Undefined | Undefined | 90° 0' 0.000" |  | 2600.000mm | 300.000mm | 300.000mm | 0.000in | 0.000in | Junction Structure | Undefined | Power MH FP1/CR2 (2.5X2.2) | Power MH FP1/CR2 (2.5X2.2), -- 1 -- | Box | 0 | 0
PMH- (239) | Power MH R1/T1/CR0 ( [...] | 1 Power Manhole | 443176.4621 | 1824990.5171 | 28.156 | POWER CONDUIT- (179), POWER CONDUIT- (179) (1) | <None> |  | Yes | 0 | <None> |  |  | Basic | No | 2200.000mm | 3750.000mm | 2885.970mm | 0.000in | 2.586 | Depth | 0 | 25.57 | 300.000mm | 200.000mm |  |  | Undefined | 0.000in | 1300.000mm | 4150.000mm | Undefined | Undefined | 179° 59' 60.000" |  | 2600.000mm | 300.000mm | 300.000mm | 0.000in | 0.000in | Junction Structure | Undefined | Power MH R1/T1/CR0 (3.75X2.2) | Power MH R1/T1/CR0 (3.75X2.2--) | Box | 0 | 0
PMH- (240) | Power MH R1/T1/CR0 ( [...] | 1 Power Manhole | 443369.4251 | 1824760.1748 | 27.597 | POWER CONDUIT- (133), POWER CONDUIT- (132) (2) | <None> |  | Yes | 0 | <None> |  |  | Basic | No | 2200.000mm | 3750.000mm | 2835.000mm | 0.000in | 2.535 | Depth | 0 | 25.062 | 300.000mm | 200.000mm |  |  | Undefined | 0.000in | 1300.000mm | 4150.000mm | Undefined | Undefined | 89° 59' 59.935" |  | 2600.000mm | 300.000mm | 300.000mm | 0.000in | 0.000in | Junction Structure | Undefined | Power MH R1/T1/CR0 (3.75X2.2) | Power MH R1/T1/CR0 (3.75X2.2--) | Box | 0 | 0
PMH- (241) | Power MH FP2/CR3 (2. [...] | 1 Power Manhole | 443304.43 | 1824989.9671 | 27.757 | POWER CONDUIT- (155), POWER CONDUIT- (154) | <None> |  | Yes | 0 | <None> |  |  | Basic | No | 2200.000mm | 2200.000mm | 3437.047mm | 0.000in | 3.137 | Depth | 0 | 24.62 | 300.000mm | 200.000mm |  |  | Undefined | 0.000in | 1300.000mm | 2600.000mm | Undefined | Undefined | 89° 59' 60.000" |  | 2600.000mm | 300.000mm | 300.000mm | 0.000in | 0.000in | Junction Structure | Undefined | Power MH FP2/CR3 (2.2X2.2) | Power MH FP2/CR3 (2.2X2.2) | Box | 0 | 0
PMH- (242) | Power MH FP1/CR2 (2. [...] | 1 Power Manhole | 443346.6441 | 1824590.374 | 27.261 | POWER CONDUIT- (141), POWER CONDUIT- (137) | <None> |  | Yes | 0 | <None> |  |  | Basic | No | 2200.000mm | 2500.000mm | 3718.307mm | 0.000in | 3.4183 | Depth | 0.115 | 23.843 | 300.000mm | 200.000mm |  |  | Undefined | 0.000in | 1300.000mm | 2900.000mm | Undefined | Undefined | 225° 0' 0.002" |  | 2600.000mm | 300.000mm | 300.000mm | 0.000in | 0.000in | Junction Structure | Undefined | Power MH FP1/CR2 (2.5X2.2) | Power MH FP1/CR2 (2.5X2.2), -- 1 -- | Box | 0 | 0
PMH- (243) | Power MH R1/T1/CR0 ( [...] | 1 Power Manhole | 443347.0249 | 1824657.5352 | 27.389 | POWER CONDUIT- (142), POWER CONDUIT- (141) | <None> |  | Yes | 0 | <None> |  |  | Basic | No | 2200.000mm | 3750.000mm | 5284.772mm | 0.000in | 4.9848 | Depth | 0.465 | 22.405 | 300.000mm | 200.000mm |  |  | Undefined | 0.000in | 1300.000mm | 4150.000mm | Undefined | Undefined | 270° 0' 0.002" |  | 2600.000mm | 300.000mm | 300.000mm | 0.000in | 0.000in | Junction Structure | Undefined | Power MH R1/T1/CR0 (3.75X2.2) | Power MH R1/T1/CR0 (3.75X2.2--) | Box | 0 | 0
PMH- (244) | Power MH CR3,R2(2.2X [...] | 1 Power Manhole | 443641.7297 | 1824628.6172 | 26.463 | POWER CONDUIT- (117), POWER CONDUIT- (117) (1) | <None> |  | Yes | 0 | <None> |  |  | Basic | No | 2200.000mm | 2200.000mm | 3691.997mm | 0.000in | 3.392 | Depth | 0.051 | 23.071 | 300.000mm | 200.000mm |  |  | Undefined | 0.000in | 1300.000mm | 1850.000mm | Undefined | Undefined | 270° 0' 0.000" |  | 2600.000mm | 300.000mm | 300.000mm | 0.000in | 0.000in | Junction Structure | Undefined | Power Junction | Power MH CR3,R2(2.2X2.2) | Box | 0 | 0
PMH- (245) | Power MH CR1,R2 (3.0 [...] | 1 Power Manhole | 442948.9249 | 1824605.2171 | 28.676 | POWER CONDUIT- (243), POWER CONDUIT- (240), POWER CONDUIT- (232), POWER CONDUIT- (239) | <None> |  | Yes | 0 | <None> |  |  | Basic | No | 2200.000mm | 3000.000mm | 4424.805mm | 0.000in | 4.1248 | Depth | 0.255 | 24.551 | 300.000mm | 200.000mm |  |  | Undefined | 0.000in | 1300.000mm | 1850.000mm | Undefined | Undefined | 89° 59' 60.000" |  | 2600.000mm | 300.000mm | 300.000mm | 0.000in | 0.000in | Junction Structure | Undefined | Power Junction | Power MH CR1,R2 (3.0X2.2) | Box | 0 | 0
PMH- (246) | Power MH CR1,R2 (3.0 [...] | 1 Power Manhole | 442934.1249 | 1824605.6171 | 28.676 | POWER CONDUIT- (232) | <None> |  | Yes | 0 | <None> |  |  | Basic | No | 2200.000mm | 3000.000mm | 4172.751mm | 0.000in | 3.8728 | Depth | 0 | 24.803 | 300.000mm | 200.000mm |  |  | Undefined | 0.000in | 1300.000mm | 1850.000mm | Undefined | Undefined | 0° 0' 0.000" |  | 2600.000mm | 300.000mm | 300.000mm | 0.000in | 0.000in | Junction Structure | Undefined | Power Junction | Power MH CR1,R2 (3.0X2.2) | Box | 0 | 0
PMH- (247) | Power MH R1/T1/CR0 ( [...] | 1 Power Manhole | 442934.5249 | 1824654.4888 | 28.815 | POWER CONDUIT- (231), POWER CONDUIT- (230) | <None> |  | Yes | 0 | <None> |  |  | Basic | No | 2200.000mm | 3750.000mm | 2846.003mm | 0.000in | 2.546 | Depth | 0 | 26.269 | 300.000mm | 200.000mm |  |  | Undefined | 0.000in | 1300.000mm | 4150.000mm | Undefined | Undefined | 270° 0' 0.000" |  | 2600.000mm | 300.000mm | 300.000mm | 0.000in | 0.000in | Junction Structure | Undefined | Power MH R1/T1/CR0 (3.75X2.2) | Power MH R1/T1/CR0 (3.75X2.2--) | Box | 0 | 0
PMH- (248) | Power MH R1/T1/CR0 ( [...] | 1 Power Manhole | 442934.5249 | 1824721.2573 | 28.953 | POWER CONDUIT- (230), POWER CONDUIT- (229) | <None> |  | Yes | 0 | <None> |  |  | Basic | No | 2200.000mm | 3750.000mm | 2846.003mm | 0.000in | 2.546 | Depth | 0 | 26.407 | 300.000mm | 200.000mm |  |  | Undefined | 0.000in | 1300.000mm | 4150.000mm | Undefined | Undefined | 269° 59' 60.000" |  | 2600.000mm | 300.000mm | 300.000mm | 0.000in | 0.000in | Junction Structure | Undefined | Power MH R1/T1/CR0 (3.75X2.2) | Power MH R1/T1/CR0 (3.75X2.2--) | Box | 0 | 0
PMH- (250) | Power MH R1/T1/CR0 ( [...] | 1 Power Manhole | 442934.5249 | 1824787.7568 | 29.09 | POWER CONDUIT- (229), POWER CONDUIT- (228) | <None> |  | Yes | 0 | <None> |  |  | Basic | No | 2200.000mm | 3750.000mm | 2846.003mm | 0.000in | 2.546 | Depth | 0 | 26.544 | 300.000mm | 200.000mm |  |  | Undefined | 0.000in | 1300.000mm | 4150.000mm | Undefined | Undefined | 269° 59' 60.000" |  | 2600.000mm | 300.000mm | 300.000mm | 0.000in | 0.000in | Junction Structure | Undefined | Power MH R1/T1/CR0 (3.75X2.2) | Power MH R1/T1/CR0 (3.75X2.2--) | Box | 0 | 0
PMH- (251) | Power MH CR3,R2(2.2X [...] | 1 Power Manhole | 442934.5249 | 1824976.1171 | 28.847 | POWER CONDUIT- (227), POWER CONDUIT- (226) | <None> |  | Yes | 0 | <None> |  |  | Basic | No | 2200.000mm | 2200.000mm | 2850.557mm | 0.000in | 2.5506 | Depth | 0 | 26.296 | 300.000mm | 200.000mm |  |  | Undefined | 0.000in | 1300.000mm | 1850.000mm | Undefined | Undefined | 0° 0' 0.000" |  | 2600.000mm | 300.000mm | 300.000mm | 0.000in | 0.000in | Junction Structure | Undefined | Power Junction | Power MH CR3,R2(2.2X2.2) | Box | 0 | 0
PMH- (252) | Power MH R2/CR1 (3.0 [...] | 1 Power Manhole | 442901.5466 | 1824976.1171 | 29.027 | POWER CONDUIT- (226), POWER CONDUIT- (225) | <None> |  | Yes | 0 | <None> |  |  | Basic | No | 2200.000mm | 3000.000mm | 3347.385mm | 0.000in | 3.0474 | Depth | 0 | 25.979 | 300.000mm | 200.000mm |  |  | Undefined | 0.000in | 1300.000mm | 3400.000mm | Undefined | Undefined | 0° 0' 0.000" |  | 2600.000mm | 300.000mm | 300.000mm | 0.000in | 0.000in | Junction Structure | Undefined | Power MH R2/CR1 (3.0X2.2) | Power MH R2/CR1 (3.0X2.2), -- 1 -- | Box | 0 | 0
PMH- (253) | Power MH R2/CR1 (3.0 [...] | 1 Power Manhole | 442901.5466 | 1824990.5171 | 29.027 | POWER CONDUIT- (225), POWER CONDUIT- (224) (1) | <None> |  | Yes | 0 | <None> |  |  | Basic | No | 2200.000mm | 3000.000mm | 3347.385mm | 0.000in | 3.0474 | Depth | 0 | 25.979 | 300.000mm | 200.000mm |  |  | Undefined | 0.000in | 1300.000mm | 3400.000mm | Undefined | Undefined | 180° 0' 0.000" |  | 2600.000mm | 300.000mm | 300.000mm | 0.000in | 0.000in | Junction Structure | Undefined | Power MH R2/CR1 (3.0X2.2) | Power MH R2/CR1 (3.0X2.2), -- 1 -- | Box | 0 | 0
PMH- (254) | Power MH CR3,R2(2.2X [...] | 1 Power Manhole | 442934.5249 | 1824620.0171 | 28.687 | POWER CONDUIT- (231), POWER CONDUIT- (231) (1) | <None> |  | Yes | 0 | <None> |  |  | Basic | No | 2200.000mm | 2200.000mm | 3481.336mm | 0.000in | 3.1813 | Depth | 0 | 25.505 | 300.000mm | 200.000mm |  |  | Undefined | 0.000in | 1300.000mm | 1850.000mm | Undefined | Undefined | 270° 0' 0.000" |  | 2600.000mm | 300.000mm | 300.000mm | 0.000in | 0.000in | Junction Structure | Undefined | Power Junction | Power MH CR3,R2(2.2X2.2) | Box | 0 | 0
PMH- (255) | Power MH CR3,R2(2.2X [...] | 1 Power Manhole | 443304.4249 | 1824851.2334 | 28 | POWER CONDUIT- (153), POWER CONDUIT- (153) (1) | <None> |  | Yes | 0 | <None> |  |  | Basic | No | 2200.000mm | 2200.000mm | 4787.708mm | 0.000in | 4.4877 | Depth | 0 | 23.513 | 300.000mm | 200.000mm |  |  | Undefined | 0.000in | 1300.000mm | 1850.000mm | Undefined | Undefined | 180° 0' 0.000" |  | 2600.000mm | 300.000mm | 300.000mm | 0.000in | 0.000in | Junction Structure | Undefined | Power Junction | Power MH CR3,R2(2.2X2.2) | Box | 0 | 0
PMH- (256) | Power MH R2/CR1 (3.0 [...] | 1 Power Manhole | 443786.7797 | 1824748.7671 | 26.439 | POWER CONDUIT- (114), POWER CONDUIT- (111), POWER CONDUIT- (113) | <None> |  | Yes | 0 | <None> |  |  | Basic | No | 2200.000mm | 3000.000mm | 3700.000mm | 0.000in | 3.4 | Depth | 0.28 | 23.039 | 300.000mm | 200.000mm |  |  | Undefined | 0.000in | 1300.000mm | 3400.000mm | Undefined | Undefined | 180° 0' 0.002" |  | 2600.000mm | 300.000mm | 300.000mm | 0.000in | 0.000in | Junction Structure | Undefined | Power MH R2/CR1 (3.0X2.2) | Power MH R2/CR1 (3.0X2.2), -- 1 -- | Box | 0 | 0
PMH- (257) | Power MH FP2/CR3 (2. [...] | 1 Power Manhole | 443839.9297 | 1824735.7671 | 26.076 | POWER CONDUIT- (69), POWER CONDUIT- (69) (1) | <None> |  | Yes | 0 | <None> |  |  | Basic | No | 2200.000mm | 2200.000mm | 4201.843mm | 0.000in | 3.9018 | Depth | 0.955 | 22.174 | 300.000mm | 200.000mm |  |  | Undefined | 0.000in | 1300.000mm | 2600.000mm | Undefined | Undefined | 270° 0' 1.077" |  | 2600.000mm | 300.000mm | 300.000mm | 0.000in | 0.000in | Junction Structure | Undefined | Power MH FP2/CR3 (2.2X2.2) | Power MH FP2/CR3 (2.2X2.2) | Box | 0 | 0
PMH- (258) | Power MH FP2/CR3 (2. [...] | 1 Power Manhole | 443144.8249 | 1824620.0171 | 28.026 | POWER CONDUIT- (196), POWER CONDUIT- (196) (1) | <None> |  | Yes | 0 | <None> |  |  | Basic | No | 2200.000mm | 2200.000mm | 4873.681mm | 0.000in | 4.5737 | Depth | 0 | 23.452 | 300.000mm | 200.000mm |  |  | Undefined | 0.000in | 1300.000mm | 2600.000mm | Undefined | Undefined | 180° 0' 0.000" |  | 2600.000mm | 300.000mm | 300.000mm | 0.000in | 0.000in | Junction Structure | Undefined | Power MH FP2/CR3 (2.2X2.2) | Power MH FP2/CR3 (2.2X2.2) | Box | 0 | 0
PMH- (259) | Power MH R2/CR1 (3.0 [...] | 1 Power Manhole | 443210.0999 | 1824990.5171 | 28.049 | POWER CONDUIT- (252), POWER CONDUIT- (177), POWER CONDUIT- (179) | <None> |  | Yes | 0 | <None> |  |  | Basic | No | 2200.000mm | 3000.000mm | 3435.523mm | 0.000in | 3.1355 | Depth | 0 | 24.914 | 300.000mm | 200.000mm |  |  | Undefined | 0.000in | 1300.000mm | 3400.000mm | Undefined | Undefined | 180° 0' 0.000" |  | 2600.000mm | 300.000mm | 300.000mm | 0.000in | 0.000in | Junction Structure | Undefined | Power MH R2/CR1 (3.0X2.2) | Power MH R2/CR1 (3.0X2.2), -- 1 -- | Box | 0 | 0
PMH- (260) | Power MH CR3,R2(2.2X [...] | 1 Power Manhole | 443435.0199 | 1824857.7921 | 27.468 | POWER CONDUIT- (91), POWER CONDUIT- (91) (1) | <None> |  | Yes | 0 | <None> |  |  | Basic | No | 2200.000mm | 2200.000mm | 4102.916mm | 0.000in | 3.8029 | Depth | 0 | 23.665 | 300.000mm | 200.000mm |  |  | Undefined | 0.000in | 1300.000mm | 1850.000mm | Undefined | Undefined | 180° 0' 0.000" |  | 2600.000mm | 300.000mm | 300.000mm | 0.000in | 0.000in | Junction Structure | Undefined | Power Junction | Power MH CR3,R2(2.2X2.2) | Box | 0 | 0
PMH- (261) | Power MH R1/T1/CR0 ( [...] | 1 Power Manhole | 443184.1363 | 1824836.8334 | 28.409 | POWER CONDUIT- (187), POWER CONDUIT- (186) | <None> |  | Yes | 0 | <None> |  |  | Basic | No | 2200.000mm | 3750.000mm | 2846.003mm | 0.000in | 2.546 | Depth | 0 | 25.863 | 300.000mm | 200.000mm |  |  | Undefined | 0.000in | 1300.000mm | 4150.000mm | Undefined | Undefined | 0° 0' 0.000" |  | 2600.000mm | 300.000mm | 300.000mm | 0.000in | 0.000in | Junction Structure | Undefined | Power MH R1/T1/CR0 (3.75X2.2) | Power MH R1/T1/CR0 (3.75X2.2--) | Box | 0 | 0
PMH- (262) | Power MH CR1,R2 (3.0 [...] | 1 Power Manhole | 443157.8249 | 1824836.4333 | 28.447 | POWER CONDUIT- (210), POWER CONDUIT- (188), POWER CONDUIT- (187) | <None> |  | Yes | 0 | <None> |  |  | Basic | No | 2200.000mm | 3000.000mm | 2895.399mm | 0.000in | 2.5954 | Depth | 0 | 25.852 | 300.000mm | 200.000mm |  |  | Undefined | 0.000in | 1300.000mm | 1850.000mm | Undefined | Undefined | 90° 0' 0.000" |  | 2600.000mm | 300.000mm | 300.000mm | 0.000in | 0.000in | Junction Structure | Undefined | Power Junction | Power MH CR1,R2 (3.0X2.2) | Box | 0 | 0
PMH- (263) | Power MH CR3,R2(2.2X [...] | 1 Power Manhole | 443157.8249 | 1824976.1171 | 28.19 | POWER CONDUIT- (178), POWER CONDUIT- (178) (1) | <None> |  | Yes | 0 | <None> |  |  | Basic | No | 2200.000mm | 2200.000mm | 3896.376mm | 0.000in | 3.5964 | Depth | 0 | 24.594 | 300.000mm | 200.000mm |  |  | Undefined | 0.000in | 1300.000mm | 1850.000mm | Undefined | Undefined | 90° 0' 0.000" |  | 2600.000mm | 300.000mm | 300.000mm | 0.000in | 0.000in | Junction Structure | Undefined | Power Junction | Power MH CR3,R2(2.2X2.2) | Box | 0 | 0
PMH- (264) | Power MH CR3,R2(2.2X [...] | 1 Power Manhole | 443144.8249 | 1824976.1171 | 28.19 | POWER CONDUIT- (178) (1), POWER CONDUIT- (178) (1) (1) | <None> |  | Yes | 0 | <None> |  |  | Basic | No | 2200.000mm | 2200.000mm | 3896.444mm | 0.000in | 3.5964 | Depth | 0 | 24.594 | 300.000mm | 200.000mm |  |  | Undefined | 0.000in | 1300.000mm | 1850.000mm | Undefined | Undefined | 0° 0' 0.000" |  | 2600.000mm | 300.000mm | 300.000mm | 0.000in | 0.000in | Junction Structure | Undefined | Power Junction | Power MH CR3,R2(2.2X2.2) | Box | 0 | 0
PMH- (265) | Power MH CR3,R2(2.2X [...] | 1 Power Manhole | 443721.7297 | 1824735.7671 | 26.528 | POWER CONDUIT- (115), POWER CONDUIT- (115) (1) | <None> |  | Yes | 0 | <None> |  |  | Basic | No | 2200.000mm | 2200.000mm | 3899.335mm | 0.000in | 3.5993 | Depth | 0 | 22.929 | 300.000mm | 200.000mm |  |  | Undefined | 0.000in | 1300.000mm | 1850.000mm | Undefined | Undefined | 89° 59' 60.000" |  | 2600.000mm | 300.000mm | 300.000mm | 0.000in | 0.000in | Junction Structure | Undefined | Power Junction | Power MH CR3,R2(2.2X2.2) | Box | 0 | 0
PMH- (266) | Power MH CR3,R2(2.2X [...] | 1 Power Manhole | 443708.7297 | 1824735.7671 | 26.528 | POWER CONDUIT- (115) (1), POWER CONDUIT- (115) (1) (1) | <None> |  | Yes | 0 | <None> |  |  | Basic | No | 2200.000mm | 2200.000mm | 3899.335mm | 0.000in | 3.5993 | Depth | 0 | 22.929 | 300.000mm | 200.000mm |  |  | Undefined | 0.000in | 1300.000mm | 1850.000mm | Undefined | Undefined | 0° 0' 0.000" |  | 2600.000mm | 300.000mm | 300.000mm | 0.000in | 0.000in | Junction Structure | Undefined | Power Junction | Power MH CR3,R2(2.2X2.2) | Box | 0 | 0
PMH- (267) | Power MH CR3,R2(2.2X [...] | 1 Power Manhole | 442934.5249 | 1824990.5171 | 28.862 | POWER CONDUIT- (224), POWER CONDUIT- (224) (1) | <None> |  | Yes | 0 | <None> |  |  | Basic | No | 2200.000mm | 2200.000mm | 3482.035mm | 0.000in | 3.182 | Depth | 0 | 25.68 | 300.000mm | 200.000mm |  |  | Undefined | 0.000in | 1300.000mm | 1850.000mm | Undefined | Undefined | 269° 59' 60.000" |  | 2600.000mm | 300.000mm | 300.000mm | 0.000in | 0.000in | Junction Structure | Undefined | Power Junction | Power MH CR3,R2(2.2X2.2) | Box | 0 | 0
PMH- (269) | Power MH CR3,R2(2.2X [...] | 1 Power Manhole | 443224.8249 | 1824563.0171 | 27.77 | POWER CONDUIT- (138), POWER CONDUIT- (138) (1) | <None> |  | Yes | 0 | <None> |  |  | Basic | No | 2200.000mm | 2200.000mm | 4072.710mm | 0.000in | 3.7727 | Depth | 0 | 23.998 | 300.000mm | 200.000mm |  |  | Undefined | 0.000in | 1300.000mm | 1850.000mm | Undefined | Undefined | 180° 0' 0.000" |  | 2600.000mm | 300.000mm | 300.000mm | 0.000in | 0.000in | Junction Structure | Undefined | Power Junction | Power MH CR3,R2(2.2X2.2) | Box | 0 | 0
PMH- (270) | Power MH CR3,R2(2.2X [...] | 1 Power Manhole | 443656.1297 | 1824615.6172 | 26.422 | POWER CONDUIT- (21), POWER CONDUIT- (21) (1) | <None> |  | Yes | 0 | <None> |  |  | Basic | No | 2200.000mm | 2200.000mm | 4169.196mm | 0.000in | 3.8692 | Depth | 0 | 22.553 | 300.000mm | 200.000mm |  |  | Undefined | 0.000in | 1300.000mm | 1850.000mm | Undefined | Undefined | 90° 0' 0.000" |  | 2600.000mm | 300.000mm | 300.000mm | 0.000in | 0.000in | Junction Structure | Undefined | Power Junction | Power MH CR3,R2(2.2X2.2) | Box | 0 | 0
PMH- (271) | Power MH R1/T1/CR0 ( [...] | 1 Power Manhole | 443369.4251 | 1824679.4635 | 27.434 | POWER CONDUIT- (134), POWER CONDUIT- (133), POWER CONDUIT- (261) | <None> |  | Yes | 0 | <None> |  |  | Basic | No | 2200.000mm | 3750.000mm | 5346.158mm | 0.000in | 5.0462 | Depth | 0 | 22.388 | 300.000mm | 200.000mm |  |  | Undefined | 0.000in | 1300.000mm | 4150.000mm | Undefined | Undefined | 90° 0' 0.002" |  | 2600.000mm | 300.000mm | 300.000mm | 0.000in | 0.000in | Junction Structure | Undefined | Power MH R1/T1/CR0 (3.75X2.2) | Power MH R1/T1/CR0 (3.75X2.2--) | Box | 0 | 0
PMH- (272) | Power MH CR1,R2 (3.0 [...] | 1 Power Manhole | 443369.8251 | 1824815.766 | 27.707 | POWER CONDUIT- (132) | <None> |  | Yes | 0 | <None> |  |  | Basic | No | 2200.000mm | 3000.000mm | 2854.862mm | 0.000in | 2.5549 | Depth | 0 | 25.152 | 300.000mm | 200.000mm |  |  | Undefined | 0.000in | 1300.000mm | 1850.000mm | Undefined | Undefined | 180° 0' 0.000" |  | 2600.000mm | 300.000mm | 300.000mm | 0.000in | 0.000in | Junction Structure | Undefined | Power Junction | Power MH CR1,R2 (3.0X2.2) | Box | 0 | 0
PMH- (273) | Power MH R2/CR1 (3.0 [...] | 1 Power Manhole | 443347.0249 | 1824679.4635 | 27.434 | POWER CONDUIT- (261), POWER CONDUIT- (142), POWER CONDUIT- (142) (1) | <None> |  | Yes | 0 | <None> |  |  | Basic | No | 2200.000mm | 3000.000mm | 5346.154mm | 0.000in | 5.0462 | Depth | 0 | 22.388 | 300.000mm | 200.000mm |  |  | Undefined | 0.000in | 1300.000mm | 3400.000mm | Undefined | Undefined | 270° 0' 0.002" |  | 2600.000mm | 300.000mm | 300.000mm | 0.000in | 0.000in | Junction Structure | Undefined | Power MH R2/CR1 (3.0X2.2) | Power MH R2/CR1 (3.0X2.2), -- 1 -- | Box | 0 | 0
PMH- (283) | Power MH R1/T1/CR0 ( [...] | 1 Power Manhole | 442934.5249 | 1824941.2051 | 28.977 | POWER CONDUIT- (228), POWER CONDUIT- (227) | <None> |  | No | 0 | <None> |  |  | Basic | No | 2200.000mm | 3750.000mm | 2846.003mm | 0.000in | 2.546 | Elevation | 0 | 26.431 | 300.000mm | 200.000mm |  |  | Undefined | 0.000in | 1300.000mm | 4150.000mm | Undefined | Undefined | 270° 0' 0.000" |  | 2600.000mm | 300.000mm | 300.000mm | 0.000in | 0.000in | Junction Structure | Undefined | Power MH R1/T1/CR0 (3.75X2.2) | Power MH R1/T1/CR0 (3.75X2.2--) | Box | 0 | 0
PMH- (284) | Power MH R1/T1/CR0 ( [...] | 1 Power Manhole | 442948.9249 | 1824898.7823 | 29.055 | POWER CONDUIT- (236), POWER CONDUIT- (235) | <None> |  | No | 0 | <None> |  |  | Basic | No | 2200.000mm | 3750.000mm | 2903.054mm | 0.000in | 2.6031 | Elevation | 0.068 | 26.452 | 300.000mm | 200.000mm |  |  | Undefined | 0.000in | 1300.000mm | 4150.000mm | Undefined | Undefined | 89° 59' 60.000" |  | 2600.000mm | 300.000mm | 300.000mm | 0.000in | 0.000in | Junction Structure | Undefined | Power MH R1/T1/CR0 (3.75X2.2) | Power MH R1/T1/CR0 (3.75X2.2--) | Box | 0 | 0
PMH- (289) | Power MH CR3,R2(2.2X [...] | 1 Power Manhole | 443210.4249 | 1824605.6171 | 27.714 | POWER CONDUIT- (140) | <None> |  | Yes | 0 | <None> |  |  | Basic | No | 2200.000mm | 2200.000mm | 3715.557mm | 0.000in | 3.4156 | Depth | 0.865 | 24.298 | 300.000mm | 200.000mm |  |  | Undefined | 0.000in | 1300.000mm | 1850.000mm | Undefined | Undefined | 0° 0' 0.000" |  | 2600.000mm | 300.000mm | 300.000mm | 0.000in | 0.000in | Junction Structure | Undefined | Power Junction | Power MH CR3,R2(2.2X2.2) | Box | 0 | 0
PMH - (1) | Power MH R2/CR1 (3.0 [...] | 1 Power Manhole | 442921.7351 | 1824540.6171 | 28.769 | POWER CONDUIT - (1) | <None> |  | Yes | 0 | <None> |  |  | Basic | No | 2200.000mm | 3000.000mm | 3245.998mm | 0.000in | 2.946 | Depth | 0 | 25.823 | 300.000mm | 200.000mm |  |  | Undefined | 0.000in | 1300.000mm | 3400.000mm | Undefined | Undefined | 0° 0' 0.000" |  | 2600.000mm | 300.000mm | 300.000mm | 0.000in | 0.000in | Junction Structure | Undefined | Power MH R2/CR1 (3.0X2.2) | Power MH R2/CR1 (3.0X2.2), -- 1 -- | Box | 0 | 0
PMH - (2) | Power MH R1/T1/CR0 ( [...] | 1 Power Manhole | 443020.0358 | 1824540.6171 | 28.482 | POWER CONDUIT - (1), POWER CONDUIT - (2) | <None> |  | Yes | 0 | <None> |  |  | Basic | No | 2200.000mm | 3750.000mm | 3245.998mm | 0.000in | 2.946 | Depth | 0 | 25.536 | 300.000mm | 200.000mm |  |  | Undefined | 0.000in | 1300.000mm | 4150.000mm | Undefined | Undefined | 0° 0' 0.002" |  | 2600.000mm | 300.000mm | 300.000mm | 0.000in | 0.000in | Junction Structure | Undefined | Power MH R1/T1/CR0 (3.75X2.2) | Power MH R1/T1/CR0 (3.75X2.2--) | Box | 0 | 0
PMH - (6) | Power MH R2/CR1 (3.0 [...] | 1 Power Manhole | 443113.1749 | 1824381.2184 | 27.876 | POWER CONDUIT - (5) | <None> |  | Yes | 0 | <None> |  |  | Basic | No | 2200.000mm | 3000.000mm | 3054.823mm | 0.000in | 2.7548 | Depth | 0 | 25.121 | 300.000mm | 200.000mm |  |  | Undefined | 0.000in | 1300.000mm | 3400.000mm | Undefined | Undefined | 90° 0' 0.000" |  | 2600.000mm | 300.000mm | 300.000mm | 0.000in | 0.000in | Junction Structure | Undefined | Power MH R2/CR1 (3.0X2.2) | Power MH R2/CR1 (3.0X2.2), -- 1 -- | Box | 0 | 0
PMH - (8) | Power MH R1/T1/CR0 ( [...] | 1 Power Manhole | 443090.7749 | 1824454.9679 | 28.024 | POWER CONDUIT - (8) | <None> |  | Yes | 0 | <None> |  |  | Basic | No | 2200.000mm | 3750.000mm | 2846.003mm | 0.000in | 2.546 | Depth | 0 | 25.478 | 300.000mm | 200.000mm |  |  | Undefined | 0.000in | 1300.000mm | 4150.000mm | Undefined | Undefined | 270° 0' 0.000" |  | 2600.000mm | 300.000mm | 300.000mm | 0.000in | 0.000in | Junction Structure | Undefined | Power MH R1/T1/CR0 (3.75X2.2) | Power MH R1/T1/CR0 (3.75X2.2--) | Box | 0 | 0
PMH - (10) | Power MH R1/T1/CR0 ( [...] | 1 Power Manhole | 443155.4436 | 1824540.6171 | 28.019 | POWER CONDUIT - (10), POWER CONDUIT - (11) | <None> |  | Yes | 0 | <None> |  |  | Basic | No | 2200.000mm | 3750.000mm | 3245.998mm | 0.000in | 2.946 | Depth | 0 | 25.073 | 300.000mm | 200.000mm |  |  | Undefined | 0.000in | 1300.000mm | 4150.000mm | Undefined | Undefined | 0° 0' 0.002" |  | 2600.000mm | 300.000mm | 300.000mm | 0.000in | 0.000in | Junction Structure | Undefined | Power MH R1/T1/CR0 (3.75X2.2) | Power MH R1/T1/CR0 (3.75X2.2--) | Box | 0 | 0
PMH - (11) | Power MH CR1,R2 (3.0 [...] | 1 Power Manhole | 443208.5304 | 1824540.617 | 27.836 | POWER CONDUIT - (11), POWER CONDUIT - (12), POWER CONDUIT - (42) | <None> |  | Yes | 0 | <None> |  |  | Basic | No | 2200.000mm | 3000.000mm | 3340.367mm | 0.000in | 3.0404 | Depth | 0 | 24.796 | 300.000mm | 200.000mm |  |  | Undefined | 0.000in | 1300.000mm | 1850.000mm | Undefined | Undefined | 0° 0' 16.505" |  | 2600.000mm | 300.000mm | 300.000mm | 0.000in | 0.000in | Junction Structure | Undefined | Power Junction | Power MH CR1,R2 (3.0X2.2) | Box | 0 | 0
PMH - (40) | Power MH CR1,R2 (3.0 [...] | 1 Power Manhole | 443241.0805 | 1824540.6171 | 27.71 | POWER CONDUIT - (42), POWER CONDUIT - (75), POWER CONDUIT - (76) | <None> |  | Yes | 0 | <None> |  |  | Basic | No | 2200.000mm | 3000.000mm | 3583.186mm | 0.000in | 3.2832 | Depth | 0 | 24.426 | 300.000mm | 200.000mm |  |  | Undefined | 0.000in | 1300.000mm | 1850.000mm | Undefined | Undefined | 0° 0' 0.002" |  | 2600.000mm | 300.000mm | 300.000mm | 0.000in | 0.000in | Junction Structure | Undefined | Power Junction | Power MH CR1,R2 (3.0X2.2) | Box | 0 | 0
PMH - (113) | Power MH FP2/CR3 (2. [...] | 1 Power Manhole | 443461.1377 | 1824540.6171 | 26.804 | POWER CONDUIT - (122) | <None> |  | Yes | 0 | <None> |  |  | Basic | No | 2200.000mm | 2200.000mm | 3245.998mm | 0.000in | 2.946 | Depth | 0 | 23.858 | 300.000mm | 200.000mm |  |  | Undefined | 0.000in | 1300.000mm | 2600.000mm | Undefined | Undefined | 0° 0' 0.000" |  | 2600.000mm | 300.000mm | 300.000mm | 0.000in | 0.000in | Junction Structure | Undefined | Power MH FP2/CR3 (2.2X2.2) | Power MH FP2/CR3 (2.2X2.2) | Box | 0 | 0
PMH - (159) | Power MH CR2,FP1(2.5 [...] | 1 Power Manhole | 443603.4249 | 1824540.4671 | 26.345 | POWER CONDUIT - (171), POWER CONDUIT - (172) | <None> |  | Yes | 0 | <None> |  |  | Basic | No | 2200.000mm | 2500.000mm | 2871.444mm | 0.000in | 2.5714 | Depth | 0 | 23.773 | 300.000mm | 200.000mm |  |  | Undefined | 0.000in | 1300.000mm | 1850.000mm | Undefined | Undefined | 90° 0' 0.000" |  | 2600.000mm | 300.000mm | 300.000mm | 0.000in | 0.000in | Junction Structure | Undefined | Power Junction | Power MH CR2,FP1(2.5X2.2) | Box | 0 | 0
PMH - (160) | Power MH CR1,R2 (3.0 [...] | 1 Power Manhole | 443588.6249 | 1824540.6171 | 26.349 | POWER CONDUIT - (172), POWER CONDUIT - (173), POWER CONDUIT - (229) | <None> |  | Yes | 0 | <None> |  |  | Basic | No | 2200.000mm | 3000.000mm | 3256.188mm | 0.000in | 2.9562 | Depth | 0 | 23.392 | 300.000mm | 200.000mm |  |  | Undefined | 0.000in | 1300.000mm | 1850.000mm | Undefined | Undefined | 359° 59' 59.979" |  | 2600.000mm | 300.000mm | 300.000mm | 0.000in | 0.000in | Junction Structure | Undefined | Power Junction | Power MH CR1,R2 (3.0X2.2) | Box | 0 | 0
PMH - (212) | Power MH R1/T1/CR0 ( [...] | 1 Power Manhole | 443537.34 | 1824540.6171 | 26.532 | POWER CONDUIT - (229), POWER CONDUIT - (230) | <None> |  | Yes | 0 | <None> |  |  | Basic | No | 2200.000mm | 3750.000mm | 3408.310mm | 0.000in | 3.1083 | Depth | 0 | 23.424 | 300.000mm | 200.000mm |  |  | Undefined | 0.000in | 1300.000mm | 4150.000mm | Undefined | Undefined | 0° 0' 0.003" |  | 2600.000mm | 300.000mm | 300.000mm | 0.000in | 0.000in | Junction Structure | Undefined | Power MH R1/T1/CR0 (3.75X2.2) | Power MH R1/T1/CR0 (3.75X2.2--) | Box | 0 | 0
PMH - (213) | Power MH R2/CR1 (3.0 [...] | 1 Power Manhole | 443481.5359 | 1824540.6172 | 26.731 | POWER CONDUIT - (230), POWER CONDUIT - (231) | <None> |  | Yes | 0 | <None> |  |  | Basic | No | 2200.000mm | 3000.000mm | 6513.408mm | 0.000in | 6.2134 | Depth | 0 | 20.518 | 300.000mm | 200.000mm |  |  | Undefined | 0.000in | 1300.000mm | 3400.000mm | Undefined | Undefined | 0° 0' 0.002" |  | 2600.000mm | 300.000mm | 300.000mm | 0.000in | 0.000in | Junction Structure | Undefined | Power MH R2/CR1 (3.0X2.2) | Power MH R2/CR1 (3.0X2.2), -- 1 -- | Box | 0 | 0
PMH - (214) | Power MH R2/CR1 (3.0 [...] | 1 Power Manhole | 443480.7859 | 1824563.0171 | 26.734 | POWER CONDUIT - (231) | <None> |  | Yes | 0 | <None> |  |  | Basic | No | 2200.000mm | 3000.000mm | 6516.082mm | 0.000in | 6.2161 | Depth | 0 | 20.518 | 300.000mm | 200.000mm |  |  | Undefined | 0.000in | 1300.000mm | 3400.000mm | Undefined | Undefined | 179° 59' 59.999" |  | 2600.000mm | 300.000mm | 300.000mm | 0.000in | 0.000in | Junction Structure | Undefined | Power MH R2/CR1 (3.0X2.2) | Power MH R2/CR1 (3.0X2.2), -- 1 -- | Box | 0 | 0
PMH - (285) | Power MH R2/CR1 (3.0 [...] | 1 Power Manhole | 443065.1558 | 1824552.9175 | 28.276 | POWER CONDUIT - (389), POWER CONDUIT - (389) (1) | <None> |  | No | 0 | <None> |  |  | Basic | No | 2200.000mm | 3000.000mm | 2987.552mm | 0.000in | 2.6876 | Elevation | 0.063 | 25.588 | 300.000mm | 200.000mm |  |  | Undefined | 0.000in | 1300.000mm | 3400.000mm | Undefined | Undefined | 0° 0' 0.000" |  | 2600.000mm | 300.000mm | 300.000mm | 0.000in | 0.000in | Junction Structure | Undefined | Power MH R2/CR1 (3.0X2.2) | Power MH R2/CR1 (3.0X2.2), -- 1 -- | Box | 0 | 0
PMH - (359) | Power MH R2/CR1 (3.0 [...] | 1 Power Manhole | 442884.8798 | 1824552.9173 | 28.772 | POWER CONDUIT - (390), POWER CONDUIT - (391), POWER CONDUIT - (111) | <None> |  | Yes | 0 | <None> |  |  | Basic | No | 2200.000mm | 3000.000mm | 3680.719mm | 0.000in | 3.3807 | Depth | 0 | 25.391 | 300.000mm | 200.000mm |  |  | Undefined | 0.000in | 1300.000mm | 3400.000mm | Undefined | Undefined | 0° 0' 0.000" |  | 2600.000mm | 300.000mm | 300.000mm | 0.000in | 0.000in | Junction Structure | Undefined | Power MH R2/CR1 (3.0X2.2) | Power MH R2/CR1 (3.0X2.2), -- 1 -- | Box | 0 | 0
PMH - (361) | Power MH R2/CR1 (3.0 [...] | 1 Power Manhole | 442884.8798 | 1824540.6171 | 28.833 | POWER CONDUIT - (111) | <None> |  | Yes | 0 | <None> |  |  | Basic | No | 2200.000mm | 3000.000mm | 3741.705mm | 0.000in | 3.4417 | Depth | 0 | 25.391 | 300.000mm | 200.000mm |  |  | Undefined | 0.000in | 1300.000mm | 3400.000mm | Undefined | Undefined | 0° 0' 0.002" |  | 2600.000mm | 300.000mm | 300.000mm | 0.000in | 0.000in | Junction Structure | Undefined | Power MH R2/CR1 (3.0X2.2) | Power MH R2/CR1 (3.0X2.2), -- 1 -- | Box | 0 | 0
PMH - (362) | Power MH R2/CR1 (3.0 [...] | 1 Power Manhole | 443956.9404 | 1824552.917 | 25.527 | POWER CONDUIT - (381) | <None> |  | No | 0 | <None> |  |  | Basic | No | 2200.000mm | 3000.000mm | 2925.000mm | 0.000in | 2.625 | Elevation | 0 | 22.902 | 300.000mm | 200.000mm |  |  | Undefined | 0.000in | 1300.000mm | 3400.000mm | Undefined | Undefined | 0° 0' 0.000" |  | 2600.000mm | 300.000mm | 300.000mm | 0.000in | 0.000in | Junction Structure | Undefined | Power MH R2/CR1 (3.0X2.2) | Power MH R2/CR1 (3.0X2.2), -- 1 -- | Box | 0 | 0
PMH - (363) | Power MH R2/CR1 (3.0 [...] | 1 Power Manhole | 443867.263 | 1824552.917 | 25.71 | POWER CONDUIT - (381), POWER CONDUIT - (382) | <None> |  | Yes | 0 | <None> |  |  | Basic | No | 2200.000mm | 3000.000mm | 2925.000mm | 0.000in | 2.625 | Depth | 0 | 23.085 | 300.000mm | 200.000mm |  |  | Undefined | 0.000in | 1300.000mm | 3400.000mm | Undefined | Undefined | 0° 0' 0.000" |  | 2600.000mm | 300.000mm | 300.000mm | 0.000in | 0.000in | Junction Structure | Undefined | Power MH R2/CR1 (3.0X2.2) | Power MH R2/CR1 (3.0X2.2), -- 1 -- | Box | 0 | 0
PMH - (364) | Power MH R2/CR1 (3.0 [...] | 1 Power Manhole | 443736.5614 | 1824552.9171 | 25.976 | POWER CONDUIT - (382), POWER CONDUIT - (383) | <None> |  | Yes | 0 | <None> |  |  | Basic | No | 2200.000mm | 3000.000mm | 3487.063mm | 0.000in | 3.1871 | Depth | 0.4 | 22.789 | 300.000mm | 200.000mm |  |  | Undefined | 0.000in | 1300.000mm | 3400.000mm | Undefined | Undefined | 0° 0' 0.000" |  | 2600.000mm | 300.000mm | 300.000mm | 0.000in | 0.000in | Junction Structure | Undefined | Power MH R2/CR1 (3.0X2.2) | Power MH R2/CR1 (3.0X2.2), -- 1 -- | Box | 0 | 0
PMH - (365) | Power MH R2/CR1 (3.0 [...] | 1 Power Manhole | 443637.6832 | 1824552.9171 | 26.182 | POWER CONDUIT - (383), POWER CONDUIT - (384) | <None> |  | Yes | 0 | <None> |  |  | Basic | No | 2200.000mm | 3000.000mm | 3324.999mm | 0.000in | 3.025 | Depth | 0.4 | 23.157 | 300.000mm | 200.000mm |  |  | Undefined | 0.000in | 1300.000mm | 3400.000mm | Undefined | Undefined | 0° 0' 0.000" |  | 2600.000mm | 300.000mm | 300.000mm | 0.000in | 0.000in | Junction Structure | Undefined | Power MH R2/CR1 (3.0X2.2) | Power MH R2/CR1 (3.0X2.2), -- 1 -- | Box | 0 | 0
PMH - (367) | Power MH R2/CR1 (3.0 [...] | 1 Power Manhole | 443468.7939 | 1824552.9171 | 26.716 | POWER CONDUIT - (384), POWER CONDUIT - (386), POWER CONDUIT - (387) | <None> |  | Yes | 0 | <None> |  |  | Basic | No | 2200.000mm | 3000.000mm | 6140.012mm | 0.000in | 5.84 | Depth | 0.4 | 20.876 | 300.000mm | 200.000mm |  |  | Undefined | 0.000in | 1300.000mm | 3400.000mm | Undefined | Undefined | 0° 0' 0.000" |  | 2600.000mm | 300.000mm | 300.000mm | 0.000in | 0.000in | Junction Structure | Undefined | Power MH R2/CR1 (3.0X2.2) | Power MH R2/CR1 (3.0X2.2), -- 1 -- | Box | 0 | 0
PMH - (368) | Power MH R2/CR1 (3.0 [...] | 1 Power Manhole | 443468.7939 | 1824540.6172 | 26.777 | <None> | <None> |  | Yes | 0 | <None> |  |  | Basic | No | 2200.000mm | 3000.000mm | 6200.990mm | 0.000in | 5.901 | Depth | 0.4 | 20.876 | 300.000mm | 200.000mm |  |  | Undefined | 0.000in | 1300.000mm | 3400.000mm | Undefined | Undefined | 359° 59' 59.996" |  | 2600.000mm | 300.000mm | 300.000mm | 0.000in | 0.000in | Junction Structure | Undefined | Power MH R2/CR1 (3.0X2.2) | Power MH R2/CR1 (3.0X2.2), -- 1 -- | Box | 1 | 0
PMH - (369) | Power MH CR1,R2 (3.0 [...] | 1 Power Manhole | 443357.1251 | 1824552.4805 | 27.288 | POWER CONDUIT - (387), POWER CONDUIT - (388), POWER CONDUIT - (402) | <None> |  | Yes | -0.004 | <None> |  |  | Basic | No | 2200.000mm | 3000.000mm | 6028.019mm | 0.000in | 5.728 | Depth | 0 | 21.56 | 300.000mm | 200.000mm |  |  | Undefined | 0.000in | 1300.000mm | 1850.000mm | Undefined | Undefined | 89° 59' 60.000" |  | 2600.000mm | 300.000mm | 300.000mm | 0.000in | 0.000in | Junction Structure | Undefined | Power Junction | Power MH CR1,R2 (3.0X2.2) | Box | 0 | 0
PMH - (370) | Power MH R2/CR1 (3.0 [...] | 1 Power Manhole | 443208.2953 | 1824552.9171 | 27.805 | POWER CONDUIT - (388), POWER CONDUIT - (389) | <None> |  | Yes | 0.005 | <None> |  |  | Basic | No | 2200.000mm | 3000.000mm | 4761.288mm | 0.000in | 4.4613 | Depth | 0.054 | 23.343 | 300.000mm | 200.000mm |  |  | Undefined | 0.000in | 1300.000mm | 3400.000mm | Undefined | Undefined | 359° 49' 1.243" |  | 2600.000mm | 300.000mm | 300.000mm | 0.000in | 0.000in | Junction Structure | Undefined | Power MH R2/CR1 (3.0X2.2) | Power MH R2/CR1 (3.0X2.2), -- 1 -- | Box | 0 | 0
PMH - (371) | Power MH R2/CR1 (3.0 [...] | 1 Power Manhole | 442956.2842 | 1824552.917 | 28.626 | POWER CONDUIT - (389) (1), POWER CONDUIT - (390) | <None> |  | Yes | 0 | <None> |  |  | Basic | No | 2200.000mm | 3000.000mm | 2925.361mm | 0.000in | 2.6254 | Elevation | 0 | 26.001 | 300.000mm | 200.000mm |  |  | Undefined | 0.000in | 1300.000mm | 3400.000mm | Undefined | Undefined | 359° 59' 59.055" |  | 2600.000mm | 300.000mm | 300.000mm | 0.000in | 0.000in | Junction Structure | Undefined | Power MH R2/CR1 (3.0X2.2) | Power MH R2/CR1 (3.0X2.2), -- 1 -- | Box | 0 | 0
PMH - (372) | Power MH R2/CR1 (3.0 [...] | 1 Power Manhole | 442857.9292 | 1824552.7172 | 28.824 | POWER CONDUIT - (391) | <None> |  | Yes | 0 | <None> |  |  | Basic | No | 2200.000mm | 3000.000mm | 3251.950mm | 0.000in | 2.9519 | Elevation | 0 | 25.872 | 300.000mm | 200.000mm |  |  | Undefined | 0.000in | 1300.000mm | 3400.000mm | Undefined | Undefined | 359° 59' 59.753" |  | 2600.000mm | 300.000mm | 300.000mm | 0.000in | 0.000in | Junction Structure | Undefined | Power MH R2/CR1 (3.0X2.2) | Power MH R2/CR1 (3.0X2.2), -- 1 -- | Box | 0 | 0

## Z2B B4 PIPE
Pipe Name | Description | Pipe Style | Start Invert | End Invert | Slope | Start Structure | End Structure | Start Easting | Start Northing | End Easting | End Northing | Rule Set Style | Override Rule Set | Inner Width | Inner Height | Wall Thickness | Reference Alignment | Start Station | End Station | Start Offset | End Offset | Reference Surface | Minimum Cover | Maximum Cover | Start Cover | End Cover | 2D Length (Center to Center) | 3D Length (Center to Center) | 2D Length (To Inside Edge) | 3D Length (To Inside Edge) | Start Direction | End Direction | Flow Direction | Pipe Flow Direction Method | Path Type | Path Radius | Hydraulic Grade Line Up | Hydraulic Grade Line Down | Energy Grade Line Up | Energy Grade Line Down | Flow Rate | Junction Loss | Return Period | Part Type | Part Description | Part Size Name | Shape | Rule Violations | Property Sets
POWER CONDUIT- (1) | B1 | POWER | 22.394 | 22.394 | 0% | PMH- (1) | PMH- (2) | 443840.4703 | 1825029.8669 | 443852.3703 | 1825029.8669 | Basic | No | 850.000mm | 945.000mm | 0.000mm | <None> |  |  | 0 | 0 | <None> | 0 | 0 | 0 | 0 | 13.015 | 13.015 | 10.8 | 10.8 | 90° 0' 0.000" | 90° 0' 0.000" | Start to End | Start to End | Straight |  | 0 | 0 | 0 | 0 | 0 | 0 | 2 | Pipe | POWER | B1 Configuration | Rectangular | 1 | 0
POWER CONDUIT- (2) | B1 | POWER | 23.144 | 23.156 | -0.05% | PMH- (2) | PMH- (3) | 443852.3703 | 1825029.8669 | 443852.3703 | 1825006.4393 | Basic | No | 850.000mm | 945.000mm | 0.000mm | <None> |  |  | 0 | 0 | <None> | 0 | 0 | 0 | 0 | 23.4276 | 23.4276 | 20.4526 | 20.4526 | 180° 0' 0.000" | 180° 0' 0.000" | Start to End | Start to End | Straight |  | 0 | 0 | 0 | 0 | 0 | 0 | 2 | Pipe | POWER | B1 Configuration | Rectangular | 1 | 0
POWER CONDUIT- (3) | B1 | POWER | 23.144 | 23.078 | 0.28% | PMH- (1) | PMH- (4) | 443840.4703 | 1825029.8669 | 443840.4703 | 1825006.4393 | Basic | No | 850.000mm | 945.000mm | 0.000mm | <None> |  |  | 0 | 0 | <None> | 0 | 0 | 0 | 0 | 23.6776 | 23.6777 | 20.9276 | 20.9276 | 180° 0' 0.000" | 180° 0' 0.000" | Start to End | Start to End | Straight |  | 0 | 0 | 0 | 0 | 0 | 0 | 2 | Pipe | POWER | B1 Configuration | Rectangular | 1 | 0
POWER CONDUIT- (4) | A6 | POWER | 23.026 | 23.165 | -0.57% | PMH- (3) | PMH- (5) | 443852.3703 | 1825006.4393 | 443852.3713 | 1824981.8975 | Basic | No | 1100.000mm | 1075.000mm | 0.000mm | <None> |  |  | 0 | 0 | <None> | 0 | 0 | 0 | 0 | 24.5418 | 24.5422 | 22.6668 | 22.6672 | 179° 59' 51.292" | 179° 59' 51.292" | Start to End | Start to End | Straight |  | 0 | 0 | 0 | 0 | 0 | 0 | 2 | Pipe | POWER | A6 Configuration | Rectangular | 1 | 0
POWER CONDUIT- (5) | A6 | POWER | 23.165 | 22.693 | 1.95% | PMH- (5) | PMH- (6) | 443852.3713 | 1824981.8975 | 443852.3713 | 1824957.6893 | Basic | No | 1100.000mm | 1075.000mm | 0.000mm | <None> |  |  | 0 | 0 | <None> | 0 | 0 | 0 | 0 | 24.2081 | 24.2127 | 24.2081 | 24.2127 | 180° 0' 0.000" | 180° 0' 0.000" | Start to End | Start to End | Straight |  | 0 | 0 | 0 | 0 | 0 | 0 | 2 | Pipe | POWER | A6 Configuration | Rectangular | 0 | 0
POWER CONDUIT- (6) | A6 | POWER | 22.693 | 21.76 | 4.38% | PMH- (6) | PMH- (7) | 443852.3713 | 1824957.6893 | 443852.3703 | 1824936.3892 | Basic | No | 1100.000mm | 1075.000mm | 0.000mm | <None> |  |  | 0 | 0 | <None> | 0 | 0 | 0 | 0 | 21.3001 | 21.3205 | 19.8001 | 19.8191 | 180° 0' 10.034" | 180° 0' 10.034" | Start to End | Start to End | Straight |  | 0 | 0 | 0 | 0 | 0 | 0 | 2 | Pipe | POWER | A6 Configuration | Rectangular | 0 | 0
POWER CONDUIT- (7) | A6 | POWER | 21.76 | 22.563 | -2.69% | PMH- (7) | PMH- (8) | 443852.3703 | 1824936.3892 | 443852.3713 | 1824906.5457 | Basic | No | 1100.000mm | 1075.000mm | 0.000mm | <None> |  |  | 0 | 0 | <None> | 0 | 0 | 0 | 0 | 29.8727 | 29.8835 | 28.3435 | 28.3537 | 179° 59' 52.839" | 179° 59' 52.839" | Start to End | Start to End | Straight |  | 0 | 0 | 0 | 0 | 0 | 0 | 2 | Pipe | POWER | A6 Configuration | Rectangular | 0 | 0
POWER CONDUIT- (8) | A6 | POWER | 22.563 | 23.538 | -1.98% | PMH- (8) | PMH- (9) | 443852.3713 | 1824906.5457 | 443852.3706 | 1824857.242 | Basic | No | 1100.000mm | 1075.000mm | 0.000mm | <None> |  |  | 0 | 0 | <None> | 0 | 0 | 0 | 0 | 49.2745 | 49.2841 | 48.0538 | 48.0632 | 180° 0' 3.013" | 180° 0' 3.013" | Start to End | Start to End | Straight |  | 0 | 0 | 0 | 0 | 0 | 0 | 2 | Pipe | POWER | A6 Configuration | Rectangular | 0 | 0
POWER CONDUIT- (9) | A6 | POWER | 23.538 | 23.558 | -0.3% | PMH- (9) | <None> | 443852.3706 | 1824857.242 | 443852.3706 | 1824850.592 | Basic | No | 1100.000mm | 1075.000mm | 0.000mm | <None> |  |  | 0 | 0 | <None> | 0 | 0 | 0 | 0 | 6.6727 | 6.6728 | 5.4 | 5.4 | 180° 0' 0.000" | 180° 0' 0.000" | Start to End | Start to End | Straight |  | 0 | 0 | 0 | 0 | 0 | 0 | 2 | Pipe | POWER | A6 Configuration | Rectangular | 2 | 0
POWER CONDUIT- (9) (4) | A6 | POWER | 23.558 | 23.613 | -0.3% | <None> | PMH- (10) | 443852.3706 | 1824850.592 | 443852.3706 | 1824832.2192 | Basic | No | 1100.000mm | 1075.000mm | 0.000mm | <None> |  |  | 0 | 0 | <None> | 0 | 0 | 0 | 0 | 18.3811 | 18.3812 | 16.4978 | 16.4979 | 180° 0' 0.000" | 180° 0' 0.000" | Start to End | Start to End | Straight |  | 0 | 0 | 0 | 0 | 0 | 0 | 2 | Pipe | POWER | A6 Configuration | Rectangular | 2 | 0
POWER CONDUIT- (10) | A6 | POWER | 23.613 | 23.66 | -0.2% | PMH- (10) | PMH- (11) | 443852.3706 | 1824832.2192 | 443852.3706 | 1824809.273 | Basic | No | 1100.000mm | 1075.000mm | 0.000mm | <None> |  |  | 0 | 0 | <None> | 0 | 0 | 0 | 0 | 22.9462 | 22.9462 | 19.8212 | 19.8212 | 180° 0' 0.000" | 180° 0' 0.000" | Start to End | Start to End | Straight |  | 0 | 0 | 0 | 0 | 0 | 0 | 2 | Pipe | POWER | A6 Configuration | Rectangular | 1 | 0
POWER CONDUIT- (11) | A6 | POWER | 23.66 | 23.57 | 0.27% | PMH- (11) | PMH- (12) | 443852.3706 | 1824809.273 | 443852.3764 | 1824776.1441 | Basic | No | 1100.000mm | 1075.000mm | 0.000mm | <None> |  |  | 0 | 0 | <None> | 0 | 0 | 0 | 0 | 33.1289 | 33.129 | 30.0039 | 30.004 | 179° 59' 24.162" | 179° 59' 24.162" | Start to End | Start to End | Straight |  | 0 | 0 | 0 | 0 | 0 | 0 | 2 | Pipe | POWER | A6 Configuration | Rectangular | 1 | 0
POWER CONDUIT- (12) | A6 | POWER | 23.57 | 23.442 | 0.2% | PMH- (12) | PMH- (13) | 443852.3764 | 1824776.1441 | 443852.3765 | 1824712.1225 | Basic | No | 1100.000mm | 1075.000mm | 0.000mm | <None> |  |  | 0 | 0 | <None> | 0 | 0 | 0 | 0 | 64.0216 | 64.0217 | 60.2716 | 60.2717 | 179° 59' 59.492" | 179° 59' 59.492" | Start to End | Start to End | Straight |  | 0 | 0 | 0 | 0 | 0 | 0 | 2 | Pipe | POWER | A6 Configuration | Rectangular | 1 | 0
POWER CONDUIT- (13) | A6 | POWER | 23.442 | 23.18 | 0.31% | PMH- (13) | PMH- (14) | 443852.3765 | 1824712.1225 | 443852.3765 | 1824628.0672 | Basic | No | 1100.000mm | 1075.000mm | 0.000mm | <None> |  |  | 0 | 0 | <None> | 0 | 0 | 0 | 0 | 83.4929 | 83.4934 | 82.1803 | 82.1807 | 180° 0' 0.000" | 180° 0' 0.000" | Start to End | Start to End | Straight |  | 0 | 0 | 0 | 0 | 0 | 0 | 2 | Pipe | POWER | A6 Configuration | Rectangular | 1 | 0
POWER CONDUIT- (14) | A6 | POWER | 23.18 | 22.722 | 1.2% | PMH- (14) | PMH- (15) | 443852.3765 | 1824628.0672 | 443890.4418 | 1824628.0672 | Basic | No | 1100.000mm | 1075.000mm | 0.000mm | <None> |  |  | 0 | 0 | <None> | 0 | 0 | 0 | 0 | 36.611 | 36.6139 | 35.8152 | 35.8178 | 90° 0' 0.000" | 90° 0' 0.000" | Start to End | Start to End | Straight |  | 0 | 0 | 0 | 0 | 0 | 0 | 2 | Pipe | POWER | A6 Configuration | Rectangular | 0 | 0
POWER CONDUIT- (15) | A6 | POWER | 21.972 | 21.972 | 0% | PMH- (15) | PMH- (16) | 443890.4418 | 1824628.0672 | 443890.4418 | 1824616.1672 | Basic | No | 1100.000mm | 1075.000mm | 0.000mm | <None> |  |  | 0 | 0 | <None> | 0 | 0 | 0 | 0 | 13.0344 | 13.0344 | 10.8128 | 10.8128 | 180° 0' 0.000" | 180° 0' 0.000" | Start to End | Start to End | Straight |  | 0 | 0 | 0 | 0 | 0 | 0 | 2 | Pipe | POWER | A6 Configuration | Rectangular | 1 | 0
POWER CONDUIT- (16) | A6 | POWER | 22.722 | 23.12 | -2.24% | PMH- (16) | PMH- (17) | 443890.4418 | 1824616.1672 | 443872.6884 | 1824616.1672 | Basic | No | 1100.000mm | 1075.000mm | 0.000mm | <None> |  |  | 0 | 0 | <None> | 0 | 0 | 0 | 0 | 17.7534 | 17.7579 | 14.3784 | 14.382 | 270° 0' 0.000" | 270° 0' 0.000" | Start to End | Start to End | Straight |  | 0 | 0 | 0 | 0 | 0 | 0 | 2 | Pipe | POWER | A6 Configuration | Rectangular | 0 | 0
POWER CONDUIT- (17) | A6 | POWER | 23.12 | 23.393 | -0.55% | PMH- (17) | PMH- (18) | 443872.6884 | 1824616.1672 | 443823.0042 | 1824616.1672 | Basic | No | 1100.000mm | 1075.000mm | 0.000mm | <None> |  |  | 0 | 0 | <None> | 0 | 0 | 0 | 0 | 49.6842 | 49.6849 | 45.9342 | 45.9349 | 270° 0' 0.000" | 270° 0' 0.000" | Start to End | Start to End | Straight |  | 0 | 0 | 0 | 0 | 0 | 0 | 2 | Pipe | POWER | A6 Configuration | Rectangular | 1 | 0
POWER CONDUIT- (18) | A6 | POWER | 23.393 | 23.674 | -0.42% | PMH- (18) | PMH- (19) | 443823.0042 | 1824616.1672 | 443756.3043 | 1824616.1672 | Basic | No | 1100.000mm | 1075.000mm | 0.000mm | <None> |  |  | 0 | 0 | <None> | 0 | 0 | 0 | 0 | 66.6999 | 66.7005 | 62.9499 | 62.9504 | 270° 0' 0.000" | 270° 0' 0.000" | Start to End | Start to End | Straight |  | 0 | 0 | 0 | 0 | 0 | 0 | 2 | Pipe | POWER | A6 Configuration | Rectangular | 1 | 0
POWER CONDUIT- (19) | A6 | POWER | 23.674 | 23.757 | -0.2% | PMH- (19) | PMH- (20) | 443756.3043 | 1824616.1672 | 443714.8624 | 1824616.1672 | Basic | No | 1100.000mm | 1075.000mm | 0.000mm | <None> |  |  | 0 | 0 | <None> | 0 | 0 | 0 | 0 | 41.4419 | 41.442 | 38.3169 | 38.317 | 270° 0' 0.000" | 270° 0' 0.000" | Start to End | Start to End | Straight |  | 0 | 0 | 0 | 0 | 0 | 0 | 2 | Pipe | POWER | A6 Configuration | Rectangular | 1 | 0
POWER CONDUIT- (20) | A6 | POWER | 23.757 | 23.538 | 0.68% | PMH- (20) | PMH- (21) | 443714.8624 | 1824616.1672 | 443682.4181 | 1824616.1672 | Basic | No | 1100.000mm | 1075.000mm | 0.000mm | <None> |  |  | 0 | 0 | <None> | 0 | 0 | 0 | 0 | 32.4443 | 32.445 | 31.1943 | 31.195 | 270° 0' 0.000" | 270° 0' 0.000" | Start to End | Start to End | Straight |  | 0 | 0 | 0 | 0 | 0 | 0 | 2 | Pipe | POWER | A6 Configuration | Rectangular | 1 | 0
POWER CONDUIT- (21) | A6 | POWER | 23.538 | 22.553 | 3.67% | PMH- (21) | PMH- (270) | 443682.4181 | 1824616.1672 | 443655.5797 | 1824616.1672 | Basic | No | 1100.000mm | 1075.000mm | 0.000mm | <None> |  |  | 0 | 0 | <None> | 0 | 0 | 0 | 0 | 26.2884 | 26.3069 | 25.1884 | 25.2054 | 270° 0' 0.000" | 270° 0' 0.000" | Start to End | Start to End | Straight |  | 0 | 0 | 0 | 0 | 0 | 0 | 2 | Pipe | POWER | A6 Configuration | Rectangular | 0 | 0
POWER CONDUIT- (21) (1) | A6 | POWER | 22.553 | 22.553 | 0% | PMH- (270) | PMH- (22) | 443655.5797 | 1824616.1672 | 443642.2797 | 1824616.1672 | Basic | No | 1100.000mm | 1075.000mm | 0.000mm | <None> |  |  | 0 | 0 | <None> | 0 | 0 | 0 | 0 | 14.8094 | 14.8094 | 12.2094 | 12.2094 | 270° 0' 0.000" | 270° 0' 0.000" | Start to End | Start to End | Straight |  | 0 | 0 | 0 | 0 | 0 | 0 | 2 | Pipe | POWER | A6 Configuration | Rectangular | 1 | 0
POWER CONDUIT- (22) | A6 | POWER | 22.553 | 23.897 | -1.62% | PMH- (22) | PMH- (23) | 443642.2797 | 1824616.1672 | 443559.4275 | 1824616.1672 | Basic | No | 1100.000mm | 1075.000mm | 0.000mm | <None> |  |  | 0 | 0 | <None> | 0 | 0 | 0 | 0 | 81.8928 | 81.9038 | 78.5178 | 78.5281 | 270° 0' 0.000" | 270° 0' 0.000" | Start to End | Start to End | Straight |  | 0 | 0 | 0 | 0 | 0 | 0 | 2 | Pipe | POWER | A6 Configuration | Rectangular | 0 | 0
POWER CONDUIT- (23) | A6 | POWER | 23.897 | 24.352 | -0.8% | PMH- (23) | PMH- (24) | 443559.4275 | 1824616.1672 | 443502.1989 | 1824616.1672 | Basic | No | 1100.000mm | 1075.000mm | 0.000mm | <None> |  |  | 0 | 0 | <None> | 0 | 0 | 0 | 0 | 57.2286 | 57.2304 | 53.4786 | 53.4803 | 270° 0' 0.000" | 270° 0' 0.000" | Start to End | Start to End | Straight |  | 0 | 0 | 0 | 0 | 0 | 0 | 2 | Pipe | POWER | A6 Configuration | Rectangular | 1 | 0
POWER CONDUIT- (24) | A6 | POWER | 24.352 | 24.393 | -0.23% | PMH- (24) | PMH- (25) | 443502.1989 | 1824616.1672 | 443484.6756 | 1824616.1672 | Basic | No | 1100.000mm | 1075.000mm | 0.000mm | <None> |  |  | 0 | 0 | <None> | 0 | 0 | 0 | 0 | 17.5233 | 17.5233 | 14.3983 | 14.3983 | 269° 59' 60.000" | 269° 59' 60.000" | Start to End | Start to End | Straight |  | 0 | 0 | 0 | 0 | 0 | 0 | 2 | Pipe | POWER | A6 Configuration | Rectangular | 1 | 0
POWER CONDUIT- (25) | A6 | POWER | 24.393 | 24.471 | -0.64% | PMH- (25) | PMH- (26) | 443484.6756 | 1824616.1672 | 443472.5749 | 1824616.1672 | Basic | No | 1100.000mm | 1075.000mm | 0.000mm | <None> |  |  | 0 | 0 | <None> | 0 | 0 | 0 | 0 | 12.1007 | 12.101 | 10.8507 | 10.851 | 270° 0' 0.000" | 270° 0' 0.000" | Start to End | Start to End | Straight |  | 0 | 0 | 0 | 0 | 0 | 0 | 2 | Pipe | POWER | A6 Configuration | Rectangular | 1 | 0
POWER CONDUIT- (26) | A6 | POWER | 24.397 | 24.542 | -0.23% | PMH- (26) | PMH- (27) | 443472.5749 | 1824616.1672 | 443472.5749 | 1824679.7521 | Basic | No | 1100.000mm | 1075.000mm | 0.000mm | <None> |  |  | 0 | 0 | <None> | 0 | 0 | 0 | 0 | 64.1372 | 64.1374 | 61.7099 | 61.7101 | 0° 0' 0.000" | 0° 0' 0.000" | Start to End | Start to End | Straight |  | 0 | 0 | 0 | 0 | 0 | 0 | 2 | Pipe | POWER | A6 Configuration | Rectangular | 1 | 0
POWER CONDUIT- (27) | A6 | POWER | 24.542 | 24.701 | -0.2% | PMH- (27) | PMH- (28) | 443472.5749 | 1824679.7521 | 443472.5749 | 1824759.5137 | Basic | No | 1100.000mm | 1075.000mm | 0.000mm | <None> |  |  | 0 | 0 | <None> | 0 | 0 | 0 | 0 | 79.7616 | 79.7617 | 76.0116 | 76.0117 | 0° 0' 0.000" | 0° 0' 0.000" | Start to End | Start to End | Straight |  | 0 | 0 | 0 | 0 | 0 | 0 | 2 | Pipe | POWER | A6 Configuration | Rectangular | 1 | 0
POWER CONDUIT- (28) | A6 | POWER | 24.701 | 24.679 | 0.2% | PMH- (29) | PMH- (30) | 443484.4749 | 1824759.5137 | 443484.4749 | 1824748.4612 | Basic | No | 1100.000mm | 1075.000mm | 0.000mm | <None> |  |  | 0 | 0 | <None> | 0 | 0 | 0 | 0 | 9.4675 | 9.4675 | 6.4675 | 6.4675 | 180° 0' 0.000" | 180° 0' 0.000" | Start to End | Start to End | Straight |  | 0 | 0 | 0 | 0 | 0 | 0 | 2 | Pipe | POWER | A6 Configuration | Rectangular | 1 | 0
POWER CONDUIT- (29) | A6 | POWER | 24.679 | 24.433 | 0.36% | PMH- (30) | PMH- (31) | 443484.4749 | 1824748.4612 | 443552.9977 | 1824748.2171 | Basic | No | 1100.000mm | 1075.000mm | 0.000mm | <None> |  |  | 0 | 0 | <None> | 0 | 0 | 0 | 0 | 67.9739 | 67.9744 | 65.6231 | 65.6235 | 90° 12' 14.753" | 90° 12' 14.753" | Start to End | Start to End | Straight |  | 0 | 0 | 0 | 0 | 0 | 0 | 2 | Pipe | POWER | A6 Configuration | Rectangular | 1 | 0
POWER CONDUIT- (30) | A6 | POWER | 24.433 | 24.116 | 0.31% | PMH- (31) | PMH- (32) | 443552.9977 | 1824748.2171 | 443655.5797 | 1824748.2171 | Basic | No | 1100.000mm | 1075.000mm | 0.000mm | <None> |  |  | 0 | 0 | <None> | 0 | 0 | 0 | 0 | 102.582 | 102.5825 | 99.457 | 99.4575 | 89° 59' 59.998" | 89° 59' 59.998" | Start to End | Start to End | Straight |  | 0 | 0 | 0 | 0 | 0 | 0 | 2 | Pipe | POWER | A6 Configuration | Rectangular | 1 | 0
POWER CONDUIT- (31) | A6 | POWER | 24.931 | 24.799 | 0.34% | PMH- (33) | PMH- (34) | 443445.8401 | 1824815.2171 | 443484.4749 | 1824815.2171 | Basic | No | 1100.000mm | 1075.000mm | 0.000mm | <None> |  |  | 0 | 0 | <None> | 0 | 0 | 0 | 0 | 38.6348 | 38.635 | 35.2598 | 35.26 | 90° 0' 0.000" | 90° 0' 0.000" | Start to End | Start to End | Straight |  | 0 | 0 | 0 | 0 | 0 | 0 | 2 | Pipe | POWER | A6 Configuration | Rectangular | 1 | 0
POWER CONDUIT- (32) | A6 | POWER | 24.799 | 24.564 | 0.45% | PMH- (34) | PMH- (35) | 443484.4749 | 1824815.2171 | 443536.4746 | 1824815.2171 | Basic | No | 1100.000mm | 1075.000mm | 0.000mm | <None> |  |  | 0 | 0 | <None> | 0 | 0 | 0 | 0 | 51.9997 | 52.0002 | 48.8747 | 48.8752 | 90° 0' 0.000" | 90° 0' 0.000" | Start to End | Start to End | Straight |  | 0 | 0 | 0 | 0 | 0 | 0 | 2 | Pipe | POWER | A6 Configuration | Rectangular | 1 | 0
POWER CONDUIT- (33) | A6 | POWER | 24.564 | 24.25 | 0.45% | PMH- (35) | PMH- (36) | 443536.4746 | 1824815.2171 | 443605.3906 | 1824815.2171 | Basic | No | 1100.000mm | 1075.000mm | 0.000mm | <None> |  |  | 0 | 0 | <None> | 0 | 0 | 0 | 0 | 68.916 | 68.9167 | 66.416 | 66.4167 | 90° 0' 0.000" | 90° 0' 0.000" | Start to End | Start to End | Straight |  | 0 | 0 | 0 | 0 | 0 | 0 | 2 | Pipe | POWER | A6 Configuration | Rectangular | 1 | 0
POWER CONDUIT- (34) | A6 | POWER | 24.25 | 24.041 | 0.63% | PMH- (36) | PMH- (37) | 443605.3906 | 1824815.2171 | 443638.8525 | 1824815.2171 | Basic | No | 1100.000mm | 1075.000mm | 0.000mm | <None> |  |  | 0 | 0 | <None> | 0 | 0 | 0 | 0 | 32.9093 | 32.91 | 32.2118 | 32.2125 | 90° 0' 0.000" | 90° 0' 0.000" | Start to End | Start to End | Straight |  | 0 | 0 | 0 | 0 | 0 | 0 | 2 | Pipe | POWER | A6 Configuration | Rectangular | 1 | 0
POWER CONDUIT- (35) | A6 | POWER | 23.842 | 23.941 | -0.34% | PMH- (37) | PMH- (38) | 443638.8525 | 1824815.2171 | 443638.8525 | 1824843.942 | Basic | No | 1100.000mm | 1075.000mm | 0.000mm | <None> |  |  | 0 | 0 | <None> | 0 | 0 | 0 | 0 | 27.6 | 27.6002 | 27.05 | 27.0502 | 0° 0' 0.000" | 0° 0' 0.000" | Start to End | Start to End | Straight |  | 0 | 0 | 0 | 0 | 0 | 0 | 2 | Pipe | POWER | A6 Configuration | Rectangular | 1 | 0
POWER CONDUIT- (36) | A6 | POWER | 23.941 | 24.167 | -0.6% | PMH- (38) | PMH- (39) | 443638.8525 | 1824843.942 | 443600.803 | 1824843.942 | Basic | No | 1100.000mm | 1075.000mm | 0.000mm | <None> |  |  | 0 | 0 | <None> | 0 | 0 | 0 | 0 | 37.4969 | 37.4975 | 35.1469 | 35.1475 | 270° 0' 0.000" | 270° 0' 0.000" | Start to End | Start to End | Straight |  | 0 | 0 | 0 | 0 | 0 | 0 | 2 | Pipe | POWER | A6 Configuration | Rectangular | 1 | 0
POWER CONDUIT- (37) | A6 | POWER | 24.167 | 24.51 | -0.46% | PMH- (39) | PMH- (40) | 443600.803 | 1824843.942 | 443526.1267 | 1824843.942 | Basic | No | 1100.000mm | 1075.000mm | 0.000mm | <None> |  |  | 0 | 0 | <None> | 0 | 0 | 0 | 0 | 74.6763 | 74.6771 | 72.1763 | 72.1771 | 270° 0' 0.000" | 270° 0' 0.000" | Start to End | Start to End | Straight |  | 0 | 0 | 0 | 0 | 0 | 0 | 2 | Pipe | POWER | A6 Configuration | Rectangular | 1 | 0
POWER CONDUIT- (38) | A6 | POWER | 24.51 | 24.816 | -0.46% | PMH- (40) | PMH- (41) | 443526.1267 | 1824843.942 | 443459.7147 | 1824843.942 | Basic | No | 1100.000mm | 1075.000mm | 0.000mm | <None> |  |  | 0 | 0 | <None> | 0 | 0 | 0 | 0 | 66.412 | 66.4127 | 63.912 | 63.9127 | 270° 0' 0.000" | 270° 0' 0.000" | Start to End | Start to End | Straight |  | 0 | 0 | 0 | 0 | 0 | 0 | 2 | Pipe | POWER | A6 Configuration | Rectangular | 1 | 0
POWER CONDUIT- (39) | A6 | POWER | 24.816 | 24.949 | -0.36% | PMH- (41) | PMH- (42) | 443459.7147 | 1824843.942 | 443422.5699 | 1824843.9419 | Basic | No | 1100.000mm | 1075.000mm | 0.000mm | <None> |  |  | 0 | 0 | <None> | 0 | 0 | 0 | 0 | 37.6994 | 37.6996 | 35.8948 | 35.895 | 269° 59' 59.711" | 269° 59' 59.711" | Start to End | Start to End | Straight |  | 0 | 0 | 0 | 0 | 0 | 0 | 2 | Pipe | POWER | A6 Configuration | Rectangular | 1 | 0
POWER CONDUIT- (40) | A6 | POWER | 24.449 | 24.375 | 0.55% | PMH- (42) | PMH- (43) | 443422.5699 | 1824843.9419 | 443422.5699 | 1824857.242 | Basic | No | 1100.000mm | 1075.000mm | 0.000mm | <None> |  |  | 0 | 0 | <None> | 0 | 0 | 0 | 0 | 13.3001 | 13.3003 | 11.8001 | 11.8003 | 0° 0' 0.000" | 0° 0' 0.000" | Start to End | Start to End | Straight |  | 0 | 0 | 0 | 0 | 0 | 0 | 2 | Pipe | POWER | A6 Configuration | Rectangular | 1 | 0
POWER CONDUIT- (41) | A6 | POWER | 24.27 | 24.621 | -1.11% | PMH- (44) | PMH- (45) | 443422.5699 | 1824976.5671 | 443422.5699 | 1825008.2954 | Basic | No | 1100.000mm | 1075.000mm | 0.000mm | <None> |  |  | 0 | 0 | <None> | 0 | 0 | 0 | 0 | 31.7283 | 31.7302 | 30.2283 | 30.2301 | 0° 0' 0.000" | 0° 0' 0.000" | Start to End | Start to End | Straight |  | 0 | 0 | 0 | 0 | 0 | 0 | 2 | Pipe | POWER | A6 Configuration | Rectangular | 0 | 0
POWER CONDUIT- (42) | A6 | POWER | 24.621 | 24.594 | 0.13% | PMH- (46) | PMH- (47) | 443434.4699 | 1825008.2954 | 443434.4699 | 1824988.4671 | Basic | No | 1100.000mm | 1075.000mm | 0.000mm | <None> |  |  | 0 | 0 | <None> | 0 | 0 | 0 | 0 | 18.4033 | 18.4033 | 15.8033 | 15.8033 | 180° 0' 0.000" | 180° 0' 0.000" | Start to End | Start to End | Straight |  | 0 | 0 | 0 | 0 | 0 | 0 | 2 | Pipe | POWER | A6 Configuration | Rectangular | 1 | 0
POWER CONDUIT- (43) | A6 | POWER | 24.594 | 24.377 | 0.38% | PMH- (47) | PMH- (48) | 443434.4699 | 1824988.4671 | 443491.9259 | 1824988.4671 | Basic | No | 1100.000mm | 1075.000mm | 0.000mm | <None> |  |  | 0 | 0 | <None> | 0 | 0 | 0 | 0 | 56.906 | 56.9064 | 53.931 | 53.9314 | 90° 0' 0.000" | 90° 0' 0.000" | Start to End | Start to End | Straight |  | 0 | 0 | 0 | 0 | 0 | 0 | 2 | Pipe | POWER | A6 Configuration | Rectangular | 1 | 0
POWER CONDUIT- (44) | A6 | POWER | 24.377 | 24.001 | 0.47% | PMH- (48) | PMH- (49) | 443491.9259 | 1824988.4671 | 443572.7899 | 1824988.4671 | Basic | No | 1100.000mm | 1075.000mm | 0.000mm | <None> |  |  | 0 | 0 | <None> | 0 | 0 | 0 | 0 | 80.864 | 80.8649 | 77.114 | 77.1148 | 90° 0' 0.000" | 90° 0' 0.000" | Start to End | Start to End | Straight |  | 0 | 0 | 0 | 0 | 0 | 0 | 2 | Pipe | POWER | A6 Configuration | Rectangular | 1 | 0
POWER CONDUIT- (45) | A6 | POWER | 24.001 | 22.09 | 2.89% | PMH- (49) | PMH- (50) | 443572.7899 | 1824988.4671 | 443638.8525 | 1824988.4671 | Basic | No | 1100.000mm | 1075.000mm | 0.000mm | <None> |  |  | 0 | 0 | <None> | 0 | 0 | 0 | 0 | 65.5112 | 65.5391 | 64.1875 | 64.2144 | 90° 0' 0.000" | 90° 0' 0.000" | Start to End | Start to End | Straight |  | 0 | 0 | 0 | 0 | 0 | 0 | 2 | Pipe | POWER | A6 Configuration | Rectangular | 0 | 0
POWER CONDUIT- (46) | A6 | POWER | 22.09 | 23.545 | -2.53% | PMH- (51) | PMH- (52) | 443660.1525 | 1824988.4671 | 443717.5739 | 1824988.4671 | Basic | No | 1100.000mm | 1075.000mm | 0.000mm | <None> |  |  | 0 | 0 | <None> | 0 | 0 | 0 | 0 | 56.4589 | 56.4776 | 55.5464 | 55.5643 | 90° 0' 0.000" | 90° 0' 0.000" | Start to End | Start to End | Straight |  | 0 | 0 | 0 | 0 | 0 | 0 | 2 | Pipe | POWER | A6 Configuration | Rectangular | 0 | 0
POWER CONDUIT- (47) | A6 | POWER | 23.545 | 23.464 | 0.2% | PMH- (52) | PMH- (53) | 443717.5739 | 1824988.4671 | 443757.8997 | 1824988.4671 | Basic | No | 1100.000mm | 1075.000mm | 0.000mm | <None> |  |  | 0 | 0 | <None> | 0 | 0 | 0 | 0 | 40.3258 | 40.3259 | 36.9508 | 36.9509 | 90° 0' 0.000" | 90° 0' 0.000" | Start to End | Start to End | Straight |  | 0 | 0 | 0 | 0 | 0 | 0 | 2 | Pipe | POWER | A6 Configuration | Rectangular | 1 | 0
POWER CONDUIT- (48) | A6 | POWER | 23.464 | 23.384 | 0.2% | PMH- (53) | PMH- (54) | 443757.8997 | 1824988.4671 | 443798.0841 | 1824988.4671 | Basic | No | 1100.000mm | 1075.000mm | 0.000mm | <None> |  |  | 0 | 0 | <None> | 0 | 0 | 0 | 0 | 40.1844 | 40.1845 | 36.8094 | 36.8095 | 90° 0' 0.000" | 90° 0' 0.000" | Start to End | Start to End | Straight |  | 0 | 0 | 0 | 0 | 0 | 0 | 2 | Pipe | POWER | A6 Configuration | Rectangular | 1 | 0
POWER CONDUIT- (49) | A6 | POWER | 23.384 | 23.257 | 0.3% | PMH- (54) | PMH- (55) | 443798.0841 | 1824988.4671 | 443840.4703 | 1824988.4671 | Basic | No | 1100.000mm | 1075.000mm | 0.000mm | <None> |  |  | 0 | 0 | <None> | 0 | 0 | 0 | 0 | 41.8362 | 41.8364 | 38.8612 | 38.8613 | 90° 0' 0.000" | 90° 0' 0.000" | Start to End | Start to End | Straight |  | 0 | 0 | 0 | 0 | 0 | 0 | 2 | Pipe | POWER | A6 Configuration | Rectangular | 1 | 0
POWER CONDUIT- (50) | A6 | POWER | 23.257 | 22.948 | 1.72% | PMH- (55) | PMH- (4) | 443840.4703 | 1824988.4671 | 443840.4703 | 1825006.4393 | Basic | No | 1100.000mm | 1075.000mm | 0.000mm | <None> |  |  | 0 | 0 | <None> | 0 | 0 | 0 | 0 | 16.5472 | 16.5501 | 13.9472 | 13.9493 | 0° 0' 0.000" | 0° 0' 0.000" | Start to End | Start to End | Straight |  | 0 | 0 | 0 | 0 | 0 | 0 | 2 | Pipe | POWER | A6 Configuration | Rectangular | 0 | 0
POWER CONDUIT- (51) | A12 | POWER | 21.01 | 21.01 | 0% | PMH- (7) | PMH- (56) | 443852.3703 | 1824936.3892 | 443840.4703 | 1824936.3873 | Basic | No | 1100.000mm | 1745.000mm | 0.000mm | <None> |  |  | 0 | 0 | <None> | 0 | 0 | 0 | 0 | 13.0053 | 13.0053 | 10.8053 | 10.8053 | 269° 59' 26.640" | 269° 59' 26.640" | Start to End | Start to End | Straight |  | 0 | 0 | 0 | 0 | 0 | 0 | 2 | Pipe | POWER | A12 Configuration | Rectangular | 1 | 0
POWER CONDUIT- (52) | A12 | POWER | 21.457 | 21.372 | 0.63% | PMH- (56) | PMH- (57) | 443840.4703 | 1824936.3873 | 443840.4685 | 1824922.8671 | Basic | No | 1100.000mm | 1745.000mm | 0.000mm | <None> |  |  | 0 | 0 | <None> | 0 | 0 | 0 | 0 | 12.57 | 12.5703 | 9.5701 | 9.5703 | 180° 0' 27.774" | 180° 0' 27.774" | Start to End | Start to End | Straight |  | 0 | 0 | 0 | 0 | 0 | 0 | 2 | Pipe | POWER | A12 Configuration | Rectangular | 1 | 0
POWER CONDUIT- (53) | A12 | POWER | 21.372 | 21.372 | 0% | PMH- (57) | PMH- (58) | 443840.4685 | 1824922.8671 | 443840.4703 | 1824902.2855 | Basic | No | 1100.000mm | 1745.000mm | 0.000mm | <None> |  |  | 0 | 0 | <None> | 0 | 0 | 0 | 0 | 21.5318 | 21.5318 | 18.1567 | 18.1567 | 179° 59' 41.755" | 179° 59' 41.755" | Start to End | Start to End | Straight |  | 0 | 0 | 0 | 0 | 0 | 0 | 2 | Pipe | POWER | A12 Configuration | Rectangular | 1 | 0
POWER CONDUIT- (54) | B1 | POWER | 22.122 | 23.718 | -2.05% | PMH- (57) | PMH- (59) | 443840.4685 | 1824922.8671 | 443762.6249 | 1824922.8671 | Basic | No | 850.000mm | 945.000mm | 0.000mm | <None> |  |  | 0 | 0 | <None> | 0 | 0 | 0 | 0 | 77.2962 | 77.3126 | 75.095 | 75.1108 | 269° 59' 59.998" | 269° 59' 59.998" | Start to End | Start to End | Straight |  | 0 | 0 | 0 | 0 | 0 | 0 | 2 | Pipe | POWER | B1 Configuration | Rectangular | 0 | 0
POWER CONDUIT- (55) | B1 | POWER | 23.217 | 23.217 | 0% | PMH- (59) | PMH- (60) | 443762.6249 | 1824922.8671 | 443762.6249 | 1824910.9671 | Basic | No | 850.000mm | 945.000mm | 0.000mm | <None> |  |  | 0 | 0 | <None> | 0 | 0 | 0 | 0 | 13 | 13 | 10.8 | 10.8 | 179° 59' 59.998" | 179° 59' 59.998" | Start to End | Start to End | Straight |  | 0 | 0 | 0 | 0 | 0 | 0 | 2 | Pipe | POWER | B1 Configuration | Rectangular | 1 | 0
POWER CONDUIT- (56) | B1 | POWER | 23.718 | 23.881 | -0.16% | PMH- (60) | PMH- (61) | 443762.6249 | 1824910.9671 | 443660.1525 | 1824910.9671 | Basic | No | 850.000mm | 945.000mm | 0.000mm | <None> |  |  | 0 | 0 | <None> | 0 | 0 | 0 | 0 | 101.9199 | 101.9201 | 99.7199 | 99.7201 | 269° 59' 59.998" | 269° 59' 59.998" | Start to End | Start to End | Straight |  | 0 | 0 | 0 | 0 | 0 | 0 | 2 | Pipe | POWER | B1 Configuration | Rectangular | 1 | 0
POWER CONDUIT- (57) | B1 | POWER | 23.881 | 23.994 | -0.21% | PMH- (61) | PMH- (62) | 443660.1525 | 1824910.9671 | 443660.1525 | 1824857.242 | Basic | No | 850.000mm | 945.000mm | 0.000mm | <None> |  |  | 0 | 0 | <None> | 0 | 0 | 0 | 0 | 52.6 | 52.6001 | 52.0751 | 52.0752 | 180° 0' 0.000" | 180° 0' 0.000" | Start to End | Start to End | Straight |  | 0 | 0 | 0 | 0 | 0 | 0 | 2 | Pipe | POWER | B1 Configuration | Rectangular | 1 | 0
POWER CONDUIT- (58) | B1 | POWER | 23.994 | 23.932 | 0.08% | PMH- (62) | PMH- (63) | 443660.1525 | 1824857.242 | 443733.4247 | 1824857.242 | Basic | No | 850.000mm | 945.000mm | 0.000mm | <None> |  |  | 0 | 0 | <None> | 0 | 0 | 0 | 0 | 72.7197 | 72.7198 | 72.0223 | 72.0223 | 90° 0' 0.000" | 90° 0' 0.000" | Start to End | Start to End | Straight |  | 0 | 0 | 0 | 0 | 0 | 0 | 2 | Pipe | POWER | B1 Configuration | Rectangular | 1 | 0
POWER CONDUIT- (59) | B1 | POWER | 23.932 | 23.785 | 0.2% | PMH- (63) | PMH- (64) | 443733.4247 | 1824857.242 | 443806.7359 | 1824857.242 | Basic | No | 850.000mm | 945.000mm | 0.000mm | <None> |  |  | 0 | 0 | <None> | 0 | 0 | 0 | 0 | 72.6861 | 72.6863 | 70.1861 | 70.1863 | 90° 0' 0.000" | 90° 0' 0.000" | Start to End | Start to End | Straight |  | 0 | 0 | 0 | 0 | 0 | 0 | 2 | Pipe | POWER | B1 Configuration | Rectangular | 1 | 0
POWER CONDUIT- (60) | B1 | POWER | 23.283 | 23.283 | 0% | PMH- (64) | PMH- (65) | 443806.7359 | 1824857.242 | 443806.7359 | 1824843.942 | Basic | No | 850.000mm | 945.000mm | 0.000mm | <None> |  |  | 0 | 0 | <None> | 0 | 0 | 0 | 0 | 14.4636 | 14.4636 | 12.2501 | 12.2501 | 180° 0' 0.000" | 180° 0' 0.000" | Start to End | Start to End | Straight |  | 0 | 0 | 0 | 0 | 0 | 0 | 2 | Pipe | POWER | B1 Configuration | Rectangular | 1 | 0
POWER CONDUIT- (61) | B1 | POWER | 23.785 | 23.994 | -0.2% | PMH- (65) | PMH- (66) | 443806.7359 | 1824843.942 | 443702.5265 | 1824843.942 | Basic | No | 850.000mm | 945.000mm | 0.000mm | <None> |  |  | 0 | 0 | <None> | 0 | 0 | 0 | 0 | 104.2093 | 104.2095 | 101.8593 | 101.8595 | 270° 0' 0.000" | 270° 0' 0.000" | Start to End | Start to End | Straight |  | 0 | 0 | 0 | 0 | 0 | 0 | 2 | Pipe | POWER | B1 Configuration | Rectangular | 1 | 0
POWER CONDUIT- (62) | B1 | POWER | 23.994 | 24.022 | -0.07% | PMH- (66) | PMH- (67) | 443702.5265 | 1824843.942 | 443660.1525 | 1824843.942 | Basic | No | 850.000mm | 945.000mm | 0.000mm | <None> |  |  | 0 | 0 | <None> | 0 | 0 | 0 | 0 | 41.8241 | 41.8241 | 39.4741 | 39.4741 | 270° 0' 0.000" | 270° 0' 0.000" | Start to End | Start to End | Straight |  | 0 | 0 | 0 | 0 | 0 | 0 | 2 | Pipe | POWER | B1 Configuration | Rectangular | 1 | 0
POWER CONDUIT- (63) | B1 | POWER | 24.022 | 24.097 | -0.26% | PMH- (67) | PMH- (68) | 443660.1525 | 1824843.942 | 443660.1525 | 1824815.2171 | Basic | No | 850.000mm | 945.000mm | 0.000mm | <None> |  |  | 0 | 0 | <None> | 0 | 0 | 0 | 0 | 27.6 | 27.6001 | 25.4 | 25.4001 | 180° 0' 0.000" | 180° 0' 0.000" | Start to End | Start to End | Straight |  | 0 | 0 | 0 | 0 | 0 | 0 | 2 | Pipe | POWER | B1 Configuration | Rectangular | 1 | 0
POWER CONDUIT- (64) | B1 | POWER | 24.097 | 24.086 | 0.03% | PMH- (68) | PMH- (69) | 443660.1525 | 1824815.2171 | 443696.4494 | 1824815.2171 | Basic | No | 850.000mm | 945.000mm | 0.000mm | <None> |  |  | 0 | 0 | <None> | 0 | 0 | 0 | 0 | 35.7544 | 35.7544 | 33.4044 | 33.4044 | 90° 0' 0.000" | 90° 0' 0.000" | Start to End | Start to End | Straight |  | 0 | 0 | 0 | 0 | 0 | 0 | 2 | Pipe | POWER | B1 Configuration | Rectangular | 1 | 0
POWER CONDUIT- (65) | B1 | POWER | 24.086 | 23.893 | 0.2% | PMH- (69) | PMH- (70) | 443696.4494 | 1824815.2171 | 443792.8222 | 1824815.2171 | Basic | No | 850.000mm | 945.000mm | 0.000mm | <None> |  |  | 0 | 0 | <None> | 0 | 0 | 0 | 0 | 96.3728 | 96.373 | 94.0228 | 94.023 | 90° 0' 0.000" | 90° 0' 0.000" | Start to End | Start to End | Straight |  | 0 | 0 | 0 | 0 | 0 | 0 | 2 | Pipe | POWER | B1 Configuration | Rectangular | 1 | 0
POWER CONDUIT- (66) | B1 | POWER | 23.357 | 23.357 | 0% | PMH- (70) | PMH- (71) | 443792.8222 | 1824815.2171 | 443792.8222 | 1824801.9171 | Basic | No | 850.000mm | 945.000mm | 0.000mm | <None> |  |  | 0 | 0 | <None> | 0 | 0 | 0 | 0 | 14.4 | 14.4 | 12.2 | 12.2 | 179° 59' 60.000" | 179° 59' 60.000" | Start to End | Start to End | Straight |  | 0 | 0 | 0 | 0 | 0 | 0 | 2 | Pipe | POWER | B1 Configuration | Rectangular | 1 | 0
POWER CONDUIT- (67) | B1 | POWER | 23.893 | 23.707 | 0.39% | PMH- (71) | PMH- (72) | 443792.8222 | 1824801.9171 | 443840.4763 | 1824801.9171 | Basic | No | 850.000mm | 945.000mm | 0.000mm | <None> |  |  | 0 | 0 | <None> | 0 | 0 | 0 | 0 | 47.1075 | 47.1079 | 44.9075 | 44.9078 | 90° 0' 0.000" | 90° 0' 0.000" | Start to End | Start to End | Straight |  | 0 | 0 | 0 | 0 | 0 | 0 | 2 | Pipe | POWER | B1 Configuration | Rectangular | 1 | 0
POWER CONDUIT- (68) | B1 | POWER | 23.707 | 23.129 | 1.08% | PMH- (72) | PMH- (73) | 443840.4763 | 1824801.9171 | 443840.4763 | 1824748.2171 | Basic | No | 850.000mm | 945.000mm | 0.000mm | <None> |  |  | 0 | 0 | <None> | 0 | 0 | 0 | 0 | 52.2 | 52.2032 | 52.05 | 52.053 | 179° 59' 60.000" | 179° 59' 60.000" | Start to End | Start to End | Straight |  | 0 | 0 | 0 | 0 | 0 | 0 | 2 | Pipe | POWER | B1 Configuration | Rectangular | 0 | 0
POWER CONDUIT- (69) | B1 | POWER | 23.129 | 23.129 | 0% | PMH- (73) | PMH- (257) | 443840.4763 | 1824748.2171 | 443840.4703 | 1824735.7671 | Basic | No | 850.000mm | 945.000mm | 0.000mm | <None> |  |  | 0 | 0 | <None> | 0 | 0 | 0 | 0 | 13.4 | 13.4 | 12.45 | 12.45 | 180° 1' 39.549" | 180° 1' 39.549" | Start to End | Start to End | Straight |  | 0 | 0 | 0 | 0 | 0 | 0 | 2 | Pipe | POWER | B1 Configuration | Rectangular | 1 | 0
POWER CONDUIT- (69) (1) | B1 | POWER | 23.129 | 23.549 | -1.18% | PMH- (257) | PMH- (74) | 443840.4703 | 1824735.7671 | 443840.4766 | 1824700.3057 | Basic | No | 850.000mm | 945.000mm | 0.000mm | <None> |  |  | 0 | 0 | <None> | 0 | 0 | 0 | 0 | 35.4614 | 35.4639 | 34.2114 | 34.2138 | 179° 59' 23.595" | 179° 59' 23.595" | Start to End | Start to End | Straight |  | 0 | 0 | 0 | 0 | 0 | 0 | 2 | Pipe | POWER | B1 Configuration | Rectangular | 0 | 0
POWER CONDUIT- (70) | B1 | POWER | 23.549 | 23.39 | 0.22% | PMH- (74) | PMH- (75) | 443840.4766 | 1824700.3057 | 443840.4767 | 1824628.0672 | Basic | No | 850.000mm | 945.000mm | 0.000mm | <None> |  |  | 0 | 0 | <None> | 0 | 0 | 0 | 0 | 71.6885 | 71.6887 | 69.3385 | 69.3387 | 179° 59' 59.492" | 179° 59' 59.492" | Start to End | Start to End | Straight |  | 0 | 0 | 0 | 0 | 0 | 0 | 2 | Pipe | POWER | B1 Configuration | Rectangular | 1 | 0
POWER CONDUIT- (71) | B1 | POWER | 23.39 | 23.721 | -0.62% | PMH- (75) | PMH- (76) | 443840.4767 | 1824628.0672 | 443786.7797 | 1824628.0672 | Basic | No | 850.000mm | 945.000mm | 0.000mm | <None> |  |  | 0 | 0 | <None> | 0 | 0 | 0 | 0 | 52.6 | 52.601 | 50.4 | 50.401 | 270° 0' 0.000" | 270° 0' 0.000" | Start to End | Start to End | Straight |  | 0 | 0 | 0 | 0 | 0 | 0 | 2 | Pipe | POWER | B1 Configuration | Rectangular | 1 | 0
POWER CONDUIT- (72) | B1 | POWER | 23.721 | 23.892 | -0.32% | PMH- (76) | PMH- (77) | 443786.7797 | 1824628.0672 | 443786.7797 | 1824682.4442 | Basic | No | 850.000mm | 945.000mm | 0.000mm | <None> |  |  | 0 | 0 | <None> | 0 | 0 | 0 | 0 | 53.827 | 53.8273 | 51.477 | 51.4772 | 0° 0' 0.000" | 0° 0' 0.000" | Start to End | Start to End | Straight |  | 0 | 0 | 0 | 0 | 0 | 0 | 2 | Pipe | POWER | B1 Configuration | Rectangular | 1 | 0
POWER CONDUIT- (73) | B1 | POWER | 23.892 | 23.399 | 0.92% | PMH- (77) | PMH- (78) | 443786.7797 | 1824682.4442 | 443786.7797 | 1824736.3171 | Basic | No | 850.000mm | 945.000mm | 0.000mm | <None> |  |  | 0 | 0 | <None> | 0 | 0 | 0 | 0 | 53.3258 | 53.328 | 50.9729 | 50.9751 | 359° 59' 59.998" | 359° 59' 59.998" | Start to End | Start to End | Straight |  | 0 | 0 | 0 | 0 | 0 | 0 | 2 | Pipe | POWER | B1 Configuration | Rectangular | 1 | 0
POWER CONDUIT- (74) | B1 | POWER | 24.007 | 23.936 | 0.2% | PMH- (79) | PMH- (80) | 443774.8797 | 1824736.3171 | 443774.8797 | 1824700.9117 | Basic | No | 850.000mm | 945.000mm | 0.000mm | <None> |  |  | 0 | 0 | <None> | 0 | 0 | 0 | 0 | 34.8845 | 34.8846 | 32.5054 | 32.5055 | 180° 0' 0.000" | 180° 0' 0.000" | Start to End | Start to End | Straight |  | 0 | 0 | 0 | 0 | 0 | 0 | 2 | Pipe | POWER | B1 Configuration | Rectangular | 1 | 0
POWER CONDUIT- (75) | B1 | POWER | 23.936 | 23.721 | 0.3% | PMH- (80) | PMH- (81) | 443774.8797 | 1824700.9117 | 443774.8797 | 1824628.0672 | Basic | No | 850.000mm | 945.000mm | 0.000mm | <None> |  |  | 0 | 0 | <None> | 0 | 0 | 0 | 0 | 72.2945 | 72.2948 | 69.9445 | 69.9448 | 180° 0' 0.000" | 180° 0' 0.000" | Start to End | Start to End | Straight |  | 0 | 0 | 0 | 0 | 0 | 0 | 2 | Pipe | POWER | B1 Configuration | Rectangular | 1 | 0
POWER CONDUIT- (76) | B2a | POWER | 23.093 | 23.093 | 0% | PMH- (53) | PMH- (82) | 443757.8997 | 1824988.4671 | 443757.9014 | 1824976.5671 | Basic | No | 850.000mm | 945.000mm | 0.000mm | <None> |  |  | 0 | 0 | <None> | 0 | 0 | 0 | 0 | 13 | 13 | 10.8 | 10.8 | 179° 59' 31.472" | 179° 59' 31.472" | Start to End | Start to End | Straight |  | 0 | 0 | 0 | 0 | 0 | 0 | 2 | Pipe | POWER | B2' Configuration | Rectangular | 1 | 0
POWER CONDUIT- (77) | A8a | POWER | 22.13 | 22.13 | 0% | PMH- (51) | PMH- (50) | 443660.1525 | 1824988.4671 | 443638.8525 | 1824988.4671 | Basic | No | 850.000mm | 1035.000mm | 0.000mm | <None> |  |  | 0 | 0 | <None> | 0 | 0 | 0 | 0 | 22.8186 | 22.8186 | 21.3 | 21.3 | 270° 0' 0.000" | 270° 0' 0.000" | Start to End | Start to End | Straight |  | 0 | 0 | 0 | 0 | 0 | 0 | 2 | Pipe | POWER | A8' Configuration | Rectangular | 1 | 0
POWER CONDUIT- (78) | B1 | POWER | 22.88 | 22.917 | -0.07% | PMH- (51) | PMH- (83) | 443660.1525 | 1824988.4671 | 443660.1525 | 1825040.1861 | Basic | No | 850.000mm | 945.000mm | 0.000mm | <None> |  |  | 0 | 0 | <None> | 0 | 0 | 0 | 0 | 51.1706 | 51.1706 | 51.719 | 51.719 | 0° 0' 0.000" | 0° 0' 0.000" | Start to End | Start to End | Straight |  | 0 | 0 | 0 | 0 | 0 | 0 | 2 | Pipe | POWER | B1 Configuration | Rectangular | 1 | 0
POWER CONDUIT- (79) | B1 | POWER | 22.167 | 22.167 | 0% | PMH- (83) | PMH- (84) | 443660.1525 | 1825040.1861 | 443638.8525 | 1825040.1861 | Basic | No | 850.000mm | 945.000mm | 0.000mm | <None> |  |  | 0 | 0 | <None> | 0 | 0 | 0 | 0 | 22.4025 | 22.4025 | 20.7525 | 20.7525 | 270° 0' 0.000" | 270° 0' 0.000" | Start to End | Start to End | Straight |  | 0 | 0 | 0 | 0 | 0 | 0 | 2 | Pipe | POWER | B1 Configuration | Rectangular | 1 | 0
POWER CONDUIT- (80) | B1 | POWER | 22.917 | 22.88 | 0.07% | PMH- (84) | PMH- (50) | 443638.8525 | 1825040.1861 | 443638.8525 | 1824988.4671 | Basic | No | 850.000mm | 945.000mm | 0.000mm | <None> |  |  | 0 | 0 | <None> | 0 | 0 | 0 | 0 | 50.769 | 50.769 | 50.619 | 50.619 | 180° 0' 0.000" | 180° 0' 0.000" | Start to End | Start to End | Straight |  | 0 | 0 | 0 | 0 | 0 | 0 | 2 | Pipe | POWER | B1 Configuration | Rectangular | 1 | 0
POWER CONDUIT- (81) | B1 | POWER | 23.798 | 24.047 | -0.52% | PMH- (85) | PMH- (86) | 443638.8525 | 1824976.5671 | 443590.7883 | 1824976.5671 | Basic | No | 850.000mm | 945.000mm | 0.000mm | <None> |  |  | 0 | 0 | <None> | 0 | 0 | 0 | 0 | 47.5116 | 47.5122 | 46.8141 | 46.8148 | 270° 0' 0.000" | 270° 0' 0.000" | Start to End | Start to End | Straight |  | 0 | 0 | 0 | 0 | 0 | 0 | 2 | Pipe | POWER | B1 Configuration | Rectangular | 1 | 0
POWER CONDUIT- (82) | B1 | POWER | 24.047 | 24.537 | -0.47% | PMH- (86) | PMH- (87) | 443590.7883 | 1824976.5671 | 443485.5027 | 1824976.5671 | Basic | No | 850.000mm | 945.000mm | 0.000mm | <None> |  |  | 0 | 0 | <None> | 0 | 0 | 0 | 0 | 105.2856 | 105.2867 | 102.7856 | 102.7867 | 270° 0' 0.000" | 270° 0' 0.000" | Start to End | Start to End | Straight |  | 0 | 0 | 0 | 0 | 0 | 0 | 2 | Pipe | POWER | B1 Configuration | Rectangular | 1 | 0
POWER CONDUIT- (83) | B1 | POWER | 24.537 | 24.01 | 1.03% | PMH- (87) | PMH- (88) | 443485.5027 | 1824976.5671 | 443434.4699 | 1824976.5671 | Basic | No | 850.000mm | 945.000mm | 0.000mm | <None> |  |  | 0 | 0 | <None> | 0 | 0 | 0 | 0 | 50.4888 | 50.4915 | 48.1328 | 48.1354 | 270° 0' 0.000" | 270° 0' 0.000" | Start to End | Start to End | Straight |  | 0 | 0 | 0 | 0 | 0 | 0 | 2 | Pipe | POWER | B1 Configuration | Rectangular | 0 | 0
POWER CONDUIT- (84) | A9 | POWER | 23.52 | 23.52 | 0% | PMH- (88) | PMH- (44) | 443434.4699 | 1824976.5671 | 443422.5699 | 1824976.5671 | Basic | No | 1100.000mm | 1435.000mm | 0.000mm | <None> |  |  | 0 | 0 | <None> | 0 | 0 | 0 | 0 | 13.0673 | 13.0673 | 10.8 | 10.8 | 270° 0' 0.000" | 270° 0' 0.000" | Start to End | Start to End | Straight |  | 0 | 0 | 0 | 0 | 0 | 0 | 2 | Pipe | POWER | A9 Configuration | Rectangular | 1 | 0
POWER CONDUIT- (85) | B1 | POWER | 24.751 | 24.709 | 0.2% | PMH- (46) | PMH- (89) | 443434.4699 | 1825008.2954 | 443434.4699 | 1825029.3038 | Basic | No | 850.000mm | 945.000mm | 0.000mm | <None> |  |  | 0 | 0 | <None> | 0 | 0 | 0 | 0 | 21.8834 | 21.8834 | 19.2834 | 19.2834 | 0° 0' 0.000" | 0° 0' 0.000" | Start to End | Start to End | Straight |  | 0 | 0 | 0 | 0 | 0 | 0 | 2 | Pipe | POWER | B1 Configuration | Rectangular | 1 | 0
POWER CONDUIT- (86) | B1 | POWER | 24.063 | 24.063 | 0% | PMH- (89) | PMH- (90) | 443434.4699 | 1825029.3038 | 443422.5699 | 1825029.3038 | Basic | No | 850.000mm | 945.000mm | 0.000mm | <None> |  |  | 0 | 0 | <None> | 0 | 0 | 0 | 0 | 13.015 | 13.015 | 10.8 | 10.8 | 270° 0' 0.000" | 270° 0' 0.000" | Start to End | Start to End | Straight |  | 0 | 0 | 0 | 0 | 0 | 0 | 2 | Pipe | POWER | B1 Configuration | Rectangular | 1 | 0
POWER CONDUIT- (87) | B1 | POWER | 24.709 | 24.751 | -0.2% | PMH- (90) | PMH- (45) | 443422.5699 | 1825029.3038 | 443422.5699 | 1825008.2954 | Basic | No | 850.000mm | 945.000mm | 0.000mm | <None> |  |  | 0 | 0 | <None> | 0 | 0 | 0 | 0 | 20.3834 | 20.3834 | 19.1334 | 19.1334 | 180° 0' 0.000" | 180° 0' 0.000" | Start to End | Start to End | Straight |  | 0 | 0 | 0 | 0 | 0 | 0 | 2 | Pipe | POWER | B1 Configuration | Rectangular | 1 | 0
POWER CONDUIT- (88) | A8a | POWER | 23.952 | 23.952 | 0% | PMH- (46) | PMH- (45) | 443434.4699 | 1825008.2954 | 443422.5699 | 1825008.2954 | Basic | No | 850.000mm | 1035.000mm | 0.000mm | <None> |  |  | 0 | 0 | <None> | 0 | 0 | 0 | 0 | 13.0294 | 13.0294 | 11.35 | 11.35 | 270° 0' 0.000" | 270° 0' 0.000" | Start to End | Start to End | Straight |  | 0 | 0 | 0 | 0 | 0 | 0 | 2 | Pipe | POWER | A8' Configuration | Rectangular | 1 | 0
POWER CONDUIT- (89) | A8a | POWER | 24.31 | 24.866 | -0.78% | PMH- (44) | PMH- (91) | 443422.5699 | 1824976.5671 | 443422.5699 | 1824905.3795 | Basic | No | 850.000mm | 1035.000mm | 0.000mm | <None> |  |  | 0 | 0 | <None> | 0 | 0 | 0 | 0 | 71.1876 | 71.1897 | 67.8126 | 67.8146 | 180° 0' 0.000" | 180° 0' 0.000" | Start to End | Start to End | Straight |  | 0 | 0 | 0 | 0 | 0 | 0 | 2 | Pipe | POWER | A8' Configuration | Rectangular | 1 | 0
POWER CONDUIT- (90) | A8a | POWER | 24.866 | 24.415 | 0.94% | PMH- (91) | PMH- (43) | 443422.5699 | 1824905.3795 | 443422.5699 | 1824857.242 | Basic | No | 850.000mm | 1035.000mm | 0.000mm | <None> |  |  | 0 | 0 | <None> | 0 | 0 | 0 | 0 | 48.1375 | 48.1396 | 44.7625 | 44.7645 | 179° 59' 60.000" | 179° 59' 60.000" | Start to End | Start to End | Straight |  | 0 | 0 | 0 | 0 | 0 | 0 | 2 | Pipe | POWER | A8' Configuration | Rectangular | 1 | 0
POWER CONDUIT- (91) | B1 | POWER | 23.665 | 23.665 | 0% | PMH- (43) | PMH- (260) | 443422.5699 | 1824857.242 | 443434.4699 | 1824857.242 | Basic | No | 850.000mm | 945.000mm | 0.000mm | <None> |  |  | 0 | 0 | <None> | 0 | 0 | 0 | 0 | 13.0122 | 13.0122 | 10.8005 | 10.8005 | 90° 0' 0.000" | 90° 0' 0.000" | Start to End | Start to End | Straight |  | 0 | 0 | 0 | 0 | 0 | 0 | 2 | Pipe | POWER | B1 Configuration | Rectangular | 1 | 0
POWER CONDUIT- (91) (1) | B1 | POWER | 23.665 | 24.841 | -2.45% | PMH- (260) | PMH- (92) | 443434.4699 | 1824857.242 | 443482.3819 | 1824857.242 | Basic | No | 850.000mm | 945.000mm | 0.000mm | <None> |  |  | 0 | 0 | <None> | 0 | 0 | 0 | 0 | 47.3621 | 47.3767 | 45.012 | 45.0256 | 90° 0' 0.000" | 90° 0' 0.000" | Start to End | Start to End | Straight |  | 0 | 0 | 0 | 0 | 0 | 0 | 2 | Pipe | POWER | B1 Configuration | Rectangular | 0 | 0
POWER CONDUIT- (92) | B1 | POWER | 24.841 | 24.463 | 0.46% | PMH- (92) | PMH- (93) | 443482.3819 | 1824857.242 | 443564.7542 | 1824857.242 | Basic | No | 850.000mm | 945.000mm | 0.000mm | <None> |  |  | 0 | 0 | <None> | 0 | 0 | 0 | 0 | 82.3722 | 82.3731 | 79.8722 | 79.8731 | 90° 0' 0.000" | 90° 0' 0.000" | Start to End | Start to End | Straight |  | 0 | 0 | 0 | 0 | 0 | 0 | 2 | Pipe | POWER | B1 Configuration | Rectangular | 1 | 0
POWER CONDUIT- (93) | B1 | POWER | 24.463 | 24.071 | 0.53% | PMH- (93) | PMH- (94) | 443564.7542 | 1824857.242 | 443638.8525 | 1824857.242 | Basic | No | 850.000mm | 945.000mm | 0.000mm | <None> |  |  | 0 | 0 | <None> | 0 | 0 | 0 | 0 | 73.5457 | 73.5468 | 72.8483 | 72.8493 | 90° 0' 0.000" | 90° 0' 0.000" | Start to End | Start to End | Straight |  | 0 | 0 | 0 | 0 | 0 | 0 | 2 | Pipe | POWER | B1 Configuration | Rectangular | 1 | 0
POWER CONDUIT- (94) | B1 | POWER | 23.881 | 23.93 | -0.09% | PMH- (94) | PMH- (95) | 443638.8525 | 1824857.242 | 443638.8525 | 1824910.9671 | Basic | No | 850.000mm | 945.000mm | 0.000mm | <None> |  |  | 0 | 0 | <None> | 0 | 0 | 0 | 0 | 52.6 | 52.6 | 52.0751 | 52.0751 | 0° 0' 0.000" | 0° 0' 0.000" | Start to End | Start to End | Straight |  | 0 | 0 | 0 | 0 | 0 | 0 | 2 | Pipe | POWER | B1 Configuration | Rectangular | 1 | 0
POWER CONDUIT- (95) | B1 | POWER | 23.93 | 24.28 | -0.51% | PMH- (95) | PMH- (96) | 443638.8525 | 1824910.9671 | 443570.6361 | 1824910.9671 | Basic | No | 850.000mm | 945.000mm | 0.000mm | <None> |  |  | 0 | 0 | <None> | 0 | 0 | 0 | 0 | 67.6638 | 67.6647 | 65.3138 | 65.3146 | 269° 59' 59.998" | 269° 59' 59.998" | Start to End | Start to End | Straight |  | 0 | 0 | 0 | 0 | 0 | 0 | 2 | Pipe | POWER | B1 Configuration | Rectangular | 1 | 0
POWER CONDUIT- (96) | B1 | POWER | 24.28 | 24.926 | -0.52% | PMH- (96) | PMH- (97) | 443570.6361 | 1824910.9671 | 443446.8525 | 1824910.9671 | Basic | No | 850.000mm | 945.000mm | 0.000mm | <None> |  |  | 0 | 0 | <None> | 0 | 0 | 0 | 0 | 123.7562 | 123.7579 | 121.4062 | 121.4079 | 269° 59' 59.998" | 269° 59' 59.998" | Start to End | Start to End | Straight |  | 0 | 0 | 0 | 0 | 0 | 0 | 2 | Pipe | POWER | B1 Configuration | Rectangular | 1 | 0
POWER CONDUIT- (97) | B1 | POWER | 24.926 | 24.926 | 0% | PMH- (97) | PMH- (98) | 443446.8525 | 1824910.9671 | 443446.8525 | 1824922.8671 | Basic | No | 850.000mm | 945.000mm | 0.000mm | <None> |  |  | 0 | 0 | <None> | 0 | 0 | 0 | 0 | 13.0137 | 13.0137 | 10.8 | 10.8 | 359° 59' 59.998" | 359° 59' 59.998" | Start to End | Start to End | Straight |  | 0 | 0 | 0 | 0 | 0 | 0 | 2 | Pipe | POWER | B1 Configuration | Rectangular | 1 | 0
POWER CONDUIT- (98) | B1 | POWER | 24.926 | 24.732 | 0.52% | PMH- (98) | PMH- (99) | 443446.8525 | 1824922.8671 | 443484.0772 | 1824922.8671 | Basic | No | 850.000mm | 945.000mm | 0.000mm | <None> |  |  | 0 | 0 | <None> | 0 | 0 | 0 | 0 | 36.5997 | 36.6002 | 34.0997 | 34.1002 | 89° 59' 59.998" | 89° 59' 59.998" | Start to End | Start to End | Straight |  | 0 | 0 | 0 | 0 | 0 | 0 | 2 | Pipe | POWER | B1 Configuration | Rectangular | 1 | 0
POWER CONDUIT- (99) | B1 | POWER | 24.732 | 24.167 | 0.52% | PMH- (99) | PMH- (100) | 443484.0772 | 1824922.8671 | 443592.3443 | 1824922.8671 | Basic | No | 850.000mm | 945.000mm | 0.000mm | <None> |  |  | 0 | 0 | <None> | 0 | 0 | 0 | 0 | 108.2671 | 108.2685 | 105.7671 | 105.7685 | 89° 59' 59.998" | 89° 59' 59.998" | Start to End | Start to End | Straight |  | 0 | 0 | 0 | 0 | 0 | 0 | 2 | Pipe | POWER | B1 Configuration | Rectangular | 1 | 0
POWER CONDUIT- (100) | B1 | POWER | 24.167 | 23.93 | 0.51% | PMH- (100) | PMH- (101) | 443592.3443 | 1824922.8671 | 443638.8525 | 1824922.8671 | Basic | No | 850.000mm | 945.000mm | 0.000mm | <None> |  |  | 0 | 0 | <None> | 0 | 0 | 0 | 0 | 45.9556 | 45.9562 | 45.2581 | 45.2587 | 89° 59' 59.998" | 89° 59' 59.998" | Start to End | Start to End | Straight |  | 0 | 0 | 0 | 0 | 0 | 0 | 2 | Pipe | POWER | B1 Configuration | Rectangular | 1 | 0
POWER CONDUIT- (101) | B1 | POWER | 23.9 | 23.661 | 0.45% | PMH- (101) | PMH- (85) | 443638.8525 | 1824922.8671 | 443638.8525 | 1824976.5671 | Basic | No | 850.000mm | 945.000mm | 0.000mm | <None> |  |  | 0 | 0 | <None> | 0 | 0 | 0 | 0 | 52.6 | 52.6005 | 53.7 | 53.7005 | 0° 0' 0.000" | 0° 0' 0.000" | Start to End | Start to End | Straight |  | 0 | 0 | 0 | 0 | 0 | 0 | 2 | Pipe | POWER | B1 Configuration | Rectangular | 1 | 0
POWER CONDUIT- (102) | B2a | POWER | 22.172 | 22.294 | -0.62% | PMH- (58) | PMH- (102) | 443840.4703 | 1824902.2855 | 443840.4703 | 1824882.5629 | Basic | No | 850.000mm | 945.000mm | 0.000mm | <None> |  |  | 0 | 0 | <None> | 0 | 0 | 0 | 0 | 19.7226 | 19.723 | 17.8476 | 17.8479 | 180° 0' 0.000" | 180° 0' 0.000" | Start to End | Start to End | Straight |  | 0 | 0 | 0 | 0 | 0 | 0 | 2 | Pipe | POWER | B2' Configuration | Rectangular | 1 | 0
POWER CONDUIT- (103) | B1 | POWER | 23.721 | 23.857 | -0.25% | PMH- (81) | PMH- (103) | 443774.8797 | 1824628.0672 | 443721.1797 | 1824628.0672 | Basic | No | 850.000mm | 945.000mm | 0.000mm | <None> |  |  | 0 | 0 | <None> | 0 | 0 | 0 | 0 | 52.6 | 52.6002 | 50.4 | 50.4002 | 270° 0' 0.000" | 270° 0' 0.000" | Start to End | Start to End | Straight |  | 0 | 0 | 0 | 0 | 0 | 0 | 2 | Pipe | POWER | B1 Configuration | Rectangular | 1 | 0
POWER CONDUIT- (104) | B1 | POWER | 23.857 | 23.602 | 0.39% | PMH- (103) | PMH- (104) | 443721.1797 | 1824628.0672 | 443721.1797 | 1824694.1171 | Basic | No | 850.000mm | 945.000mm | 0.000mm | <None> |  |  | 0 | 0 | <None> | 0 | 0 | 0 | 0 | 65.4999 | 65.5004 | 63.2999 | 63.3004 | 0° 0' 0.000" | 0° 0' 0.000" | Start to End | Start to End | Straight |  | 0 | 0 | 0 | 0 | 0 | 0 | 2 | Pipe | POWER | B1 Configuration | Rectangular | 1 | 0
POWER CONDUIT- (105) | B1 | POWER | 22.852 | 22.852 | 0% | PMH- (104) | PMH- (105) | 443721.1797 | 1824694.1171 | 443709.2797 | 1824694.1171 | Basic | No | 850.000mm | 945.000mm | 0.000mm | <None> |  |  | 0 | 0 | <None> | 0 | 0 | 0 | 0 | 13 | 13 | 10.8 | 10.8 | 270° 0' 0.000" | 270° 0' 0.000" | Start to End | Start to End | Straight |  | 0 | 0 | 0 | 0 | 0 | 0 | 2 | Pipe | POWER | B1 Configuration | Rectangular | 1 | 0
POWER CONDUIT- (106) | B1 | POWER | 23.602 | 23.857 | -0.39% | PMH- (105) | PMH- (106) | 443709.2797 | 1824694.1171 | 443709.2797 | 1824628.0672 | Basic | No | 850.000mm | 945.000mm | 0.000mm | <None> |  |  | 0 | 0 | <None> | 0 | 0 | 0 | 0 | 65.4999 | 65.5004 | 63.2999 | 63.3004 | 180° 0' 0.000" | 180° 0' 0.000" | Start to End | Start to End | Straight |  | 0 | 0 | 0 | 0 | 0 | 0 | 2 | Pipe | POWER | B1 Configuration | Rectangular | 1 | 0
POWER CONDUIT- (107) | B1 | POWER | 23.857 | 23.962 | -0.2% | PMH- (106) | PMH- (107) | 443709.2797 | 1824628.0672 | 443655.5797 | 1824628.0672 | Basic | No | 850.000mm | 945.000mm | 0.000mm | <None> |  |  | 0 | 0 | <None> | 0 | 0 | 0 | 0 | 52.6 | 52.6001 | 50.4 | 50.4001 | 270° 0' 0.000" | 270° 0' 0.000" | Start to End | Start to End | Straight |  | 0 | 0 | 0 | 0 | 0 | 0 | 2 | Pipe | POWER | B1 Configuration | Rectangular | 1 | 0
POWER CONDUIT- (108) | B1 | POWER | 23.962 | 24.134 | -0.44% | PMH- (107) | PMH- (108) | 443655.5797 | 1824628.0672 | 443655.5797 | 1824667.6442 | Basic | No | 850.000mm | 945.000mm | 0.000mm | <None> |  |  | 0 | 0 | <None> | 0 | 0 | 0 | 0 | 39.027 | 39.0274 | 36.677 | 36.6773 | 0° 0' 0.000" | 0° 0' 0.000" | Start to End | Start to End | Straight |  | 0 | 0 | 0 | 0 | 0 | 0 | 2 | Pipe | POWER | B1 Configuration | Rectangular | 1 | 0
POWER CONDUIT- (109) | B1 | POWER | 24.134 | 24.201 | -0.1% | PMH- (108) | PMH- (109) | 443655.5797 | 1824667.6442 | 443655.5797 | 1824736.3171 | Basic | No | 850.000mm | 945.000mm | 0.000mm | <None> |  |  | 0 | 0 | <None> | 0 | 0 | 0 | 0 | 67.7229 | 67.7229 | 64.9729 | 64.9729 | 0° 0' 0.000" | 0° 0' 0.000" | Start to End | Start to End | Straight |  | 0 | 0 | 0 | 0 | 0 | 0 | 2 | Pipe | POWER | B1 Configuration | Rectangular | 1 | 0
POWER CONDUIT- (110) | B1 | POWER | 24.201 | 24.246 | -0.37% | PMH- (109) | PMH- (32) | 443655.5797 | 1824736.3171 | 443655.5797 | 1824748.2171 | Basic | No | 850.000mm | 945.000mm | 0.000mm | <None> |  |  | 0 | 0 | <None> | 0 | 0 | 0 | 0 | 13.4113 | 13.4114 | 10.8 | 10.8001 | 359° 59' 59.999" | 359° 59' 59.999" | Start to End | Start to End | Straight |  | 0 | 0 | 0 | 0 | 0 | 0 | 2 | Pipe | POWER | B1 Configuration | Rectangular | 1 | 0
POWER CONDUIT- (111) | B2a | POWER | 23.645 | 23.983 | -0.63% | PMH- (73) | PMH- (256) | 443840.4763 | 1824748.2171 | 443786.7797 | 1824748.2171 | Basic | No | 850.000mm | 945.000mm | 0.000mm | <None> |  |  | 0 | 0 | <None> | 0 | 0 | 0 | 0 | 53.1515 | 53.1526 | 52.1966 | 52.1976 | 269° 59' 59.998" | 269° 59' 59.998" | Start to End | Start to End | Straight |  | 0 | 0 | 0 | 0 | 0 | 0 | 2 | Pipe | POWER | B2' Configuration | Rectangular | 1 | 0
POWER CONDUIT- (112) | A6 | POWER | 23.853 | 23.877 | -0.2% | PMH- (78) | PMH- (79) | 443786.7797 | 1824736.3171 | 443774.8797 | 1824736.3171 | Basic | No | 1100.000mm | 1075.000mm | 0.000mm | <None> |  |  | 0 | 0 | <None> | 0 | 0 | 0 | 0 | 11.025 | 11.025 | 7.65 | 7.65 | 269° 59' 59.998" | 269° 59' 59.998" | Start to End | Start to End | Straight |  | 0 | 0 | 0 | 0 | 0 | 0 | 2 | Pipe | POWER | A6 Configuration | Rectangular | 1 | 0
POWER CONDUIT- (113) | A8a | POWER | 23.309 | 23.309 | 0% | PMH- (78) | PMH- (256) | 443786.7797 | 1824736.3171 | 443786.7797 | 1824748.2171 | Basic | No | 850.000mm | 1035.000mm | 0.000mm | <None> |  |  | 0 | 0 | <None> | 0 | 0 | 0 | 0 | 13 | 13 | 10.8 | 10.8 | 0° 0' 0.008" | 0° 0' 0.008" | Start to End | Start to End | Straight |  | 0 | 0 | 0 | 0 | 0 | 0 | 2 | Pipe | POWER | A8' Configuration | Rectangular | 1 | 0
POWER CONDUIT- (114) | A8a | POWER | 23.893 | 24.156 | -0.2% | PMH- (256) | PMH- (32) | 443786.7797 | 1824748.2171 | 443655.5797 | 1824748.2171 | Basic | No | 850.000mm | 1035.000mm | 0.000mm | <None> |  |  | 0 | 0 | <None> | 0 | 0 | 0 | 0 | 131.2 | 131.2003 | 127.825 | 127.8253 | 269° 59' 59.998" | 269° 59' 59.998" | Start to End | Start to End | Straight |  | 0 | 0 | 0 | 0 | 0 | 0 | 2 | Pipe | POWER | A8' Configuration | Rectangular | 1 | 0
POWER CONDUIT- (115) | A8a | POWER | 23.917 | 22.929 | 1.84% | PMH- (79) | PMH- (265) | 443774.8797 | 1824736.3171 | 443721.1797 | 1824736.3171 | Basic | No | 850.000mm | 1035.000mm | 0.000mm | <None> |  |  | 0 | 0 | <None> | 0 | 0 | 0 | 0 | 54.025 | 54.034 | 51.425 | 51.4337 | 269° 59' 59.998" | 269° 59' 59.998" | Start to End | Start to End | Straight |  | 0 | 0 | 0 | 0 | 0 | 0 | 2 | Pipe | POWER | A8' Configuration | Rectangular | 0 | 0
POWER CONDUIT- (115) (1) | A8a | POWER | 22.929 | 22.929 | 0% | PMH- (265) | PMH- (266) | 443721.1797 | 1824736.3171 | 443709.2797 | 1824736.3171 | Basic | No | 850.000mm | 1035.000mm | 0.000mm | <None> |  |  | 0 | 0 | <None> | 0 | 0 | 0 | 0 | 13 | 13 | 10.8 | 10.8 | 269° 59' 59.998" | 269° 59' 59.998" | Start to End | Start to End | Straight |  | 0 | 0 | 0 | 0 | 0 | 0 | 2 | Pipe | POWER | A8' Configuration | Rectangular | 1 | 0
POWER CONDUIT- (115) (1) (1) | A8a | POWER | 22.929 | 23.527 | -1.11% | PMH- (266) | PMH- (109) | 443709.2797 | 1824736.3171 | 443655.5797 | 1824736.3171 | Basic | No | 850.000mm | 1035.000mm | 0.000mm | <None> |  |  | 0 | 0 | <None> | 0 | 0 | 0 | 0 | 52.6015 | 52.6049 | 50.4 | 50.4031 | 269° 59' 59.998" | 269° 59' 59.998" | Start to End | Start to End | Straight |  | 0 | 0 | 0 | 0 | 0 | 0 | 2 | Pipe | POWER | A8' Configuration | Rectangular | 0 | 0
POWER CONDUIT- (116) | A8a | POWER | 23.527 | 23.527 | 0% | PMH- (109) | PMH- (111) | 443655.5797 | 1824736.3171 | 443642.2797 | 1824736.3171 | Basic | No | 850.000mm | 1035.000mm | 0.000mm | <None> |  |  | 0 | 0 | <None> | 0 | 0 | 0 | 0 | 14.8054 | 14.8054 | 12.75 | 12.75 | 269° 59' 59.998" | 269° 59' 59.998" | Start to End | Start to End | Straight |  | 0 | 0 | 0 | 0 | 0 | 0 | 2 | Pipe | POWER | A8' Configuration | Rectangular | 1 | 0
POWER CONDUIT- (117) | A8a | POWER | 23.877 | 23.123 | 0.7% | PMH- (111) | PMH- (244) | 443642.2797 | 1824736.3171 | 443642.2797 | 1824628.0672 | Basic | No | 850.000mm | 1035.000mm | 0.000mm | <None> |  |  | 0 | 0 | <None> | 0 | 0 | 0 | 0 | 107.1506 | 107.1533 | 106.5999 | 106.6025 | 179° 59' 60.000" | 179° 59' 60.000" | Start to End | Start to End | Straight |  | 0 | 0 | 0 | 0 | 0 | 0 | 2 | Pipe | POWER | A8' Configuration | Rectangular | 1 | 0
POWER CONDUIT- (117) (1) | A8a | POWER | 23.123 | 23.123 | 0% | PMH- (244) | PMH- (22) | 443642.2797 | 1824628.0672 | 443642.2797 | 1824616.1672 | Basic | No | 850.000mm | 1035.000mm | 0.000mm | <None> |  |  | 0 | 0 | <None> | 0 | 0 | 0 | 0 | 13.0064 | 13.0064 | 10.8 | 10.8 | 179° 59' 60.000" | 179° 59' 60.000" | Start to End | Start to End | Straight |  | 0 | 0 | 0 | 0 | 0 | 0 | 2 | Pipe | POWER | A8' Configuration | Rectangular | 1 | 0
POWER CONDUIT- (118) | A8a | POWER | 23.123 | 23.738 | -1.15% | PMH- (22) | PMH- (112) | 443642.2797 | 1824616.1672 | 443642.2797 | 1824562.4671 | Basic | No | 850.000mm | 1035.000mm | 0.000mm | <None> |  |  | 0 | 0 | <None> | 0 | 0 | 0 | 0 | 52.6017 | 52.6053 | 50.4001 | 50.4034 | 180° 0' 0.000" | 180° 0' 0.000" | Start to End | Start to End | Straight |  | 0 | 0 | 0 | 0 | 0 | 0 | 2 | Pipe | POWER | A8' Configuration | Rectangular | 0 | 0
POWER CONDUIT- (119) | A8a | POWER | 23.738 | 23.985 | -0.24% | PMH- (112) | PMH- (113) | 443642.2797 | 1824562.4671 | 443537.7355 | 1824562.4671 | Basic | No | 850.000mm | 1035.000mm | 0.000mm | <None> |  |  | 0 | 0 | <None> | 0 | 0 | 0 | 0 | 103.9942 | 103.9945 | 101.6442 | 101.6445 | 270° 0' 0.000" | 270° 0' 0.000" | Start to End | Start to End | Straight |  | 0 | 0 | 0 | 0 | 0 | 0 | 2 | Pipe | POWER | A8' Configuration | Rectangular | 1 | 0
POWER CONDUIT- (120) | A8a | POWER | 23.985 | 24.487 | -0.36% | PMH- (113) | PMH- (114) | 443537.7355 | 1824562.4671 | 443396.9586 | 1824562.4671 | Basic | No | 850.000mm | 1035.000mm | 0.000mm | <None> |  |  | 0 | 0 | <None> | 0 | 0 | 0 | 0 | 140.1661 | 140.167 | 137.4161 | 137.417 | 270° 0' 0.000" | 270° 0' 0.000" | Start to End | Start to End | Straight |  | 0 | 0 | 0 | 0 | 0 | 0 | 2 | Pipe | POWER | A8' Configuration | Rectangular | 1 | 0
POWER CONDUIT- (121) | B2a | POWER | 24.612 | 24.857 | -0.35% | PMH- (115) | PMH- (116) | 443554.3735 | 1824801.9171 | 443484.4749 | 1824801.9171 | Basic | No | 850.000mm | 945.000mm | 0.000mm | <None> |  |  | 0 | 0 | <None> | 0 | 0 | 0 | 0 | 69.3496 | 69.3501 | 67.1485 | 67.1489 | 270° 0' 0.000" | 270° 0' 0.000" | Start to End | Start to End | Straight |  | 0 | 0 | 0 | 0 | 0 | 0 | 2 | Pipe | POWER | B2' Configuration | Rectangular | 1 | 0
POWER CONDUIT- (122) | B1 | POWER | 24.092 | 24.092 | 0% | PMH- (34) | PMH- (116) | 443484.4749 | 1824815.2171 | 443484.4749 | 1824801.9171 | Basic | No | 850.000mm | 945.000mm | 0.000mm | <None> |  |  | 0 | 0 | <None> | 0 | 0 | 0 | 0 | 14.8102 | 14.8102 | 12.2 | 12.2 | 180° 0' 0.000" | 180° 0' 0.000" | Start to End | Start to End | Straight |  | 0 | 0 | 0 | 0 | 0 | 0 | 2 | Pipe | POWER | B1 Configuration | Rectangular | 1 | 0
POWER CONDUIT- (123) | B1 | POWER | 24.092 | 24.831 | -1.74% | PMH- (116) | PMH- (29) | 443484.4749 | 1824801.9171 | 443484.4749 | 1824759.5137 | Basic | No | 850.000mm | 945.000mm | 0.000mm | <None> |  |  | 0 | 0 | <None> | 0 | 0 | 0 | 0 | 42.3284 | 42.3349 | 39.3284 | 39.3344 | 180° 0' 0.000" | 180° 0' 0.000" | Start to End | Start to End | Straight |  | 0 | 0 | 0 | 0 | 0 | 0 | 2 | Pipe | POWER | B1 Configuration | Rectangular | 0 | 0
POWER CONDUIT- (124) | B1 | POWER | 24.56 | 24.56 | 0% | PMH- (33) | PMH- (117) | 443445.8401 | 1824815.2171 | 443445.7813 | 1824801.9171 | Basic | No | 850.000mm | 945.000mm | 0.000mm | <None> |  |  | 0 | 0 | <None> | 0 | 0 | 0 | 0 | 14.4126 | 14.4126 | 12.7501 | 12.7501 | 180° 15' 11.205" | 180° 15' 11.205" | Start to End | Start to End | Straight |  | 0 | 0 | 0 | 0 | 0 | 0 | 2 | Pipe | POWER | B1 Configuration | Rectangular | 1 | 0
POWER CONDUIT- (125) | B1 | POWER | 25.061 | 24.913 | 0.55% | PMH- (117) | PMH- (118) | 443445.7813 | 1824801.9171 | 443472.5749 | 1824801.9171 | Basic | No | 850.000mm | 945.000mm | 0.000mm | <None> |  |  | 0 | 0 | <None> | 0 | 0 | 0 | 0 | 25.6153 | 25.6157 | 25.1436 | 25.1439 | 90° 0' 0.000" | 90° 0' 0.000" | Start to End | Start to End | Straight |  | 0 | 0 | 0 | 0 | 0 | 0 | 2 | Pipe | POWER | B1 Configuration | Rectangular | 1 | 0
POWER CONDUIT- (126) | B1 | POWER | 24.913 | 24.831 | 0.19% | PMH- (118) | PMH- (28) | 443472.5749 | 1824801.9171 | 443472.5749 | 1824759.5137 | Basic | No | 850.000mm | 945.000mm | 0.000mm | <None> |  |  | 0 | 0 | <None> | 0 | 0 | 0 | 0 | 41.8534 | 41.8535 | 38.8784 | 38.8785 | 180° 0' 0.000" | 180° 0' 0.000" | Start to End | Start to End | Straight |  | 0 | 0 | 0 | 0 | 0 | 0 | 2 | Pipe | POWER | B1 Configuration | Rectangular | 1 | 0
POWER CONDUIT- (127) | A8a | POWER | 24.242 | 24.242 | 0% | PMH- (28) | PMH- (29) | 443472.5749 | 1824759.5137 | 443484.4749 | 1824759.5137 | Basic | No | 850.000mm | 1035.000mm | 0.000mm | <None> |  |  | 0 | 0 | <None> | 0 | 0 | 0 | 0 | 13.0295 | 13.0295 | 10.8001 | 10.8001 | 90° 0' 0.000" | 90° 0' 0.000" | Start to End | Start to End | Straight |  | 0 | 0 | 0 | 0 | 0 | 0 | 2 | Pipe | POWER | A8' Configuration | Rectangular | 1 | 0
POWER CONDUIT- (128) | B2a | POWER | 24.809 | 24.678 | 0.2% | PMH- (30) | PMH- (119) | 443484.4749 | 1824748.4612 | 443484.4749 | 1824682.5434 | Basic | No | 850.000mm | 945.000mm | 0.000mm | <None> |  |  | 0 | 0 | <None> | 0 | 0 | 0 | 0 | 66.6277 | 66.6279 | 64.0277 | 64.0279 | 180° 0' 0.000" | 180° 0' 0.000" | Start to End | Start to End | Straight |  | 0 | 0 | 0 | 0 | 0 | 0 | 2 | Pipe | POWER | B2' Configuration | Rectangular | 1 | 0
POWER CONDUIT- (129) | A9 | POWER | 23.147 | 23.147 | 0% | PMH- (23) | PMH- (120) | 443559.4275 | 1824616.1672 | 443559.4275 | 1824628.0672 | Basic | No | 1100.000mm | 1435.000mm | 0.000mm | <None> |  |  | 0 | 0 | <None> | 0 | 0 | 0 | 0 | 13.0001 | 13.0001 | 10.8 | 10.8 | 0° 0' 0.000" | 0° 0' 0.000" | Start to End | Start to End | Straight |  | 0 | 0 | 0 | 0 | 0 | 0 | 2 | Pipe | POWER | A9 Configuration | Rectangular | 1 | 0
POWER CONDUIT- (130) | A9 | POWER | 23.127 | 24.067 | -1.07% | PMH- (111) | PMH- (121) | 443642.2797 | 1824736.3171 | 443554.804 | 1824736.3171 | Basic | No | 1100.000mm | 1435.000mm | 0.000mm | <None> |  |  | 0 | 0 | <None> | 0 | 0 | 0 | 0 | 86.5257 | 86.5308 | 85.9757 | 85.9806 | 269° 59' 59.998" | 269° 59' 59.998" | Start to End | Start to End | Straight |  | 0 | 0 | 0 | 0 | 0 | 0 | 2 | Pipe | POWER | A9 Configuration | Rectangular | 0 | 0
POWER CONDUIT- (131) | A8a | POWER | 24.971 | 25.152 | -0.23% | PMH- (33) | <None> | 443445.8401 | 1824815.2171 | 443368.8749 | 1824815.2171 | Basic | No | 850.000mm | 1035.000mm | 0.000mm | <None> |  |  | 0 | 0 | <None> | 0 | 0 | 0 | 0 | 76.9671 | 76.9673 | 75.4651 | 75.4654 | 270° 0' 0.000" | 270° 0' 0.000" | Start to End | Start to End | Straight |  | 0 | 0 | 0 | 0 | 0 | 0 | 2 | Pipe | POWER | A8' Configuration | Rectangular | 2 | 0
POWER CONDUIT- (132) | A8a | POWER | 25.152 | 25.14 | 0.18% | PMH- (272) | <None> | 443368.8749 | 1824815.2171 | 443368.8749 | 1824808.5671 | Basic | No | 850.000mm | 1035.000mm | 0.000mm | <None> |  |  | 0 | 0 | <None> | 0 | 0 | 0 | 0 | 7.2613 | 7.2613 | 6.65 | 6.65 | 180° 0' 0.000" | 180° 0' 0.000" | Start to End | Start to End | Straight |  | 0 | 0 | 0 | 0 | 0 | 0 | 2 | Pipe | POWER | A8' Configuration | Rectangular | 2 | 0
POWER CONDUIT- (132) (2) | A8a | POWER | 25.14 | 25.051 | 0.18% | <None> | PMH- (240) | 443368.8749 | 1824808.5671 | 443368.8749 | 1824760.1748 | Basic | No | 850.000mm | 1035.000mm | 0.000mm | <None> |  |  | 0 | 0 | <None> | 0 | 0 | 0 | 0 | 48.3954 | 48.3955 | 46.5173 | 46.5173 | 180° 0' 0.000" | 180° 0' 0.000" | Start to End | Start to End | Straight |  | 0 | 0 | 0 | 0 | 0 | 0 | 2 | Pipe | POWER | A8' Configuration | Rectangular | 2 | 0
POWER CONDUIT- (133) | A8a | POWER | 25.051 | 23.138 | 2.37% | PMH- (240) | PMH- (271) | 443368.8749 | 1824760.1748 | 443368.8749 | 1824679.4635 | Basic | No | 850.000mm | 1035.000mm | 0.000mm | <None> |  |  | 0 | 0 | <None> | 0 | 0 | 0 | 0 | 80.7113 | 80.734 | 76.9613 | 76.9829 | 179° 59' 59.996" | 179° 59' 59.996" | Start to End | Start to End | Straight |  | 0 | 0 | 0 | 0 | 0 | 0 | 2 | Pipe | POWER | A8' Configuration | Rectangular | 0 | 0
POWER CONDUIT- (134) | A10 | POWER | 22.738 | 24.308 | -1.77% | PMH- (271) | PMH- (125) | 443368.8749 | 1824679.4635 | 443368.8749 | 1824590.5508 | Basic | No | 1100.000mm | 1435.000mm | 0.000mm | <None> |  |  | 0 | 0 | <None> | 0 | 0 | 0 | 0 | 88.3352 | 88.3492 | 87.0378 | 87.0513 | 179° 59' 59.998" | 179° 59' 59.998" | Start to End | Start to End | Straight |  | 0 | 0 | 0 | 0 | 0 | 0 | 2 | Pipe | POWER | A10 Configuration | Rectangular | 0 | 0
POWER CONDUIT- (135) | A10 | POWER | 24.087 | 23.558 | 1.33% | PMH- (114) | PMH- (125) | 443396.9586 | 1824562.4671 | 443368.8749 | 1824590.5508 | Basic | No | 1100.000mm | 1435.000mm | 0.000mm | <None> |  |  | 0 | 0 | <None> | 0 | 0 | 0 | 0 | 39.7787 | 39.7823 | 38.3758 | 38.3792 | 314° 59' 60.000" | 314° 59' 60.000" | Start to End | Start to End | Straight |  | 0 | 0 | 0 | 0 | 0 | 0 | 2 | Pipe | POWER | A10 Configuration | Rectangular | 0 | 0
POWER CONDUIT- (137) | A8a | POWER | 23.958 | 24.799 | -2.12% | PMH- (242) | PMH- (127) | 443347.5749 | 1824590.527 | 443319.5151 | 1824562.4671 | Basic | No | 850.000mm | 1035.000mm | 0.000mm | <None> |  |  | 0 | 0 | <None> | 0 | 0 | 0 | 0 | 38.15 | 38.1592 | 39.6826 | 39.6915 | 224° 59' 60.000" | 224° 59' 60.000" | Start to End | Start to End | Straight |  | 0 | 0 | 0 | 0 | 0 | 0 | 2 | Pipe | POWER | A8' Configuration | Rectangular | 0 | 0
POWER CONDUIT- (138) | A8a | POWER | 24.799 | 23.998 | 0.84% | PMH- (127) | PMH- (269) | 443319.5151 | 1824562.4671 | 443224.2749 | 1824562.4671 | Basic | No | 850.000mm | 1035.000mm | 0.000mm | <None> |  |  | 0 | 0 | <None> | 0 | 0 | 0 | 0 | 94.8439 | 94.8473 | 93.5902 | 93.5935 | 270° 0' 0.000" | 270° 0' 0.000" | Start to End | Start to End | Straight |  | 0 | 0 | 0 | 0 | 0 | 0 | 2 | Pipe | POWER | A8' Configuration | Rectangular | 1 | 0
POWER CONDUIT- (138) (1) | A8a | POWER | 23.998 | 23.998 | 0% | PMH- (269) | PMH- (128) | 443224.2749 | 1824562.4671 | 443210.9749 | 1824562.4671 | Basic | No | 850.000mm | 1035.000mm | 0.000mm | <None> |  |  | 0 | 0 | <None> | 0 | 0 | 0 | 0 | 14.4056 | 14.4056 | 12.2 | 12.2 | 270° 0' 0.000" | 270° 0' 0.000" | Start to End | Start to End | Straight |  | 0 | 0 | 0 | 0 | 0 | 0 | 2 | Pipe | POWER | A8' Configuration | Rectangular | 1 | 0
POWER CONDUIT- (139) | A8a | POWER | 25.029 | 25.163 | -0.31% | PMH- (128) | <None> | 443210.9749 | 1824562.4671 | 443210.9749 | 1824606.1671 | Basic | No | 850.000mm | 1035.000mm | 0.000mm | <None> |  |  | 0 | 0 | <None> | 0 | 0 | 0 | 0 | 42.7535 | 42.7537 | 41.25 | 41.2502 | 0° 0' 0.000" | 0° 0' 0.000" | Start to End | Start to End | Straight |  | 0 | 0 | 0 | 0 | 0 | 0 | 2 | Pipe | POWER | A8' Configuration | Rectangular | 2 | 0
POWER CONDUIT- (140) | A8a | POWER | 25.163 | 24.202 | 1.48% | PMH- (289) | PMH- (130) | 443210.514 | 1824605.7421 | 443145.3749 | 1824606.1671 | Basic | No | 850.000mm | 1035.000mm | 0.000mm | <None> |  |  | 0 | 0 | <None> | 0 | 0 | 0 | 0 | 65.05 | 65.0571 | 63.6404 | 63.6474 | 270° 22' 25.755" | 270° 22' 25.755" | Start to End | Start to End | Straight |  | 0 | 0 | 0 | 0 | 0 | 0 | 2 | Pipe | POWER | A8' Configuration | Rectangular | 0 | 0
POWER CONDUIT- (141) | A8a | POWER | 24.708 | 23.27 | 2.15% | PMH- (242) | PMH- (243) | 443347.5749 | 1824590.527 | 443347.5749 | 1824657.5352 | Basic | No | 850.000mm | 1035.000mm | 0.000mm | <None> |  |  | 0 | 0 | <None> | 0 | 0 | 0 | 0 | 67.1623 | 67.1777 | 67.0082 | 67.0237 | 359° 59' 59.998" | 359° 59' 59.998" | Start to End | Start to End | Straight |  | 0 | 0 | 0 | 0 | 0 | 0 | 2 | Pipe | POWER | A8' Configuration | Rectangular | 0 | 0
POWER CONDUIT- (142) | A10 | POWER | 22.87 | 22.738 | 0.6% | PMH- (243) | PMH- (273) | 443347.5749 | 1824657.5352 | 443347.5749 | 1824679.4635 | Basic | No | 1100.000mm | 1435.000mm | 0.000mm | <None> |  |  | 0 | 0 | <None> | 0 | 0 | 0 | 0 | 21.9283 | 21.9287 | 21.9283 | 21.9287 | 359° 59' 59.998" | 359° 59' 59.998" | Start to End | Start to End | Straight |  | 0 | 0 | 0 | 0 | 0 | 0 | 2 | Pipe | POWER | A10 Configuration | Rectangular | 1 | 0
POWER CONDUIT- (142) (1) | A8a | POWER | 23.138 | 25.024 | -1.46% | PMH- (273) | <None> | 443347.5749 | 1824679.4635 | 443347.5749 | 1824808.5667 | Basic | No | 850.000mm | 1035.000mm | 0.000mm | <None> |  |  | 0 | 0 | <None> | 0 | 0 | 0 | 0 | 129.1043 | 129.1181 | 129.1032 | 129.1169 | 359° 59' 59.998" | 359° 59' 59.998" | Start to End | Start to End | Straight |  | 0 | 0 | 0 | 0 | 0 | 0 | 2 | Pipe | POWER | A8' Configuration | Rectangular | 1 | 0
POWER CONDUIT- (142) (1) (1) | A8a | POWER | 25.024 | 25.286 | -0.91% | <None> | PMH- (132) | 443347.5749 | 1824808.5667 | 443347.5749 | 1824837.3834 | Basic | No | 850.000mm | 1035.000mm | 0.000mm | <None> |  |  | 0 | 0 | <None> | 0 | 0 | 0 | 0 | 28.2721 | 28.2733 | 28.8167 | 28.8179 | 359° 59' 59.675" | 359° 59' 59.675" | Start to End | Start to End | Straight |  | 0 | 0 | 0 | 0 | 0 | 0 | 2 | Pipe | POWER | A8' Configuration | Rectangular | 2 | 0
POWER CONDUIT- (143) | A8a | POWER | 24.81 | 24.133 | 1.55% | PMH- (132) | PMH- (133) | 443347.5749 | 1824837.3834 | 443303.8749 | 1824837.3834 | Basic | No | 850.000mm | 1035.000mm | 0.000mm | <None> |  |  | 0 | 0 | <None> | 0 | 0 | 0 | 0 | 42.6019 | 42.6073 | 43.7 | 43.7052 | 270° 0' 0.000" | 270° 0' 0.000" | Start to End | Start to End | Straight |  | 0 | 0 | 0 | 0 | 0 | 0 | 2 | Pipe | POWER | A8' Configuration | Rectangular | 0 | 0
POWER CONDUIT- (144) | A6 | POWER | 23.383 | 25.008 | -3.58% | PMH- (133) | PMH- (134) | 443303.8749 | 1824837.3834 | 443303.8749 | 1824792.0371 | Basic | No | 1100.000mm | 1075.000mm | 0.000mm | <None> |  |  | 0 | 0 | <None> | 0 | 0 | 0 | 0 | 43.5217 | 43.552 | 42.9717 | 42.9992 | 180° 0' 0.000" | 180° 0' 0.000" | Start to End | Start to End | Straight |  | 0 | 0 | 0 | 0 | 0 | 0 | 2 | Pipe | POWER | A6 Configuration | Rectangular | 0 | 0
POWER CONDUIT- (145) | B1 | POWER | 25.138 | 25.158 | -0.04% | PMH- (134) | PMH- (135) | 443303.8749 | 1824792.0371 | 443303.8749 | 1824738.8603 | Basic | No | 850.000mm | 945.000mm | 0.000mm | <None> |  |  | 0 | 0 | <None> | 0 | 0 | 0 | 0 | 54.0514 | 54.0514 | 51.4514 | 51.4514 | 180° 0' 0.000" | 180° 0' 0.000" | Start to End | Start to End | Straight |  | 0 | 0 | 0 | 0 | 0 | 0 | 2 | Pipe | POWER | B1 Configuration | Rectangular | 1 | 0
POWER CONDUIT- (146) | B1 | POWER | 24.408 | 24.408 | 0% | PMH- (135) | PMH- (136) | 443303.8749 | 1824738.8603 | 443290.5749 | 1824738.8603 | Basic | No | 850.000mm | 945.000mm | 0.000mm | <None> |  |  | 0 | 0 | <None> | 0 | 0 | 0 | 0 | 14.4136 | 14.4136 | 12.2 | 12.2 | 270° 0' 0.000" | 270° 0' 0.000" | Start to End | Start to End | Straight |  | 0 | 0 | 0 | 0 | 0 | 0 | 2 | Pipe | POWER | B1 Configuration | Rectangular | 1 | 0
POWER CONDUIT- (147) | B1 | POWER | 25.158 | 25.226 | -0.25% | PMH- (136) | PMH- (137) | 443290.5749 | 1824738.8603 | 443290.5749 | 1824765.7988 | Basic | No | 850.000mm | 945.000mm | 0.000mm | <None> |  |  | 0 | 0 | <None> | 0 | 0 | 0 | 0 | 26.3135 | 26.3136 | 25.0635 | 25.0635 | 0° 0' 0.000" | 0° 0' 0.000" | Start to End | Start to End | Straight |  | 0 | 0 | 0 | 0 | 0 | 0 | 2 | Pipe | POWER | B1 Configuration | Rectangular | 1 | 0
POWER CONDUIT- (148) | B1 | POWER | 25.226 | 25.008 | 0.83% | PMH- (137) | PMH- (138) | 443290.5749 | 1824765.7988 | 443290.5749 | 1824792.0313 | Basic | No | 850.000mm | 945.000mm | 0.000mm | <None> |  |  | 0 | 0 | <None> | 0 | 0 | 0 | 0 | 27.0927 | 27.0936 | 25.5927 | 25.5936 | 0° 0' 0.000" | 0° 0' 0.000" | Start to End | Start to End | Straight |  | 0 | 0 | 0 | 0 | 0 | 0 | 2 | Pipe | POWER | B1 Configuration | Rectangular | 1 | 0
POWER CONDUIT- (149) | A8a | POWER | 24.258 | 24.258 | 0% | PMH- (138) | PMH- (134) | 443290.5749 | 1824792.0313 | 443303.8749 | 1824792.0371 | Basic | No | 850.000mm | 1035.000mm | 0.000mm | <None> |  |  | 0 | 0 | <None> | 0 | 0 | 0 | 0 | 14.4 | 14.4 | 12.2 | 12.2 | 89° 58' 29.589" | 89° 58' 29.589" | Start to End | Start to End | Straight |  | 0 | 0 | 0 | 0 | 0 | 0 | 2 | Pipe | POWER | A8' Configuration | Rectangular | 1 | 0
POWER CONDUIT- (150) | A6 | POWER | 24.878 | 25.387 | -1.12% | PMH- (138) | PMH- (139) | 443290.5749 | 1824792.0313 | 443290.5749 | 1824837.3834 | Basic | No | 1100.000mm | 1075.000mm | 0.000mm | <None> |  |  | 0 | 0 | <None> | 0 | 0 | 0 | 0 | 43.9419 | 43.9449 | 41.3419 | 41.3446 | 0° 0' 0.000" | 0° 0' 0.000" | Start to End | Start to End | Straight |  | 0 | 0 | 0 | 0 | 0 | 0 | 2 | Pipe | POWER | A6 Configuration | Rectangular | 0 | 0
POWER CONDUIT- (151) | A6 | POWER | 25.387 | 25.387 | 0% | PMH- (139) | PMH- (140) | 443290.5749 | 1824837.3834 | 443248.3815 | 1824837.3834 | Basic | No | 1100.000mm | 1075.000mm | 0.000mm | <None> |  |  | 0 | 0 | <None> | 0 | 0 | 0 | 0 | 41.6434 | 41.6434 | 40.5434 | 40.5434 | 270° 0' 0.000" | 270° 0' 0.000" | Start to End | Start to End | Straight |  | 0 | 0 | 0 | 0 | 0 | 0 | 2 | Pipe | POWER | A6 Configuration | Rectangular | 1 | 0
POWER CONDUIT- (152) | A6 | POWER | 25.387 | 25.63 | -1.01% | PMH- (140) | PMH- (141) | 443248.3815 | 1824837.3834 | 443224.2749 | 1824837.3834 | Basic | No | 1100.000mm | 1075.000mm | 0.000mm | <None> |  |  | 0 | 0 | <None> | 0 | 0 | 0 | 0 | 23.5694 | 23.5706 | 22.4566 | 22.4578 | 270° 0' 0.000" | 270° 0' 0.000" | Start to End | Start to End | Straight |  | 0 | 0 | 0 | 0 | 0 | 0 | 2 | Pipe | POWER | A6 Configuration | Rectangular | 0 | 0
POWER CONDUIT- (153) | B1 | POWER | 23.513 | 23.513 | 0% | PMH- (133) | PMH- (255) | 443303.8749 | 1824837.3834 | 443303.8749 | 1824850.6834 | Basic | No | 850.000mm | 945.000mm | 0.000mm | <None> |  |  | 0 | 0 | <None> | 0 | 0 | 0 | 0 | 14.8 | 14.8 | 12.75 | 12.75 | 0° 0' 0.000" | 0° 0' 0.000" | Start to End | Start to End | Straight |  | 0 | 0 | 0 | 0 | 0 | 0 | 2 | Pipe | POWER | B1 Configuration | Rectangular | 1 | 0
POWER CONDUIT- (153) (1) | B1 | POWER | 23.513 | 25.498 | -3.66% | PMH- (255) | PMH- (142) | 443303.8749 | 1824850.6834 | 443303.8749 | 1824904.9253 | Basic | No | 850.000mm | 945.000mm | 0.000mm | <None> |  |  | 0 | 0 | <None> | 0 | 0 | 0 | 0 | 53.6919 | 53.7286 | 51.3419 | 51.3763 | 0° 0' 0.000" | 0° 0' 0.000" | Start to End | Start to End | Straight |  | 0 | 0 | 0 | 0 | 0 | 0 | 2 | Pipe | POWER | B1 Configuration | Rectangular | 0 | 0
POWER CONDUIT- (154) | B1 | POWER | 25.498 | 25.301 | 0.23% | PMH- (142) | PMH- (241) | 443303.8749 | 1824904.9253 | 443303.8749 | 1824989.9671 | Basic | No | 850.000mm | 945.000mm | 0.000mm | <None> |  |  | 0 | 0 | <None> | 0 | 0 | 0 | 0 | 85.0418 | 85.042 | 82.6918 | 82.692 | 359° 59' 60.000" | 359° 59' 60.000" | Start to End | Start to End | Straight |  | 0 | 0 | 0 | 0 | 0 | 0 | 2 | Pipe | POWER | B1 Configuration | Rectangular | 1 | 0
POWER CONDUIT- (155) | B1 | POWER | 24.62 | 24.62 | 0% | PMH- (241) | PMH- (144) | 443303.8749 | 1824989.9671 | 443290.5749 | 1824989.9671 | Basic | No | 850.000mm | 945.000mm | 0.000mm | <None> |  |  | 0 | 0 | <None> | 0 | 0 | 0 | 0 | 14.4364 | 14.4364 | 12.7551 | 12.7551 | 269° 59' 60.000" | 269° 59' 60.000" | Start to End | Start to End | Straight |  | 0 | 0 | 0 | 0 | 0 | 0 | 2 | Pipe | POWER | B1 Configuration | Rectangular | 1 | 0
POWER CONDUIT- (156) | A9 | POWER | 24.746 | 24.735 | 0.03% | PMH- (144) | PMH- (145) | 443290.5749 | 1824989.9671 | 443290.5749 | 1825022.9038 | Basic | No | 1100.000mm | 1435.000mm | 0.000mm | <None> |  |  | 0 | 0 | <None> | 0 | 0 | 0 | 0 | 31.9867 | 31.9867 | 31.4367 | 31.4367 | 0° 0' 0.000" | 0° 0' 0.000" | Start to End | Start to End | Straight |  | 0 | 0 | 0 | 0 | 0 | 0 | 2 | Pipe | POWER | A9 Configuration | Rectangular | 1 | 0
POWER CONDUIT- (157) | A3 | POWER | 24.13 | 24.924 | -3.31% | PMH- (144) | PMH- (146) | 443290.5749 | 1824989.9671 | 443266.5771 | 1824989.9671 | Basic | No | 1100.000mm | 1435.000mm | 0.000mm | <None> |  |  | 0 | 0 | <None> | 0 | 0 | 0 | 0 | 23.4511 | 23.4646 | 22.4994 | 22.5117 | 270° 0' 0.000" | 270° 0' 0.000" | Start to End | Start to End | Straight |  | 0 | 0 | 0 | 0 | 0 | 0 | 2 | Pipe | POWER | A3 Configuration | Rectangular | 0 | 0
POWER CONDUIT- (158) | B1 | POWER | 24.592 | 24.592 | 0% | PMH- (146) | PMH- (147) | 443266.5762 | 1824989.9671 | 443266.5536 | 1824976.6671 | Basic | No | 850.000mm | 945.000mm | 0.000mm | <None> |  |  | 0 | 0 | <None> | 0 | 0 | 0 | 0 | 14.4119 | 14.4119 | 12.2048 | 12.2048 | 180° 5' 50.256" | 180° 5' 50.256" | Start to End | Start to End | Straight |  | 0 | 0 | 0 | 0 | 0 | 0 | 2 | Pipe | POWER | B1 Configuration | Rectangular | 1 | 0
POWER CONDUIT- (159) | B1 | POWER | 25.342 | 25.272 | 0.29% | PMH- (147) | PMH- (148) | 443266.5536 | 1824976.6671 | 443290.5749 | 1824976.6671 | Basic | No | 850.000mm | 945.000mm | 0.000mm | <None> |  |  | 0 | 0 | <None> | 0 | 0 | 0 | 0 | 22.995 | 22.9952 | 20.645 | 20.6451 | 90° 0' 0.000" | 90° 0' 0.000" | Start to End | Start to End | Straight |  | 0 | 0 | 0 | 0 | 0 | 0 | 2 | Pipe | POWER | B1 Configuration | Rectangular | 1 | 0
POWER CONDUIT- (160) | B1 | POWER | 25.272 | 25.445 | -0.36% | PMH- (148) | PMH- (149) | 443290.5749 | 1824976.6671 | 443290.5749 | 1824927.9398 | Basic | No | 850.000mm | 945.000mm | 0.000mm | <None> |  |  | 0 | 0 | <None> | 0 | 0 | 0 | 0 | 48.1773 | 48.1776 | 45.8273 | 45.8276 | 180° 0' 0.000" | 180° 0' 0.000" | Start to End | Start to End | Straight |  | 0 | 0 | 0 | 0 | 0 | 0 | 2 | Pipe | POWER | B1 Configuration | Rectangular | 1 | 0
POWER CONDUIT- (161) | B1 | POWER | 25.445 | 25.54 | -0.12% | PMH- (149) | PMH- (150) | 443290.5749 | 1824927.9398 | 443290.5749 | 1824850.6834 | Basic | No | 850.000mm | 945.000mm | 0.000mm | <None> |  |  | 0 | 0 | <None> | 0 | 0 | 0 | 0 | 76.7065 | 76.7066 | 74.3565 | 74.3566 | 180° 0' 0.000" | 180° 0' 0.000" | Start to End | Start to End | Straight |  | 0 | 0 | 0 | 0 | 0 | 0 | 2 | Pipe | POWER | B1 Configuration | Rectangular | 1 | 0
POWER CONDUIT- (162) | B1 | POWER | 25.54 | 25.766 | -0.33% | PMH- (150) | PMH- (151) | 443290.5749 | 1824850.6834 | 443222.8749 | 1824850.6834 | Basic | No | 850.000mm | 945.000mm | 0.000mm | <None> |  |  | 0 | 0 | <None> | 0 | 0 | 0 | 0 | 66.6 | 66.6004 | 64.4 | 64.4004 | 270° 0' 0.000" | 270° 0' 0.000" | Start to End | Start to End | Straight |  | 0 | 0 | 0 | 0 | 0 | 0 | 2 | Pipe | POWER | B1 Configuration | Rectangular | 1 | 0
POWER CONDUIT- (163) | B1 | POWER | 25.766 | 25.704 | 0.12% | PMH- (151) | PMH- (152) | 443222.8749 | 1824850.6834 | 443222.8749 | 1824903.9411 | Basic | No | 850.000mm | 945.000mm | 0.000mm | <None> |  |  | 0 | 0 | <None> | 0 | 0 | 0 | 0 | 52.7078 | 52.7078 | 50.3578 | 50.3578 | 0° 0' 0.000" | 0° 0' 0.000" | Start to End | Start to End | Straight |  | 0 | 0 | 0 | 0 | 0 | 0 | 2 | Pipe | POWER | B1 Configuration | Rectangular | 1 | 0
POWER CONDUIT- (164) | B1 | POWER | 25.704 | 24.787 | 1.26% | PMH- (152) | PMH- (153) | 443222.8749 | 1824903.9411 | 443222.8749 | 1824976.6671 | Basic | No | 850.000mm | 945.000mm | 0.000mm | <None> |  |  | 0 | 0 | <None> | 0 | 0 | 0 | 0 | 72.1781 | 72.1839 | 71.476 | 71.4817 | 0° 0' 0.000" | 0° 0' 0.000" | Start to End | Start to End | Straight |  | 0 | 0 | 0 | 0 | 0 | 0 | 2 | Pipe | POWER | B1 Configuration | Rectangular | 0 | 0
POWER CONDUIT- (165) | B1 | POWER | 24.914 | 25.66 | -1.46% | PMH- (154) | PMH- (155) | 443210.9749 | 1824976.6671 | 443210.9749 | 1824925.6748 | Basic | No | 850.000mm | 945.000mm | 0.000mm | <None> |  |  | 0 | 0 | <None> | 0 | 0 | 0 | 0 | 50.4453 | 50.4508 | 48.0923 | 48.0975 | 180° 0' 0.000" | 180° 0' 0.000" | Start to End | Start to End | Straight |  | 0 | 0 | 0 | 0 | 0 | 0 | 2 | Pipe | POWER | B1 Configuration | Rectangular | 0 | 0
POWER CONDUIT- (166) | B1 | POWER | 25.66 | 25.766 | -0.14% | PMH- (155) | PMH- (156) | 443210.9749 | 1824925.6748 | 443210.9749 | 1824850.6834 | Basic | No | 850.000mm | 945.000mm | 0.000mm | <None> |  |  | 0 | 0 | <None> | 0 | 0 | 0 | 0 | 74.4415 | 74.4416 | 72.0915 | 72.0916 | 180° 0' 0.000" | 180° 0' 0.000" | Start to End | Start to End | Straight |  | 0 | 0 | 0 | 0 | 0 | 0 | 2 | Pipe | POWER | B1 Configuration | Rectangular | 1 | 0
POWER CONDUIT- (167) | B1 | POWER | 25.766 | 25.988 | -0.41% | PMH- (156) | PMH- (157) | 443210.9749 | 1824850.6834 | 443157.2749 | 1824850.6834 | Basic | No | 850.000mm | 945.000mm | 0.000mm | <None> |  |  | 0 | 0 | <None> | 0 | 0 | 0 | 0 | 52.6 | 52.6005 | 50.4 | 50.4004 | 270° 0' 0.000" | 270° 0' 0.000" | Start to End | Start to End | Straight |  | 0 | 0 | 0 | 0 | 0 | 0 | 2 | Pipe | POWER | B1 Configuration | Rectangular | 1 | 0
POWER CONDUIT- (168) | B1 | POWER | 25.988 | 24.994 | 1.31% | PMH- (157) | PMH- (158) | 443157.2749 | 1824850.6834 | 443157.2749 | 1824926.3759 | Basic | No | 850.000mm | 945.000mm | 0.000mm | <None> |  |  | 0 | 0 | <None> | 0 | 0 | 0 | 0 | 75.1426 | 75.1492 | 72.9426 | 72.9489 | 0° 0' 0.000" | 0° 0' 0.000" | Start to End | Start to End | Straight |  | 0 | 0 | 0 | 0 | 0 | 0 | 2 | Pipe | POWER | B1 Configuration | Rectangular | 0 | 0
POWER CONDUIT- (169) | B1 | POWER | 24.477 | 24.477 | 0% | PMH- (158) | PMH- (159) | 443157.2749 | 1824926.3759 | 443145.3749 | 1824926.3759 | Basic | No | 850.000mm | 945.000mm | 0.000mm | <None> |  |  | 0 | 0 | <None> | 0 | 0 | 0 | 0 | 13 | 13 | 10.8 | 10.8 | 270° 0' 0.000" | 270° 0' 0.000" | Start to End | Start to End | Straight |  | 0 | 0 | 0 | 0 | 0 | 0 | 2 | Pipe | POWER | B1 Configuration | Rectangular | 1 | 0
POWER CONDUIT- (170) | B1 | POWER | 25.129 | 25.988 | -1.13% | PMH- (159) | PMH- (160) | 443145.3749 | 1824926.3759 | 443145.3749 | 1824850.6834 | Basic | No | 850.000mm | 945.000mm | 0.000mm | <None> |  |  | 0 | 0 | <None> | 0 | 0 | 0 | 0 | 75.1426 | 75.1475 | 72.9426 | 72.9473 | 180° 0' 0.000" | 180° 0' 0.000" | Start to End | Start to End | Straight |  | 0 | 0 | 0 | 0 | 0 | 0 | 2 | Pipe | POWER | B1 Configuration | Rectangular | 0 | 0
POWER CONDUIT- (171) | B1 | POWER | 25.988 | 26.17 | -0.35% | PMH- (160) | PMH- (161) | 443145.3749 | 1824850.6834 | 443093.5749 | 1824850.6834 | Basic | No | 850.000mm | 945.000mm | 0.000mm | <None> |  |  | 0 | 0 | <None> | 0 | 0 | 0 | 0 | 50.7 | 50.7003 | 48.5 | 48.5003 | 270° 0' 0.000" | 270° 0' 0.000" | Start to End | Start to End | Straight |  | 0 | 0 | 0 | 0 | 0 | 0 | 2 | Pipe | POWER | B1 Configuration | Rectangular | 1 | 0
POWER CONDUIT- (172) | B1 | POWER | 26.17 | 26.158 | 0.04% | PMH- (161) | PMH- (162) | 443093.5749 | 1824850.6834 | 443093.5749 | 1824882.3108 | Basic | No | 850.000mm | 945.000mm | 0.000mm | <None> |  |  | 0 | 0 | <None> | 0 | 0 | 0 | 0 | 31.0775 | 31.0775 | 28.7275 | 28.7275 | 0° 0' 0.000" | 0° 0' 0.000" | Start to End | Start to End | Straight |  | 0 | 0 | 0 | 0 | 0 | 0 | 2 | Pipe | POWER | B1 Configuration | Rectangular | 1 | 0
POWER CONDUIT- (173) | B1 | POWER | 26.158 | 26.034 | 0.2% | PMH- (162) | PMH- (163) | 443093.5749 | 1824882.3108 | 443093.5749 | 1824944.1115 | Basic | No | 850.000mm | 945.000mm | 0.000mm | <None> |  |  | 0 | 0 | <None> | 0 | 0 | 0 | 0 | 61.8007 | 61.8008 | 59.3007 | 59.3008 | 0° 0' 0.000" | 0° 0' 0.000" | Start to End | Start to End | Straight |  | 0 | 0 | 0 | 0 | 0 | 0 | 2 | Pipe | POWER | B1 Configuration | Rectangular | 1 | 0
POWER CONDUIT- (174) | B1 | POWER | 26.034 | 25.962 | 0.22% | PMH- (163) | PMH- (164) | 443093.5749 | 1824944.1115 | 443093.5749 | 1824976.6671 | Basic | No | 850.000mm | 945.000mm | 0.000mm | <None> |  |  | 0 | 0 | <None> | 0 | 0 | 0 | 0 | 32.0103 | 32.0104 | 29.6556 | 29.6557 | 0° 0' 0.000" | 0° 0' 0.000" | Start to End | Start to End | Straight |  | 0 | 0 | 0 | 0 | 0 | 0 | 2 | Pipe | POWER | B1 Configuration | Rectangular | 1 | 0
POWER CONDUIT- (175) | A9 | POWER | 24.924 | 25.063 | -0.32% | PMH- (146) | PMH- (165) | 443266.5701 | 1824989.9671 | 443222.8749 | 1824989.9671 | Basic | No | 1100.000mm | 1435.000mm | 0.000mm | <None> |  |  | 0 | 0 | <None> | 0 | 0 | 0 | 0 | 43.7022 | 43.7024 | 42.2006 | 42.2008 | 270° 0' 0.000" | 270° 0' 0.000" | Start to End | Start to End | Straight |  | 0 | 0 | 0 | 0 | 0 | 0 | 2 | Pipe | POWER | A9 Configuration | Rectangular | 1 | 0
POWER CONDUIT- (176) | A8a | POWER | 24.697 | 24.693 | 0.03% | PMH- (153) | PMH- (165) | 443222.8749 | 1824976.6671 | 443222.8749 | 1824989.9671 | Basic | No | 850.000mm | 1035.000mm | 0.000mm | <None> |  |  | 0 | 0 | <None> | 0 | 0 | 0 | 0 | 14.4 | 14.4 | 13.3 | 13.3 | 0° 0' 0.000" | 0° 0' 0.000" | Start to End | Start to End | Straight |  | 0 | 0 | 0 | 0 | 0 | 0 | 2 | Pipe | POWER | A8' Configuration | Rectangular | 1 | 0
POWER CONDUIT- (177) | A8a | POWER | 25.463 | 25.5 | -0.32% | PMH- (165) | PMH- (259) | 443222.8749 | 1824989.9671 | 443210.9749 | 1824989.9671 | Basic | No | 850.000mm | 1035.000mm | 0.000mm | <None> |  |  | 0 | 0 | <None> | 0 | 0 | 0 | 0 | 12.775 | 12.7751 | 11.275 | 11.2751 | 270° 0' 0.000" | 270° 0' 0.000" | Start to End | Start to End | Straight |  | 0 | 0 | 0 | 0 | 0 | 0 | 2 | Pipe | POWER | A8' Configuration | Rectangular | 1 | 0
POWER CONDUIT- (178) | A8a | POWER | 25.5 | 24.594 | 1.69% | PMH- (154) | PMH- (263) | 443210.9749 | 1824976.6671 | 443157.2749 | 1824976.6671 | Basic | No | 850.000mm | 1035.000mm | 0.000mm | <None> |  |  | 0 | 0 | <None> | 0 | 0 | 0 | 0 | 53.15 | 53.1577 | 51.825 | 51.8324 | 270° 0' 0.000" | 270° 0' 0.000" | Start to End | Start to End | Straight |  | 0 | 0 | 0 | 0 | 0 | 0 | 2 | Pipe | POWER | A8' Configuration | Rectangular | 0 | 0
POWER CONDUIT- (178) (1) | A8a | POWER | 24.594 | 24.594 | 0% | PMH- (263) | PMH- (264) | 443157.2749 | 1824976.6671 | 443145.3749 | 1824976.6671 | Basic | No | 850.000mm | 1035.000mm | 0.000mm | <None> |  |  | 0 | 0 | <None> | 0 | 0 | 0 | 0 | 13 | 13 | 11.9 | 11.9 | 270° 0' 0.000" | 270° 0' 0.000" | Start to End | Start to End | Straight |  | 0 | 0 | 0 | 0 | 0 | 0 | 2 | Pipe | POWER | A8' Configuration | Rectangular | 1 | 0
POWER CONDUIT- (178) (1) (1) | A8a | POWER | 24.594 | 25.872 | -2.47% | PMH- (264) | PMH- (164) | 443145.3749 | 1824976.6671 | 443093.5749 | 1824976.6671 | Basic | No | 850.000mm | 1035.000mm | 0.000mm | <None> |  |  | 0 | 0 | <None> | 0 | 0 | 0 | 0 | 51.25 | 51.2659 | 49.925 | 49.9402 | 270° 0' 0.000" | 270° 0' 0.000" | Start to End | Start to End | Straight |  | 0 | 0 | 0 | 0 | 0 | 0 | 2 | Pipe | POWER | A8' Configuration | Rectangular | 0 | 0
POWER CONDUIT- (179) | A6 | POWER | 25.46 | 25.57 | -0.32% | PMH- (259) | PMH- (239) | 443210.9749 | 1824989.9671 | 443176.4621 | 1824989.9671 | Basic | No | 1100.000mm | 1075.000mm | 0.000mm | <None> |  |  | 0 | 0 | <None> | 0 | 0 | 0 | 0 | 33.6378 | 33.638 | 30.2628 | 30.2629 | 270° 0' 0.000" | 270° 0' 0.000" | Start to End | Start to End | Straight |  | 0 | 0 | 0 | 0 | 0 | 0 | 2 | Pipe | POWER | A6 Configuration | Rectangular | 1 | 0
POWER CONDUIT- (179) (1) | A6 | POWER | 25.57 | 25.65 | -0.32% | PMH- (239) | PMH- (167) | 443176.4621 | 1824989.9671 | 443150.9912 | 1824989.9671 | Basic | No | 1100.000mm | 1075.000mm | 0.000mm | <None> |  |  | 0 | 0 | <None> | 0 | 0 | 0 | 0 | 25.4709 | 25.471 | 22.3459 | 22.346 | 270° 0' 0.000" | 270° 0' 0.000" | Start to End | Start to End | Straight |  | 0 | 0 | 0 | 0 | 0 | 0 | 2 | Pipe | POWER | A6 Configuration | Rectangular | 1 | 0
POWER CONDUIT- (180) | A6 | POWER | 25.65 | 25.788 | -0.32% | PMH- (167) | PMH- (168) | 443150.9912 | 1824989.9671 | 443107.8234 | 1824989.9671 | Basic | No | 1100.000mm | 1075.000mm | 0.000mm | <None> |  |  | 0 | 0 | <None> | 0 | 0 | 0 | 0 | 43.1678 | 43.168 | 41.9178 | 41.918 | 270° 0' 0.000" | 270° 0' 0.000" | Start to End | Start to End | Straight |  | 0 | 0 | 0 | 0 | 0 | 0 | 2 | Pipe | POWER | A6 Configuration | Rectangular | 1 | 0
POWER CONDUIT- (181) | A6 | POWER | 25.788 | 25.999 | -0.32% | PMH- (168) | PMH- (169) | 443107.8234 | 1824989.9671 | 443040.9276 | 1824989.9671 | Basic | No | 1100.000mm | 1075.000mm | 0.000mm | <None> |  |  | 0 | 0 | <None> | 0 | 0 | 0 | 0 | 66.8958 | 66.8961 | 65.0208 | 65.0211 | 270° 0' 0.000" | 270° 0' 0.000" | Start to End | Start to End | Straight |  | 0 | 0 | 0 | 0 | 0 | 0 | 2 | Pipe | POWER | A6 Configuration | Rectangular | 1 | 0
POWER CONDUIT- (182) | A6 | POWER | 25.999 | 26.163 | -0.32% | PMH- (169) | PMH- (170) | 443040.9276 | 1824989.9671 | 442989.089 | 1824989.9671 | Basic | No | 1100.000mm | 1075.000mm | 0.000mm | <None> |  |  | 0 | 0 | <None> | 0 | 0 | 0 | 0 | 51.8386 | 51.8388 | 48.0886 | 48.0888 | 269° 59' 60.000" | 269° 59' 60.000" | Start to End | Start to End | Straight |  | 0 | 0 | 0 | 0 | 0 | 0 | 2 | Pipe | POWER | A6 Configuration | Rectangular | 1 | 0
POWER CONDUIT- (183) | A6 | POWER | 26.163 | 25.64 | 1.29% | PMH- (170) | PMH- (171) | 442989.089 | 1824989.9671 | 442948.3749 | 1824989.9671 | Basic | No | 1100.000mm | 1075.000mm | 0.000mm | <None> |  |  | 0 | 0 | <None> | 0 | 0 | 0 | 0 | 39.7641 | 39.7676 | 36.3891 | 36.3921 | 270° 0' 0.000" | 270° 0' 0.000" | Start to End | Start to End | Straight |  | 0 | 0 | 0 | 0 | 0 | 0 | 2 | Pipe | POWER | A6 Configuration | Rectangular | 0 | 0
POWER CONDUIT- (184) | A6 | POWER | 25.832 | 25.87 | -0.32% | PMH- (164) | PMH- (172) | 443093.5749 | 1824976.6671 | 443081.6749 | 1824976.6671 | Basic | No | 1100.000mm | 1075.000mm | 0.000mm | <None> |  |  | 0 | 0 | <None> | 0 | 0 | 0 | 0 | 11.025 | 11.0251 | 7.65 | 7.65 | 270° 0' 0.000" | 270° 0' 0.000" | Start to End | Start to End | Straight |  | 0 | 0 | 0 | 0 | 0 | 0 | 2 | Pipe | POWER | A6 Configuration | Rectangular | 1 | 0
POWER CONDUIT- (185) | A8a | POWER | 25.91 | 26.118 | -0.32% | PMH- (172) | PMH- (173) | 443081.6749 | 1824976.6671 | 443016.0749 | 1824976.6671 | Basic | No | 850.000mm | 1035.000mm | 0.000mm | <None> |  |  | 0 | 0 | <None> | 0 | 0 | 0 | 0 | 67.35 | 67.3503 | 64.35 | 64.3503 | 270° 0' 0.000" | 270° 0' 0.000" | Start to End | Start to End | Straight |  | 0 | 0 | 0 | 0 | 0 | 0 | 2 | Pipe | POWER | A8' Configuration | Rectangular | 1 | 0
POWER CONDUIT- (186) | A8a | POWER | 25.67 | 25.863 | -0.48% | PMH- (141) | PMH- (261) | 443224.2749 | 1824837.3834 | 443184.1363 | 1824837.3834 | Basic | No | 850.000mm | 1035.000mm | 0.000mm | <None> |  |  | 0 | 0 | <None> | 0 | 0 | 0 | 0 | 40.696 | 40.6965 | 37.7136 | 37.7141 | 270° 0' 0.000" | 270° 0' 0.000" | Start to End | Start to End | Straight |  | 0 | 0 | 0 | 0 | 0 | 0 | 2 | Pipe | POWER | A8' Configuration | Rectangular | 1 | 0
POWER CONDUIT- (187) | A8a | POWER | 25.863 | 25.892 | -0.11% | PMH- (261) | PMH- (262) | 443184.1363 | 1824837.3834 | 443157.2749 | 1824837.3834 | Basic | No | 850.000mm | 1035.000mm | 0.000mm | <None> |  |  | 0 | 0 | <None> | 0 | 0 | 0 | 0 | 26.3144 | 26.3144 | 23.3364 | 23.3364 | 270° 0' 0.000" | 270° 0' 0.000" | Start to End | Start to End | Straight |  | 0 | 0 | 0 | 0 | 0 | 0 | 2 | Pipe | POWER | A8' Configuration | Rectangular | 1 | 0
POWER CONDUIT- (188) | B1 | POWER | 25.982 | 25.552 | 0.26% | PMH- (262) | PMH- (176) | 443157.2749 | 1824837.3834 | 443157.2749 | 1824670.6072 | Basic | No | 850.000mm | 945.000mm | 0.000mm | <None> |  |  | 0 | 0 | <None> | 0 | 0 | 0 | 0 | 165.8262 | 165.8267 | 163.0762 | 163.0767 | 180° 0' 0.000" | 180° 0' 0.000" | Start to End | Start to End | Straight |  | 0 | 0 | 0 | 0 | 0 | 0 | 2 | Pipe | POWER | B1 Configuration | Rectangular | 1 | 0
POWER CONDUIT- (189) | B1 | POWER | 25.552 | 25.425 | 0.25% | PMH- (176) | PMH- (177) | 443157.2749 | 1824670.6072 | 443157.2749 | 1824619.4671 | Basic | No | 850.000mm | 945.000mm | 0.000mm | <None> |  |  | 0 | 0 | <None> | 0 | 0 | 0 | 0 | 50.5901 | 50.5903 | 49.8901 | 49.8902 | 180° 0' 0.000" | 180° 0' 0.000" | Start to End | Start to End | Straight |  | 0 | 0 | 0 | 0 | 0 | 0 | 2 | Pipe | POWER | B1 Configuration | Rectangular | 1 | 0
POWER CONDUIT- (190) | B1 | POWER | 25.527 | 25.436 | 0.34% | PMH- (177) | PMH- (178) | 443157.2749 | 1824619.4671 | 443183.9354 | 1824619.4671 | Basic | No | 850.000mm | 945.000mm | 0.000mm | <None> |  |  | 0 | 0 | <None> | 0 | 0 | 0 | 0 | 26.1105 | 26.1107 | 25.4105 | 25.4107 | 90° 0' 0.000" | 90° 0' 0.000" | Start to End | Start to End | Straight |  | 0 | 0 | 0 | 0 | 0 | 0 | 2 | Pipe | POWER | B1 Configuration | Rectangular | 1 | 0
POWER CONDUIT- (191) | B1 | POWER | 25.436 | 25.276 | 0.59% | PMH- (178) | PMH- (179) | 443183.9354 | 1824619.4671 | 443210.9749 | 1824619.4671 | Basic | No | 850.000mm | 945.000mm | 0.000mm | <None> |  |  | 0 | 0 | <None> | 0 | 0 | 0 | 0 | 26.4895 | 26.49 | 24.1395 | 24.1399 | 90° 0' 0.000" | 90° 0' 0.000" | Start to End | Start to End | Straight |  | 0 | 0 | 0 | 0 | 0 | 0 | 2 | Pipe | POWER | B1 Configuration | Rectangular | 1 | 0
POWER CONDUIT- (192) | B1 | POWER | 25.276 | 25.458 | -0.34% | PMH- (179) | PMH- (180) | 443210.9749 | 1824619.4671 | 443210.9749 | 1824672.9871 | Basic | No | 850.000mm | 945.000mm | 0.000mm | <None> |  |  | 0 | 0 | <None> | 0 | 0 | 0 | 0 | 52.97 | 52.9704 | 50.62 | 50.6203 | 0° 0' 0.000" | 0° 0' 0.000" | Start to End | Start to End | Straight |  | 0 | 0 | 0 | 0 | 0 | 0 | 2 | Pipe | POWER | B1 Configuration | Rectangular | 1 | 0
POWER CONDUIT- (193) | B1 | POWER | 25.458 | 25.595 | -0.24% | PMH- (180) | PMH- (181) | 443210.9749 | 1824672.9871 | 443210.9749 | 1824730.6834 | Basic | No | 850.000mm | 945.000mm | 0.000mm | <None> |  |  | 0 | 0 | <None> | 0 | 0 | 0 | 0 | 57.6963 | 57.6965 | 55.1963 | 55.1965 | 0° 0' 0.000" | 0° 0' 0.000" | Start to End | Start to End | Straight |  | 0 | 0 | 0 | 0 | 0 | 0 | 2 | Pipe | POWER | B1 Configuration | Rectangular | 1 | 0
POWER CONDUIT- (194) | B1 | POWER | 25.065 | 25.065 | 0% | PMH- (181) | PMH- (182) | 443210.9749 | 1824730.6834 | 443224.2749 | 1824730.6834 | Basic | No | 850.000mm | 945.000mm | 0.000mm | <None> |  |  | 0 | 0 | <None> | 0 | 0 | 0 | 0 | 14.4 | 14.4 | 12.2 | 12.2 | 90° 0' 0.000" | 90° 0' 0.000" | Start to End | Start to End | Straight |  | 0 | 0 | 0 | 0 | 0 | 0 | 2 | Pipe | POWER | B1 Configuration | Rectangular | 1 | 0
POWER CONDUIT- (195) | B1 | POWER | 25.595 | 25.76 | -0.15% | PMH- (182) | PMH- (141) | 443224.2749 | 1824730.6834 | 443224.2749 | 1824837.3834 | Basic | No | 850.000mm | 945.000mm | 0.000mm | <None> |  |  | 0 | 0 | <None> | 0 | 0 | 0 | 0 | 105.3749 | 105.375 | 102.3999 | 102.4 | 359° 59' 60.000" | 359° 59' 60.000" | Start to End | Start to End | Straight |  | 0 | 0 | 0 | 0 | 0 | 0 | 2 | Pipe | POWER | B1 Configuration | Rectangular | 1 | 0
POWER CONDUIT- (196) | B1 | POWER | 23.452 | 23.452 | 0% | PMH- (130) | PMH- (258) | 443145.3749 | 1824606.1671 | 443145.3749 | 1824619.4671 | Basic | No | 850.000mm | 945.000mm | 0.000mm | <None> |  |  | 0 | 0 | <None> | 0 | 0 | 0 | 0 | 14.4105 | 14.4105 | 12.2 | 12.2 | 0° 0' 0.000" | 0° 0' 0.000" | Start to End | Start to End | Straight |  | 0 | 0 | 0 | 0 | 0 | 0 | 2 | Pipe | POWER | B1 Configuration | Rectangular | 1 | 0
POWER CONDUIT- (196) (1) | B1 | POWER | 23.452 | 25.603 | -3.13% | PMH- (258) | PMH- (183) | 443145.3749 | 1824619.4671 | 443145.3749 | 1824688.1471 | Basic | No | 850.000mm | 945.000mm | 0.000mm | <None> |  |  | 0 | 0 | <None> | 0 | 0 | 0 | 0 | 68.13 | 68.1639 | 65.78 | 65.8122 | 359° 59' 60.000" | 359° 59' 60.000" | Start to End | Start to End | Straight |  | 0 | 0 | 0 | 0 | 0 | 0 | 2 | Pipe | POWER | B1 Configuration | Rectangular | 0 | 0
POWER CONDUIT- (197) | B1 | POWER | 25.603 | 25.753 | -0.22% | PMH- (183) | PMH- (184) | 443145.3749 | 1824688.1471 | 443145.3749 | 1824757.7492 | Basic | No | 850.000mm | 945.000mm | 0.000mm | <None> |  |  | 0 | 0 | <None> | 0 | 0 | 0 | 0 | 69.0521 | 69.0523 | 66.7021 | 66.7023 | 0° 0' 0.000" | 0° 0' 0.000" | Start to End | Start to End | Straight |  | 0 | 0 | 0 | 0 | 0 | 0 | 2 | Pipe | POWER | B1 Configuration | Rectangular | 1 | 0
POWER CONDUIT- (198) | B1 | POWER | 25.753 | 25.982 | -0.44% | PMH- (184) | PMH- (185) | 443145.3749 | 1824757.7492 | 443093.5749 | 1824757.7492 | Basic | No | 850.000mm | 945.000mm | 0.000mm | <None> |  |  | 0 | 0 | <None> | 0 | 0 | 0 | 0 | 50.7 | 50.7005 | 48.5 | 48.5005 | 270° 0' 0.000" | 270° 0' 0.000" | Start to End | Start to End | Straight |  | 0 | 0 | 0 | 0 | 0 | 0 | 2 | Pipe | POWER | B1 Configuration | Rectangular | 1 | 0
POWER CONDUIT- (199) | B1 | POWER | 25.982 | 25.95 | 0.08% | PMH- (185) | PMH- (186) | 443093.5749 | 1824757.7492 | 443093.5749 | 1824718.191 | Basic | No | 850.000mm | 945.000mm | 0.000mm | <None> |  |  | 0 | 0 | <None> | 0 | 0 | 0 | 0 | 39.0082 | 39.0082 | 36.6582 | 36.6582 | 180° 0' 0.000" | 180° 0' 0.000" | Start to End | Start to End | Straight |  | 0 | 0 | 0 | 0 | 0 | 0 | 2 | Pipe | POWER | B1 Configuration | Rectangular | 1 | 0
POWER CONDUIT- (200) | B1 | POWER | 25.95 | 25.818 | 0.2% | PMH- (186) | PMH- (187) | 443093.5749 | 1824718.191 | 443093.5749 | 1824652.3254 | Basic | No | 850.000mm | 945.000mm | 0.000mm | <None> |  |  | 0 | 0 | <None> | 0 | 0 | 0 | 0 | 65.8657 | 65.8658 | 63.5157 | 63.5158 | 180° 0' 0.000" | 180° 0' 0.000" | Start to End | Start to End | Straight |  | 0 | 0 | 0 | 0 | 0 | 0 | 2 | Pipe | POWER | B1 Configuration | Rectangular | 1 | 0
POWER CONDUIT- (201) | B1 | POWER | 25.32 | 25.32 | 0% | PMH- (187) | PMH- (188) | 443093.5749 | 1824652.3254 | 443081.6749 | 1824652.3254 | Basic | No | 850.000mm | 945.000mm | 0.000mm | <None> |  |  | 0 | 0 | <None> | 0 | 0 | 0 | 0 | 13.0087 | 13.0087 | 10.8 | 10.8 | 270° 0' 0.000" | 270° 0' 0.000" | Start to End | Start to End | Straight |  | 0 | 0 | 0 | 0 | 0 | 0 | 2 | Pipe | POWER | B1 Configuration | Rectangular | 1 | 0
POWER CONDUIT- (202) | B1 | POWER | 25.818 | 25.889 | -0.2% | PMH- (188) | PMH- (189) | 443081.6749 | 1824652.3254 | 443081.6749 | 1824687.5196 | Basic | No | 850.000mm | 945.000mm | 0.000mm | <None> |  |  | 0 | 0 | <None> | 0 | 0 | 0 | 0 | 34.7193 | 34.7193 | 32.2193 | 32.2193 | 0° 0' 0.000" | 0° 0' 0.000" | Start to End | Start to End | Straight |  | 0 | 0 | 0 | 0 | 0 | 0 | 2 | Pipe | POWER | B1 Configuration | Rectangular | 1 | 0
POWER CONDUIT- (203) | B1 | POWER | 25.889 | 25.982 | -0.13% | PMH- (189) | PMH- (190) | 443081.6749 | 1824687.5196 | 443081.6749 | 1824757.7492 | Basic | No | 850.000mm | 945.000mm | 0.000mm | <None> |  |  | 0 | 0 | <None> | 0 | 0 | 0 | 0 | 69.6796 | 69.6796 | 67.3296 | 67.3296 | 0° 0' 0.000" | 0° 0' 0.000" | Start to End | Start to End | Straight |  | 0 | 0 | 0 | 0 | 0 | 0 | 2 | Pipe | POWER | B1 Configuration | Rectangular | 1 | 0
POWER CONDUIT- (204) | B1 | POWER | 25.982 | 26.154 | -0.68% | PMH- (190) | PMH- (191) | 443081.6749 | 1824757.7492 | 443056.5019 | 1824757.7492 | Basic | No | 850.000mm | 945.000mm | 0.000mm | <None> |  |  | 0 | 0 | <None> | 0 | 0 | 0 | 0 | 24.623 | 24.6236 | 22.423 | 22.4235 | 270° 0' 0.000" | 270° 0' 0.000" | Start to End | Start to End | Straight |  | 0 | 0 | 0 | 0 | 0 | 0 | 2 | Pipe | POWER | B1 Configuration | Rectangular | 1 | 0
POWER CONDUIT- (205) | B1 | POWER | 25.654 | 25.654 | 0% | PMH- (191) | PMH- (192) | 443056.5019 | 1824757.7492 | 443056.5019 | 1824769.6492 | Basic | No | 850.000mm | 945.000mm | 0.000mm | <None> |  |  | 0 | 0 | <None> | 0 | 0 | 0 | 0 | 13.015 | 13.015 | 10.8 | 10.8 | 0° 0' 0.000" | 0° 0' 0.000" | Start to End | Start to End | Straight |  | 0 | 0 | 0 | 0 | 0 | 0 | 2 | Pipe | POWER | B1 Configuration | Rectangular | 1 | 0
POWER CONDUIT- (206) | B1 | POWER | 26.154 | 26.039 | 0.36% | PMH- (192) | PMH- (193) | 443056.5019 | 1824769.6492 | 443088.5397 | 1824769.6492 | Basic | No | 850.000mm | 945.000mm | 0.000mm | <None> |  |  | 0 | 0 | <None> | 0 | 0 | 0 | 0 | 31.4128 | 31.413 | 28.9128 | 28.913 | 90° 0' 0.000" | 90° 0' 0.000" | Start to End | Start to End | Straight |  | 0 | 0 | 0 | 0 | 0 | 0 | 2 | Pipe | POWER | B1 Configuration | Rectangular | 1 | 0
POWER CONDUIT- (207) | B1 | POWER | 26.039 | 25.795 | 0.43% | PMH- (193) | PMH- (194) | 443088.5397 | 1824769.6492 | 443145.3749 | 1824769.6492 | Basic | No | 850.000mm | 945.000mm | 0.000mm | <None> |  |  | 0 | 0 | <None> | 0 | 0 | 0 | 0 | 56.2852 | 56.2857 | 53.9352 | 53.9357 | 90° 0' 0.000" | 90° 0' 0.000" | Start to End | Start to End | Straight |  | 0 | 0 | 0 | 0 | 0 | 0 | 2 | Pipe | POWER | B1 Configuration | Rectangular | 1 | 0
POWER CONDUIT- (208) | B1 | POWER | 25.795 | 25.949 | -0.39% | PMH- (194) | PMH- (195) | 443145.3749 | 1824769.6492 | 443145.3749 | 1824808.9685 | Basic | No | 850.000mm | 945.000mm | 0.000mm | <None> |  |  | 0 | 0 | <None> | 0 | 0 | 0 | 0 | 38.7693 | 38.7696 | 36.4193 | 36.4195 | 0° 0' 0.000" | 0° 0' 0.000" | Start to End | Start to End | Straight |  | 0 | 0 | 0 | 0 | 0 | 0 | 2 | Pipe | POWER | B1 Configuration | Rectangular | 1 | 0
POWER CONDUIT- (209) | B1 | POWER | 25.949 | 25.982 | -0.12% | PMH- (195) | PMH- (196) | 443145.3749 | 1824808.9685 | 443145.3749 | 1824837.3834 | Basic | No | 850.000mm | 945.000mm | 0.000mm | <None> |  |  | 0 | 0 | <None> | 0 | 0 | 0 | 0 | 27.8757 | 27.8757 | 25.5149 | 25.5149 | 0° 0' 0.000" | 0° 0' 0.000" | Start to End | Start to End | Straight |  | 0 | 0 | 0 | 0 | 0 | 0 | 2 | Pipe | POWER | B1 Configuration | Rectangular | 1 | 0
POWER CONDUIT- (210) | A6 | POWER | 25.852 | 25.852 | 0% | PMH- (262) | PMH- (196) | 443157.2749 | 1824837.3834 | 443145.3749 | 1824837.3834 | Basic | No | 1100.000mm | 1075.000mm | 0.000mm | <None> |  |  | 0 | 0 | <None> | 0 | 0 | 0 | 0 | 13.7808 | 13.7808 | 10.8 | 10.8 | 270° 0' 0.000" | 270° 0' 0.000" | Start to End | Start to End | Straight |  | 0 | 0 | 0 | 0 | 0 | 0 | 2 | Pipe | POWER | A6 Configuration | Rectangular | 1 | 0
POWER CONDUIT- (211) | A6 | POWER | 25.852 | 26.22 | -0.43% | PMH- (196) | PMH- (197) | 443145.3749 | 1824837.3834 | 443058.7552 | 1824837.3834 | Basic | No | 1100.000mm | 1075.000mm | 0.000mm | <None> |  |  | 0 | 0 | <None> | 0 | 0 | 0 | 0 | 85.2947 | 85.2955 | 81.5447 | 81.5454 | 270° 0' 0.000" | 270° 0' 0.000" | Start to End | Start to End | Straight |  | 0 | 0 | 0 | 0 | 0 | 0 | 2 | Pipe | POWER | A6 Configuration | Rectangular | 1 | 0
POWER CONDUIT- (212) | A6 | POWER | 26.22 | 26.261 | -0.13% | PMH- (197) | PMH- (198) | 443058.7552 | 1824837.3834 | 443027.9749 | 1824837.3834 | Basic | No | 1100.000mm | 1075.000mm | 0.000mm | <None> |  |  | 0 | 0 | <None> | 0 | 0 | 0 | 0 | 30.233 | 30.233 | 27.2553 | 27.2553 | 270° 0' 0.000" | 270° 0' 0.000" | Start to End | Start to End | Straight |  | 0 | 0 | 0 | 0 | 0 | 0 | 2 | Pipe | POWER | A6 Configuration | Rectangular | 1 | 0
POWER CONDUIT- (213) | A6 | POWER | 26.261 | 26.464 | -0.59% | PMH- (199) | PMH- (200) | 443016.0749 | 1824837.3834 | 442981.9542 | 1824837.3834 | Basic | No | 1100.000mm | 1075.000mm | 0.000mm | <None> |  |  | 0 | 0 | <None> | 0 | 0 | 0 | 0 | 32.7957 | 32.7964 | 29.0457 | 29.0462 | 270° 0' 0.000" | 270° 0' 0.000" | Start to End | Start to End | Straight |  | 0 | 0 | 0 | 0 | 0 | 0 | 2 | Pipe | POWER | A6 Configuration | Rectangular | 1 | 0
POWER CONDUIT- (214) | A6 | POWER | 26.464 | 26.532 | -0.2% | PMH- (200) | PMH- (201) | 442981.9542 | 1824837.3834 | 442948.3749 | 1824837.3834 | Basic | No | 1100.000mm | 1075.000mm | 0.000mm | <None> |  |  | 0 | 0 | <None> | 0 | 0 | 0 | 0 | 33.0317 | 33.0318 | 30.0543 | 30.0543 | 270° 0' 0.000" | 270° 0' 0.000" | Start to End | Start to End | Straight |  | 0 | 0 | 0 | 0 | 0 | 0 | 2 | Pipe | POWER | A6 Configuration | Rectangular | 1 | 0
POWER CONDUIT- (215) | B1 | POWER | 26 | 26.079 | -0.14% | PMH- (172) | PMH- (202) | 443081.6749 | 1824976.6671 | 443081.6749 | 1824921.6865 | Basic | No | 850.000mm | 945.000mm | 0.000mm | <None> |  |  | 0 | 0 | <None> | 0 | 0 | 0 | 0 | 54.4498 | 54.4498 | 52.0814 | 52.0814 | 180° 0' 0.000" | 180° 0' 0.000" | Start to End | Start to End | Straight |  | 0 | 0 | 0 | 0 | 0 | 0 | 2 | Pipe | POWER | B1 Configuration | Rectangular | 1 | 0
POWER CONDUIT- (216) | B1 | POWER | 26.079 | 26.216 | -0.19% | PMH- (202) | PMH- (203) | 443081.6749 | 1824921.6865 | 443081.6749 | 1824850.6834 | Basic | No | 850.000mm | 945.000mm | 0.000mm | <None> |  |  | 0 | 0 | <None> | 0 | 0 | 0 | 0 | 70.4532 | 70.4533 | 68.1024 | 68.1025 | 180° 0' 0.000" | 180° 0' 0.000" | Start to End | Start to End | Straight |  | 0 | 0 | 0 | 0 | 0 | 0 | 2 | Pipe | POWER | B1 Configuration | Rectangular | 1 | 0
POWER CONDUIT- (217) | B1 | POWER | 26.216 | 26.391 | -0.33% | PMH- (203) | PMH- (204) | 443081.6749 | 1824850.6834 | 443027.9749 | 1824850.6834 | Basic | No | 850.000mm | 945.000mm | 0.000mm | <None> |  |  | 0 | 0 | <None> | 0 | 0 | 0 | 0 | 52.6 | 52.6003 | 50.4 | 50.4003 | 270° 0' 0.000" | 270° 0' 0.000" | Start to End | Start to End | Straight |  | 0 | 0 | 0 | 0 | 0 | 0 | 2 | Pipe | POWER | B1 Configuration | Rectangular | 1 | 0
POWER CONDUIT- (218) | B1 | POWER | 26.391 | 26.371 | 0.07% | PMH- (204) | PMH- (205) | 443027.9749 | 1824850.6834 | 443027.9749 | 1824882.0768 | Basic | No | 850.000mm | 945.000mm | 0.000mm | <None> |  |  | 0 | 0 | <None> | 0 | 0 | 0 | 0 | 30.8435 | 30.8435 | 28.4935 | 28.4935 | 0° 0' 0.000" | 0° 0' 0.000" | Start to End | Start to End | Straight |  | 0 | 0 | 0 | 0 | 0 | 0 | 2 | Pipe | POWER | B1 Configuration | Rectangular | 1 | 0
POWER CONDUIT- (219) | B1 | POWER | 26.371 | 26.227 | 0.22% | PMH- (205) | PMH- (206) | 443027.9749 | 1824882.0768 | 443027.9749 | 1824948.2122 | Basic | No | 850.000mm | 945.000mm | 0.000mm | <None> |  |  | 0 | 0 | <None> | 0 | 0 | 0 | 0 | 66.1354 | 66.1355 | 63.7854 | 63.7855 | 0° 0' 0.000" | 0° 0' 0.000" | Start to End | Start to End | Straight |  | 0 | 0 | 0 | 0 | 0 | 0 | 2 | Pipe | POWER | B1 Configuration | Rectangular | 1 | 0
POWER CONDUIT- (220) | B1 | POWER | 25.674 | 25.674 | 0% | PMH- (206) | PMH- (207) | 443027.9749 | 1824948.2122 | 443016.0749 | 1824948.2122 | Basic | No | 850.000mm | 945.000mm | 0.000mm | <None> |  |  | 0 | 0 | <None> | 0 | 0 | 0 | 0 | 13 | 13 | 10.8 | 10.8 | 270° 0' 0.000" | 270° 0' 0.000" | Start to End | Start to End | Straight |  | 0 | 0 | 0 | 0 | 0 | 0 | 2 | Pipe | POWER | B1 Configuration | Rectangular | 1 | 0
POWER CONDUIT- (221) | B1 | POWER | 26.227 | 26.208 | 0.07% | PMH- (207) | PMH- (173) | 443016.0749 | 1824948.2122 | 443016.0749 | 1824976.6671 | Basic | No | 850.000mm | 945.000mm | 0.000mm | <None> |  |  | 0 | 0 | <None> | 0 | 0 | 0 | 0 | 27.9068 | 27.9068 | 25.7049 | 25.7049 | 0° 0' 0.000" | 0° 0' 0.000" | Start to End | Start to End | Straight |  | 0 | 0 | 0 | 0 | 0 | 0 | 2 | Pipe | POWER | B1 Configuration | Rectangular | 1 | 0
POWER CONDUIT- (222) | A6 | POWER | 26.078 | 26.235 | -0.32% | PMH- (173) | PMH- (208) | 443016.0749 | 1824976.6671 | 442966.5632 | 1824976.6671 | Basic | No | 1100.000mm | 1075.000mm | 0.000mm | <None> |  |  | 0 | 0 | <None> | 0 | 0 | 0 | 0 | 48.6367 | 48.637 | 45.8867 | 45.8869 | 270° 0' 0.000" | 270° 0' 0.000" | Start to End | Start to End | Straight |  | 0 | 0 | 0 | 0 | 0 | 0 | 2 | Pipe | POWER | A6 Configuration | Rectangular | 1 | 0
POWER CONDUIT- (223) | A6 | POWER | 26.235 | 26.256 | -0.12% | PMH- (208) | PMH- (209) | 442966.5632 | 1824976.6671 | 442948.3749 | 1824976.6671 | Basic | No | 1100.000mm | 1075.000mm | 0.000mm | <None> |  |  | 0 | 0 | <None> | 0 | 0 | 0 | 0 | 17.6428 | 17.6428 | 16.9383 | 16.9383 | 270° 0' 0.000" | 270° 0' 0.000" | Start to End | Start to End | Straight |  | 0 | 0 | 0 | 0 | 0 | 0 | 2 | Pipe | POWER | A6 Configuration | Rectangular | 1 | 0
POWER CONDUIT- (224) | A8a | POWER | 25.68 | 25.68 | 0% | PMH- (171) | PMH- (267) | 442948.3749 | 1824989.9671 | 442935.0749 | 1824989.9671 | Basic | No | 850.000mm | 1035.000mm | 0.000mm | <None> |  |  | 0 | 0 | <None> | 0 | 0 | 0 | 0 | 14.8 | 14.8 | 12.2 | 12.2 | 270° 0' 0.000" | 270° 0' 0.000" | Start to End | Start to End | Straight |  | 0 | 0 | 0 | 0 | 0 | 0 | 2 | Pipe | POWER | A8' Configuration | Rectangular | 1 | 0
POWER CONDUIT- (224) (1) | A8a | POWER | 25.68 | 25.979 | -0.89% | PMH- (267) | PMH- (253) | 442935.0749 | 1824989.9671 | 442901.5466 | 1824989.9671 | Basic | No | 850.000mm | 1035.000mm | 0.000mm | <None> |  |  | 0 | 0 | <None> | 0 | 0 | 0 | 0 | 32.9783 | 32.9797 | 30.3783 | 30.3795 | 270° 0' 0.000" | 270° 0' 0.000" | Start to End | Start to End | Straight |  | 0 | 0 | 0 | 0 | 0 | 0 | 2 | Pipe | POWER | A8' Configuration | Rectangular | 1 | 0
POWER CONDUIT- (225) | A8a | POWER | 25.979 | 25.979 | 0% | PMH- (253) | PMH- (252) | 442901.5466 | 1824989.9671 | 442901.5466 | 1824976.6671 | Basic | No | 850.000mm | 1035.000mm | 0.000mm | <None> |  |  | 0 | 0 | <None> | 0 | 0 | 0 | 0 | 14.4 | 14.4 | 12.2 | 12.2 | 180° 0' 0.000" | 180° 0' 0.000" | Start to End | Start to End | Straight |  | 0 | 0 | 0 | 0 | 0 | 0 | 2 | Pipe | POWER | A8' Configuration | Rectangular | 1 | 0
POWER CONDUIT- (226) | A8a | POWER | 26.481 | 26.296 | 0.55% | PMH- (252) | PMH- (251) | 442901.5466 | 1824976.6671 | 442935.0749 | 1824976.6671 | Basic | No | 850.000mm | 1035.000mm | 0.000mm | <None> |  |  | 0 | 0 | <None> | 0 | 0 | 0 | 0 | 32.9783 | 32.9788 | 30.3783 | 30.3788 | 90° 0' 0.000" | 90° 0' 0.000" | Start to End | Start to End | Straight |  | 0 | 0 | 0 | 0 | 0 | 0 | 2 | Pipe | POWER | A8' Configuration | Rectangular | 1 | 0
POWER CONDUIT- (227) | A8a | POWER | 26.296 | 26.431 | -0.38% | PMH- (251) | PMH- (283) | 442935.0749 | 1824976.6671 | 442935.0749 | 1824941.2051 | Basic | No | 850.000mm | 1035.000mm | 0.000mm | <None> |  |  | 0 | 0 | <None> | 0 | 0 | 0 | 0 | 34.912 | 34.9123 | 31.937 | 31.9373 | 180° 0' 0.000" | 180° 0' 0.000" | Start to End | Start to End | Straight |  | 0 | 0 | 0 | 0 | 0 | 0 | 2 | Pipe | POWER | A8' Configuration | Rectangular | 1 | 0
POWER CONDUIT- (228) | A8a | POWER | 26.431 | 26.544 | -0.07% | PMH- (283) | PMH- (250) | 442935.0749 | 1824941.2051 | 442935.0749 | 1824787.7568 | Basic | No | 850.000mm | 1035.000mm | 0.000mm | <None> |  |  | 0 | 0 | <None> | 0 | 0 | 0 | 0 | 153.4482 | 153.4483 | 149.6982 | 149.6983 | 180° 0' 0.000" | 180° 0' 0.000" | Start to End | Start to End | Straight |  | 0 | 0 | 0 | 0 | 0 | 0 | 2 | Pipe | POWER | A8' Configuration | Rectangular | 1 | 0
POWER CONDUIT- (229) | A8a | POWER | 26.544 | 26.407 | 0.21% | PMH- (250) | PMH- (248) | 442935.0749 | 1824787.7568 | 442935.0749 | 1824721.2573 | Basic | No | 850.000mm | 1035.000mm | 0.000mm | <None> |  |  | 0 | 0 | <None> | 0 | 0 | 0 | 0 | 66.4995 | 66.4996 | 62.7495 | 62.7496 | 180° 0' 0.000" | 180° 0' 0.000" | Start to End | Start to End | Straight |  | 0 | 0 | 0 | 0 | 0 | 0 | 2 | Pipe | POWER | A8' Configuration | Rectangular | 1 | 0
POWER CONDUIT- (230) | A8a | POWER | 26.407 | 26.269 | 0.21% | PMH- (248) | PMH- (247) | 442935.0749 | 1824721.2573 | 442935.0749 | 1824654.4888 | Basic | No | 850.000mm | 1035.000mm | 0.000mm | <None> |  |  | 0 | 0 | <None> | 0 | 0 | 0 | 0 | 66.7685 | 66.7686 | 63.0185 | 63.0186 | 180° 0' 0.000" | 180° 0' 0.000" | Start to End | Start to End | Straight |  | 0 | 0 | 0 | 0 | 0 | 0 | 2 | Pipe | POWER | A8' Configuration | Rectangular | 1 | 0
POWER CONDUIT- (231) | A8a | POWER | 26.269 | 25.505 | 2.18% | PMH- (247) | PMH- (254) | 442935.0749 | 1824654.4888 | 442935.0749 | 1824619.4671 | Basic | No | 850.000mm | 1035.000mm | 0.000mm | <None> |  |  | 0 | 0 | <None> | 0 | 0 | 0 | 0 | 34.4717 | 34.4802 | 31.4967 | 31.5042 | 180° 0' 0.000" | 180° 0' 0.000" | Start to End | Start to End | Straight |  | 0 | 0 | 0 | 0 | 0 | 0 | 2 | Pipe | POWER | A8' Configuration | Rectangular | 0 | 0
POWER CONDUIT- (231) (1) | A8a | POWER | 25.505 | 25.505 | 0% | PMH- (254) | <None> | 442935.0749 | 1824619.4671 | 442935.0749 | 1824606.1671 | Basic | No | 850.000mm | 1035.000mm | 0.000mm | <None> |  |  | 0 | 0 | <None> | 0 | 0 | 0 | 0 | 13.8609 | 13.8609 | 12.75 | 12.75 | 180° 0' 0.000" | 180° 0' 0.000" | Start to End | Start to End | Straight |  | 0 | 0 | 0 | 0 | 0 | 0 | 2 | Pipe | POWER | A8' Configuration | Rectangular | 2 | 0
POWER CONDUIT- (232) | A8a | POWER | 24.803 | 24.846 | -0.32% | PMH- (246) | PMH- (245) | 442935.0749 | 1824606.1671 | 442948.3749 | 1824606.1671 | Basic | No | 850.000mm | 1035.000mm | 0.000mm | <None> |  |  | 0 | 0 | <None> | 0 | 0 | 0 | 0 | 14.8054 | 14.8055 | 12.75 | 12.7501 | 90° 0' 0.000" | 90° 0' 0.000" | Start to End | Start to End | Straight |  | 0 | 0 | 0 | 0 | 0 | 0 | 2 | Pipe | POWER | A8' Configuration | Rectangular | 1 | 0
POWER CONDUIT- (233) | B2a | POWER | 26.562 | 25.763 | 2.22% | PMH- (219) | PMH- (171) | 442948.3749 | 1825025.9914 | 442948.3749 | 1824989.9671 | Basic | No | 850.000mm | 945.000mm | 0.000mm | <None> |  |  | 0 | 0 | <None> | 0 | 0 | 0 | 0 | 35.4766 | 35.4856 | 34.3743 | 34.3828 | 180° 0' 0.000" | 180° 0' 0.000" | Start to End | Start to End | Straight |  | 0 | 0 | 0 | 0 | 0 | 0 | 2 | Pipe | POWER | B2' Configuration | Rectangular | 0 | 0
POWER CONDUIT- (234) | B1 | POWER | 25.763 | 25.763 | 0% | PMH- (171) | PMH- (209) | 442948.3749 | 1824989.9671 | 442948.3749 | 1824976.6671 | Basic | No | 850.000mm | 945.000mm | 0.000mm | <None> |  |  | 0 | 0 | <None> | 0 | 0 | 0 | 0 | 14.8054 | 14.8054 | 12.75 | 12.75 | 180° 0' 0.000" | 180° 0' 0.000" | Start to End | Start to End | Straight |  | 0 | 0 | 0 | 0 | 0 | 0 | 2 | Pipe | POWER | B1 Configuration | Rectangular | 1 | 0
POWER CONDUIT- (235) | A8a | POWER | 25.673 | 26.52 | -1.09% | PMH- (209) | PMH- (284) | 442948.3749 | 1824976.6671 | 442948.3749 | 1824898.7823 | Basic | No | 850.000mm | 1035.000mm | 0.000mm | <None> |  |  | 0 | 0 | <None> | 0 | 0 | 0 | 0 | 76.9348 | 76.9394 | 76.0098 | 76.0143 | 180° 0' 0.000" | 180° 0' 0.000" | Start to End | Start to End | Straight |  | 0 | 0 | 0 | 0 | 0 | 0 | 2 | Pipe | POWER | A8' Configuration | Rectangular | 0 | 0
POWER CONDUIT- (236) | A8a | POWER | 26.52 | 26.572 | -0.08% | PMH- (284) | PMH- (201) | 442948.3749 | 1824898.7823 | 442948.3749 | 1824837.3834 | Basic | No | 850.000mm | 1035.000mm | 0.000mm | <None> |  |  | 0 | 0 | <None> | 0 | 0 | 0 | 0 | 62.3489 | 62.349 | 58.9739 | 58.974 | 180° 0' 0.000" | 180° 0' 0.000" | Start to End | Start to End | Straight |  | 0 | 0 | 0 | 0 | 0 | 0 | 2 | Pipe | POWER | A8' Configuration | Rectangular | 1 | 0
POWER CONDUIT- (237) | B1 | POWER | 26.662 | 26.588 | 0.1% | PMH- (201) | PMH- (221) | 442948.3749 | 1824837.3834 | 442948.3749 | 1824765.3374 | Basic | No | 850.000mm | 945.000mm | 0.000mm | <None> |  |  | 0 | 0 | <None> | 0 | 0 | 0 | 0 | 71.096 | 71.096 | 68.346 | 68.346 | 180° 0' 0.000" | 180° 0' 0.000" | Start to End | Start to End | Straight |  | 0 | 0 | 0 | 0 | 0 | 0 | 2 | Pipe | POWER | B1 Configuration | Rectangular | 1 | 0
POWER CONDUIT- (238) | B1 | POWER | 26.588 | 26.547 | 0.21% | PMH- (221) | <None> | 442948.3749 | 1824765.3374 | 442948.3749 | 1824745.8171 | Basic | No | 850.000mm | 945.000mm | 0.000mm | <None> |  |  | 0 | 0 | <None> | 0 | 0 | 0 | 0 | 19.5281 | 19.5282 | 18.2704 | 18.2704 | 180° 0' 0.000" | 180° 0' 0.000" | Start to End | Start to End | Straight |  | 0 | 0 | 0 | 0 | 0 | 0 | 2 | Pipe | POWER | B1 Configuration | Rectangular | 2 | 0
POWER CONDUIT- (238) (1) | B1 | POWER | 26.547 | 26.406 | 0.21% | <None> | PMH- (222) | 442948.3749 | 1824745.8171 | 442948.3749 | 1824677.353 | Basic | No | 850.000mm | 945.000mm | 0.000mm | <None> |  |  | 0 | 0 | <None> | 0 | 0 | 0 | 0 | 68.4663 | 68.4664 | 67.2141 | 67.2142 | 180° 0' 0.000" | 180° 0' 0.000" | Start to End | Start to End | Straight |  | 0 | 0 | 0 | 0 | 0 | 0 | 2 | Pipe | POWER | B1 Configuration | Rectangular | 2 | 0
POWER CONDUIT- (239) | B1 | POWER | 26.406 | 25.506 | 1.26% | PMH- (222) | PMH- (245) | 442948.3749 | 1824677.353 | 442948.3749 | 1824606.1671 | Basic | No | 850.000mm | 945.000mm | 0.000mm | <None> |  |  | 0 | 0 | <None> | 0 | 0 | 0 | 0 | 72.1359 | 72.1415 | 69.9359 | 69.9415 | 180° 0' 0.000" | 180° 0' 0.000" | Start to End | Start to End | Straight |  | 0 | 0 | 0 | 0 | 0 | 0 | 2 | Pipe | POWER | B1 Configuration | Rectangular | 0 | 0
POWER CONDUIT- (240) | A6 | POWER | 24.806 | 25.614 | -1.12% | PMH- (245) | PMH- (223) | 442948.3749 | 1824606.1671 | 443020.2519 | 1824606.1671 | Basic | No | 1100.000mm | 1075.000mm | 0.000mm | <None> |  |  | 0 | 0 | <None> | 0 | 0 | 0 | 0 | 71.3282 | 71.3327 | 71.877 | 71.8816 | 90° 0' 0.000" | 90° 0' 0.000" | Start to End | Start to End | Straight |  | 0 | 0 | 0 | 0 | 0 | 0 | 2 | Pipe | POWER | A6 Configuration | Rectangular | 0 | 0
POWER CONDUIT- (241) | A6 | POWER | 25.614 | 25.148 | 0.57% | PMH- (223) | PMH- (224) | 443020.2519 | 1824606.1671 | 443102.6533 | 1824606.1671 | Basic | No | 1100.000mm | 1075.000mm | 0.000mm | <None> |  |  | 0 | 0 | <None> | 0 | 0 | 0 | 0 | 82.4014 | 82.4027 | 82.4014 | 82.4027 | 90° 0' 0.000" | 90° 0' 0.000" | Start to End | Start to End | Straight |  | 0 | 0 | 0 | 0 | 0 | 0 | 2 | Pipe | POWER | A6 Configuration | Rectangular | 1 | 0
POWER CONDUIT- (242) | A6 | POWER | 25.148 | 24.162 | 2.31% | PMH- (224) | PMH- (130) | 443102.6533 | 1824606.1671 | 443145.3749 | 1824606.1671 | Basic | No | 1100.000mm | 1075.000mm | 0.000mm | <None> |  |  | 0 | 0 | <None> | 0 | 0 | 0 | 0 | 42.7216 | 42.733 | 41.2216 | 41.2326 | 90° 0' 0.000" | 90° 0' 0.000" | Start to End | Start to End | Straight |  | 0 | 0 | 0 | 0 | 0 | 0 | 2 | Pipe | POWER | A6 Configuration | Rectangular | 0 | 0
POWER CONDUIT- (243) | B2a | POWER | 25.506 | 25.293 | 0.49% | PMH- (245) | PMH- (225) | 442948.3749 | 1824606.1671 | 442948.3749 | 1824562.4671 | Basic | No | 850.000mm | 945.000mm | 0.000mm | <None> |  |  | 0 | 0 | <None> | 0 | 0 | 0 | 0 | 42.2003 | 42.2008 | 42.05 | 42.0505 | 180° 0' 0.000" | 180° 0' 0.000" | Start to End | Start to End | Straight |  | 0 | 0 | 0 | 0 | 0 | 0 | 2 | Pipe | POWER | B2' Configuration | Rectangular | 1 | 0
POWER CONDUIT- (244) (1) | B2a | POWER | 24.075 | 26.378 | -3.57% | <None> | PMH- (226) | 442948.352 | 1824562.4671 | 442883.8722 | 1824562.4671 | Basic | No | 850.000mm | 945.000mm | 0.000mm | <None> |  |  | 0 | 0 | <None> | 0 | 0 | 0 | 0 | 64.4822 | 64.5233 | 63.3804 | 63.4208 | 270° 0' 0.000" | 270° 0' 0.000" | Start to End | Start to End | Straight |  | 0 | 0 | 0 | 0 | 0 | 0 | 2 | Pipe | POWER | B2' Configuration | Rectangular | 1 | 0
POWER CONDUIT- (245) | B1 | POWER | 26.391 | 26.296 | 0.14% | PMH- (199) | PMH- (227) | 443016.0749 | 1824837.3834 | 443016.0749 | 1824769.7387 | Basic | No | 850.000mm | 945.000mm | 0.000mm | <None> |  |  | 0 | 0 | <None> | 0 | 0 | 0 | 0 | 67.0992 | 67.0992 | 64.7447 | 64.7448 | 180° 0' 0.000" | 180° 0' 0.000" | Start to End | Start to End | Straight |  | 0 | 0 | 0 | 0 | 0 | 0 | 2 | Pipe | POWER | B1 Configuration | Rectangular | 1 | 0
POWER CONDUIT- (246) | B1 | POWER | 26.296 | 26.099 | 0.21% | PMH- (227) | PMH- (228) | 443016.0749 | 1824769.7387 | 443016.0749 | 1824676.9279 | Basic | No | 850.000mm | 945.000mm | 0.000mm | <None> |  |  | 0 | 0 | <None> | 0 | 0 | 0 | 0 | 92.8108 | 92.811 | 90.4608 | 90.461 | 180° 0' 0.000" | 180° 0' 0.000" | Start to End | Start to End | Straight |  | 0 | 0 | 0 | 0 | 0 | 0 | 2 | Pipe | POWER | B1 Configuration | Rectangular | 1 | 0
POWER CONDUIT- (247) | B1 | POWER | 25.657 | 25.657 | 0% | PMH- (228) | PMH- (229) | 443016.0749 | 1824676.9279 | 443027.9749 | 1824676.9279 | Basic | No | 850.000mm | 945.000mm | 0.000mm | <None> |  |  | 0 | 0 | <None> | 0 | 0 | 0 | 0 | 13.015 | 13.015 | 10.8 | 10.8 | 90° 0' 0.000" | 90° 0' 0.000" | Start to End | Start to End | Straight |  | 0 | 0 | 0 | 0 | 0 | 0 | 2 | Pipe | POWER | B1 Configuration | Rectangular | 1 | 0
POWER CONDUIT- (248) | B1 | POWER | 26.099 | 26.15 | -0.21% | PMH- (229) | PMH- (230) | 443027.9749 | 1824676.9279 | 443027.9749 | 1824701.1028 | Basic | No | 850.000mm | 945.000mm | 0.000mm | <None> |  |  | 0 | 0 | <None> | 0 | 0 | 0 | 0 | 23.5499 | 23.55 | 21.0499 | 21.0499 | 0° 0' 0.000" | 0° 0' 0.000" | Start to End | Start to End | Straight |  | 0 | 0 | 0 | 0 | 0 | 0 | 2 | Pipe | POWER | B1 Configuration | Rectangular | 1 | 0
POWER CONDUIT- (249) | B1 | POWER | 26.15 | 26.391 | -0.18% | PMH- (230) | PMH- (198) | 443027.9749 | 1824701.1028 | 443027.9749 | 1824837.3834 | Basic | No | 850.000mm | 945.000mm | 0.000mm | <None> |  |  | 0 | 0 | <None> | 0 | 0 | 0 | 0 | 135.3306 | 135.3308 | 132.5806 | 132.5808 | 0° 0' 0.000" | 0° 0' 0.000" | Start to End | Start to End | Straight |  | 0 | 0 | 0 | 0 | 0 | 0 | 2 | Pipe | POWER | B1 Configuration | Rectangular | 1 | 0
POWER CONDUIT- (250) | A8a | POWER | 26.301 | 26.301 | 0% | PMH- (198) | PMH- (199) | 443027.9749 | 1824837.3834 | 443016.0749 | 1824837.3834 | Basic | No | 850.000mm | 1035.000mm | 0.000mm | <None> |  |  | 0 | 0 | <None> | 0 | 0 | 0 | 0 | 13.7808 | 13.7808 | 10.8 | 10.8 | 270° 0' 0.000" | 270° 0' 0.000" | Start to End | Start to End | Straight |  | 0 | 0 | 0 | 0 | 0 | 0 | 2 | Pipe | POWER | A8' Configuration | Rectangular | 1 | 0
POWER CONDUIT- (251) | A6 | POWER | 25.423 | 25.46 | -0.32% | PMH- (153) | PMH- (154) | 443222.8749 | 1824976.6671 | 443210.9749 | 1824976.6671 | Basic | No | 1100.000mm | 1075.000mm | 0.000mm | <None> |  |  | 0 | 0 | <None> | 0 | 0 | 0 | 0 | 11.9 | 11.9001 | 10.025 | 10.0251 | 270° 0' 0.000" | 270° 0' 0.000" | Start to End | Start to End | Straight |  | 0 | 0 | 0 | 0 | 0 | 0 | 2 | Pipe | POWER | A6 Configuration | Rectangular | 1 | 0
POWER CONDUIT- (252) | B1 | POWER | 24.914 | 24.914 | 0% | PMH- (154) | PMH- (259) | 443210.9749 | 1824976.6671 | 443210.9749 | 1824989.9671 | Basic | No | 850.000mm | 945.000mm | 0.000mm | <None> |  |  | 0 | 0 | <None> | 0 | 0 | 0 | 0 | 14.4266 | 14.4266 | 12.2 | 12.2 | 0° 0' 0.000" | 0° 0' 0.000" | Start to End | Start to End | Straight |  | 0 | 0 | 0 | 0 | 0 | 0 | 2 | Pipe | POWER | B1 Configuration | Rectangular | 1 | 0
POWER CONDUIT- (260) | A8a | POWER | 22.328 | 22.328 | 0% | PMH- (4) | PMH- (3) | 443840.4703 | 1825006.4393 | 443852.3703 | 1825006.4393 | Basic | No | 850.000mm | 1035.000mm | 0.000mm | <None> |  |  | 0 | 0 | <None> | 0 | 0 | 0 | 0 | 13.0294 | 13.0294 | 10.8 | 10.8 | 90° 0' 0.000" | 90° 0' 0.000" | Start to End | Start to End | Straight |  | 0 | 0 | 0 | 0 | 0 | 0 | 2 | Pipe | POWER | A8' Configuration | Rectangular | 1 | 0
POWER CONDUIT- (261) | A9 | POWER | 22.388 | 22.388 | 0% | PMH- (273) | PMH- (271) | 443347.5749 | 1824679.4635 | 443369.4251 | 1824679.4635 | Basic | No | 1100.000mm | 1435.000mm | 0.000mm | <None> |  |  | 0 | 0 | <None> | 0 | 0 | 0 | 0 | 22.4002 | 22.4002 | 20.7502 | 20.7502 | 89° 59' 60.000" | 89° 59' 60.000" | Start to End | Start to End | Straight |  | 0 | 0 | 0 | 0 | 0 | 0 | 2 | Pipe | POWER | A9 Configuration | Rectangular | 1 | 0
POWER CONDUIT - (1) | A9 | POWER | 25.823 | 25.536 | 0.29% | PMH - (1) | PMH - (2) | 442921.7351 | 1824541.167 | 443020.0358 | 1824541.167 | Basic | No | 1100.000mm | 1435.000mm | 0.000mm | <None> |  |  | 0 | 0 | <None> | 0 | 0 | 0 | 0 | 98.3007 | 98.3011 | 94.9257 | 94.9261 | 89° 59' 59.998" | 89° 59' 59.998" | Start to End | Start to End | Straight |  | 0 | 0 | 0 | 0 | 0 | 0 | 2 | Pipe | POWER | A9 Configuration | Rectangular | 1 | 0
POWER CONDUIT - (2) | A9 | POWER | 25.536 | 25.397 | 0.32% | PMH - (2) | <None> | 443020.0358 | 1824541.167 | 443063.2413 | 1824541.167 | Basic | No | 1100.000mm | 1435.000mm | 0.000mm | <None> |  |  | 0 | 0 | <None> | 0 | 0 | 0 | 0 | 43.209 | 43.2092 | 41.3305 | 41.3307 | 89° 59' 59.998" | 89° 59' 59.998" | Start to End | Start to End | Straight |  | 0 | 0 | 0 | 0 | 0 | 0 | 2 | Pipe | POWER | A9 Configuration | Rectangular | 2 | 0
POWER CONDUIT - (3) | A9 | POWER | 25.282 | 24.367 | 2.3% | <None> | <None> | 443063.2413 | 1824541.167 | 443091.3251 | 1824513.0832 | Basic | No | 1100.000mm | 1435.000mm | 0.000mm | <None> |  |  | 0 | 0 | <None> | 0 | 0 | 0 | 0 | 39.7165 | 39.727 | 39.7165 | 39.727 | 134° 59' 60.000" | 134° 59' 60.000" | Start to End | Start to End | Straight |  | 0 | 0 | 0 | 0 | 0 | 0 | 2 | Pipe | POWER | A9 Configuration | Rectangular | 2 | 0
POWER CONDUIT - (4) | A8' | POWER | 24.767 | 24.767 | 0% | <None> | <None> | 443091.3251 | 1824512.1384 | 443112.6251 | 1824512.1388 | Basic | No | 850.000mm | 1035.000mm | 0.000mm | <None> |  |  | 0 | 0 | <None> | 0 | 0 | 0 | 0 | 21.3 | 21.3 | 21.3 | 21.3 | 89° 59' 56.126" | 89° 59' 56.126" | Start to End | Start to End | Straight |  | 0 | 0 | 0 | 0 | 0 | 0 | 2 | Pipe | POWER | A8' Configuration | Rectangular | 3 | 0
POWER CONDUIT - (5) | A8' | POWER | 25.08 | 25.121 | -0.03% | <None> | PMH - (6) | 443112.6251 | 1824513.0836 | 443112.6251 | 1824380.3434 | Basic | No | 850.000mm | 1035.000mm | 0.000mm | <None> |  |  | 0 | 0 | <None> | 0 | 0 | 0 | 0 | 131.8663 | 131.8664 | 132.7402 | 132.7402 | 180° 0' 0.000" | 180° 0' 0.000" | Start to End | Start to End | Straight |  | 0 | 0 | 0 | 0 | 0 | 0 | 2 | Pipe | POWER | A8' Configuration | Rectangular | 2 | 0
POWER CONDUIT - (8) | A8' | POWER | 25.478 | 25.167 | 0.53% | PMH - (8) | <None> | 443091.3251 | 1824454.9679 | 443091.3251 | 1824513.0832 | Basic | No | 850.000mm | 1035.000mm | 0.000mm | <None> |  |  | 0 | 0 | <None> | 0 | 0 | 0 | 0 | 58.1179 | 58.1188 | 56.2403 | 56.2411 | 0° 0' 0.000" | 0° 0' 0.000" | Start to End | Start to End | Straight |  | 0 | 0 | 0 | 0 | 0 | 0 | 2 | Pipe | POWER | A8' Configuration | Rectangular | 2 | 0
POWER CONDUIT - (9) | A9 | POWER | 24.367 | 25.128 | -1.91% | <None> | <None> | 443112.6251 | 1824513.0836 | 443140.7085 | 1824541.167 | Basic | No | 1100.000mm | 1435.000mm | 0.000mm | <None> |  |  | 0 | 0 | <None> | 0 | 0 | 0 | 0 | 39.7159 | 39.7232 | 39.7159 | 39.7232 | 45° 0' 0.000" | 45° 0' 0.000" | Start to End | Start to End | Straight |  | 0 | 0 | 0 | 0 | 0 | 0 | 2 | Pipe | POWER | A9 Configuration | Rectangular | 2 | 0
POWER CONDUIT - (10) | A9 | POWER | 25.128 | 25.073 | 0.37% | <None> | PMH - (10) | 443140.7085 | 1824541.167 | 443155.4436 | 1824541.167 | Basic | No | 1100.000mm | 1435.000mm | 0.000mm | <None> |  |  | 0 | 0 | <None> | 0 | 0 | 0 | 0 | 14.7454 | 14.7455 | 12.8601 | 12.8602 | 89° 59' 59.998" | 89° 59' 59.998" | Start to End | Start to End | Straight |  | 0 | 0 | 0 | 0 | 0 | 0 | 2 | Pipe | POWER | A9 Configuration | Rectangular | 2 | 0
POWER CONDUIT - (11) | A9 | POWER | 25.073 | 24.796 | 0.51% | PMH - (10) | PMH - (11) | 443155.4436 | 1824541.167 | 443209.4894 | 1824541.1671 | Basic | No | 1100.000mm | 1435.000mm | 0.000mm | <None> |  |  | 0 | 0 | <None> | 0 | 0 | 0 | 0 | 53.0868 | 53.0875 | 49.7117 | 49.7124 | 89° 59' 59.585" | 89° 59' 59.585" | Start to End | Start to End | Straight |  | 0 | 0 | 0 | 0 | 0 | 0 | 2 | Pipe | POWER | A9 Configuration | Rectangular | 1 | 0
POWER CONDUIT - (12) | A8' | POWER | 25.259 | 25.158 | 0.29% | PMH - (11) | <None> | 443209.4894 | 1824541.1671 | 443209.4805 | 1824506.4437 | Basic | No | 850.000mm | 1035.000mm | 0.000mm | <None> |  |  | 0 | 0 | <None> | 0 | 0 | 0 | 0 | 34.1865 | 34.1866 | 33.0733 | 33.0735 | 180° 0' 52.595" | 180° 0' 52.595" | Start to End | Start to End | Straight |  | 0 | 0 | 0 | 0 | 0 | 0 | 2 | Pipe | POWER | A8' Configuration | Rectangular | 2 | 0
POWER CONDUIT - (42) | A10 | POWER | 24.796 | 24.604 | 0.58% | PMH - (11) | PMH - (40) | 443209.4894 | 1824541.1671 | 443242.3404 | 1824541.1671 | Basic | No | 1100.000mm | 1435.000mm | 0.000mm | <None> |  |  | 0 | 0 | <None> | 0 | 0 | 0 | 0 | 32.5501 | 32.5507 | 29.5501 | 29.5507 | 90° 0' 0.000" | 90° 0' 0.000" | Start to End | Start to End | Straight |  | 0 | 0 | 0 | 0 | 0 | 0 | 2 | Pipe | POWER | A10 Configuration | Rectangular | 1 | 0
POWER CONDUIT - (74) | A9 | POWER | 22.894 | 24.399 | -5.88% | <None> | <None> | 443338.2239 | 1824523.7838 | 443319.45 | 1824541.167 | Basic | No | 1100.000mm | 1435.000mm | 0.000mm | <None> |  |  | 0 | 0 | <None> | 0 | 0 | 0 | 0 | 25.5858 | 25.6301 | 25.5858 | 25.6301 | 312° 47' 50.477" | 312° 47' 50.477" | Start to End | Start to End | Straight |  | 0 | 0 | 0 | 0 | 0 | 0 | 2 | Pipe | POWER | A9 Configuration | Rectangular | 2 | 0
POWER CONDUIT - (75) | A9 | POWER | 24.399 | 24.604 | -0.27% | <None> | PMH - (40) | 443319.45 | 1824541.167 | 443242.3404 | 1824541.1671 | Basic | No | 1100.000mm | 1435.000mm | 0.000mm | <None> |  |  | 0 | 0 | <None> | 0 | 0 | 0 | 0 | 78.3714 | 78.3717 | 76.8695 | 76.8697 | 270° 0' 0.286" | 270° 0' 0.286" | Start to End | Start to End | Straight |  | 0 | 0 | 0 | 0 | 0 | 0 | 2 | Pipe | POWER | A9 Configuration | Rectangular | 2 | 0
POWER CONDUIT - (76) | C2 | POWER | 24.426 | 24.563 | -0.65% | PMH - (40) | <None> | 443242.3404 | 1824541.1671 | 443242.3404 | 1824520.2175 | Basic | No | 600.000mm | 1075.000mm | 0.000mm | <None> |  |  | 0 | 0 | <None> | 0 | 0 | 0 | 0 | 20.4385 | 20.4389 | 19.2996 | 19.3 | 180° 0' 0.065" | 180° 0' 0.065" | Start to End | Start to End | Straight |  | 0 | 0 | 0 | 0 | 0 | 0 | 2 | Pipe | POWER | C2 Configuration | Rectangular | 2 | 0
POWER CONDUIT - (111) | A9 | POWER | 25.391 | 25.391 | 0% | PMH - (359) | PMH - (361) | 442884.8798 | 1824552.9173 | 442884.8798 | 1824541.607 | Basic | No | 1100.000mm | 1435.000mm | 0.000mm | <None> |  |  | 0 | 0 | <None> | 0 | 0 | 0 | 0 | 12.3002 | 12.3002 | 10.1002 | 10.1002 | 179° 59' 59.998" | 179° 59' 59.998" | Start to End | Start to End | Straight |  | 0 | 0 | 0 | 0 | 0 | 0 | 2 | Pipe | POWER | A9 Configuration | Rectangular | 1 | 0
POWER CONDUIT - (122) | A10 | POWER | 23.858 | 24.087 | -0.36% | PMH - (113) | <None> | 443461.1377 | 1824541.167 | 443396.9585 | 1824541.167 | Basic | No | 1100.000mm | 1435.000mm | 0.000mm | <None> |  |  | 0 | 0 | <None> | 0 | 0 | 0 | 0 | 64.1816 | 64.182 | 63.0792 | 63.0796 | 269° 59' 59.998" | 269° 59' 59.998" | Start to End | Start to End | Straight |  | 0 | 0 | 0 | 0 | 0 | 0 | 2 | Pipe | POWER | A10 Configuration | Rectangular | 2 | 0
POWER CONDUIT - (123) | A10 | POWER | 24.087 | 22.894 | 4.03% | <None> | <None> | 443396.9585 | 1824541.167 | 443376.009 | 1824520.2175 | Basic | No | 1100.000mm | 1435.000mm | 0.000mm | <None> |  |  | 0 | 0 | <None> | 0 | 0 | 0 | 0 | 29.627 | 29.651 | 29.627 | 29.651 | 225° 0' 0.000" | 225° 0' 0.000" | Start to End | Start to End | Straight |  | 0 | 0 | 0 | 0 | 0 | 0 | 2 | Pipe | POWER | A10 Configuration | Rectangular | 2 | 0
POWER CONDUIT - (124) | A10 | POWER | 22.894 | 22.894 | 0% | <None> | <None> | 443376.009 | 1824520.2175 | 443340.5425 | 1824520.4781 | Basic | No | 1100.000mm | 1435.000mm | 0.000mm | <None> |  |  | 0 | 0 | <None> | 0 | 0 | 0 | 0 | 35.4675 | 35.4675 | 35.4675 | 35.4675 | 270° 25' 15.257" | 270° 25' 15.257" | Start to End | Start to End | Straight |  | 0 | 0 | 0 | 0 | 0 | 0 | 2 | Pipe | POWER | A10 Configuration | Rectangular | 3 | 0
POWER CONDUIT - (171) | A8' | POWER | 23.596 | 23.773 | -0.21% | <None> | PMH - (159) | 443602.8749 | 1824457.4677 | 443602.8749 | 1824541.167 | Basic | No | 850.000mm | 1035.000mm | 0.000mm | <None> |  |  | 0 | 0 | <None> | 0 | 0 | 0 | 0 | 83.0012 | 83.0014 | 81.7494 | 81.7496 | 0° 0' 0.000" | 0° 0' 0.000" | Start to End | Start to End | Straight |  | 0 | 0 | 0 | 0 | 0 | 0 | 2 | Pipe | POWER | A8' Configuration | Rectangular | 2 | 0
POWER CONDUIT - (172) | A8' | POWER | 23.792 | 23.792 | 0% | PMH - (159) | PMH - (160) | 443602.8749 | 1824541.167 | 443589.5749 | 1824541.167 | Basic | No | 850.000mm | 1035.000mm | 0.000mm | <None> |  |  | 0 | 0 | <None> | 0 | 0 | 0 | 0 | 14.8008 | 14.8008 | 12.2 | 12.2 | 270° 0' 0.000" | 270° 0' 0.000" | Start to End | Start to End | Straight |  | 0 | 0 | 0 | 0 | 0 | 0 | 2 | Pipe | POWER | A8' Configuration | Rectangular | 1 | 0
POWER CONDUIT - (173) | A8' | POWER | 23.792 | 23.013 | 0.93% | PMH - (160) | <None> | 443589.5749 | 1824541.167 | 443589.5747 | 1824457.4677 | Basic | No | 850.000mm | 1035.000mm | 0.000mm | <None> |  |  | 0 | 0 | <None> | 0 | 0 | 0 | 0 | 83.1548 | 83.1585 | 82.0494 | 82.053 | 180° 0' 0.397" | 180° 0' 0.397" | Start to End | Start to End | Straight |  | 0 | 0 | 0 | 0 | 0 | 0 | 2 | Pipe | POWER | A8' Configuration | Rectangular | 2 | 0
POWER CONDUIT - (229) | A9 | POWER | 23.392 | 23.424 | -0.06% | PMH - (160) | PMH - (212) | 443589.5749 | 1824541.167 | 443537.34 | 1824541.1672 | Basic | No | 1100.000mm | 1435.000mm | 0.000mm | <None> |  |  | 0 | 0 | <None> | 0 | 0 | 0 | 0 | 51.2849 | 51.2849 | 47.9099 | 47.9099 | 270° 0' 0.805" | 270° 0' 0.805" | Start to End | Start to End | Straight |  | 0 | 0 | 0 | 0 | 0 | 0 | 2 | Pipe | POWER | A9 Configuration | Rectangular | 1 | 0
POWER CONDUIT - (230) | A9 | POWER | 23.424 | 21.317 | 3.73% | PMH - (212) | PMH - (213) | 443537.34 | 1824541.1672 | 443480.7859 | 1824541.167 | Basic | No | 1100.000mm | 1435.000mm | 0.000mm | <None> |  |  | 0 | 0 | <None> | 0 | 0 | 0 | 0 | 55.8041 | 55.8438 | 52.4291 | 52.4655 | 269° 59' 59.252" | 269° 59' 59.252" | Start to End | Start to End | Straight |  | 0 | 0 | 0 | 0 | 0 | 0 | 2 | Pipe | POWER | A9 Configuration | Rectangular | 0 | 0
POWER CONDUIT - (231) | A13 | POWER | 20.518 | 20.518 | 0% | PMH - (213) | PMH - (214) | 443480.7859 | 1824541.167 | 443480.7859 | 1824562.4671 | Basic | No | 1100.000mm | 1835.000mm | 0.000mm | <None> |  |  | 0 | 0 | <None> | 0 | 0 | 0 | 0 | 22.4125 | 22.4125 | 20.1999 | 20.1999 | 359° 59' 59.998" | 359° 59' 59.998" | Start to End | Start to End | Straight |  | 0 | 0 | 0 | 0 | 0 | 0 | 2 | Pipe | POWER | A13 Configuration | Rectangular | 1 | 0
POWER CONDUIT - (381) | D2 | POWER | 22.902 | 23.085 | -0.2% | PMH - (362) | PMH - (363) | 443956.9404 | 1824552.917 | 443867.263 | 1824552.917 | Basic | No | 1400.000mm | 1125.000mm | 0.000mm | <None> |  |  | 0 | 0 | <None> | 0 | 0 | 0 | 0 | 89.6775 | 89.6777 | 86.6775 | 86.6776 | 270° 0' 0.000" | 270° 0' 0.000" | Start to End | Start to End | Straight |  | 0 | 0 | 0 | 0 | 0 | 0 | 2 | Pipe | POWER | D2 Configuration | Rectangular | 1 | 0
POWER CONDUIT - (382) | D2 | POWER | 23.085 | 23.189 | -0.08% | PMH - (363) | PMH - (364) | 443867.263 | 1824552.917 | 443736.5614 | 1824552.9171 | Basic | No | 1400.000mm | 1125.000mm | 0.000mm | <None> |  |  | 0 | 0 | <None> | 0 | 0 | 0 | 0 | 130.7016 | 130.7016 | 127.7016 | 127.7016 | 270° 0' 0.129" | 270° 0' 0.129" | Start to End | Start to End | Straight |  | 0 | 0 | 0 | 0 | 0 | 0 | 2 | Pipe | POWER | D2 Configuration | Rectangular | 1 | 0
POWER CONDUIT - (383) | D2 | POWER | 23.189 | 23.557 | -0.37% | PMH - (364) | PMH - (365) | 443736.5614 | 1824552.9171 | 443637.6832 | 1824552.9171 | Basic | No | 1400.000mm | 1125.000mm | 0.000mm | <None> |  |  | 0 | 0 | <None> | 0 | 0 | 0 | 0 | 98.8782 | 98.8789 | 95.8782 | 95.8789 | 270° 0' 0.000" | 270° 0' 0.000" | Start to End | Start to End | Straight |  | 0 | 0 | 0 | 0 | 0 | 0 | 2 | Pipe | POWER | D2 Configuration | Rectangular | 1 | 0
POWER CONDUIT - (384) | D2 | POWER | 23.557 | 22.483 | 0.64% | PMH - (365) | PMH - (367) | 443637.6832 | 1824552.9171 | 443468.7939 | 1824552.9171 | Basic | No | 1400.000mm | 1125.000mm | 0.000mm | <None> |  |  | 0 | 0 | <None> | 0 | 0 | 0 | 0 | 168.8893 | 168.8928 | 165.8893 | 165.8927 | 270° 0' 0.000" | 270° 0' 0.000" | Start to End | Start to End | Straight |  | 0 | 0 | 0 | 0 | 0 | 0 | 2 | Pipe | POWER | D2 Configuration | Rectangular | 1 | 0
POWER CONDUIT - (386) | D2 | POWER | 21.276 | 21.276 | 0% | PMH - (367) | <None> | 443468.7939 | 1824553.1171 | 443468.7939 | 1824541.9172 | Basic | No | 1400.000mm | 1125.000mm | 0.000mm | <None> |  |  | 0 | 0 | <None> | 0 | 0 | 0 | 0 | 10.9999 | 10.9999 | 9.8999 | 9.8999 | 179° 59' 59.998" | 179° 59' 59.998" | Start to End | Start to End | Straight |  | 0 | 0 | 0 | 0 | 0 | 0 | 2 | Pipe | POWER | D2 Configuration | Rectangular | 2 | 0
POWER CONDUIT - (387) | D1 | POWER | 22.908 | 22.178 | 0.65% | PMH - (367) | PMH - (369) | 443468.7939 | 1824552.9171 | 443357.1251 | 1824552.9171 | Basic | No | 1400.000mm | 700.000mm | 0.000mm | <None> |  |  | 0 | 0 | <None> | 0 | 0 | 0 | 0 | 111.6696 | 111.672 | 109.0688 | 109.0711 | 270° 0' 0.000" | 270° 0' 0.000" | Start to End | Start to End | Straight |  | 0 | 0 | 0 | 0 | 0 | 0 | 2 | Pipe | POWER | D1 Configuration | Rectangular | 1 | 0
POWER CONDUIT - (388) | D2 | POWER | 21.753 | 23.398 | -1.1% | PMH - (369) | PMH - (370) | 443357.1251 | 1824552.9171 | 443208.296 | 1824552.9171 | Basic | No | 1400.000mm | 1125.000mm | 0.000mm | <None> |  |  | 0 | 0 | <None> | 0 | 0 | 0 | 0 | 148.8304 | 148.8395 | 146.2298 | 146.2387 | 270° 0' 0.000" | 270° 0' 0.000" | Start to End | Start to End | Straight |  | 0 | 0 | 0 | 0 | 0 | 0 | 2 | Pipe | POWER | D2 Configuration | Rectangular | 0 | 0
POWER CONDUIT - (389) | D2 | POWER | 23.398 | 25.651 | -1.57% | PMH - (370) | PMH - (285) | 443208.296 | 1824552.9171 | 443065.1558 | 1824552.9175 | Basic | No | 1400.000mm | 1125.000mm | 0.000mm | <None> |  |  | 0 | 0 | <None> | 0 | 0 | 0 | 0 | 143.1395 | 143.1572 | 140.1395 | 140.1569 | 270° 0' 0.618" | 270° 0' 0.618" | Start to End | Start to End | Straight |  | 0 | 0 | 0 | 0 | 0 | 0 | 2 | Pipe | POWER | D2 Configuration | Rectangular | 0 | 0
POWER CONDUIT - (389) (1) | D2 | POWER | 25.651 | 26.001 | -0.32% | PMH - (285) | PMH - (371) | 443065.1558 | 1824552.9175 | 442956.2842 | 1824552.917 | Basic | No | 1400.000mm | 1125.000mm | 0.000mm | <None> |  |  | 0 | 0 | <None> | 0 | 0 | 0 | 0 | 108.8716 | 108.8722 | 105.8716 | 105.8722 | 269° 59' 59.048" | 269° 59' 59.048" | Start to End | Start to End | Straight |  | 0 | 0 | 0 | 0 | 0 | 0 | 2 | Pipe | POWER | D2 Configuration | Rectangular | 1 | 0
POWER CONDUIT - (390) | D2 | POWER | 26.001 | 26.147 | -0.2% | PMH - (371) | PMH - (359) | 442956.2842 | 1824552.917 | 442884.8798 | 1824552.9173 | Basic | No | 1400.000mm | 1125.000mm | 0.000mm | <None> |  |  | 0 | 0 | <None> | 0 | 0 | 0 | 0 | 71.4044 | 71.4045 | 68.4044 | 68.4045 | 270° 0' 0.859" | 270° 0' 0.859" | Start to End | Start to End | Straight |  | 0 | 0 | 0 | 0 | 0 | 0 | 2 | Pipe | POWER | D2 Configuration | Rectangular | 1 | 0
POWER CONDUIT - (391) | D3 | POWER | 25.872 | 25.872 | 0% | PMH - (372) | PMH - (359) | 442857.9292 | 1824552.9172 | 442884.8798 | 1824552.9173 | Basic | No | 1400.000mm | 1400.000mm | 0.000mm | <None> |  |  | 0 | 0 | <None> | 0 | 0 | 0 | 0 | 26.9513 | 26.9513 | 23.9505 | 23.9505 | 89° 59' 58.866" | 89° 59' 58.866" | Start to End | Start to End | Straight |  | 0 | 0 | 0 | 0 | 0 | 0 | 2 | Pipe | POWER | D3 Configuration | Rectangular | 1 | 0
POWER CONDUIT - (402) | D2 | POWER | 21.56 | 21.577 | -0.02% | PMH - (369) | <None> | 443357.1251 | 1824552.9171 | 443357.1251 | 1824472.5388 | Basic | No | 1400.000mm | 1125.000mm | 0.000mm | <None> |  |  | 0 | 0 | <None> | 0 | 0 | 0 | 0 | 79.9418 | 79.9418 | 78.4418 | 78.4418 | 180° 0' 0.000" | 180° 0' 0.000" | Start to End | Start to End | Straight |  | 0 | 0 | 0 | 0 | 0 | 0 | 2 | Pipe | POWER | D2 Configuration | Rectangular | 2 | 0