## Z2B B5 MH
Structure Name | Description | Structure Style | Easting | Northing | Rim Elevation | Connected Pipes | Reference Surface | Surface Elevation | Auto Surface Adjust | Surface Adjustment | Reference Alignment | Station | Offset | Rule Set Style | Override Rule Set | Inner Width | Inner Length | Outer Height | Cone Height | Rim to Sump Height | Control Sump By | Sump Depth | Sump Elevation | Floor Thickness | Wall Thickness | Headwall Base Thickness | Headwall Base Width | Frame | Frame Width | Frame Height | Frame Length | Cover | Grate | Rotation Angle | Outer Length | Outer Width | Vertical Pipe Clearance | Barrel Pipe Clearance | Barrel Height | Slab Thickness | Part Type | Part Subtype | Part Description | Part Size Name | Shape | Rule Violations | Property Sets
Structure -27285 | Power MH CR2,FP1(2.5 [...] | 1 Power Manhole | 441413.6871 | 1824563.017 | 37.906 | Pipe - (13359) | <None> |  | Yes | 0 | <None> |  |  | Basic | No | 2200.000mm | 2500.000mm | 3252.396mm | 0.000in | 2.9524 | Depth | 0 | 34.954 | 300.000mm | 200.000mm |  |  | Undefined | 0.000in | 1300.000mm | 1850.000mm | Undefined | Undefined | 179° 59' 60.000" |  | 2600.000mm | 300.000mm | 300.000mm | 0.000in | 0.000in | Junction Structure | Undefined | Power Junction | Power MH CR2,FP1(2.5X2.2) | Box | 0 | 0
Structure - 27283 | Power MH FP1/CR2 (2. [...] | 1 Power Manhole | 441413.5377 | 1824540.467 | 37.779 | Pipe - (13359) (1) (1) | <None> |  | Yes | 0 | <None> |  |  | Basic | No | 2200.000mm | 2500.000mm | 3045.161mm | 0.000in | 2.7452 | Depth | 0 | 35.034 | 300.000mm | 200.000mm |  |  | Undefined | 0.000in | 1300.000mm | 2900.000mm | Undefined | Undefined | 90° 0' 0.000" |  | 2600.000mm | 300.000mm | 300.000mm | 0.000in | 0.000in | Junction Structure | Undefined | Power MH FP1/CR2 (2.5X2.2) | Power MH FP1/CR2 (2.5X2.2), -- 1 -- | Box | 0 | 0
Structure - 27284 | Power MH FP1/CR2 (2. [...] | 1 Power Manhole | 441399.1724 | 1824540.467 | 37.83 | Pipe - (13361) | <None> |  | Yes | 0 | <None> |  |  | Basic | No | 2200.000mm | 2500.000mm | 3176.533mm | 0.000in | 2.8765 | Depth | 0 | 34.953 | 300.000mm | 200.000mm |  |  | Undefined | 0.000in | 1300.000mm | 2900.000mm | Undefined | Undefined | 270° 0' 0.000" |  | 2600.000mm | 300.000mm | 300.000mm | 0.000in | 0.000in | Junction Structure | Undefined | Power MH FP1/CR2 (2.5X2.2) | Power MH FP1/CR2 (2.5X2.2), -- 1 -- | Box | 0 | 0
Structure - (5) | PMH CR(FP3/CR3) | 1 Power Manhole | 441867.6238 | 1824815.9671 | 35.322 | Pipe - (13324), Pipe - (13323) | <None> |  | Yes | 0 | <None> |  |  | Basic | No | 2000.000mm | 2000.000mm | 3728.049mm | 0.000in | 3.428 | Depth | 0 | 31.894 | 300.000mm | 200.000mm |  |  | Undefined | 0.000in | 1300.000mm | 1450.000mm | Undefined | Undefined | 0° 0' 0.000" |  | 2400.000mm | 300.000mm | 300.000mm | 0.000in | 0.000in | Junction Structure | Undefined |  | PMH CR(FP3/CR3) | Box | 0 | 0
Structure - (6) (1) | Power MH FP1/CR2 (2. [...] | 1 Power Manhole | 441949.7979 | 1824640.0171 | 34.449 | Pipe - (13331) | <None> |  | Yes | 0 | <None> |  |  | Basic | No | 2200.000mm | 2500.000mm | 4628.509mm | 0.000in | 4.3285 | Depth | 0 | 30.12 | 300.000mm | 200.000mm |  |  | Undefined | 0.000in | 1300.000mm | 2900.000mm | Undefined | Undefined | 180° 0' 0.000" |  | 2600.000mm | 300.000mm | 300.000mm | 0.000in | 0.000in | Junction Structure | Undefined | Power MH FP1/CR2 (2.5X2.2) | Power MH FP1/CR2 (2.5X2.2), -- 1 -- | Box | 0 | 0
Structure - (8) (1) | PMH CR(FP3/CR3) | 1 Power Manhole | 441721.2238 | 1824562.917 | 35.305 | Pipe - (1), Pipe - (2) | <None> |  | Yes | 0 | <None> |  |  | Basic | No | 2000.000mm | 2000.000mm | 3029.479mm | 0.000in | 2.7295 | Depth | 0 | 32.576 | 300.000mm | 200.000mm |  |  | Undefined | 0.000in | 1300.000mm | 1450.000mm | Undefined | Undefined | 179° 59' 60.000" |  | 2400.000mm | 300.000mm | 300.000mm | 0.000in | 0.000in | Junction Structure | Undefined |  | PMH CR(FP3/CR3) | Box | 0 | 0
Structure - (9) (1) | FP2 | 1 Power Manhole | 441925.8506 | 1824563.117 | 34.139 | Pipe - (2) | <None> |  | Yes | 0 | <None> |  |  | Basic | No | 2000.000mm | 2500.000mm | 3068.000mm | 0.000in | 2.768 | Depth | 0 | 31.371 | 300.000mm | 200.000mm |  |  | Undefined | 0.000in | 1300.000mm | 2900.000mm | Undefined | Undefined | 180° 0' 0.000" |  | 2400.000mm | 300.000mm | 300.000mm | 0.000in | 0.000in | Junction Structure | Undefined |  | FP2 | Box | 0 | 0
Structure - (27035) | FP1 | 1 Power Manhole | 440807.9285 | 1824652.6313 | 38.224 | Pipe - (13168), Pipe - (13169) | <None> |  | Yes | 0 | <None> |  |  | Basic | No | 2200.000mm | 2500.000mm | 4750.678mm | 0.000in | 4.4507 | Depth | 0 | 33.773 | 300.000mm | 200.000mm |  |  | Undefined | 0.000in | 1300.000mm | 2900.000mm | Undefined | Undefined | 359° 59' 59.999" |  | 2600.000mm | 300.000mm | 300.000mm | 0.000in | 0.000in | Junction Structure | Undefined |  | FP1 | Box | 0 | 0
Structure - (27036) | CR2 | 1 Power Manhole | 440807.9285 | 1824667.0313 | 38.224 | Pipe - (13169), Pipe - (13170) | <None> |  | Yes | 0 | <None> |  |  | Basic | No | 2200.000mm | 2500.000mm | 4750.965mm | 0.000in | 4.451 | Depth | 0 | 33.773 | 300.000mm | 200.000mm |  |  | Undefined | 0.000in | 1300.000mm | 2900.000mm | Undefined | Undefined | 180° 0' 0.000" |  | 2600.000mm | 300.000mm | 300.000mm | 0.000in | 0.000in | Junction Structure | Undefined |  | CR2 | Box | 0 | 0
Structure - (27037) | PMH CR (FP1/CR2) | 1 Power Manhole | 440852.5249 | 1824667.1813 | 38.132 | Pipe - (13170), Pipe - (13171) | <None> |  | Yes | 0 | <None> |  |  | Basic | No | 2200.000mm | 2500.000mm | 3251.262mm | 0.000in | 2.9513 | Depth | 0 | 35.181 | 300.000mm | 200.000mm |  |  | Undefined | 0.000in | 1300.000mm | 1450.000mm | Undefined | Undefined | 270° 0' 0.000" |  | 2600.000mm | 300.000mm | 300.000mm | 0.000in | 0.000in | Junction Structure | Undefined |  | PMH CR (FP1/CR2) | Box | 0 | 0
Structure - (27039) | FP1 | 1 Power Manhole | 440852.5249 | 1824877.1587 | 38.882 | Pipe - (13172), Pipe - (13173) | <None> |  | Yes | 0 | <None> |  |  | Basic | No | 2200.000mm | 2500.000mm | 3246.019mm | 0.000in | 2.946 | Depth | 0 | 35.936 | 300.000mm | 200.000mm |  |  | Undefined | 0.000in | 1300.000mm | 2900.000mm | Undefined | Undefined | 270° 0' 0.022" |  | 2600.000mm | 300.000mm | 300.000mm | 0.000in | 0.000in | Junction Structure | Undefined |  | FP1 | Box | 0 | 0
Structure - (27041) | CR2 | 1 Power Manhole | 440803.9914 | 1824954.3728 | 38.939 | Pipe - (13174), Pipe - (13175) | <None> |  | Yes | 0 | <None> |  |  | Basic | No | 2200.000mm | 2500.000mm | 4377.925mm | 0.000in | 4.0779 | Depth | 0 | 34.861 | 300.000mm | 200.000mm |  |  | Undefined | 0.000in | 1300.000mm | 2900.000mm | Undefined | Undefined | 359° 59' 59.984" |  | 2600.000mm | 300.000mm | 300.000mm | 0.000in | 0.000in | Junction Structure | Undefined |  | CR2 | Box | 0 | 0
Structure - (27042) | R1/T1 | 1 Power Manhole | 440804.6164 | 1824968.7728 | 38.94 | Pipe - (13175), Pipe - (13176) | <None> |  | Yes | 0 | <None> |  |  | Basic | No | 2200.000mm | 3750.000mm | 4379.286mm | 0.000in | 4.0793 | Depth | 0 | 34.861 | 300.000mm | 200.000mm |  |  | Undefined | 0.000in | 1300.000mm | 4150.000mm | Undefined | Undefined | 180° 0' 0.000" |  | 2600.000mm | 300.000mm | 300.000mm | 0.000in | 0.000in | Junction Structure | Undefined |  | R1/T1 | Box | 0 | 0
Structure - (27055) | Power MH FP2/CR3 (2. [...] | 1 Power Manhole | 440931.432 | 1824954.3709 | 39.352 | Pipe - (13189) | <None> |  | Yes | 0 | <None> |  |  | Basic | No | 2200.000mm | 2200.000mm | 2761.100mm | 0.000in | 2.4611 | Depth | 0 | 36.891 | 300.000mm | 200.000mm |  |  | Undefined | 0.000in | 1300.000mm | 2600.000mm | Undefined | Undefined | 0° 0' 0.180" |  | 2600.000mm | 300.000mm | 300.000mm | 0.000in | 0.000in | Junction Structure | Undefined | Power MH FP2/CR3 (2.2X2.2) | Power MH FP2/CR3 (2.2X2.2) | Box | 0 | 0
Structure - (27056) | FP1 | 1 Power Manhole | 440930.5249 | 1824861.8615 | 39.464 | Pipe - (13189), Pipe - (13190) | <None> |  | Yes | 0 | <None> |  |  | Basic | No | 2200.000mm | 2500.000mm | 2756.066mm | 0.000in | 2.4561 | Depth | 0 | 37.008 | 300.000mm | 200.000mm |  |  | Undefined | 0.000in | 1300.000mm | 2900.000mm | Undefined | Undefined | 270° 0' 0.000" |  | 2600.000mm | 300.000mm | 300.000mm | 0.000in | 0.000in | Junction Structure | Undefined |  | FP1 | Box | 0 | 0
Structure - (27057) | PMH CR(FP3/CR3) | 1 Power Manhole | 440930.6249 | 1824830.1671 | 39.303 | Pipe - (13190), Pipe - (13191) | <None> |  | Yes | 0 | <None> |  |  | Basic | No | 2000.000mm | 2000.000mm | 2741.839mm | 0.000in | 2.4418 | Depth | 0 | 36.861 | 300.000mm | 200.000mm |  |  | Undefined | 0.000in | 1300.000mm | 1450.000mm | Undefined | Undefined | 270° 0' 0.000" |  | 2400.000mm | 300.000mm | 300.000mm | 0.000in | 0.000in | Junction Structure | Undefined |  | PMH CR(FP3/CR3) | Box | 0 | 0
Structure - (27058) | PMH CR(FP3/CR3) | 1 Power Manhole | 440866.8249 | 1824830.0921 | 38.784 | Pipe - (13191), Pipe - (13192) | <None> |  | Yes | 0 | <None> |  |  | Basic | No | 2000.000mm | 2000.000mm | 2755.066mm | 0.000in | 2.4551 | Depth | 0 | 36.329 | 300.000mm | 200.000mm |  |  | Undefined | 0.000in | 1300.000mm | 1450.000mm | Undefined | Undefined | 180° 0' 0.000" |  | 2400.000mm | 300.000mm | 300.000mm | 0.000in | 0.000in | Junction Structure | Undefined |  | PMH CR(FP3/CR3) | Box | 0 | 0
Structure - (27059) | FP1 | 1 Power Manhole | 440866.9249 | 1824875.5467 | 38.879 | Pipe - (13192), Pipe - (13193) | <None> |  | Yes | 0 | <None> |  |  | Basic | No | 2200.000mm | 2500.000mm | 2756.063mm | 0.000in | 2.4561 | Depth | 0 | 36.423 | 300.000mm | 200.000mm |  |  | Undefined | 0.000in | 1300.000mm | 2900.000mm | Undefined | Undefined | 90° 0' 0.000" |  | 2600.000mm | 300.000mm | 300.000mm | 0.000in | 0.000in | Junction Structure | Undefined |  | FP1 | Box | 0 | 0
Structure - (27061) | FP1 | 1 Power Manhole | 440942.9748 | 1824954.371 | 39.407 | Pipe - (13188), Pipe - (13195), Pipe - (13187) | <None> |  | Yes | 0 | <None> |  |  | Basic | No | 2200.000mm | 2500.000mm | 3246.312mm | 0.000in | 2.9463 | Depth | 0 | 36.46 | 300.000mm | 200.000mm |  |  | Undefined | 0.000in | 1300.000mm | 2900.000mm | Undefined | Undefined | 0° 0' 0.000" |  | 2600.000mm | 300.000mm | 300.000mm | 0.000in | 0.000in | Junction Structure | Undefined |  | FP1 | Box | 0 | 0
Structure - (27062) | FP1 | 1 Power Manhole | 440943.5249 | 1824897.4662 | 39.534 | Pipe - (13195), Pipe - (13196) | <None> |  | Yes | 0 | <None> |  |  | Basic | No | 2200.000mm | 2500.000mm | 2885.994mm | 0.000in | 2.586 | Depth | 0 | 36.948 | 300.000mm | 200.000mm |  |  | Undefined | 0.000in | 1300.000mm | 2900.000mm | Undefined | Undefined | 90° 0' 0.000" |  | 2600.000mm | 300.000mm | 300.000mm | 0.000in | 0.000in | Junction Structure | Undefined |  | FP1 | Box | 0 | 0
Structure - (27063) | PMH CR(R2/CR1) | 1 Power Manhole | 440943.9248 | 1824830.2671 | 39.412 | Pipe - (13196), Pipe - (13197), Pipe - (13370) | <None> |  | Yes | 0 | <None> |  |  | Basic | No | 2200.000mm | 3000.000mm | 4293.618mm | 0.000in | 3.9936 | Depth | 0 | 35.419 | 300.000mm | 200.000mm |  |  | Undefined | 0.000in | 1300.000mm | 1450.000mm | Undefined | Undefined | 180° 0' 0.000" |  | 2600.000mm | 300.000mm | 300.000mm | 0.000in | 0.000in | Junction Structure | Undefined |  | PMH CR(R2/CR1) | Box | 0 | 0
Structure - (27064) | FP1 | 1 Power Manhole | 440972.8655 | 1824830.2671 | 39.701 | Pipe - (13197), Pipe - (13198) | <None> |  | Yes | 0 | <None> |  |  | Basic | No | 2200.000mm | 2500.000mm | 2756.192mm | 0.000in | 2.4562 | Depth | 0 | 37.244 | 300.000mm | 200.000mm |  |  | Undefined | 0.000in | 1300.000mm | 2900.000mm | Undefined | Undefined | 180° 0' 0.000" |  | 2600.000mm | 300.000mm | 300.000mm | 0.000in | 0.000in | Junction Structure | Undefined |  | FP1 | Box | 0 | 0
Structure - (27065) | PMH CR(FP3/CR3) | 1 Power Manhole | 441004.2249 | 1824830.1671 | 39.966 | Pipe - (13198), Pipe - (13199) | <None> |  | Yes | 0 | <None> |  |  | Basic | No | 2000.000mm | 2000.000mm | 2754.926mm | 0.000in | 2.4549 | Depth | 0 | 37.511 | 300.000mm | 200.000mm |  |  | Undefined | 0.000in | 1300.000mm | 1450.000mm | Undefined | Undefined | 270° 0' 0.000" |  | 2400.000mm | 300.000mm | 300.000mm | 0.000in | 0.000in | Junction Structure | Undefined |  | PMH CR(FP3/CR3) | Box | 0 | 0
Structure - (27066) | FP1 | 1 Power Manhole | 441004.1249 | 1824908.3332 | 39.813 | Pipe - (13199), Pipe - (13200) | <None> |  | Yes | 0 | <None> |  |  | Basic | No | 2200.000mm | 2500.000mm | 2756.009mm | 0.000in | 2.456 | Depth | 0 | 37.357 | 300.000mm | 200.000mm |  |  | Undefined | 0.000in | 1300.000mm | 2900.000mm | Undefined | Undefined | 270° 0' 0.000" |  | 2600.000mm | 300.000mm | 300.000mm | 0.000in | 0.000in | Junction Structure | Undefined |  | FP1 | Box | 0 | 0
Structure - (27068) | FP1 | 1 Power Manhole | 441017.1249 | 1824857.8751 | 39.915 | Pipe - (13201), Pipe - (13202) | <None> |  | Yes | 0 | <None> |  |  | Basic | No | 2200.000mm | 2500.000mm | 2756.265mm | 0.000in | 2.4563 | Depth | 0 | 37.458 | 300.000mm | 200.000mm |  |  | Undefined | 0.000in | 1300.000mm | 2900.000mm | Undefined | Undefined | 90° 0' 0.000" |  | 2600.000mm | 300.000mm | 300.000mm | 0.000in | 0.000in | Junction Structure | Undefined |  | FP1 | Box | 0 | 0
Structure - (27069) | PMH CR(FP3/CR3) | 1 Power Manhole | 441017.0249 | 1824830.1671 | 40.021 | Pipe - (13202), Pipe - (13203) | <None> |  | Yes | 0 | <None> |  |  | Basic | No | 2000.000mm | 2000.000mm | 2759.585mm | 0.000in | 2.4596 | Depth | 0 | 37.562 | 300.000mm | 200.000mm |  |  | Undefined | 0.000in | 1300.000mm | 1450.000mm | Undefined | Undefined | 180° 0' 0.000" |  | 2400.000mm | 300.000mm | 300.000mm | 0.000in | 0.000in | Junction Structure | Undefined |  | PMH CR(FP3/CR3) | Box | 0 | 0
Structure - (27070) | FP1 | 1 Power Manhole | 441047.933 | 1824830.2671 | 40.151 | Pipe - (13203), Pipe - (13204) | <None> |  | Yes | 0 | <None> |  |  | Basic | No | 2200.000mm | 2500.000mm | 2756.043mm | 0.000in | 2.456 | Depth | 0 | 37.695 | 300.000mm | 200.000mm |  |  | Undefined | 0.000in | 1300.000mm | 2900.000mm | Undefined | Undefined | 180° 0' 0.000" |  | 2600.000mm | 300.000mm | 300.000mm | 0.000in | 0.000in | Junction Structure | Undefined |  | FP1 | Box | 0 | 0
Structure - (27071) | PMH CR(FP3/CR3) | 1 Power Manhole | 441077.8401 | 1824830.1671 | 40.281 | Pipe - (13204), Pipe - (13205) | <None> |  | Yes | 0 | <None> |  |  | Basic | No | 2000.000mm | 2000.000mm | 2771.762mm | 0.000in | 2.4718 | Depth | 0 | 37.81 | 300.000mm | 200.000mm |  |  | Undefined | 0.000in | 1300.000mm | 1450.000mm | Undefined | Undefined | 270° 0' 0.000" |  | 2400.000mm | 300.000mm | 300.000mm | 0.000in | 0.000in | Junction Structure | Undefined |  | PMH CR(FP3/CR3) | Box | 0 | 0
Structure - (27072) | FP1 | 1 Power Manhole | 441077.7401 | 1824876.2803 | 40.154 | Pipe - (13205), Pipe - (13206) | <None> |  | Yes | 0 | <None> |  |  | Basic | No | 2200.000mm | 2500.000mm | 2756.001mm | 0.000in | 2.456 | Depth | 0 | 37.698 | 300.000mm | 200.000mm |  |  | Undefined | 0.000in | 1300.000mm | 2900.000mm | Undefined | Undefined | 269° 59' 60.000" |  | 2600.000mm | 300.000mm | 300.000mm | 0.000in | 0.000in | Junction Structure | Undefined |  | FP1 | Box | 0 | 0
Structure - (27073) | Power MH R2/CR1 (3.0 [...] | 1 Power Manhole | 441090.19 | 1824954.3891 | 40.037 | Pipe - (13184), Pipe - (13207), Pipe - (13183) | <None> |  | Yes | 0 | <None> |  |  | Basic | No | 2200.000mm | 3000.000mm | 3245.652mm | 0.000in | 2.9457 | Depth | 0 | 37.091 | 300.000mm | 200.000mm |  |  | Undefined | 0.000in | 1300.000mm | 3400.000mm | Undefined | Undefined | 359° 59' 60.000" |  | 2600.000mm | 300.000mm | 300.000mm | 0.000in | 0.000in | Junction Structure | Undefined | Power MH R2/CR1 (3.0X2.2) | Power MH R2/CR1 (3.0X2.2), -- 1 -- | Box | 0 | 0
Structure - (27074) | FP1 | 1 Power Manhole | 441090.7401 | 1824909.7506 | 40.07 | Pipe - (13207), Pipe - (13208) | <None> |  | Yes | 0 | <None> |  |  | Basic | No | 2200.000mm | 2500.000mm | 2756.016mm | 0.000in | 2.456 | Depth | 0 | 37.614 | 300.000mm | 200.000mm |  |  | Undefined | 0.000in | 1300.000mm | 2900.000mm | Undefined | Undefined | 90° 0' 0.000" |  | 2600.000mm | 300.000mm | 300.000mm | 0.000in | 0.000in | Junction Structure | Undefined |  | FP1 | Box | 0 | 0
Structure - (27075) | FP1 | 1 Power Manhole | 441090.7401 | 1824850.7919 | 40.217 | Pipe - (13208), Pipe - (13209) | <None> |  | Yes | 0 | <None> |  |  | Basic | No | 2200.000mm | 2500.000mm | 2756.016mm | 0.000in | 2.456 | Depth | 0 | 37.761 | 300.000mm | 200.000mm |  |  | Undefined | 0.000in | 1300.000mm | 2900.000mm | Undefined | Undefined | 90° 0' 0.000" |  | 2600.000mm | 300.000mm | 300.000mm | 0.000in | 0.000in | Junction Structure | Undefined |  | FP1 | Box | 0 | 0
Structure - (27076) | PMH CR(FP3/CR3) | 1 Power Manhole | 441090.6401 | 1824830.1665 | 40.244 | Pipe - (13209), Pipe - (13210) | <None> |  | Yes | -0.018 | <None> |  |  | Basic | No | 2000.000mm | 2000.000mm | 2736.435mm | 0.000in | 2.4364 | Depth | 0 | 37.808 | 300.000mm | 200.000mm |  |  | Undefined | 0.000in | 1300.000mm | 1450.000mm | Undefined | Undefined | 180° 0' 0.000" |  | 2400.000mm | 300.000mm | 300.000mm | 0.000in | 0.000in | Junction Structure | Undefined |  | PMH CR(FP3/CR3) | Box | 0 | 0
Structure - (27078) | FP1 | 1 Power Manhole | 441155.0376 | 1824891.4414 | 40.344 | Pipe - (13211), Pipe - (13212) | <None> |  | Yes | 0 | <None> |  |  | Basic | No | 2200.000mm | 2500.000mm | 2756.009mm | 0.000in | 2.456 | Depth | 0 | 37.888 | 300.000mm | 200.000mm |  |  | Undefined | 0.000in | 1300.000mm | 2900.000mm | Undefined | Undefined | 270° 0' 0.000" |  | 2600.000mm | 300.000mm | 300.000mm | 0.000in | 0.000in | Junction Structure | Undefined |  | FP1 | Box | 0 | 0
Structure - (27082) | FP1 | 1 Power Manhole | 440866.9249 | 1824728.3505 | 38.396 | Pipe - (13215), Pipe - (13216) | <None> |  | Yes | 0 | <None> |  |  | Basic | No | 2200.000mm | 2500.000mm | 2756.016mm | 0.000in | 2.456 | Depth | 0 | 35.94 | 300.000mm | 200.000mm |  |  | Undefined | 0.000in | 1300.000mm | 2900.000mm | Undefined | Undefined | 90° 0' 0.000" |  | 2600.000mm | 300.000mm | 300.000mm | 0.000in | 0.000in | Junction Structure | Undefined |  | FP1 | Box | 0 | 0
Structure - (27083) | PMH CR(FP3/CR3) | 1 Power Manhole | 440866.8249 | 1824666.9313 | 38.155 | Pipe - (13216), Pipe - (13217) | <None> |  | Yes | 0 | <None> |  |  | Basic | No | 2000.000mm | 2000.000mm | 2754.160mm | 0.000in | 2.4542 | Depth | 0 | 35.701 | 300.000mm | 200.000mm |  |  | Undefined | 0.000in | 1300.000mm | 1450.000mm | Undefined | Undefined | 179° 59' 58.118" |  | 2400.000mm | 300.000mm | 300.000mm | 0.000in | 0.000in | Junction Structure | Undefined |  | PMH CR(FP3/CR3) | Box | 0 | 0
Structure - (27084) | PMH CR(FP3/CR3) | 1 Power Manhole | 440930.6251 | 1824666.9315 | 38.455 | Pipe - (13217), Pipe - (13218) | <None> |  | Yes | 0 | <None> |  |  | Basic | No | 2000.000mm | 2000.000mm | 2751.870mm | 0.000in | 2.4519 | Depth | 0 | 36.003 | 300.000mm | 200.000mm |  |  | Undefined | 0.000in | 1300.000mm | 1450.000mm | Undefined | Undefined | 270° 0' 35.840" |  | 2400.000mm | 300.000mm | 300.000mm | 0.000in | 0.000in | Junction Structure | Undefined |  | PMH CR(FP3/CR3) | Box | 0 | 0
Structure - (27085) | FP1 | 1 Power Manhole | 440930.5233 | 1824735.9334 | 38.893 | Pipe - (13218), Pipe - (13219) | <None> |  | Yes | 0 | <None> |  |  | Basic | No | 2200.000mm | 2500.000mm | 2756.033mm | 0.000in | 2.456 | Depth | 0 | 36.437 | 300.000mm | 200.000mm |  |  | Undefined | 0.000in | 1300.000mm | 2900.000mm | Undefined | Undefined | 270° 3' 40.474" |  | 2600.000mm | 300.000mm | 300.000mm | 0.000in | 0.000in | Junction Structure | Undefined |  | FP1 | Box | 0 | 0
Structure - (27088) | FP1 | 1 Power Manhole | 440943.5257 | 1824802.8818 | 39.273 | Pipe - (13221), Pipe - (13222) | <None> |  | Yes | 0 | <None> |  |  | Basic | No | 2200.000mm | 2500.000mm | 2886.176mm | 0.000in | 2.5862 | Depth | 0 | 36.687 | 300.000mm | 200.000mm |  |  | Undefined | 0.000in | 1300.000mm | 2900.000mm | Undefined | Undefined | 89° 57' 46.884" |  | 2600.000mm | 300.000mm | 300.000mm | 0.000in | 0.000in | Junction Structure | Undefined |  | FP1 | Box | 0 | 0
Structure - (27089) | FP1 | 1 Power Manhole | 440943.5261 | 1824699.3642 | 38.685 | Pipe - (13222), Pipe - (13223) | <None> |  | Yes | 0 | <None> |  |  | Basic | No | 2200.000mm | 2500.000mm | 2886.198mm | 0.000in | 2.5862 | Depth | 0 | 36.099 | 300.000mm | 200.000mm |  |  | Undefined | 0.000in | 1300.000mm | 2900.000mm | Undefined | Undefined | 89° 56' 53.354" |  | 2600.000mm | 300.000mm | 300.000mm | 0.000in | 0.000in | Junction Structure | Undefined |  | FP1 | Box | 0 | 0
Structure - (27090) | PMH CR(R2/CR1) | 1 Power Manhole | 440943.9249 | 1824667.0313 | 38.535 | Pipe - (13223), Pipe - (13224) | <None> |  | Yes | 0 | <None> |  |  | Basic | No | 2200.000mm | 3000.000mm | 2886.287mm | 0.000in | 2.5863 | Depth | 0 | 35.948 | 300.000mm | 200.000mm |  |  | Undefined | 0.000in | 1300.000mm | 1450.000mm | Undefined | Undefined | 180° 0' 0.000" |  | 2600.000mm | 300.000mm | 300.000mm | 0.000in | 0.000in | Junction Structure | Undefined |  | PMH CR(R2/CR1) | Box | 0 | 0
Structure - (27091) | R1/T1 | 1 Power Manhole | 440999.325 | 1824667.0313 | 38.792 | Pipe - (13224), Pipe - (13225), Pipe - (13364) | <None> |  | Yes | 0 | <None> |  |  | Basic | No | 2200.000mm | 3750.000mm | 4891.575mm | 0.000in | 4.5916 | Depth | 0 | 34.2 | 300.000mm | 200.000mm |  |  | Undefined | 0.000in | 1300.000mm | 4150.000mm | Undefined | Undefined | 180° 0' 0.000" |  | 2600.000mm | 300.000mm | 300.000mm | 0.000in | 0.000in | Junction Structure | Undefined |  | R1/T1 | Box | 0 | 0
Structure - (27094) | FP1 | 1 Power Manhole | 441004.6748 | 1824667.0311 | 38.822 | Pipe - (13226), Pipe - (13228), Pipe - (13225) | <None> |  | Yes | 0 | <None> |  |  | Basic | No | 2200.000mm | 2500.000mm | 3245.533mm | 0.000in | 2.9455 | Depth | 0 | 35.876 | 300.000mm | 200.000mm |  |  | Undefined | 0.000in | 1300.000mm | 2900.000mm | Undefined | Undefined | 180° 0' 42.808" |  | 2600.000mm | 300.000mm | 300.000mm | 0.000in | 0.000in | Junction Structure | Undefined |  | FP1 | Box | 0 | 0
Structure - (27095) | FP1 | 1 Power Manhole | 441004.1249 | 1824769.6913 | 39.775 | Pipe - (13228), Pipe - (13229) | <None> |  | Yes | 0 | <None> |  |  | Basic | No | 2200.000mm | 2500.000mm | 3460.985mm | 0.000in | 3.161 | Depth | 0 | 36.614 | 300.000mm | 200.000mm |  |  | Undefined | 0.000in | 1300.000mm | 2900.000mm | Undefined | Undefined | 270° 0' 0.000" |  | 2600.000mm | 300.000mm | 300.000mm | 0.000in | 0.000in | Junction Structure | Undefined |  | FP1 | Box | 0 | 0
Structure - (27096) | CR2 | 1 Power Manhole | 441017.1249 | 1824769.6913 | 39.775 | Pipe - (13229), Pipe - (13230) | <None> |  | Yes | 0 | <None> |  |  | Basic | No | 2200.000mm | 2500.000mm | 3460.988mm | 0.000in | 3.161 | Depth | 0 | 36.614 | 300.000mm | 200.000mm |  |  | Undefined | 0.000in | 1300.000mm | 2900.000mm | Undefined | Undefined | 89° 59' 60.000" |  | 2600.000mm | 300.000mm | 300.000mm | 0.000in | 0.000in | Junction Structure | Undefined |  | CR2 | Box | 0 | 0
Structure - (27098) | FP1 | 1 Power Manhole | 441017.1249 | 1824735.812 | 39.642 | Pipe - (13230), Pipe - (13231) | <None> |  | Yes | 0 | <None> |  |  | Basic | No | 2200.000mm | 2500.000mm | 2755.740mm | 0.000in | 2.4557 | Depth | 0 | 37.187 | 300.000mm | 200.000mm |  |  | Undefined | 0.000in | 1300.000mm | 2900.000mm | Undefined | Undefined | 90° 0' 0.000" |  | 2600.000mm | 300.000mm | 300.000mm | 0.000in | 0.000in | Junction Structure | Undefined |  | FP1 | Box | 0 | 0
Structure - (27099) | R1/T1 | 1 Power Manhole | 441032.8376 | 1824667.0313 | 38.96 | Pipe - (13227), Pipe - (13232) | <None> |  | Yes | 0 | <None> |  |  | Basic | No | 2200.000mm | 3750.000mm | 3156.313mm | 0.000in | 2.8563 | Depth | 0 | 36.104 | 300.000mm | 200.000mm |  |  | Undefined | 0.000in | 1300.000mm | 4150.000mm | Undefined | Undefined | 180° 0' 0.000" |  | 2600.000mm | 300.000mm | 300.000mm | 0.000in | 0.000in | Junction Structure | Undefined |  | R1/T1 | Box | 0 | 0
Structure - (27100) | PMH CR(FP3/CR3) | 1 Power Manhole | 441077.8401 | 1824666.9313 | 39.203 | Pipe - (13232), Pipe - (13233) | <None> |  | Yes | 0 | <None> |  |  | Basic | No | 2000.000mm | 2000.000mm | 2778.812mm | 0.000in | 2.4788 | Depth | 0 | 36.724 | 300.000mm | 200.000mm |  |  | Undefined | 0.000in | 1300.000mm | 1450.000mm | Undefined | Undefined | 270° 0' 0.000" |  | 2400.000mm | 300.000mm | 300.000mm | 0.000in | 0.000in | Junction Structure | Undefined |  | PMH CR(FP3/CR3) | Box | 0 | 0
Structure - (27101) | FP1 | 1 Power Manhole | 441077.7401 | 1824763.3339 | 39.882 | Pipe - (13233), Pipe - (13234) | <None> |  | Yes | 0 | <None> |  |  | Basic | No | 2200.000mm | 2500.000mm | 2756.438mm | 0.000in | 2.4564 | Depth | 0 | 37.426 | 300.000mm | 200.000mm |  |  | Undefined | 0.000in | 1300.000mm | 2900.000mm | Undefined | Undefined | 270° 0' 0.000" |  | 2600.000mm | 300.000mm | 300.000mm | 0.000in | 0.000in | Junction Structure | Undefined |  | FP1 | Box | 0 | 0
Structure - (27102) | Power MH FP2/CR3 (2. [...] | 1 Power Manhole | 441077.6401 | 1824790.8362 | 40.07 | Pipe - (13234), Pipe - (13235) | <None> |  | Yes | 0 | <None> |  |  | Basic | No | 2200.000mm | 2200.000mm | 3370.228mm | 0.000in | 3.0702 | Depth | 0 | 37 | 300.000mm | 200.000mm |  |  | Undefined | 0.000in | 1300.000mm | 2600.000mm | Undefined | Undefined | 269° 59' 50.728" |  | 2600.000mm | 300.000mm | 300.000mm | 0.000in | 0.000in | Junction Structure | Undefined | Power MH FP2/CR3 (2.2X2.2) | Power MH FP2/CR3 (2.2X2.2) | Box | 0 | 0
Structure - (27103) | FP1 | 1 Power Manhole | 441090.7401 | 1824791.2111 | 40.071 | Pipe - (13235), Pipe - (13236) | <None> |  | Yes | 0 | <None> |  |  | Basic | No | 2200.000mm | 2500.000mm | 3370.790mm | 0.000in | 3.0708 | Depth | 0 | 37 | 300.000mm | 200.000mm |  |  | Undefined | 0.000in | 1300.000mm | 2900.000mm | Undefined | Undefined | 90° 0' 0.000" |  | 2600.000mm | 300.000mm | 300.000mm | 0.000in | 0.000in | Junction Structure | Undefined |  | FP1 | Box | 0 | 0
Structure - (27104) | FP1 | 1 Power Manhole | 441090.7401 | 1824712.4367 | 39.539 | Pipe - (13236), Pipe - (13237) | <None> |  | Yes | 0 | <None> |  |  | Basic | No | 2200.000mm | 2500.000mm | 2755.638mm | 0.000in | 2.4556 | Depth | 0 | 37.083 | 300.000mm | 200.000mm |  |  | Undefined | 0.000in | 1300.000mm | 2900.000mm | Undefined | Undefined | 90° 0' 0.000" |  | 2600.000mm | 300.000mm | 300.000mm | 0.000in | 0.000in | Junction Structure | Undefined |  | FP1 | Box | 0 | 0
Structure - (27105) | PMH CR(FP3/CR3) | 1 Power Manhole | 441090.6401 | 1824666.9313 | 39.172 | Pipe - (13237), Pipe - (13238) | <None> |  | Yes | 0 | <None> |  |  | Basic | No | 2000.000mm | 2000.000mm | 2767.968mm | 0.000in | 2.468 | Depth | 0 | 36.704 | 300.000mm | 200.000mm |  |  | Undefined | 0.000in | 1300.000mm | 1450.000mm | Undefined | Undefined | 179° 59' 58.118" |  | 2400.000mm | 300.000mm | 300.000mm | 0.000in | 0.000in | Junction Structure | Undefined |  | PMH CR(FP3/CR3) | Box | 0 | 0
Structure - (27106) | PMH CR(FP3/CR3) | 1 Power Manhole | 441155.1376 | 1824666.9313 | 39.398 | Pipe - (13238), Pipe - (13239) | <None> |  | Yes | 0 | <None> |  |  | Basic | No | 2000.000mm | 2000.000mm | 2740.703mm | 0.000in | 2.4407 | Depth | 0 | 36.957 | 300.000mm | 200.000mm |  |  | Undefined | 0.000in | 1300.000mm | 1450.000mm | Undefined | Undefined | 270° 0' 0.000" |  | 2400.000mm | 300.000mm | 300.000mm | 0.000in | 0.000in | Junction Structure | Undefined |  | PMH CR(FP3/CR3) | Box | 0 | 0
Structure - (27107) | FP1 | 1 Power Manhole | 441155.0376 | 1824757.5612 | 39.915 | Pipe - (13239), Pipe - (13240) | <None> |  | Yes | 0 | <None> |  |  | Basic | No | 2200.000mm | 2500.000mm | 2756.033mm | 0.000in | 2.456 | Depth | 0 | 37.459 | 300.000mm | 200.000mm |  |  | Undefined | 0.000in | 1300.000mm | 2900.000mm | Undefined | Undefined | 270° 0' 0.000" |  | 2600.000mm | 300.000mm | 300.000mm | 0.000in | 0.000in | Junction Structure | Undefined |  | FP1 | Box | 0 | 0
Structure - (27108) | Power MH FP2/CR3 (2. [...] | 1 Power Manhole | 441154.9378 | 1824796.5936 | 40.12 | Pipe - (13240), Pipe - (13241) | <None> |  | Yes | 0 | <None> |  |  | Basic | No | 2200.000mm | 2200.000mm | 3150.064mm | 0.000in | 2.8501 | Depth | 0 | 37.27 | 300.000mm | 200.000mm |  |  | Undefined | 0.000in | 1300.000mm | 2600.000mm | Undefined | Undefined | 270° 1' 4.850" |  | 2600.000mm | 300.000mm | 300.000mm | 0.000in | 0.000in | Junction Structure | Undefined | Power MH FP2/CR3 (2.2X2.2) | Power MH FP2/CR3 (2.2X2.2) | Box | 0 | 0
Structure - (27109) | R1/T1 | 1 Power Manhole | 440860.1679 | 1824652.6301 | 38.142 | Pipe - (13168), Pipe - (13242) | <None> |  | Yes | 0 | <None> |  |  | Basic | No | 2200.000mm | 3750.000mm | 3242.395mm | 0.000in | 2.9424 | Depth | 0 | 35.199 | 300.000mm | 200.000mm |  |  | Undefined | 0.000in | 1300.000mm | 4150.000mm | Undefined | Undefined | 359° 59' 58.460" |  | 2600.000mm | 300.000mm | 300.000mm | 0.000in | 0.000in | Junction Structure | Undefined |  | R1/T1 | Box | 0 | 0
Structure - (27110) | FP1 | 1 Power Manhole | 440891.7685 | 1824652.6288 | 38.264 | Pipe - (13242), Pipe - (13243) | <None> |  | Yes | 0 | <None> |  |  | Basic | No | 2200.000mm | 2500.000mm | 3155.892mm | 0.000in | 2.8559 | Depth | 0 | 35.408 | 300.000mm | 200.000mm |  |  | Undefined | 0.000in | 1300.000mm | 2900.000mm | Undefined | Undefined | 359° 59' 58.118" |  | 2600.000mm | 300.000mm | 300.000mm | 0.000in | 0.000in | Junction Structure | Undefined |  | FP1 | Box | 0 | 0
Structure - (27112) | PMH CR(R2/CR1) | 1 Power Manhole | 440998.3744 | 1824652.6226 | 38.79 | Pipe - (13244), Pipe - (13245), Pipe - (13252), Pipe - (13364) | <None> |  | Yes | 0 | <None> |  |  | Basic | No | 2200.000mm | 3000.000mm | 4089.871mm | 0.000in | 3.7899 | Depth | 0 | 35 | 300.000mm | 200.000mm |  |  | Undefined | 0.000in | 1300.000mm | 1450.000mm | Undefined | Undefined | 359° 59' 58.118" |  | 2600.000mm | 300.000mm | 300.000mm | 0.000in | 0.000in | Junction Structure | Undefined |  | PMH CR(R2/CR1) | Box | 0 | 0
Structure - (27113) | PMH CR(FP3/CR3) | 1 Power Manhole | 441013.0738 | 1824652.7227 | 38.861 | Pipe - (13245), Pipe - (13246) | <None> |  | Yes | 0 | <None> |  |  | Basic | No | 2000.000mm | 2000.000mm | 3246.580mm | 0.000in | 2.9466 | Depth | 0 | 35.915 | 300.000mm | 200.000mm |  |  | Undefined | 0.000in | 1300.000mm | 1450.000mm | Undefined | Undefined | 90° 0' 10.419" |  | 2400.000mm | 300.000mm | 300.000mm | 0.000in | 0.000in | Junction Structure | Undefined |  | PMH CR(FP3/CR3) | Box | 0 | 0
Structure - (27114) | R1/T1 | 1 Power Manhole | 441059.9767 | 1824652.6313 | 39.092 | Pipe - (13246), Pipe - (13247) | <None> |  | Yes | 0 | <None> |  |  | Basic | No | 2200.000mm | 3750.000mm | 3245.942mm | 0.000in | 2.9459 | Depth | 0 | 36.146 | 300.000mm | 200.000mm |  |  | Undefined | 0.000in | 1300.000mm | 4150.000mm | Undefined | Undefined | 359° 59' 54.663" |  | 2600.000mm | 300.000mm | 300.000mm | 0.000in | 0.000in | Junction Structure | Undefined |  | R1/T1 | Box | 0 | 0
Structure - (27115) | R1/T1 | 1 Power Manhole | 441148.0967 | 1824652.6313 | 39.378 | Pipe - (13247), Pipe - (13248) | <None> |  | Yes | 0 | <None> |  |  | Basic | No | 2200.000mm | 3750.000mm | 3231.304mm | 0.000in | 2.9313 | Depth | 0 | 36.447 | 300.000mm | 200.000mm |  |  | Undefined | 0.000in | 1300.000mm | 4150.000mm | Undefined | Undefined | 359° 59' 58.118" |  | 2600.000mm | 300.000mm | 300.000mm | 0.000in | 0.000in | Junction Structure | Undefined |  | R1/T1 | Box | 0 | 0
Structure - (27116) | PMH CR(R2/CR1) | 1 Power Manhole | 441246.6251 | 1824652.6313 | 39.445 | Pipe - (13248), Pipe - (13249), Pipe - (13367) | <None> |  | Yes | 0 | <None> |  |  | Basic | No | 2200.000mm | 3000.000mm | 3686.862mm | 0.000in | 3.3869 | Depth | 0 | 36.058 | 300.000mm | 200.000mm |  |  | Undefined | 0.000in | 1300.000mm | 1450.000mm | Undefined | Undefined | 0° 0' 0.000" |  | 2600.000mm | 300.000mm | 300.000mm | 0.000in | 0.000in | Junction Structure | Undefined |  | PMH CR(R2/CR1) | Box | 0 | 0
Structure - (27119) | PMH CR (FP2) | 1 Power Manhole | 440998.875 | 1824563.1669 | 38.328 | Pipe - (13252), Pipe - (13253) | <None> |  | Yes | 0 | <None> |  |  | Basic | No | 2000.000mm | 2500.000mm | 4234.932mm | 0.000in | 3.9349 | Depth | 0 | 34.393 | 300.000mm | 200.000mm |  |  | Undefined | 0.000in | 1300.000mm | 1450.000mm | Undefined | Undefined | 270° 0' 10.419" |  | 2400.000mm | 300.000mm | 300.000mm | 0.000in | 0.000in | Junction Structure | Undefined |  | PMH CR (FP2) | Box | 0 | 0
Structure - (27120) | PMH CR(R2/CR1) | 1 Power Manhole | 440775.6601 | 1824563.0171 | 37.059 | Pipe - (13253), Pipe - (13254) | <None> |  | Yes | 0 | <None> |  |  | Basic | No | 2200.000mm | 3000.000mm | 5211.699mm | 0.000in | 4.9117 | Depth | 0 | 32.147 | 300.000mm | 200.000mm |  |  | Undefined | 0.000in | 1300.000mm | 1450.000mm | Undefined | Undefined | 179° 59' 59.975" |  | 2600.000mm | 300.000mm | 300.000mm | 0.000in | 0.000in | Junction Structure | Undefined |  | PMH CR(R2/CR1) | Box | 0 | 0
Structure - (27121) | PMH CR(R2/CR1) | 1 Power Manhole | 441298.5537 | 1824563.0171 | 38.851 | Pipe - (13251), Pipe - (13255) | <None> |  | Yes | 0 | <None> |  |  | Basic | No | 2200.000mm | 3000.000mm | 4056.855mm | 0.000in | 3.7569 | Depth | 0 | 35.094 | 300.000mm | 200.000mm |  |  | Undefined | 0.000in | 1300.000mm | 1450.000mm | Undefined | Undefined | 180° 0' 0.003" |  | 2600.000mm | 300.000mm | 300.000mm | 0.000in | 0.000in | Junction Structure | Undefined |  | PMH CR(R2/CR1) | Box | 0 | 0
Structure - (27125) | FP1 | 1 Power Manhole | 441369.6549 | 1824815.8671 | 39.442 | Pipe - (13258), Pipe - (13259) | <None> |  | Yes | 0 | <None> |  |  | Basic | No | 2200.000mm | 2500.000mm | 2756.166mm | 0.000in | 2.4562 | Depth | 0 | 36.986 | 300.000mm | 200.000mm |  |  | Undefined | 0.000in | 1300.000mm | 2900.000mm | Undefined | Undefined | 0° 0' 0.000" |  | 2600.000mm | 300.000mm | 300.000mm | 0.000in | 0.000in | Junction Structure | Undefined |  | FP1 | Box | 0 | 0
Structure - (27126) | PMH CR(FP3/CR3) | 1 Power Manhole | 441338.4162 | 1824815.9677 | 39.559 | Pipe - (13259), Pipe - (13260) | <None> |  | Yes | 0 | <None> |  |  | Basic | No | 2000.000mm | 2000.000mm | 2752.513mm | 0.000in | 2.4525 | Depth | 0 | 37.106 | 300.000mm | 200.000mm |  |  | Undefined | 0.000in | 1300.000mm | 1450.000mm | Undefined | Undefined | 90° 0' 0.049" |  | 2400.000mm | 300.000mm | 300.000mm | 0.000in | 0.000in | Junction Structure | Undefined |  | PMH CR(FP3/CR3) | Box | 0 | 0
Structure - (27127) | FP1 | 1 Power Manhole | 441338.5371 | 1824743.4361 | 39.721 | Pipe - (13260), Pipe - (13261) | <None> |  | Yes | 0 | <None> |  |  | Basic | No | 2200.000mm | 2500.000mm | 3439.156mm | 0.000in | 3.1392 | Depth | 0 | 36.582 | 300.000mm | 200.000mm |  |  | Undefined | 0.000in | 1300.000mm | 2900.000mm | Undefined | Undefined | 89° 59' 55.286" |  | 2600.000mm | 300.000mm | 300.000mm | 0.000in | 0.000in | Junction Structure | Undefined |  | FP1 | Box | 0 | 0
Structure - (27128) | Power MH FP2/CR3 (2. [...] | 1 Power Manhole | 441325.4371 | 1824743.1861 | 39.723 | Pipe - (13261), Pipe - (13262) | <None> |  | Yes | 0 | <None> |  |  | Basic | No | 2200.000mm | 2200.000mm | 3441.656mm | 0.000in | 3.1417 | Depth | 0 | 36.582 | 300.000mm | 200.000mm |  |  | Undefined | 0.000in | 1300.000mm | 2600.000mm | Undefined | Undefined | 269° 59' 60.000" |  | 2600.000mm | 300.000mm | 300.000mm | 0.000in | 0.000in | Junction Structure | Undefined | Power MH FP2/CR3 (2.2X2.2) | Power MH FP2/CR3 (2.2X2.2) | Box | 0 | 0
Structure - (27129) | PMH CR(FP3/CR3) | 1 Power Manhole | 441325.4371 | 1824815.9671 | 39.618 | Pipe - (13262), Pipe - (13263) | <None> |  | Yes | 0 | <None> |  |  | Basic | No | 2000.000mm | 2000.000mm | 2757.572mm | 0.000in | 2.4576 | Depth | 0 | 37.16 | 300.000mm | 200.000mm |  |  | Undefined | 0.000in | 1300.000mm | 1450.000mm | Undefined | Undefined | 0° 0' 0.000" |  | 2400.000mm | 300.000mm | 300.000mm | 0.000in | 0.000in | Junction Structure | Undefined |  | PMH CR(FP3/CR3) | Box | 0 | 0
Structure - (27130) | FP1 | 1 Power Manhole | 441296.6618 | 1824815.8671 | 39.727 | Pipe - (13263), Pipe - (13264) | <None> |  | Yes | 0 | <None> |  |  | Basic | No | 2200.000mm | 2500.000mm | 3111.699mm | 0.000in | 2.8117 | Depth | 0 | 36.915 | 300.000mm | 200.000mm |  |  | Undefined | 0.000in | 1300.000mm | 2900.000mm | Undefined | Undefined | 0° 0' 0.000" |  | 2600.000mm | 300.000mm | 300.000mm | 0.000in | 0.000in | Junction Structure | Undefined |  | FP1 | Box | 0 | 0
Structure - (27131) | Power MH FP2/CR3 (2. [...] | 1 Power Manhole | 441296.0368 | 1824830.3671 | 39.731 | Pipe - (13264), Pipe - (13265) | <None> |  | Yes | 0 | <None> |  |  | Basic | No | 2200.000mm | 2200.000mm | 3116.206mm | 0.000in | 2.8162 | Depth | 0 | 36.915 | 300.000mm | 200.000mm |  |  | Undefined | 0.000in | 1300.000mm | 2600.000mm | Undefined | Undefined | 180° 0' 0.000" |  | 2600.000mm | 300.000mm | 300.000mm | 0.000in | 0.000in | Junction Structure | Undefined | Power MH FP2/CR3 (2.2X2.2) | Power MH FP2/CR3 (2.2X2.2) | Box | 0 | 0
Structure - (27133) | Power MH R2/CR1 (3.0 [...] | 1 Power Manhole | 441424.9633 | 1824830.2671 | 39.127 | Pipe - (13266), Pipe - (13267) | <None> |  | Yes | 0 | <None> |  |  | Basic | No | 2200.000mm | 3000.000mm | 3723.176mm | 0.000in | 3.4232 | Depth | 0 | 35.704 | 300.000mm | 200.000mm |  |  | Undefined | 0.000in | 1300.000mm | 3400.000mm | Undefined | Undefined | 179° 59' 60.000" |  | 2600.000mm | 300.000mm | 300.000mm | 0.000in | 0.000in | Junction Structure | Undefined | Power MH R2/CR1 (3.0X2.2) | Power MH R2/CR1 (3.0X2.2), -- 1 -- | Box | 0 | 0
Structure - (27135) | PMH CR(FP3/CR3) | 1 Power Manhole | 441413.4371 | 1824815.9674 | 39.226 | Pipe - (13268), Pipe - (13269) | <None> |  | Yes | 0 | <None> |  |  | Basic | No | 2000.000mm | 2000.000mm | 2753.334mm | 0.000in | 2.4533 | Depth | 0 | 36.773 | 300.000mm | 200.000mm |  |  | Undefined | 0.000in | 1300.000mm | 1450.000mm | Undefined | Undefined | 89° 59' 60.000" |  | 2400.000mm | 300.000mm | 300.000mm | 0.000in | 0.000in | Junction Structure | Undefined |  | PMH CR(FP3/CR3) | Box | 0 | 0
Structure - (27138) | PMH CR(FP3/CR3) | 1 Power Manhole | 441413.4371 | 1824639.9171 | 38.308 | Pipe - (13271), Pipe - (13272) | <None> |  | Yes | 0 | <None> |  |  | Basic | No | 2000.000mm | 2000.000mm | 2776.148mm | 0.000in | 2.4761 | Depth | 0 | 35.832 | 300.000mm | 200.000mm |  |  | Undefined | 0.000in | 1300.000mm | 1450.000mm | Undefined | Undefined | 180° 0' 0.000" |  | 2400.000mm | 300.000mm | 300.000mm | 0.000in | 0.000in | Junction Structure | Undefined |  | PMH CR(FP3/CR3) | Box | 0 | 0
Structure - (27139) | PMH CR(FP3/CR3) | 1 Power Manhole | 441462.1299 | 1824639.9471 | 37.819 | Pipe - (13272), Pipe - (13273) | <None> |  | Yes | 0 | <None> |  |  | Basic | No | 2000.000mm | 2000.000mm | 2757.281mm | 0.000in | 2.4573 | Depth | 0 | 35.362 | 300.000mm | 200.000mm |  |  | Undefined | 0.000in | 1300.000mm | 1450.000mm | Undefined | Undefined | 270° 0' 0.000" |  | 2400.000mm | 300.000mm | 300.000mm | 0.000in | 0.000in | Junction Structure | Undefined |  | PMH CR(FP3/CR3) | Box | 0 | 0
Structure - (27140) | FP1 | 1 Power Manhole | 441462.0396 | 1824671.4428 | 37.971 | Pipe - (13273), Pipe - (13274) | <None> |  | Yes | 0 | <None> |  |  | Basic | No | 2200.000mm | 2500.000mm | 2756.730mm | 0.000in | 2.4567 | Depth | 0 | 35.515 | 300.000mm | 200.000mm |  |  | Undefined | 0.000in | 1300.000mm | 2900.000mm | Undefined | Undefined | 270° 0' 0.000" |  | 2600.000mm | 300.000mm | 300.000mm | 0.000in | 0.000in | Junction Structure | Undefined |  | FP1 | Box | 0 | 0
Structure - (27141) | FP1 | 1 Power Manhole | 441462.0396 | 1824797.489 | 38.573 | Pipe - (13274), Pipe - (13275) | <None> |  | Yes | 0 | <None> |  |  | Basic | No | 2200.000mm | 2500.000mm | 3055.918mm | 0.000in | 2.7559 | Depth | 0 | 35.817 | 300.000mm | 200.000mm |  |  | Undefined | 0.000in | 1300.000mm | 2900.000mm | Undefined | Undefined | 270° 0' 0.000" |  | 2600.000mm | 300.000mm | 300.000mm | 0.000in | 0.000in | Junction Structure | Undefined |  | FP1 | Box | 0 | 0
Structure - (27142) | Power MH FP1/CR2 (2. [...] | 1 Power Manhole | 441475.0396 | 1824797.489 | 38.573 | Pipe - (13275), Pipe - (13276) | <None> |  | Yes | 0 | <None> |  |  | Basic | No | 2200.000mm | 2500.000mm | 3060.387mm | 0.000in | 2.7604 | Depth | 0 | 35.813 | 300.000mm | 200.000mm |  |  | Undefined | 0.000in | 1300.000mm | 2900.000mm | Undefined | Undefined | 90° 0' 0.000" |  | 2600.000mm | 300.000mm | 300.000mm | 0.000in | 0.000in | Junction Structure | Undefined | Power MH FP1/CR2 (2.5X2.2) | Power MH FP1/CR2 (2.5X2.2), -- 1 -- | Box | 0 | 0
Structure - (27143) | FP1 | 1 Power Manhole | 441475.0396 | 1824780.7609 | 38.493 | Pipe - (13276), Pipe - (13277) | <None> |  | Yes | 0 | <None> |  |  | Basic | No | 2200.000mm | 2500.000mm | 2756.419mm | 0.000in | 2.4564 | Depth | 0 | 36.037 | 300.000mm | 200.000mm |  |  | Undefined | 0.000in | 1300.000mm | 2900.000mm | Undefined | Undefined | 90° 0' 0.000" |  | 2600.000mm | 300.000mm | 300.000mm | 0.000in | 0.000in | Junction Structure | Undefined |  | FP1 | Box | 0 | 0
Structure - (27144) | FP1 | 1 Power Manhole | 441475.0396 | 1824720.1086 | 38.204 | Pipe - (13277), Pipe - (13278) | <None> |  | Yes | 0 | <None> |  |  | Basic | No | 2200.000mm | 2500.000mm | 2755.126mm | 0.000in | 2.4551 | Depth | 0 | 35.748 | 300.000mm | 200.000mm |  |  | Undefined | 0.000in | 1300.000mm | 2900.000mm | Undefined | Undefined | 90° 0' 0.000" |  | 2600.000mm | 300.000mm | 300.000mm | 0.000in | 0.000in | Junction Structure | Undefined |  | FP1 | Box | 0 | 0
Structure - (27145) | PMH CR(FP3/CR3) | 1 Power Manhole | 441474.9396 | 1824639.9171 | 37.803 | Pipe - (13278), Pipe - (13279) | <None> |  | Yes | 0 | <None> |  |  | Basic | No | 2000.000mm | 2000.000mm | 2763.114mm | 0.000in | 2.4631 | Depth | 0 | 35.34 | 300.000mm | 200.000mm |  |  | Undefined | 0.000in | 1300.000mm | 1450.000mm | Undefined | Undefined | 180° 0' 0.000" |  | 2400.000mm | 300.000mm | 300.000mm | 0.000in | 0.000in | Junction Structure | Undefined |  | PMH CR(FP3/CR3) | Box | 0 | 0
Structure - (27146) | PMH CR(FP3/CR3) | 1 Power Manhole | 441524.7221 | 1824639.9171 | 37.33 | Pipe - (13279), Pipe - (13280) | <None> |  | Yes | 0 | <None> |  |  | Basic | No | 2000.000mm | 2000.000mm | 2758.458mm | 0.000in | 2.4585 | Depth | 0 | 34.872 | 300.000mm | 200.000mm |  |  | Undefined | 0.000in | 1300.000mm | 1450.000mm | Undefined | Undefined | 270° 0' 0.000" |  | 2400.000mm | 300.000mm | 300.000mm | 0.000in | 0.000in | Junction Structure | Undefined |  | PMH CR(FP3/CR3) | Box | 0 | 0
Structure - (27147) | FP1 | 1 Power Manhole | 441524.6221 | 1824743.6803 | 37.74 | Pipe - (13280), Pipe - (13281) | <None> |  | Yes | 0 | <None> |  |  | Basic | No | 2200.000mm | 2500.000mm | 2756.465mm | 0.000in | 2.4565 | Depth | 0 | 35.283 | 300.000mm | 200.000mm |  |  | Undefined | 0.000in | 1300.000mm | 2900.000mm | Undefined | Undefined | 270° 0' 0.000" |  | 2600.000mm | 300.000mm | 300.000mm | 0.000in | 0.000in | Junction Structure | Undefined |  | FP1 | Box | 0 | 0
Structure - (27148) | FP1 | 1 Power Manhole | 441524.6221 | 1824798.2405 | 37.999 | Pipe - (13281), Pipe - (13282) | <None> |  | Yes | 0 | <None> |  |  | Basic | No | 2200.000mm | 2500.000mm | 3060.816mm | 0.000in | 2.7608 | Depth | 0 | 35.238 | 300.000mm | 200.000mm |  |  | Undefined | 0.000in | 1300.000mm | 2900.000mm | Undefined | Undefined | 270° 0' 0.000" |  | 2600.000mm | 300.000mm | 300.000mm | 0.000in | 0.000in | Junction Structure | Undefined |  | FP1 | Box | 0 | 0
Structure - (27149) | Power MH FP1/CR2 (2. [...] | 1 Power Manhole | 441537.7221 | 1824798.4905 | 38.002 | Pipe - (13282), Pipe - (13283) | <None> |  | Yes | 0 | <None> |  |  | Basic | No | 2200.000mm | 2500.000mm | 3064.003mm | 0.000in | 2.764 | Depth | 0 | 35.238 | 300.000mm | 200.000mm |  |  | Undefined | 0.000in | 1300.000mm | 2900.000mm | Undefined | Undefined | 90° 0' 0.286" |  | 2600.000mm | 300.000mm | 300.000mm | 0.000in | 0.000in | Junction Structure | Undefined | Power MH FP1/CR2 (2.5X2.2) | Power MH FP1/CR2 (2.5X2.2), -- 1 -- | Box | 0 | 0
Structure - (27150) | FP1 | 1 Power Manhole | 441537.6221 | 1824668.7118 | 37.384 | Pipe - (13283), Pipe - (13284) | <None> |  | Yes | 0 | <None> |  |  | Basic | No | 2200.000mm | 2500.000mm | 2757.109mm | 0.000in | 2.4571 | Depth | 0 | 34.927 | 300.000mm | 200.000mm |  |  | Undefined | 0.000in | 1300.000mm | 2900.000mm | Undefined | Undefined | 90° 0' 0.000" |  | 2600.000mm | 300.000mm | 300.000mm | 0.000in | 0.000in | Junction Structure | Undefined |  | FP1 | Box | 0 | 0
Structure - (27151) | PMH CR(FP3/CR3) | 1 Power Manhole | 441537.5221 | 1824639.9175 | 37.223 | Pipe - (13284), Pipe - (13285) | <None> |  | Yes | 0 | <None> |  |  | Basic | No | 2000.000mm | 2000.000mm | 2750.927mm | 0.000in | 2.4509 | Depth | 0 | 34.772 | 300.000mm | 200.000mm |  |  | Undefined | 0.000in | 1300.000mm | 1450.000mm | Undefined | Undefined | 180° 0' 0.000" |  | 2400.000mm | 300.000mm | 300.000mm | 0.000in | 0.000in | Junction Structure | Undefined |  | PMH CR(FP3/CR3) | Box | 0 | 0
Structure - (27152) | PMH CR(FP3/CR3) | 1 Power Manhole | 441583.0729 | 1824639.9171 | 36.784 | Pipe - (13285), Pipe - (13286) | <None> |  | Yes | 0 | <None> |  |  | Basic | No | 2000.000mm | 2000.000mm | 2759.219mm | 0.000in | 2.4592 | Depth | 0 | 34.325 | 300.000mm | 200.000mm |  |  | Undefined | 0.000in | 1300.000mm | 1450.000mm | Undefined | Undefined | 269° 59' 59.999" |  | 2400.000mm | 300.000mm | 300.000mm | 0.000in | 0.000in | Junction Structure | Undefined |  | PMH CR(FP3/CR3) | Box | 0 | 0
Structure - (27153) | FP1 | 1 Power Manhole | 441582.9729 | 1824685.9179 | 36.939 | Pipe - (13286), Pipe - (13287) | <None> |  | Yes | 0 | <None> |  |  | Basic | No | 2200.000mm | 2500.000mm | 2754.722mm | 0.000in | 2.4547 | Depth | 0 | 34.484 | 300.000mm | 200.000mm |  |  | Undefined | 0.000in | 1300.000mm | 2900.000mm | Undefined | Undefined | 270° 0' 0.000" |  | 2600.000mm | 300.000mm | 300.000mm | 0.000in | 0.000in | Junction Structure | Undefined |  | FP1 | Box | 0 | 0
Structure - (27154) | Power MH FP1/CR2 (2. [...] | 1 Power Manhole | 441582.8729 | 1824737.8658 | 37.113 | Pipe - (13287), Pipe - (13288) | <None> |  | Yes | 0 | <None> |  |  | Basic | No | 2200.000mm | 2500.000mm | 3062.288mm | 0.000in | 2.7623 | Depth | 0 | 34.35 | 300.000mm | 200.000mm |  |  | Undefined | 0.000in | 1300.000mm | 2900.000mm | Undefined | Undefined | 270° 0' 0.000" |  | 2600.000mm | 300.000mm | 300.000mm | 0.000in | 0.000in | Junction Structure | Undefined | Power MH FP1/CR2 (2.5X2.2) | Power MH FP1/CR2 (2.5X2.2), -- 1 -- | Box | 0 | 0
Structure - (27155) | FP1 | 1 Power Manhole | 441595.9729 | 1824737.6158 | 37.11 | Pipe - (13288), Pipe - (13289) | <None> |  | Yes | 0 | <None> |  |  | Basic | No | 2200.000mm | 2500.000mm | 3059.459mm | 0.000in | 2.7595 | Depth | 0 | 34.35 | 300.000mm | 200.000mm |  |  | Undefined | 0.000in | 1300.000mm | 2900.000mm | Undefined | Undefined | 89° 59' 60.000" |  | 2600.000mm | 300.000mm | 300.000mm | 0.000in | 0.000in | Junction Structure | Undefined |  | FP1 | Box | 0 | 0
Structure - (27156) | PMH CR(FP3/CR3) | 1 Power Manhole | 441595.8729 | 1824639.9171 | 36.785 | Pipe - (13289), Pipe - (13290) | <None> |  | Yes | 0 | <None> |  |  | Basic | No | 2000.000mm | 2000.000mm | 2755.471mm | 0.000in | 2.4555 | Depth | 0 | 34.33 | 300.000mm | 200.000mm |  |  | Undefined | 0.000in | 1300.000mm | 1450.000mm | Undefined | Undefined | 180° 0' 0.000" |  | 2400.000mm | 300.000mm | 300.000mm | 0.000in | 0.000in | Junction Structure | Undefined |  | PMH CR(FP3/CR3) | Box | 0 | 0
Structure - (27157) | PMH CR(FP3/CR3) | 1 Power Manhole | 441641.4238 | 1824639.9171 | 36.367 | Pipe - (13290), Pipe - (13291) | <None> |  | Yes | 0 | <None> |  |  | Basic | No | 2000.000mm | 2000.000mm | 2758.289mm | 0.000in | 2.4583 | Depth | 0 | 33.908 | 300.000mm | 200.000mm |  |  | Undefined | 0.000in | 1300.000mm | 1450.000mm | Undefined | Undefined | 269° 59' 60.000" |  | 2400.000mm | 300.000mm | 300.000mm | 0.000in | 0.000in | Junction Structure | Undefined |  | PMH CR(FP3/CR3) | Box | 0 | 0
Structure - (27158) | FP1 | 1 Power Manhole | 441641.3238 | 1824719.9758 | 36.555 | Pipe - (13291), Pipe - (13292) | <None> |  | Yes | 0 | <None> |  |  | Basic | No | 2200.000mm | 2500.000mm | 2756.568mm | 0.000in | 2.4566 | Depth | 0 | 34.099 | 300.000mm | 200.000mm |  |  | Undefined | 0.000in | 1300.000mm | 2900.000mm | Undefined | Undefined | 270° 0' 0.510" |  | 2600.000mm | 300.000mm | 300.000mm | 0.000in | 0.000in | Junction Structure | Undefined |  | FP1 | Box | 0 | 0
Structure - (27159) | FP1 | 1 Power Manhole | 441641.3238 | 1824762.6417 | 36.757 | Pipe - (13292), Pipe - (13293) | <None> |  | Yes | 0 | <None> |  |  | Basic | No | 2200.000mm | 2500.000mm | 3060.499mm | 0.000in | 2.7605 | Depth | 0 | 33.996 | 300.000mm | 200.000mm |  |  | Undefined | 0.000in | 1300.000mm | 2900.000mm | Undefined | Undefined | 270° 0' 0.245" |  | 2600.000mm | 300.000mm | 300.000mm | 0.000in | 0.000in | Junction Structure | Undefined |  | FP1 | Box | 0 | 0
Structure - (27160) | FP1 | 1 Power Manhole | 441654.3238 | 1824762.6417 | 36.757 | Pipe - (13293), Pipe - (13294) | <None> |  | Yes | 0 | <None> |  |  | Basic | No | 2200.000mm | 2500.000mm | 3060.499mm | 0.000in | 2.7605 | Depth | 0 | 33.996 | 300.000mm | 200.000mm |  |  | Undefined | 0.000in | 1300.000mm | 2900.000mm | Undefined | Undefined | 90° 0' 0.000" |  | 2600.000mm | 300.000mm | 300.000mm | 0.000in | 0.000in | Junction Structure | Undefined |  | FP1 | Box | 0 | 0
Structure - (27161) | FP1 | 1 Power Manhole | 441654.3238 | 1824664.6501 | 36.294 | Pipe - (13294), Pipe - (13295) | <None> |  | Yes | 0 | <None> |  |  | Basic | No | 2200.000mm | 2500.000mm | 2756.597mm | 0.000in | 2.4566 | Depth | 0 | 33.837 | 300.000mm | 200.000mm |  |  | Undefined | 0.000in | 1300.000mm | 2900.000mm | Undefined | Undefined | 90° 0' 0.000" |  | 2600.000mm | 300.000mm | 300.000mm | 0.000in | 0.000in | Junction Structure | Undefined |  | FP1 | Box | 0 | 0
Structure - (27162) | PMH CR(FP3/CR3) | 1 Power Manhole | 441654.2238 | 1824639.9171 | 36.262 | Pipe - (13295), Pipe - (13296) | <None> |  | Yes | 0 | <None> |  |  | Basic | No | 2000.000mm | 2000.000mm | 2750.902mm | 0.000in | 2.4509 | Depth | 0 | 33.811 | 300.000mm | 200.000mm |  |  | Undefined | 0.000in | 1300.000mm | 1450.000mm | Undefined | Undefined | 180° 0' 0.000" |  | 2400.000mm | 300.000mm | 300.000mm | 0.000in | 0.000in | Junction Structure | Undefined |  | PMH CR(FP3/CR3) | Box | 0 | 0
Structure - (27163) | PMH CR(FP3/CR3) | 1 Power Manhole | 441707.0238 | 1824639.9171 | 35.773 | Pipe - (13296), Pipe - (13297) | <None> |  | Yes | 0 | <None> |  |  | Basic | No | 2000.000mm | 2000.000mm | 2774.168mm | 0.000in | 2.4742 | Depth | 0 | 33.299 | 300.000mm | 200.000mm |  |  | Undefined | 0.000in | 1300.000mm | 1450.000mm | Undefined | Undefined | 270° 0' 0.063" |  | 2400.000mm | 300.000mm | 300.000mm | 0.000in | 0.000in | Junction Structure | Undefined |  | PMH CR(FP3/CR3) | Box | 0 | 0
Structure - (27164) | FP1 | 1 Power Manhole | 441706.9238 | 1824673.2004 | 35.922 | Pipe - (13297), Pipe - (13298) | <None> |  | Yes | 0 | <None> |  |  | Basic | No | 2200.000mm | 2500.000mm | 2755.666mm | 0.000in | 2.4557 | Depth | 0 | 33.467 | 300.000mm | 200.000mm |  |  | Undefined | 0.000in | 1300.000mm | 2900.000mm | Undefined | Undefined | 270° 0' 0.009" |  | 2600.000mm | 300.000mm | 300.000mm | 0.000in | 0.000in | Junction Structure | Undefined |  | FP1 | Box | 0 | 0
Structure - (27165) | FP1 | 1 Power Manhole | 441706.9238 | 1824785.5224 | 36.321 | Pipe - (13298), Pipe - (13299) | <None> |  | Yes | 0 | <None> |  |  | Basic | No | 2200.000mm | 2500.000mm | 2755.951mm | 0.000in | 2.456 | Depth | 0 | 33.865 | 300.000mm | 200.000mm |  |  | Undefined | 0.000in | 1300.000mm | 2900.000mm | Undefined | Undefined | 269° 59' 60.000" |  | 2600.000mm | 300.000mm | 300.000mm | 0.000in | 0.000in | Junction Structure | Undefined |  | FP1 | Box | 0 | 0
Structure - (27166) | PMH CR (R1/T1) | 1 Power Manhole | 441706.1441 | 1824815.8671 | 36.451 | Pipe - (13299), Pipe - (13300), Pipe - (13311) | <None> |  | Yes | 0 | <None> |  |  | Basic | No | 2200.000mm | 3750.000mm | 4008.221mm | 0.000in | 3.7082 | Depth | 0 | 32.743 | 300.000mm | 200.000mm |  |  | Undefined | 0.000in | 1300.000mm | 1450.000mm | Undefined | Undefined | 0° 0' 0.000" |  | 2600.000mm | 300.000mm | 300.000mm | 0.000in | 0.000in | Junction Structure | Undefined |  | PMH CR (R1/T1) | Box | 0 | 0
Structure - (27167) | FP1 | 1 Power Manhole | 441591.755 | 1824815.867 | 37.583 | Pipe - (13300), Pipe - (13301) | <None> |  | Yes | 0 | <None> |  |  | Basic | No | 2200.000mm | 2500.000mm | 3561.180mm | 0.000in | 3.2612 | Depth | 0 | 34.322 | 300.000mm | 200.000mm |  |  | Undefined | 0.000in | 1300.000mm | 2900.000mm | Undefined | Undefined | 0° 0' 0.000" |  | 2600.000mm | 300.000mm | 300.000mm | 0.000in | 0.000in | Junction Structure | Undefined |  | FP1 | Box | 0 | 0
Structure - (27169) | Power MH FP1/CR2 (2. [...] | 1 Power Manhole | 441572.2862 | 1824830.2671 | 37.762 | Pipe - (13302), Pipe - (13303) | <None> |  | Yes | 0 | <None> |  |  | Basic | No | 2200.000mm | 2500.000mm | 4057.311mm | 0.000in | 3.7573 | Depth | 0 | 34.005 | 300.000mm | 200.000mm |  |  | Undefined | 0.000in | 1300.000mm | 2900.000mm | Undefined | Undefined | 180° 0' 0.000" |  | 2600.000mm | 300.000mm | 300.000mm | 0.000in | 0.000in | Junction Structure | Undefined | Power MH FP1/CR2 (2.5X2.2) | Power MH FP1/CR2 (2.5X2.2), -- 1 -- | Box | 0 | 0
Structure - (27170) | Power MH FP1/CR2 (2. [...] | 1 Power Manhole | 441572.2862 | 1824815.8671 | 37.762 | Pipe - (13303), Pipe - (13304) | <None> |  | Yes | 0 | <None> |  |  | Basic | No | 2200.000mm | 2500.000mm | 4057.311mm | 0.000in | 3.7573 | Depth | 0 | 34.005 | 300.000mm | 200.000mm |  |  | Undefined | 0.000in | 1300.000mm | 2900.000mm | Undefined | Undefined | 0° 0' 0.000" |  | 2600.000mm | 300.000mm | 300.000mm | 0.000in | 0.000in | Junction Structure | Undefined | Power MH FP1/CR2 (2.5X2.2) | Power MH FP1/CR2 (2.5X2.2), -- 1 -- | Box | 0 | 0
Structure - (27171) | PMH CR (FP1/CR2) | 1 Power Manhole | 441537.6221 | 1824815.7171 | 38.12 | Pipe - (13304), Pipe - (13305) | <None> |  | Yes | 0 | <None> |  |  | Basic | No | 2200.000mm | 2500.000mm | 3227.441mm | 0.000in | 2.9274 | Depth | 0 | 35.192 | 300.000mm | 200.000mm |  |  | Undefined | 0.000in | 1300.000mm | 1450.000mm | Undefined | Undefined | 90° 0' 0.066" |  | 2600.000mm | 300.000mm | 300.000mm | 0.000in | 0.000in | Junction Structure | Undefined |  | PMH CR (FP1/CR2) | Box | 0 | 0
Structure - (27172) | Power MH R2/CR1 (3.0 [...] | 1 Power Manhole | 441591.13 | 1824830.2671 | 37.589 | Pipe - (13302), Pipe - (13306), Pipe - (13301) | <None> |  | Yes | 0 | <None> |  |  | Basic | No | 2200.000mm | 3000.000mm | 3566.941mm | 0.000in | 3.2669 | Depth | 0 | 34.322 | 300.000mm | 200.000mm |  |  | Undefined | 0.000in | 1300.000mm | 3400.000mm | Undefined | Undefined | 180° 0' 0.000" |  | 2600.000mm | 300.000mm | 300.000mm | 0.000in | 0.000in | Junction Structure | Undefined | Power MH R2/CR1 (3.0X2.2) | Power MH R2/CR1 (3.0X2.2), -- 1 -- | Box | 0 | 0
Structure - (27173) | R1/T1 | 1 Power Manhole | 441628.7056 | 1824830.2671 | 37.242 | Pipe - (13306), Pipe - (13307) | <None> |  | Yes | 0 | <None> |  |  | Basic | No | 2200.000mm | 3750.000mm | 2886.085mm | 0.000in | 2.5861 | Depth | 0 | 34.656 | 300.000mm | 200.000mm |  |  | Undefined | 0.000in | 1300.000mm | 4150.000mm | Undefined | Undefined | 179° 59' 54.568" |  | 2600.000mm | 300.000mm | 300.000mm | 0.000in | 0.000in | Junction Structure | Undefined |  | R1/T1 | Box | 0 | 0
Structure - (27174) | PMH CR(R2/CR1) | 1 Power Manhole | 441706.9238 | 1824830.6671 | 36.493 | Pipe - (13307), Pipe - (13308), Pipe - (13311) | <None> |  | Yes | 0 | <None> |  |  | Basic | No | 2200.000mm | 3000.000mm | 4050.600mm | 0.000in | 3.7506 | Depth | 0 | 32.743 | 300.000mm | 200.000mm |  |  | Undefined | 0.000in | 1300.000mm | 1450.000mm | Undefined | Undefined | 270° 0' 0.007" |  | 2600.000mm | 300.000mm | 300.000mm | 0.000in | 0.000in | Junction Structure | Undefined |  | PMH CR(R2/CR1) | Box | 0 | 0
Structure - (27175) | FP1 | 1 Power Manhole | 441706.9238 | 1824845.68 | 36.506 | Pipe - (13308), Pipe - (13309) | <None> |  | Yes | 0 | <None> |  |  | Basic | No | 2200.000mm | 2500.000mm | 2886.006mm | 0.000in | 2.586 | Depth | 0 | 33.92 | 300.000mm | 200.000mm |  |  | Undefined | 0.000in | 1300.000mm | 2900.000mm | Undefined | Undefined | 270° 0' 0.004" |  | 2600.000mm | 300.000mm | 300.000mm | 0.000in | 0.000in | Junction Structure | Undefined |  | FP1 | Box | 0 | 0
Structure - (27177) | FP1 | 1 Power Manhole | 441721.3238 | 1824734.4392 | 36.14 | Pipe - (13312) (1), Pipe - (13313) | <None> |  | Yes | 0 | <None> |  |  | Basic | No | 2200.000mm | 2500.000mm | 2756.107mm | 0.000in | 2.4561 | Depth | 0 | 33.683 | 300.000mm | 200.000mm |  |  | Undefined | 0.000in | 1300.000mm | 2900.000mm | Undefined | Undefined | 90° 0' 0.000" |  | 2600.000mm | 300.000mm | 300.000mm | 0.000in | 0.000in | Junction Structure | Undefined |  | FP1 | Box | 0 | 0
Structure - (27178) | PMH CR(FP3/CR3) | 1 Power Manhole | 441721.2238 | 1824815.9671 | 36.324 | Pipe - (13313), Pipe - (13314) | <None> |  | Yes | 0 | <None> |  |  | Basic | No | 2000.000mm | 2000.000mm | 2741.149mm | 0.000in | 2.4411 | Depth | 0 | 33.883 | 300.000mm | 200.000mm |  |  | Undefined | 0.000in | 1300.000mm | 1450.000mm | Undefined | Undefined | 89° 59' 60.000" |  | 2400.000mm | 300.000mm | 300.000mm | 0.000in | 0.000in | Junction Structure | Undefined |  | PMH CR(FP3/CR3) | Box | 0 | 0
Structure - (27179) | FP1 | 1 Power Manhole | 441755.5353 | 1824815.8671 | 36.139 | Pipe - (13314), Pipe - (13315) | <None> |  | Yes | 0 | <None> |  |  | Basic | No | 2200.000mm | 2500.000mm | 2756.214mm | 0.000in | 2.4562 | Depth | 0 | 33.683 | 300.000mm | 200.000mm |  |  | Undefined | 0.000in | 1300.000mm | 2900.000mm | Undefined | Undefined | 359° 59' 60.000" |  | 2600.000mm | 300.000mm | 300.000mm | 0.000in | 0.000in | Junction Structure | Undefined |  | FP1 | Box | 0 | 0
Structure - (27180) | PMH CR(FP3/CR3) | 1 Power Manhole | 441788.0238 | 1824815.9671 | 35.916 | Pipe - (13315), Pipe - (13316) | <None> |  | Yes | 0 | <None> |  |  | Basic | No | 2000.000mm | 2000.000mm | 2751.662mm | 0.000in | 2.4517 | Depth | 0 | 33.465 | 300.000mm | 200.000mm |  |  | Undefined | 0.000in | 1300.000mm | 1450.000mm | Undefined | Undefined | 0° 0' 0.000" |  | 2400.000mm | 300.000mm | 300.000mm | 0.000in | 0.000in | Junction Structure | Undefined |  | PMH CR(FP3/CR3) | Box | 0 | 0
Structure - (27181) | FP1 | 1 Power Manhole | 441787.9238 | 1824771.6845 | 35.661 | Pipe - (13316), Pipe - (13317) | <None> |  | Yes | 0 | <None> |  |  | Basic | No | 2200.000mm | 2500.000mm | 2755.789mm | 0.000in | 2.4558 | Depth | 0 | 33.205 | 300.000mm | 200.000mm |  |  | Undefined | 0.000in | 1300.000mm | 2900.000mm | Undefined | Undefined | 270° 0' 0.000" |  | 2600.000mm | 300.000mm | 300.000mm | 0.000in | 0.000in | Junction Structure | Undefined |  | FP1 | Box | 0 | 0
Structure - (27182) | FP1 | 1 Power Manhole | 441787.9238 | 1824666.4411 | 35.326 | Pipe - (13317), Pipe - (13318) | <None> |  | Yes | 0 | <None> |  |  | Basic | No | 2200.000mm | 2500.000mm | 2756.001mm | 0.000in | 2.456 | Depth | 0 | 32.87 | 300.000mm | 200.000mm |  |  | Undefined | 0.000in | 1300.000mm | 2900.000mm | Undefined | Undefined | 270° 0' 0.000" |  | 2600.000mm | 300.000mm | 300.000mm | 0.000in | 0.000in | Junction Structure | Undefined |  | FP1 | Box | 0 | 0
Structure - (27183) | PMH CR(FP3/CR3) | 1 Power Manhole | 441788.0238 | 1824639.9182 | 35.321 | Pipe - (13318), Pipe - (13319) | <None> |  | Yes | 0 | <None> |  |  | Basic | No | 2000.000mm | 2000.000mm | 3187.764mm | 0.000in | 2.8878 | Depth | 0 | 32.433 | 300.000mm | 200.000mm |  |  | Undefined | 0.000in | 1300.000mm | 1450.000mm | Undefined | Undefined | 270° 0' 0.000" |  | 2400.000mm | 300.000mm | 300.000mm | 0.000in | 0.000in | Junction Structure | Undefined |  | PMH CR(FP3/CR3) | Box | 0 | 0
Structure - (27184) | PMH CR(FP3/CR3) | 1 Power Manhole | 441800.8274 | 1824639.9211 | 35.252 | Pipe - (13319), Pipe - (13320) | <None> |  | Yes | 0 | <None> |  |  | Basic | No | 2000.000mm | 2000.000mm | 3118.653mm | 0.000in | 2.8187 | Depth | 0 | 32.433 | 300.000mm | 200.000mm |  |  | Undefined | 0.000in | 1300.000mm | 1450.000mm | Undefined | Undefined | 179° 49' 46.432" |  | 2400.000mm | 300.000mm | 300.000mm | 0.000in | 0.000in | Junction Structure | Undefined |  | PMH CR(FP3/CR3) | Box | 0 | 0
Structure - (27185) | FP1 | 1 Power Manhole | 441800.9238 | 1824738.4573 | 35.555 | Pipe - (13320), Pipe - (13321) | <None> |  | Yes | 0 | <None> |  |  | Basic | No | 2200.000mm | 2500.000mm | 2756.066mm | 0.000in | 2.4561 | Depth | 0 | 33.099 | 300.000mm | 200.000mm |  |  | Undefined | 0.000in | 1300.000mm | 2900.000mm | Undefined | Undefined | 90° 0' 0.000" |  | 2600.000mm | 300.000mm | 300.000mm | 0.000in | 0.000in | Junction Structure | Undefined |  | FP1 | Box | 0 | 0
Structure - (27186) | PMH CR(FP3/CR3) | 1 Power Manhole | 441800.8238 | 1824815.9671 | 35.838 | Pipe - (13321), Pipe - (13322) | <None> |  | Yes | 0 | <None> |  |  | Basic | No | 2000.000mm | 2000.000mm | 2740.578mm | 0.000in | 2.4406 | Depth | 0 | 33.397 | 300.000mm | 200.000mm |  |  | Undefined | 0.000in | 1300.000mm | 1450.000mm | Undefined | Undefined | 90° 0' 0.000" |  | 2400.000mm | 300.000mm | 300.000mm | 0.000in | 0.000in | Junction Structure | Undefined |  | PMH CR(FP3/CR3) | Box | 0 | 0
Structure - (27187) | FP1 | 1 Power Manhole | 441835.6387 | 1824815.8671 | 35.541 | Pipe - (13322), Pipe - (13323) | <None> |  | Yes | 0 | <None> |  |  | Basic | No | 2200.000mm | 2500.000mm | 3941.002mm | 0.000in | 3.641 | Depth | 0 | 31.9 | 300.000mm | 200.000mm |  |  | Undefined | 0.000in | 1300.000mm | 2900.000mm | Undefined | Undefined | 0° 0' 0.000" |  | 2600.000mm | 300.000mm | 300.000mm | 0.000in | 0.000in | Junction Structure | Undefined |  | FP1 | Box | 0 | 0
Structure - (27189) | PMH CR(R2/CR1) | 1 Power Manhole | 441721.3238 | 1824625.4121 | 35.734 | Pipe - (13312), Pipe - (13325), Pipe - (13351) | <None> |  | Yes | 0 | <None> |  |  | Basic | No | 2200.000mm | 3000.000mm | 3572.758mm | 0.000in | 3.2728 | Depth | 0 | 32.461 | 300.000mm | 200.000mm |  |  | Undefined | 0.000in | 1300.000mm | 1450.000mm | Undefined | Undefined | 90° 0' 0.000" |  | 2600.000mm | 300.000mm | 300.000mm | 0.000in | 0.000in | Junction Structure | Undefined |  | PMH CR(R2/CR1) | Box | 0 | 0
Structure - (27190) | R1/T1 | 1 Power Manhole | 441757.7494 | 1824625.6171 | 35.486 | Pipe - (13325), Pipe - (13326) | <None> |  | Yes | 0 | <None> |  |  | Basic | No | 2200.000mm | 3750.000mm | 2886.032mm | 0.000in | 2.586 | Depth | 0 | 32.9 | 300.000mm | 200.000mm |  |  | Undefined | 0.000in | 1300.000mm | 4150.000mm | Undefined | Undefined | 0° 0' 0.000" |  | 2600.000mm | 300.000mm | 300.000mm | 0.000in | 0.000in | Junction Structure | Undefined |  | R1/T1 | Box | 0 | 0
Structure - (27191) | R1/T1 | 1 Power Manhole | 441828.1512 | 1824625.6171 | 35.106 | Pipe - (13326), Pipe - (13327) | <None> |  | Yes | 0 | <None> |  |  | Basic | No | 2200.000mm | 3750.000mm | 2886.041mm | 0.000in | 2.586 | Depth | 0 | 32.52 | 300.000mm | 200.000mm |  |  | Undefined | 0.000in | 1300.000mm | 4150.000mm | Undefined | Undefined | 0° 0' 0.000" |  | 2600.000mm | 300.000mm | 300.000mm | 0.000in | 0.000in | Junction Structure | Undefined |  | R1/T1 | Box | 0 | 0
Structure - (27192) | FP1 | 1 Power Manhole | 441870.4034 | 1824625.6171 | 34.903 | Pipe - (13327), Pipe - (13328) | <None> |  | Yes | 0 | <None> |  |  | Basic | No | 2200.000mm | 2500.000mm | 2877.095mm | 0.000in | 2.5771 | Depth | 0 | 32.326 | 300.000mm | 200.000mm |  |  | Undefined | 0.000in | 1300.000mm | 2900.000mm | Undefined | Undefined | 0° 0' 0.000" |  | 2600.000mm | 300.000mm | 300.000mm | 0.000in | 0.000in | Junction Structure | Undefined |  | FP1 | Box | 0 | 0
Structure - (27193) | R1/T1 | 1 Power Manhole | 441916.0484 | 1824625.6171 | 34.631 | Pipe - (13328), Pipe - (13329) | <None> |  | Yes | 0 | <None> |  |  | Basic | No | 2200.000mm | 3750.000mm | 2886.053mm | 0.000in | 2.5861 | Depth | 0 | 32.045 | 300.000mm | 200.000mm |  |  | Undefined | 0.000in | 1300.000mm | 4150.000mm | Undefined | Undefined | 0° 0' 0.000" |  | 2600.000mm | 300.000mm | 300.000mm | 0.000in | 0.000in | Junction Structure | Undefined |  | R1/T1 | Box | 0 | 0
Structure - (27195) | Power MH R2/CR1 (3.0 [...] | 1 Power Manhole | 441949.4001 | 1824625.6199 | 34.451 | Pipe - (13329), Pipe - (13331) | <None> |  | Yes | 0 | <None> |  |  | Basic | No | 2200.000mm | 3000.000mm | 4630.601mm | 0.000in | 4.3306 | Depth | 0 | 30.12 | 300.000mm | 200.000mm |  |  | Undefined | 0.000in | 1300.000mm | 3400.000mm | Undefined | Undefined | 359° 54' 7.214" |  | 2600.000mm | 300.000mm | 300.000mm | 0.000in | 0.000in | Junction Structure | Undefined | Power MH R2/CR1 (3.0X2.2) | Power MH R2/CR1 (3.0X2.2), -- 1 -- | Box | 0 | 0
Structure - (27197) | PMH CR (FP1/CR2) | 1 Power Manhole | 441882.0738 | 1824640.0171 | 34.887 | Pipe - (13332), Pipe - (13333) | <None> |  | Yes | 0 | <None> |  |  | Basic | No | 2200.000mm | 2500.000mm | 2893.028mm | 0.000in | 2.593 | Depth | 0 | 32.294 | 300.000mm | 200.000mm |  |  | Undefined | 0.000in | 1300.000mm | 1450.000mm | Undefined | Undefined | 180° 0' 0.000" |  | 2600.000mm | 300.000mm | 300.000mm | 0.000in | 0.000in | Junction Structure | Undefined |  | PMH CR (FP1/CR2) | Box | 0 | 0
Structure - (27198) | R1/T1 | 1 Power Manhole | 441881.9238 | 1824718.4938 | 35.042 | Pipe - (13333), Pipe - (13334) | <None> |  | Yes | 0 | <None> |  |  | Basic | No | 2200.000mm | 3750.000mm | 2886.071mm | 0.000in | 2.5861 | Depth | 0 | 32.456 | 300.000mm | 200.000mm |  |  | Undefined | 0.000in | 1300.000mm | 4150.000mm | Undefined | Undefined | 90° 0' 0.126" |  | 2600.000mm | 300.000mm | 300.000mm | 0.000in | 0.000in | Junction Structure | Undefined |  | R1/T1 | Box | 0 | 0
Structure - (27199) | R1/T1 | 1 Power Manhole | 441881.9238 | 1824901.1841 | 35.51 | Pipe - (13334) (1), Pipe - (13335) | <None> |  | Yes | 0 | <None> |  |  | Basic | No | 2200.000mm | 3750.000mm | 2886.169mm | 0.000in | 2.5862 | Depth | 0 | 32.924 | 300.000mm | 200.000mm |  |  | Undefined | 0.000in | 1300.000mm | 4150.000mm | Undefined | Undefined | 90° 0' 0.000" |  | 2600.000mm | 300.000mm | 300.000mm | 0.000in | 0.000in | Junction Structure | Undefined |  | R1/T1 | Box | 0 | 0
Structure - (27200) | PMH CR(FP3/CR3) | 1 Power Manhole | 441867.6238 | 1824830.1671 | 35.266 | Pipe - (13336), Pipe - (13337) | <None> |  | Yes | 0 | <None> |  |  | Basic | No | 2000.000mm | 2000.000mm | 2755.614mm | 0.000in | 2.4556 | Depth | 0 | 32.81 | 300.000mm | 200.000mm |  |  | Undefined | 0.000in | 1300.000mm | 1450.000mm | Undefined | Undefined | 270° 0' 0.000" |  | 2400.000mm | 300.000mm | 300.000mm | 0.000in | 0.000in | Junction Structure | Undefined |  | PMH CR(FP3/CR3) | Box | 0 | 0
Structure - (27201) | PMH CR(FP3/CR3) | 1 Power Manhole | 441800.8238 | 1824830.1665 | 35.873 | Pipe - (13337), Pipe - (13338) | <None> |  | Yes | 0 | <None> |  |  | Basic | No | 2000.000mm | 2000.000mm | 2746.513mm | 0.000in | 2.4465 | Depth | 0 | 33.427 | 300.000mm | 200.000mm |  |  | Undefined | 0.000in | 1300.000mm | 1450.000mm | Undefined | Undefined | 180° 0' 0.000" |  | 2400.000mm | 300.000mm | 300.000mm | 0.000in | 0.000in | Junction Structure | Undefined |  | PMH CR(FP3/CR3) | Box | 0 | 0
Structure - (27202) | FP1 | 1 Power Manhole | 441800.9238 | 1824868.228 | 35.968 | Pipe - (13338), Pipe - (13339) | <None> |  | Yes | 0 | <None> |  |  | Basic | No | 2200.000mm | 2500.000mm | 2756.033mm | 0.000in | 2.456 | Depth | 0 | 33.512 | 300.000mm | 200.000mm |  |  | Undefined | 0.000in | 1300.000mm | 2900.000mm | Undefined | Undefined | 89° 59' 60.000" |  | 2600.000mm | 300.000mm | 300.000mm | 0.000in | 0.000in | Junction Structure | Undefined |  | FP1 | Box | 0 | 0
Structure - (27203) | R1/T1 | 1 Power Manhole | 441800.3738 | 1824976.1171 | 36.317 | Pipe - (13339), Pipe - (13340), Pipe - (13363) | <None> |  | Yes | 0 | <None> |  |  | Basic | No | 2200.000mm | 3750.000mm | 3246.027mm | 0.000in | 2.946 | Depth | 0 | 33.371 | 300.000mm | 200.000mm |  |  | Undefined | 0.000in | 1300.000mm | 4150.000mm | Undefined | Undefined | 0° 0' 0.000" |  | 2600.000mm | 300.000mm | 300.000mm | 0.000in | 0.000in | Junction Structure | Undefined |  | R1/T1 | Box | 0 | 0
Structure - (27206) | PMH CR (FP1/CR2) | 1 Power Manhole | 441721.3238 | 1824975.9671 | 36.779 | Pipe - (13341), Pipe - (13342) | <None> |  | Yes | 0 | <None> |  |  | Basic | No | 2200.000mm | 2500.000mm | 3249.676mm | 0.000in | 2.9497 | Depth | 0 | 33.83 | 300.000mm | 200.000mm |  |  | Undefined | 0.000in | 1300.000mm | 1450.000mm | Undefined | Undefined | 89° 59' 60.000" |  | 2600.000mm | 300.000mm | 300.000mm | 0.000in | 0.000in | Junction Structure | Undefined |  | PMH CR (FP1/CR2) | Box | 0 | 0
Structure - (27207) | R1/T1 | 1 Power Manhole | 441706.9238 | 1824979.9713 | 36.83 | Pipe - (13343), Pipe - (13344) | <None> |  | Yes | 0 | <None> |  |  | Basic | No | 2200.000mm | 3750.000mm | 3551.154mm | 0.000in | 3.2512 | Depth | 0 | 33.579 | 300.000mm | 200.000mm |  |  | Undefined | 0.000in | 1300.000mm | 4150.000mm | Undefined | Undefined | 270° 0' 0.003" |  | 2600.000mm | 300.000mm | 300.000mm | 0.000in | 0.000in | Junction Structure | Undefined |  | R1/T1 | Box | 0 | 0
Structure - (27208) | R1/T1 | 1 Power Manhole | 441882.5522 | 1824990.5171 | 35.88 | Pipe - (13345), Pipe - (13346) | <None> |  | Yes | 0 | <None> |  |  | Basic | No | 2200.000mm | 3750.000mm | 3231.338mm | 0.000in | 2.9313 | Depth | 0 | 32.948 | 300.000mm | 200.000mm |  |  | Undefined | 0.000in | 1300.000mm | 4150.000mm | Undefined | Undefined | 180° 0' 0.000" |  | 2600.000mm | 300.000mm | 300.000mm | 0.000in | 0.000in | Junction Structure | Undefined |  | R1/T1 | Box | 0 | 0
Structure - (27209) | Power MH R2/CR1 (3.0 [...] | 1 Power Manhole | 441906.6388 | 1824990.5171 | 35.699 | Pipe - (13346), Pipe - (13347) | <None> |  | Yes | 0 | <None> |  |  | Basic | No | 2200.000mm | 3000.000mm | 3777.484mm | 0.000in | 3.4775 | Depth | 0 | 32.221 | 300.000mm | 200.000mm |  |  | Undefined | 0.000in | 1300.000mm | 3400.000mm | Undefined | Undefined | 180° 0' 0.000" |  | 2600.000mm | 300.000mm | 300.000mm | 0.000in | 0.000in | Junction Structure | Undefined | Power MH R2/CR1 (3.0X2.2) | Power MH R2/CR1 (3.0X2.2), -- 1 -- | Box | 0 | 0
Structure - (27213) | R1/T1 | 1 Power Manhole | 441653.7738 | 1824625.6171 | 36.267 | Pipe - (13351), Pipe - (13352) | <None> |  | Yes | 0 | <None> |  |  | Basic | No | 2200.000mm | 3750.000mm | 3246.145mm | 0.000in | 2.9461 | Depth | 0 | 33.321 | 300.000mm | 200.000mm |  |  | Undefined | 0.000in | 1300.000mm | 4150.000mm | Undefined | Undefined | 0° 0' 0.000" |  | 2600.000mm | 300.000mm | 300.000mm | 0.000in | 0.000in | Junction Structure | Undefined |  | R1/T1 | Box | 0 | 0
Structure - (27214) | R1/T1 | 1 Power Manhole | 441558.5318 | 1824625.6171 | 37.05 | Pipe - (13352), Pipe - (13353) | <None> |  | Yes | 0 | <None> |  |  | Basic | No | 2200.000mm | 3750.000mm | 3246.267mm | 0.000in | 2.9463 | Depth | 0 | 34.103 | 300.000mm | 200.000mm |  |  | Undefined | 0.000in | 1300.000mm | 4150.000mm | Undefined | Undefined | 0° 0' 0.000" |  | 2600.000mm | 300.000mm | 300.000mm | 0.000in | 0.000in | Junction Structure | Undefined |  | R1/T1 | Box | 0 | 0
Structure - (27215) | R1/T1 | 1 Power Manhole | 441462.5896 | 1824625.6171 | 37.868 | Pipe - (13353), Pipe - (13354) | <None> |  | Yes | 0 | <None> |  |  | Basic | No | 2200.000mm | 3750.000mm | 3240.777mm | 0.000in | 2.9408 | Depth | 0 | 34.927 | 300.000mm | 200.000mm |  |  | Undefined | 0.000in | 1300.000mm | 4150.000mm | Undefined | Undefined | 0° 0' 0.000" |  | 2600.000mm | 300.000mm | 300.000mm | 0.000in | 0.000in | Junction Structure | Undefined |  | R1/T1 | Box | 0 | 0
Structure - (27216) | Power MH R2/CR1 (3.0 [...] | 1 Power Manhole | 441788.4738 | 1824976.1171 | 36.386 | Pipe - (13341), Pipe - (13355), Pipe - (13340) | <None> |  | Yes | 0 | <None> |  |  | Basic | No | 2200.000mm | 3000.000mm | 3246.158mm | 0.000in | 2.9462 | Depth | 0 | 33.44 | 300.000mm | 200.000mm |  |  | Undefined | 0.000in | 1300.000mm | 3400.000mm | Undefined | Undefined | 0° 0' 0.000" |  | 2600.000mm | 300.000mm | 300.000mm | 0.000in | 0.000in | Junction Structure | Undefined | Power MH R2/CR1 (3.0X2.2) | Power MH R2/CR1 (3.0X2.2), -- 1 -- | Box | 0 | 0
Structure - (27217) | FP1 | 1 Power Manhole | 441787.9238 | 1824915.9926 | 36.12 | Pipe - (13355), Pipe - (13356) | <None> |  | Yes | 0 | <None> |  |  | Basic | No | 2200.000mm | 2500.000mm | 2756.009mm | 0.000in | 2.456 | Depth | 0 | 33.664 | 300.000mm | 200.000mm |  |  | Undefined | 0.000in | 1300.000mm | 2900.000mm | Undefined | Undefined | 270° 0' 0.000" |  | 2600.000mm | 300.000mm | 300.000mm | 0.000in | 0.000in | Junction Structure | Undefined |  | FP1 | Box | 0 | 0
Structure - (27218) | PMH CR(FP3/CR3) | 1 Power Manhole | 441788.0238 | 1824830.1671 | 35.873 | Pipe - (13356), Pipe - (13357) | <None> |  | Yes | 0 | <None> |  |  | Basic | No | 2000.000mm | 2000.000mm | 2746.482mm | 0.000in | 2.4465 | Depth | 0 | 33.427 | 300.000mm | 200.000mm |  |  | Undefined | 0.000in | 1300.000mm | 1450.000mm | Undefined | Undefined | 270° 0' 0.000" |  | 2400.000mm | 300.000mm | 300.000mm | 0.000in | 0.000in | Junction Structure | Undefined |  | PMH CR(FP3/CR3) | Box | 0 | 0
Structure - (27220) | PMH CR(FP3/CR3) | 1 Power Manhole | 441721.2238 | 1824830.1671 | 36.4 | Pipe - (13357), Pipe - (13358) | <None> |  | Yes | 0 | <None> |  |  | Basic | No | 2000.000mm | 2000.000mm | 2746.079mm | 0.000in | 2.4461 | Depth | 0 | 33.954 | 300.000mm | 200.000mm |  |  | Undefined | 0.000in | 1300.000mm | 1450.000mm | Undefined | Undefined | 179° 59' 60.000" |  | 2400.000mm | 300.000mm | 300.000mm | 0.000in | 0.000in | Junction Structure | Undefined |  | PMH CR(FP3/CR3) | Box | 0 | 0
Structure - (27221) | PMH CR(FP3/CR3) | 1 Power Manhole | 441413.4371 | 1824625.9121 | 38.26 | Pipe - (13354), Pipe - (13359) | <None> |  | Yes | 0 | <None> |  |  | Basic | No | 2000.000mm | 2000.000mm | 3241.033mm | 0.000in | 2.941 | Depth | 0 | 35.319 | 300.000mm | 200.000mm |  |  | Undefined | 0.000in | 1300.000mm | 1450.000mm | Undefined | Undefined | 90° 0' 0.000" |  | 2400.000mm | 300.000mm | 300.000mm | 0.000in | 0.000in | Junction Structure | Undefined |  | PMH CR(FP3/CR3) | Box | 0 | 0
Structure - (27222) | Power MH FP1/CR2 (2. [...] | 1 Power Manhole | 441413.5471 | 1824517.2085 | 37.897 | Pipe - (13359) (1) (1), Pipe - (13360) | <None> |  | Yes | 0 | <None> |  |  | Basic | No | 2200.000mm | 2500.000mm | 3744.276mm | 0.000in | 3.4443 | Depth | 0 | 34.453 | 300.000mm | 200.000mm |  |  | Undefined | 0.000in | 1300.000mm | 2900.000mm | Undefined | Undefined | 90° 0' 0.000" |  | 2600.000mm | 300.000mm | 300.000mm | 0.000in | 0.000in | Junction Structure | Undefined | Power MH FP1/CR2 (2.5X2.2) | Power MH FP1/CR2 (2.5X2.2), -- 1 -- | Box | 0 | 0
Structure - (27223) | Power MH R2/CR1 (3.0 [...] | 1 Power Manhole | 441399.1371 | 1824517.4585 | 37.896 | Pipe - (13360), Pipe - (13361) | <None> |  | Yes | 0 | <None> |  |  | Basic | No | 2200.000mm | 3000.000mm | 3743.619mm | 0.000in | 3.4436 | Depth | 0 | 34.453 | 300.000mm | 200.000mm |  |  | Undefined | 0.000in | 1300.000mm | 3400.000mm | Undefined | Undefined | 270° 0' 0.000" |  | 2600.000mm | 300.000mm | 300.000mm | 0.000in | 0.000in | Junction Structure | Undefined | Power MH R2/CR1 (3.0X2.2) | Power MH R2/CR1 (3.0X2.2), -- 1 -- | Box | 0 | 0
Structure - (27227) | R1/T1 | 1 Power Manhole | 441247.023 | 1824794.53 | 39.719 | Pipe - (13365), Pipe - (13366) | <None> |  | Yes | 0 | <None> |  |  | Basic | No | 2200.000mm | 3750.000mm | 3246.053mm | 0.000in | 2.9461 | Depth | 0 | 36.773 | 300.000mm | 200.000mm |  |  | Undefined | 0.000in | 1300.000mm | 4150.000mm | Undefined | Undefined | 270° 0' 0.000" |  | 2600.000mm | 300.000mm | 300.000mm | 0.000in | 0.000in | Junction Structure | Undefined |  | R1/T1 | Box | 0 | 0
Structure - (27228) | R1/T1 | 1 Power Manhole | 441247.024 | 1824728.3506 | 39.588 | Pipe - (13366), Pipe - (13367) | <None> |  | Yes | 0 | <None> |  |  | Basic | No | 2200.000mm | 3750.000mm | 3246.056mm | 0.000in | 2.9461 | Depth | 0 | 36.642 | 300.000mm | 200.000mm |  |  | Undefined | 0.000in | 1300.000mm | 4150.000mm | Undefined | Undefined | 270° 0' 0.000" |  | 2600.000mm | 300.000mm | 300.000mm | 0.000in | 0.000in | Junction Structure | Undefined |  | R1/T1 | Box | 0 | 0
Structure - (27229) | Power MH R2/CR1 (3.0 [...] | 1 Power Manhole | 441269.4251 | 1824653.1709 | 39.438 | Pipe - (13250), Pipe - (13368), Pipe - (13249) | <None> |  | Yes | 0 | <None> |  |  | Basic | No | 2200.000mm | 3000.000mm | 3679.735mm | 0.000in | 3.3797 | Depth | 0 | 36.058 | 300.000mm | 200.000mm |  |  | Undefined | 0.000in | 1300.000mm | 3400.000mm | Undefined | Undefined | 90° 0' 0.000" |  | 2600.000mm | 300.000mm | 300.000mm | 0.000in | 0.000in | Junction Structure | Undefined | Power MH R2/CR1 (3.0X2.2) | Power MH R2/CR1 (3.0X2.2), -- 1 -- | Box | 0 | 0
Structure - (27230) | PMH CR(FP3/CR3) | 1 Power Manhole | 441247.1249 | 1824815.9672 | 39.76 | Pipe - (13365), Pipe - (13369) | <None> |  | Yes | 0 | <None> |  |  | Basic | No | 2000.000mm | 2000.000mm | 3247.380mm | 0.000in | 2.9474 | Depth | 0 | 36.813 | 300.000mm | 200.000mm |  |  | Undefined | 0.000in | 1300.000mm | 1450.000mm | Undefined | Undefined | 0° 0' 0.000" |  | 2400.000mm | 300.000mm | 300.000mm | 0.000in | 0.000in | Junction Structure | Undefined |  | PMH CR(FP3/CR3) | Box | 0 | 0
Structure - (27231) | PMH CR(FP3/CR3) | 1 Power Manhole | 441269.3249 | 1824815.9671 | 39.753 | Pipe - (13368) (1), Pipe - (13369) | <None> |  | Yes | 0 | <None> |  |  | Basic | No | 2000.000mm | 2000.000mm | 3240.846mm | 0.000in | 2.9408 | Depth | 0 | 36.813 | 300.000mm | 200.000mm |  |  | Undefined | 0.000in | 1300.000mm | 1450.000mm | Undefined | Undefined | 90° 0' 0.000" |  | 2400.000mm | 300.000mm | 300.000mm | 0.000in | 0.000in | Junction Structure | Undefined |  | PMH CR(FP3/CR3) | Box | 0 | 0
Structure - (27239) | CR2 | 1 Power Manhole | 441867.5238 | 1824806.4171 | 35.261 | Pipe - (13324), Pipe - (13324) (1) | <None> |  | Yes | 0 | <None> |  |  | Basic | No | 2200.000mm | 2500.000mm | 3673.711mm | 0.000in | 3.3737 | Depth | 0 | 31.887 | 300.000mm | 200.000mm |  |  | Undefined | 0.000in | 1300.000mm | 2900.000mm | Undefined | Undefined | 269° 59' 60.000" |  | 2600.000mm | 300.000mm | 300.000mm | 0.000in | 0.000in | Junction Structure | Undefined |  | CR2 | Box | 0 | 0
Structure - (27242) | PMH CR(FP3/CR3) | 1 Power Manhole | 441867.4238 | 1824976.0171 | 35.95 | Pipe - (13363), Pipe - (13363) (1) | <None> |  | Yes | 0 | <None> |  |  | Basic | No | 2000.000mm | 2000.000mm | 4641.788mm | 0.000in | 4.3418 | Depth | 0 | 31.608 | 300.000mm | 200.000mm |  |  | Undefined | 0.000in | 1300.000mm | 1450.000mm | Undefined | Undefined | 0° 0' 0.000" |  | 2400.000mm | 300.000mm | 300.000mm | 0.000in | 0.000in | Junction Structure | Undefined |  | PMH CR(FP3/CR3) | Box | 0 | 0
Structure - (27243) | R1/T1 | 1 Power Manhole | 440891.1037 | 1824968.7707 | 39.159 | Pipe - (13177), Pipe - (13176) | <None> |  | Yes | 0 | <None> |  |  | Basic | No | 2200.000mm | 3750.000mm | 3246.159mm | 0.000in | 2.9462 | Depth | 0 | 36.213 | 300.000mm | 200.000mm |  |  | Undefined | 0.000in | 1300.000mm | 4150.000mm | Undefined | Undefined | 180° 0' 0.000" |  | 2600.000mm | 300.000mm | 300.000mm | 0.000in | 0.000in | Junction Structure | Undefined |  | R1/T1 | Box | 0 | 0
Structure - (27244) | PMH CR(FP3/CR3) | 1 Power Manhole | 440867.0249 | 1824954.2728 | 39.073 | Pipe - (13194), Pipe - (13193) | <None> |  | Yes | 0 | <None> |  |  | Basic | No | 2000.000mm | 2000.000mm | 2755.401mm | 0.000in | 2.4554 | Depth | 0 | 36.617 | 300.000mm | 200.000mm |  |  | Undefined | 0.000in | 1300.000mm | 1450.000mm | Undefined | Undefined | 90° 0' 0.002" |  | 2400.000mm | 300.000mm | 300.000mm | 0.000in | 0.000in | Junction Structure | Undefined |  | PMH CR(FP3/CR3) | Box | 0 | 0
Structure - (27245) | PMH CR(R2/CR1) | 1 Power Manhole | 440852.1999 | 1824954.3711 | 39.053 | Pipe - (13174), Pipe - (13173) | <None> |  | Yes | 0 | <None> |  |  | Basic | No | 2200.000mm | 3000.000mm | 3239.859mm | 0.000in | 2.9399 | Depth | 0 | 36.113 | 300.000mm | 200.000mm |  |  | Undefined | 0.000in | 1300.000mm | 1450.000mm | Undefined | Undefined | 0° 0' 0.000" |  | 2600.000mm | 300.000mm | 300.000mm | 0.000in | 0.000in | Junction Structure | Undefined |  | PMH CR(R2/CR1) | Box | 0 | 0
Structure - (27246) | FP1 | 1 Power Manhole | 440903.6341 | 1824954.371 | 39.219 | Pipe - (13194) | <None> |  | Yes | 0 | <None> |  |  | Basic | No | 2200.000mm | 2500.000mm | 2756.395mm | 0.000in | 2.4564 | Depth | 0 | 36.763 | 300.000mm | 200.000mm |  |  | Undefined | 0.000in | 1300.000mm | 2900.000mm | Undefined | Undefined | 0° 0' 0.000" |  | 2600.000mm | 300.000mm | 300.000mm | 0.000in | 0.000in | Junction Structure | Undefined |  | FP1 | Box | 0 | 0
Structure - (27247) | PMH CR (FP1/CR2) | 1 Power Manhole | 441017.1249 | 1824954.2211 | 39.774 | Pipe - (13201), Pipe - (13185), Pipe - (13186) | <None> |  | Yes | 0 | <None> |  |  | Basic | No | 2200.000mm | 2500.000mm | 3242.097mm | 0.000in | 2.9421 | Depth | 0 | 36.832 | 300.000mm | 200.000mm |  |  | Undefined | 0.000in | 1300.000mm | 1450.000mm | Undefined | Undefined | 90° 0' 0.000" |  | 2600.000mm | 300.000mm | 300.000mm | 0.000in | 0.000in | Junction Structure | Undefined |  | PMH CR (FP1/CR2) | Box | 0 | 0
Structure - (27248) | R1/T1 | 1 Power Manhole | 441078.29 | 1824954.3776 | 39.991 | Pipe - (13206), Pipe - (13184), Pipe - (13185) | <None> |  | Yes | 0 | <None> |  |  | Basic | No | 2200.000mm | 3750.000mm | 3246.065mm | 0.000in | 2.9461 | Depth | 0 | 37.045 | 300.000mm | 200.000mm |  |  | Undefined | 0.000in | 1300.000mm | 4150.000mm | Undefined | Undefined | 0° 0' 0.000" |  | 2600.000mm | 300.000mm | 300.000mm | 0.000in | 0.000in | Junction Structure | Undefined |  | R1/T1 | Box | 0 | 0
Structure - (27249) | R1/T1 | 1 Power Manhole | 441076.9707 | 1824968.7728 | 39.986 | Pipe - (13178), Pipe - (13177) | <None> |  | Yes | 0 | <None> |  |  | Basic | No | 2200.000mm | 3750.000mm | 3246.184mm | 0.000in | 2.9462 | Depth | 0 | 37.04 | 300.000mm | 200.000mm |  |  | Undefined | 0.000in | 1300.000mm | 4150.000mm | Undefined | Undefined | 180° 0' 0.197" |  | 2600.000mm | 300.000mm | 300.000mm | 0.000in | 0.000in | Junction Structure | Undefined |  | R1/T1 | Box | 0 | 0
Structure - (27250) | Power MH CR2,FP1(2.5 [...] | 1 Power Manhole | 441003.9748 | 1824954.3711 | 39.728 | Pipe - (13200), Pipe - (13186), Pipe - (13187) | <None> |  | Yes | 0 | <None> |  |  | Basic | No | 2200.000mm | 2500.000mm | 3231.487mm | 0.000in | 2.9315 | Depth | 0 | 36.797 | 300.000mm | 200.000mm |  |  | Undefined | 0.000in | 1300.000mm | 1850.000mm | Undefined | Undefined | 0° 0' 0.000" |  | 2600.000mm | 300.000mm | 300.000mm | 0.000in | 0.000in | Junction Structure | Undefined | Power Junction | Power MH CR2,FP1(2.5X2.2) | Box | 0 | 0
Structure - (27251) | R1/T1 | 1 Power Manhole | 441155.5876 | 1824968.7728 | 40.26 | Pipe - (13213), Pipe - (13179), Pipe - (13178) | <None> |  | Yes | 0 | <None> |  |  | Basic | No | 2200.000mm | 3750.000mm | 3266.719mm | 0.000in | 2.9667 | Depth | 0 | 37.293 | 300.000mm | 200.000mm |  |  | Undefined | 0.000in | 1300.000mm | 4150.000mm | Undefined | Undefined | 180° 0' 0.000" |  | 2600.000mm | 300.000mm | 300.000mm | 0.000in | 0.000in | Junction Structure | Undefined |  | R1/T1 | Box | 0 | 0
Structure - (27252) | FP1 | 1 Power Manhole | 441222.528 | 1824968.7728 | 40.561 | Pipe - (13179), Pipe - (13180) | <None> |  | Yes | 0 | <None> |  |  | Basic | No | 2200.000mm | 2500.000mm | 3244.573mm | 0.000in | 2.9446 | Depth | 0 | 37.616 | 300.000mm | 200.000mm |  |  | Undefined | 0.000in | 1300.000mm | 2900.000mm | Undefined | Undefined | 180° 0' 0.001" |  | 2600.000mm | 300.000mm | 300.000mm | 0.000in | 0.000in | Junction Structure | Undefined |  | FP1 | Box | 0 | 0
Structure - (27253) | Power MH FP1/CR2 (2. [...] | 1 Power Manhole | 441222.528 | 1824954.3727 | 40.561 | Pipe - (13181), Pipe - (13180) | <None> |  | Yes | 0 | <None> |  |  | Basic | No | 2200.000mm | 2500.000mm | 3244.507mm | 0.000in | 2.9445 | Depth | 0 | 37.616 | 300.000mm | 200.000mm |  |  | Undefined | 0.000in | 1300.000mm | 2900.000mm | Undefined | Undefined | 359° 59' 60.000" |  | 2600.000mm | 300.000mm | 300.000mm | 0.000in | 0.000in | Junction Structure | Undefined | Power MH FP1/CR2 (2.5X2.2) | Power MH FP1/CR2 (2.5X2.2), -- 1 -- | Box | 0 | 0
Structure - (27254) | Power MH CR1,R2 (3.0 [...] | 1 Power Manhole | 441169.4376 | 1824953.9899 | 40.358 | Pipe - (13214), Pipe - (13181), Pipe - (13182) | <None> |  | Yes | 0 | <None> |  |  | Basic | No | 2200.000mm | 3000.000mm | 3261.280mm | 0.000in | 2.9613 | Depth | 0 | 37.397 | 300.000mm | 200.000mm |  |  | Undefined | 0.000in | 1300.000mm | 1850.000mm | Undefined | Undefined | 90° 0' 0.000" |  | 2600.000mm | 300.000mm | 300.000mm | 0.000in | 0.000in | Junction Structure | Undefined | Power Junction | Power MH CR1,R2 (3.0X2.2) | Box | 0 | 0
Structure - (27255) | PMH CR(R2/CR1) | 1 Power Manhole | 441154.7126 | 1824954.3712 | 40.256 | Pipe - (13212), Pipe - (13183), Pipe - (13182), Pipe - (13213) | <None> |  | Yes | 0 | <None> |  |  | Basic | No | 2200.000mm | 3000.000mm | 3263.113mm | 0.000in | 2.9631 | Depth | 0 | 37.293 | 300.000mm | 200.000mm |  |  | Undefined | 0.000in | 1300.000mm | 1450.000mm | Undefined | Undefined | 0° 0' 0.000" |  | 2600.000mm | 300.000mm | 300.000mm | 0.000in | 0.000in | Junction Structure | Undefined |  | PMH CR(R2/CR1) | Box | 0 | 0
Structure - (27256) | R2 | 1 Power Manhole | 441016.5748 | 1824667.0313 | 38.882 | Pipe - (13231), Pipe - (13227), Pipe - (13226) | <None> |  | Yes | 0 | <None> |  |  | Basic | No | 2200.000mm | 3000.000mm | 3246.305mm | 0.000in | 2.9463 | Depth | 0 | 35.935 | 300.000mm | 200.000mm |  |  | Undefined | 0.000in | 1300.000mm | 3400.000mm | Undefined | Undefined | 180° 0' 0.000" |  | 2600.000mm | 300.000mm | 300.000mm | 0.000in | 0.000in | Junction Structure | Undefined |  | R2 | Box | 0 | 0
Structure - (27257) | PMH CR (FP1/CR2) | 1 Power Manhole | 440943.526 | 1824815.716 | 39.366 | Pipe - (13221), Pipe - (13370), Pipe - (13220) | <None> |  | Yes | 0 | <None> |  |  | Basic | No | 2200.000mm | 2500.000mm | 4114.418mm | 0.000in | 3.8144 | Depth | 0 | 35.552 | 300.000mm | 200.000mm |  |  | Undefined | 0.000in | 1300.000mm | 1450.000mm | Undefined | Undefined | 89° 57' 8.186" |  | 2600.000mm | 300.000mm | 300.000mm | 0.000in | 0.000in | Junction Structure | Undefined |  | PMH CR (FP1/CR2) | Box | 0 | 0
Structure - (27258) | PMH CR (FP2) | 1 Power Manhole | 440930.3747 | 1824815.967 | 39.265 | Pipe - (13220), Pipe - (13219) | <None> |  | Yes | 0 | <None> |  |  | Basic | No | 2000.000mm | 2500.000mm | 3875.941mm | 0.000in | 3.5759 | Depth | 0 | 35.689 | 300.000mm | 200.000mm |  |  | Undefined | 0.000in | 1300.000mm | 1450.000mm | Undefined | Undefined | 359° 59' 47.706" |  | 2400.000mm | 300.000mm | 300.000mm | 0.000in | 0.000in | Junction Structure | Undefined |  | PMH CR (FP2) | Box | 0 | 0
Structure - (27259) | PMH CR(FP3/CR3) | 1 Power Manhole | 441155.1376 | 1824830.1671 | 40.579 | Pipe - (13211), Pipe - (13210) | <None> |  | Yes | 0 | <None> |  |  | Basic | No | 2000.000mm | 2000.000mm | 2754.314mm | 0.000in | 2.4543 | Depth | 0 | 38.125 | 300.000mm | 200.000mm |  |  | Undefined | 0.000in | 1300.000mm | 1450.000mm | Undefined | Undefined | 270° 0' 0.000" |  | 2400.000mm | 300.000mm | 300.000mm | 0.000in | 0.000in | Junction Structure | Undefined |  | PMH CR(FP3/CR3) | Box | 0 | 0
Structure - (27260) | FP1 | 1 Power Manhole | 440852.5249 | 1824743.4945 | 38.456 | Pipe - (13172), Pipe - (13171) | <None> |  | Yes | 0 | <None> |  |  | Basic | No | 2200.000mm | 2500.000mm | 3246.048mm | 0.000in | 2.946 | Depth | 0 | 35.51 | 300.000mm | 200.000mm |  |  | Undefined | 0.000in | 1300.000mm | 2900.000mm | Undefined | Undefined | 270° 0' 0.000" |  | 2600.000mm | 300.000mm | 300.000mm | 0.000in | 0.000in | Junction Structure | Undefined |  | FP1 | Box | 0 | 0
Structure - (27261) | FP1 | 1 Power Manhole | 440866.9249 | 1824805.8384 | 38.705 | Pipe - (13215) | <None> |  | Yes | 0 | <None> |  |  | Basic | No | 2200.000mm | 2500.000mm | 2756.016mm | 0.000in | 2.456 | Depth | 0 | 36.249 | 300.000mm | 200.000mm |  |  | Undefined | 0.000in | 1300.000mm | 2900.000mm | Undefined | Undefined | 90° 0' 0.000" |  | 2600.000mm | 300.000mm | 300.000mm | 0.000in | 0.000in | Junction Structure | Undefined |  | FP1 | Box | 0 | 0
Structure - (27262) | FP1 | 1 Power Manhole | 441169.4376 | 1824890.1036 | 40.345 | Pipe - (13214) | <None> |  | Yes | 0 | <None> |  |  | Basic | No | 2200.000mm | 2500.000mm | 3246.002mm | 0.000in | 2.946 | Depth | 0 | 37.399 | 300.000mm | 200.000mm |  |  | Undefined | 0.000in | 1300.000mm | 2900.000mm | Undefined | Undefined | 89° 59' 59.999" |  | 2600.000mm | 300.000mm | 300.000mm | 0.000in | 0.000in | Junction Structure | Undefined |  | FP1 | Box | 0 | 0
Structure - (27263) | FP1 | 1 Power Manhole | 441169.4376 | 1824796.3435 | 40.116 | Pipe - (13241) | <None> |  | Yes | 0 | <None> |  |  | Basic | No | 2200.000mm | 2500.000mm | 3146.745mm | 0.000in | 2.8467 | Depth | 0 | 37.27 | 300.000mm | 200.000mm |  |  | Undefined | 0.000in | 1300.000mm | 2900.000mm | Undefined | Undefined | 89° 59' 60.000" |  | 2600.000mm | 300.000mm | 300.000mm | 0.000in | 0.000in | Junction Structure | Undefined |  | FP1 | Box | 0 | 0
Structure - (27264) | FP1 | 1 Power Manhole | 440764.0878 | 1824573.6158 | 37.133 | Pipe - (13254) | <None> |  | Yes | 0 | <None> |  |  | Basic | No | 2200.000mm | 2500.000mm | 5439.749mm | 0.000in | 5.1397 | Depth | 0 | 31.993 | 300.000mm | 200.000mm |  |  | Undefined | 0.000in | 1300.000mm | 2900.000mm | Undefined | Undefined | 134° 46' 48.789" |  | 2600.000mm | 300.000mm | 300.000mm | 0.000in | 0.000in | Junction Structure | Undefined |  | FP1 | Box | 0 | 0
Structure - (27265) | FP1 | 1 Power Manhole | 441947.3152 | 1824990.5171 | 35.462 | Pipe - (13349) | <None> |  | Yes | 0 | <None> |  |  | Basic | No | 2200.000mm | 2500.000mm | 3017.479mm | 0.000in | 2.7175 | Depth | 0 | 32.745 | 300.000mm | 200.000mm |  |  | Undefined | 0.000in | 1300.000mm | 2900.000mm | Undefined | Undefined | 180° 0' 0.000" |  | 2600.000mm | 300.000mm | 300.000mm | 0.000in | 0.000in | Junction Structure | Undefined |  | FP1 | Box | 0 | 0
Structure - (27266) | CR1 | 1 Power Manhole | 441907.3888 | 1824976.1171 | 35.694 | Pipe - (13350), Pipe - (13348), Pipe - (13347) | <None> |  | Yes | 0 | <None> |  |  | Basic | No | 2200.000mm | 3000.000mm | 3773.123mm | 0.000in | 3.4731 | Depth | 0 | 32.221 | 300.000mm | 200.000mm |  |  | Undefined | 0.000in | 1300.000mm | 3400.000mm | Undefined | Undefined | 0° 0' 0.000" |  | 2600.000mm | 300.000mm | 300.000mm | 0.000in | 0.000in | Junction Structure | Undefined |  | CR1 | Box | 0 | 0
Structure - (27267) | PMH CR(R2/CR1) | 1 Power Manhole | 441881.9238 | 1824975.7161 | 35.881 | Pipe - (13363) (1), Pipe - (13335), Pipe - (13348) | <None> |  | Yes | 0 | <None> |  |  | Basic | No | 2200.000mm | 3000.000mm | 4574.649mm | 0.000in | 4.2746 | Depth | 0 | 31.606 | 300.000mm | 200.000mm |  |  | Undefined | 0.000in | 1300.000mm | 1450.000mm | Undefined | Undefined | 90° 0' 0.000" |  | 2600.000mm | 300.000mm | 300.000mm | 0.000in | 0.000in | Junction Structure | Undefined |  | PMH CR(R2/CR1) | Box | 0 | 0
Structure - (27268) | R1/T1 | 1 Power Manhole | 441784.2385 | 1824990.5171 | 36.41 | Pipe - (13345) | <None> |  | Yes | 0 | <None> |  |  | Basic | No | 2200.000mm | 3750.000mm | 3246.027mm | 0.000in | 2.946 | Depth | 0 | 33.464 | 300.000mm | 200.000mm |  |  | Undefined | 0.000in | 1300.000mm | 4150.000mm | Undefined | Undefined | 180° 0' 0.000" |  | 2600.000mm | 300.000mm | 300.000mm | 0.000in | 0.000in | Junction Structure | Undefined |  | R1/T1 | Box | 0 | 0
Structure - (27269) | FP1 | 1 Power Manhole | 441706.9238 | 1825028.445 | 36.928 | Pipe - (13344) | <None> |  | Yes | 0 | <None> |  |  | Basic | No | 2200.000mm | 2500.000mm | 3066.012mm | 0.000in | 2.766 | Depth | 0 | 34.162 | 300.000mm | 200.000mm |  |  | Undefined | 0.000in | 1300.000mm | 2900.000mm | Undefined | Undefined | 269° 59' 60.000" |  | 2600.000mm | 300.000mm | 300.000mm | 0.000in | 0.000in | Junction Structure | Undefined |  | FP1 | Box | 0 | 0
Structure - (27270) | Power MH FP2/CR3 (2. [...] | 1 Power Manhole | 441947.3152 | 1824976.1171 | 35.462 | Pipe - (13350), Pipe - (13349) | <None> |  | Yes | 0 | <None> |  |  | Basic | No | 2200.000mm | 2200.000mm | 3017.479mm | 0.000in | 2.7175 | Depth | 0 | 32.745 | 300.000mm | 200.000mm |  |  | Undefined | 0.000in | 1300.000mm | 2600.000mm | Undefined | Undefined | 359° 59' 60.000" |  | 2600.000mm | 300.000mm | 300.000mm | 0.000in | 0.000in | Junction Structure | Undefined | Power MH FP2/CR3 (2.2X2.2) | Power MH FP2/CR3 (2.2X2.2) | Box | 0 | 0
Structure - (27271) | R1/T1 | 1 Power Manhole | 441424.9633 | 1824815.8671 | 39.127 | Pipe - (13305), Pipe - (13268), Pipe - (13267) | <None> |  | Yes | 0 | <None> |  |  | Basic | No | 2200.000mm | 3750.000mm | 3723.176mm | 0.000in | 3.4232 | Depth | 0 | 35.704 | 300.000mm | 200.000mm |  |  | Undefined | 0.000in | 1300.000mm | 4150.000mm | Undefined | Undefined | 0° 0' 0.000" |  | 2600.000mm | 300.000mm | 300.000mm | 0.000in | 0.000in | Junction Structure | Undefined |  | R1/T1 | Box | 0 | 0
Structure - (27272) | R1/T1 | 1 Power Manhole | 441399.6871 | 1824830.2672 | 39.319 | Pipe - (13362), Pipe - (13265), Pipe - (13266) | <None> |  | Yes | 0 | <None> |  |  | Basic | No | 2200.000mm | 3750.000mm | 4605.343mm | 0.000in | 4.3053 | Depth | 0 | 35.013 | 300.000mm | 200.000mm |  |  | Undefined | 0.000in | 1300.000mm | 4150.000mm | Undefined | Undefined | 179° 59' 50.528" |  | 2600.000mm | 300.000mm | 300.000mm | 0.000in | 0.000in | Junction Structure | Undefined |  | R1/T1 | Box | 0 | 0
Structure - (27273) | PMH CR(R2/CR1) | 1 Power Manhole | 441398.9371 | 1824815.8671 | 39.323 | Pipe - (13362), Pipe - (13257), Pipe - (13258) | <None> |  | Yes | 0 | <None> |  |  | Basic | No | 2200.000mm | 3000.000mm | 4610.056mm | 0.000in | 4.3101 | Depth | 0 | 35.013 | 300.000mm | 200.000mm |  |  | Undefined | 0.000in | 1300.000mm | 1450.000mm | Undefined | Undefined | 0° 0' 0.000" |  | 2600.000mm | 300.000mm | 300.000mm | 0.000in | 0.000in | Junction Structure | Undefined |  | PMH CR(R2/CR1) | Box | 0 | 0
Structure - (27274) | CR2 | 1 Power Manhole | 441881.9238 | 1824816.4171 | 35.273 | Pipe - (13334) (2), Pipe - (13334) (1) | <None> |  | Yes | 0 | <None> |  |  | Basic | No | 2200.000mm | 2500.000mm | 3845.649mm | 0.000in | 3.5456 | Depth | 0 | 31.727 | 300.000mm | 200.000mm |  |  | Undefined | 0.000in | 1300.000mm | 2900.000mm | Undefined | Undefined | 90° 0' 0.000" |  | 2600.000mm | 300.000mm | 300.000mm | 0.000in | 0.000in | Junction Structure | Undefined |  | CR2 | Box | 0 | 0
Structure - (27275) | CR2 | 1 Power Manhole | 441881.9238 | 1824797.6315 | 35.202 | Pipe - (13334) (2), Pipe - (13334) | <None> |  | Yes | 0 | <None> |  |  | Basic | No | 2200.000mm | 2500.000mm | 3763.314mm | 0.000in | 3.4633 | Depth | 0 | 31.738 | 300.000mm | 200.000mm |  |  | Undefined | 0.000in | 1300.000mm | 2900.000mm | Undefined | Undefined | 90° 0' 0.000" |  | 2600.000mm | 300.000mm | 300.000mm | 0.000in | 0.000in | Junction Structure | Undefined |  | CR2 | Box | 0 | 0
Structure - (27276) | CR2 | 1 Power Manhole | 441399.1371 | 1824639.4671 | 38.364 | Pipe - (13256) (2), Pipe - (13256) (1) | <None> |  | Yes | 0 | <None> |  |  | Basic | No | 2200.000mm | 2500.000mm | 4006.983mm | 0.000in | 3.707 | Depth | 0 | 34.657 | 300.000mm | 200.000mm |  |  | Undefined | 0.000in | 1300.000mm | 2900.000mm | Undefined | Undefined | 269° 59' 60.000" |  | 2600.000mm | 300.000mm | 300.000mm | 0.000in | 0.000in | Junction Structure | Undefined |  | CR2 | Box | 0 | 0
Structure - (27277) | CR2 | 1 Power Manhole | 441399.1371 | 1824626.1671 | 38.29 | Pipe - (13256) (2), Pipe - (13256) | <None> |  | Yes | 0 | <None> |  |  | Basic | No | 2200.000mm | 2500.000mm | 3932.602mm | 0.000in | 3.6326 | Depth | 0 | 34.657 | 300.000mm | 200.000mm |  |  | Undefined | 0.000in | 1300.000mm | 2900.000mm | Undefined | Undefined | 270° 0' 0.000" |  | 2600.000mm | 300.000mm | 300.000mm | 0.000in | 0.000in | Junction Structure | Undefined |  | CR2 | Box | 0 | 0
Structure - (27278) | PMH CR(FP3/CR3) | 1 Power Manhole | 441721.2238 | 1824639.9171 | 35.702 | Pipe - (13312) (1), Pipe - (13312) | <None> |  | Yes | 0 | <None> |  |  | Basic | No | 2000.000mm | 2000.000mm | 3540.910mm | 0.000in | 3.2409 | Depth | 0 | 32.461 | 300.000mm | 200.000mm |  |  | Undefined | 0.000in | 1300.000mm | 1450.000mm | Undefined | Undefined | 180° 0' 0.000" |  | 2400.000mm | 300.000mm | 300.000mm | 0.000in | 0.000in | Junction Structure | Undefined |  | PMH CR(FP3/CR3) | Box | 0 | 0
Structure - (27280) | FP1 | 1 Power Manhole | 441413.5371 | 1824791.1101 | 39.129 | Pipe - (13270), Pipe - (13269) | <None> |  | Yes | 0 | <None> |  |  | Basic | No | 2200.000mm | 2500.000mm | 2756.381mm | 0.000in | 2.4564 | Depth | 0 | 36.672 | 300.000mm | 200.000mm |  |  | Undefined | 0.000in | 1300.000mm | 2900.000mm | Undefined | Undefined | 90° 0' 0.000" |  | 2600.000mm | 300.000mm | 300.000mm | 0.000in | 0.000in | Junction Structure | Undefined |  | FP1 | Box | 0 | 0
Structure - (27281) | FP1 | 1 Power Manhole | 441399.1371 | 1824744.2267 | 38.894 | Pipe - (13256) (1), Pipe - (13257) | <None> |  | Yes | 0 | <None> |  |  | Basic | No | 2200.000mm | 2500.000mm | 3246.236mm | 0.000in | 2.9462 | Depth | 0 | 35.947 | 300.000mm | 200.000mm |  |  | Undefined | 0.000in | 1300.000mm | 2900.000mm | Undefined | Undefined | 269° 59' 60.000" |  | 2600.000mm | 300.000mm | 300.000mm | 0.000in | 0.000in | Junction Structure | Undefined |  | FP1 | Box | 0 | 0
Structure - (27282) | FP1 | 1 Power Manhole | 441413.5371 | 1824709.9062 | 38.722 | Pipe - (13270), Pipe - (13271) | <None> |  | Yes | 0 | <None> |  |  | Basic | No | 2200.000mm | 2500.000mm | 2756.288mm | 0.000in | 2.4563 | Depth | 0 | 36.265 | 300.000mm | 200.000mm |  |  | Undefined | 0.000in | 1300.000mm | 2900.000mm | Undefined | Undefined | 89° 59' 60.000" |  | 2600.000mm | 300.000mm | 300.000mm | 0.000in | 0.000in | Junction Structure | Undefined |  | FP1 | Box | 0 | 0
Structure - (27286) | PMH CR (FP1/CR2) | 1 Power Manhole | 441399.1371 | 1824563.1671 | 37.904 | Pipe - (13255), Pipe - (13256) | <None> |  | Yes | 0 | <None> |  |  | Basic | No | 2200.000mm | 2500.000mm | 4116.381mm | 0.000in | 3.8164 | Depth | 0 | 34.088 | 300.000mm | 200.000mm |  |  | Undefined | 0.000in | 1300.000mm | 1450.000mm | Undefined | Undefined | 270° 0' 0.000" |  | 2600.000mm | 300.000mm | 300.000mm | 0.000in | 0.000in | Junction Structure | Undefined |  | PMH CR (FP1/CR2) | Box | 0 | 0
Structure - (27287) | FP1 | 1 Power Manhole | 441721.3238 | 1824910.5504 | 36.656 | Pipe - (13358), Pipe - (13342), Pipe - (13310) | <None> |  | Yes | 0 | <None> |  |  | Basic | No | 2200.000mm | 2500.000mm | 3496.970mm | 0.000in | 3.197 | Depth | 0 | 33.459 | 300.000mm | 200.000mm |  |  | Undefined | 0.000in | 1300.000mm | 2900.000mm | Undefined | Undefined | 89° 59' 60.000" |  | 2600.000mm | 300.000mm | 300.000mm | 0.000in | 0.000in | Junction Structure | Undefined |  | FP1 | Box | 0 | 0
Structure - (27288) | CR1 | 1 Power Manhole | 441706.9238 | 1824910.0489 | 36.655 | Pipe - (13343), Pipe - (13309), Pipe - (13310) | <None> |  | Yes | 0 | <None> |  |  | Basic | No | 2200.000mm | 3000.000mm | 3556.003mm | 0.000in | 3.256 | Depth | 0 | 33.399 | 300.000mm | 200.000mm |  |  | Undefined | 0.000in | 1300.000mm | 3400.000mm | Undefined | Undefined | 269° 59' 60.000" |  | 2600.000mm | 300.000mm | 300.000mm | 0.000in | 0.000in | Junction Structure | Undefined |  | CR1 | Box | 0 | 0
Structure - (27289) | FP1 | 1 Power Manhole | 441867.5238 | 1824907.4322 | 35.539 | Pipe - (13336) | <None> |  | Yes | 0 | <None> |  |  | Basic | No | 2200.000mm | 2500.000mm | 2755.421mm | 0.000in | 2.4554 | Depth | 0 | 33.083 | 300.000mm | 200.000mm |  |  | Undefined | 0.000in | 1300.000mm | 2900.000mm | Undefined | Undefined | 270° 0' 0.001" |  | 2600.000mm | 300.000mm | 300.000mm | 0.000in | 0.000in | Junction Structure | Undefined |  | FP1 | Box | 0 | 0
Structure - (27290) | FP1 | 1 Power Manhole | 441867.5238 | 1824734.9748 | 35.075 | Pipe - (13324) (1) | <None> |  | Yes | 0 | <None> |  |  | Basic | No | 2200.000mm | 2500.000mm | 2756.033mm | 0.000in | 2.456 | Depth | 0 | 32.619 | 300.000mm | 200.000mm |  |  | Undefined | 0.000in | 1300.000mm | 2900.000mm | Undefined | Undefined | 269° 59' 60.000" |  | 2600.000mm | 300.000mm | 300.000mm | 0.000in | 0.000in | Junction Structure | Undefined |  | FP1 | Box | 0 | 0
Structure - (27291) | R1/T1 | 1 Power Manhole | 441269.4249 | 1824593.1156 | 39.318 | Pipe - (13251), Pipe - (13250) | <None> |  | Yes | 0 | <None> |  |  | Basic | No | 2200.000mm | 3750.000mm | 3238.151mm | 0.000in | 2.9382 | Depth | 0 | 36.38 | 300.000mm | 200.000mm |  |  | Undefined | 0.000in | 1300.000mm | 4150.000mm | Undefined | Undefined | 90° 0' 0.000" |  | 2600.000mm | 300.000mm | 300.000mm | 0.000in | 0.000in | Junction Structure | Undefined |  | R1/T1 | Box | 0 | 0
Structure - (27292) | R1/T1 | 1 Power Manhole | 441269.4251 | 1824788.3651 | 39.707 | Pipe - (13368) (1), Pipe - (13368) | <None> |  | Yes | 0 | <None> |  |  | Basic | No | 2200.000mm | 3750.000mm | 3244.264mm | 0.000in | 2.9443 | Depth | 0 | 36.763 | 300.000mm | 200.000mm |  |  | Undefined | 0.000in | 1300.000mm | 4150.000mm | Undefined | Undefined | 89° 59' 60.000" |  | 2600.000mm | 300.000mm | 300.000mm | 0.000in | 0.000in | Junction Structure | Undefined |  | R1/T1 | Box | 0 | 0

## Z2B B5 PIPE
Pipe Name | Description | Pipe Style | Start Invert | End Invert | Slope | Start Structure | End Structure | Start Easting | Start Northing | End Easting | End Northing | Rule Set Style | Override Rule Set | Inner Width | Inner Height | Wall Thickness | Reference Alignment | Start Station | End Station | Start Offset | End Offset | Reference Surface | Minimum Cover | Maximum Cover | Start Cover | End Cover | 2D Length (Center to Center) | 3D Length (Center to Center) | 2D Length (To Inside Edge) | 3D Length (To Inside Edge) | Start Direction | End Direction | Flow Direction | Pipe Flow Direction Method | Path Type | Path Radius | Hydraulic Grade Line Up | Hydraulic Grade Line Down | Energy Grade Line Up | Energy Grade Line Down | Flow Rate | Junction Loss | Return Period | Part Type | Part Description | Part Size Name | Shape | Rule Violations | Property Sets
Pipe - (1) | B2 Configuration | POWER | 32.979 | 32.576 | 0.64% | <None> | Structure - (8) (1) | 441720.7738 | 1824625.4121 | 441720.7738 | 1824562.467 | Basic | No | 850.000mm | 1255.000mm | 0.000mm | <None> |  |  | 0 | 0 | <None> | 0 | 0 | 0 | 0 | 62.4967 | 62.498 | 61.4951 | 61.4964 | 180° 0' 0.000" | 180° 0' 0.000" | Start to End | Start to End | Straight |  | 0 | 0 | 0 | 0 | 0 | 0 | 2 | Pipe |  | B2 Configuration | Rectangular | 2 | 0
Pipe - (2) | B2 Configuration | POWER | 32.576 | 31.371 | 0.59% | Structure - (8) (1) | Structure - (9) (1) | 441720.7738 | 1824562.467 | 441925.8506 | 1824562.467 | Basic | No | 850.000mm | 1255.000mm | 0.000mm | <None> |  |  | 0 | 0 | <None> | 0 | 0 | 0 | 0 | 204.6269 | 204.6304 | 202.3768 | 202.3803 | 90° 0' 0.000" | 90° 0' 0.000" | Start to End | Start to End | Straight |  | 0 | 0 | 0 | 0 | 0 | 0 | 2 | Pipe |  | B2 Configuration | Rectangular | 2 | 0
Pipe - (3) | B2 Configuration | POWER | 34.736 | 35.655 | -6.38% | <None> | <None> | 440998.3744 | 1824667.0313 | 440998.3744 | 1824652.6226 | Basic | No | 850.000mm | 1255.000mm | 0.000mm | <None> |  |  | 0 | 0 | <None> | 0 | 0 | 0 | 0 | 14.4087 | 14.4379 | 14.4087 | 14.4379 | 180° 0' 0.000" | 180° 0' 0.000" | Start to End | Start to End | Straight |  | 0 | 0 | 0 | 0 | 0 | 0 | 2 | Pipe |  | B2 Configuration | Rectangular | 2 | 0
Pipe - (13168) | A8 | POWER | 35.199 | 35.28 | -0.15% | Structure - (27109) | Structure - (27035) | 440860.1679 | 1824653.1736 | 440807.3044 | 1824653.1736 | Basic | No | 850.000mm | 1435.000mm | 0.000mm | <None> |  |  | 0 | 0 | <None> | 0 | 0 | 0 | 0 | 52.2394 | 52.2395 | 49.1144 | 49.1144 | 270° 0' 0.000" | 270° 0' 0.000" | Start to End | Start to End | Straight |  | 0 | 0 | 0 | 0 | 0 | 0 | 2 | Pipe |  | A8 Configuration | Rectangular | 1 | 0
Pipe - (13169) | A8 | POWER | 33.773 | 33.773 | 0% | Structure - (27035) | Structure - (27036) | 440807.3044 | 1824653.1736 | 440807.3035 | 1824666.4741 | Basic | No | 850.000mm | 1435.000mm | 0.000mm | <None> |  |  | 0 | 0 | <None> | 0 | 0 | 0 | 0 | 14.4 | 14.4 | 12.2 | 12.2 | 359° 59' 45.371" | 359° 59' 45.371" | Start to End | Start to End | Straight |  | 0 | 0 | 0 | 0 | 0 | 0 | 2 | Pipe |  | A8 Configuration | Rectangular | 1 | 0
Pipe - (13170) | A8 | POWER | 35.28 | 35.182 | 0.21% | Structure - (27036) | Structure - (27037) | 440807.3035 | 1824666.4741 | 440853.0749 | 1824666.4741 | Basic | No | 850.000mm | 1435.000mm | 0.000mm | <None> |  |  | 0 | 0 | <None> | 0 | 0 | 0 | 0 | 44.5967 | 44.5968 | 42.2464 | 42.2465 | 90° 0' 0.000" | 90° 0' 0.000" | Start to End | Start to End | Straight |  | 0 | 0 | 0 | 0 | 0 | 0 | 2 | Pipe |  | A8 Configuration | Rectangular | 1 | 0
Pipe - (13171) | A8 | POWER | 35.181 | 35.51 | -0.43% | Structure - (27037) | Structure - (27260) | 440853.0749 | 1824666.4741 | 440853.0749 | 1824743.4945 | Basic | No | 850.000mm | 1435.000mm | 0.000mm | <None> |  |  | 0 | 0 | <None> | 0 | 0 | 0 | 0 | 76.3132 | 76.3139 | 73.8132 | 73.8139 | 0° 0' 0.000" | 0° 0' 0.000" | Start to End | Start to End | Straight |  | 0 | 0 | 0 | 0 | 0 | 0 | 2 | Pipe |  | A8 Configuration | Rectangular | 1 | 0
Pipe - (13172) | A8 | POWER | 35.51 | 35.936 | -0.32% | Structure - (27260) | Structure - (27039) | 440853.0749 | 1824743.4945 | 440853.0749 | 1824877.1587 | Basic | No | 850.000mm | 1435.000mm | 0.000mm | <None> |  |  | 0 | 0 | <None> | 0 | 0 | 0 | 0 | 133.6642 | 133.6649 | 131.1642 | 131.1649 | 0° 0' 0.000" | 0° 0' 0.000" | Start to End | Start to End | Straight |  | 0 | 0 | 0 | 0 | 0 | 0 | 2 | Pipe |  | A8 Configuration | Rectangular | 1 | 0
Pipe - (13173) | A8 | POWER | 35.936 | 36.113 | -0.23% | Structure - (27039) | Structure - (27245) | 440853.0749 | 1824877.1587 | 440853.0749 | 1824954.9211 | Basic | No | 850.000mm | 1435.000mm | 0.000mm | <None> |  |  | 0 | 0 | <None> | 0 | 0 | 0 | 0 | 77.2131 | 77.2133 | 74.8624 | 74.8626 | 0° 0' 0.000" | 0° 0' 0.000" | Start to End | Start to End | Straight |  | 0 | 0 | 0 | 0 | 0 | 0 | 2 | Pipe |  | A8 Configuration | Rectangular | 1 | 0
Pipe - (13174) | A8 | POWER | 36.113 | 35.991 | 0.25% | Structure - (27245) | Structure - (27041) | 440853.0749 | 1824954.9211 | 440803.3664 | 1824954.9211 | Basic | No | 850.000mm | 1435.000mm | 0.000mm | <None> |  |  | 0 | 0 | <None> | 0 | 0 | 0 | 0 | 48.2085 | 48.2087 | 45.4585 | 45.4587 | 270° 0' 0.000" | 270° 0' 0.000" | Start to End | Start to End | Straight |  | 0 | 0 | 0 | 0 | 0 | 0 | 2 | Pipe |  | A8 Configuration | Rectangular | 1 | 0
Pipe - (13175) | A8 | POWER | 34.861 | 34.861 | 0% | Structure - (27041) | Structure - (27042) | 440803.3664 | 1824954.9211 | 440803.3664 | 1824968.2211 | Basic | No | 850.000mm | 1435.000mm | 0.000mm | <None> |  |  | 0 | 0 | <None> | 0 | 0 | 0 | 0 | 14.4136 | 14.4136 | 12.2 | 12.2 | 0° 0' 0.000" | 0° 0' 0.000" | Start to End | Start to End | Straight |  | 0 | 0 | 0 | 0 | 0 | 0 | 2 | Pipe |  | A8 Configuration | Rectangular | 1 | 0
Pipe - (13176) | A8 | POWER | 35.991 | 36.213 | -0.25% | Structure - (27042) | Structure - (27243) | 440803.3664 | 1824968.2211 | 440891.1036 | 1824968.2211 | Basic | No | 850.000mm | 1435.000mm | 0.000mm | <None> |  |  | 0 | 0 | <None> | 0 | 0 | 0 | 0 | 86.4873 | 86.4876 | 82.7373 | 82.7376 | 90° 0' 0.000" | 90° 0' 0.000" | Start to End | Start to End | Straight |  | 0 | 0 | 0 | 0 | 0 | 0 | 2 | Pipe |  | A8 Configuration | Rectangular | 1 | 0
Pipe - (13177) | A8 | POWER | 36.213 | 37.04 | -0.44% | Structure - (27243) | Structure - (27249) | 440891.1036 | 1824968.2211 | 441076.9707 | 1824968.2211 | Basic | No | 850.000mm | 1435.000mm | 0.000mm | <None> |  |  | 0 | 0 | <None> | 0 | 0 | 0 | 0 | 185.867 | 185.8689 | 182.117 | 182.1188 | 90° 0' 0.000" | 90° 0' 0.000" | Start to End | Start to End | Straight |  | 0 | 0 | 0 | 0 | 0 | 0 | 2 | Pipe |  | A8 Configuration | Rectangular | 1 | 0
Pipe - (13178) | A8 | POWER | 37.04 | 37.302 | -0.33% | Structure - (27249) | Structure - (27251) | 441076.9707 | 1824968.2211 | 441155.5876 | 1824968.2211 | Basic | No | 850.000mm | 1435.000mm | 0.000mm | <None> |  |  | 0 | 0 | <None> | 0 | 0 | 0 | 0 | 78.6169 | 78.6173 | 74.8669 | 74.8673 | 90° 0' 0.000" | 90° 0' 0.000" | Start to End | Start to End | Straight |  | 0 | 0 | 0 | 0 | 0 | 0 | 2 | Pipe |  | A8 Configuration | Rectangular | 1 | 0
Pipe - (13179) | A8 | POWER | 37.302 | 37.617 | -0.47% | Structure - (27251) | Structure - (27252) | 441155.5876 | 1824968.2211 | 441223.153 | 1824968.2211 | Basic | No | 850.000mm | 1435.000mm | 0.000mm | <None> |  |  | 0 | 0 | <None> | 0 | 0 | 0 | 0 | 66.9404 | 66.9412 | 63.8154 | 63.8161 | 89° 59' 60.000" | 89° 59' 60.000" | Start to End | Start to End | Straight |  | 0 | 0 | 0 | 0 | 0 | 0 | 2 | Pipe |  | A8 Configuration | Rectangular | 1 | 0
Pipe - (13180) | A8 | POWER | 37.616 | 37.616 | 0% | Structure - (27252) | Structure - (27253) | 441223.153 | 1824968.2211 | 441223.153 | 1824954.9227 | Basic | No | 850.000mm | 1435.000mm | 0.000mm | <None> |  |  | 0 | 0 | <None> | 0 | 0 | 0 | 0 | 14.4001 | 14.4001 | 12.2001 | 12.2001 | 179° 59' 60.000" | 179° 59' 60.000" | Start to End | Start to End | Straight |  | 0 | 0 | 0 | 0 | 0 | 0 | 2 | Pipe |  | A8 Configuration | Rectangular | 1 | 0
Pipe - (13181) | A8 | POWER | 37.617 | 37.397 | 0.41% | Structure - (27253) | Structure - (27254) | 441223.153 | 1824954.9227 | 441168.8876 | 1824954.9211 | Basic | No | 850.000mm | 1435.000mm | 0.000mm | <None> |  |  | 0 | 0 | <None> | 0 | 0 | 0 | 0 | 53.0918 | 53.0923 | 50.7404 | 50.7409 | 269° 59' 54.058" | 269° 59' 54.058" | Start to End | Start to End | Straight |  | 0 | 0 | 0 | 0 | 0 | 0 | 2 | Pipe |  | A8 Configuration | Rectangular | 1 | 0
Pipe - (13182) | A8 | POWER | 37.397 | 37.302 | 0.72% | Structure - (27254) | Structure - (27255) | 441168.8876 | 1824954.9211 | 441155.5876 | 1824954.9211 | Basic | No | 850.000mm | 1435.000mm | 0.000mm | <None> |  |  | 0 | 0 | <None> | 0 | 0 | 0 | 0 | 14.7299 | 14.7302 | 12.125 | 12.1253 | 270° 0' 0.000" | 270° 0' 0.000" | Start to End | Start to End | Straight |  | 0 | 0 | 0 | 0 | 0 | 0 | 2 | Pipe |  | A8 Configuration | Rectangular | 1 | 0
Pipe - (13183) | A8 | POWER | 37.302 | 37.091 | 0.32% | Structure - (27255) | Structure - (27073) | 441155.5876 | 1824954.9211 | 441090.19 | 1824954.9382 | Basic | No | 850.000mm | 1435.000mm | 0.000mm | <None> |  |  | 0 | 0 | <None> | 0 | 0 | 0 | 0 | 64.5226 | 64.523 | 61.5226 | 61.5229 | 270° 0' 53.971" | 270° 0' 53.971" | Start to End | Start to End | Straight |  | 0 | 0 | 0 | 0 | 0 | 0 | 2 | Pipe |  | A8 Configuration | Rectangular | 1 | 0
Pipe - (13184) | A6 | POWER | 37.451 | 37.405 | 0.39% | Structure - (27073) | Structure - (27248) | 441090.19 | 1824954.9382 | 441078.29 | 1824954.9211 | Basic | No | 1100.000mm | 1075.000mm | 0.000mm | <None> |  |  | 0 | 0 | <None> | 0 | 0 | 0 | 0 | 11.9 | 11.9001 | 8.525 | 8.5251 | 269° 55' 3.398" | 269° 55' 3.398" | Start to End | Start to End | Straight |  | 0 | 0 | 0 | 0 | 0 | 0 | 2 | Pipe |  | A6 Configuration | Rectangular | 1 | 0
Pipe - (13185) | A8 | POWER | 37.045 | 36.832 | 0.34% | Structure - (27248) | Structure - (27247) | 441078.29 | 1824954.9211 | 441016.5748 | 1824954.9211 | Basic | No | 850.000mm | 1435.000mm | 0.000mm | <None> |  |  | 0 | 0 | <None> | 0 | 0 | 0 | 0 | 61.1653 | 61.1657 | 58.1901 | 58.1904 | 269° 59' 60.000" | 269° 59' 60.000" | Start to End | Start to End | Straight |  | 0 | 0 | 0 | 0 | 0 | 0 | 2 | Pipe |  | A8 Configuration | Rectangular | 1 | 0
Pipe - (13186) | A6 | POWER | 37.192 | 37.157 | 0.29% | Structure - (27247) | Structure - (27250) | 441016.5748 | 1824954.9211 | 441004.6748 | 1824954.9211 | Basic | No | 1100.000mm | 1075.000mm | 0.000mm | <None> |  |  | 0 | 0 | <None> | 0 | 0 | 0 | 0 | 13.1509 | 13.151 | 10.8001 | 10.8001 | 270° 0' 0.000" | 270° 0' 0.000" | Start to End | Start to End | Straight |  | 0 | 0 | 0 | 0 | 0 | 0 | 2 | Pipe |  | A6 Configuration | Rectangular | 1 | 0
Pipe - (13187) | A8 | POWER | 36.797 | 36.46 | 0.55% | Structure - (27250) | Structure - (27061) | 441004.6748 | 1824954.9211 | 440942.9748 | 1824954.9211 | Basic | No | 850.000mm | 1435.000mm | 0.000mm | <None> |  |  | 0 | 0 | <None> | 0 | 0 | 0 | 0 | 61 | 61.0009 | 58.5 | 58.5009 | 270° 0' 0.000" | 270° 0' 0.000" | Start to End | Start to End | Straight |  | 0 | 0 | 0 | 0 | 0 | 0 | 2 | Pipe |  | A8 Configuration | Rectangular | 1 | 0
Pipe - (13188) | B1 | POWER | 36.95 | 36.893 | 0.49% | Structure - (27061) | <None> | 440942.9748 | 1824954.9211 | 440931.3975 | 1824954.8544 | Basic | No | 850.000mm | 945.000mm | 0.000mm | <None> |  |  | 0 | 0 | <None> | 0 | 0 | 0 | 0 | 11.5874 | 11.5876 | 10.3275 | 10.3276 | 269° 40' 12.290" | 269° 40' 12.290" | Start to End | Start to End | Straight |  | 0 | 0 | 0 | 0 | 0 | 0 | 2 | Pipe |  | B1 Configuration | Rectangular | 2 | 0
Pipe - (13189) | B1 | POWER | 36.891 | 37.008 | -0.13% | Structure - (27055) | Structure - (27056) | 440931.4321 | 1824954.8546 | 440931.0748 | 1824861.8615 | Basic | No | 850.000mm | 945.000mm | 0.000mm | <None> |  |  | 0 | 0 | <None> | 0 | 0 | 0 | 0 | 92.5139 | 92.514 | 90.1601 | 90.1602 | 180° 13' 12.377" | 180° 13' 12.377" | Start to End | Start to End | Straight |  | 0 | 0 | 0 | 0 | 0 | 0 | 2 | Pipe |  | B1 Configuration | Rectangular | 1 | 0
Pipe - (13190) | B1 | POWER | 37.008 | 36.861 | 0.46% | Structure - (27056) | Structure - (27057) | 440931.0748 | 1824861.8615 | 440931.0748 | 1824829.7171 | Basic | No | 850.000mm | 945.000mm | 0.000mm | <None> |  |  | 0 | 0 | <None> | 0 | 0 | 0 | 0 | 31.6945 | 31.6949 | 29.4444 | 29.4447 | 180° 0' 0.000" | 180° 0' 0.000" | Start to End | Start to End | Straight |  | 0 | 0 | 0 | 0 | 0 | 0 | 2 | Pipe |  | B1 Configuration | Rectangular | 1 | 0
Pipe - (13191) | B1 | POWER | 36.861 | 36.329 | 0.82% | Structure - (27057) | Structure - (27058) | 440931.0748 | 1824829.7171 | 440866.3749 | 1824829.7171 | Basic | No | 850.000mm | 945.000mm | 0.000mm | <None> |  |  | 0 | 0 | <None> | 0 | 0 | 0 | 0 | 63.8 | 63.8023 | 61.8 | 61.8021 | 269° 59' 60.000" | 269° 59' 60.000" | Start to End | Start to End | Straight |  | 0 | 0 | 0 | 0 | 0 | 0 | 2 | Pipe |  | B1 Configuration | Rectangular | 1 | 0
Pipe - (13192) | B1 | POWER | 36.329 | 36.423 | -0.2% | Structure - (27058) | Structure - (27059) | 440866.3749 | 1824829.7171 | 440866.3749 | 1824875.5467 | Basic | No | 850.000mm | 945.000mm | 0.000mm | <None> |  |  | 0 | 0 | <None> | 0 | 0 | 0 | 0 | 45.4547 | 45.4548 | 43.2046 | 43.2047 | 0° 0' 0.000" | 0° 0' 0.000" | Start to End | Start to End | Straight |  | 0 | 0 | 0 | 0 | 0 | 0 | 2 | Pipe |  | B1 Configuration | Rectangular | 1 | 0
Pipe - (13193) | B1 | POWER | 36.423 | 36.613 | -0.24% | Structure - (27059) | Structure - (27244) | 440866.3749 | 1824875.5467 | 440866.3749 | 1824954.9211 | Basic | No | 850.000mm | 945.000mm | 0.000mm | <None> |  |  | 0 | 0 | <None> | 0 | 0 | 0 | 0 | 78.7262 | 78.7264 | 76.4761 | 76.4763 | 0° 0' 0.000" | 0° 0' 0.000" | Start to End | Start to End | Straight |  | 0 | 0 | 0 | 0 | 0 | 0 | 2 | Pipe |  | B1 Configuration | Rectangular | 1 | 0
Pipe - (13194) | B1 | POWER | 36.613 | 36.763 | -0.4% | Structure - (27244) | Structure - (27246) | 440866.3749 | 1824954.9211 | 440903.6341 | 1824954.9211 | Basic | No | 850.000mm | 945.000mm | 0.000mm | <None> |  |  | 0 | 0 | <None> | 0 | 0 | 0 | 0 | 36.6093 | 36.6096 | 34.3592 | 34.3594 | 90° 0' 0.000" | 90° 0' 0.000" | Start to End | Start to End | Straight |  | 0 | 0 | 0 | 0 | 0 | 0 | 2 | Pipe |  | B1 Configuration | Rectangular | 1 | 0
Pipe - (13195) | A6 | POWER | 36.82 | 36.948 | -0.22% | Structure - (27061) | Structure - (27062) | 440942.9748 | 1824954.9211 | 440942.9748 | 1824897.4662 | Basic | No | 1100.000mm | 1075.000mm | 0.000mm | <None> |  |  | 0 | 0 | <None> | 0 | 0 | 0 | 0 | 56.9074 | 56.9076 | 54.5548 | 54.5549 | 180° 0' 0.000" | 180° 0' 0.000" | Start to End | Start to End | Straight |  | 0 | 0 | 0 | 0 | 0 | 0 | 2 | Pipe |  | A6 Configuration | Rectangular | 1 | 0
Pipe - (13196) | A6 | POWER | 36.948 | 35.779 | 1.73% | Structure - (27062) | Structure - (27063) | 440942.9748 | 1824897.4662 | 440942.9748 | 1824829.7171 | Basic | No | 1100.000mm | 1075.000mm | 0.000mm | <None> |  |  | 0 | 0 | <None> | 0 | 0 | 0 | 0 | 67.2003 | 67.2104 | 64.8491 | 64.8587 | 180° 0' 0.000" | 180° 0' 0.000" | Start to End | Start to End | Straight |  | 0 | 0 | 0 | 0 | 0 | 0 | 2 | Pipe |  | A6 Configuration | Rectangular | 0 | 0
Pipe - (13197) | B1 | POWER | 36.957 | 37.244 | -0.96% | Structure - (27063) | Structure - (27064) | 440942.9748 | 1824829.7171 | 440972.8655 | 1824829.7171 | Basic | No | 850.000mm | 945.000mm | 0.000mm | <None> |  |  | 0 | 0 | <None> | 0 | 0 | 0 | 0 | 28.9407 | 28.9421 | 26.1907 | 26.1919 | 90° 0' 0.000" | 90° 0' 0.000" | Start to End | Start to End | Straight |  | 0 | 0 | 0 | 0 | 0 | 0 | 2 | Pipe |  | B1 Configuration | Rectangular | 1 | 0
Pipe - (13198) | B1 | POWER | 37.244 | 37.511 | -0.84% | Structure - (27064) | Structure - (27065) | 440972.8655 | 1824829.7171 | 441004.6748 | 1824829.7171 | Basic | No | 850.000mm | 945.000mm | 0.000mm | <None> |  |  | 0 | 0 | <None> | 0 | 0 | 0 | 0 | 31.3596 | 31.3607 | 29.1094 | 29.1104 | 90° 0' 0.000" | 90° 0' 0.000" | Start to End | Start to End | Straight |  | 0 | 0 | 0 | 0 | 0 | 0 | 2 | Pipe |  | B1 Configuration | Rectangular | 1 | 0
Pipe - (13199) | B1 | POWER | 37.512 | 37.357 | 0.2% | Structure - (27065) | Structure - (27066) | 441004.6748 | 1824829.7171 | 441004.6748 | 1824908.3332 | Basic | No | 850.000mm | 945.000mm | 0.000mm | <None> |  |  | 0 | 0 | <None> | 0 | 0 | 0 | 0 | 78.1661 | 78.1663 | 75.9161 | 75.9162 | 0° 0' 0.000" | 0° 0' 0.000" | Start to End | Start to End | Straight |  | 0 | 0 | 0 | 0 | 0 | 0 | 2 | Pipe |  | B1 Configuration | Rectangular | 1 | 0
Pipe - (13200) | B1 | POWER | 37.357 | 37.283 | 0.16% | Structure - (27066) | Structure - (27250) | 441004.6748 | 1824908.3332 | 441004.6748 | 1824954.9211 | Basic | No | 850.000mm | 945.000mm | 0.000mm | <None> |  |  | 0 | 0 | <None> | 0 | 0 | 0 | 0 | 46.0382 | 46.0382 | 43.6879 | 43.688 | 0° 0' 0.000" | 0° 0' 0.000" | Start to End | Start to End | Straight |  | 0 | 0 | 0 | 0 | 0 | 0 | 2 | Pipe |  | B1 Configuration | Rectangular | 1 | 0
Pipe - (13201) | B1 | POWER | 37.322 | 37.458 | -0.14% | Structure - (27247) | Structure - (27068) | 441016.5748 | 1824954.9211 | 441016.5748 | 1824857.8751 | Basic | No | 850.000mm | 945.000mm | 0.000mm | <None> |  |  | 0 | 0 | <None> | 0 | 0 | 0 | 0 | 96.3459 | 96.346 | 93.8459 | 93.846 | 180° 0' 0.000" | 180° 0' 0.000" | Start to End | Start to End | Straight |  | 0 | 0 | 0 | 0 | 0 | 0 | 2 | Pipe |  | B1 Configuration | Rectangular | 1 | 0
Pipe - (13202) | B1 | POWER | 37.458 | 37.562 | -0.37% | Structure - (27068) | Structure - (27069) | 441016.5748 | 1824857.8751 | 441016.5748 | 1824829.7171 | Basic | No | 850.000mm | 945.000mm | 0.000mm | <None> |  |  | 0 | 0 | <None> | 0 | 0 | 0 | 0 | 27.7082 | 27.7084 | 25.458 | 25.4582 | 180° 0' 0.000" | 180° 0' 0.000" | Start to End | Start to End | Straight |  | 0 | 0 | 0 | 0 | 0 | 0 | 2 | Pipe |  | B1 Configuration | Rectangular | 1 | 0
Pipe - (13203) | B1 | POWER | 37.562 | 37.695 | -0.42% | Structure - (27069) | Structure - (27070) | 441016.5748 | 1824829.7171 | 441047.933 | 1824829.7171 | Basic | No | 850.000mm | 945.000mm | 0.000mm | <None> |  |  | 0 | 0 | <None> | 0 | 0 | 0 | 0 | 30.9082 | 30.9085 | 28.6581 | 28.6583 | 89° 59' 60.000" | 89° 59' 60.000" | Start to End | Start to End | Straight |  | 0 | 0 | 0 | 0 | 0 | 0 | 2 | Pipe |  | B1 Configuration | Rectangular | 1 | 0
Pipe - (13204) | B1 | POWER | 37.695 | 37.811 | -0.38% | Structure - (27070) | Structure - (27071) | 441047.933 | 1824829.7171 | 441078.29 | 1824829.7171 | Basic | No | 850.000mm | 945.000mm | 0.000mm | <None> |  |  | 0 | 0 | <None> | 0 | 0 | 0 | 0 | 29.9073 | 29.9075 | 27.6571 | 27.6573 | 90° 0' 0.000" | 90° 0' 0.000" | Start to End | Start to End | Straight |  | 0 | 0 | 0 | 0 | 0 | 0 | 2 | Pipe |  | B1 Configuration | Rectangular | 1 | 0
Pipe - (13205) | B1 | POWER | 37.81 | 37.698 | 0.24% | Structure - (27071) | Structure - (27072) | 441078.29 | 1824829.7171 | 441078.29 | 1824876.271 | Basic | No | 850.000mm | 945.000mm | 0.000mm | <None> |  |  | 0 | 0 | <None> | 0 | 0 | 0 | 0 | 46.1133 | 46.1134 | 43.8632 | 43.8633 | 0° 0' 0.000" | 0° 0' 0.000" | Start to End | Start to End | Straight |  | 0 | 0 | 0 | 0 | 0 | 0 | 2 | Pipe |  | B1 Configuration | Rectangular | 1 | 0
Pipe - (13206) | B1 | POWER | 37.698 | 37.533 | 0.21% | Structure - (27072) | Structure - (27248) | 441078.29 | 1824876.271 | 441078.29 | 1824954.9211 | Basic | No | 850.000mm | 945.000mm | 0.000mm | <None> |  |  | 0 | 0 | <None> | 0 | 0 | 0 | 0 | 78.0993 | 78.0994 | 75.7473 | 75.7475 | 0° 0' 0.000" | 0° 0' 0.000" | Start to End | Start to End | Straight |  | 0 | 0 | 0 | 0 | 0 | 0 | 2 | Pipe |  | B1 Configuration | Rectangular | 1 | 0
Pipe - (13207) | B1 | POWER | 37.581 | 37.614 | -0.07% | Structure - (27073) | Structure - (27074) | 441090.19 | 1824954.9382 | 441090.19 | 1824909.7506 | Basic | No | 850.000mm | 945.000mm | 0.000mm | <None> |  |  | 0 | 0 | <None> | 0 | 0 | 0 | 0 | 44.6419 | 44.6419 | 42.2885 | 42.2885 | 180° 0' 0.003" | 180° 0' 0.003" | Start to End | Start to End | Straight |  | 0 | 0 | 0 | 0 | 0 | 0 | 2 | Pipe |  | B1 Configuration | Rectangular | 1 | 0
Pipe - (13208) | B1 | POWER | 37.614 | 37.761 | -0.25% | Structure - (27074) | Structure - (27075) | 441090.19 | 1824909.7506 | 441090.19 | 1824850.7919 | Basic | No | 850.000mm | 945.000mm | 0.000mm | <None> |  |  | 0 | 0 | <None> | 0 | 0 | 0 | 0 | 58.9587 | 58.9589 | 56.4587 | 56.4588 | 180° 0' 0.000" | 180° 0' 0.000" | Start to End | Start to End | Straight |  | 0 | 0 | 0 | 0 | 0 | 0 | 2 | Pipe |  | B1 Configuration | Rectangular | 1 | 0
Pipe - (13209) | B1 | POWER | 37.761 | 37.809 | -0.23% | Structure - (27075) | Structure - (27076) | 441090.19 | 1824850.7919 | 441090.19 | 1824829.7171 | Basic | No | 850.000mm | 945.000mm | 0.000mm | <None> |  |  | 0 | 0 | <None> | 0 | 0 | 0 | 0 | 20.6257 | 20.6258 | 18.3755 | 18.3755 | 179° 59' 60.000" | 179° 59' 60.000" | Start to End | Start to End | Straight |  | 0 | 0 | 0 | 0 | 0 | 0 | 2 | Pipe |  | B1 Configuration | Rectangular | 1 | 0
Pipe - (13210) | B1 | POWER | 37.808 | 38.126 | -0.49% | Structure - (27076) | Structure - (27259) | 441090.19 | 1824829.7171 | 441155.5876 | 1824829.7171 | Basic | No | 850.000mm | 945.000mm | 0.000mm | <None> |  |  | 0 | 0 | <None> | 0 | 0 | 0 | 0 | 64.4975 | 64.4983 | 62.4975 | 62.4982 | 90° 0' 0.000" | 90° 0' 0.000" | Start to End | Start to End | Straight |  | 0 | 0 | 0 | 0 | 0 | 0 | 2 | Pipe |  | B1 Configuration | Rectangular | 1 | 0
Pipe - (13211) | B1 | POWER | 38.125 | 37.888 | 0.38% | Structure - (27259) | Structure - (27078) | 441155.5876 | 1824829.7171 | 441155.5876 | 1824891.4414 | Basic | No | 850.000mm | 945.000mm | 0.000mm | <None> |  |  | 0 | 0 | <None> | 0 | 0 | 0 | 0 | 61.2743 | 61.2748 | 59.0242 | 59.0247 | 0° 0' 0.000" | 0° 0' 0.000" | Start to End | Start to End | Straight |  | 0 | 0 | 0 | 0 | 0 | 0 | 2 | Pipe |  | B1 Configuration | Rectangular | 1 | 0
Pipe - (13212) | B1 | POWER | 37.888 | 37.293 | 0.94% | Structure - (27078) | Structure - (27255) | 441155.5876 | 1824891.4414 | 441155.5876 | 1824954.9211 | Basic | No | 850.000mm | 945.000mm | 0.000mm | <None> |  |  | 0 | 0 | <None> | 0 | 0 | 0 | 0 | 62.9307 | 62.9335 | 60.5798 | 60.5825 | 0° 0' 0.000" | 0° 0' 0.000" | Start to End | Start to End | Straight |  | 0 | 0 | 0 | 0 | 0 | 0 | 2 | Pipe |  | B1 Configuration | Rectangular | 1 | 0
Pipe - (13213) | B1 | POWER | 37.293 | 37.293 | 0% | Structure - (27255) | Structure - (27251) | 441155.5876 | 1824954.9211 | 441155.5876 | 1824968.2211 | Basic | No | 850.000mm | 945.000mm | 0.000mm | <None> |  |  | 0 | 0 | <None> | 0 | 0 | 0 | 0 | 14.4282 | 14.4282 | 12.2016 | 12.2016 | 359° 59' 60.000" | 359° 59' 60.000" | Start to End | Start to End | Straight |  | 0 | 0 | 0 | 0 | 0 | 0 | 2 | Pipe |  | B1 Configuration | Rectangular | 1 | 0
Pipe - (13214) | A9 | POWER | 37.397 | 37.399 | 0% | Structure - (27254) | Structure - (27262) | 441168.8876 | 1824954.9211 | 441168.8876 | 1824890.1036 | Basic | No | 1100.000mm | 1435.000mm | 0.000mm | <None> |  |  | 0 | 0 | <None> | 0 | 0 | 0 | 0 | 63.8863 | 63.8863 | 61.1363 | 61.1363 | 180° 0' 0.000" | 180° 0' 0.000" | Start to End | Start to End | Straight |  | 0 | 0 | 0 | 0 | 0 | 0 | 2 | Pipe |  | A9 Configuration | Rectangular | 1 | 0
Pipe - (13215) | B1 | POWER | 36.249 | 35.94 | 0.4% | Structure - (27261) | Structure - (27082) | 440866.3749 | 1824805.8384 | 440866.3749 | 1824728.3505 | Basic | No | 850.000mm | 945.000mm | 0.000mm | <None> |  |  | 0 | 0 | <None> | 0 | 0 | 0 | 0 | 77.4879 | 77.4885 | 74.9879 | 74.9885 | 180° 0' 0.000" | 180° 0' 0.000" | Start to End | Start to End | Straight |  | 0 | 0 | 0 | 0 | 0 | 0 | 2 | Pipe |  | B1 Configuration | Rectangular | 1 | 0
Pipe - (13216) | B1 | POWER | 35.94 | 35.701 | 0.39% | Structure - (27082) | Structure - (27083) | 440866.3749 | 1824728.3505 | 440866.3749 | 1824666.4735 | Basic | No | 850.000mm | 945.000mm | 0.000mm | <None> |  |  | 0 | 0 | <None> | 0 | 0 | 0 | 0 | 61.4193 | 61.4198 | 59.1692 | 59.1697 | 180° 0' 0.000" | 180° 0' 0.000" | Start to End | Start to End | Straight |  | 0 | 0 | 0 | 0 | 0 | 0 | 2 | Pipe |  | B1 Configuration | Rectangular | 1 | 0
Pipe - (13217) | B1 | POWER | 35.702 | 36.004 | -0.47% | Structure - (27083) | Structure - (27084) | 440866.3749 | 1824666.4735 | 440931.0748 | 1824666.4735 | Basic | No | 850.000mm | 945.000mm | 0.000mm | <None> |  |  | 0 | 0 | <None> | 0 | 0 | 0 | 0 | 63.8002 | 63.8009 | 61.8003 | 61.801 | 90° 0' 0.000" | 90° 0' 0.000" | Start to End | Start to End | Straight |  | 0 | 0 | 0 | 0 | 0 | 0 | 2 | Pipe |  | B1 Configuration | Rectangular | 1 | 0
Pipe - (13218) | B1 | POWER | 36.003 | 36.437 | -0.62% | Structure - (27084) | Structure - (27085) | 440931.0748 | 1824666.4735 | 440931.0748 | 1824735.9334 | Basic | No | 850.000mm | 945.000mm | 0.000mm | <None> |  |  | 0 | 0 | <None> | 0 | 0 | 0 | 0 | 69.002 | 69.0033 | 66.7524 | 66.7537 | 0° 0' 0.000" | 0° 0' 0.000" | Start to End | Start to End | Straight |  | 0 | 0 | 0 | 0 | 0 | 0 | 2 | Pipe |  | B1 Configuration | Rectangular | 1 | 0
Pipe - (13219) | B1 | POWER | 36.437 | 36.824 | -0.48% | Structure - (27085) | Structure - (27258) | 440931.0748 | 1824735.9334 | 440931.0748 | 1824816.4171 | Basic | No | 850.000mm | 945.000mm | 0.000mm | <None> |  |  | 0 | 0 | <None> | 0 | 0 | 0 | 0 | 80.0338 | 80.0347 | 77.783 | 77.7839 | 359° 59' 60.000" | 359° 59' 60.000" | Start to End | Start to End | Straight |  | 0 | 0 | 0 | 0 | 0 | 0 | 2 | Pipe |  | B1 Configuration | Rectangular | 1 | 0
Pipe - (13220) | B1 | POWER | 35.689 | 35.689 | 0% | Structure - (27258) | Structure - (27257) | 440931.0748 | 1824816.4171 | 440942.9748 | 1824816.4171 | Basic | No | 850.000mm | 945.000mm | 0.000mm | <None> |  |  | 0 | 0 | <None> | 0 | 0 | 0 | 0 | 13.1537 | 13.1537 | 10.8018 | 10.8018 | 90° 0' 0.000" | 90° 0' 0.000" | Start to End | Start to End | Straight |  | 0 | 0 | 0 | 0 | 0 | 0 | 2 | Pipe |  | B1 Configuration | Rectangular | 1 | 0
Pipe - (13221) | A6 | POWER | 35.912 | 36.687 | -5.73% | Structure - (27257) | Structure - (27088) | 440942.9748 | 1824816.4171 | 440942.9748 | 1824802.8818 | Basic | No | 1100.000mm | 1075.000mm | 0.000mm | <None> |  |  | 0 | 0 | <None> | 0 | 0 | 0 | 0 | 12.8342 | 12.8576 | 10.3343 | 10.3513 | 180° 0' 0.000" | 180° 0' 0.000" | Start to End | Start to End | Straight |  | 0 | 0 | 0 | 0 | 0 | 0 | 2 | Pipe |  | A6 Configuration | Rectangular | 0 | 0
Pipe - (13222) | A6 | POWER | 36.687 | 36.099 | 0.57% | Structure - (27088) | Structure - (27089) | 440942.9748 | 1824802.8818 | 440942.9748 | 1824699.3642 | Basic | No | 1100.000mm | 1075.000mm | 0.000mm | <None> |  |  | 0 | 0 | <None> | 0 | 0 | 0 | 0 | 103.5176 | 103.5193 | 101.0175 | 101.0191 | 180° 0' 0.000" | 180° 0' 0.000" | Start to End | Start to End | Straight |  | 0 | 0 | 0 | 0 | 0 | 0 | 2 | Pipe |  | A6 Configuration | Rectangular | 1 | 0
Pipe - (13223) | A6 | POWER | 36.099 | 35.948 | 0.46% | Structure - (27089) | Structure - (27090) | 440942.9748 | 1824699.3642 | 440942.9748 | 1824666.4728 | Basic | No | 1100.000mm | 1075.000mm | 0.000mm | <None> |  |  | 0 | 0 | <None> | 0 | 0 | 0 | 0 | 32.3353 | 32.3357 | 29.9834 | 29.9837 | 180° 0' 0.000" | 180° 0' 0.000" | Start to End | Start to End | Straight |  | 0 | 0 | 0 | 0 | 0 | 0 | 2 | Pipe |  | A6 Configuration | Rectangular | 1 | 0
Pipe - (13224) | A6 | POWER | 35.949 | 36.198 | -0.44% | Structure - (27090) | Structure - (27091) | 440942.9748 | 1824666.4728 | 440999.325 | 1824666.4723 | Basic | No | 1100.000mm | 1075.000mm | 0.000mm | <None> |  |  | 0 | 0 | <None> | 0 | 0 | 0 | 0 | 55.4001 | 55.4007 | 52.0251 | 52.0256 | 90° 0' 1.882" | 90° 0' 1.882" | Start to End | Start to End | Straight |  | 0 | 0 | 0 | 0 | 0 | 0 | 2 | Pipe |  | A6 Configuration | Rectangular | 1 | 0
Pipe - (13225) | A2 | POWER | 35.928 | 35.966 | -0.72% | Structure - (27091) | Structure - (27094) | 440999.325 | 1824666.4724 | 441004.6748 | 1824666.4724 | Basic | No | 1100.000mm | 1345.000mm | 0.000mm | <None> |  |  | 0 | 0 | <None> | 0 | 0 | 0 | 0 | 5.3498 | 5.35 | 2.2249 | 2.225 | 90° 0' 0.000" | 90° 0' 0.000" | Start to End | Start to End | Straight |  | 0 | 0 | 0 | 0 | 0 | 0 | 2 | Pipe |  | A2 Configuration | Rectangular | 1 | 0
Pipe - (13226) | A9 | POWER | 35.876 | 35.935 | -0.49% | Structure - (27094) | Structure - (27256) | 441004.6748 | 1824666.4724 | 441016.5748 | 1824666.4724 | Basic | No | 1100.000mm | 1435.000mm | 0.000mm | <None> |  |  | 0 | 0 | <None> | 0 | 0 | 0 | 0 | 11.9 | 11.9001 | 9.1499 | 9.15 | 90° 0' 0.000" | 90° 0' 0.000" | Start to End | Start to End | Straight |  | 0 | 0 | 0 | 0 | 0 | 0 | 2 | Pipe |  | A9 Configuration | Rectangular | 1 | 0
Pipe - (13227) | A2 | POWER | 36.025 | 36.104 | -0.49% | Structure - (27256) | Structure - (27099) | 441016.5748 | 1824666.4724 | 441032.8376 | 1824666.472 | Basic | No | 1100.000mm | 1345.000mm | 0.000mm | <None> |  |  | 0 | 0 | <None> | 0 | 0 | 0 | 0 | 16.2628 | 16.263 | 12.8878 | 12.8879 | 90° 0' 5.446" | 90° 0' 5.446" | Start to End | Start to End | Straight |  | 0 | 0 | 0 | 0 | 0 | 0 | 2 | Pipe |  | A2 Configuration | Rectangular | 1 | 0
Pipe - (13228) | B1 | POWER | 36.365 | 37.322 | -0.92% | Structure - (27094) | Structure - (27095) | 441004.6748 | 1824666.4724 | 441004.6748 | 1824770.3163 | Basic | No | 850.000mm | 945.000mm | 0.000mm | <None> |  |  | 0 | 0 | <None> | 0 | 0 | 0 | 0 | 102.6617 | 102.6661 | 100.3102 | 100.3145 | 0° 0' 0.000" | 0° 0' 0.000" | Start to End | Start to End | Straight |  | 0 | 0 | 0 | 0 | 0 | 0 | 2 | Pipe |  | B1 Configuration | Rectangular | 1 | 0
Pipe - (13229) | B1 | POWER | 36.614 | 36.614 | 0% | Structure - (27095) | Structure - (27096) | 441004.6748 | 1824770.3163 | 441016.5748 | 1824770.3163 | Basic | No | 850.000mm | 945.000mm | 0.000mm | <None> |  |  | 0 | 0 | <None> | 0 | 0 | 0 | 0 | 13 | 13 | 10.8 | 10.8 | 90° 0' 0.000" | 90° 0' 0.000" | Start to End | Start to End | Straight |  | 0 | 0 | 0 | 0 | 0 | 0 | 2 | Pipe |  | B1 Configuration | Rectangular | 1 | 0
Pipe - (13230) | B1 | POWER | 37.322 | 37.187 | 0.39% | Structure - (27096) | Structure - (27098) | 441016.5748 | 1824770.3163 | 441016.5748 | 1824735.812 | Basic | No | 850.000mm | 945.000mm | 0.000mm | <None> |  |  | 0 | 0 | <None> | 0 | 0 | 0 | 0 | 33.8793 | 33.8796 | 31.3793 | 31.3796 | 179° 59' 60.000" | 179° 59' 60.000" | Start to End | Start to End | Straight |  | 0 | 0 | 0 | 0 | 0 | 0 | 2 | Pipe |  | B1 Configuration | Rectangular | 1 | 0
Pipe - (13231) | B1 | POWER | 37.187 | 36.424 | 1.11% | Structure - (27098) | Structure - (27256) | 441016.5748 | 1824735.812 | 441016.5748 | 1824667.0313 | Basic | No | 850.000mm | 945.000mm | 0.000mm | <None> |  |  | 0 | 0 | <None> | 0 | 0 | 0 | 0 | 68.7829 | 68.7871 | 66.4307 | 66.4348 | 180° 0' 0.000" | 180° 0' 0.000" | Start to End | Start to End | Straight |  | 0 | 0 | 0 | 0 | 0 | 0 | 2 | Pipe |  | B1 Configuration | Rectangular | 0 | 0
Pipe - (13232) | B1 | POWER | 36.504 | 36.724 | -0.48% | Structure - (27099) | Structure - (27100) | 441032.8376 | 1824666.472 | 441078.29 | 1824666.472 | Basic | No | 850.000mm | 945.000mm | 0.000mm | <None> |  |  | 0 | 0 | <None> | 0 | 0 | 0 | 0 | 45.0026 | 45.0032 | 42.1275 | 42.128 | 90° 0' 0.000" | 90° 0' 0.000" | Start to End | Start to End | Straight |  | 0 | 0 | 0 | 0 | 0 | 0 | 2 | Pipe |  | B1 Configuration | Rectangular | 1 | 0
Pipe - (13233) | B1 | POWER | 36.725 | 37.426 | -0.72% | Structure - (27100) | Structure - (27101) | 441078.29 | 1824666.472 | 441078.29 | 1824763.3339 | Basic | No | 850.000mm | 945.000mm | 0.000mm | <None> |  |  | 0 | 0 | <None> | 0 | 0 | 0 | 0 | 96.4026 | 96.4052 | 94.1526 | 94.155 | 0° 0' 0.000" | 0° 0' 0.000" | Start to End | Start to End | Straight |  | 0 | 0 | 0 | 0 | 0 | 0 | 2 | Pipe |  | B1 Configuration | Rectangular | 1 | 0
Pipe - (13234) | B1 | POWER | 37.426 | 37.619 | -0.68% | Structure - (27101) | Structure - (27102) | 441078.29 | 1824763.3339 | 441078.29 | 1824791.8361 | Basic | No | 850.000mm | 945.000mm | 0.000mm | <None> |  |  | 0 | 0 | <None> | 0 | 0 | 0 | 0 | 27.5025 | 27.5032 | 25.1523 | 25.1528 | 0° 0' 0.000" | 0° 0' 0.000" | Start to End | Start to End | Straight |  | 0 | 0 | 0 | 0 | 0 | 0 | 2 | Pipe |  | B1 Configuration | Rectangular | 1 | 0
Pipe - (13235) | B1 | POWER | 37 | 37 | 0% | Structure - (27102) | Structure - (27103) | 441077.6401 | 1824791.2111 | 441090.7401 | 1824791.2111 | Basic | No | 850.000mm | 945.000mm | 0.000mm | <None> |  |  | 0 | 0 | <None> | 0 | 0 | 0 | 0 | 13.1054 | 13.1054 | 10.9 | 10.9 | 90° 0' 0.000" | 90° 0' 0.000" | Start to End | Start to End | Straight |  | 0 | 0 | 0 | 0 | 0 | 0 | 2 | Pipe |  | B1 Configuration | Rectangular | 1 | 0
Pipe - (13236) | B1 | POWER | 37.619 | 37.083 | 0.67% | Structure - (27103) | Structure - (27104) | 441090.19 | 1824791.8361 | 441090.19 | 1824712.4367 | Basic | No | 850.000mm | 945.000mm | 0.000mm | <None> |  |  | 0 | 0 | <None> | 0 | 0 | 0 | 0 | 78.7745 | 78.7763 | 76.2745 | 76.2762 | 180° 0' 0.000" | 180° 0' 0.000" | Start to End | Start to End | Straight |  | 0 | 0 | 0 | 0 | 0 | 0 | 2 | Pipe |  | B1 Configuration | Rectangular | 1 | 0
Pipe - (13237) | B1 | POWER | 37.083 | 36.704 | 0.82% | Structure - (27104) | Structure - (27105) | 441090.19 | 1824712.4367 | 441090.1896 | 1824666.4715 | Basic | No | 850.000mm | 945.000mm | 0.000mm | <None> |  |  | 0 | 0 | <None> | 0 | 0 | 0 | 0 | 45.5055 | 45.5071 | 43.2554 | 43.2568 | 180° 0' 1.882" | 180° 0' 1.882" | Start to End | Start to End | Straight |  | 0 | 0 | 0 | 0 | 0 | 0 | 2 | Pipe |  | B1 Configuration | Rectangular | 1 | 0
Pipe - (13238) | B1 | POWER | 36.704 | 36.958 | -0.39% | Structure - (27105) | Structure - (27106) | 441090.1896 | 1824666.4715 | 441155.5876 | 1824666.4715 | Basic | No | 850.000mm | 945.000mm | 0.000mm | <None> |  |  | 0 | 0 | <None> | 0 | 0 | 0 | 0 | 64.4975 | 64.498 | 62.4975 | 62.498 | 89° 59' 60.000" | 89° 59' 60.000" | Start to End | Start to End | Straight |  | 0 | 0 | 0 | 0 | 0 | 0 | 2 | Pipe |  | B1 Configuration | Rectangular | 1 | 0
Pipe - (13239) | B1 | POWER | 36.957 | 37.459 | -0.55% | Structure - (27106) | Structure - (27107) | 441155.5876 | 1824666.4715 | 441155.5876 | 1824757.5612 | Basic | No | 850.000mm | 945.000mm | 0.000mm | <None> |  |  | 0 | 0 | <None> | 0 | 0 | 0 | 0 | 90.63 | 90.6314 | 88.3799 | 88.3813 | 0° 0' 0.000" | 0° 0' 0.000" | Start to End | Start to End | Straight |  | 0 | 0 | 0 | 0 | 0 | 0 | 2 | Pipe |  | B1 Configuration | Rectangular | 1 | 0
Pipe - (13240) | B1 | POWER | 37.459 | 37.663 | -0.52% | Structure - (27107) | Structure - (27108) | 441155.5876 | 1824757.5612 | 441155.5876 | 1824796.9685 | Basic | No | 850.000mm | 945.000mm | 0.000mm | <None> |  |  | 0 | 0 | <None> | 0 | 0 | 0 | 0 | 39.0326 | 39.0331 | 36.6826 | 36.6831 | 0° 0' 0.000" | 0° 0' 0.000" | Start to End | Start to End | Straight |  | 0 | 0 | 0 | 0 | 0 | 0 | 2 | Pipe |  | B1 Configuration | Rectangular | 1 | 0
Pipe - (13241) | B1 | POWER | 37.27 | 37.27 | 0% | Structure - (27108) | Structure - (27263) | 441155.5876 | 1824796.9685 | 441168.8876 | 1824796.9685 | Basic | No | 850.000mm | 945.000mm | 0.000mm | <None> |  |  | 0 | 0 | <None> | 0 | 0 | 0 | 0 | 14.502 | 14.502 | 12.2999 | 12.2999 | 90° 0' 0.000" | 90° 0' 0.000" | Start to End | Start to End | Straight |  | 0 | 0 | 0 | 0 | 0 | 0 | 2 | Pipe |  | B1 Configuration | Rectangular | 1 | 0
Pipe - (13242) | A2 | POWER | 35.289 | 35.408 | -0.38% | Structure - (27109) | Structure - (27110) | 440860.1679 | 1824653.1736 | 440891.7685 | 1824653.1733 | Basic | No | 1100.000mm | 1345.000mm | 0.000mm | <None> |  |  | 0 | 0 | <None> | 0 | 0 | 0 | 0 | 31.6006 | 31.6009 | 28.4756 | 28.4759 | 90° 0' 1.882" | 90° 0' 1.882" | Start to End | Start to End | Straight |  | 0 | 0 | 0 | 0 | 0 | 0 | 2 | Pipe |  | A2 Configuration | Rectangular | 1 | 0
Pipe - (13243) | A2 | POWER | 35.408 | 35.658 | -0.49% | Structure - (27110) | <None> | 440891.7685 | 1824653.1733 | 440942.9748 | 1824653.1728 | Basic | No | 1100.000mm | 1345.000mm | 0.000mm | <None> |  |  | 0 | 0 | <None> | 0 | 0 | 0 | 0 | 51.2092 | 51.2098 | 49.9563 | 49.9569 | 90° 0' 1.882" | 90° 0' 1.882" | Start to End | Start to End | Straight |  | 0 | 0 | 0 | 0 | 0 | 0 | 2 | Pipe |  | A2 Configuration | Rectangular | 2 | 0
Pipe - (13244) | A12 | POWER | 35.257 | 35.525 | -0.48% | <None> | Structure - (27112) | 440942.9748 | 1824653.1728 | 440999.3248 | 1824653.1723 | Basic | No | 1100.000mm | 1745.000mm | 0.000mm | <None> |  |  | 0 | 0 | <None> | 0 | 0 | 0 | 0 | 55.4023 | 55.403 | 53.8996 | 53.9002 | 90° 0' 1.882" | 90° 0' 1.882" | Start to End | Start to End | Straight |  | 0 | 0 | 0 | 0 | 0 | 0 | 2 | Pipe |  | A12 Configuration | Rectangular | 2 | 0
Pipe - (13245) | A9 | POWER | 35.835 | 35.915 | -0.6% | Structure - (27112) | Structure - (27113) | 440999.3248 | 1824653.1723 | 441012.6248 | 1824653.173 | Basic | No | 1100.000mm | 1435.000mm | 0.000mm | <None> |  |  | 0 | 0 | <None> | 0 | 0 | 0 | 0 | 14.6997 | 14.6999 | 12.1993 | 12.1995 | 89° 59' 49.581" | 89° 59' 49.581" | Start to End | Start to End | Straight |  | 0 | 0 | 0 | 0 | 0 | 0 | 2 | Pipe |  | A9 Configuration | Rectangular | 1 | 0
Pipe - (13246) | A9 | POWER | 35.915 | 36.146 | -0.49% | Structure - (27113) | Structure - (27114) | 441012.6248 | 1824653.173 | 441059.9767 | 1824653.1718 | Basic | No | 1100.000mm | 1435.000mm | 0.000mm | <None> |  |  | 0 | 0 | <None> | 0 | 0 | 0 | 0 | 46.903 | 46.9036 | 44.0279 | 44.0285 | 90° 0' 5.337" | 90° 0' 5.337" | Start to End | Start to End | Straight |  | 0 | 0 | 0 | 0 | 0 | 0 | 2 | Pipe |  | A9 Configuration | Rectangular | 1 | 0
Pipe - (13247) | A9 | POWER | 36.146 | 36.447 | -0.34% | Structure - (27114) | Structure - (27115) | 441059.9767 | 1824653.1718 | 441148.0967 | 1824653.1709 | Basic | No | 1100.000mm | 1435.000mm | 0.000mm | <None> |  |  | 0 | 0 | <None> | 0 | 0 | 0 | 0 | 88.12 | 88.1206 | 84.37 | 84.3705 | 90° 0' 1.882" | 90° 0' 1.882" | Start to End | Start to End | Straight |  | 0 | 0 | 0 | 0 | 0 | 0 | 2 | Pipe |  | A9 Configuration | Rectangular | 1 | 0
Pipe - (13248) | A9 | POWER | 36.447 | 36.491 | -0.04% | Structure - (27115) | Structure - (27116) | 441148.0967 | 1824653.1709 | 441247.5751 | 1824653.1709 | Basic | No | 1100.000mm | 1435.000mm | 0.000mm | <None> |  |  | 0 | 0 | <None> | 0 | 0 | 0 | 0 | 98.5284 | 98.5284 | 95.1534 | 95.1534 | 90° 0' 0.000" | 90° 0' 0.000" | Start to End | Start to End | Straight |  | 0 | 0 | 0 | 0 | 0 | 0 | 2 | Pipe |  | A9 Configuration | Rectangular | 1 | 0
Pipe - (13249) | A8 | POWER | 36.058 | 36.058 | 0% | Structure - (27116) | Structure - (27229) | 441247.5751 | 1824653.1709 | 441268.8749 | 1824653.1709 | Basic | No | 850.000mm | 1435.000mm | 0.000mm | <None> |  |  | 0 | 0 | <None> | 0 | 0 | 0 | 0 | 22.8064 | 22.8064 | 20.2 | 20.2 | 90° 0' 0.000" | 90° 0' 0.000" | Start to End | Start to End | Straight |  | 0 | 0 | 0 | 0 | 0 | 0 | 2 | Pipe |  | A8 Configuration | Rectangular | 1 | 0
Pipe - (13250) | A9 | POWER | 36.487 | 36.38 | 0.17% | Structure - (27229) | Structure - (27291) | 441268.8749 | 1824653.1709 | 441268.8751 | 1824592.046 | Basic | No | 1100.000mm | 1435.000mm | 0.000mm | <None> |  |  | 0 | 0 | <None> | 0 | 0 | 0 | 0 | 60.0554 | 60.0555 | 56.6804 | 56.6805 | 179° 59' 59.341" | 179° 59' 59.341" | Start to End | Start to End | Straight |  | 0 | 0 | 0 | 0 | 0 | 0 | 2 | Pipe |  | A9 Configuration | Rectangular | 1 | 0
Pipe - (13251) | A9 | POWER | 36.38 | 35.917 | 1.13% | Structure - (27291) | Structure - (27121) | 441268.8751 | 1824592.046 | 441297.3638 | 1824562.467 | Basic | No | 1100.000mm | 1435.000mm | 0.000mm | <None> |  |  | 0 | 0 | <None> | 0 | 0 | 0 | 0 | 41.8856 | 41.8882 | 39.336 | 39.3385 | 136° 4' 32.525" | 136° 4' 32.525" | Start to End | Start to End | Straight |  | 0 | 0 | 0 | 0 | 0 | 0 | 2 | Pipe |  | A9 Configuration | Rectangular | 0 | 0
Pipe - (13252) | B2 | POWER | 36.015 | 35.577 | 0.49% | Structure - (27112) | Structure - (27119) | 440999.3248 | 1824652.6226 | 440999.3294 | 1824562.467 | Basic | No | 850.000mm | 1255.000mm | 0.000mm | <None> |  |  | 0 | 0 | <None> | 0 | 0 | 0 | 0 | 89.4571 | 89.4582 | 87.1057 | 87.1067 | 179° 59' 49.581" | 179° 59' 49.581" | Start to End | Start to End | Straight |  | 0 | 0 | 0 | 0 | 0 | 0 | 2 | Pipe |  | B2 Configuration | Rectangular | 1 | 0
Pipe - (13253) | B2 | POWER | 34.393 | 32.147 | 1% | Structure - (27119) | Structure - (27120) | 440999.3294 | 1824562.467 | 440774.7218 | 1824562.467 | Basic | No | 850.000mm | 1255.000mm | 0.000mm | <None> |  |  | 0 | 0 | <None> | 0 | 0 | 0 | 0 | 223.215 | 223.2263 | 220.7149 | 220.726 | 269° 59' 60.000" | 269° 59' 60.000" | Start to End | Start to End | Straight |  | 0 | 0 | 0 | 0 | 0 | 0 | 2 | Pipe |  | B2 Configuration | Rectangular | 1 | 0
Pipe - (13254) | B2 | POWER | 32.147 | 31.993 | 1% | Structure - (27120) | Structure - (27264) | 440774.7218 | 1824562.467 | 440763.8722 | 1824573.4002 | Basic | No | 850.000mm | 1255.000mm | 0.000mm | <None> |  |  | 0 | 0 | <None> | 0 | 0 | 0 | 0 | 15.6923 | 15.6931 | 13.2726 | 13.2733 | 315° 13' 11.211" | 315° 13' 11.211" | Start to End | Start to End | Straight |  | 0 | 0 | 0 | 0 | 0 | 0 | 2 | Pipe |  | B2 Configuration | Rectangular | 0 | 0
Pipe - (13255) | A9 | POWER | 35.094 | 34.088 | 0.98% | Structure - (27121) | Structure - (27286) | 441297.3638 | 1824562.467 | 441399.6871 | 1824562.467 | Basic | No | 1100.000mm | 1435.000mm | 0.000mm | <None> |  |  | 0 | 0 | <None> | 0 | 0 | 0 | 0 | 100.5835 | 100.5885 | 97.9834 | 97.9881 | 90° 0' 0.000" | 90° 0' 0.000" | Start to End | Start to End | Straight |  | 0 | 0 | 0 | 0 | 0 | 0 | 2 | Pipe |  | A9 Configuration | Rectangular | 1 | 0
Pipe - (13256) | A8 | POWER | 34.954 | 35.302 | -0.55% | Structure - (27286) | Structure - (27277) | 441399.6871 | 1824562.467 | 441399.6871 | 1824626.1671 | Basic | No | 850.000mm | 1435.000mm | 0.000mm | <None> |  |  | 0 | 0 | <None> | 0 | 0 | 0 | 0 | 63 | 63.001 | 60.5 | 60.5009 | 0° 0' 0.000" | 0° 0' 0.000" | Start to End | Start to End | Straight |  | 0 | 0 | 0 | 0 | 0 | 0 | 2 | Pipe |  | A8 Configuration | Rectangular | 1 | 0
Pipe - (13256) (1) | A8 | POWER | 35.375 | 35.947 | -0.55% | Structure - (27276) | Structure - (27281) | 441399.6871 | 1824639.4671 | 441399.6871 | 1824744.2267 | Basic | No | 850.000mm | 1435.000mm | 0.000mm | <None> |  |  | 0 | 0 | <None> | 0 | 0 | 0 | 0 | 104.7596 | 104.7612 | 102.2596 | 102.2612 | 0° 0' 0.000" | 0° 0' 0.000" | Start to End | Start to End | Straight |  | 0 | 0 | 0 | 0 | 0 | 0 | 2 | Pipe |  | A8 Configuration | Rectangular | 1 | 0
Pipe - (13256) (2) | A8 | POWER | 34.657 | 34.657 | 0% | Structure - (27277) | Structure - (27276) | 441399.6871 | 1824626.1671 | 441399.6871 | 1824639.4671 | Basic | No | 850.000mm | 1435.000mm | 0.000mm | <None> |  |  | 0 | 0 | <None> | 0 | 0 | 0 | 0 | 13.3 | 13.3 | 10.8 | 10.8 | 0° 0' 0.000" | 0° 0' 0.000" | Start to End | Start to End | Straight |  | 0 | 0 | 0 | 0 | 0 | 0 | 2 | Pipe |  | A8 Configuration | Rectangular | 1 | 0
Pipe - (13257) | A6 | POWER | 36.307 | 36.733 | -0.59% | Structure - (27281) | Structure - (27273) | 441399.6871 | 1824744.2267 | 441399.6871 | 1824816.4171 | Basic | No | 1100.000mm | 1075.000mm | 0.000mm | <None> |  |  | 0 | 0 | <None> | 0 | 0 | 0 | 0 | 71.6406 | 71.6419 | 69.2904 | 69.2916 | 0° 0' 0.000" | 0° 0' 0.000" | Start to End | Start to End | Straight |  | 0 | 0 | 0 | 0 | 0 | 0 | 2 | Pipe |  | A6 Configuration | Rectangular | 1 | 0
Pipe - (13258) | B1 | POWER | 36.863 | 36.986 | -0.41% | Structure - (27273) | Structure - (27125) | 441399.6871 | 1824816.4171 | 441369.6549 | 1824816.4171 | Basic | No | 850.000mm | 945.000mm | 0.000mm | <None> |  |  | 0 | 0 | <None> | 0 | 0 | 0 | 0 | 29.2821 | 29.2824 | 26.5321 | 26.5323 | 270° 0' 0.000" | 270° 0' 0.000" | Start to End | Start to End | Straight |  | 0 | 0 | 0 | 0 | 0 | 0 | 2 | Pipe |  | B1 Configuration | Rectangular | 1 | 0
Pipe - (13259) | B1 | POWER | 36.986 | 37.106 | -0.38% | Structure - (27125) | Structure - (27126) | 441369.6549 | 1824816.4171 | 441337.9871 | 1824816.4171 | Basic | No | 850.000mm | 945.000mm | 0.000mm | <None> |  |  | 0 | 0 | <None> | 0 | 0 | 0 | 0 | 31.2389 | 31.2391 | 28.9887 | 28.989 | 270° 0' 0.000" | 270° 0' 0.000" | Start to End | Start to End | Straight |  | 0 | 0 | 0 | 0 | 0 | 0 | 2 | Pipe |  | B1 Configuration | Rectangular | 1 | 0
Pipe - (13260) | B1 | POWER | 37.107 | 37.266 | -0.22% | Structure - (27126) | Structure - (27127) | 441337.9871 | 1824816.4171 | 441337.9871 | 1824742.8111 | Basic | No | 850.000mm | 945.000mm | 0.000mm | <None> |  |  | 0 | 0 | <None> | 0 | 0 | 0 | 0 | 72.5318 | 72.5319 | 70.2817 | 70.2818 | 179° 59' 60.000" | 179° 59' 60.000" | Start to End | Start to End | Straight |  | 0 | 0 | 0 | 0 | 0 | 0 | 2 | Pipe |  | B1 Configuration | Rectangular | 1 | 0
Pipe - (13261) | B1 | POWER | 36.582 | 36.582 | 0% | Structure - (27127) | Structure - (27128) | 441337.9871 | 1824742.8111 | 441326.0871 | 1824742.8111 | Basic | No | 850.000mm | 945.000mm | 0.000mm | <None> |  |  | 0 | 0 | <None> | 0 | 0 | 0 | 0 | 13.1024 | 13.1024 | 10.9 | 10.9 | 270° 0' 0.000" | 270° 0' 0.000" | Start to End | Start to End | Straight |  | 0 | 0 | 0 | 0 | 0 | 0 | 2 | Pipe |  | B1 Configuration | Rectangular | 1 | 0
Pipe - (13262) | B1 | POWER | 37.266 | 37.16 | 0.14% | Structure - (27128) | Structure - (27129) | 441326.0871 | 1824742.8111 | 441326.0871 | 1824816.4171 | Basic | No | 850.000mm | 945.000mm | 0.000mm | <None> |  |  | 0 | 0 | <None> | 0 | 0 | 0 | 0 | 72.781 | 72.7811 | 70.681 | 70.6811 | 0° 0' 0.000" | 0° 0' 0.000" | Start to End | Start to End | Straight |  | 0 | 0 | 0 | 0 | 0 | 0 | 2 | Pipe |  | B1 Configuration | Rectangular | 1 | 0
Pipe - (13263) | B1 | POWER | 37.163 | 37.274 | -0.37% | Structure - (27129) | Structure - (27130) | 441326.0871 | 1824816.4171 | 441296.0368 | 1824816.4171 | Basic | No | 850.000mm | 945.000mm | 0.000mm | <None> |  |  | 0 | 0 | <None> | 0 | 0 | 0 | 0 | 28.7755 | 28.7757 | 26.5253 | 26.5255 | 269° 59' 60.000" | 269° 59' 60.000" | Start to End | Start to End | Straight |  | 0 | 0 | 0 | 0 | 0 | 0 | 2 | Pipe |  | B1 Configuration | Rectangular | 1 | 0
Pipe - (13264) | B1 | POWER | 36.915 | 36.915 | 0% | Structure - (27130) | Structure - (27131) | 441296.0368 | 1824816.4171 | 441296.0368 | 1824829.7171 | Basic | No | 850.000mm | 945.000mm | 0.000mm | <None> |  |  | 0 | 0 | <None> | 0 | 0 | 0 | 0 | 14.5135 | 14.5135 | 12.3 | 12.3 | 0° 0' 0.000" | 0° 0' 0.000" | Start to End | Start to End | Straight |  | 0 | 0 | 0 | 0 | 0 | 0 | 2 | Pipe |  | B1 Configuration | Rectangular | 1 | 0
Pipe - (13265) | B1 | POWER | 37.273 | 36.864 | 0.39% | Structure - (27131) | Structure - (27272) | 441296.0368 | 1824829.7171 | 441399.6871 | 1824829.7171 | Basic | No | 850.000mm | 945.000mm | 0.000mm | <None> |  |  | 0 | 0 | <None> | 0 | 0 | 0 | 0 | 103.6503 | 103.6511 | 100.6752 | 100.676 | 90° 0' 0.000" | 90° 0' 0.000" | Start to End | Start to End | Straight |  | 0 | 0 | 0 | 0 | 0 | 0 | 2 | Pipe |  | B1 Configuration | Rectangular | 1 | 0
Pipe - (13266) | A6 | POWER | 36.734 | 36.536 | 0.78% | Structure - (27272) | Structure - (27133) | 441399.6871 | 1824829.7171 | 441424.9633 | 1824829.7171 | Basic | No | 1100.000mm | 1075.000mm | 0.000mm | <None> |  |  | 0 | 0 | <None> | 0 | 0 | 0 | 0 | 25.2762 | 25.277 | 21.9013 | 21.9019 | 89° 59' 60.000" | 89° 59' 60.000" | Start to End | Start to End | Straight |  | 0 | 0 | 0 | 0 | 0 | 0 | 2 | Pipe |  | A6 Configuration | Rectangular | 1 | 0
Pipe - (13267) | A6 | POWER | 35.704 | 35.704 | 0% | Structure - (27133) | Structure - (27271) | 441424.9633 | 1824829.7171 | 441424.9633 | 1824816.4171 | Basic | No | 1100.000mm | 1075.000mm | 0.000mm | <None> |  |  | 0 | 0 | <None> | 0 | 0 | 0 | 0 | 14.4 | 14.4 | 12.2 | 12.2 | 180° 0' 0.000" | 180° 0' 0.000" | Start to End | Start to End | Straight |  | 0 | 0 | 0 | 0 | 0 | 0 | 2 | Pipe |  | A6 Configuration | Rectangular | 1 | 0
Pipe - (13268) | B1 | POWER | 36.671 | 36.773 | -0.85% | Structure - (27271) | Structure - (27135) | 441424.9633 | 1824816.4171 | 441412.9871 | 1824816.4171 | Basic | No | 850.000mm | 945.000mm | 0.000mm | <None> |  |  | 0 | 0 | <None> | 0 | 0 | 0 | 0 | 11.5266 | 11.5271 | 8.6512 | 8.6515 | 270° 0' 0.000" | 270° 0' 0.000" | Start to End | Start to End | Straight |  | 0 | 0 | 0 | 0 | 0 | 0 | 2 | Pipe |  | B1 Configuration | Rectangular | 1 | 0
Pipe - (13269) | B1 | POWER | 36.776 | 36.672 | 0.41% | Structure - (27135) | Structure - (27280) | 441412.9871 | 1824816.4171 | 441412.9871 | 1824791.1101 | Basic | No | 850.000mm | 945.000mm | 0.000mm | <None> |  |  | 0 | 0 | <None> | 0 | 0 | 0 | 0 | 24.8576 | 24.8578 | 22.6074 | 22.6076 | 180° 0' 0.000" | 180° 0' 0.000" | Start to End | Start to End | Straight |  | 0 | 0 | 0 | 0 | 0 | 0 | 2 | Pipe |  | B1 Configuration | Rectangular | 1 | 0
Pipe - (13270) | B1 | POWER | 36.672 | 36.265 | 0.5% | Structure - (27280) | Structure - (27282) | 441412.9871 | 1824791.1101 | 441412.9871 | 1824709.9062 | Basic | No | 850.000mm | 945.000mm | 0.000mm | <None> |  |  | 0 | 0 | <None> | 0 | 0 | 0 | 0 | 81.2038 | 81.2048 | 78.7038 | 78.7048 | 180° 0' 0.000" | 180° 0' 0.000" | Start to End | Start to End | Straight |  | 0 | 0 | 0 | 0 | 0 | 0 | 2 | Pipe |  | B1 Configuration | Rectangular | 1 | 0
Pipe - (13271) | B1 | POWER | 36.265 | 35.832 | 0.61% | Structure - (27282) | Structure - (27138) | 441412.9871 | 1824709.9062 | 441412.9871 | 1824639.4671 | Basic | No | 850.000mm | 945.000mm | 0.000mm | <None> |  |  | 0 | 0 | <None> | 0 | 0 | 0 | 0 | 69.9892 | 69.9905 | 67.7391 | 67.7404 | 180° 0' 0.000" | 180° 0' 0.000" | Start to End | Start to End | Straight |  | 0 | 0 | 0 | 0 | 0 | 0 | 2 | Pipe |  | B1 Configuration | Rectangular | 1 | 0
Pipe - (13272) | B1 | POWER | 35.838 | 35.362 | 0.96% | Structure - (27138) | Structure - (27139) | 441412.9871 | 1824639.4671 | 441462.5896 | 1824639.4671 | Basic | No | 850.000mm | 945.000mm | 0.000mm | <None> |  |  | 0 | 0 | <None> | 0 | 0 | 0 | 0 | 48.6928 | 48.6951 | 46.6928 | 46.6949 | 90° 0' 0.000" | 90° 0' 0.000" | Start to End | Start to End | Straight |  | 0 | 0 | 0 | 0 | 0 | 0 | 2 | Pipe |  | B1 Configuration | Rectangular | 1 | 0
Pipe - (13273) | B1 | POWER | 35.365 | 35.515 | -0.47% | Structure - (27139) | Structure - (27140) | 441462.5896 | 1824639.4671 | 441462.5896 | 1824671.4428 | Basic | No | 850.000mm | 945.000mm | 0.000mm | <None> |  |  | 0 | 0 | <None> | 0 | 0 | 0 | 0 | 31.4958 | 31.4962 | 29.2457 | 29.246 | 359° 59' 60.000" | 359° 59' 60.000" | Start to End | Start to End | Straight |  | 0 | 0 | 0 | 0 | 0 | 0 | 2 | Pipe |  | B1 Configuration | Rectangular | 1 | 0
Pipe - (13274) | B1 | POWER | 35.515 | 36.119 | -0.48% | Structure - (27140) | Structure - (27141) | 441462.5896 | 1824671.4428 | 441462.5896 | 1824798.114 | Basic | No | 850.000mm | 945.000mm | 0.000mm | <None> |  |  | 0 | 0 | <None> | 0 | 0 | 0 | 0 | 126.0462 | 126.0476 | 123.5462 | 123.5476 | 0° 0' 0.000" | 0° 0' 0.000" | Start to End | Start to End | Straight |  | 0 | 0 | 0 | 0 | 0 | 0 | 2 | Pipe |  | B1 Configuration | Rectangular | 1 | 0
Pipe - (13275) | B1 | POWER | 35.817 | 35.813 | 0.04% | Structure - (27141) | Structure - (27142) | 441462.5896 | 1824798.114 | 441474.4896 | 1824798.114 | Basic | No | 850.000mm | 945.000mm | 0.000mm | <None> |  |  | 0 | 0 | <None> | 0 | 0 | 0 | 0 | 13 | 13 | 10.8 | 10.8 | 90° 0' 0.000" | 90° 0' 0.000" | Start to End | Start to End | Straight |  | 0 | 0 | 0 | 0 | 0 | 0 | 2 | Pipe |  | B1 Configuration | Rectangular | 1 | 0
Pipe - (13276) | B1 | POWER | 36.119 | 36.037 | 0.48% | Structure - (27142) | Structure - (27143) | 441474.4896 | 1824798.114 | 441474.4896 | 1824780.7609 | Basic | No | 850.000mm | 945.000mm | 0.000mm | <None> |  |  | 0 | 0 | <None> | 0 | 0 | 0 | 0 | 16.7281 | 16.7283 | 14.2281 | 14.2282 | 180° 0' 0.000" | 180° 0' 0.000" | Start to End | Start to End | Straight |  | 0 | 0 | 0 | 0 | 0 | 0 | 2 | Pipe |  | B1 Configuration | Rectangular | 1 | 0
Pipe - (13277) | B1 | POWER | 36.037 | 35.748 | 0.48% | Structure - (27143) | Structure - (27144) | 441474.4896 | 1824780.7609 | 441474.4896 | 1824720.1086 | Basic | No | 850.000mm | 945.000mm | 0.000mm | <None> |  |  | 0 | 0 | <None> | 0 | 0 | 0 | 0 | 60.6523 | 60.6529 | 58.1523 | 58.1529 | 180° 0' 0.000" | 180° 0' 0.000" | Start to End | Start to End | Straight |  | 0 | 0 | 0 | 0 | 0 | 0 | 2 | Pipe |  | B1 Configuration | Rectangular | 1 | 0
Pipe - (13278) | B1 | POWER | 35.748 | 35.342 | 0.5% | Structure - (27144) | Structure - (27145) | 441474.4896 | 1824720.1086 | 441474.4896 | 1824639.4671 | Basic | No | 850.000mm | 945.000mm | 0.000mm | <None> |  |  | 0 | 0 | <None> | 0 | 0 | 0 | 0 | 80.1916 | 80.1926 | 77.9415 | 77.9425 | 180° 0' 0.000" | 180° 0' 0.000" | Start to End | Start to End | Straight |  | 0 | 0 | 0 | 0 | 0 | 0 | 2 | Pipe |  | B1 Configuration | Rectangular | 1 | 0
Pipe - (13279) | B1 | POWER | 35.34 | 34.872 | 0.92% | Structure - (27145) | Structure - (27146) | 441474.4896 | 1824639.4671 | 441525.1721 | 1824639.4671 | Basic | No | 850.000mm | 945.000mm | 0.000mm | <None> |  |  | 0 | 0 | <None> | 0 | 0 | 0 | 0 | 49.7825 | 49.7847 | 47.7825 | 47.7845 | 89° 59' 60.000" | 89° 59' 60.000" | Start to End | Start to End | Straight |  | 0 | 0 | 0 | 0 | 0 | 0 | 2 | Pipe |  | B1 Configuration | Rectangular | 1 | 0
Pipe - (13280) | B1 | POWER | 34.873 | 35.283 | -0.39% | Structure - (27146) | Structure - (27147) | 441525.1721 | 1824639.4671 | 441525.1721 | 1824743.6803 | Basic | No | 850.000mm | 945.000mm | 0.000mm | <None> |  |  | 0 | 0 | <None> | 0 | 0 | 0 | 0 | 103.7632 | 103.764 | 101.5132 | 101.514 | 0° 0' 0.000" | 0° 0' 0.000" | Start to End | Start to End | Straight |  | 0 | 0 | 0 | 0 | 0 | 0 | 2 | Pipe |  | B1 Configuration | Rectangular | 1 | 0
Pipe - (13281) | B1 | POWER | 35.283 | 35.546 | -0.48% | Structure - (27147) | Structure - (27148) | 441525.1721 | 1824743.6803 | 441525.1721 | 1824798.8655 | Basic | No | 850.000mm | 945.000mm | 0.000mm | <None> |  |  | 0 | 0 | <None> | 0 | 0 | 0 | 0 | 54.5602 | 54.5609 | 52.0602 | 52.0608 | 0° 0' 0.000" | 0° 0' 0.000" | Start to End | Start to End | Straight |  | 0 | 0 | 0 | 0 | 0 | 0 | 2 | Pipe |  | B1 Configuration | Rectangular | 1 | 0
Pipe - (13282) | B1 | POWER | 35.238 | 35.238 | 0% | Structure - (27148) | Structure - (27149) | 441525.1721 | 1824798.8655 | 441537.0721 | 1824798.8655 | Basic | No | 850.000mm | 945.000mm | 0.000mm | <None> |  |  | 0 | 0 | <None> | 0 | 0 | 0 | 0 | 13.1024 | 13.1024 | 10.9 | 10.9 | 89° 59' 60.000" | 89° 59' 60.000" | Start to End | Start to End | Straight |  | 0 | 0 | 0 | 0 | 0 | 0 | 2 | Pipe |  | B1 Configuration | Rectangular | 1 | 0
Pipe - (13283) | B1 | POWER | 35.546 | 34.927 | 0.48% | Structure - (27149) | Structure - (27150) | 441537.0721 | 1824798.8655 | 441537.0721 | 1824668.7118 | Basic | No | 850.000mm | 945.000mm | 0.000mm | <None> |  |  | 0 | 0 | <None> | 0 | 0 | 0 | 0 | 129.7787 | 129.7802 | 127.2787 | 127.2801 | 180° 0' 0.000" | 180° 0' 0.000" | Start to End | Start to End | Straight |  | 0 | 0 | 0 | 0 | 0 | 0 | 2 | Pipe |  | B1 Configuration | Rectangular | 1 | 0
Pipe - (13284) | B1 | POWER | 34.927 | 34.775 | 0.52% | Structure - (27150) | Structure - (27151) | 441537.0721 | 1824668.7118 | 441537.0721 | 1824639.4671 | Basic | No | 850.000mm | 945.000mm | 0.000mm | <None> |  |  | 0 | 0 | <None> | 0 | 0 | 0 | 0 | 28.7945 | 28.7949 | 26.5443 | 26.5447 | 180° 0' 0.000" | 180° 0' 0.000" | Start to End | Start to End | Straight |  | 0 | 0 | 0 | 0 | 0 | 0 | 2 | Pipe |  | B1 Configuration | Rectangular | 1 | 0
Pipe - (13285) | B1 | POWER | 34.772 | 34.325 | 0.96% | Structure - (27151) | Structure - (27152) | 441537.0721 | 1824639.4671 | 441583.5229 | 1824639.4671 | Basic | No | 850.000mm | 945.000mm | 0.000mm | <None> |  |  | 0 | 0 | <None> | 0 | 0 | 0 | 0 | 45.5508 | 45.553 | 43.5508 | 43.5528 | 90° 0' 0.000" | 90° 0' 0.000" | Start to End | Start to End | Straight |  | 0 | 0 | 0 | 0 | 0 | 0 | 2 | Pipe |  | B1 Configuration | Rectangular | 1 | 0
Pipe - (13286) | B1 | POWER | 34.329 | 34.484 | -0.33% | Structure - (27152) | Structure - (27153) | 441583.5229 | 1824639.4671 | 441583.5229 | 1824685.9179 | Basic | No | 850.000mm | 945.000mm | 0.000mm | <None> |  |  | 0 | 0 | <None> | 0 | 0 | 0 | 0 | 46.0009 | 46.0011 | 43.7508 | 43.751 | 0° 0' 0.000" | 0° 0' 0.000" | Start to End | Start to End | Straight |  | 0 | 0 | 0 | 0 | 0 | 0 | 2 | Pipe |  | B1 Configuration | Rectangular | 1 | 0
Pipe - (13287) | B1 | POWER | 34.484 | 34.656 | -0.33% | Structure - (27153) | Structure - (27154) | 441583.5229 | 1824685.9179 | 441583.5229 | 1824738.2408 | Basic | No | 850.000mm | 945.000mm | 0.000mm | <None> |  |  | 0 | 0 | <None> | 0 | 0 | 0 | 0 | 51.948 | 51.9483 | 49.4479 | 49.4482 | 0° 0' 0.000" | 0° 0' 0.000" | Start to End | Start to End | Straight |  | 0 | 0 | 0 | 0 | 0 | 0 | 2 | Pipe |  | B1 Configuration | Rectangular | 1 | 0
Pipe - (13288) | B1 | POWER | 34.35 | 34.35 | 0% | Structure - (27154) | Structure - (27155) | 441583.5229 | 1824738.2408 | 441595.4229 | 1824738.2408 | Basic | No | 850.000mm | 945.000mm | 0.000mm | <None> |  |  | 0 | 0 | <None> | 0 | 0 | 0 | 0 | 13.1024 | 13.1024 | 10.9 | 10.9 | 90° 0' 0.000" | 90° 0' 0.000" | Start to End | Start to End | Straight |  | 0 | 0 | 0 | 0 | 0 | 0 | 2 | Pipe |  | B1 Configuration | Rectangular | 1 | 0
Pipe - (13289) | B1 | POWER | 34.655 | 34.33 | 0.33% | Structure - (27155) | Structure - (27156) | 441595.4229 | 1824738.2408 | 441595.4229 | 1824639.4671 | Basic | No | 850.000mm | 945.000mm | 0.000mm | <None> |  |  | 0 | 0 | <None> | 0 | 0 | 0 | 0 | 97.6987 | 97.6993 | 95.4487 | 95.4492 | 179° 59' 60.000" | 179° 59' 60.000" | Start to End | Start to End | Straight |  | 0 | 0 | 0 | 0 | 0 | 0 | 2 | Pipe |  | B1 Configuration | Rectangular | 1 | 0
Pipe - (13290) | B1 | POWER | 34.342 | 33.908 | 0.93% | Structure - (27156) | Structure - (27157) | 441595.4229 | 1824639.4671 | 441641.8738 | 1824639.4671 | Basic | No | 850.000mm | 945.000mm | 0.000mm | <None> |  |  | 0 | 0 | <None> | 0 | 0 | 0 | 0 | 45.5509 | 45.553 | 43.5509 | 43.5528 | 90° 0' 0.000" | 90° 0' 0.000" | Start to End | Start to End | Straight |  | 0 | 0 | 0 | 0 | 0 | 0 | 2 | Pipe |  | B1 Configuration | Rectangular | 1 | 0
Pipe - (13291) | B1 | POWER | 33.909 | 34.099 | -0.24% | Structure - (27157) | Structure - (27158) | 441641.8738 | 1824639.4671 | 441641.8738 | 1824719.9758 | Basic | No | 850.000mm | 945.000mm | 0.000mm | <None> |  |  | 0 | 0 | <None> | 0 | 0 | 0 | 0 | 80.0588 | 80.059 | 77.8087 | 77.809 | 0° 0' 0.000" | 0° 0' 0.000" | Start to End | Start to End | Straight |  | 0 | 0 | 0 | 0 | 0 | 0 | 2 | Pipe |  | B1 Configuration | Rectangular | 1 | 0
Pipe - (13292) | B1 | POWER | 34.099 | 34.304 | -0.47% | Structure - (27158) | Structure - (27159) | 441641.8738 | 1824719.9758 | 441641.8738 | 1824763.2667 | Basic | No | 850.000mm | 945.000mm | 0.000mm | <None> |  |  | 0 | 0 | <None> | 0 | 0 | 0 | 0 | 42.6659 | 42.6664 | 40.1659 | 40.1663 | 0° 0' 0.000" | 0° 0' 0.000" | Start to End | Start to End | Straight |  | 0 | 0 | 0 | 0 | 0 | 0 | 2 | Pipe |  | B1 Configuration | Rectangular | 1 | 0
Pipe - (13293) | B1 | POWER | 33.996 | 33.996 | 0% | Structure - (27159) | Structure - (27160) | 441641.8738 | 1824763.2667 | 441653.7738 | 1824763.2667 | Basic | No | 850.000mm | 945.000mm | 0.000mm | <None> |  |  | 0 | 0 | <None> | 0 | 0 | 0 | 0 | 13 | 13 | 10.8 | 10.8 | 90° 0' 0.000" | 90° 0' 0.000" | Start to End | Start to End | Straight |  | 0 | 0 | 0 | 0 | 0 | 0 | 2 | Pipe |  | B1 Configuration | Rectangular | 1 | 0
Pipe - (13294) | B1 | POWER | 34.303 | 33.837 | 0.47% | Structure - (27160) | Structure - (27161) | 441653.7738 | 1824763.2667 | 441653.7738 | 1824664.6501 | Basic | No | 850.000mm | 945.000mm | 0.000mm | <None> |  |  | 0 | 0 | <None> | 0 | 0 | 0 | 0 | 97.9917 | 97.9928 | 95.4917 | 95.4927 | 179° 59' 60.000" | 179° 59' 60.000" | Start to End | Start to End | Straight |  | 0 | 0 | 0 | 0 | 0 | 0 | 2 | Pipe |  | B1 Configuration | Rectangular | 1 | 0
Pipe - (13295) | B1 | POWER | 33.837 | 33.813 | 0.1% | Structure - (27161) | Structure - (27162) | 441653.7738 | 1824664.6501 | 441653.7738 | 1824639.4671 | Basic | No | 850.000mm | 945.000mm | 0.000mm | <None> |  |  | 0 | 0 | <None> | 0 | 0 | 0 | 0 | 24.7332 | 24.7332 | 22.483 | 22.483 | 180° 0' 0.000" | 180° 0' 0.000" | Start to End | Start to End | Straight |  | 0 | 0 | 0 | 0 | 0 | 0 | 2 | Pipe |  | B1 Configuration | Rectangular | 1 | 0
Pipe - (13296) | B1 | POWER | 33.811 | 33.299 | 0.95% | Structure - (27162) | Structure - (27163) | 441653.7738 | 1824639.4671 | 441707.4738 | 1824639.4671 | Basic | No | 850.000mm | 945.000mm | 0.000mm | <None> |  |  | 0 | 0 | <None> | 0 | 0 | 0 | 0 | 52.8 | 52.8025 | 50.8 | 50.8023 | 90° 0' 0.000" | 90° 0' 0.000" | Start to End | Start to End | Straight |  | 0 | 0 | 0 | 0 | 0 | 0 | 2 | Pipe |  | B1 Configuration | Rectangular | 1 | 0
Pipe - (13297) | B1 | POWER | 33.31 | 33.467 | -0.46% | Structure - (27163) | Structure - (27164) | 441707.4738 | 1824639.4671 | 441707.4738 | 1824673.2004 | Basic | No | 850.000mm | 945.000mm | 0.000mm | <None> |  |  | 0 | 0 | <None> | 0 | 0 | 0 | 0 | 33.2835 | 33.2839 | 31.0333 | 31.0337 | 0° 0' 0.000" | 0° 0' 0.000" | Start to End | Start to End | Straight |  | 0 | 0 | 0 | 0 | 0 | 0 | 2 | Pipe |  | B1 Configuration | Rectangular | 1 | 0
Pipe - (13298) | B1 | POWER | 33.467 | 33.865 | -0.35% | Structure - (27164) | Structure - (27165) | 441707.4738 | 1824673.2004 | 441707.4738 | 1824785.5224 | Basic | No | 850.000mm | 945.000mm | 0.000mm | <None> |  |  | 0 | 0 | <None> | 0 | 0 | 0 | 0 | 112.322 | 112.3227 | 109.822 | 109.8227 | 0° 0' 0.000" | 0° 0' 0.000" | Start to End | Start to End | Straight |  | 0 | 0 | 0 | 0 | 0 | 0 | 2 | Pipe |  | B1 Configuration | Rectangular | 1 | 0
Pipe - (13299) | B1 | POWER | 33.865 | 33.969 | -0.34% | Structure - (27165) | Structure - (27166) | 441707.4738 | 1824785.5224 | 441707.4738 | 1824816.4171 | Basic | No | 850.000mm | 945.000mm | 0.000mm | <None> |  |  | 0 | 0 | <None> | 0 | 0 | 0 | 0 | 30.3547 | 30.3549 | 27.9947 | 27.9948 | 0° 0' 0.000" | 0° 0' 0.000" | Start to End | Start to End | Straight |  | 0 | 0 | 0 | 0 | 0 | 0 | 2 | Pipe |  | B1 Configuration | Rectangular | 1 | 0
Pipe - (13300) | B1 | POWER | 33.969 | 35.132 | -1% | Structure - (27166) | Structure - (27167) | 441707.4738 | 1824816.4171 | 441591.13 | 1824816.4171 | Basic | No | 850.000mm | 945.000mm | 0.000mm | <None> |  |  | 0 | 0 | <None> | 0 | 0 | 0 | 0 | 114.3891 | 114.395 | 111.2641 | 111.2696 | 270° 0' 0.000" | 270° 0' 0.000" | Start to End | Start to End | Straight |  | 0 | 0 | 0 | 0 | 0 | 0 | 2 | Pipe |  | B1 Configuration | Rectangular | 0 | 0
Pipe - (13301) | B1 | POWER | 34.322 | 34.322 | 0% | Structure - (27167) | Structure - (27172) | 441591.13 | 1824816.4171 | 441591.13 | 1824829.7171 | Basic | No | 850.000mm | 945.000mm | 0.000mm | <None> |  |  | 0 | 0 | <None> | 0 | 0 | 0 | 0 | 14.4137 | 14.4137 | 12.2001 | 12.2001 | 0° 0' 0.000" | 0° 0' 0.000" | Start to End | Start to End | Straight |  | 0 | 0 | 0 | 0 | 0 | 0 | 2 | Pipe |  | B1 Configuration | Rectangular | 1 | 0
Pipe - (13302) | A8 | POWER | 34.643 | 34.821 | -0.95% | Structure - (27172) | Structure - (27169) | 441591.13 | 1824829.7171 | 441572.2862 | 1824829.7171 | Basic | No | 850.000mm | 1435.000mm | 0.000mm | <None> |  |  | 0 | 0 | <None> | 0 | 0 | 0 | 0 | 18.8438 | 18.8446 | 16.0938 | 16.0945 | 270° 0' 0.000" | 270° 0' 0.000" | Start to End | Start to End | Straight |  | 0 | 0 | 0 | 0 | 0 | 0 | 2 | Pipe |  | A8 Configuration | Rectangular | 1 | 0
Pipe - (13303) | A8 | POWER | 34.005 | 34.005 | 0% | Structure - (27169) | Structure - (27170) | 441572.2862 | 1824829.7171 | 441572.2862 | 1824816.417 | Basic | No | 850.000mm | 1435.000mm | 0.000mm | <None> |  |  | 0 | 0 | <None> | 0 | 0 | 0 | 0 | 14.4 | 14.4 | 12.2 | 12.2 | 179° 59' 59.968" | 179° 59' 59.968" | Start to End | Start to End | Straight |  | 0 | 0 | 0 | 0 | 0 | 0 | 2 | Pipe |  | A8 Configuration | Rectangular | 1 | 0
Pipe - (13304) | A8 | POWER | 34.821 | 35.192 | -1.05% | Structure - (27170) | Structure - (27171) | 441572.2862 | 1824816.417 | 441537.0721 | 1824816.4171 | Basic | No | 850.000mm | 1435.000mm | 0.000mm | <None> |  |  | 0 | 0 | <None> | 0 | 0 | 0 | 0 | 34.6645 | 34.6664 | 32.3141 | 32.3159 | 270° 0' 0.349" | 270° 0' 0.349" | Start to End | Start to End | Straight |  | 0 | 0 | 0 | 0 | 0 | 0 | 2 | Pipe |  | A8 Configuration | Rectangular | 0 | 0
Pipe - (13305) | A8 | POWER | 35.192 | 36.181 | -0.88% | Structure - (27171) | Structure - (27271) | 441537.0721 | 1824816.4171 | 441424.9633 | 1824816.4171 | Basic | No | 850.000mm | 1435.000mm | 0.000mm | <None> |  |  | 0 | 0 | <None> | 0 | 0 | 0 | 0 | 112.6589 | 112.6632 | 109.6838 | 109.6881 | 270° 0' 0.000" | 270° 0' 0.000" | Start to End | Start to End | Straight |  | 0 | 0 | 0 | 0 | 0 | 0 | 2 | Pipe |  | A8 Configuration | Rectangular | 1 | 0
Pipe - (13306) | A6 | POWER | 35.003 | 34.656 | 0.92% | Structure - (27172) | Structure - (27173) | 441591.13 | 1824829.7171 | 441628.7056 | 1824829.7171 | Basic | No | 1100.000mm | 1075.000mm | 0.000mm | <None> |  |  | 0 | 0 | <None> | 0 | 0 | 0 | 0 | 37.5756 | 37.5771 | 34.2005 | 34.202 | 90° 0' 0.000" | 90° 0' 0.000" | Start to End | Start to End | Straight |  | 0 | 0 | 0 | 0 | 0 | 0 | 2 | Pipe |  | A6 Configuration | Rectangular | 1 | 0
Pipe - (13307) | A6 | POWER | 34.656 | 33.9 | 0.96% | Structure - (27173) | Structure - (27174) | 441628.7056 | 1824829.7171 | 441707.4738 | 1824829.7171 | Basic | No | 1100.000mm | 1075.000mm | 0.000mm | <None> |  |  | 0 | 0 | <None> | 0 | 0 | 0 | 0 | 78.2193 | 78.2229 | 75.2433 | 75.2467 | 90° 0' 0.000" | 90° 0' 0.000" | Start to End | Start to End | Straight |  | 0 | 0 | 0 | 0 | 0 | 0 | 2 | Pipe |  | A6 Configuration | Rectangular | 1 | 0
Pipe - (13308) | A6 | POWER | 33.901 | 33.92 | -0.12% | Structure - (27174) | Structure - (27175) | 441707.4738 | 1824829.7171 | 441707.4738 | 1824845.68 | Basic | No | 1100.000mm | 1075.000mm | 0.000mm | <None> |  |  | 0 | 0 | <None> | 0 | 0 | 0 | 0 | 15.0129 | 15.0129 | 12.2629 | 12.2629 | 0° 0' 0.000" | 0° 0' 0.000" | Start to End | Start to End | Straight |  | 0 | 0 | 0 | 0 | 0 | 0 | 2 | Pipe |  | A6 Configuration | Rectangular | 1 | 0
Pipe - (13309) | A6 | POWER | 33.92 | 34.069 | -0.23% | Structure - (27175) | Structure - (27288) | 441707.4738 | 1824845.68 | 441707.4738 | 1824910.0489 | Basic | No | 1100.000mm | 1075.000mm | 0.000mm | <None> |  |  | 0 | 0 | <None> | 0 | 0 | 0 | 0 | 64.3689 | 64.3691 | 61.6189 | 61.6191 | 0° 0' 0.000" | 0° 0' 0.000" | Start to End | Start to End | Straight |  | 0 | 0 | 0 | 0 | 0 | 0 | 2 | Pipe |  | A6 Configuration | Rectangular | 1 | 0
Pipe - (13310) | A6 | POWER | 33.457 | 33.459 | -0.02% | Structure - (27288) | Structure - (27287) | 441707.4738 | 1824910.0489 | 441720.7738 | 1824910.0489 | Basic | No | 1100.000mm | 1075.000mm | 0.000mm | <None> |  |  | 0 | 0 | <None> | 0 | 0 | 0 | 0 | 14.4087 | 14.4087 | 12.2 | 12.2 | 89° 59' 60.000" | 89° 59' 60.000" | Start to End | Start to End | Straight |  | 0 | 0 | 0 | 0 | 0 | 0 | 2 | Pipe |  | A6 Configuration | Rectangular | 1 | 0
Pipe - (13311) | A9 | POWER | 32.743 | 32.743 | 0% | Structure - (27174) | Structure - (27166) | 441707.4738 | 1824829.7171 | 441707.4738 | 1824816.4171 | Basic | No | 1100.000mm | 1435.000mm | 0.000mm | <None> |  |  | 0 | 0 | <None> | 0 | 0 | 0 | 0 | 14.8205 | 14.8205 | 12.2 | 12.2 | 180° 0' 0.000" | 180° 0' 0.000" | Start to End | Start to End | Straight |  | 0 | 0 | 0 | 0 | 0 | 0 | 2 | Pipe |  | A9 Configuration | Rectangular | 1 | 0
Pipe - (13312) | B1 | POWER | 32.461 | 32.461 | 0% | Structure - (27189) | Structure - (27278) | 441720.7738 | 1824626.1671 | 441720.7738 | 1824639.4671 | Basic | No | 850.000mm | 945.000mm | 0.000mm | <None> |  |  | 0 | 0 | <None> | 0 | 0 | 0 | 0 | 14.5053 | 14.5053 | 12.005 | 12.005 | 0° 0' 0.000" | 0° 0' 0.000" | Start to End | Start to End | Straight |  | 0 | 0 | 0 | 0 | 0 | 0 | 2 | Pipe |  | B1 Configuration | Rectangular | 1 | 0
Pipe - (13312) (1) | B1 | POWER | 33.333 | 33.683 | -0.37% | Structure - (27278) | Structure - (27177) | 441720.7738 | 1824639.4671 | 441720.7738 | 1824734.4392 | Basic | No | 850.000mm | 945.000mm | 0.000mm | <None> |  |  | 0 | 0 | <None> | 0 | 0 | 0 | 0 | 94.5222 | 94.5228 | 92.2721 | 92.2728 | 0° 0' 0.000" | 0° 0' 0.000" | Start to End | Start to End | Straight |  | 0 | 0 | 0 | 0 | 0 | 0 | 2 | Pipe |  | B1 Configuration | Rectangular | 1 | 0
Pipe - (13313) | B1 | POWER | 33.683 | 33.883 | -0.24% | Structure - (27177) | Structure - (27178) | 441720.7738 | 1824734.4392 | 441720.7738 | 1824816.4171 | Basic | No | 850.000mm | 945.000mm | 0.000mm | <None> |  |  | 0 | 0 | <None> | 0 | 0 | 0 | 0 | 81.5279 | 81.5282 | 79.2779 | 79.2781 | 0° 0' 0.000" | 0° 0' 0.000" | Start to End | Start to End | Straight |  | 0 | 0 | 0 | 0 | 0 | 0 | 2 | Pipe |  | B1 Configuration | Rectangular | 1 | 0
Pipe - (13314) | B1 | POWER | 33.883 | 33.683 | 0.57% | Structure - (27178) | Structure - (27179) | 441720.7738 | 1824816.4171 | 441755.5353 | 1824816.4171 | Basic | No | 850.000mm | 945.000mm | 0.000mm | <None> |  |  | 0 | 0 | <None> | 0 | 0 | 0 | 0 | 34.3117 | 34.3122 | 32.0615 | 32.062 | 90° 0' 0.000" | 90° 0' 0.000" | Start to End | Start to End | Straight |  | 0 | 0 | 0 | 0 | 0 | 0 | 2 | Pipe |  | B1 Configuration | Rectangular | 1 | 0
Pipe - (13315) | B1 | POWER | 33.683 | 33.465 | 0.66% | Structure - (27179) | Structure - (27180) | 441755.5353 | 1824816.4171 | 441788.4738 | 1824816.4171 | Basic | No | 850.000mm | 945.000mm | 0.000mm | <None> |  |  | 0 | 0 | <None> | 0 | 0 | 0 | 0 | 32.4886 | 32.4894 | 30.2385 | 30.2392 | 90° 0' 0.000" | 90° 0' 0.000" | Start to End | Start to End | Straight |  | 0 | 0 | 0 | 0 | 0 | 0 | 2 | Pipe |  | B1 Configuration | Rectangular | 1 | 0
Pipe - (13316) | B1 | POWER | 33.465 | 33.205 | 0.58% | Structure - (27180) | Structure - (27181) | 441788.4738 | 1824816.4171 | 441788.4738 | 1824771.6845 | Basic | No | 850.000mm | 945.000mm | 0.000mm | <None> |  |  | 0 | 0 | <None> | 0 | 0 | 0 | 0 | 44.2827 | 44.2835 | 42.0326 | 42.0333 | 180° 0' 0.000" | 180° 0' 0.000" | Start to End | Start to End | Straight |  | 0 | 0 | 0 | 0 | 0 | 0 | 2 | Pipe |  | B1 Configuration | Rectangular | 1 | 0
Pipe - (13317) | B1 | POWER | 33.205 | 32.87 | 0.32% | Structure - (27181) | Structure - (27182) | 441788.4738 | 1824771.6845 | 441788.4738 | 1824666.4411 | Basic | No | 850.000mm | 945.000mm | 0.000mm | <None> |  |  | 0 | 0 | <None> | 0 | 0 | 0 | 0 | 105.2434 | 105.2439 | 102.7434 | 102.7439 | 180° 0' 0.000" | 180° 0' 0.000" | Start to End | Start to End | Straight |  | 0 | 0 | 0 | 0 | 0 | 0 | 2 | Pipe |  | B1 Configuration | Rectangular | 1 | 0
Pipe - (13318) | B1 | POWER | 32.87 | 32.865 | 0.02% | Structure - (27182) | Structure - (27183) | 441788.4738 | 1824666.4411 | 441788.4738 | 1824639.4671 | Basic | No | 850.000mm | 945.000mm | 0.000mm | <None> |  |  | 0 | 0 | <None> | 0 | 0 | 0 | 0 | 26.5231 | 26.5232 | 24.273 | 24.273 | 180° 0' 0.000" | 180° 0' 0.000" | Start to End | Start to End | Straight |  | 0 | 0 | 0 | 0 | 0 | 0 | 2 | Pipe |  | B1 Configuration | Rectangular | 1 | 0
Pipe - (13319) | B1 | POWER | 32.433 | 32.433 | 0% | Structure - (27183) | Structure - (27184) | 441788.4738 | 1824639.4671 | 441800.3738 | 1824639.4671 | Basic | No | 850.000mm | 945.000mm | 0.000mm | <None> |  |  | 0 | 0 | <None> | 0 | 0 | 0 | 0 | 12.8036 | 12.8036 | 10.8022 | 10.8022 | 90° 0' 0.000" | 90° 0' 0.000" | Start to End | Start to End | Straight |  | 0 | 0 | 0 | 0 | 0 | 0 | 2 | Pipe |  | B1 Configuration | Rectangular | 1 | 0
Pipe - (13320) | B1 | POWER | 32.801 | 33.099 | -0.3% | Structure - (27184) | Structure - (27185) | 441800.3738 | 1824639.4671 | 441800.3738 | 1824738.4573 | Basic | No | 850.000mm | 945.000mm | 0.000mm | <None> |  |  | 0 | 0 | <None> | 0 | 0 | 0 | 0 | 98.5363 | 98.5367 | 96.2849 | 96.2853 | 0° 0' 0.000" | 0° 0' 0.000" | Start to End | Start to End | Straight |  | 0 | 0 | 0 | 0 | 0 | 0 | 2 | Pipe |  | B1 Configuration | Rectangular | 1 | 0
Pipe - (13321) | B1 | POWER | 33.099 | 33.397 | -0.38% | Structure - (27185) | Structure - (27186) | 441800.3738 | 1824738.4573 | 441800.3738 | 1824816.4171 | Basic | No | 850.000mm | 945.000mm | 0.000mm | <None> |  |  | 0 | 0 | <None> | 0 | 0 | 0 | 0 | 77.5098 | 77.5104 | 75.2598 | 75.2603 | 0° 0' 0.000" | 0° 0' 0.000" | Start to End | Start to End | Straight |  | 0 | 0 | 0 | 0 | 0 | 0 | 2 | Pipe |  | B1 Configuration | Rectangular | 1 | 0
Pipe - (13322) | B1 | POWER | 33.397 | 33.085 | 0.89% | Structure - (27186) | Structure - (27187) | 441800.3738 | 1824816.4171 | 441835.6387 | 1824816.4171 | Basic | No | 850.000mm | 945.000mm | 0.000mm | <None> |  |  | 0 | 0 | <None> | 0 | 0 | 0 | 0 | 34.815 | 34.8164 | 32.5649 | 32.5662 | 90° 0' 0.000" | 90° 0' 0.000" | Start to End | Start to End | Straight |  | 0 | 0 | 0 | 0 | 0 | 0 | 2 | Pipe |  | B1 Configuration | Rectangular | 1 | 0
Pipe - (13323) | B1 | POWER | 31.9 | 31.887 | 0.04% | Structure - (27187) | Structure - (5) | 441835.6387 | 1824816.4171 | 441868.0738 | 1824816.4171 | Basic | No | 850.000mm | 945.000mm | 0.000mm | <None> |  |  | 0 | 0 | <None> | 0 | 0 | 0 | 0 | 31.9853 | 31.9853 | 29.7351 | 29.7351 | 90° 0' 0.000" | 90° 0' 0.000" | Start to End | Start to End | Straight |  | 0 | 0 | 0 | 0 | 0 | 0 | 2 | Pipe |  | B1 Configuration | Rectangular | 1 | 0
Pipe - (13324) | B1 | POWER | 31.887 | 31.887 | 0% | Structure - (5) | Structure - (27239) | 441868.0738 | 1824816.4171 | 441868.0738 | 1824806.4171 | Basic | No | 850.000mm | 945.000mm | 0.000mm | <None> |  |  | 0 | 0 | <None> | 0 | 0 | 0 | 0 | 9.5505 | 9.5505 | 7.3 | 7.3 | 180° 0' 0.000" | 180° 0' 0.000" | Start to End | Start to End | Straight |  | 0 | 0 | 0 | 0 | 0 | 0 | 2 | Pipe |  | B1 Configuration | Rectangular | 1 | 0
Pipe - (13324) (1) | B1 | POWER | 32.816 | 32.619 | 0.28% | Structure - (27239) | Structure - (27290) | 441868.0738 | 1824806.4171 | 441868.0738 | 1824734.9748 | Basic | No | 850.000mm | 945.000mm | 0.000mm | <None> |  |  | 0 | 0 | <None> | 0 | 0 | 0 | 0 | 71.4423 | 71.4426 | 68.9423 | 68.9426 | 180° 0' 0.000" | 180° 0' 0.000" | Start to End | Start to End | Straight |  | 0 | 0 | 0 | 0 | 0 | 0 | 2 | Pipe |  | B1 Configuration | Rectangular | 1 | 0
Pipe - (13325) | A6 | POWER | 33.155 | 32.9 | 0.69% | Structure - (27189) | Structure - (27190) | 441720.7738 | 1824626.1671 | 441757.7494 | 1824626.1671 | Basic | No | 1100.000mm | 1075.000mm | 0.000mm | <None> |  |  | 0 | 0 | <None> | 0 | 0 | 0 | 0 | 36.4261 | 36.427 | 33.4506 | 33.4513 | 90° 0' 0.000" | 90° 0' 0.000" | Start to End | Start to End | Straight |  | 0 | 0 | 0 | 0 | 0 | 0 | 2 | Pipe |  | A6 Configuration | Rectangular | 1 | 0
Pipe - (13326) | A6 | POWER | 32.9 | 32.52 | 0.54% | Structure - (27190) | Structure - (27191) | 441757.7494 | 1824626.1671 | 441828.1512 | 1824626.1671 | Basic | No | 1100.000mm | 1075.000mm | 0.000mm | <None> |  |  | 0 | 0 | <None> | 0 | 0 | 0 | 0 | 70.4019 | 70.4029 | 66.6519 | 66.6528 | 90° 0' 0.000" | 90° 0' 0.000" | Start to End | Start to End | Straight |  | 0 | 0 | 0 | 0 | 0 | 0 | 2 | Pipe |  | A6 Configuration | Rectangular | 1 | 0
Pipe - (13327) | A6 | POWER | 32.52 | 32.326 | 0.46% | Structure - (27191) | Structure - (27192) | 441828.1512 | 1824626.1671 | 441870.4034 | 1824626.1671 | Basic | No | 1100.000mm | 1075.000mm | 0.000mm | <None> |  |  | 0 | 0 | <None> | 0 | 0 | 0 | 0 | 42.2522 | 42.2526 | 39.1272 | 39.1276 | 90° 0' 0.000" | 90° 0' 0.000" | Start to End | Start to End | Straight |  | 0 | 0 | 0 | 0 | 0 | 0 | 2 | Pipe |  | A6 Configuration | Rectangular | 1 | 0
Pipe - (13328) | A6 | POWER | 32.326 | 32.045 | 0.62% | Structure - (27192) | Structure - (27193) | 441870.4034 | 1824626.1671 | 441916.0484 | 1824626.1671 | Basic | No | 1100.000mm | 1075.000mm | 0.000mm | <None> |  |  | 0 | 0 | <None> | 0 | 0 | 0 | 0 | 45.645 | 45.6458 | 42.52 | 42.5208 | 90° 0' 0.000" | 90° 0' 0.000" | Start to End | Start to End | Straight |  | 0 | 0 | 0 | 0 | 0 | 0 | 2 | Pipe |  | A6 Configuration | Rectangular | 1 | 0
Pipe - (13329) | A6 | POWER | 32.045 | 31.846 | 0.59% | Structure - (27193) | Structure - (27195) | 441916.0484 | 1824626.1671 | 441949.7979 | 1824626.1671 | Basic | No | 1100.000mm | 1075.000mm | 0.000mm | <None> |  |  | 0 | 0 | <None> | 0 | 0 | 0 | 0 | 33.3518 | 33.3523 | 29.9777 | 29.9782 | 90° 0' 0.000" | 90° 0' 0.000" | Start to End | Start to End | Straight |  | 0 | 0 | 0 | 0 | 0 | 0 | 2 | Pipe |  | A6 Configuration | Rectangular | 1 | 0
Pipe - (13331) | A6 Configuration | POWER | 30.12 | 30.12 | 0% | Structure - (27195) | Structure - (6) (1) | 441949.7979 | 1824626.1671 | 441949.7979 | 1824639.4671 | Basic | No | 1100.000mm | 1075.000mm | 0.000mm | <None> |  |  | 0 | 0 | <None> | 0 | 0 | 0 | 0 | 14.4027 | 14.4027 | 12.1979 | 12.1979 | 0° 0' 0.000" | 0° 0' 0.000" | Start to End | Start to End | Straight |  | 0 | 0 | 0 | 0 | 0 | 0 | 2 | Pipe |  | A6 Configuration | Rectangular | 1 | 0
Pipe - (13332) | A6 | POWER | 31.938 | 32.294 | -0.52% | <None> | Structure - (27197) | 441949.7979 | 1824639.4671 | 441881.3738 | 1824639.4671 | Basic | No | 1100.000mm | 1075.000mm | 0.000mm | <None> |  |  | 0 | 0 | <None> | 0 | 0 | 0 | 0 | 67.7263 | 67.7272 | 66.4741 | 66.475 | 270° 0' 0.000" | 270° 0' 0.000" | Start to End | Start to End | Straight |  | 0 | 0 | 0 | 0 | 0 | 0 | 2 | Pipe |  | A6 Configuration | Rectangular | 2 | 0
Pipe - (13333) | A6 | POWER | 32.296 | 32.456 | -0.2% | Structure - (27197) | Structure - (27198) | 441881.3738 | 1824639.4671 | 441881.3738 | 1824718.4938 | Basic | No | 1100.000mm | 1075.000mm | 0.000mm | <None> |  |  | 0 | 0 | <None> | 0 | 0 | 0 | 0 | 78.4769 | 78.477 | 75.5017 | 75.5019 | 0° 0' 0.000" | 0° 0' 0.000" | Start to End | Start to End | Straight |  | 0 | 0 | 0 | 0 | 0 | 0 | 2 | Pipe |  | A6 Configuration | Rectangular | 1 | 0
Pipe - (13334) | A6 | POWER | 32.456 | 32.672 | -0.27% | Structure - (27198) | Structure - (27275) | 441881.3738 | 1824718.4938 | 441881.3738 | 1824797.6315 | Basic | No | 1100.000mm | 1075.000mm | 0.000mm | <None> |  |  | 0 | 0 | <None> | 0 | 0 | 0 | 0 | 79.1376 | 79.1379 | 76.0126 | 76.0129 | 0° 0' 0.000" | 0° 0' 0.000" | Start to End | Start to End | Straight |  | 0 | 0 | 0 | 0 | 0 | 0 | 2 | Pipe |  | A6 Configuration | Rectangular | 1 | 0
Pipe - (13334) (1) | A6 | POWER | 32.707 | 32.924 | -0.26% | Structure - (27274) | Structure - (27199) | 441881.3738 | 1824816.4171 | 441881.3738 | 1824901.1841 | Basic | No | 1100.000mm | 1075.000mm | 0.000mm | <None> |  |  | 0 | 0 | <None> | 0 | 0 | 0 | 0 | 84.767 | 84.7672 | 81.642 | 81.6422 | 0° 0' 0.000" | 0° 0' 0.000" | Start to End | Start to End | Straight |  | 0 | 0 | 0 | 0 | 0 | 0 | 2 | Pipe |  | A6 Configuration | Rectangular | 1 | 0
Pipe - (13334) (2) | A6 | POWER | 31.727 | 31.727 | 0% | Structure - (27275) | Structure - (27274) | 441881.3738 | 1824797.6315 | 441881.3738 | 1824816.4171 | Basic | No | 1100.000mm | 1075.000mm | 0.000mm | <None> |  |  | 0 | 0 | <None> | 0 | 0 | 0 | 0 | 18.7856 | 18.7856 | 16.2856 | 16.2856 | 0° 0' 0.000" | 0° 0' 0.000" | Start to End | Start to End | Straight |  | 0 | 0 | 0 | 0 | 0 | 0 | 2 | Pipe |  | A6 Configuration | Rectangular | 1 | 0
Pipe - (13335) | A6 | POWER | 32.924 | 33.315 | -0.52% | Structure - (27199) | Structure - (27267) | 441881.3738 | 1824901.1841 | 441881.3738 | 1824976.6671 | Basic | No | 1100.000mm | 1075.000mm | 0.000mm | <None> |  |  | 0 | 0 | <None> | 0 | 0 | 0 | 0 | 74.532 | 74.533 | 71.157 | 71.158 | 0° 0' 0.000" | 0° 0' 0.000" | Start to End | Start to End | Straight |  | 0 | 0 | 0 | 0 | 0 | 0 | 2 | Pipe |  | A6 Configuration | Rectangular | 1 | 0
Pipe - (13336) | B1 | POWER | 33.083 | 32.81 | 0.35% | Structure - (27289) | Structure - (27200) | 441868.0738 | 1824907.4322 | 441868.0738 | 1824829.7171 | Basic | No | 850.000mm | 945.000mm | 0.000mm | <None> |  |  | 0 | 0 | <None> | 0 | 0 | 0 | 0 | 77.2651 | 77.2656 | 75.0151 | 75.0155 | 180° 0' 0.000" | 180° 0' 0.000" | Start to End | Start to End | Straight |  | 0 | 0 | 0 | 0 | 0 | 0 | 2 | Pipe |  | B1 Configuration | Rectangular | 1 | 0
Pipe - (13337) | B1 | POWER | 32.81 | 33.427 | -0.91% | Structure - (27200) | Structure - (27201) | 441868.0738 | 1824829.7171 | 441800.3738 | 1824829.7171 | Basic | No | 850.000mm | 945.000mm | 0.000mm | <None> |  |  | 0 | 0 | <None> | 0 | 0 | 0 | 0 | 66.8 | 66.8028 | 64.8 | 64.8027 | 270° 0' 0.000" | 270° 0' 0.000" | Start to End | Start to End | Straight |  | 0 | 0 | 0 | 0 | 0 | 0 | 2 | Pipe |  | B1 Configuration | Rectangular | 1 | 0
Pipe - (13338) | B1 | POWER | 33.427 | 33.512 | -0.22% | Structure - (27201) | Structure - (27202) | 441800.3738 | 1824829.7171 | 441800.3738 | 1824868.228 | Basic | No | 850.000mm | 945.000mm | 0.000mm | <None> |  |  | 0 | 0 | <None> | 0 | 0 | 0 | 0 | 38.0617 | 38.0618 | 35.8116 | 35.8116 | 0° 0' 0.000" | 0° 0' 0.000" | Start to End | Start to End | Straight |  | 0 | 0 | 0 | 0 | 0 | 0 | 2 | Pipe |  | B1 Configuration | Rectangular | 1 | 0
Pipe - (13339) | B1 | POWER | 33.512 | 33.861 | -0.32% | Structure - (27202) | Structure - (27203) | 441800.3738 | 1824868.228 | 441800.3738 | 1824976.6671 | Basic | No | 850.000mm | 945.000mm | 0.000mm | <None> |  |  | 0 | 0 | <None> | 0 | 0 | 0 | 0 | 107.8905 | 107.891 | 105.5391 | 105.5396 | 0° 0' 0.000" | 0° 0' 0.000" | Start to End | Start to End | Straight |  | 0 | 0 | 0 | 0 | 0 | 0 | 2 | Pipe |  | B1 Configuration | Rectangular | 1 | 0
Pipe - (13340) | A6 | POWER | 33.731 | 33.8 | -0.58% | Structure - (27203) | Structure - (27216) | 441800.3738 | 1824976.6671 | 441788.4738 | 1824976.6671 | Basic | No | 1100.000mm | 1075.000mm | 0.000mm | <None> |  |  | 0 | 0 | <None> | 0 | 0 | 0 | 0 | 11.9 | 11.9002 | 8.525 | 8.5251 | 270° 0' 0.000" | 270° 0' 0.000" | Start to End | Start to End | Straight |  | 0 | 0 | 0 | 0 | 0 | 0 | 2 | Pipe |  | A6 Configuration | Rectangular | 1 | 0
Pipe - (13341) | A8 | POWER | 33.44 | 33.833 | -0.58% | Structure - (27216) | Structure - (27206) | 441788.4738 | 1824976.6671 | 441720.7738 | 1824976.6671 | Basic | No | 850.000mm | 1435.000mm | 0.000mm | <None> |  |  | 0 | 0 | <None> | 0 | 0 | 0 | 0 | 67.1502 | 67.1513 | 64.55 | 64.5511 | 270° 0' 0.000" | 270° 0' 0.000" | Start to End | Start to End | Straight |  | 0 | 0 | 0 | 0 | 0 | 0 | 2 | Pipe |  | A8 Configuration | Rectangular | 1 | 0
Pipe - (13342) | A8 | POWER | 33.83 | 33.709 | 0.18% | Structure - (27206) | Structure - (27287) | 441720.7738 | 1824976.6671 | 441720.7738 | 1824910.0489 | Basic | No | 850.000mm | 1435.000mm | 0.000mm | <None> |  |  | 0 | 0 | <None> | 0 | 0 | 0 | 0 | 65.4167 | 65.4168 | 62.9167 | 62.9168 | 180° 0' 0.000" | 180° 0' 0.000" | Start to End | Start to End | Straight |  | 0 | 0 | 0 | 0 | 0 | 0 | 2 | Pipe |  | A8 Configuration | Rectangular | 1 | 0
Pipe - (13343) | A12 | POWER | 33.399 | 33.579 | -0.26% | Structure - (27288) | Structure - (27207) | 441707.4738 | 1824910.0489 | 441707.4738 | 1824980.0496 | Basic | No | 1100.000mm | 1745.000mm | 0.000mm | <None> |  |  | 0 | 0 | <None> | 0 | 0 | 0 | 0 | 69.9224 | 69.9226 | 66.5474 | 66.5476 | 0° 0' 0.000" | 0° 0' 0.000" | Start to End | Start to End | Straight |  | 0 | 0 | 0 | 0 | 0 | 0 | 2 | Pipe |  | A12 Configuration | Rectangular | 1 | 0
Pipe - (13344) | B2 | POWER | 34.069 | 34.162 | -0.19% | Structure - (27207) | Structure - (27269) | 441707.4738 | 1824980.0496 | 441707.4738 | 1825028.445 | Basic | No | 850.000mm | 1255.000mm | 0.000mm | <None> |  |  | 0 | 0 | <None> | 0 | 0 | 0 | 0 | 48.4737 | 48.4738 | 45.3487 | 45.3488 | 359° 59' 60.000" | 359° 59' 60.000" | Start to End | Start to End | Straight |  | 0 | 0 | 0 | 0 | 0 | 0 | 2 | Pipe |  | B2 Configuration | Rectangular | 1 | 0
Pipe - (13345) | A9 | POWER | 33.464 | 32.948 | 0.52% | Structure - (27268) | Structure - (27208) | 441784.2385 | 1824989.9671 | 441882.5522 | 1824989.9671 | Basic | No | 1100.000mm | 1435.000mm | 0.000mm | <None> |  |  | 0 | 0 | <None> | 0 | 0 | 0 | 0 | 98.3137 | 98.315 | 94.5637 | 94.565 | 90° 0' 0.000" | 90° 0' 0.000" | Start to End | Start to End | Straight |  | 0 | 0 | 0 | 0 | 0 | 0 | 2 | Pipe |  | A9 Configuration | Rectangular | 1 | 0
Pipe - (13346) | A9 | POWER | 32.948 | 32.748 | 0.81% | Structure - (27208) | Structure - (27209) | 441882.5522 | 1824989.9671 | 441907.3888 | 1824989.9671 | Basic | No | 1100.000mm | 1435.000mm | 0.000mm | <None> |  |  | 0 | 0 | <None> | 0 | 0 | 0 | 0 | 24.0866 | 24.0874 | 20.7116 | 20.7122 | 89° 59' 59.980" | 89° 59' 59.980" | Start to End | Start to End | Straight |  | 0 | 0 | 0 | 0 | 0 | 0 | 2 | Pipe |  | A9 Configuration | Rectangular | 1 | 0
Pipe - (13347) | A9 | POWER | 32.221 | 32.221 | 0% | Structure - (27209) | Structure - (27266) | 441907.3888 | 1824989.9671 | 441907.3888 | 1824976.6671 | Basic | No | 1100.000mm | 1435.000mm | 0.000mm | <None> |  |  | 0 | 0 | <None> | 0 | 0 | 0 | 0 | 14.4195 | 14.4195 | 12.2 | 12.2 | 180° 0' 0.000" | 180° 0' 0.000" | Start to End | Start to End | Straight |  | 0 | 0 | 0 | 0 | 0 | 0 | 2 | Pipe |  | A9 Configuration | Rectangular | 1 | 0
Pipe - (13348) | A3 | POWER | 32.748 | 32.955 | -0.79% | Structure - (27266) | Structure - (27267) | 441907.3888 | 1824976.6671 | 441881.3738 | 1824976.6671 | Basic | No | 1100.000mm | 1435.000mm | 0.000mm | <None> |  |  | 0 | 0 | <None> | 0 | 0 | 0 | 0 | 25.4681 | 25.469 | 22.865 | 22.8657 | 270° 0' 0.000" | 270° 0' 0.000" | Start to End | Start to End | Straight |  | 0 | 0 | 0 | 0 | 0 | 0 | 2 | Pipe |  | A3 Configuration | Rectangular | 1 | 0
Pipe - (13349) | B1 | POWER | 32.745 | 32.745 | 0% | Structure - (27265) | Structure - (27270) | 441947.3152 | 1824989.9671 | 441947.3152 | 1824976.6671 | Basic | No | 850.000mm | 945.000mm | 0.000mm | <None> |  |  | 0 | 0 | <None> | 0 | 0 | 0 | 0 | 14.4 | 14.4 | 12.2 | 12.2 | 180° 0' 0.000" | 180° 0' 0.000" | Start to End | Start to End | Straight |  | 0 | 0 | 0 | 0 | 0 | 0 | 2 | Pipe |  | B1 Configuration | Rectangular | 1 | 0
Pipe - (13350) | B1 | POWER | 32.995 | 33.238 | -0.61% | Structure - (27270) | Structure - (27266) | 441947.3152 | 1824976.6671 | 441907.3888 | 1824976.6671 | Basic | No | 850.000mm | 945.000mm | 0.000mm | <None> |  |  | 0 | 0 | <None> | 0 | 0 | 0 | 0 | 39.9265 | 39.9272 | 37.3265 | 37.3272 | 269° 59' 60.000" | 269° 59' 60.000" | Start to End | Start to End | Straight |  | 0 | 0 | 0 | 0 | 0 | 0 | 2 | Pipe |  | B1 Configuration | Rectangular | 1 | 0
Pipe - (13351) | A8 | POWER | 32.795 | 33.321 | -0.79% | Structure - (27189) | Structure - (27213) | 441720.7738 | 1824626.1671 | 441653.7738 | 1824626.1671 | Basic | No | 850.000mm | 1435.000mm | 0.000mm | <None> |  |  | 0 | 0 | <None> | 0 | 0 | 0 | 0 | 67.5503 | 67.5524 | 64.575 | 64.577 | 270° 0' 0.000" | 270° 0' 0.000" | Start to End | Start to End | Straight |  | 0 | 0 | 0 | 0 | 0 | 0 | 2 | Pipe |  | A8 Configuration | Rectangular | 1 | 0
Pipe - (13352) | A8 | POWER | 33.321 | 34.103 | -0.82% | Structure - (27213) | Structure - (27214) | 441653.7738 | 1824626.1671 | 441558.5318 | 1824626.1671 | Basic | No | 850.000mm | 1435.000mm | 0.000mm | <None> |  |  | 0 | 0 | <None> | 0 | 0 | 0 | 0 | 95.242 | 95.2452 | 91.492 | 91.4951 | 270° 0' 0.000" | 270° 0' 0.000" | Start to End | Start to End | Straight |  | 0 | 0 | 0 | 0 | 0 | 0 | 2 | Pipe |  | A8 Configuration | Rectangular | 1 | 0
Pipe - (13353) | A8 | POWER | 34.103 | 34.927 | -0.86% | Structure - (27214) | Structure - (27215) | 441558.5318 | 1824626.1671 | 441462.5896 | 1824626.1671 | Basic | No | 850.000mm | 1435.000mm | 0.000mm | <None> |  |  | 0 | 0 | <None> | 0 | 0 | 0 | 0 | 95.9422 | 95.9458 | 92.1922 | 92.1956 | 270° 0' 0.000" | 270° 0' 0.000" | Start to End | Start to End | Straight |  | 0 | 0 | 0 | 0 | 0 | 0 | 2 | Pipe |  | A8 Configuration | Rectangular | 1 | 0
Pipe - (13354) | A8 | POWER | 34.927 | 35.319 | -0.79% | Structure - (27215) | Structure - (27221) | 441462.5896 | 1824626.1671 | 441412.9871 | 1824626.1671 | Basic | No | 850.000mm | 1435.000mm | 0.000mm | <None> |  |  | 0 | 0 | <None> | 0 | 0 | 0 | 0 | 49.1534 | 49.155 | 46.2775 | 46.279 | 270° 0' 0.000" | 270° 0' 0.000" | Start to End | Start to End | Straight |  | 0 | 0 | 0 | 0 | 0 | 0 | 2 | Pipe |  | A8 Configuration | Rectangular | 1 | 0
Pipe - (13355) | B1 | POWER | 33.929 | 33.664 | 0.44% | Structure - (27216) | Structure - (27217) | 441788.4738 | 1824976.6671 | 441788.4738 | 1824915.9926 | Basic | No | 850.000mm | 945.000mm | 0.000mm | <None> |  |  | 0 | 0 | <None> | 0 | 0 | 0 | 0 | 60.127 | 60.1276 | 57.7745 | 57.7751 | 180° 0' 0.000" | 180° 0' 0.000" | Start to End | Start to End | Straight |  | 0 | 0 | 0 | 0 | 0 | 0 | 2 | Pipe |  | B1 Configuration | Rectangular | 1 | 0
Pipe - (13356) | B1 | POWER | 33.664 | 33.427 | 0.28% | Structure - (27217) | Structure - (27218) | 441788.4738 | 1824915.9926 | 441788.4738 | 1824829.7171 | Basic | No | 850.000mm | 945.000mm | 0.000mm | <None> |  |  | 0 | 0 | <None> | 0 | 0 | 0 | 0 | 85.8255 | 85.8259 | 83.5755 | 83.5758 | 180° 0' 0.000" | 180° 0' 0.000" | Start to End | Start to End | Straight |  | 0 | 0 | 0 | 0 | 0 | 0 | 2 | Pipe |  | B1 Configuration | Rectangular | 1 | 0
Pipe - (13357) | B1 | POWER | 33.427 | 33.954 | -0.78% | Structure - (27218) | Structure - (27220) | 441788.4738 | 1824829.7171 | 441720.7738 | 1824829.7171 | Basic | No | 850.000mm | 945.000mm | 0.000mm | <None> |  |  | 0 | 0 | <None> | 0 | 0 | 0 | 0 | 66.8 | 66.8021 | 64.8 | 64.802 | 270° 0' 0.000" | 270° 0' 0.000" | Start to End | Start to End | Straight |  | 0 | 0 | 0 | 0 | 0 | 0 | 2 | Pipe |  | B1 Configuration | Rectangular | 1 | 0
Pipe - (13358) | B1 | POWER | 33.954 | 34.199 | -0.3% | Structure - (27220) | Structure - (27287) | 441720.7738 | 1824829.7171 | 441720.7738 | 1824910.0489 | Basic | No | 850.000mm | 945.000mm | 0.000mm | <None> |  |  | 0 | 0 | <None> | 0 | 0 | 0 | 0 | 80.3833 | 80.3837 | 78.1333 | 78.1336 | 0° 0' 0.000" | 0° 0' 0.000" | Start to End | Start to End | Straight |  | 0 | 0 | 0 | 0 | 0 | 0 | 2 | Pipe |  | B1 Configuration | Rectangular | 1 | 0
Pipe - (13359) | A8 | POWER | 35.32 | 34.954 | 0.58% | Structure - (27221) | Structure -27285 | 441412.9871 | 1824626.1671 | 441412.9871 | 1824562.8671 | Basic | No | 850.000mm | 1435.000mm | 0.000mm | <None> |  |  | 0 | 0 | <None> | 0 | 0 | 0 | 0 | 62.8956 | 62.8967 | 60.7951 | 60.7961 | 180° 0' 0.000" | 180° 0' 0.000" | Start to End | Start to End | Straight |  | 0 | 0 | 0 | 0 | 0 | 0 | 2 | Pipe |  | A8 Configuration | Rectangular | 1 | 0
Pipe - (13359) (1) (1) | A8 | POWER | 35.034 | 34.952 | 0.34% | Structure - 27283 | Structure - (27222) | 441412.9871 | 1824541.167 | 441412.9871 | 1824516.5835 | Basic | No | 850.000mm | 1435.000mm | 0.000mm | <None> |  |  | 0 | 0 | <None> | 0 | 0 | 0 | 0 | 23.2585 | 23.2586 | 20.7585 | 20.7586 | 180° 0' 0.000" | 180° 0' 0.000" | Start to End | Start to End | Straight |  | 0 | 0 | 0 | 0 | 0 | 0 | 2 | Pipe |  | A8 Configuration | Rectangular | 1 | 0
Pipe - (13360) | A8 | POWER | 34.453 | 34.453 | 0% | Structure - (27222) | Structure - (27223) | 441412.9871 | 1824516.5835 | 441399.6871 | 1824516.5835 | Basic | No | 850.000mm | 1435.000mm | 0.000mm | <None> |  |  | 0 | 0 | <None> | 0 | 0 | 0 | 0 | 14.4122 | 14.4122 | 12.21 | 12.21 | 270° 0' 0.000" | 270° 0' 0.000" | Start to End | Start to End | Straight |  | 0 | 0 | 0 | 0 | 0 | 0 | 2 | Pipe |  | A8 Configuration | Rectangular | 1 | 0
Pipe - (13361) | A10 | POWER | 34.952 | 34.953 | -0.01% | Structure - (27223) | Structure - 27284 | 441399.6871 | 1824516.5835 | 441399.6871 | 1824541.167 | Basic | No | 1100.000mm | 1435.000mm | 0.000mm | <None> |  |  | 0 | 0 | <None> | 0 | 0 | 0 | 0 | 23.0085 | 23.0085 | 20.2585 | 20.2585 | 0° 0' 0.000" | 0° 0' 0.000" | Start to End | Start to End | Straight |  | 0 | 0 | 0 | 0 | 0 | 0 | 2 | Pipe |  | A10 Configuration | Rectangular | 1 | 0
Pipe - (13362) | A8 | POWER | 35.013 | 35.013 | 0% | Structure - (27273) | Structure - (27272) | 441399.6871 | 1824816.4171 | 441399.6871 | 1824829.7171 | Basic | No | 850.000mm | 1435.000mm | 0.000mm | <None> |  |  | 0 | 0 | <None> | 0 | 0 | 0 | 0 | 14.4196 | 14.4196 | 12.2001 | 12.2001 | 0° 0' 0.000" | 0° 0' 0.000" | Start to End | Start to End | Straight |  | 0 | 0 | 0 | 0 | 0 | 0 | 2 | Pipe |  | A8 Configuration | Rectangular | 1 | 0
Pipe - (13363) | A8 | POWER | 33.371 | 33.023 | 0.51% | Structure - (27203) | Structure - (27242) | 441800.3738 | 1824976.6671 | 441868.0738 | 1824976.6671 | Basic | No | 850.000mm | 1435.000mm | 0.000mm | <None> |  |  | 0 | 0 | <None> | 0 | 0 | 0 | 0 | 67.0501 | 67.051 | 64.175 | 64.1759 | 90° 0' 0.000" | 90° 0' 0.000" | Start to End | Start to End | Straight |  | 0 | 0 | 0 | 0 | 0 | 0 | 2 | Pipe |  | A8 Configuration | Rectangular | 1 | 0
Pipe - (13363) (1) | A8 | POWER | 31.606 | 31.606 | 0% | Structure - (27242) | Structure - (27267) | 441868.0738 | 1824976.6671 | 441881.3738 | 1824976.6671 | Basic | No | 850.000mm | 1435.000mm | 0.000mm | <None> |  |  | 0 | 0 | <None> | 0 | 0 | 0 | 0 | 14.5031 | 14.5031 | 12.4 | 12.4 | 90° 0' 0.000" | 90° 0' 0.000" | Start to End | Start to End | Straight |  | 0 | 0 | 0 | 0 | 0 | 0 | 2 | Pipe |  | A8 Configuration | Rectangular | 1 | 0
Pipe - (13364) | A11 | POWER | 34.2 | 34.2 | 0% | Structure - (27112) | Structure - (27091) | 440999.325 | 1824652.6226 | 440999.325 | 1824667.0313 | Basic | No | 1100.000mm | 2145.000mm | 0.000mm | <None> |  |  | 0 | 0 | <None> | 0 | 0 | 0 | 0 | 14.44 | 14.44 | 12.2087 | 12.2087 | 0° 0' 0.000" | 0° 0' 0.000" | Start to End | Start to End | Straight |  | 0 | 0 | 0 | 0 | 0 | 0 | 2 | Pipe |  | A11 Configuration | Rectangular | 1 | 0
Pipe - (13365) | A8 | POWER | 36.813 | 36.773 | 0.18% | Structure - (27230) | Structure - (27227) | 441247.5751 | 1824816.4171 | 441247.5751 | 1824794.53 | Basic | No | 850.000mm | 1435.000mm | 0.000mm | <None> |  |  | 0 | 0 | <None> | 0 | 0 | 0 | 0 | 21.4374 | 21.4375 | 18.5622 | 18.5622 | 180° 0' 0.000" | 180° 0' 0.000" | Start to End | Start to End | Straight |  | 0 | 0 | 0 | 0 | 0 | 0 | 2 | Pipe |  | A8 Configuration | Rectangular | 1 | 0
Pipe - (13366) | A8 | POWER | 36.773 | 36.642 | 0.2% | Structure - (27227) | Structure - (27228) | 441247.5751 | 1824794.53 | 441247.5751 | 1824728.3506 | Basic | No | 850.000mm | 1435.000mm | 0.000mm | <None> |  |  | 0 | 0 | <None> | 0 | 0 | 0 | 0 | 66.1794 | 66.1795 | 62.4294 | 62.4295 | 180° 0' 0.000" | 180° 0' 0.000" | Start to End | Start to End | Straight |  | 0 | 0 | 0 | 0 | 0 | 0 | 2 | Pipe |  | A8 Configuration | Rectangular | 1 | 0
Pipe - (13367) | A8 | POWER | 36.642 | 36.491 | 0.2% | Structure - (27228) | Structure - (27116) | 441247.5751 | 1824728.3506 | 441247.5751 | 1824653.1709 | Basic | No | 850.000mm | 1435.000mm | 0.000mm | <None> |  |  | 0 | 0 | <None> | 0 | 0 | 0 | 0 | 75.7204 | 75.7205 | 72.7443 | 72.7445 | 180° 0' 0.000" | 180° 0' 0.000" | Start to End | Start to End | Straight |  | 0 | 0 | 0 | 0 | 0 | 0 | 2 | Pipe |  | A8 Configuration | Rectangular | 1 | 0
Pipe - (13368) | A8 | POWER | 36.487 | 36.763 | -0.2% | Structure - (27229) | Structure - (27292) | 441268.8749 | 1824653.1709 | 441268.8751 | 1824788.6146 | Basic | No | 850.000mm | 1435.000mm | 0.000mm | <None> |  |  | 0 | 0 | <None> | 0 | 0 | 0 | 0 | 135.1941 | 135.1944 | 131.8191 | 131.8194 | 0° 0' 0.297" | 0° 0' 0.297" | Start to End | Start to End | Straight |  | 0 | 0 | 0 | 0 | 0 | 0 | 2 | Pipe |  | A8 Configuration | Rectangular | 1 | 0
Pipe - (13368) (1) | A8 | POWER | 36.763 | 36.816 | -0.19% | Structure - (27292) | Structure - (27231) | 441268.8751 | 1824788.6146 | 441268.8751 | 1824816.4171 | Basic | No | 850.000mm | 1435.000mm | 0.000mm | <None> |  |  | 0 | 0 | <None> | 0 | 0 | 0 | 0 | 27.6022 | 27.6023 | 24.727 | 24.7271 | 0° 0' 0.000" | 0° 0' 0.000" | Start to End | Start to End | Straight |  | 0 | 0 | 0 | 0 | 0 | 0 | 2 | Pipe |  | A8 Configuration | Rectangular | 1 | 0
Pipe - (13369) | A8 | POWER | 36.813 | 36.816 | -0.01% | Structure - (27231) | Structure - (27230) | 441268.8751 | 1824816.4171 | 441247.5751 | 1824816.4171 | Basic | No | 850.000mm | 1435.000mm | 0.000mm | <None> |  |  | 0 | 0 | <None> | 0 | 0 | 0 | 0 | 22.2 | 22.2 | 20.2 | 20.2 | 270° 0' 0.000" | 270° 0' 0.000" | Start to End | Start to End | Straight |  | 0 | 0 | 0 | 0 | 0 | 0 | 2 | Pipe |  | A8 Configuration | Rectangular | 1 | 0
Pipe - (13370) | A8 | POWER | 35.552 | 35.419 | 1% | Structure - (27257) | Structure - (27063) | 440942.9748 | 1824816.4171 | 440942.9748 | 1824829.7171 | Basic | No | 850.000mm | 1435.000mm | 0.000mm | <None> |  |  | 0 | 0 | <None> | 0 | 0 | 0 | 0 | 14.5565 | 14.5572 | 12.2006 | 12.2012 | 0° 0' 0.000" | 0° 0' 0.000" | Start to End | Start to End | Straight |  | 0 | 0 | 0 | 0 | 0 | 0 | 2 | Pipe |  | A8 Configuration | Rectangular | 0 | 0