## Z2B B4 PIPE
Pipe Name | Description | Pipe Style | Start Invert | End Invert | Slope | Start Structure | End Structure | Start Easting | Start Northing | End Easting | End Northing | Rule Set Style | Override Rule Set | Inner Width | Inner Height | Wall Thickness | Reference Alignment | Start Station | End Station | Start Offset | End Offset | Reference Surface | Minimum Cover | Maximum Cover | Start Cover | End Cover | 2D Length (Center to Center) | 3D Length (Center to Center) | 2D Length (To Inside Edge) | 3D Length (To Inside Edge) | Start Direction | End Direction | Flow Direction | Pipe Flow Direction Method | Path Type | Path Radius | Hydraulic Grade Line Up | Hydraulic Grade Line Down | Energy Grade Line Up | Energy Grade Line Down | Flow Rate | Junction Loss | Return Period | Part Type | Part Description | Part Size Name | Shape | Rule Violations | Property Sets
15.6&17.0m-212 | <None> | REUSE | 27.583 | 27.738 | -7.26% | <None> | <None> | 442937.6749 | 1824559.8771 | 442937.6749 | 1824562.0049 | Basic | No | 42.100mm | 42.100mm | 3.950mm | <None> |  |  | 0 | 0 | <None> | 0 | 0 | 0 | 0 | 2.1278 | 2.1334 | 2.1278 | 2.1334 | 359° 59' 59.014" | 359° 59' 59.014" | Start to End | Start to End | Straight |  | 0 | 0 | 0 | 0 | 0 | 0 | 2 | Pipe | REUSE HDPE | 42.1 mm Corrugated HDPE Pipe | Circular | 2 | 0
15.6&17.0m-212 (1) | <None> | REUSE | 27.655 | 27.655 | 0% | <None> | <None> | 442937.6747 | 1824606.2785 | 442937.6747 | 1824608.7671 | Basic | No | 42.100mm | 42.100mm | 3.950mm | <None> |  |  | 0 | 0 | <None> | 0 | 0 | 0 | 0 | 2.4886 | 2.4886 | 2.4886 | 2.4886 | 359° 59' 59.014" | 359° 59' 59.014" | Start to End | Start to End | Straight |  | 0 | 0 | 0 | 0 | 0 | 0 | 2 | Pipe | REUSE HDPE | 42.1 mm Corrugated HDPE Pipe | Circular | 3 | 0
15.6&17.0m-212 (2) | <None> | REUSE | 27.736 | 27.655 | 0.18% | <None> | <None> | 442937.6749 | 1824562.0049 | 442937.6747 | 1824606.2785 | Basic | No | 42.100mm | 42.100mm | 3.950mm | <None> |  |  | 0 | 0 | <None> | 0 | 0 | 0 | 0 | 44.2736 | 44.2737 | 44.2736 | 44.2737 | 359° 59' 59.014" | 359° 59' 59.014" | Start to End | Start to End | Straight |  | 0 | 0 | 0 | 0 | 0 | 0 | 2 | Pipe | REUSE HDPE | 42.1 mm Corrugated HDPE Pipe | Circular | 3 | 0
15.6&17.0m-213 | <None> | REUSE | 27.687 | 28.163 | -0.22% | <None> | <None> | 442937.6749 | 1824616.8671 | 442937.6749 | 1824837.6669 | Basic | No | 63.100mm | 63.100mm | 5.950mm | <None> |  |  | 0 | 0 | <None> | 0 | 0 | 0 | 0 | 220.7998 | 220.8003 | 220.7998 | 220.8003 | 0° 0' 0.000" | 0° 0' 0.000" | Start to End | Start to End | Straight |  | 0 | 0 | 0 | 0 | 0 | 0 | 2 | Pipe | REUSE HDPE | 63.1 mm Corrugated HDPE Pipe | Circular | 4 | 0
15.6&17.0m-213 (1) | <None> | REUSE | 28.163 | 28.163 | 0% | <None> | <None> | 442937.6749 | 1824837.6669 | 442937.6749 | 1824840.293 | Basic | No | 63.100mm | 63.100mm | 5.950mm | <None> |  |  | 0 | 0 | <None> | 0 | 0 | 0 | 0 | 2.6262 | 2.6262 | 2.6262 | 2.6262 | 0° 0' 0.000" | 0° 0' 0.000" | Start to End | Start to End | Straight |  | 0 | 0 | 0 | 0 | 0 | 0 | 2 | Pipe | REUSE HDPE | 63.1 mm Corrugated HDPE Pipe | Circular | 3 | 0
15.6&17.0m-214 | <None> | REUSE | 27.583 | 27.703 | -5.85% | <None> | <None> | 442945.7749 | 1824559.8771 | 442945.7749 | 1824561.9358 | Basic | No | 42.100mm | 42.100mm | 3.950mm | <None> |  |  | 0 | 0 | <None> | 0 | 0 | 0 | 0 | 2.0587 | 2.0622 | 2.0587 | 2.0622 | 0° 0' 0.991" | 0° 0' 0.991" | Start to End | Start to End | Straight |  | 0 | 0 | 0 | 0 | 0 | 0 | 2 | Pipe | REUSE HDPE | 42.1 mm Corrugated HDPE Pipe | Circular | 2 | 0
15.6&17.0m-214 (1) | <None> | REUSE | 27.659 | 27.637 | 0.83% | <None> | <None> | 442945.7751 | 1824606.2431 | 442945.7751 | 1824608.7671 | Basic | No | 42.100mm | 42.100mm | 3.950mm | <None> |  |  | 0 | 0 | <None> | 0 | 0 | 0 | 0 | 2.524 | 2.5241 | 2.524 | 2.5241 | 0° 0' 0.991" | 0° 0' 0.991" | Start to End | Start to End | Straight |  | 0 | 0 | 0 | 0 | 0 | 0 | 2 | Pipe | REUSE HDPE | 42.1 mm Corrugated HDPE Pipe | Circular | 3 | 0
15.6&17.0m-214 (2) | <None> | REUSE | 27.702 | 27.659 | 0.1% | <None> | <None> | 442945.7749 | 1824561.9358 | 442945.7751 | 1824606.2431 | Basic | No | 42.100mm | 42.100mm | 3.950mm | <None> |  |  | 0 | 0 | <None> | 0 | 0 | 0 | 0 | 44.3073 | 44.3073 | 44.3073 | 44.3073 | 0° 0' 0.991" | 0° 0' 0.991" | Start to End | Start to End | Straight |  | 0 | 0 | 0 | 0 | 0 | 0 | 2 | Pipe | REUSE HDPE | 42.1 mm Corrugated HDPE Pipe | Circular | 3 | 0
15.6&17.0m-215 | <None> | REUSE | 27.695 | 28.184 | -0.22% | <None> | <None> | 442945.7749 | 1824616.8671 | 442945.775 | 1824837.442 | Basic | No | 42.100mm | 42.100mm | 3.950mm | <None> |  |  | 0 | 0 | <None> | 0 | 0 | 0 | 0 | 220.5749 | 220.5754 | 220.5749 | 220.5754 | 0° 0' 0.050" | 0° 0' 0.050" | Start to End | Start to End | Straight |  | 0 | 0 | 0 | 0 | 0 | 0 | 2 | Pipe | REUSE HDPE | 42.1 mm Corrugated HDPE Pipe | Circular | 4 | 0
15.6&17.0m-215 (1) | <None> | REUSE | 28.184 | 28.184 | 0% | <None> | <None> | 442945.775 | 1824837.442 | 442945.775 | 1824839.9833 | Basic | No | 42.100mm | 42.100mm | 3.950mm | <None> |  |  | 0 | 0 | <None> | 0 | 0 | 0 | 0 | 2.5413 | 2.5413 | 2.5413 | 2.5413 | 0° 0' 0.050" | 0° 0' 0.050" | Start to End | Start to End | Straight |  | 0 | 0 | 0 | 0 | 0 | 0 | 2 | Pipe | REUSE HDPE | 42.1 mm Corrugated HDPE Pipe | Circular | 3 | 0
15.6&17.0m-216 | <None> | REUSE | 28.173 | 28.124 | 0.61% | <None> | <None> | 442945.7749 | 1824839.9833 | 442945.7749 | 1824848.0834 | Basic | No | 63.100mm | 63.100mm | 5.950mm | <None> |  |  | 0 | 0 | <None> | 0 | 0 | 0 | 0 | 8.1001 | 8.1002 | 8.1001 | 8.1002 | 0° 0' 0.000" | 0° 0' 0.000" | Start to End | Start to End | Straight |  | 0 | 0 | 0 | 0 | 0 | 0 | 2 | Pipe | REUSE HDPE | 63.1 mm Corrugated HDPE Pipe | Circular | 3 | 0
15.6&17.0m-217 | <None> | REUSE | 26.977 | 26.992 | -0.03% | <None> | Structure - (6132) | 443350.1649 | 1824839.9834 | 443304.4633 | 1824839.9834 | Basic | No | 100.000mm | 100.000mm | 5.000mm | <None> |  |  | 0 | 0 | <None> | 0 | 0 | 0 | 0 | 45.7017 | 45.7017 | 45.7017 | 45.7017 | 270° 0' 0.000" | 270° 0' 0.000" | Start to End | Start to End | Straight |  | 0 | 0 | 0 | 0 | 0 | 0 | 2 | Pipe | REUSE HDPE | 100.0 mm Corrugated HDPE Pipe | Circular | 2 | 0
15.6&17.0m-217 (1) | <None> | REUSE | 26.992 | 26.91 | 2.6% | Structure - (6132) | <None> | 443304.4633 | 1824839.9834 | 443301.2749 | 1824839.9834 | Basic | No | 100.000mm | 100.000mm | 5.000mm | <None> |  |  | 0 | 0 | <None> | 0 | 0 | 0 | 0 | 3.1884 | 3.1895 | 3.1884 | 3.1895 | 270° 0' 0.000" | 270° 0' 0.000" | Start to End | Start to End | Straight |  | 0 | 0 | 0 | 0 | 0 | 0 | 2 | Pipe | REUSE HDPE | 100.0 mm Corrugated HDPE Pipe | Circular | 1 | 0
15.6&17.0m-218 | <None> | REUSE | 26.91 | 26.917 | -0.17% | <None> | <None> | 443301.2749 | 1824839.9834 | 443297.22 | 1824839.9834 | Basic | No | 100.000mm | 100.000mm | 5.000mm | <None> |  |  | 0 | 0 | <None> | 0 | 0 | 0 | 0 | 4.0549 | 4.0549 | 4.0549 | 4.0549 | 270° 0' 0.000" | 270° 0' 0.000" | Start to End | Start to End | Straight |  | 0 | 0 | 0 | 0 | 0 | 0 | 2 | Pipe | REUSE HDPE | 100.0 mm Corrugated HDPE Pipe | Circular | 3 | 0
15.6&17.0m-218 (1) | <None> | REUSE | 26.917 | 26.917 | 0% | <None> | <None> | 443297.22 | 1824839.9834 | 443293.1749 | 1824839.9834 | Basic | No | 100.000mm | 100.000mm | 5.000mm | <None> |  |  | 0 | 0 | <None> | 0 | 0 | 0 | 0 | 4.0451 | 4.0451 | 4.0451 | 4.0451 | 270° 0' 0.000" | 270° 0' 0.000" | Start to End | Start to End | Straight |  | 0 | 0 | 0 | 0 | 0 | 0 | 2 | Pipe | REUSE HDPE | 100.0 mm Corrugated HDPE Pipe | Circular | 3 | 0
15.6&17.0m-219 | <None> | REUSE | 26.917 | 27.006 | -2.2% | <None> | Structure - (6134) | 443293.1749 | 1824839.9834 | 443289.113 | 1824839.9834 | Basic | No | 100.000mm | 100.000mm | 5.000mm | <None> |  |  | 0 | 0 | <None> | 0 | 0 | 0 | 0 | 4.0619 | 4.0629 | 4.0619 | 4.0629 | 270° 0' 0.000" | 270° 0' 0.000" | Start to End | Start to End | Straight |  | 0 | 0 | 0 | 0 | 0 | 0 | 2 | Pipe | REUSE HDPE | 100.0 mm Corrugated HDPE Pipe | Circular | 1 | 0
15.6&17.0m-219 (1) | <None> | REUSE | 27.006 | 27.251 | -0.36% | Structure - (6134) | <None> | 443289.113 | 1824839.9834 | 443221.6749 | 1824839.9834 | Basic | No | 100.000mm | 100.000mm | 5.000mm | <None> |  |  | 0 | 0 | <None> | 0 | 0 | 0 | 0 | 67.4381 | 67.4385 | 67.4381 | 67.4385 | 270° 0' 0.000" | 270° 0' 0.000" | Start to End | Start to End | Straight |  | 0 | 0 | 0 | 0 | 0 | 0 | 2 | Pipe | REUSE HDPE | 100.0 mm Corrugated HDPE Pipe | Circular | 2 | 0
15.6&17.0m-220 (1) | <None> | REUSE | 27.251 | 27.273 | -0.27% | <None> | <None> | 443221.6749 | 1824839.9834 | 443213.5749 | 1824839.9834 | Basic | No | 100.000mm | 100.000mm | 5.000mm | <None> |  |  | 0 | 0 | <None> | 0 | 0 | 0 | 0 | 8.1 | 8.1 | 8.1 | 8.1 | 270° 0' 0.000" | 270° 0' 0.000" | Start to End | Start to End | Straight |  | 0 | 0 | 0 | 0 | 0 | 0 | 2 | Pipe | REUSE HDPE | 100.0 mm Corrugated HDPE Pipe | Circular | 3 | 0
15.6&17.0m-221 (1) | <None> | REUSE | 27.273 | 27.268 | 0.18% | <None> | <None> | 443213.5749 | 1824839.9834 | 443210.7196 | 1824839.9834 | Basic | No | 100.000mm | 100.000mm | 5.000mm | <None> |  |  | 0 | 0 | <None> | 0 | 0 | 0 | 0 | 2.8553 | 2.8553 | 2.8553 | 2.8553 | 270° 0' 0.000" | 270° 0' 0.000" | Start to End | Start to End | Straight |  | 0 | 0 | 0 | 0 | 0 | 0 | 2 | Pipe | REUSE HDPE | 100.0 mm Corrugated HDPE Pipe | Circular | 3 | 0
15.6&17.0m-221 (1) (1) | <None> | REUSE | 27.268 | 27.556 | -0.52% | <None> | <None> | 443210.7196 | 1824839.9834 | 443154.8749 | 1824839.9834 | Basic | No | 100.000mm | 100.000mm | 5.000mm | <None> |  |  | 0 | 0 | <None> | 0 | 0 | 0 | 0 | 55.8447 | 55.8454 | 55.8447 | 55.8454 | 270° 0' 0.000" | 270° 0' 0.000" | Start to End | Start to End | Straight |  | 0 | 0 | 0 | 0 | 0 | 0 | 2 | Pipe | REUSE HDPE | 100.0 mm Corrugated HDPE Pipe | Circular | 3 | 0
15.6&17.0m-222 | <None> | REUSE | 27.556 | 27.606 | -0.7% | <None> | <None> | 443154.8749 | 1824839.9834 | 443147.7749 | 1824839.9834 | Basic | No | 100.000mm | 100.000mm | 5.000mm | <None> |  |  | 0 | 0 | <None> | 0 | 0 | 0 | 0 | 7.1 | 7.1002 | 7.1 | 7.1002 | 270° 0' 0.000" | 270° 0' 0.000" | Start to End | Start to End | Straight |  | 0 | 0 | 0 | 0 | 0 | 0 | 2 | Pipe | REUSE HDPE | 100.0 mm Corrugated HDPE Pipe | Circular | 3 | 0
15.6&17.0m-223 | <None> | REUSE | 27.625 | 27.593 | 0.05% | <None> | <None> | 443147.7749 | 1824839.9834 | 443084.37 | 1824839.9834 | Basic | No | 63.100mm | 63.100mm | 5.950mm | <None> |  |  | 0 | 0 | <None> | 0 | 0 | 0 | 0 | 63.4049 | 63.4049 | 63.4049 | 63.4049 | 270° 0' 0.000" | 270° 0' 0.000" | Start to End | Start to End | Straight |  | 0 | 0 | 0 | 0 | 0 | 0 | 2 | Pipe | REUSE HDPE | 63.1 mm Corrugated HDPE Pipe | Circular | 3 | 0
15.6&17.0m-225 | <None> | REUSE | 26.766 | 26.838 | -1.77% | <None> | <None> | 443301.2745 | 1824848.0834 | 443297.2249 | 1824848.0834 | Basic | No | 100.000mm | 100.000mm | 5.000mm | <None> |  |  | 0 | 0 | <None> | 0 | 0 | 0 | 0 | 4.0496 | 4.0503 | 4.0496 | 4.0503 | 270° 0' 0.000" | 270° 0' 0.000" | Start to End | Start to End | Straight |  | 0 | 0 | 0 | 0 | 0 | 0 | 2 | Pipe | REUSE HDPE | 100.0 mm Corrugated HDPE Pipe | Circular | 2 | 0
15.6&17.0m-225 (1) | <None> | REUSE | 26.838 | 26.954 | -2.88% | <None> | <None> | 443297.2249 | 1824848.0834 | 443293.1749 | 1824848.0834 | Basic | No | 100.000mm | 100.000mm | 5.000mm | <None> |  |  | 0 | 0 | <None> | 0 | 0 | 0 | 0 | 4.05 | 4.0517 | 4.05 | 4.0517 | 270° 0' 0.000" | 270° 0' 0.000" | Start to End | Start to End | Straight |  | 0 | 0 | 0 | 0 | 0 | 0 | 2 | Pipe | REUSE HDPE | 100.0 mm Corrugated HDPE Pipe | Circular | 2 | 0
15.6&17.0m-226 | <None> | REUSE | 26.973 | 27.211 | -0.33% | <None> | <None> | 443293.1749 | 1824848.0834 | 443220.4749 | 1824848.0834 | Basic | No | 63.100mm | 63.100mm | 5.950mm | <None> |  |  | 0 | 0 | <None> | 0 | 0 | 0 | 0 | 72.7 | 72.7004 | 72.7 | 72.7004 | 270° 0' 0.000" | 270° 0' 0.000" | Start to End | Start to End | Straight |  | 0 | 0 | 0 | 0 | 0 | 0 | 2 | Pipe | REUSE HDPE | 63.1 mm Corrugated HDPE Pipe | Circular | 3 | 0
15.6&17.0m-227 | <None> | REUSE | 27.211 | 27.238 | -0.38% | <None> | <None> | 443220.4749 | 1824848.0834 | 443213.3749 | 1824848.0834 | Basic | No | 63.100mm | 63.100mm | 5.950mm | <None> |  |  | 0 | 0 | <None> | 0 | 0 | 0 | 0 | 7.1 | 7.1001 | 7.1 | 7.1001 | 270° 0' 0.000" | 270° 0' 0.000" | Start to End | Start to End | Straight |  | 0 | 0 | 0 | 0 | 0 | 0 | 2 | Pipe | REUSE HDPE | 63.1 mm Corrugated HDPE Pipe | Circular | 3 | 0
15.6&17.0m-228 | <None> | REUSE | 27.238 | 27.238 | 0% | <None> | Structure - (6136) | 443213.3749 | 1824848.0834 | 443210.6353 | 1824848.0834 | Basic | No | 63.100mm | 63.100mm | 5.950mm | <None> |  |  | 0 | 0 | <None> | 0 | 0 | 0 | 0 | 2.7396 | 2.7396 | 2.7396 | 2.7396 | 270° 0' 0.000" | 270° 0' 0.000" | Start to End | Start to End | Straight |  | 0 | 0 | 0 | 0 | 0 | 0 | 2 | Pipe | REUSE HDPE | 63.1 mm Corrugated HDPE Pipe | Circular | 2 | 0
15.6&17.0m-228 (1) | <None> | REUSE | 27.238 | 27.484 | -0.44% | Structure - (6136) | <None> | 443210.6353 | 1824848.0834 | 443154.8749 | 1824848.0834 | Basic | No | 63.100mm | 63.100mm | 5.950mm | <None> |  |  | 0 | 0 | <None> | 0 | 0 | 0 | 0 | 55.7604 | 55.7609 | 55.7604 | 55.7609 | 270° 0' 0.000" | 270° 0' 0.000" | Start to End | Start to End | Straight |  | 0 | 0 | 0 | 0 | 0 | 0 | 2 | Pipe | REUSE HDPE | 63.1 mm Corrugated HDPE Pipe | Circular | 2 | 0
15.6&17.0m-229 | <None> | REUSE | 27.484 | 27.564 | -1.13% | <None> | <None> | 443154.8749 | 1824848.0834 | 443147.7749 | 1824848.0834 | Basic | No | 63.100mm | 63.100mm | 5.950mm | <None> |  |  | 0 | 0 | <None> | 0 | 0 | 0 | 0 | 7.1 | 7.1005 | 7.1 | 7.1005 | 270° 0' 0.000" | 270° 0' 0.000" | Start to End | Start to End | Straight |  | 0 | 0 | 0 | 0 | 0 | 0 | 2 | Pipe | REUSE HDPE | 63.1 mm Corrugated HDPE Pipe | Circular | 2 | 0
15.6&17.0m-230 | <None> | REUSE | 27.564 | 27.596 | -0.8% | <None> | Structure - (6138) | 443147.7749 | 1824848.0834 | 443143.8101 | 1824848.0833 | Basic | No | 63.100mm | 63.100mm | 5.950mm | <None> |  |  | 0 | 0 | <None> | 0 | 0 | 0 | 0 | 3.9648 | 3.9649 | 3.9648 | 3.9649 | 269° 59' 55.658" | 269° 59' 55.658" | Start to End | Start to End | Straight |  | 0 | 0 | 0 | 0 | 0 | 0 | 2 | Pipe | REUSE HDPE | 63.1 mm Corrugated HDPE Pipe | Circular | 2 | 0
15.6&17.0m-230 (1) | <None> | REUSE | 27.595 | 27.641 | -0.09% | Structure - (6138) | <None> | 443143.8101 | 1824848.0833 | 443091.1749 | 1824848.0822 | Basic | No | 63.100mm | 63.100mm | 5.950mm | <None> |  |  | 0 | 0 | <None> | 0 | 0 | 0 | 0 | 52.6352 | 52.6352 | 52.6352 | 52.6352 | 269° 59' 55.658" | 269° 59' 55.658" | Start to End | Start to End | Straight |  | 0 | 0 | 0 | 0 | 0 | 0 | 2 | Pipe | REUSE HDPE | 63.1 mm Corrugated HDPE Pipe | Circular | 2 | 0
15.6&17.0m-231 | <None> | REUSE | 27.922 | 27.851 | 0.32% | <None> | Structure - (5992) | 442900.2249 | 1824987.3671 | 442922.6732 | 1824987.3671 | Basic | No | 42.100mm | 42.100mm | 3.950mm | <None> |  |  | 0 | 0 | <None> | 0 | 0 | 0 | 0 | 22.4483 | 22.4484 | 22.4483 | 22.4484 | 90° 0' 0.000" | 90° 0' 0.000" | Start to End | Start to End | Straight |  | 0 | 0 | 0 | 0 | 0 | 0 | 2 | Pipe | REUSE HDPE | 42.1 mm Corrugated HDPE Pipe | Circular | 2 | 0
15.6&17.0m-231 (1) | <None> | REUSE | 28.098 | 28.152 | -1.8% | Structure - (5991) | <None> | 442934.6732 | 1824987.3671 | 442937.6749 | 1824987.3671 | Basic | No | 42.100mm | 42.100mm | 3.950mm | <None> |  |  | 0 | 0 | <None> | 0 | 0 | 0 | 0 | 3.0017 | 3.0022 | 3.0017 | 3.0022 | 90° 0' 0.000" | 90° 0' 0.000" | Start to End | Start to End | Straight |  | 0 | 0 | 0 | 0 | 0 | 0 | 2 | Pipe | REUSE HDPE | 42.1 mm Corrugated HDPE Pipe | Circular | 1 | 0
15.6&17.0m-231 (2) | <None> | REUSE | 27.851 | 28.098 | -2.06% | Structure - (5992) | Structure - (5991) | 442922.6732 | 1824987.3671 | 442934.6732 | 1824987.3671 | Basic | No | 42.100mm | 42.100mm | 3.950mm | <None> |  |  | 0 | 0 | <None> | 0 | 0 | 0 | 0 | 12 | 12.0025 | 12 | 12.0025 | 90° 0' 0.000" | 90° 0' 0.000" | Start to End | Start to End | Straight |  | 0 | 0 | 0 | 0 | 0 | 0 | 2 | Pipe | REUSE HDPE | 42.1 mm Corrugated HDPE Pipe | Circular | 0 | 0
15.6&17.0m-232 | <None> | REUSE | 27.922 | 28.095 | -0.52% | <None> | Structure - (6149) | 442900.2249 | 1824979.2671 | 442933.7851 | 1824979.2671 | Basic | No | 42.100mm | 42.100mm | 3.950mm | <None> |  |  | 0 | 0 | <None> | 0 | 0 | 0 | 0 | 33.5602 | 33.5606 | 33.5602 | 33.5606 | 90° 0' 0.000" | 90° 0' 0.000" | Start to End | Start to End | Straight |  | 0 | 0 | 0 | 0 | 0 | 0 | 2 | Pipe | REUSE HDPE | 42.1 mm Corrugated HDPE Pipe | Circular | 2 | 0
15.6&17.0m-232 (1) | <None> | REUSE | 28.095 | 28.12 | -0.64% | Structure - (6149) | <None> | 442933.7851 | 1824979.2671 | 442937.6749 | 1824979.2671 | Basic | No | 42.100mm | 42.100mm | 3.950mm | <None> |  |  | 0 | 0 | <None> | 0 | 0 | 0 | 0 | 3.8898 | 3.8899 | 3.8898 | 3.8899 | 90° 0' 0.000" | 90° 0' 0.000" | Start to End | Start to End | Straight |  | 0 | 0 | 0 | 0 | 0 | 0 | 2 | Pipe | REUSE HDPE | 42.1 mm Corrugated HDPE Pipe | Circular | 2 | 0
15.6&17.0m-233 | <None> | REUSE | 28.12 | 28.152 | -0.4% | <None> | <None> | 442937.6749 | 1824979.2671 | 442937.6749 | 1824987.3671 | Basic | No | 42.100mm | 42.100mm | 3.950mm | <None> |  |  | 0 | 0 | <None> | 0 | 0 | 0 | 0 | 8.1 | 8.1001 | 8.1 | 8.1001 | 0° 0' 0.000" | 0° 0' 0.000" | Start to End | Start to End | Straight |  | 0 | 0 | 0 | 0 | 0 | 0 | 2 | Pipe | REUSE HDPE | 42.1 mm Corrugated HDPE Pipe | Circular | 3 | 0
15.6&17.0m-234(1) | <None> | REUSE | 28.152 | 28.147 | 0.07% | Structure - (5988) | Structure - (5989) | 442937.6749 | 1824987.3671 | 442945.7749 | 1824987.3671 | Basic | No | 42.100mm | 42.100mm | 3.950mm | <None> |  |  | 0 | 0 | <None> | 0 | 0 | 0 | 0 | 8.1 | 8.1 | 8.1 | 8.1 | 90° 0' 0.000" | 90° 0' 0.000" | Start to End | Start to End | Straight |  | 0 | 0 | 0 | 0 | 0 | 0 | 2 | Pipe | REUSE HDPE | 42.1 mm Corrugated HDPE Pipe | Circular | 1 | 0
15.6&17.0m-234(2) (1) | <None> | REUSE | 28.147 | 28.147 | 0% | Structure - (5989) | Structure - (5990) | 442945.7749 | 1824987.3671 | 442947.0249 | 1824987.3671 | Basic | No | 42.100mm | 42.100mm | 3.950mm | <None> |  |  | 0 | 0 | <None> | 0 | 0 | 0 | 0 | 1.25 | 1.25 | 1.25 | 1.25 | 90° 0' 0.000" | 90° 0' 0.000" | Start to End | Start to End | Straight |  | 0 | 0 | 0 | 0 | 0 | 0 | 2 | Pipe | REUSE HDPE | 42.1 mm Corrugated HDPE Pipe | Circular | 1 | 0
15.6&17.0m-234(2) (1) (1) | <None> | REUSE | 28.147 | 27.339 | 0.41% | Structure - (5990) | Structure - (6146) | 442947.0249 | 1824987.3671 | 443144.234 | 1824987.3671 | Basic | No | 42.100mm | 42.100mm | 3.950mm | <None> |  |  | 0 | 0 | <None> | 0 | 0 | 0 | 0 | 197.2091 | 197.2107 | 197.2091 | 197.2107 | 90° 0' 0.000" | 90° 0' 0.000" | Start to End | Start to End | Straight |  | 0 | 0 | 0 | 0 | 0 | 0 | 2 | Pipe | REUSE HDPE | 42.1 mm Corrugated HDPE Pipe | Circular | 1 | 0
15.6&17.0m-234(2) (1) (1) (1) | <None> | REUSE | 27.339 | 27.339 | 0.02% | Structure - (6146) | <None> | 443144.234 | 1824987.3671 | 443147.9123 | 1824987.3671 | Basic | No | 42.100mm | 42.100mm | 3.950mm | <None> |  |  | 0 | 0 | <None> | 0 | 0 | 0 | 0 | 3.6783 | 3.6783 | 3.6783 | 3.6783 | 90° 0' 0.000" | 90° 0' 0.000" | Start to End | Start to End | Straight |  | 0 | 0 | 0 | 0 | 0 | 0 | 2 | Pipe | REUSE HDPE | 42.1 mm Corrugated HDPE Pipe | Circular | 2 | 0
15.6&17.0m-446 | <None> | REUSE | 25.108 | 25.024 | 0.17% | <None> | <None> | 443849.9722 | 1824804.5177 | 443849.9703 | 1824854.4565 | Basic | No | 42.100mm | 42.100mm | 3.950mm | <None> |  |  | 0 | 0 | <None> | 0 | 0 | 0 | 0 | 49.9388 | 49.9389 | 49.9388 | 49.9389 | 359° 59' 52.026" | 359° 59' 52.026" | Start to End | Start to End | Straight |  | 0 | 0 | 0 | 0 | 0 | 0 | 2 | Pipe | REUSE HDPE | 42.1 mm Corrugated HDPE Pipe | Circular | 3 | 0
15.6&17.0m-447 | <None> | REUSE | 25.258 | 25.099 | 0.47% | <None> | <None> | 443841.6706 | 1824812.6171 | 443841.6697 | 1824846.542 | Basic | No | 42.100mm | 42.100mm | 3.950mm | <None> |  |  | 0 | 0 | <None> | 0 | 0 | 0 | 0 | 33.9249 | 33.9253 | 33.9249 | 33.9253 | 359° 59' 54.727" | 359° 59' 54.727" | Start to End | Start to End | Straight |  | 0 | 0 | 0 | 0 | 0 | 0 | 2 | Pipe | REUSE HDPE | 42.1 mm Corrugated HDPE Pipe | Circular | 3 | 0
15.6&17.0m-448 | <None> | REUSE | 25.121 | 25.137 | -0.09% | <None> | <None> | 443652.9797 | 1824559.8771 | 443652.9797 | 1824577.2961 | Basic | No | 42.100mm | 42.100mm | 3.950mm | <None> |  |  | 0 | 0 | <None> | 0 | 0 | 0 | 0 | 17.419 | 17.4191 | 17.419 | 17.4191 | 0° 0' 0.000" | 0° 0' 0.000" | Start to End | Start to End | Straight |  | 0 | 0 | 0 | 0 | 0 | 0 | 2 | Pipe | REUSE HDPE | 42.1 mm Corrugated HDPE Pipe | Circular | 3 | 0
15.6&17.0m-448 (1) | <None> | REUSE | 25.137 | 25.449 | -0.76% | <None> | <None> | 443652.9797 | 1824577.2961 | 443652.9797 | 1824618.5672 | Basic | No | 42.100mm | 42.100mm | 3.950mm | <None> |  |  | 0 | 0 | <None> | 0 | 0 | 0 | 0 | 41.2711 | 41.2722 | 41.2711 | 41.2722 | 0° 0' 0.000" | 0° 0' 0.000" | Start to End | Start to End | Straight |  | 0 | 0 | 0 | 0 | 0 | 0 | 2 | Pipe | REUSE HDPE | 42.1 mm Corrugated HDPE Pipe | Circular | 3 | 0
15.6&17.0m-449 | <None> | REUSE | 25.419 | 25.784 | -0.33% | <None> | <None> | 443652.9797 | 1824625.6672 | 443652.9797 | 1824736.4936 | Basic | No | 42.100mm | 42.100mm | 3.950mm | <None> |  |  | 0 | 0 | <None> | 0 | 0 | 0 | 0 | 110.8264 | 110.827 | 110.8264 | 110.827 | 0° 0' 0.000" | 0° 0' 0.000" | Start to End | Start to End | Straight |  | 0 | 0 | 0 | 0 | 0 | 0 | 2 | Pipe | REUSE HDPE | 42.1 mm Corrugated HDPE Pipe | Circular | 3 | 0
15.6&17.0m-449 (1) | <None> | REUSE | 25.784 | 25.703 | 3.64% | <None> | <None> | 443652.9797 | 1824736.4936 | 443652.9797 | 1824738.7171 | Basic | No | 42.100mm | 42.100mm | 3.950mm | <None> |  |  | 0 | 0 | <None> | 0 | 0 | 0 | 0 | 2.2235 | 2.225 | 2.2235 | 2.225 | 0° 0' 0.000" | 0° 0' 0.000" | Start to End | Start to End | Straight |  | 0 | 0 | 0 | 0 | 0 | 0 | 2 | Pipe | REUSE HDPE | 42.1 mm Corrugated HDPE Pipe | Circular | 2 | 0
15.6&17.0m-450 | <None> | REUSE | 25.703 | 25.728 | -0.35% | <None> | <None> | 443652.9797 | 1824738.7171 | 443652.9797 | 1824745.8171 | Basic | No | 42.100mm | 42.100mm | 3.950mm | <None> |  |  | 0 | 0 | <None> | 0 | 0 | 0 | 0 | 7.1 | 7.1 | 7.1 | 7.1 | 0° 0' 0.000" | 0° 0' 0.000" | Start to End | Start to End | Straight |  | 0 | 0 | 0 | 0 | 0 | 0 | 2 | Pipe | REUSE HDPE | 42.1 mm Corrugated HDPE Pipe | Circular | 3 | 0
15.6&17.0m-575 | <None> | REUSE | 27.252 | 27.252 | 0% | <None> | Structure - (6159) | 443084.0749 | 1824616.8671 | 443084.0749 | 1824619.6524 | Basic | No | 42.100mm | 42.100mm | 3.950mm | <None> |  |  | 0 | 0 | <None> | 0 | 0 | 0 | 0 | 2.7853 | 2.7853 | 2.7853 | 2.7853 | 0° 0' 0.000" | 0° 0' 0.000" | Start to End | Start to End | Straight |  | 0 | 0 | 0 | 0 | 0 | 0 | 2 | Pipe | REUSE HDPE | 42.1 mm Corrugated HDPE Pipe | Circular | 2 | 0
15.6&17.0m-575 (1) | <None> | REUSE | 27.252 | 27.344 | -0.07% | Structure - (6159) | <None> | 443084.0749 | 1824619.6524 | 443084.0749 | 1824760.1492 | Basic | No | 42.100mm | 42.100mm | 3.950mm | <None> |  |  | 0 | 0 | <None> | 0 | 0 | 0 | 0 | 140.4968 | 140.4968 | 140.4968 | 140.4968 | 0° 0' 0.000" | 0° 0' 0.000" | Start to End | Start to End | Straight |  | 0 | 0 | 0 | 0 | 0 | 0 | 2 | Pipe | REUSE HDPE | 42.1 mm Corrugated HDPE Pipe | Circular | 2 | 0
15.6&17.0m-576 | <None> | REUSE | 27.219 | 27.219 | 0% | <None> | <None> | 443091.1749 | 1824616.8671 | 443091.1749 | 1824619.2082 | Basic | No | 42.100mm | 42.100mm | 3.950mm | <None> |  |  | 0 | 0 | <None> | 0 | 0 | 0 | 0 | 2.3411 | 2.3411 | 2.3411 | 2.3411 | 0° 0' 0.217" | 0° 0' 0.217" | Start to End | Start to End | Straight |  | 0 | 0 | 0 | 0 | 0 | 0 | 2 | Pipe | REUSE HDPE | 42.1 mm Corrugated HDPE Pipe | Circular | 3 | 0
15.6&17.0m-576 (1) | <None> | REUSE | 27.219 | 27.357 | -0.1% | <None> | <None> | 443091.1749 | 1824619.2082 | 443091.1751 | 1824760.1492 | Basic | No | 42.100mm | 42.100mm | 3.950mm | <None> |  |  | 0 | 0 | <None> | 0 | 0 | 0 | 0 | 140.941 | 140.9411 | 140.941 | 140.9411 | 0° 0' 0.217" | 0° 0' 0.217" | Start to End | Start to End | Straight |  | 0 | 0 | 0 | 0 | 0 | 0 | 2 | Pipe | REUSE HDPE | 42.1 mm Corrugated HDPE Pipe | Circular | 3 | 0
15.6&17.0m-577 | <None> | REUSE | 26.788 | 27.357 | -0.45% | <None> | Structure - (6157) | 443147.7749 | 1824630.32 | 443147.7749 | 1824757.493 | Basic | No | 42.100mm | 42.100mm | 3.950mm | <None> |  |  | 0 | 0 | <None> | 0 | 0 | 0 | 0 | 127.173 | 127.1743 | 127.173 | 127.1743 | 0° 0' 0.000" | 0° 0' 0.000" | Start to End | Start to End | Straight |  | 0 | 0 | 0 | 0 | 0 | 0 | 2 | Pipe | REUSE HDPE | 42.1 mm Corrugated HDPE Pipe | Circular | 2 | 0
15.6&17.0m-577 (1) | <None> | REUSE | 27.357 | 27.336 | 0.79% | Structure - (6157) | <None> | 443147.7749 | 1824757.493 | 443147.7749 | 1824760.1492 | Basic | No | 42.100mm | 42.100mm | 3.950mm | <None> |  |  | 0 | 0 | <None> | 0 | 0 | 0 | 0 | 2.6562 | 2.6562 | 2.6562 | 2.6562 | 0° 0' 0.000" | 0° 0' 0.000" | Start to End | Start to End | Straight |  | 0 | 0 | 0 | 0 | 0 | 0 | 2 | Pipe | REUSE HDPE | 42.1 mm Corrugated HDPE Pipe | Circular | 2 | 0
15.6&17.0m-578 | <None> | REUSE | 26.788 | 27.355 | -0.45% | <None> | Structure - (6156) | 443154.8749 | 1824630.32 | 443154.8749 | 1824756.9412 | Basic | No | 42.100mm | 42.100mm | 3.950mm | <None> |  |  | 0 | 0 | <None> | 0 | 0 | 0 | 0 | 126.6212 | 126.6225 | 126.6212 | 126.6225 | 0° 0' 0.000" | 0° 0' 0.000" | Start to End | Start to End | Straight |  | 0 | 0 | 0 | 0 | 0 | 0 | 2 | Pipe | REUSE HDPE | 42.1 mm Corrugated HDPE Pipe | Circular | 2 | 0
15.6&17.0m-578 (1) | <None> | REUSE | 27.355 | 27.355 | 0% | Structure - (6156) | <None> | 443154.8749 | 1824756.9412 | 443154.8749 | 1824759.0552 | Basic | No | 42.100mm | 42.100mm | 3.950mm | <None> |  |  | 0 | 0 | <None> | 0 | 0 | 0 | 0 | 2.114 | 2.114 | 2.114 | 2.114 | 0° 0' 0.000" | 0° 0' 0.000" | Start to End | Start to End | Straight |  | 0 | 0 | 0 | 0 | 0 | 0 | 2 | Pipe | REUSE HDPE | 42.1 mm Corrugated HDPE Pipe | Circular | 2 | 0
15.6&17.0m-579 | <None> | REUSE | 27.534 | 27.538 | -0.12% | <None> | Structure - (6160) | 443018.4749 | 1824616.8671 | 443018.4749 | 1824620.1831 | Basic | No | 42.100mm | 42.100mm | 3.950mm | <None> |  |  | 0 | 0 | <None> | 0 | 0 | 0 | 0 | 3.316 | 3.316 | 3.316 | 3.316 | 0° 0' 0.000" | 0° 0' 0.000" | Start to End | Start to End | Straight |  | 0 | 0 | 0 | 0 | 0 | 0 | 2 | Pipe | REUSE HDPE | 42.1 mm Corrugated HDPE Pipe | Circular | 2 | 0
15.6&17.0m-579 (1) | <None> | REUSE | 27.82 | 27.795 | 0.8% | Structure - (6158) | <None> | 443018.4749 | 1824757.3936 | 443018.4749 | 1824760.5211 | Basic | No | 42.100mm | 42.100mm | 3.950mm | <None> |  |  | 0 | 0 | <None> | 0 | 0 | 0 | 0 | 3.1276 | 3.1277 | 3.1276 | 3.1277 | 0° 0' 0.000" | 0° 0' 0.000" | Start to End | Start to End | Straight |  | 0 | 0 | 0 | 0 | 0 | 0 | 2 | Pipe | REUSE HDPE | 42.1 mm Corrugated HDPE Pipe | Circular | 2 | 0
15.6&17.0m-579 (2) | <None> | REUSE | 27.538 | 27.82 | -0.21% | Structure - (6160) | Structure - (6158) | 443018.4749 | 1824620.1831 | 443018.4749 | 1824757.3936 | Basic | No | 42.100mm | 42.100mm | 3.950mm | <None> |  |  | 0 | 0 | <None> | 0 | 0 | 0 | 0 | 137.2104 | 137.2107 | 137.2104 | 137.2107 | 0° 0' 0.000" | 0° 0' 0.000" | Start to End | Start to End | Straight |  | 0 | 0 | 0 | 0 | 0 | 0 | 2 | Pipe | REUSE HDPE | 42.1 mm Corrugated HDPE Pipe | Circular | 1 | 0
15.6&17.0m-580 | <None> | REUSE | 27.356 | 27.81 | -0.32% | <None> | <None> | 443025.5749 | 1824616.8671 | 443025.5749 | 1824757.855 | Basic | No | 42.100mm | 42.100mm | 3.950mm | <None> |  |  | 0 | 0 | <None> | 0 | 0 | 0 | 0 | 140.9879 | 140.9886 | 140.9879 | 140.9886 | 0° 0' 0.000" | 0° 0' 0.000" | Start to End | Start to End | Straight |  | 0 | 0 | 0 | 0 | 0 | 0 | 2 | Pipe | REUSE HDPE | 42.1 mm Corrugated HDPE Pipe | Circular | 3 | 0
15.6&17.0m-580 (1) | <None> | REUSE | 27.81 | 27.772 | 1.66% | <None> | <None> | 443025.5749 | 1824757.855 | 443025.5749 | 1824760.1492 | Basic | No | 42.100mm | 42.100mm | 3.950mm | <None> |  |  | 0 | 0 | <None> | 0 | 0 | 0 | 0 | 2.2942 | 2.2945 | 2.2942 | 2.2945 | 0° 0' 0.000" | 0° 0' 0.000" | Start to End | Start to End | Straight |  | 0 | 0 | 0 | 0 | 0 | 0 | 2 | Pipe | REUSE HDPE | 42.1 mm Corrugated HDPE Pipe | Circular | 2 | 0
15.6&17.0m-581 | <None> | REUSE | 27.772 | 27.65 | 1.71% | <None> | <None> | 443025.5749 | 1824760.1492 | 443025.5749 | 1824767.2492 | Basic | No | 42.100mm | 42.100mm | 3.950mm | <None> |  |  | 0 | 0 | <None> | 0 | 0 | 0 | 0 | 7.1 | 7.101 | 7.1 | 7.101 | 0° 0' 0.000" | 0° 0' 0.000" | Start to End | Start to End | Straight |  | 0 | 0 | 0 | 0 | 0 | 0 | 2 | Pipe | REUSE HDPE | 42.1 mm Corrugated HDPE Pipe | Circular | 2 | 0
15.6&17.0m-582 | <None> | REUSE | 28.12 | 28.174 | -0.04% | <None> | <None> | 442937.6749 | 1824979.2671 | 442937.6749 | 1824840.293 | Basic | No | 42.100mm | 42.100mm | 3.950mm | <None> |  |  | 0 | 0 | <None> | 0 | 0 | 0 | 0 | 138.9741 | 138.9741 | 138.9741 | 138.9741 | 180° 0' 0.000" | 180° 0' 0.000" | Start to End | Start to End | Straight |  | 0 | 0 | 0 | 0 | 0 | 0 | 2 | Pipe | REUSE HDPE | 42.1 mm Corrugated HDPE Pipe | Circular | 3 | 0
15.6&17.0m-583 | <None> | REUSE | 28.173 | 28.142 | 0.95% | <None> | Structure - (6143) | 442945.7749 | 1824839.9833 | 442949.1073 | 1824839.9833 | Basic | No | 63.100mm | 63.100mm | 5.950mm | <None> |  |  | 0 | 0 | <None> | 0 | 0 | 0 | 0 | 3.3324 | 3.3326 | 3.3324 | 3.3326 | 89° 59' 59.799" | 89° 59' 59.799" | Start to End | Start to End | Straight |  | 0 | 0 | 0 | 0 | 0 | 0 | 2 | Pipe | REUSE HDPE | 63.1 mm Corrugated HDPE Pipe | Circular | 2 | 0
15.6&17.0m-583 (1) | <None> | REUSE | 27.86 | 27.855 | 0.2% | <None> | <None> | 443016.1296 | 1824839.9833 | 443018.4749 | 1824839.9834 | Basic | No | 63.100mm | 63.100mm | 5.950mm | <None> |  |  | 0 | 0 | <None> | 0 | 0 | 0 | 0 | 2.3453 | 2.3453 | 2.3453 | 2.3453 | 89° 59' 59.799" | 89° 59' 59.799" | Start to End | Start to End | Straight |  | 0 | 0 | 0 | 0 | 0 | 0 | 2 | Pipe | REUSE HDPE | 63.1 mm Corrugated HDPE Pipe | Circular | 3 | 0
15.6&17.0m-583 (2) | <None> | REUSE | 28.142 | 27.86 | 0.42% | Structure - (6143) | <None> | 442949.1073 | 1824839.9833 | 443016.1296 | 1824839.9833 | Basic | No | 63.100mm | 63.100mm | 5.950mm | <None> |  |  | 0 | 0 | <None> | 0 | 0 | 0 | 0 | 67.0223 | 67.0229 | 67.0223 | 67.0229 | 89° 59' 59.799" | 89° 59' 59.799" | Start to End | Start to End | Straight |  | 0 | 0 | 0 | 0 | 0 | 0 | 2 | Pipe | REUSE HDPE | 63.1 mm Corrugated HDPE Pipe | Circular | 2 | 0
15.6&17.0m-584 | <None> | REUSE | 27.855 | 27.847 | 0.11% | <None> | <None> | 443018.4749 | 1824839.9834 | 443025.5749 | 1824839.9834 | Basic | No | 63.100mm | 63.100mm | 5.950mm | <None> |  |  | 0 | 0 | <None> | 0 | 0 | 0 | 0 | 7.1 | 7.1 | 7.1 | 7.1 | 90° 0' 0.000" | 90° 0' 0.000" | Start to End | Start to End | Straight |  | 0 | 0 | 0 | 0 | 0 | 0 | 2 | Pipe | REUSE HDPE | 63.1 mm Corrugated HDPE Pipe | Circular | 3 | 0
15.6&17.0m-585 | <None> | REUSE | 27.847 | 27.847 | 0% | <None> | <None> | 443025.5749 | 1824839.9834 | 443028.2457 | 1824839.9834 | Basic | No | 63.100mm | 63.100mm | 5.950mm | <None> |  |  | 0 | 0 | <None> | 0 | 0 | 0 | 0 | 2.6708 | 2.6708 | 2.6708 | 2.6708 | 90° 0' 0.000" | 90° 0' 0.000" | Start to End | Start to End | Straight |  | 0 | 0 | 0 | 0 | 0 | 0 | 2 | Pipe | REUSE HDPE | 63.1 mm Corrugated HDPE Pipe | Circular | 3 | 0
15.6&17.0m-585 (1) | <None> | REUSE | 27.847 | 27.724 | 0.23% | <None> | <None> | 443028.2457 | 1824839.9834 | 443082.1249 | 1824839.9834 | Basic | No | 63.100mm | 63.100mm | 5.950mm | <None> |  |  | 0 | 0 | <None> | 0 | 0 | 0 | 0 | 53.8792 | 53.8794 | 53.8792 | 53.8794 | 90° 0' 0.000" | 90° 0' 0.000" | Start to End | Start to End | Straight |  | 0 | 0 | 0 | 0 | 0 | 0 | 2 | Pipe | REUSE HDPE | 63.1 mm Corrugated HDPE Pipe | Circular | 3 | 0
15.6&17.0m-585 (1) (1) | <None> | REUSE | 27.724 | 27.593 | 5.85% | <None> | <None> | 443082.1249 | 1824839.9834 | 443084.37 | 1824839.9834 | Basic | No | 63.100mm | 63.100mm | 5.950mm | <None> |  |  | 0 | 0 | <None> | 0 | 0 | 0 | 0 | 2.2451 | 2.2489 | 2.2451 | 2.2489 | 90° 0' 0.000" | 90° 0' 0.000" | Start to End | Start to End | Straight |  | 0 | 0 | 0 | 0 | 0 | 0 | 2 | Pipe | REUSE HDPE | 63.1 mm Corrugated HDPE Pipe | Circular | 2 | 0
15.6&17.0m-586 | <None> | REUSE | 27.709 | 27.715 | -0.22% | <None> | Structure - (6141) | 443084.0749 | 1824848.0834 | 443081.3505 | 1824848.0834 | Basic | No | 63.100mm | 63.100mm | 5.950mm | <None> |  |  | 0 | 0 | <None> | 0 | 0 | 0 | 0 | 2.7244 | 2.7244 | 2.7244 | 2.7244 | 270° 0' 0.000" | 270° 0' 0.000" | Start to End | Start to End | Straight |  | 0 | 0 | 0 | 0 | 0 | 0 | 2 | Pipe | REUSE HDPE | 63.1 mm Corrugated HDPE Pipe | Circular | 2 | 0
15.6&17.0m-586 (1) | <None> | REUSE | 27.874 | 27.868 | 0.23% | <None> | <None> | 443028.1589 | 1824848.0834 | 443025.5749 | 1824848.0834 | Basic | No | 63.100mm | 63.100mm | 5.950mm | <None> |  |  | 0 | 0 | <None> | 0 | 0 | 0 | 0 | 2.584 | 2.584 | 2.584 | 2.584 | 270° 0' 0.000" | 270° 0' 0.000" | Start to End | Start to End | Straight |  | 0 | 0 | 0 | 0 | 0 | 0 | 2 | Pipe | REUSE HDPE | 63.1 mm Corrugated HDPE Pipe | Circular | 3 | 0
15.6&17.0m-586 (2) | <None> | REUSE | 27.715 | 27.874 | -0.3% | Structure - (6141) | <None> | 443081.3505 | 1824848.0834 | 443028.1589 | 1824848.0834 | Basic | No | 63.100mm | 63.100mm | 5.950mm | <None> |  |  | 0 | 0 | <None> | 0 | 0 | 0 | 0 | 53.1916 | 53.1919 | 53.1916 | 53.1919 | 270° 0' 0.000" | 270° 0' 0.000" | Start to End | Start to End | Straight |  | 0 | 0 | 0 | 0 | 0 | 0 | 2 | Pipe | REUSE HDPE | 63.1 mm Corrugated HDPE Pipe | Circular | 2 | 0
15.6&17.0m-587 | <None> | REUSE | 27.868 | 27.842 | 0.37% | <None> | <None> | 443025.5749 | 1824848.0834 | 443018.4749 | 1824848.0834 | Basic | No | 63.100mm | 63.100mm | 5.950mm | <None> |  |  | 0 | 0 | <None> | 0 | 0 | 0 | 0 | 7.1 | 7.1 | 7.1 | 7.1 | 270° 0' 0.000" | 270° 0' 0.000" | Start to End | Start to End | Straight |  | 0 | 0 | 0 | 0 | 0 | 0 | 2 | Pipe | REUSE HDPE | 63.1 mm Corrugated HDPE Pipe | Circular | 3 | 0
15.6&17.0m-588 | <None> | REUSE | 27.842 | 27.848 | -0.27% | <None> | <None> | 443018.4749 | 1824848.0834 | 443016.2537 | 1824848.0834 | Basic | No | 63.100mm | 63.100mm | 5.950mm | <None> |  |  | 0 | 0 | <None> | 0 | 0 | 0 | 0 | 2.2212 | 2.2213 | 2.2212 | 2.2213 | 270° 0' 0.000" | 270° 0' 0.000" | Start to End | Start to End | Straight |  | 0 | 0 | 0 | 0 | 0 | 0 | 2 | Pipe | REUSE HDPE | 63.1 mm Corrugated HDPE Pipe | Circular | 3 | 0
15.6&17.0m-588 (1) | <None> | REUSE | 27.848 | 28.092 | -0.37% | <None> | Structure - (6144) | 443016.2537 | 1824848.0834 | 442949.9683 | 1824848.0834 | Basic | No | 63.100mm | 63.100mm | 5.950mm | <None> |  |  | 0 | 0 | <None> | 0 | 0 | 0 | 0 | 66.2853 | 66.2858 | 66.2853 | 66.2858 | 270° 0' 0.000" | 270° 0' 0.000" | Start to End | Start to End | Straight |  | 0 | 0 | 0 | 0 | 0 | 0 | 2 | Pipe | REUSE HDPE | 63.1 mm Corrugated HDPE Pipe | Circular | 2 | 0
15.6&17.0m-588 (1) (1) | <None> | REUSE | 28.092 | 28.124 | -0.75% | Structure - (6144) | <None> | 442949.9683 | 1824848.0834 | 442945.7749 | 1824848.0834 | Basic | No | 63.100mm | 63.100mm | 5.950mm | <None> |  |  | 0 | 0 | <None> | 0 | 0 | 0 | 0 | 4.1934 | 4.1936 | 4.1934 | 4.1936 | 270° 0' 0.000" | 270° 0' 0.000" | Start to End | Start to End | Straight |  | 0 | 0 | 0 | 0 | 0 | 0 | 2 | Pipe | REUSE HDPE | 63.1 mm Corrugated HDPE Pipe | Circular | 2 | 0
15.6&17.0m-589 | <None> | REUSE | 28.135 | 27.679 | 0.35% | <None> | <None> | 442945.7749 | 1824848.0834 | 442945.7751 | 1824979.2671 | Basic | No | 42.100mm | 42.100mm | 3.950mm | <None> |  |  | 0 | 0 | <None> | 0 | 0 | 0 | 0 | 131.1837 | 131.1845 | 131.1837 | 131.1845 | 0° 0' 0.311" | 0° 0' 0.311" | Start to End | Start to End | Straight |  | 0 | 0 | 0 | 0 | 0 | 0 | 2 | Pipe | REUSE HDPE | 42.1 mm Corrugated HDPE Pipe | Circular | 3 | 0
15.6&17.0m-590 | <None> | REUSE | 27.339 | 27.025 | 4.43% | <None> | <None> | 443147.7749 | 1824979.2671 | 443154.8749 | 1824979.2671 | Basic | No | 42.100mm | 42.100mm | 3.950mm | <None> |  |  | 0 | 0 | <None> | 0 | 0 | 0 | 0 | 7.1 | 7.107 | 7.1 | 7.107 | 90° 0' 0.000" | 90° 0' 0.000" | Start to End | Start to End | Straight |  | 0 | 0 | 0 | 0 | 0 | 0 | 2 | Pipe | REUSE HDPE | 42.1 mm Corrugated HDPE Pipe | Circular | 2 | 0
15.6&17.0m-591 | <None> | REUSE | 27.342 | 27.719 | -0.32% | <None> | <None> | 443084.0749 | 1824965.8171 | 443084.0749 | 1824848.0834 | Basic | No | 42.100mm | 42.100mm | 3.950mm | <None> |  |  | 0 | 0 | <None> | 0 | 0 | 0 | 0 | 117.7338 | 117.7344 | 117.7338 | 117.7344 | 180° 0' 0.000" | 180° 0' 0.000" | Start to End | Start to End | Straight |  | 0 | 0 | 0 | 0 | 0 | 0 | 2 | Pipe | REUSE HDPE | 42.1 mm Corrugated HDPE Pipe | Circular | 3 | 0
15.6&17.0m-592 | <None> | REUSE | 27.709 | 27.641 | 0.96% | <None> | <None> | 443084.0749 | 1824848.0834 | 443091.1749 | 1824848.0834 | Basic | No | 63.100mm | 63.100mm | 5.950mm | <None> |  |  | 0 | 0 | <None> | 0 | 0 | 0 | 0 | 7.1 | 7.1003 | 7.1 | 7.1003 | 90° 0' 0.000" | 90° 0' 0.000" | Start to End | Start to End | Straight |  | 0 | 0 | 0 | 0 | 0 | 0 | 2 | Pipe | REUSE HDPE | 63.1 mm Corrugated HDPE Pipe | Circular | 3 | 0
15.6&17.0m-593 | <None> | REUSE | 27.651 | 27.651 | 0% | <None> | Structure - (6142) | 443091.1749 | 1824848.0822 | 443091.1749 | 1824851.4118 | Basic | No | 42.100mm | 42.100mm | 3.950mm | <None> |  |  | 0 | 0 | <None> | 0 | 0 | 0 | 0 | 3.3296 | 3.3296 | 3.3296 | 3.3296 | 0° 0' 0.000" | 0° 0' 0.000" | Start to End | Start to End | Straight |  | 0 | 0 | 0 | 0 | 0 | 0 | 2 | Pipe | REUSE HDPE | 42.1 mm Corrugated HDPE Pipe | Circular | 2 | 0
15.6&17.0m-593 (1) | <None> | REUSE | 27.651 | 27.342 | 0.27% | Structure - (6142) | <None> | 443091.1749 | 1824851.4118 | 443091.1749 | 1824965.8171 | Basic | No | 42.100mm | 42.100mm | 3.950mm | <None> |  |  | 0 | 0 | <None> | 0 | 0 | 0 | 0 | 114.4053 | 114.4057 | 114.4053 | 114.4057 | 0° 0' 0.000" | 0° 0' 0.000" | Start to End | Start to End | Straight |  | 0 | 0 | 0 | 0 | 0 | 0 | 2 | Pipe | REUSE HDPE | 42.1 mm Corrugated HDPE Pipe | Circular | 2 | 0
15.6&17.0m-594 | <None> | REUSE | 26.628 | 26.95 | -0.22% | <None> | Structure - (6135) | 443293.1749 | 1824686.7717 | 443293.1749 | 1824835.5476 | Basic | No | 42.100mm | 42.100mm | 3.950mm | <None> |  |  | 0 | 0 | <None> | 0 | 0 | 0 | 0 | 148.7759 | 148.7762 | 148.7759 | 148.7762 | 0° 0' 0.000" | 0° 0' 0.000" | Start to End | Start to End | Straight |  | 0 | 0 | 0 | 0 | 0 | 0 | 2 | Pipe | REUSE HDPE | 42.1 mm Corrugated HDPE Pipe | Circular | 2 | 0
15.6&17.0m-594 (1) | <None> | REUSE | 26.95 | 26.946 | 0.09% | Structure - (6135) | <None> | 443293.1749 | 1824835.5476 | 443293.1749 | 1824839.9834 | Basic | No | 42.100mm | 42.100mm | 3.950mm | <None> |  |  | 0 | 0 | <None> | 0 | 0 | 0 | 0 | 4.4358 | 4.4358 | 4.4358 | 4.4358 | 0° 0' 0.000" | 0° 0' 0.000" | Start to End | Start to End | Straight |  | 0 | 0 | 0 | 0 | 0 | 0 | 2 | Pipe | REUSE HDPE | 42.1 mm Corrugated HDPE Pipe | Circular | 2 | 0
15.6&17.0m-595 | <None> | REUSE | 26.983 | 26.564 | 0.32% | <None> | <None> | 443293.1749 | 1824848.0834 | 443293.1749 | 1824979.2671 | Basic | No | 42.100mm | 42.100mm | 3.950mm | <None> |  |  | 0 | 0 | <None> | 0 | 0 | 0 | 0 | 131.1838 | 131.1844 | 131.1838 | 131.1844 | 0° 0' 0.000" | 0° 0' 0.000" | Start to End | Start to End | Straight |  | 0 | 0 | 0 | 0 | 0 | 0 | 2 | Pipe | REUSE HDPE | 42.1 mm Corrugated HDPE Pipe | Circular | 3 | 0
15.6&17.0m-596 | <None> | REUSE | 26.564 | 26.802 | -2.94% | <None> | <None> | 443293.1749 | 1824979.2671 | 443293.1749 | 1824987.3671 | Basic | No | 42.100mm | 42.100mm | 3.950mm | <None> |  |  | 0 | 0 | <None> | 0 | 0 | 0 | 0 | 8.1 | 8.1035 | 8.1 | 8.1035 | 0° 0' 0.000" | 0° 0' 0.000" | Start to End | Start to End | Straight |  | 0 | 0 | 0 | 0 | 0 | 0 | 2 | Pipe | REUSE HDPE | 42.1 mm Corrugated HDPE Pipe | Circular | 2 | 0
15.6&17.0m-597 | <None> | REUSE | 26.802 | 26.781 | 0.4% | <None> | Structure - (6145) | 443293.1749 | 1824987.3671 | 443293.1749 | 1824992.6816 | Basic | No | 42.100mm | 42.100mm | 3.950mm | <None> |  |  | 0 | 0 | <None> | 0 | 0 | 0 | 0 | 5.3145 | 5.3145 | 5.3145 | 5.3145 | 0° 0' 0.000" | 0° 0' 0.000" | Start to End | Start to End | Straight |  | 0 | 0 | 0 | 0 | 0 | 0 | 2 | Pipe | REUSE HDPE | 42.1 mm Corrugated HDPE Pipe | Circular | 2 | 0
15.6&17.0m-597 (1) | <None> | REUSE | 26.781 | 26.567 | 0.66% | Structure - (6145) | <None> | 443293.1749 | 1824992.6816 | 443293.1749 | 1825025.0531 | Basic | No | 42.100mm | 42.100mm | 3.950mm | <None> |  |  | 0 | 0 | <None> | 0 | 0 | 0 | 0 | 32.3715 | 32.3722 | 32.3715 | 32.3722 | 0° 0' 0.000" | 0° 0' 0.000" | Start to End | Start to End | Straight |  | 0 | 0 | 0 | 0 | 0 | 0 | 2 | Pipe | REUSE HDPE | 42.1 mm Corrugated HDPE Pipe | Circular | 2 | 0
15.6&17.0m-598 | <None> | REUSE | 26.564 | 27.025 | -0.33% | <None> | <None> | 443293.1749 | 1824979.2671 | 443154.8749 | 1824979.2671 | Basic | No | 42.100mm | 42.100mm | 3.950mm | <None> |  |  | 0 | 0 | <None> | 0 | 0 | 0 | 0 | 138.3 | 138.3008 | 138.3 | 138.3008 | 270° 0' 0.000" | 270° 0' 0.000" | Start to End | Start to End | Straight |  | 0 | 0 | 0 | 0 | 0 | 0 | 2 | Pipe | REUSE HDPE | 42.1 mm Corrugated HDPE Pipe | Circular | 3 | 0
15.6&17.0m-599 | <None> | REUSE | 27.025 | 27.494 | -0.37% | <None> | Structure - (6139) | 443154.8749 | 1824979.2671 | 443154.8749 | 1824851.2684 | Basic | No | 42.100mm | 42.100mm | 3.950mm | <None> |  |  | 0 | 0 | <None> | 0 | 0 | 0 | 0 | 127.9987 | 127.9995 | 127.9987 | 127.9995 | 180° 0' 0.000" | 180° 0' 0.000" | Start to End | Start to End | Straight |  | 0 | 0 | 0 | 0 | 0 | 0 | 2 | Pipe | REUSE HDPE | 42.1 mm Corrugated HDPE Pipe | Circular | 2 | 0
15.6&17.0m-599 (1) | <None> | REUSE | 27.494 | 27.494 | 0% | Structure - (6139) | <None> | 443154.8749 | 1824851.2684 | 443154.8749 | 1824848.0834 | Basic | No | 42.100mm | 42.100mm | 3.950mm | <None> |  |  | 0 | 0 | <None> | 0 | 0 | 0 | 0 | 3.1851 | 3.1851 | 3.1851 | 3.1851 | 180° 0' 0.000" | 180° 0' 0.000" | Start to End | Start to End | Straight |  | 0 | 0 | 0 | 0 | 0 | 0 | 2 | Pipe | REUSE HDPE | 42.1 mm Corrugated HDPE Pipe | Circular | 2 | 0
15.6&17.0m-600 | <None> | REUSE | 27.585 | 27.355 | 0.28% | <None> | <None> | 443154.8749 | 1824839.9834 | 443154.8749 | 1824759.0552 | Basic | No | 42.100mm | 42.100mm | 3.950mm | <None> |  |  | 0 | 0 | <None> | 0 | 0 | 0 | 0 | 80.9281 | 80.9285 | 80.9281 | 80.9285 | 180° 0' 0.000" | 180° 0' 0.000" | Start to End | Start to End | Straight |  | 0 | 0 | 0 | 0 | 0 | 0 | 2 | Pipe | REUSE HDPE | 42.1 mm Corrugated HDPE Pipe | Circular | 3 | 0
15.6&17.0m-601 | <None> | REUSE | 27.081 | 27.336 | -3.6% | <None> | <None> | 443147.7749 | 1824767.2492 | 443147.7749 | 1824760.1492 | Basic | No | 42.100mm | 42.100mm | 3.950mm | <None> |  |  | 0 | 0 | <None> | 0 | 0 | 0 | 0 | 7.1 | 7.1046 | 7.1 | 7.1046 | 180° 0' 0.000" | 180° 0' 0.000" | Start to End | Start to End | Straight |  | 0 | 0 | 0 | 0 | 0 | 0 | 2 | Pipe | REUSE HDPE | 42.1 mm Corrugated HDPE Pipe | Circular | 2 | 0
15.6&17.0m-602 | <None> | REUSE | 27.336 | 27.357 | -0.04% | <None> | <None> | 443147.7749 | 1824760.1492 | 443091.1749 | 1824760.1492 | Basic | No | 42.100mm | 42.100mm | 3.950mm | <None> |  |  | 0 | 0 | <None> | 0 | 0 | 0 | 0 | 56.6 | 56.6 | 56.6 | 56.6 | 270° 0' 0.000" | 270° 0' 0.000" | Start to End | Start to End | Straight |  | 0 | 0 | 0 | 0 | 0 | 0 | 2 | Pipe | REUSE HDPE | 42.1 mm Corrugated HDPE Pipe | Circular | 3 | 0
15.6&17.0m-603 | <None> | REUSE | 27.357 | 27.344 | 0.19% | <None> | <None> | 443091.1749 | 1824760.1492 | 443084.0749 | 1824760.1492 | Basic | No | 42.100mm | 42.100mm | 3.950mm | <None> |  |  | 0 | 0 | <None> | 0 | 0 | 0 | 0 | 7.1 | 7.1 | 7.1 | 7.1 | 270° 0' 0.000" | 270° 0' 0.000" | Start to End | Start to End | Straight |  | 0 | 0 | 0 | 0 | 0 | 0 | 2 | Pipe | REUSE HDPE | 42.1 mm Corrugated HDPE Pipe | Circular | 3 | 0
15.6&17.0m-604 | <None> | REUSE | 27.344 | 27.772 | -0.73% | <None> | <None> | 443084.0749 | 1824760.1492 | 443025.5749 | 1824760.1492 | Basic | No | 42.100mm | 42.100mm | 3.950mm | <None> |  |  | 0 | 0 | <None> | 0 | 0 | 0 | 0 | 58.5 | 58.5016 | 58.5 | 58.5016 | 270° 0' 0.000" | 270° 0' 0.000" | Start to End | Start to End | Straight |  | 0 | 0 | 0 | 0 | 0 | 0 | 2 | Pipe | REUSE HDPE | 42.1 mm Corrugated HDPE Pipe | Circular | 3 | 0
15.6&17.0m-605 | <None> | REUSE | 27.795 | 27.857 | -0.08% | <None> | <None> | 443018.4749 | 1824760.5211 | 443018.4749 | 1824837.5019 | Basic | No | 42.100mm | 42.100mm | 3.950mm | <None> |  |  | 0 | 0 | <None> | 0 | 0 | 0 | 0 | 76.9808 | 76.9808 | 76.9808 | 76.9808 | 0° 0' 0.000" | 0° 0' 0.000" | Start to End | Start to End | Straight |  | 0 | 0 | 0 | 0 | 0 | 0 | 2 | Pipe | REUSE HDPE | 42.1 mm Corrugated HDPE Pipe | Circular | 3 | 0
15.6&17.0m-605 (1) | <None> | REUSE | 27.857 | 27.866 | -0.35% | <None> | <None> | 443018.4749 | 1824837.5019 | 443018.4749 | 1824839.9834 | Basic | No | 42.100mm | 42.100mm | 3.950mm | <None> |  |  | 0 | 0 | <None> | 0 | 0 | 0 | 0 | 2.4814 | 2.4814 | 2.4814 | 2.4814 | 0° 0' 0.000" | 0° 0' 0.000" | Start to End | Start to End | Straight |  | 0 | 0 | 0 | 0 | 0 | 0 | 2 | Pipe | REUSE HDPE | 42.1 mm Corrugated HDPE Pipe | Circular | 3 | 0
15.6&17.0m-606 | <None> | REUSE | 27.852 | 27.54 | 0.27% | <None> | <None> | 443018.4749 | 1824848.0834 | 443018.4749 | 1824965.8171 | Basic | No | 42.100mm | 42.100mm | 3.950mm | <None> |  |  | 0 | 0 | <None> | 0 | 0 | 0 | 0 | 117.7338 | 117.7342 | 117.7338 | 117.7342 | 0° 0' 0.000" | 0° 0' 0.000" | Start to End | Start to End | Straight |  | 0 | 0 | 0 | 0 | 0 | 0 | 2 | Pipe | REUSE HDPE | 42.1 mm Corrugated HDPE Pipe | Circular | 3 | 0
15.6&17.0m-753 | <None> | REUSE | 25.404 | 25.404 | 0% | <None> | Structure - (6014) | 443777.2797 | 1824625.6672 | 443777.2797 | 1824628.7169 | Basic | No | 42.100mm | 42.100mm | 3.950mm | <None> |  |  | 0 | 0 | <None> | 0 | 0 | 0 | 0 | 3.0497 | 3.0497 | 3.0497 | 3.0497 | 0° 0' 0.000" | 0° 0' 0.000" | Start to End | Start to End | Straight |  | 0 | 0 | 0 | 0 | 0 | 0 | 2 | Pipe | REUSE HDPE | 42.1 mm Corrugated HDPE Pipe | Circular | 2 | 0
15.6&17.0m-753 (1) | <None> | REUSE | 25.404 | 25.143 | 2.23% | Structure - (6014) | Structure - (6015) | 443777.2797 | 1824628.7169 | 443777.2797 | 1824640.4184 | Basic | No | 42.100mm | 42.100mm | 3.950mm | <None> |  |  | 0 | 0 | <None> | 0 | 0 | 0 | 0 | 11.7016 | 11.7045 | 11.7016 | 11.7045 | 0° 0' 0.000" | 0° 0' 0.000" | Start to End | Start to End | Straight |  | 0 | 0 | 0 | 0 | 0 | 0 | 2 | Pipe | REUSE HDPE | 42.1 mm Corrugated HDPE Pipe | Circular | 0 | 0
15.6&17.0m-753 (1) (1) | <None> | REUSE | 25.143 | 25.346 | -0.24% | Structure - (6015) | <None> | 443777.2797 | 1824640.4184 | 443777.2797 | 1824725.4671 | Basic | No | 42.100mm | 42.100mm | 3.950mm | <None> |  |  | 0 | 0 | <None> | 0 | 0 | 0 | 0 | 85.0487 | 85.0489 | 85.0487 | 85.0489 | 0° 0' 0.000" | 0° 0' 0.000" | Start to End | Start to End | Straight |  | 0 | 0 | 0 | 0 | 0 | 0 | 2 | Pipe | REUSE HDPE | 42.1 mm Corrugated HDPE Pipe | Circular | 2 | 0
15.6&17.0m-754 | <None> | REUSE | 25.4 | 25.4 | 0% | <None> | Structure - (6012) | 443784.3797 | 1824625.6672 | 443784.3797 | 1824628.6672 | Basic | No | 42.100mm | 42.100mm | 3.950mm | <None> |  |  | 0 | 0 | <None> | 0 | 0 | 0 | 0 | 3 | 3 | 3 | 3 | 0° 0' 0.000" | 0° 0' 0.000" | Start to End | Start to End | Straight |  | 0 | 0 | 0 | 0 | 0 | 0 | 2 | Pipe | REUSE HDPE | 42.1 mm Corrugated HDPE Pipe | Circular | 2 | 0
15.6&17.0m-754 (1) | <None> | REUSE | 25.4 | 25.143 | 2.14% | Structure - (6012) | Structure - (6013) | 443784.3797 | 1824628.6672 | 443784.3797 | 1824640.6672 | Basic | No | 42.100mm | 42.100mm | 3.950mm | <None> |  |  | 0 | 0 | <None> | 0 | 0 | 0 | 0 | 12 | 12.0027 | 12 | 12.0027 | 0° 0' 0.000" | 0° 0' 0.000" | Start to End | Start to End | Straight |  | 0 | 0 | 0 | 0 | 0 | 0 | 2 | Pipe | REUSE HDPE | 42.1 mm Corrugated HDPE Pipe | Circular | 0 | 0
15.6&17.0m-754 (1) (1) | <None> | REUSE | 25.143 | 25.346 | -0.24% | Structure - (6013) | <None> | 443784.3797 | 1824640.6672 | 443784.3797 | 1824725.4671 | Basic | No | 42.100mm | 42.100mm | 3.950mm | <None> |  |  | 0 | 0 | <None> | 0 | 0 | 0 | 0 | 84.7999 | 84.8001 | 84.7999 | 84.8001 | 0° 0' 0.000" | 0° 0' 0.000" | Start to End | Start to End | Straight |  | 0 | 0 | 0 | 0 | 0 | 0 | 2 | Pipe | REUSE HDPE | 42.1 mm Corrugated HDPE Pipe | Circular | 2 | 0
15.6&17.0m-755 | <None> | REUSE | 25.278 | 25.412 | -0.12% | <None> | <None> | 443711.6797 | 1824625.6672 | 443711.6794 | 1824738.7171 | Basic | No | 42.100mm | 42.100mm | 3.950mm | <None> |  |  | 0 | 0 | <None> | 0 | 0 | 0 | 0 | 113.0499 | 113.05 | 113.0499 | 113.05 | 359° 59' 59.488" | 359° 59' 59.488" | Start to End | Start to End | Straight |  | 0 | 0 | 0 | 0 | 0 | 0 | 2 | Pipe | REUSE HDPE | 42.1 mm Corrugated HDPE Pipe | Circular | 3 | 0
15.6&17.0m-756 | <None> | REUSE | 25.249 | 25.463 | -0.19% | <None> | <None> | 443829.6 | 1824738.7171 | 443718.7797 | 1824738.7171 | Basic | No | 42.100mm | 42.100mm | 3.950mm | <None> |  |  | 0 | 0 | <None> | 0 | 0 | 0 | 0 | 110.8203 | 110.8205 | 110.8203 | 110.8205 | 269° 59' 59.998" | 269° 59' 59.998" | Start to End | Start to End | Straight |  | 0 | 0 | 0 | 0 | 0 | 0 | 2 | Pipe | REUSE HDPE | 42.1 mm Corrugated HDPE Pipe | Circular | 3 | 0
15.6&17.0m-757 | <None> | REUSE | 25.412 | 25.774 | -0.64% | <None> | <None> | 443711.6794 | 1824738.7171 | 443655.3932 | 1824738.7171 | Basic | No | 42.100mm | 42.100mm | 3.950mm | <None> |  |  | 0 | 0 | <None> | 0 | 0 | 0 | 0 | 56.2862 | 56.2874 | 56.2862 | 56.2874 | 269° 59' 59.998" | 269° 59' 59.998" | Start to End | Start to End | Straight |  | 0 | 0 | 0 | 0 | 0 | 0 | 2 | Pipe | REUSE HDPE | 42.1 mm Corrugated HDPE Pipe | Circular | 3 | 0
15.6&17.0m-757 (1) | <None> | REUSE | 25.774 | 25.703 | 2.93% | <None> | <None> | 443655.3932 | 1824738.7171 | 443652.9797 | 1824738.7171 | Basic | No | 42.100mm | 42.100mm | 3.950mm | <None> |  |  | 0 | 0 | <None> | 0 | 0 | 0 | 0 | 2.4135 | 2.4145 | 2.4135 | 2.4145 | 269° 59' 59.998" | 269° 59' 59.998" | Start to End | Start to End | Straight |  | 0 | 0 | 0 | 0 | 0 | 0 | 2 | Pipe | REUSE HDPE | 42.1 mm Corrugated HDPE Pipe | Circular | 2 | 0
15.6&17.0m-758 | <None> | REUSE | 25.278 | 25.463 | -0.16% | <None> | <None> | 443718.7797 | 1824625.6672 | 443718.7797 | 1824738.7171 | Basic | No | 42.100mm | 42.100mm | 3.950mm | <None> |  |  | 0 | 0 | <None> | 0 | 0 | 0 | 0 | 113.0499 | 113.0501 | 113.0499 | 113.0501 | 0° 0' 0.000" | 0° 0' 0.000" | Start to End | Start to End | Straight |  | 0 | 0 | 0 | 0 | 0 | 0 | 2 | Pipe | REUSE HDPE | 42.1 mm Corrugated HDPE Pipe | Circular | 3 | 0
15.6&17.0m-759 | <None> | REUSE | 25.463 | 25.47 | -0.1% | <None> | <None> | 443718.7797 | 1824738.7171 | 443718.7797 | 1824745.8171 | Basic | No | 42.100mm | 42.100mm | 3.950mm | <None> |  |  | 0 | 0 | <None> | 0 | 0 | 0 | 0 | 7.1 | 7.1 | 7.1 | 7.1 | 0° 0' 0.000" | 0° 0' 0.000" | Start to End | Start to End | Straight |  | 0 | 0 | 0 | 0 | 0 | 0 | 2 | Pipe | REUSE HDPE | 42.1 mm Corrugated HDPE Pipe | Circular | 3 | 0
15.6&17.0m-760 | <None> | REUSE | 25.249 | 25.47 | -0.2% | <None> | <None> | 443829.6 | 1824745.8171 | 443718.7797 | 1824745.8171 | Basic | No | 42.100mm | 42.100mm | 3.950mm | <None> |  |  | 0 | 0 | <None> | 0 | 0 | 0 | 0 | 110.8203 | 110.8205 | 110.8203 | 110.8205 | 269° 59' 59.998" | 269° 59' 59.998" | Start to End | Start to End | Straight |  | 0 | 0 | 0 | 0 | 0 | 0 | 2 | Pipe | REUSE HDPE | 42.1 mm Corrugated HDPE Pipe | Circular | 3 | 0
15.6&17.0m-761 | <None> | REUSE | 25.47 | 25.728 | -0.39% | <None> | <None> | 443718.7797 | 1824745.8171 | 443652.9797 | 1824745.8171 | Basic | No | 42.100mm | 42.100mm | 3.950mm | <None> |  |  | 0 | 0 | <None> | 0 | 0 | 0 | 0 | 65.8 | 65.8005 | 65.8 | 65.8005 | 269° 59' 59.998" | 269° 59' 59.998" | Start to End | Start to End | Straight |  | 0 | 0 | 0 | 0 | 0 | 0 | 2 | Pipe | REUSE HDPE | 42.1 mm Corrugated HDPE Pipe | Circular | 3 | 0
15.6&17.0m-762 | <None> | REUSE | 25.728 | 26.097 | -0.23% | <None> | <None> | 443652.9797 | 1824745.8171 | 443495.39 | 1824745.8171 | Basic | No | 42.100mm | 42.100mm | 3.950mm | <None> |  |  | 0 | 0 | <None> | 0 | 0 | 0 | 0 | 157.5897 | 157.5901 | 157.5897 | 157.5901 | 269° 59' 59.998" | 269° 59' 59.998" | Start to End | Start to End | Straight |  | 0 | 0 | 0 | 0 | 0 | 0 | 2 | Pipe | REUSE HDPE | 42.1 mm Corrugated HDPE Pipe | Circular | 3 | 0
15.6&17.0m-763 | <None> | REUSE | 26.466 | 26.056 | 0.79% | <None> | <None> | 443424.9699 | 1824979.3022 | 443424.9699 | 1825031.32 | Basic | No | 42.100mm | 42.100mm | 3.950mm | <None> |  |  | 0 | 0 | <None> | 0 | 0 | 0 | 0 | 52.0178 | 52.0194 | 52.0178 | 52.0194 | 0° 0' 0.000" | 0° 0' 0.000" | Start to End | Start to End | Straight |  | 0 | 0 | 0 | 0 | 0 | 0 | 2 | Pipe | REUSE HDPE | 42.1 mm Corrugated HDPE Pipe | Circular | 3 | 0
15.6&17.0m-764 | <None> | REUSE | 24.815 | 25.462 | -0.35% | <None> | <None> | 443842.8703 | 1824986.0671 | 443657.5625 | 1824986.0671 | Basic | No | 42.100mm | 42.100mm | 3.950mm | <None> |  |  | 0 | 0 | <None> | 0 | 0 | 0 | 0 | 185.3079 | 185.309 | 185.3079 | 185.309 | 270° 0' 0.000" | 270° 0' 0.000" | Start to End | Start to End | Straight |  | 0 | 0 | 0 | 0 | 0 | 0 | 2 | Pipe | REUSE HDPE | 42.1 mm Corrugated HDPE Pipe | Circular | 3 | 0
15.6&17.0m-765 | <None> | REUSE | 25.451 | 25.451 | 0% | <None> | Structure - (5999) | 443641.4425 | 1824986.0671 | 443638.4675 | 1824986.0671 | Basic | No | 42.100mm | 42.100mm | 3.950mm | <None> |  |  | 0 | 0 | <None> | 0 | 0 | 0 | 0 | 2.975 | 2.975 | 2.975 | 2.975 | 270° 0' 0.063" | 270° 0' 0.063" | Start to End | Start to End | Straight |  | 0 | 0 | 0 | 0 | 0 | 0 | 2 | Pipe | REUSE HDPE | 42.1 mm Corrugated HDPE Pipe | Circular | 2 | 0
15.6&17.0m-765 (1) | <None> | REUSE | 25.451 | 25.221 | 2.41% | Structure - (5999) | Structure - (6000) | 443638.4675 | 1824986.0671 | 443628.9176 | 1824986.0671 | Basic | No | 42.100mm | 42.100mm | 3.950mm | <None> |  |  | 0 | 0 | <None> | 0 | 0 | 0 | 0 | 9.5498 | 9.5526 | 9.5498 | 9.5526 | 270° 0' 0.063" | 270° 0' 0.063" | Start to End | Start to End | Straight |  | 0 | 0 | 0 | 0 | 0 | 0 | 2 | Pipe | REUSE HDPE | 42.1 mm Corrugated HDPE Pipe | Circular | 0 | 0
15.6&17.0m-765 (1) (1) | <None> | REUSE | 25.221 | 26.241 | -0.53% | Structure - (6000) | Structure - (6009) | 443628.9176 | 1824986.0671 | 443435.0699 | 1824986.0672 | Basic | No | 42.100mm | 42.100mm | 3.950mm | <None> |  |  | 0 | 0 | <None> | 0 | 0 | 0 | 0 | 193.8477 | 193.8504 | 193.8477 | 193.8504 | 270° 0' 0.063" | 270° 0' 0.063" | Start to End | Start to End | Straight |  | 0 | 0 | 0 | 0 | 0 | 0 | 2 | Pipe | REUSE HDPE | 42.1 mm Corrugated HDPE Pipe | Circular | 1 | 0
15.6&17.0m-765 (1) (1) (1) | <None> | REUSE | 26.241 | 26.237 | 0.13% | Structure - (6009) | <None> | 443435.0699 | 1824986.0672 | 443432.0699 | 1824986.0672 | Basic | No | 42.100mm | 42.100mm | 3.950mm | <None> |  |  | 0 | 0 | <None> | 0 | 0 | 0 | 0 | 3 | 3 | 3 | 3 | 270° 0' 0.063" | 270° 0' 0.063" | Start to End | Start to End | Straight |  | 0 | 0 | 0 | 0 | 0 | 0 | 2 | Pipe | REUSE HDPE | 42.1 mm Corrugated HDPE Pipe | Circular | 2 | 0
15.6&17.0m-766 | <None> | REUSE | 24.48 | 25.12 | -1.24% | <None> | <None> | 443894.7231 | 1824618.5672 | 443843.029 | 1824618.5672 | Basic | No | 42.100mm | 42.100mm | 3.950mm | <None> |  |  | 0 | 0 | <None> | 0 | 0 | 0 | 0 | 51.6941 | 51.698 | 51.6941 | 51.698 | 270° 0' 0.000" | 270° 0' 0.000" | Start to End | Start to End | Straight |  | 0 | 0 | 0 | 0 | 0 | 0 | 2 | Pipe | REUSE HDPE | 42.1 mm Corrugated HDPE Pipe | Circular | 2 | 0
15.6&17.0m-767 | <None> | REUSE | 26.097 | 25.752 | 0.23% | <None> | <None> | 443495.39 | 1824738.7171 | 443644.8797 | 1824738.7169 | Basic | No | 42.100mm | 42.100mm | 3.950mm | <None> |  |  | 0 | 0 | <None> | 0 | 0 | 0 | 0 | 149.4897 | 149.4901 | 149.4897 | 149.4901 | 90° 0' 0.295" | 90° 0' 0.295" | Start to End | Start to End | Straight |  | 0 | 0 | 0 | 0 | 0 | 0 | 2 | Pipe | REUSE HDPE | 42.1 mm Corrugated HDPE Pipe | Circular | 3 | 0
15.6&17.0m-768 | <None> | REUSE | 25.752 | 25.794 | -1.33% | <None> | Structure - (6150) | 443644.8797 | 1824738.7171 | 443644.8797 | 1824735.5618 | Basic | No | 42.100mm | 42.100mm | 3.950mm | <None> |  |  | 0 | 0 | <None> | 0 | 0 | 0 | 0 | 3.1553 | 3.1556 | 3.1553 | 3.1556 | 180° 0' 0.000" | 180° 0' 0.000" | Start to End | Start to End | Straight |  | 0 | 0 | 0 | 0 | 0 | 0 | 2 | Pipe | REUSE HDPE | 42.1 mm Corrugated HDPE Pipe | Circular | 1 | 0
15.6&17.0m-768 (1) | <None> | REUSE | 25.794 | 25.445 | 0.32% | Structure - (6150) | <None> | 443644.8797 | 1824735.5618 | 443644.8797 | 1824625.6672 | Basic | No | 42.100mm | 42.100mm | 3.950mm | <None> |  |  | 0 | 0 | <None> | 0 | 0 | 0 | 0 | 109.8946 | 109.8951 | 109.8946 | 109.8951 | 180° 0' 0.000" | 180° 0' 0.000" | Start to End | Start to End | Straight |  | 0 | 0 | 0 | 0 | 0 | 0 | 2 | Pipe | REUSE HDPE | 42.1 mm Corrugated HDPE Pipe | Circular | 2 | 0
15.6&17.0m-769 | <None> | REUSE | 25.454 | 25.953 | -0.29% | <None> | <None> | 443644.8797 | 1824618.5672 | 443474.9749 | 1824618.5672 | Basic | No | 42.100mm | 42.100mm | 3.950mm | <None> |  |  | 0 | 0 | <None> | 0 | 0 | 0 | 0 | 169.9048 | 169.9055 | 169.9048 | 169.9055 | 270° 0' 0.000" | 270° 0' 0.000" | Start to End | Start to End | Straight |  | 0 | 0 | 0 | 0 | 0 | 0 | 2 | Pipe | REUSE HDPE | 42.1 mm Corrugated HDPE Pipe | Circular | 3 | 0
15.6&17.0m-769 (1) | <None> | REUSE | 25.953 | 26.349 | -0.22% | <None> | <None> | 443474.9749 | 1824618.5672 | 443474.9746 | 1824802.1913 | Basic | No | 42.100mm | 42.100mm | 3.950mm | <None> |  |  | 0 | 0 | <None> | 0 | 0 | 0 | 0 | 183.6241 | 183.6245 | 183.6241 | 183.6245 | 359° 59' 59.715" | 359° 59' 59.715" | Start to End | Start to End | Straight |  | 0 | 0 | 0 | 0 | 0 | 0 | 2 | Pipe | REUSE HDPE | 42.1 mm Corrugated HDPE Pipe | Circular | 3 | 0
15.6&17.0m-769 (1) (1) | <None> | REUSE | 26.349 | 26.349 | 0% | <None> | <None> | 443474.9746 | 1824802.1913 | 443474.9746 | 1824804.5171 | Basic | No | 42.100mm | 42.100mm | 3.950mm | <None> |  |  | 0 | 0 | <None> | 0 | 0 | 0 | 0 | 2.3258 | 2.3258 | 2.3258 | 2.3258 | 359° 59' 59.715" | 359° 59' 59.715" | Start to End | Start to End | Straight |  | 0 | 0 | 0 | 0 | 0 | 0 | 2 | Pipe | REUSE HDPE | 42.1 mm Corrugated HDPE Pipe | Circular | 3 | 0
15.6&17.0m-770 | <None> | REUSE | 24.48 | 24.796 | -0.71% | <None> | <None> | 443894.723 | 1824625.6672 | 443849.9767 | 1824625.6672 | Basic | No | 42.100mm | 42.100mm | 3.950mm | <None> |  |  | 0 | 0 | <None> | 0 | 0 | 0 | 0 | 44.7463 | 44.7474 | 44.7463 | 44.7474 | 270° 0' 0.000" | 270° 0' 0.000" | Start to End | Start to End | Straight |  | 0 | 0 | 0 | 0 | 0 | 0 | 2 | Pipe | REUSE HDPE | 42.1 mm Corrugated HDPE Pipe | Circular | 3 | 0
15.6&17.0m-771 | <None> | REUSE | 24.934 | 25.62 | -0.4% | <None> | <None> | 443829.6 | 1824913.3671 | 443657.5625 | 1824913.3671 | Basic | No | 42.100mm | 42.100mm | 3.950mm | <None> |  |  | 0 | 0 | <None> | 0 | 0 | 0 | 0 | 172.0376 | 172.0389 | 172.0376 | 172.0389 | 269° 59' 59.998" | 269° 59' 59.998" | Start to End | Start to End | Straight |  | 0 | 0 | 0 | 0 | 0 | 0 | 2 | Pipe | REUSE HDPE | 42.1 mm Corrugated HDPE Pipe | Circular | 3 | 0
15.6&17.0m-772 | <None> | REUSE | 25.568 | 25.568 | 0% | <None> | Structure - (6007) | 443641.4425 | 1824913.3671 | 443638.1073 | 1824913.3671 | Basic | No | 42.100mm | 42.100mm | 3.950mm | <None> |  |  | 0 | 0 | <None> | 0 | 0 | 0 | 0 | 3.3352 | 3.3352 | 3.3352 | 3.3352 | 269° 59' 59.998" | 269° 59' 59.998" | Start to End | Start to End | Straight |  | 0 | 0 | 0 | 0 | 0 | 0 | 2 | Pipe | REUSE HDPE | 42.1 mm Corrugated HDPE Pipe | Circular | 2 | 0
15.6&17.0m-772 (1) | <None> | REUSE | 25.568 | 25.348 | 1.92% | Structure - (6007) | Structure - (6008) | 443638.1073 | 1824913.3671 | 443626.5952 | 1824913.3671 | Basic | No | 42.100mm | 42.100mm | 3.950mm | <None> |  |  | 0 | 0 | <None> | 0 | 0 | 0 | 0 | 11.512 | 11.5141 | 11.512 | 11.5141 | 269° 59' 59.998" | 269° 59' 59.998" | Start to End | Start to End | Straight |  | 0 | 0 | 0 | 0 | 0 | 0 | 2 | Pipe | REUSE HDPE | 42.1 mm Corrugated HDPE Pipe | Circular | 0 | 0
15.6&17.0m-772 (1) (1) | <None> | REUSE | 25.348 | 26.285 | -0.52% | Structure - (6008) | <None> | 443626.5952 | 1824913.3671 | 443445.3204 | 1824913.3671 | Basic | No | 42.100mm | 42.100mm | 3.950mm | <None> |  |  | 0 | 0 | <None> | 0 | 0 | 0 | 0 | 181.2748 | 181.2772 | 181.2748 | 181.2772 | 269° 59' 59.998" | 269° 59' 59.998" | Start to End | Start to End | Straight |  | 0 | 0 | 0 | 0 | 0 | 0 | 2 | Pipe | REUSE HDPE | 42.1 mm Corrugated HDPE Pipe | Circular | 2 | 0
15.6&17.0m-773 | <None> | REUSE | 24.934 | 25.545 | -0.36% | <None> | <None> | 443829.6 | 1824920.4671 | 443657.5625 | 1824920.4671 | Basic | No | 42.100mm | 42.100mm | 3.950mm | <None> |  |  | 0 | 0 | <None> | 0 | 0 | 0 | 0 | 172.0375 | 172.0386 | 172.0375 | 172.0386 | 269° 59' 59.998" | 269° 59' 59.998" | Start to End | Start to End | Straight |  | 0 | 0 | 0 | 0 | 0 | 0 | 2 | Pipe | REUSE HDPE | 42.1 mm Corrugated HDPE Pipe | Circular | 3 | 0
15.6&17.0m-774 | <None> | REUSE | 25.568 | 25.568 | 0% | <None> | Structure - (6005) | 443641.4425 | 1824920.4671 | 443638.4175 | 1824920.4671 | Basic | No | 42.100mm | 42.100mm | 3.950mm | <None> |  |  | 0 | 0 | <None> | 0 | 0 | 0 | 0 | 3.025 | 3.025 | 3.025 | 3.025 | 269° 59' 59.998" | 269° 59' 59.998" | Start to End | Start to End | Straight |  | 0 | 0 | 0 | 0 | 0 | 0 | 2 | Pipe | REUSE HDPE | 42.1 mm Corrugated HDPE Pipe | Circular | 2 | 0
15.6&17.0m-774 (1) | <None> | REUSE | 25.568 | 25.352 | 1.8% | Structure - (6005) | Structure - (6006) | 443638.4175 | 1824920.4671 | 443626.4175 | 1824920.4671 | Basic | No | 42.100mm | 42.100mm | 3.950mm | <None> |  |  | 0 | 0 | <None> | 0 | 0 | 0 | 0 | 12 | 12.0019 | 12 | 12.0019 | 269° 59' 59.998" | 269° 59' 59.998" | Start to End | Start to End | Straight |  | 0 | 0 | 0 | 0 | 0 | 0 | 2 | Pipe | REUSE HDPE | 42.1 mm Corrugated HDPE Pipe | Circular | 0 | 0
15.6&17.0m-774 (1) (1) | <None> | REUSE | 25.352 | 26.285 | -0.51% | Structure - (6006) | <None> | 443626.4175 | 1824920.4671 | 443445.3204 | 1824920.4671 | Basic | No | 42.100mm | 42.100mm | 3.950mm | <None> |  |  | 0 | 0 | <None> | 0 | 0 | 0 | 0 | 181.097 | 181.0994 | 181.097 | 181.0994 | 269° 59' 59.998" | 269° 59' 59.998" | Start to End | Start to End | Straight |  | 0 | 0 | 0 | 0 | 0 | 0 | 2 | Pipe | REUSE HDPE | 42.1 mm Corrugated HDPE Pipe | Circular | 2 | 0
15.6&17.0m-793 | <None> | REUSE | 26.859 | 27.302 | -0.2% | <None> | <None> | 443213.5749 | 1824616.8671 | 443213.5749 | 1824839.9834 | Basic | No | 42.100mm | 42.100mm | 3.950mm | <None> |  |  | 0 | 0 | <None> | 0 | 0 | 0 | 0 | 223.1162 | 223.1167 | 223.1162 | 223.1167 | 0° 0' 0.000" | 0° 0' 0.000" | Start to End | Start to End | Straight |  | 0 | 0 | 0 | 0 | 0 | 0 | 2 | Pipe | REUSE HDPE | 42.1 mm Corrugated HDPE Pipe | Circular | 4 | 0
15.6&17.0m-794 | <None> | REUSE | 27.248 | 26.931 | 0.27% | <None> | <None> | 443213.3749 | 1824848.0834 | 443213.3749 | 1824965.8171 | Basic | No | 42.100mm | 42.100mm | 3.950mm | <None> |  |  | 0 | 0 | <None> | 0 | 0 | 0 | 0 | 117.7338 | 117.7342 | 117.7338 | 117.7342 | 0° 0' 0.000" | 0° 0' 0.000" | Start to End | Start to End | Straight |  | 0 | 0 | 0 | 0 | 0 | 0 | 2 | Pipe | REUSE HDPE | 42.1 mm Corrugated HDPE Pipe | Circular | 3 | 0
15.6&17.0m-795 | <None> | REUSE | 26.859 | 26.895 | -0.06% | <None> | <None> | 443213.5749 | 1824616.8671 | 443151.2564 | 1824616.8671 | Basic | No | 42.100mm | 42.100mm | 3.950mm | <None> |  |  | 0 | 0 | <None> | 0 | 0 | 0 | 0 | 62.3185 | 62.3186 | 62.3185 | 62.3186 | 270° 0' 0.000" | 270° 0' 0.000" | Start to End | Start to End | Straight |  | 0 | 0 | 0 | 0 | 0 | 0 | 2 | Pipe | REUSE HDPE | 42.1 mm Corrugated HDPE Pipe | Circular | 3 | 0
15.6&17.0m-795 (1) | <None> | REUSE | 26.895 | 27.219 | -0.54% | <None> | <None> | 443151.2564 | 1824616.8671 | 443091.1749 | 1824616.8671 | Basic | No | 42.100mm | 42.100mm | 3.950mm | <None> |  |  | 0 | 0 | <None> | 0 | 0 | 0 | 0 | 60.0815 | 60.0823 | 60.0815 | 60.0823 | 270° 0' 0.000" | 270° 0' 0.000" | Start to End | Start to End | Straight |  | 0 | 0 | 0 | 0 | 0 | 0 | 2 | Pipe | REUSE HDPE | 42.1 mm Corrugated HDPE Pipe | Circular | 3 | 0
15.6&17.0m-796 | <None> | REUSE | 27.219 | 27.252 | -0.46% | <None> | <None> | 443091.1749 | 1824616.8671 | 443084.0749 | 1824616.8671 | Basic | No | 42.100mm | 42.100mm | 3.950mm | <None> |  |  | 0 | 0 | <None> | 0 | 0 | 0 | 0 | 7.1 | 7.1001 | 7.1 | 7.1001 | 270° 0' 0.000" | 270° 0' 0.000" | Start to End | Start to End | Straight |  | 0 | 0 | 0 | 0 | 0 | 0 | 2 | Pipe | REUSE HDPE | 42.1 mm Corrugated HDPE Pipe | Circular | 3 | 0
15.6&17.0m-797 | <None> | REUSE | 27.252 | 27.356 | -0.18% | <None> | <None> | 443084.0749 | 1824616.8671 | 443025.5749 | 1824616.8671 | Basic | No | 42.100mm | 42.100mm | 3.950mm | <None> |  |  | 0 | 0 | <None> | 0 | 0 | 0 | 0 | 58.5 | 58.5001 | 58.5 | 58.5001 | 270° 0' 0.000" | 270° 0' 0.000" | Start to End | Start to End | Straight |  | 0 | 0 | 0 | 0 | 0 | 0 | 2 | Pipe | REUSE HDPE | 42.1 mm Corrugated HDPE Pipe | Circular | 3 | 0
15.6&17.0m-798 | <None> | REUSE | 27.345 | 27.466 | -3.39% | <None> | <None> | 443025.5749 | 1824616.8671 | 443022.02 | 1824616.8671 | Basic | No | 63.100mm | 63.100mm | 5.950mm | <None> |  |  | 0 | 0 | <None> | 0 | 0 | 0 | 0 | 3.5549 | 3.5569 | 3.5549 | 3.5569 | 270° 0' 0.000" | 270° 0' 0.000" | Start to End | Start to End | Straight |  | 0 | 0 | 0 | 0 | 0 | 0 | 2 | Pipe | REUSE HDPE | 63.1 mm Corrugated HDPE Pipe | Circular | 2 | 0
15.6&17.0m-798 (1) | <None> | REUSE | 27.466 | 27.524 | -1.62% | <None> | <None> | 443022.02 | 1824616.8671 | 443018.4749 | 1824616.8671 | Basic | No | 63.100mm | 63.100mm | 5.950mm | <None> |  |  | 0 | 0 | <None> | 0 | 0 | 0 | 0 | 3.5451 | 3.5456 | 3.5451 | 3.5456 | 270° 0' 0.000" | 270° 0' 0.000" | Start to End | Start to End | Straight |  | 0 | 0 | 0 | 0 | 0 | 0 | 2 | Pipe | REUSE HDPE | 63.1 mm Corrugated HDPE Pipe | Circular | 2 | 0
15.6&17.0m-799 | <None> | REUSE | 27.524 | 27.587 | -2.1% | <None> | Structure - (6161) | 443018.4749 | 1824616.8671 | 443015.4763 | 1824616.8671 | Basic | No | 63.100mm | 63.100mm | 5.950mm | <None> |  |  | 0 | 0 | <None> | 0 | 0 | 0 | 0 | 2.9986 | 2.9992 | 2.9986 | 2.9992 | 270° 0' 0.000" | 270° 0' 0.000" | Start to End | Start to End | Straight |  | 0 | 0 | 0 | 0 | 0 | 0 | 2 | Pipe | REUSE HDPE | 63.1 mm Corrugated HDPE Pipe | Circular | 1 | 0
15.6&17.0m-799 (1) | <None> | REUSE | 27.587 | 27.685 | -0.14% | Structure - (6161) | <None> | 443015.4763 | 1824616.8671 | 442945.7749 | 1824616.8671 | Basic | No | 63.100mm | 63.100mm | 5.950mm | <None> |  |  | 0 | 0 | <None> | 0 | 0 | 0 | 0 | 69.7014 | 69.7015 | 69.7014 | 69.7015 | 270° 0' 0.000" | 270° 0' 0.000" | Start to End | Start to End | Straight |  | 0 | 0 | 0 | 0 | 0 | 0 | 2 | Pipe | REUSE HDPE | 63.1 mm Corrugated HDPE Pipe | Circular | 2 | 0
15.6&17.0m-800 | <None> | REUSE | 27.685 | 27.687 | -0.03% | <None> | <None> | 442945.7749 | 1824616.8671 | 442937.6749 | 1824616.8671 | Basic | No | 63.100mm | 63.100mm | 5.950mm | <None> |  |  | 0 | 0 | <None> | 0 | 0 | 0 | 0 | 8.1 | 8.1 | 8.1 | 8.1 | 270° 0' 0.000" | 270° 0' 0.000" | Start to End | Start to End | Straight |  | 0 | 0 | 0 | 0 | 0 | 0 | 2 | Pipe | REUSE HDPE | 63.1 mm Corrugated HDPE Pipe | Circular | 3 | 0
15.6&17.0m-801 | <None> | REUSE | 27.698 | 27.816 | -0.22% | <None> | <None> | 442937.6749 | 1824616.8671 | 442883.06 | 1824616.8671 | Basic | No | 42.100mm | 42.100mm | 3.950mm | <None> |  |  | 0 | 0 | <None> | 0 | 0 | 0 | 0 | 54.6149 | 54.615 | 54.6149 | 54.615 | 270° 0' 0.000" | 270° 0' 0.000" | Start to End | Start to End | Straight |  | 0 | 0 | 0 | 0 | 0 | 0 | 2 | Pipe | REUSE HDPE | 42.1 mm Corrugated HDPE Pipe | Circular | 3 | 0
15.6&17.0m-829 | <None> | REUSE | 27.54 | 27.878 | -0.29% | <None> | <None> | 443025.5749 | 1824965.8171 | 443025.5749 | 1824848.0834 | Basic | No | 42.100mm | 42.100mm | 3.950mm | <None> |  |  | 0 | 0 | <None> | 0 | 0 | 0 | 0 | 117.7338 | 117.7342 | 117.7338 | 117.7342 | 180° 0' 0.000" | 180° 0' 0.000" | Start to End | Start to End | Straight |  | 0 | 0 | 0 | 0 | 0 | 0 | 2 | Pipe | REUSE HDPE | 42.1 mm Corrugated HDPE Pipe | Circular | 3 | 0
15.6&17.0m-830 | <None> | REUSE | 27.858 | 27.848 | 0.53% | <None> | <None> | 443025.5749 | 1824839.9834 | 443025.5749 | 1824838.0523 | Basic | No | 42.100mm | 42.100mm | 3.950mm | <None> |  |  | 0 | 0 | <None> | 0 | 0 | 0 | 0 | 1.931 | 1.9311 | 1.931 | 1.9311 | 180° 0' 0.000" | 180° 0' 0.000" | Start to End | Start to End | Straight |  | 0 | 0 | 0 | 0 | 0 | 0 | 2 | Pipe | REUSE HDPE | 42.1 mm Corrugated HDPE Pipe | Circular | 3 | 0
15.6&17.0m-830 (1) | <None> | REUSE | 27.848 | 27.65 | 0.28% | <None> | <None> | 443025.5749 | 1824837.6203 | 443025.5749 | 1824767.2492 | Basic | No | 42.100mm | 42.100mm | 3.950mm | <None> |  |  | 0 | 0 | <None> | 0 | 0 | 0 | 0 | 70.3711 | 70.3713 | 70.3711 | 70.3713 | 180° 0' 0.000" | 180° 0' 0.000" | Start to End | Start to End | Straight |  | 0 | 0 | 0 | 0 | 0 | 0 | 2 | Pipe | REUSE HDPE | 42.1 mm Corrugated HDPE Pipe | Circular | 3 | 0
15.6&17.0m-830 (2) | <None> | REUSE | 27.848 | 27.848 | 0% | <None> | <None> | 443025.5749 | 1824838.0523 | 443025.5749 | 1824837.6203 | Basic | No | 42.100mm | 42.100mm | 3.950mm | <None> |  |  | 0 | 0 | <None> | 0 | 0 | 0 | 0 | 0.432 | 0.432 | 0.432 | 0.432 | 180° 0' 0.000" | 180° 0' 0.000" | Start to End | Start to End | Straight |  | 0 | 0 | 0 | 0 | 0 | 0 | 2 | Pipe | REUSE HDPE | 42.1 mm Corrugated HDPE Pipe | Circular | 4 | 0
15.6&17.0m-831 | <None> | REUSE | 27.65 | 27.382 | 0.41% | <None> | <None> | 443025.5749 | 1824767.2492 | 443090.8221 | 1824767.2492 | Basic | No | 42.100mm | 42.100mm | 3.950mm | <None> |  |  | 0 | 0 | <None> | 0 | 0 | 0 | 0 | 65.2472 | 65.2477 | 65.2472 | 65.2477 | 90° 0' 0.000" | 90° 0' 0.000" | Start to End | Start to End | Straight |  | 0 | 0 | 0 | 0 | 0 | 0 | 2 | Pipe | REUSE HDPE | 42.1 mm Corrugated HDPE Pipe | Circular | 3 | 0
15.6&17.0m-832 | <None> | REUSE | 27.359 | 27.07 | 0.51% | <None> | <None> | 443090.8221 | 1824767.2492 | 443147.7749 | 1824767.2492 | Basic | No | 63.100mm | 63.100mm | 5.950mm | <None> |  |  | 0 | 0 | <None> | 0 | 0 | 0 | 0 | 56.9528 | 56.9536 | 56.9528 | 56.9536 | 90° 0' 0.000" | 90° 0' 0.000" | Start to End | Start to End | Straight |  | 0 | 0 | 0 | 0 | 0 | 0 | 2 | Pipe | REUSE HDPE | 63.1 mm Corrugated HDPE Pipe | Circular | 3 | 0
15.6&17.0m-833 | <None> | REUSE | 27.07 | 27.625 | -0.76% | <None> | <None> | 443147.7749 | 1824767.2492 | 443147.7749 | 1824839.9834 | Basic | No | 63.100mm | 63.100mm | 5.950mm | <None> |  |  | 0 | 0 | <None> | 0 | 0 | 0 | 0 | 72.7342 | 72.7363 | 72.7342 | 72.7363 | 0° 0' 0.000" | 0° 0' 0.000" | Start to End | Start to End | Straight |  | 0 | 0 | 0 | 0 | 0 | 0 | 2 | Pipe | REUSE HDPE | 63.1 mm Corrugated HDPE Pipe | Circular | 3 | 0
15.6&17.0m-834 | <None> | REUSE | 27.575 | 27.575 | 0% | <None> | Structure - (6140) | 443147.7749 | 1824848.0834 | 443147.7749 | 1824851.2684 | Basic | No | 42.100mm | 42.100mm | 3.950mm | <None> |  |  | 0 | 0 | <None> | 0 | 0 | 0 | 0 | 3.1851 | 3.1851 | 3.1851 | 3.1851 | 0° 0' 0.000" | 0° 0' 0.000" | Start to End | Start to End | Straight |  | 0 | 0 | 0 | 0 | 0 | 0 | 2 | Pipe | REUSE HDPE | 42.1 mm Corrugated HDPE Pipe | Circular | 2 | 0
15.6&17.0m-834 (1) | <None> | REUSE | 27.575 | 27.211 | 0.29% | Structure - (6140) | Structure - (6148) | 443147.7749 | 1824851.2684 | 443147.7749 | 1824975.8828 | Basic | No | 42.100mm | 42.100mm | 3.950mm | <None> |  |  | 0 | 0 | <None> | 0 | 0 | 0 | 0 | 124.6143 | 124.6149 | 124.6143 | 124.6149 | 0° 0' 0.000" | 0° 0' 0.000" | Start to End | Start to End | Straight |  | 0 | 0 | 0 | 0 | 0 | 0 | 2 | Pipe | REUSE HDPE | 42.1 mm Corrugated HDPE Pipe | Circular | 1 | 0
15.6&17.0m-834 (1) (1) | <None> | REUSE | 27.211 | 27.339 | -3.81% | Structure - (6148) | <None> | 443147.7749 | 1824975.8828 | 443147.7749 | 1824979.2671 | Basic | No | 42.100mm | 42.100mm | 3.950mm | <None> |  |  | 0 | 0 | <None> | 0 | 0 | 0 | 0 | 3.3843 | 3.3868 | 3.3843 | 3.3868 | 0° 0' 0.000" | 0° 0' 0.000" | Start to End | Start to End | Straight |  | 0 | 0 | 0 | 0 | 0 | 0 | 2 | Pipe | REUSE HDPE | 42.1 mm Corrugated HDPE Pipe | Circular | 1 | 0
15.6&17.0m-835 | <None> | REUSE | 27.339 | 26.802 | 0.37% | <None> | <None> | 443147.9123 | 1824987.3671 | 443293.1749 | 1824987.3671 | Basic | No | 42.100mm | 42.100mm | 3.950mm | <None> |  |  | 0 | 0 | <None> | 0 | 0 | 0 | 0 | 145.2626 | 145.2636 | 145.2626 | 145.2636 | 90° 0' 0.000" | 90° 0' 0.000" | Start to End | Start to End | Straight |  | 0 | 0 | 0 | 0 | 0 | 0 | 2 | Pipe | REUSE HDPE | 42.1 mm Corrugated HDPE Pipe | Circular | 3 | 0
15.6&17.0m-836 | <None> | REUSE | 26.567 | 26.762 | -0.55% | <None> | <None> | 443301.2749 | 1825025.0531 | 443301.2749 | 1824989.6508 | Basic | No | 42.100mm | 42.100mm | 3.950mm | <None> |  |  | 0 | 0 | <None> | 0 | 0 | 0 | 0 | 35.4023 | 35.4029 | 35.4023 | 35.4029 | 180° 0' 0.000" | 180° 0' 0.000" | Start to End | Start to End | Straight |  | 0 | 0 | 0 | 0 | 0 | 0 | 2 | Pipe | REUSE HDPE | 42.1 mm Corrugated HDPE Pipe | Circular | 3 | 0
15.6&17.0m-836 (1) | <None> | REUSE | 26.762 | 26.697 | 2.52% | <None> | <None> | 443301.2749 | 1824989.6508 | 443301.2749 | 1824987.0736 | Basic | No | 42.100mm | 42.100mm | 3.950mm | <None> |  |  | 0 | 0 | <None> | 0 | 0 | 0 | 0 | 2.5771 | 2.5779 | 2.5771 | 2.5779 | 180° 0' 0.000" | 180° 0' 0.000" | Start to End | Start to End | Straight |  | 0 | 0 | 0 | 0 | 0 | 0 | 2 | Pipe | REUSE HDPE | 42.1 mm Corrugated HDPE Pipe | Circular | 2 | 0
15.6&17.0m-837 | <None> | REUSE | 26.697 | 26.795 | -0.07% | <None> | <None> | 443301.2749 | 1824987.0736 | 443301.2745 | 1824848.0833 | Basic | No | 42.100mm | 42.100mm | 3.950mm | <None> |  |  | 0 | 0 | <None> | 0 | 0 | 0 | 0 | 138.9903 | 138.9903 | 138.9903 | 138.9903 | 180° 0' 0.535" | 180° 0' 0.535" | Start to End | Start to End | Straight |  | 0 | 0 | 0 | 0 | 0 | 0 | 2 | Pipe | REUSE HDPE | 42.1 mm Corrugated HDPE Pipe | Circular | 3 | 0
15.6&17.0m-838 | <None> | REUSE | 26.939 | 26.945 | -0.19% | <None> | Structure - (6133) | 443301.275 | 1824839.9833 | 443301.275 | 1824836.6362 | Basic | No | 42.100mm | 42.100mm | 3.950mm | <None> |  |  | 0 | 0 | <None> | 0 | 0 | 0 | 0 | 3.3472 | 3.3472 | 3.3472 | 3.3472 | 180° 0' 0.130" | 180° 0' 0.130" | Start to End | Start to End | Straight |  | 0 | 0 | 0 | 0 | 0 | 0 | 2 | Pipe | REUSE HDPE | 42.1 mm Corrugated HDPE Pipe | Circular | 2 | 0
15.6&17.0m-838 (1) | <None> | REUSE | 26.945 | 26.628 | 0.21% | Structure - (6133) | <None> | 443301.275 | 1824836.6362 | 443301.2749 | 1824686.7717 | Basic | No | 42.100mm | 42.100mm | 3.950mm | <None> |  |  | 0 | 0 | <None> | 0 | 0 | 0 | 0 | 149.8645 | 149.8648 | 149.8645 | 149.8648 | 180° 0' 0.130" | 180° 0' 0.130" | Start to End | Start to End | Straight |  | 0 | 0 | 0 | 0 | 0 | 0 | 2 | Pipe | REUSE HDPE | 42.1 mm Corrugated HDPE Pipe | Circular | 2 | 0
15.6&17.0m-852 | <None> | REUSE | 25.473 | 24.824 | 0.35% | <None> | <None> | 443657.5625 | 1824978.9671 | 443842.8703 | 1824978.9671 | Basic | No | 42.100mm | 42.100mm | 3.950mm | <None> |  |  | 0 | 0 | <None> | 0 | 0 | 0 | 0 | 185.3079 | 185.309 | 185.3079 | 185.309 | 90° 0' 0.000" | 90° 0' 0.000" | Start to End | Start to End | Straight |  | 0 | 0 | 0 | 0 | 0 | 0 | 2 | Pipe | REUSE HDPE | 42.1 mm Corrugated HDPE Pipe | Circular | 3 | 0
15.6&17.0m-901 | <None> | REUSE | 27.816 | 27.673 | 0.28% | <None> | <None> | 442883.0573 | 1824608.7671 | 442934.9173 | 1824608.7671 | Basic | No | 42.100mm | 42.100mm | 3.950mm | <None> |  |  | 0 | 0 | <None> | 0 | 0 | 0 | 0 | 51.86 | 51.8602 | 51.86 | 51.8602 | 90° 0' 0.000" | 90° 0' 0.000" | Start to End | Start to End | Straight |  | 0 | 0 | 0 | 0 | 0 | 0 | 2 | Pipe | REUSE HDPE | 42.1 mm Corrugated HDPE Pipe | Circular | 3 | 0
15.6&17.0m-901 (1) | <None> | REUSE | 27.673 | 27.637 | 1.27% | <None> | <None> | 442934.9173 | 1824608.7671 | 442937.6749 | 1824608.7671 | Basic | No | 42.100mm | 42.100mm | 3.950mm | <None> |  |  | 0 | 0 | <None> | 0 | 0 | 0 | 0 | 2.7576 | 2.7579 | 2.7576 | 2.7579 | 90° 0' 0.000" | 90° 0' 0.000" | Start to End | Start to End | Straight |  | 0 | 0 | 0 | 0 | 0 | 0 | 2 | Pipe | REUSE HDPE | 42.1 mm Corrugated HDPE Pipe | Circular | 2 | 0
15.6&17.0m-902 | <None> | REUSE | 27.637 | 27.655 | -0.21% | <None> | <None> | 442937.6747 | 1824608.7671 | 442945.7749 | 1824608.7671 | Basic | No | 42.100mm | 42.100mm | 3.950mm | <None> |  |  | 0 | 0 | <None> | 0 | 0 | 0 | 0 | 8.1002 | 8.1003 | 8.1002 | 8.1003 | 90° 0' 0.000" | 90° 0' 0.000" | Start to End | Start to End | Straight |  | 0 | 0 | 0 | 0 | 0 | 0 | 2 | Pipe | REUSE HDPE | 42.1 mm Corrugated HDPE Pipe | Circular | 3 | 0
15.6&17.0m-903 | <None> | REUSE | 27.655 | 27.686 | -1.28% | <None> | <None> | 442945.7749 | 1824608.7671 | 442948.2134 | 1824608.7671 | Basic | No | 42.100mm | 42.100mm | 3.950mm | <None> |  |  | 0 | 0 | <None> | 0 | 0 | 0 | 0 | 2.4385 | 2.4387 | 2.4385 | 2.4387 | 90° 0' 0.000" | 90° 0' 0.000" | Start to End | Start to End | Straight |  | 0 | 0 | 0 | 0 | 0 | 0 | 2 | Pipe | REUSE HDPE | 42.1 mm Corrugated HDPE Pipe | Circular | 2 | 0
15.6&17.0m-903 (1) | <None> | REUSE | 27.686 | 27.57 | 0.17% | <None> | <None> | 442948.2134 | 1824608.7671 | 443015.4723 | 1824608.7671 | Basic | No | 42.100mm | 42.100mm | 3.950mm | <None> |  |  | 0 | 0 | <None> | 0 | 0 | 0 | 0 | 67.2589 | 67.259 | 67.2589 | 67.259 | 90° 0' 0.000" | 90° 0' 0.000" | Start to End | Start to End | Straight |  | 0 | 0 | 0 | 0 | 0 | 0 | 2 | Pipe | REUSE HDPE | 42.1 mm Corrugated HDPE Pipe | Circular | 3 | 0
15.6&17.0m-904 | <None> | REUSE | 27.57 | 27.602 | -1.28% | <None> | <None> | 443015.4723 | 1824608.7671 | 443017.9886 | 1824608.7671 | Basic | No | 42.100mm | 42.100mm | 3.950mm | <None> |  |  | 0 | 0 | <None> | 0 | 0 | 0 | 0 | 2.5163 | 2.5165 | 2.5163 | 2.5165 | 90° 0' 0.000" | 90° 0' 0.000" | Start to End | Start to End | Straight |  | 0 | 0 | 0 | 0 | 0 | 0 | 2 | Pipe | REUSE HDPE | 42.1 mm Corrugated HDPE Pipe | Circular | 2 | 0
15.6&17.0m-904 (1) | <None> | REUSE | 27.602 | 27.125 | 0.72% | <None> | <None> | 443017.9886 | 1824608.7671 | 443084.3403 | 1824608.7671 | Basic | No | 42.100mm | 42.100mm | 3.950mm | <None> |  |  | 0 | 0 | <None> | 0 | 0 | 0 | 0 | 66.3517 | 66.3534 | 66.3517 | 66.3534 | 90° 0' 0.000" | 90° 0' 0.000" | Start to End | Start to End | Straight |  | 0 | 0 | 0 | 0 | 0 | 0 | 2 | Pipe | REUSE HDPE | 42.1 mm Corrugated HDPE Pipe | Circular | 3 | 0
15.6&17.0m-905 | <None> | REUSE | 27.125 | 26.895 | 0.34% | <None> | <None> | 443084.3403 | 1824608.7671 | 443151.259 | 1824608.7671 | Basic | No | 42.100mm | 42.100mm | 3.950mm | <None> |  |  | 0 | 0 | <None> | 0 | 0 | 0 | 0 | 66.9186 | 66.919 | 66.9186 | 66.919 | 90° 0' 0.000" | 90° 0' 0.000" | Start to End | Start to End | Straight |  | 0 | 0 | 0 | 0 | 0 | 0 | 2 | Pipe | REUSE HDPE | 42.1 mm Corrugated HDPE Pipe | Circular | 3 | 0
15.6&17.0m-905 (1) | <None> | REUSE | 26.895 | 26.874 | 0.03% | <None> | <None> | 443151.259 | 1824608.7671 | 443213.5743 | 1824608.7671 | Basic | No | 42.100mm | 42.100mm | 3.950mm | <None> |  |  | 0 | 0 | <None> | 0 | 0 | 0 | 0 | 62.3154 | 62.3154 | 62.3154 | 62.3154 | 90° 0' 0.000" | 90° 0' 0.000" | Start to End | Start to End | Straight |  | 0 | 0 | 0 | 0 | 0 | 0 | 2 | Pipe | REUSE HDPE | 42.1 mm Corrugated HDPE Pipe | Circular | 3 | 0
15.6&17.0m-906 | <None> | REUSE | 26.874 | 26.675 | 0.58% | <None> | <None> | 443213.5743 | 1824608.7671 | 443213.5747 | 1824574.6425 | Basic | No | 42.100mm | 42.100mm | 3.950mm | <None> |  |  | 0 | 0 | <None> | 0 | 0 | 0 | 0 | 34.1246 | 34.1252 | 34.1246 | 34.1252 | 179° 59' 57.665" | 179° 59' 57.665" | Start to End | Start to End | Straight |  | 0 | 0 | 0 | 0 | 0 | 0 | 2 | Pipe | REUSE HDPE | 42.1 mm Corrugated HDPE Pipe | Circular | 3 | 0
15.6&17.0m-906 (1) | <None> | REUSE | 26.675 | 26.687 | -0.17% | <None> | <None> | 443213.5747 | 1824574.6425 | 443213.5748 | 1824567.62 | Basic | No | 42.100mm | 42.100mm | 3.950mm | <None> |  |  | 0 | 0 | <None> | 0 | 0 | 0 | 0 | 7.0225 | 7.0225 | 7.0225 | 7.0225 | 179° 59' 57.665" | 179° 59' 57.665" | Start to End | Start to End | Straight |  | 0 | 0 | 0 | 0 | 0 | 0 | 2 | Pipe | REUSE HDPE | 42.1 mm Corrugated HDPE Pipe | Circular | 3 | 0
15.6&17.0m-906 (1) (1) | <None> | REUSE | 27.058 | 27.054 | 0.14% | <None> | <None> | 443213.5749 | 1824562.62 | 443213.5749 | 1824559.8771 | Basic | No | 42.100mm | 42.100mm | 3.950mm | <None> |  |  | 0 | 0 | <None> | 0 | 0 | 0 | 0 | 2.7429 | 2.7429 | 2.7429 | 2.7429 | 179° 59' 57.665" | 179° 59' 57.665" | Start to End | Start to End | Straight |  | 0 | 0 | 0 | 0 | 0 | 0 | 2 | Pipe | REUSE HDPE | 42.1 mm Corrugated HDPE Pipe | Circular | 3 | 0
15.6&17.0m-906 (1) (2) | <None> | REUSE | 26.687 | 27.058 | -7.43% | <None> | <None> | 443213.5748 | 1824567.62 | 443213.5749 | 1824562.62 | Basic | No | 42.100mm | 42.100mm | 3.950mm | <None> |  |  | 0 | 0 | <None> | 0 | 0 | 0 | 0 | 5 | 5.0138 | 5 | 5.0138 | 179° 59' 57.665" | 179° 59' 57.665" | Start to End | Start to End | Straight |  | 0 | 0 | 0 | 0 | 0 | 0 | 2 | Pipe | REUSE HDPE | 42.1 mm Corrugated HDPE Pipe | Circular | 2 | 0
15.6&17.0m-1156 | <None> | REUSE | 26.056 | 26.237 | -0.4% | <None> | <None> | 443432.0699 | 1825031.32 | 443432.0699 | 1824986.0672 | Basic | No | 42.100mm | 42.100mm | 3.950mm | <None> |  |  | 0 | 0 | <None> | 0 | 0 | 0 | 0 | 45.2528 | 45.2532 | 45.2528 | 45.2532 | 180° 0' 0.000" | 180° 0' 0.000" | Start to End | Start to End | Straight |  | 0 | 0 | 0 | 0 | 0 | 0 | 2 | Pipe | REUSE HDPE | 42.1 mm Corrugated HDPE Pipe | Circular | 3 | 0
15.6&17.0m-1157 | <None> | REUSE | 26.237 | 26.466 | -3.22% | <None> | <None> | 443432.0699 | 1824986.0671 | 443432.0699 | 1824978.9665 | Basic | No | 42.100mm | 42.100mm | 3.950mm | <None> |  |  | 0 | 0 | <None> | 0 | 0 | 0 | 0 | 7.1006 | 7.1043 | 7.1006 | 7.1043 | 180° 0' 0.000" | 180° 0' 0.000" | Start to End | Start to End | Straight |  | 0 | 0 | 0 | 0 | 0 | 0 | 2 | Pipe | REUSE HDPE | 42.1 mm Corrugated HDPE Pipe | Circular | 2 | 0
15.6&17.0m-1158 | <None> | REUSE | 26.466 | 26.487 | -0.66% | <None> | Structure - (6126) | 443424.9699 | 1824979.3022 | 443424.9699 | 1824976.1151 | Basic | No | 42.100mm | 42.100mm | 3.950mm | <None> |  |  | 0 | 0 | <None> | 0 | 0 | 0 | 0 | 3.1871 | 3.1871 | 3.1871 | 3.1871 | 180° 0' 0.000" | 180° 0' 0.000" | Start to End | Start to End | Straight |  | 0 | 0 | 0 | 0 | 0 | 0 | 2 | Pipe | REUSE HDPE | 42.1 mm Corrugated HDPE Pipe | Circular | 2 | 0
15.6&17.0m-1158 (1) | <None> | REUSE | 26.425 | 26.335 | 1.27% | <None> | <None> | 443424.9699 | 1824846.542 | 443432.0699 | 1824846.542 | Basic | No | 42.100mm | 42.100mm | 3.950mm | <None> |  |  | 0 | 0 | <None> | 0 | 0 | 0 | 0 | 7.1 | 7.1006 | 7.1 | 7.1006 | 90° 0' 0.000" | 90° 0' 0.000" | Start to End | Start to End | Straight |  | 0 | 0 | 0 | 0 | 0 | 0 | 2 | Pipe | REUSE HDPE | 42.1 mm Corrugated HDPE Pipe | Circular | 2 | 0
15.6&17.0m-1158 (2) | <None> | REUSE | 26.335 | 25.735 | 0.29% | <None> | <None> | 443432.0699 | 1824846.542 | 443641.4425 | 1824846.542 | Basic | No | 42.100mm | 42.100mm | 3.950mm | <None> |  |  | 0 | 0 | <None> | 0 | 0 | 0 | 0 | 209.3725 | 209.3734 | 209.3725 | 209.3734 | 90° 0' 0.000" | 90° 0' 0.000" | Start to End | Start to End | Straight |  | 0 | 0 | 0 | 0 | 0 | 0 | 2 | Pipe | REUSE HDPE | 42.1 mm Corrugated HDPE Pipe | Circular | 4 | 0
15.6&17.0m-1158 (3) | <None> | REUSE | 26.487 | 26.425 | 0.05% | Structure - (6126) | <None> | 443424.9699 | 1824976.1151 | 443424.9699 | 1824846.542 | Basic | No | 42.100mm | 42.100mm | 3.950mm | <None> |  |  | 0 | 0 | <None> | 0 | 0 | 0 | 0 | 129.5731 | 129.5731 | 129.5731 | 129.5731 | 180° 0' 0.000" | 180° 0' 0.000" | Start to End | Start to End | Straight |  | 0 | 0 | 0 | 0 | 0 | 0 | 2 | Pipe | REUSE HDPE | 42.1 mm Corrugated HDPE Pipe | Circular | 2 | 0
15.6&17.0m-1159 | <None> | REUSE | 25.464 | 25.464 | 0% | <None> | Structure - (6001) | 443641.4425 | 1824978.9671 | 443638.8032 | 1824978.9671 | Basic | No | 42.100mm | 42.100mm | 3.950mm | <None> |  |  | 0 | 0 | <None> | 0 | 0 | 0 | 0 | 2.6392 | 2.6392 | 2.6392 | 2.6392 | 269° 59' 59.402" | 269° 59' 59.402" | Start to End | Start to End | Straight |  | 0 | 0 | 0 | 0 | 0 | 0 | 2 | Pipe | REUSE HDPE | 42.1 mm Corrugated HDPE Pipe | Circular | 2 | 0
15.6&17.0m-1159 (1) | <None> | REUSE | 25.464 | 25.218 | 2.66% | Structure - (6001) | Structure - (6002) | 443638.8032 | 1824978.9671 | 443629.5694 | 1824978.9671 | Basic | No | 42.100mm | 42.100mm | 3.950mm | <None> |  |  | 0 | 0 | <None> | 0 | 0 | 0 | 0 | 9.2338 | 9.2371 | 9.2338 | 9.2371 | 269° 59' 59.402" | 269° 59' 59.402" | Start to End | Start to End | Straight |  | 0 | 0 | 0 | 0 | 0 | 0 | 2 | Pipe | REUSE HDPE | 42.1 mm Corrugated HDPE Pipe | Circular | 0 | 0
15.6&17.0m-1159 (1) (1) | <None> | REUSE | 25.218 | 26.466 | -0.64% | Structure - (6002) | Structure - (6125) | 443629.5694 | 1824978.9671 | 443435.8949 | 1824978.9665 | Basic | No | 42.100mm | 42.100mm | 3.950mm | <None> |  |  | 0 | 0 | <None> | 0 | 0 | 0 | 0 | 193.6745 | 193.6785 | 193.6745 | 193.6785 | 269° 59' 59.402" | 269° 59' 59.402" | Start to End | Start to End | Straight |  | 0 | 0 | 0 | 0 | 0 | 0 | 2 | Pipe | REUSE HDPE | 42.1 mm Corrugated HDPE Pipe | Circular | 1 | 0
15.6&17.0m-1159 (1) (1) (1) | <None> | REUSE | 26.466 | 26.466 | 0% | Structure - (6125) | <None> | 443435.8949 | 1824978.9665 | 443432.0699 | 1824978.9665 | Basic | No | 42.100mm | 42.100mm | 3.950mm | <None> |  |  | 0 | 0 | <None> | 0 | 0 | 0 | 0 | 3.825 | 3.825 | 3.825 | 3.825 | 269° 59' 59.402" | 269° 59' 59.402" | Start to End | Start to End | Straight |  | 0 | 0 | 0 | 0 | 0 | 0 | 2 | Pipe | REUSE HDPE | 42.1 mm Corrugated HDPE Pipe | Circular | 2 | 0
15.6&17.0m-1160 | <None> | REUSE | 26.466 | 26.487 | -0.73% | <None> | Structure - (6124) | 443432.0699 | 1824978.9665 | 443432.0699 | 1824976.0679 | Basic | No | 42.100mm | 42.100mm | 3.950mm | <None> |  |  | 0 | 0 | <None> | 0 | 0 | 0 | 0 | 2.8986 | 2.8986 | 2.8986 | 2.8986 | 180° 0' 0.000" | 180° 0' 0.000" | Start to End | Start to End | Straight |  | 0 | 0 | 0 | 0 | 0 | 0 | 2 | Pipe | REUSE HDPE | 42.1 mm Corrugated HDPE Pipe | Circular | 2 | 0
15.6&17.0m-1160 (1) | <None> | REUSE | 26.303 | 25.741 | 0.27% | <None> | <None> | 443432.0699 | 1824854.642 | 443641.4425 | 1824854.642 | Basic | No | 42.100mm | 42.100mm | 3.950mm | <None> |  |  | 0 | 0 | <None> | 0 | 0 | 0 | 0 | 209.3725 | 209.3733 | 209.3725 | 209.3733 | 90° 0' 0.000" | 90° 0' 0.000" | Start to End | Start to End | Straight |  | 0 | 0 | 0 | 0 | 0 | 0 | 2 | Pipe | REUSE HDPE | 42.1 mm Corrugated HDPE Pipe | Circular | 4 | 0
15.6&17.0m-1160 (2) | <None> | REUSE | 26.487 | 26.303 | 0.15% | Structure - (6124) | <None> | 443432.0699 | 1824976.0679 | 443432.0699 | 1824854.642 | Basic | No | 42.100mm | 42.100mm | 3.950mm | <None> |  |  | 0 | 0 | <None> | 0 | 0 | 0 | 0 | 121.4259 | 121.4261 | 121.4259 | 121.4261 | 180° 0' 0.000" | 180° 0' 0.000" | Start to End | Start to End | Straight |  | 0 | 0 | 0 | 0 | 0 | 0 | 2 | Pipe | REUSE HDPE | 42.1 mm Corrugated HDPE Pipe | Circular | 2 | 0
15.6&17.0m-1161 | <None> | REUSE | 25.736 | 25.091 | 0.35% | <None> | <None> | 443657.5625 | 1824854.642 | 443840.3616 | 1824854.642 | Basic | No | 42.100mm | 42.100mm | 3.950mm | <None> |  |  | 0 | 0 | <None> | 0 | 0 | 0 | 0 | 182.7991 | 182.8003 | 182.7991 | 182.8003 | 90° 0' 0.000" | 90° 0' 0.000" | Start to End | Start to End | Straight |  | 0 | 0 | 0 | 0 | 0 | 0 | 2 | Pipe | REUSE HDPE | 42.1 mm Corrugated HDPE Pipe | Circular | 3 | 0
15.6&17.0m-1161 (1) | <None> | REUSE | 25.091 | 25.088 | 0.11% | <None> | <None> | 443840.3616 | 1824854.642 | 443842.8703 | 1824854.642 | Basic | No | 42.100mm | 42.100mm | 3.950mm | <None> |  |  | 0 | 0 | <None> | 0 | 0 | 0 | 0 | 2.5087 | 2.5087 | 2.5087 | 2.5087 | 90° 0' 0.000" | 90° 0' 0.000" | Start to End | Start to End | Straight |  | 0 | 0 | 0 | 0 | 0 | 0 | 2 | Pipe | REUSE HDPE | 42.1 mm Corrugated HDPE Pipe | Circular | 3 | 0
15.6&17.0m-1162 | <None> | REUSE | 25.088 | 25.088 | 0% | <None> | <None> | 443842.8703 | 1824854.642 | 443842.8701 | 1824857.1732 | Basic | No | 42.100mm | 42.100mm | 3.950mm | <None> |  |  | 0 | 0 | <None> | 0 | 0 | 0 | 0 | 2.5312 | 2.5312 | 2.5312 | 2.5312 | 359° 59' 43.864" | 359° 59' 43.864" | Start to End | Start to End | Straight |  | 0 | 0 | 0 | 0 | 0 | 0 | 2 | Pipe | REUSE HDPE | 42.1 mm Corrugated HDPE Pipe | Circular | 3 | 0
15.6&17.0m-1162 (1) | <None> | REUSE | 24.864 | 24.824 | 0.03% | <None> | <None> | 443842.8703 | 1824859.1112 | 443842.8703 | 1824978.9671 | Basic | No | 42.100mm | 42.100mm | 3.950mm | <None> |  |  | 0 | 0 | <None> | 0 | 0 | 0 | 0 | 119.8559 | 119.8559 | 119.8559 | 119.8559 | 0° 0' 0.000" | 0° 0' 0.000" | Start to End | Start to End | Straight |  | 0 | 0 | 0 | 0 | 0 | 0 | 2 | Pipe | REUSE HDPE | 42.1 mm Corrugated HDPE Pipe | Circular | 3 | 0
15.6&17.0m-1162 (2) | <None> | REUSE | 25.088 | 24.864 | 11.56% | <None> | <None> | 443842.8701 | 1824857.1732 | 443842.87 | 1824859.1112 | Basic | No | 42.100mm | 42.100mm | 3.950mm | <None> |  |  | 0 | 0 | <None> | 0 | 0 | 0 | 0 | 1.938 | 1.9509 | 1.938 | 1.9509 | 359° 59' 43.864" | 359° 59' 43.864" | Start to End | Start to End | Straight |  | 0 | 0 | 0 | 0 | 0 | 0 | 2 | Pipe | REUSE HDPE | 42.1 mm Corrugated HDPE Pipe | Circular | 3 | 0
15.6&17.0m-1163 | <None> | REUSE | 24.824 | 24.815 | 0.13% | <None> | <None> | 443842.8703 | 1824978.9671 | 443842.8703 | 1824986.0671 | Basic | No | 42.100mm | 42.100mm | 3.950mm | <None> |  |  | 0 | 0 | <None> | 0 | 0 | 0 | 0 | 7.1 | 7.1 | 7.1 | 7.1 | 0° 0' 0.000" | 0° 0' 0.000" | Start to End | Start to End | Straight |  | 0 | 0 | 0 | 0 | 0 | 0 | 2 | Pipe | REUSE HDPE | 42.1 mm Corrugated HDPE Pipe | Circular | 3 | 0
15.6&17.0m-1164 | <None> | REUSE | 24.815 | 24.67 | 0.32% | <None> | <None> | 443842.8703 | 1824986.0671 | 443842.8703 | 1825031.3121 | Basic | No | 42.100mm | 42.100mm | 3.950mm | <None> |  |  | 0 | 0 | <None> | 0 | 0 | 0 | 0 | 45.245 | 45.2452 | 45.245 | 45.2452 | 0° 0' 0.000" | 0° 0' 0.000" | Start to End | Start to End | Straight |  | 0 | 0 | 0 | 0 | 0 | 0 | 2 | Pipe | REUSE HDPE | 42.1 mm Corrugated HDPE Pipe | Circular | 3 | 0
15.6&17.0m-1165 | <None> | REUSE | 25.5 | 25.135 | 2.14% | <None> | <None> | 443644.8797 | 1824559.8771 | 443644.8797 | 1824576.9103 | Basic | No | 42.100mm | 42.100mm | 3.950mm | <None> |  |  | 0 | 0 | <None> | 0 | 0 | 0 | 0 | 17.0332 | 17.0371 | 17.0332 | 17.0371 | 0° 0' 0.000" | 0° 0' 0.000" | Start to End | Start to End | Straight |  | 0 | 0 | 0 | 0 | 0 | 0 | 2 | Pipe | REUSE HDPE | 42.1 mm Corrugated HDPE Pipe | Circular | 2 | 0
15.6&17.0m-1165 (1) | <None> | REUSE | 25.135 | 25.454 | -0.82% | <None> | Structure - (6155) | 443644.8797 | 1824576.9103 | 443644.8797 | 1824615.7758 | Basic | No | 42.100mm | 42.100mm | 3.950mm | <None> |  |  | 0 | 0 | <None> | 0 | 0 | 0 | 0 | 38.8655 | 38.8668 | 38.8655 | 38.8668 | 0° 0' 0.000" | 0° 0' 0.000" | Start to End | Start to End | Straight |  | 0 | 0 | 0 | 0 | 0 | 0 | 2 | Pipe | REUSE HDPE | 42.1 mm Corrugated HDPE Pipe | Circular | 2 | 0
15.6&17.0m-1165 (1) (1) | <None> | REUSE | 25.454 | 25.454 | -0.01% | Structure - (6155) | <None> | 443644.8797 | 1824615.7758 | 443644.8797 | 1824618.5672 | Basic | No | 42.100mm | 42.100mm | 3.950mm | <None> |  |  | 0 | 0 | <None> | 0 | 0 | 0 | 0 | 2.7914 | 2.7914 | 2.7914 | 2.7914 | 0° 0' 0.000" | 0° 0' 0.000" | Start to End | Start to End | Straight |  | 0 | 0 | 0 | 0 | 0 | 0 | 2 | Pipe | REUSE HDPE | 42.1 mm Corrugated HDPE Pipe | Circular | 2 | 0
15.6&17.0m-1166 | <None> | REUSE | 25.454 | 25.449 | 0.06% | <None> | <None> | 443644.8797 | 1824618.5672 | 443652.9797 | 1824618.5672 | Basic | No | 42.100mm | 42.100mm | 3.950mm | <None> |  |  | 0 | 0 | <None> | 0 | 0 | 0 | 0 | 8.1 | 8.1 | 8.1 | 8.1 | 90° 0' 0.000" | 90° 0' 0.000" | Start to End | Start to End | Straight |  | 0 | 0 | 0 | 0 | 0 | 0 | 2 | Pipe | REUSE HDPE | 42.1 mm Corrugated HDPE Pipe | Circular | 3 | 0
15.6&17.0m-1167 | <None> | REUSE | 25.449 | 25.62 | -0.3% | <None> | <None> | 443652.9797 | 1824618.5672 | 443708.9261 | 1824618.5672 | Basic | No | 42.100mm | 42.100mm | 3.950mm | <None> |  |  | 0 | 0 | <None> | 0 | 0 | 0 | 0 | 55.9464 | 55.9467 | 55.9464 | 55.9467 | 90° 0' 0.000" | 90° 0' 0.000" | Start to End | Start to End | Straight |  | 0 | 0 | 0 | 0 | 0 | 0 | 2 | Pipe | REUSE HDPE | 42.1 mm Corrugated HDPE Pipe | Circular | 3 | 0
15.6&17.0m-1167 (1) | <None> | REUSE | 25.62 | 25.616 | 0.14% | <None> | <None> | 443708.9261 | 1824618.5672 | 443711.828 | 1824618.5672 | Basic | No | 42.100mm | 42.100mm | 3.950mm | <None> |  |  | 0 | 0 | <None> | 0 | 0 | 0 | 0 | 2.9019 | 2.9019 | 2.9019 | 2.9019 | 90° 0' 0.000" | 90° 0' 0.000" | Start to End | Start to End | Straight |  | 0 | 0 | 0 | 0 | 0 | 0 | 2 | Pipe | REUSE HDPE | 42.1 mm Corrugated HDPE Pipe | Circular | 3 | 0
15.6&17.0m-1168 | <None> | REUSE | 25.616 | 25.513 | 0.16% | <None> | Structure - (6154) | 443711.828 | 1824618.5672 | 443774.7422 | 1824618.5672 | Basic | No | 42.100mm | 42.100mm | 3.950mm | <None> |  |  | 0 | 0 | <None> | 0 | 0 | 0 | 0 | 62.9142 | 62.9143 | 62.9142 | 62.9143 | 90° 0' 0.000" | 90° 0' 0.000" | Start to End | Start to End | Straight |  | 0 | 0 | 0 | 0 | 0 | 0 | 2 | Pipe | REUSE HDPE | 42.1 mm Corrugated HDPE Pipe | Circular | 2 | 0
15.6&17.0m-1168 (1) | <None> | REUSE | 25.513 | 25.492 | 0.79% | Structure - (6154) | <None> | 443774.7422 | 1824618.5672 | 443777.401 | 1824618.5672 | Basic | No | 42.100mm | 42.100mm | 3.950mm | <None> |  |  | 0 | 0 | <None> | 0 | 0 | 0 | 0 | 2.6588 | 2.6589 | 2.6588 | 2.6589 | 90° 0' 0.000" | 90° 0' 0.000" | Start to End | Start to End | Straight |  | 0 | 0 | 0 | 0 | 0 | 0 | 2 | Pipe | REUSE HDPE | 42.1 mm Corrugated HDPE Pipe | Circular | 2 | 0
15.6&17.0m-1169 | <None> | REUSE | 25.492 | 25.124 | 0.59% | <None> | Structure - (6153) | 443777.401 | 1824618.5672 | 443840.1945 | 1824618.5672 | Basic | No | 42.100mm | 42.100mm | 3.950mm | <None> |  |  | 0 | 0 | <None> | 0 | 0 | 0 | 0 | 62.7934 | 62.7945 | 62.7934 | 62.7945 | 90° 0' 0.000" | 90° 0' 0.000" | Start to End | Start to End | Straight |  | 0 | 0 | 0 | 0 | 0 | 0 | 2 | Pipe | REUSE HDPE | 42.1 mm Corrugated HDPE Pipe | Circular | 2 | 0
15.6&17.0m-1169 (1) | <None> | REUSE | 25.164 | 25.164 | 0.01% | Structure - (6153) | <None> | 443840.1945 | 1824618.5672 | 443843.029 | 1824618.5672 | Basic | No | 42.100mm | 42.100mm | 3.950mm | <None> |  |  | 0 | 0 | <None> | 0 | 0 | 0 | 0 | 2.8346 | 2.8346 | 2.8346 | 2.8346 | 90° 0' 0.000" | 90° 0' 0.000" | Start to End | Start to End | Straight |  | 0 | 0 | 0 | 0 | 0 | 0 | 2 | Pipe | REUSE HDPE | 42.1 mm Corrugated HDPE Pipe | Circular | 2 | 0
15.6&17.0m-1170 | <None> | REUSE | 24.813 | 24.906 | -4.78% | <None> | Structure - (6164) | 443842.8767 | 1824625.6672 | 443840.9267 | 1824625.6672 | Basic | No | 42.100mm | 42.100mm | 3.950mm | <None> |  |  | 0 | 0 | <None> | 0 | 0 | 0 | 0 | 1.95 | 1.9522 | 1.95 | 1.9522 | 270° 0' 0.000" | 270° 0' 0.000" | Start to End | Start to End | Straight |  | 0 | 0 | 0 | 0 | 0 | 0 | 2 | Pipe | REUSE HDPE | 42.1 mm Corrugated HDPE Pipe | Circular | 1 | 0
15.6&17.0m-1170 (1) | <None> | REUSE | 24.91 | 25 | -0.16% | Structure - (6164) | <None> | 443840.9267 | 1824625.6672 | 443784.3797 | 1824625.6672 | Basic | No | 42.100mm | 42.100mm | 3.950mm | <None> |  |  | 0 | 0 | <None> | 0 | 0 | 0 | 0 | 56.547 | 56.5471 | 56.547 | 56.5471 | 270° 0' 0.000" | 270° 0' 0.000" | Start to End | Start to End | Straight |  | 0 | 0 | 0 | 0 | 0 | 0 | 2 | Pipe | REUSE HDPE | 42.1 mm Corrugated HDPE Pipe | Circular | 2 | 0
15.6&17.0m-1171 | <None> | REUSE | 25.4 | 25.404 | -0.06% | <None> | <None> | 443784.3797 | 1824625.6672 | 443777.2797 | 1824625.6672 | Basic | No | 42.100mm | 42.100mm | 3.950mm | <None> |  |  | 0 | 0 | <None> | 0 | 0 | 0 | 0 | 7.1 | 7.1 | 7.1 | 7.1 | 270° 0' 0.000" | 270° 0' 0.000" | Start to End | Start to End | Straight |  | 0 | 0 | 0 | 0 | 0 | 0 | 2 | Pipe | REUSE HDPE | 42.1 mm Corrugated HDPE Pipe | Circular | 3 | 0
15.6&17.0m-1172 | <None> | REUSE | 25.404 | 25.413 | -0.31% | <None> | Structure - (6010) | 443777.2797 | 1824625.6672 | 443774.3412 | 1824625.6672 | Basic | No | 42.100mm | 42.100mm | 3.950mm | <None> |  |  | 0 | 0 | <None> | 0 | 0 | 0 | 0 | 2.9385 | 2.9385 | 2.9385 | 2.9385 | 270° 0' 0.000" | 270° 0' 0.000" | Start to End | Start to End | Straight |  | 0 | 0 | 0 | 0 | 0 | 0 | 2 | Pipe | REUSE HDPE | 42.1 mm Corrugated HDPE Pipe | Circular | 2 | 0
15.6&17.0m-1172 (1) | <None> | REUSE | 25.413 | 25.143 | 2.23% | Structure - (6010) | Structure - (6011) | 443774.3412 | 1824625.6672 | 443762.2512 | 1824625.6672 | Basic | No | 42.100mm | 42.100mm | 3.950mm | <None> |  |  | 0 | 0 | <None> | 0 | 0 | 0 | 0 | 12.09 | 12.093 | 12.09 | 12.093 | 270° 0' 0.000" | 270° 0' 0.000" | Start to End | Start to End | Straight |  | 0 | 0 | 0 | 0 | 0 | 0 | 2 | Pipe | REUSE HDPE | 42.1 mm Corrugated HDPE Pipe | Circular | 0 | 0
15.6&17.0m-1172 (1) (1) | <None> | REUSE | 25.143 | 25.278 | -0.31% | Structure - (6011) | <None> | 443762.2512 | 1824625.6672 | 443718.7797 | 1824625.6672 | Basic | No | 42.100mm | 42.100mm | 3.950mm | <None> |  |  | 0 | 0 | <None> | 0 | 0 | 0 | 0 | 43.4715 | 43.4717 | 43.4715 | 43.4717 | 270° 0' 0.000" | 270° 0' 0.000" | Start to End | Start to End | Straight |  | 0 | 0 | 0 | 0 | 0 | 0 | 2 | Pipe | REUSE HDPE | 42.1 mm Corrugated HDPE Pipe | Circular | 2 | 0
15.6&17.0m-1173 | <None> | REUSE | 25.278 | 25.278 | 0% | <None> | <None> | 443718.7797 | 1824625.6672 | 443711.6797 | 1824625.6672 | Basic | No | 42.100mm | 42.100mm | 3.950mm | <None> |  |  | 0 | 0 | <None> | 0 | 0 | 0 | 0 | 7.1 | 7.1 | 7.1 | 7.1 | 270° 0' 0.000" | 270° 0' 0.000" | Start to End | Start to End | Straight |  | 0 | 0 | 0 | 0 | 0 | 0 | 2 | Pipe | REUSE HDPE | 42.1 mm Corrugated HDPE Pipe | Circular | 3 | 0
15.6&17.0m-1174 | <None> | REUSE | 25.278 | 25.419 | -0.24% | <None> | <None> | 443711.6797 | 1824625.6672 | 443652.9797 | 1824625.6672 | Basic | No | 42.100mm | 42.100mm | 3.950mm | <None> |  |  | 0 | 0 | <None> | 0 | 0 | 0 | 0 | 58.7 | 58.7002 | 58.7 | 58.7002 | 270° 0' 0.000" | 270° 0' 0.000" | Start to End | Start to End | Straight |  | 0 | 0 | 0 | 0 | 0 | 0 | 2 | Pipe | REUSE HDPE | 42.1 mm Corrugated HDPE Pipe | Circular | 3 | 0
15.6&17.0m-1175 | <None> | REUSE | 25.419 | 25.444 | -0.31% | <None> | <None> | 443652.9797 | 1824625.6672 | 443644.8797 | 1824625.6672 | Basic | No | 42.100mm | 42.100mm | 3.950mm | <None> |  |  | 0 | 0 | <None> | 0 | 0 | 0 | 0 | 8.1 | 8.1 | 8.1 | 8.1 | 270° 0' 0.000" | 270° 0' 0.000" | Start to End | Start to End | Straight |  | 0 | 0 | 0 | 0 | 0 | 0 | 2 | Pipe | REUSE HDPE | 42.1 mm Corrugated HDPE Pipe | Circular | 3 | 0
15.6&17.0m-1176 | <None> | REUSE | 25.444 | 25.769 | -0.2% | <None> | <None> | 443644.8797 | 1824625.6672 | 443482.0749 | 1824625.6678 | Basic | No | 42.100mm | 42.100mm | 3.950mm | <None> |  |  | 0 | 0 | <None> | 0 | 0 | 0 | 0 | 162.8048 | 162.8051 | 162.8048 | 162.8051 | 270° 0' 0.744" | 270° 0' 0.744" | Start to End | Start to End | Straight |  | 0 | 0 | 0 | 0 | 0 | 0 | 2 | Pipe | REUSE HDPE | 42.1 mm Corrugated HDPE Pipe | Circular | 3 | 0
15.6&17.0m-1176 (1) | <None> | REUSE | 25.769 | 26.321 | -0.31% | <None> | <None> | 443482.0749 | 1824625.6672 | 443482.0752 | 1824802.1936 | Basic | No | 42.100mm | 42.100mm | 3.950mm | <None> |  |  | 0 | 0 | <None> | 0 | 0 | 0 | 0 | 176.5264 | 176.5273 | 176.5264 | 176.5273 | 0° 0' 0.341" | 0° 0' 0.341" | Start to End | Start to End | Straight |  | 0 | 0 | 0 | 0 | 0 | 0 | 2 | Pipe | REUSE HDPE | 42.1 mm Corrugated HDPE Pipe | Circular | 3 | 0
15.6&17.0m-1176 (1) (1) | <None> | REUSE | 26.321 | 26.317 | 1.05% | <None> | <None> | 443482.0752 | 1824802.1936 | 443482.0752 | 1824802.5789 | Basic | No | 42.100mm | 42.100mm | 3.950mm | <None> |  |  | 0 | 0 | <None> | 0 | 0 | 0 | 0 | 0.3853 | 0.3853 | 0.3853 | 0.3853 | 0° 0' 0.341" | 0° 0' 0.341" | Start to End | Start to End | Straight |  | 0 | 0 | 0 | 0 | 0 | 0 | 2 | Pipe | REUSE HDPE | 42.1 mm Corrugated HDPE Pipe | Circular | 3 | 0
15.6&17.0m-1176 (1) (1) (1) | <None> | REUSE | 26.317 | 26.105 | 10.91% | <None> | <None> | 443482.0752 | 1824802.5789 | 443482.0752 | 1824804.5171 | Basic | No | 42.100mm | 42.100mm | 3.950mm | <None> |  |  | 0 | 0 | <None> | 0 | 0 | 0 | 0 | 1.9382 | 1.9497 | 1.9382 | 1.9497 | 0° 0' 0.341" | 0° 0' 0.341" | Start to End | Start to End | Straight |  | 0 | 0 | 0 | 0 | 0 | 0 | 2 | Pipe | REUSE HDPE | 42.1 mm Corrugated HDPE Pipe | Circular | 3 | 0
15.6&17.0m-1177 | <None> | REUSE | 24.67 | 24.761 | -0.2% | <None> | <None> | 443849.9703 | 1825031.31 | 443849.9703 | 1824985.8871 | Basic | No | 42.100mm | 42.100mm | 3.950mm | <None> |  |  | 0 | 0 | <None> | 0 | 0 | 0 | 0 | 45.4229 | 45.423 | 45.4229 | 45.423 | 180° 0' 0.000" | 180° 0' 0.000" | Start to End | Start to End | Straight |  | 0 | 0 | 0 | 0 | 0 | 0 | 2 | Pipe | REUSE HDPE | 42.1 mm Corrugated HDPE Pipe | Circular | 3 | 0
15.6&17.0m-1178 | <None> | REUSE | 24.761 | 25.015 | -0.2% | <None> | <None> | 443849.9703 | 1824985.8871 | 443849.9703 | 1824859.1013 | Basic | No | 42.100mm | 42.100mm | 3.950mm | <None> |  |  | 0 | 0 | <None> | 0 | 0 | 0 | 0 | 126.7858 | 126.786 | 126.7858 | 126.786 | 180° 0' 0.000" | 180° 0' 0.000" | Start to End | Start to End | Straight |  | 0 | 0 | 0 | 0 | 0 | 0 | 2 | Pipe | REUSE HDPE | 42.1 mm Corrugated HDPE Pipe | Circular | 3 | 0
15.6&17.0m-1178 (1) | <None> | REUSE | 25.015 | 25.121 | -5% | <None> | <None> | 443849.9703 | 1824859.1013 | 443849.9703 | 1824856.9871 | Basic | No | 42.100mm | 42.100mm | 3.950mm | <None> |  |  | 0 | 0 | <None> | 0 | 0 | 0 | 0 | 2.1142 | 2.1169 | 2.1142 | 2.1169 | 180° 0' 0.000" | 180° 0' 0.000" | Start to End | Start to End | Straight |  | 0 | 0 | 0 | 0 | 0 | 0 | 2 | Pipe | REUSE HDPE | 42.1 mm Corrugated HDPE Pipe | Circular | 2 | 0
15.6&17.0m-1178 (1) (1) | <None> | REUSE | 25.121 | 25.024 | 3.81% | <None> | <None> | 443849.9703 | 1824856.9871 | 443849.9703 | 1824854.4565 | Basic | No | 42.100mm | 42.100mm | 3.950mm | <None> |  |  | 0 | 0 | <None> | 0 | 0 | 0 | 0 | 2.5306 | 2.5324 | 2.5306 | 2.5324 | 180° 0' 0.000" | 180° 0' 0.000" | Start to End | Start to End | Straight |  | 0 | 0 | 0 | 0 | 0 | 0 | 2 | Pipe | REUSE HDPE | 42.1 mm Corrugated HDPE Pipe | Circular | 2 | 0
15.6&17.0m-1179 | <None> | REUSE | 25.088 | 25.099 | -0.14% | <None> | <None> | 443842.8703 | 1824854.642 | 443841.6706 | 1824846.542 | Basic | No | 42.100mm | 42.100mm | 3.950mm | <None> |  |  | 0 | 0 | <None> | 0 | 0 | 0 | 0 | 8.1884 | 8.1884 | 8.1884 | 8.1884 | 188° 25' 29.504" | 188° 25' 29.504" | Start to End | Start to End | Straight |  | 0 | 0 | 0 | 0 | 0 | 0 | 2 | Pipe | REUSE HDPE | 42.1 mm Corrugated HDPE Pipe | Circular | 3 | 0
15.6&17.0m-1180 | <None> | REUSE | 25.099 | 25.741 | -0.35% | <None> | <None> | 443841.6706 | 1824846.542 | 443657.5625 | 1824846.542 | Basic | No | 42.100mm | 42.100mm | 3.950mm | <None> |  |  | 0 | 0 | <None> | 0 | 0 | 0 | 0 | 184.1082 | 184.1093 | 184.1082 | 184.1093 | 270° 0' 0.000" | 270° 0' 0.000" | Start to End | Start to End | Straight |  | 0 | 0 | 0 | 0 | 0 | 0 | 2 | Pipe | REUSE HDPE | 42.1 mm Corrugated HDPE Pipe | Circular | 3 | 0
15.6&17.0m-1181 | <None> | REUSE | 25.605 | 25.304 | 0.17% | <None> | Structure - (6129) | 443657.5625 | 1824812.6171 | 443838.0233 | 1824812.6171 | Basic | No | 42.100mm | 42.100mm | 3.950mm | <None> |  |  | 0 | 0 | <None> | 0 | 0 | 0 | 0 | 180.4608 | 180.4611 | 180.4608 | 180.4611 | 90° 0' 0.000" | 90° 0' 0.000" | Start to End | Start to End | Straight |  | 0 | 0 | 0 | 0 | 0 | 0 | 2 | Pipe | REUSE HDPE | 42.1 mm Corrugated HDPE Pipe | Circular | 2 | 0
15.6&17.0m-1181 (1) | <None> | REUSE | 25.304 | 25.258 | 1.26% | Structure - (6129) | <None> | 443838.0233 | 1824812.6171 | 443841.6706 | 1824812.6171 | Basic | No | 42.100mm | 42.100mm | 3.950mm | <None> |  |  | 0 | 0 | <None> | 0 | 0 | 0 | 0 | 3.6473 | 3.6476 | 3.6473 | 3.6476 | 90° 0' 0.000" | 90° 0' 0.000" | Start to End | Start to End | Straight |  | 0 | 0 | 0 | 0 | 0 | 0 | 2 | Pipe | REUSE HDPE | 42.1 mm Corrugated HDPE Pipe | Circular | 1 | 0
15.6&17.0m-1182 | <None> | REUSE | 25.248 | 25.334 | -1.06% | <None> | <None> | 443841.6732 | 1824812.6175 | 443842.8763 | 1824804.5171 | Basic | No | 63.100mm | 63.100mm | 5.950mm | <None> |  |  | 0 | 0 | <None> | 0 | 0 | 0 | 0 | 8.1893 | 8.1897 | 8.1893 | 8.1897 | 171° 33' 7.742" | 171° 33' 7.742" | Start to End | Start to End | Straight |  | 0 | 0 | 0 | 0 | 0 | 0 | 2 | Pipe | REUSE HDPE | 63.1 mm Corrugated HDPE Pipe | Circular | 2 | 0
15.6&17.0m-1183 | <None> | REUSE | 24.813 | 24.796 | 0.24% | <None> | <None> | 443842.8767 | 1824625.6672 | 443849.9767 | 1824625.6672 | Basic | No | 42.100mm | 42.100mm | 3.950mm | <None> |  |  | 0 | 0 | <None> | 0 | 0 | 0 | 0 | 7.1 | 7.1 | 7.1 | 7.1 | 90° 0' 0.000" | 90° 0' 0.000" | Start to End | Start to End | Straight |  | 0 | 0 | 0 | 0 | 0 | 0 | 2 | Pipe | REUSE HDPE | 42.1 mm Corrugated HDPE Pipe | Circular | 3 | 0
15.6&17.0m-1184 | <None> | REUSE | 24.796 | 24.821 | -0.85% | <None> | Structure - (6151) | 443849.9767 | 1824625.6672 | 443849.9767 | 1824628.6 | Basic | No | 42.100mm | 42.100mm | 3.950mm | <None> |  |  | 0 | 0 | <None> | 0 | 0 | 0 | 0 | 2.9328 | 2.9329 | 2.9328 | 2.9329 | 359° 59' 59.492" | 359° 59' 59.492" | Start to End | Start to End | Straight |  | 0 | 0 | 0 | 0 | 0 | 0 | 2 | Pipe | REUSE HDPE | 42.1 mm Corrugated HDPE Pipe | Circular | 2 | 0
15.6&17.0m-1184 (1) | <None> | REUSE | 25.099 | 25.108 | -0.2% | <None> | <None> | 443849.9764 | 1824800.01 | 443849.9722 | 1824804.5177 | Basic | No | 42.100mm | 42.100mm | 3.950mm | <None> |  |  | 0 | 0 | <None> | 0 | 0 | 0 | 0 | 4.5077 | 4.5077 | 4.5077 | 4.5077 | 359° 56' 49.708" | 359° 56' 49.708" | Start to End | Start to End | Straight |  | 0 | 0 | 0 | 0 | 0 | 0 | 2 | Pipe | REUSE HDPE | 42.1 mm Corrugated HDPE Pipe | Circular | 3 | 0
15.6&17.0m-1184 (2) | <None> | REUSE | 24.821 | 25.099 | -0.16% | Structure - (6151) | <None> | 443849.9767 | 1824628.6 | 443849.9763 | 1824800.01 | Basic | No | 42.100mm | 42.100mm | 3.950mm | <None> |  |  | 0 | 0 | <None> | 0 | 0 | 0 | 0 | 171.41 | 171.4103 | 171.41 | 171.4103 | 359° 59' 59.492" | 359° 59' 59.492" | Start to End | Start to End | Straight |  | 0 | 0 | 0 | 0 | 0 | 0 | 2 | Pipe | REUSE HDPE | 42.1 mm Corrugated HDPE Pipe | Circular | 2 | 0
15.6&17.0m-1185 | <None> | REUSE | 26.924 | 26.949 | -0.75% | <None> | Structure - (6130) | 443366.2849 | 1824812.6172 | 443369.6113 | 1824812.6172 | Basic | No | 42.100mm | 42.100mm | 3.950mm | <None> |  |  | 0 | 0 | <None> | 0 | 0 | 0 | 0 | 3.3264 | 3.3265 | 3.3264 | 3.3265 | 90° 0' 0.276" | 90° 0' 0.276" | Start to End | Start to End | Straight |  | 0 | 0 | 0 | 0 | 0 | 0 | 2 | Pipe | REUSE HDPE | 42.1 mm Corrugated HDPE Pipe | Circular | 2 | 0
15.6&17.0m-1185 (1) | <None> | REUSE | 26.949 | 26.313 | 0.6% | Structure - (6130) | <None> | 443369.6113 | 1824812.6172 | 443475.2247 | 1824812.6171 | Basic | No | 42.100mm | 42.100mm | 3.950mm | <None> |  |  | 0 | 0 | <None> | 0 | 0 | 0 | 0 | 105.6134 | 105.6153 | 105.6134 | 105.6153 | 90° 0' 0.276" | 90° 0' 0.276" | Start to End | Start to End | Straight |  | 0 | 0 | 0 | 0 | 0 | 0 | 2 | Pipe | REUSE HDPE | 42.1 mm Corrugated HDPE Pipe | Circular | 2 | 0
15.6&17.0m-1186 | <None> | REUSE | 26.313 | 25.696 | 0.37% | <None> | <None> | 443475.2247 | 1824812.6171 | 443641.4425 | 1824812.6171 | Basic | No | 42.100mm | 42.100mm | 3.950mm | <None> |  |  | 0 | 0 | <None> | 0 | 0 | 0 | 0 | 166.2178 | 166.2189 | 166.2178 | 166.2189 | 90° 0' 0.000" | 90° 0' 0.000" | Start to End | Start to End | Straight |  | 0 | 0 | 0 | 0 | 0 | 0 | 2 | Pipe | REUSE HDPE | 42.1 mm Corrugated HDPE Pipe | Circular | 3 | 0
15.6&17.0m-1187 | <None> | REUSE | 25.696 | 25.605 | 0.56% | <None> | <None> | 443641.4425 | 1824812.6171 | 443657.5625 | 1824812.6171 | Basic | No | 42.100mm | 42.100mm | 3.950mm | <None> |  |  | 0 | 0 | <None> | 0 | 0 | 0 | 0 | 16.12 | 16.1203 | 16.12 | 16.1203 | 90° 0' 0.000" | 90° 0' 0.000" | Start to End | Start to End | Straight |  | 0 | 0 | 0 | 0 | 0 | 0 | 2 | Pipe | REUSE HDPE | 42.1 mm Corrugated HDPE Pipe | Circular | 3 | 0
15.6&17.0m-1188 | <None> | REUSE | 25.398 | 26.038 | -0.37% | <None> | <None> | 443657.231 | 1824804.5171 | 443482.0749 | 1824804.5171 | Basic | No | 150.000mm | 150.000mm | 10.000mm | <None> |  |  | 0 | 0 | <None> | 0 | 0 | 0 | 0 | 175.1561 | 175.1573 | 175.1561 | 175.1573 | 270° 0' 0.000" | 270° 0' 0.000" | Start to End | Start to End | Straight |  | 0 | 0 | 0 | 0 | 0 | 0 | 2 | Pipe | REUSE HDPE | 150.0 mm Corrugated HDPE Pipe | Circular | 3 | 0
15.6&17.0m-1189 | <None> | REUSE | 26.038 | 26.295 | -3.61% | <None> | <None> | 443482.0749 | 1824804.5171 | 443474.9749 | 1824804.5171 | Basic | No | 150.000mm | 150.000mm | 10.000mm | <None> |  |  | 0 | 0 | <None> | 0 | 0 | 0 | 0 | 7.1 | 7.1046 | 7.1 | 7.1046 | 270° 0' 0.000" | 270° 0' 0.000" | Start to End | Start to End | Straight |  | 0 | 0 | 0 | 0 | 0 | 0 | 2 | Pipe | REUSE HDPE | 150.0 mm Corrugated HDPE Pipe | Circular | 2 | 0
15.6&17.0m-1190 | <None> | REUSE | 26.295 | 26.96 | -0.63% | <None> | Structure - (6131) | 443474.9749 | 1824804.5171 | 443370.0205 | 1824804.5171 | Basic | No | 150.000mm | 150.000mm | 10.000mm | <None> |  |  | 0 | 0 | <None> | 0 | 0 | 0 | 0 | 104.9544 | 104.9565 | 104.9544 | 104.9565 | 270° 0' 0.000" | 270° 0' 0.000" | Start to End | Start to End | Straight |  | 0 | 0 | 0 | 0 | 0 | 0 | 2 | Pipe | REUSE HDPE | 150.0 mm Corrugated HDPE Pipe | Circular | 2 | 0
15.6&17.0m-1190 (1) | <None> | REUSE | 26.96 | 26.924 | 0.96% | Structure - (6131) | <None> | 443370.0205 | 1824804.5171 | 443366.2849 | 1824804.5171 | Basic | No | 150.000mm | 150.000mm | 10.000mm | <None> |  |  | 0 | 0 | <None> | 0 | 0 | 0 | 0 | 3.7356 | 3.7358 | 3.7356 | 3.7358 | 270° 0' 0.000" | 270° 0' 0.000" | Start to End | Start to End | Straight |  | 0 | 0 | 0 | 0 | 0 | 0 | 2 | Pipe | REUSE HDPE | 150.0 mm Corrugated HDPE Pipe | Circular | 2 | 0
15.6&17.0m-1198 | <None> | REUSE | 26.931 | 27.222 | -0.26% | <None> | Structure - (6137) | 443220.4749 | 1824965.8171 | 443220.4749 | 1824851.8471 | Basic | No | 42.100mm | 42.100mm | 3.950mm | <None> |  |  | 0 | 0 | <None> | 0 | 0 | 0 | 0 | 113.97 | 113.9703 | 113.97 | 113.9703 | 180° 0' 0.000" | 180° 0' 0.000" | Start to End | Start to End | Straight |  | 0 | 0 | 0 | 0 | 0 | 0 | 2 | Pipe | REUSE HDPE | 42.1 mm Corrugated HDPE Pipe | Circular | 2 | 0
15.6&17.0m-1198 (1) | <None> | REUSE | 27.222 | 27.222 | 0% | Structure - (6137) | <None> | 443220.4749 | 1824851.8471 | 443220.4749 | 1824848.0834 | Basic | No | 42.100mm | 42.100mm | 3.950mm | <None> |  |  | 0 | 0 | <None> | 0 | 0 | 0 | 0 | 3.7638 | 3.7638 | 3.7638 | 3.7638 | 180° 0' 0.000" | 180° 0' 0.000" | Start to End | Start to End | Straight |  | 0 | 0 | 0 | 0 | 0 | 0 | 2 | Pipe | REUSE HDPE | 42.1 mm Corrugated HDPE Pipe | Circular | 2 | 0
15.6&17.0m-1199 | <None> | REUSE | 27.28 | 26.677 | 0.27% | <None> | <None> | 443221.675 | 1824839.9833 | 443221.6749 | 1824616.5936 | Basic | No | 42.100mm | 42.100mm | 3.950mm | <None> |  |  | 0 | 0 | <None> | 0 | 0 | 0 | 0 | 223.3898 | 223.3906 | 223.3898 | 223.3906 | 180° 0' 0.108" | 180° 0' 0.108" | Start to End | Start to End | Straight |  | 0 | 0 | 0 | 0 | 0 | 0 | 2 | Pipe | REUSE HDPE | 42.1 mm Corrugated HDPE Pipe | Circular | 4 | 0
15.6&17.0m-1200 | <None> | REUSE | 26.677 | 26.697 | -0.06% | <None> | <None> | 443221.6749 | 1824616.5936 | 443221.6749 | 1824581.8711 | Basic | No | 42.100mm | 42.100mm | 3.950mm | <None> |  |  | 0 | 0 | <None> | 0 | 0 | 0 | 0 | 34.7224 | 34.7224 | 34.7224 | 34.7224 | 180° 0' 0.000" | 180° 0' 0.000" | Start to End | Start to End | Straight |  | 0 | 0 | 0 | 0 | 0 | 0 | 2 | Pipe | REUSE HDPE | 42.1 mm Corrugated HDPE Pipe | Circular | 3 | 0
15.6&17.0m-1200 (1) | <None> | REUSE | 27.057 | 27.036 | 0.77% | <None> | <None> | 443221.6749 | 1824562.62 | 443221.6749 | 1824559.8771 | Basic | No | 42.100mm | 42.100mm | 3.950mm | <None> |  |  | 0 | 0 | <None> | 0 | 0 | 0 | 0 | 2.7429 | 2.743 | 2.7429 | 2.743 | 180° 0' 0.000" | 180° 0' 0.000" | Start to End | Start to End | Straight |  | 0 | 0 | 0 | 0 | 0 | 0 | 2 | Pipe | REUSE HDPE | 42.1 mm Corrugated HDPE Pipe | Circular | 3 | 0
15.6&17.0m-1200 (2) | <None> | REUSE | 26.724 | 27.057 | -6.66% | <None> | <None> | 443221.6749 | 1824567.62 | 443221.6749 | 1824562.62 | Basic | No | 42.100mm | 42.100mm | 3.950mm | <None> |  |  | 0 | 0 | <None> | 0 | 0 | 0 | 0 | 5 | 5.0111 | 5 | 5.0111 | 180° 0' 0.000" | 180° 0' 0.000" | Start to End | Start to End | Straight |  | 0 | 0 | 0 | 0 | 0 | 0 | 2 | Pipe | REUSE HDPE | 42.1 mm Corrugated HDPE Pipe | Circular | 2 | 0
15.6&17.0m-1200 (3) | <None> | REUSE | 26.673 | 26.724 | -0.73% | <None> | <None> | 443221.6749 | 1824574.5383 | 443221.6749 | 1824567.62 | Basic | No | 42.100mm | 42.100mm | 3.950mm | <None> |  |  | 0 | 0 | <None> | 0 | 0 | 0 | 0 | 6.9183 | 6.9184 | 6.9183 | 6.9184 | 180° 0' 0.000" | 180° 0' 0.000" | Start to End | Start to End | Straight |  | 0 | 0 | 0 | 0 | 0 | 0 | 2 | Pipe | REUSE HDPE | 42.1 mm Corrugated HDPE Pipe | Circular | 3 | 0
15.6&17.0m-1200 (4) | <None> | REUSE | 26.697 | 26.69 | 0.33% | <None> | <None> | 443221.6749 | 1824581.8711 | 443221.6749 | 1824579.5383 | Basic | No | 42.100mm | 42.100mm | 3.950mm | <None> |  |  | 0 | 0 | <None> | 0 | 0 | 0 | 0 | 2.3329 | 2.3329 | 2.3329 | 2.3329 | 180° 0' 0.000" | 180° 0' 0.000" | Start to End | Start to End | Straight |  | 0 | 0 | 0 | 0 | 0 | 0 | 2 | Pipe | REUSE HDPE | 42.1 mm Corrugated HDPE Pipe | Circular | 3 | 0
15.6&17.0m-1200 (4) (1) | <None> | REUSE | 26.69 | 26.673 | 0.33% | <None> | <None> | 443221.6749 | 1824579.5383 | 443221.6749 | 1824574.5383 | Basic | No | 42.100mm | 42.100mm | 3.950mm | <None> |  |  | 0 | 0 | <None> | 0 | 0 | 0 | 0 | 5 | 5 | 5 | 5 | 180° 0' 0.000" | 180° 0' 0.000" | Start to End | Start to End | Straight |  | 0 | 0 | 0 | 0 | 0 | 0 | 2 | Pipe | REUSE HDPE | 42.1 mm Corrugated HDPE Pipe | Circular | 3 | 0
15.6&17.0m-1427 | <None> | REUSE | 25.291 | 25.398 | -0.06% | <None> | <None> | 443842.8763 | 1824804.5171 | 443657.231 | 1824804.5171 | Basic | No | 150.000mm | 150.000mm | 10.000mm | <None> |  |  | 0 | 0 | <None> | 0 | 0 | 0 | 0 | 185.6453 | 185.6453 | 185.6453 | 185.6453 | 270° 0' 0.000" | 270° 0' 0.000" | Start to End | Start to End | Straight |  | 0 | 0 | 0 | 0 | 0 | 0 | 2 | Pipe | REUSE HDPE | 150.0 mm Corrugated HDPE Pipe | Circular | 3 | 0
15.6&17.0m-1428 | <None> | REUSE | 25.345 | 24.97 | 8.4% | <None> | <None> | 443842.8763 | 1824804.5171 | 443842.8763 | 1824800.0528 | Basic | No | 42.100mm | 42.100mm | 3.950mm | <None> |  |  | 0 | 0 | <None> | 0 | 0 | 0 | 0 | 4.4643 | 4.48 | 4.4643 | 4.48 | 179° 59' 59.492" | 179° 59' 59.492" | Start to End | Start to End | Straight |  | 0 | 0 | 0 | 0 | 0 | 0 | 2 | Pipe | REUSE HDPE | 42.1 mm Corrugated HDPE Pipe | Circular | 3 | 0
15.6&17.0m-1428 (1) | <None> | REUSE | 24.97 | 24.817 | 0.09% | <None> | Structure - (6152) | 443842.8763 | 1824800.0528 | 443842.8767 | 1824628.6637 | Basic | No | 42.100mm | 42.100mm | 3.950mm | <None> |  |  | 0 | 0 | <None> | 0 | 0 | 0 | 0 | 171.3891 | 171.3892 | 171.3891 | 171.3892 | 179° 59' 59.487" | 179° 59' 59.487" | Start to End | Start to End | Straight |  | 0 | 0 | 0 | 0 | 0 | 0 | 2 | Pipe | REUSE HDPE | 42.1 mm Corrugated HDPE Pipe | Circular | 2 | 0
15.6&17.0m-1428 (1) (1) | <None> | REUSE | 24.817 | 24.813 | 0.13% | Structure - (6152) | <None> | 443842.8767 | 1824628.6637 | 443842.8767 | 1824625.6672 | Basic | No | 42.100mm | 42.100mm | 3.950mm | <None> |  |  | 0 | 0 | <None> | 0 | 0 | 0 | 0 | 2.9965 | 2.9965 | 2.9965 | 2.9965 | 179° 59' 59.487" | 179° 59' 59.487" | Start to End | Start to End | Straight |  | 0 | 0 | 0 | 0 | 0 | 0 | 2 | Pipe | REUSE HDPE | 42.1 mm Corrugated HDPE Pipe | Circular | 2 | 0
15.6&17.0m-1445 | <None> | REUSE | 27.679 | 27.339 | 0.17% | <None> | Structure - (6147) | 442945.7749 | 1824979.2671 | 443144.1855 | 1824979.2671 | Basic | No | 42.100mm | 42.100mm | 3.950mm | <None> |  |  | 0 | 0 | <None> | 0 | 0 | 0 | 0 | 198.4106 | 198.4109 | 198.4106 | 198.4109 | 90° 0' 0.000" | 90° 0' 0.000" | Start to End | Start to End | Straight |  | 0 | 0 | 0 | 0 | 0 | 0 | 2 | Pipe | REUSE HDPE | 42.1 mm Corrugated HDPE Pipe | Circular | 2 | 0
15.6&17.0m-1445 (1) | <None> | REUSE | 27.339 | 27.339 | 0% | Structure - (6147) | <None> | 443144.1855 | 1824979.2671 | 443147.7749 | 1824979.2671 | Basic | No | 42.100mm | 42.100mm | 3.950mm | <None> |  |  | 0 | 0 | <None> | 0 | 0 | 0 | 0 | 3.5894 | 3.5894 | 3.5894 | 3.5894 | 90° 0' 0.000" | 90° 0' 0.000" | Start to End | Start to End | Straight |  | 0 | 0 | 0 | 0 | 0 | 0 | 2 | Pipe | REUSE HDPE | 42.1 mm Corrugated HDPE Pipe | Circular | 2 | 0
15.6&17.0m-2001 | <None> | REUSE | 25.291 | 25.054 | 3.34% | <None> | <None> | 443842.8764 | 1824804.5171 | 443849.9722 | 1824804.5177 | Basic | No | 150.000mm | 150.000mm | 10.000mm | <None> |  |  | 0 | 0 | <None> | 0 | 0 | 0 | 0 | 7.0958 | 7.0998 | 7.0958 | 7.0998 | 89° 59' 42.834" | 89° 59' 42.834" | Start to End | Start to End | Straight |  | 0 | 0 | 0 | 0 | 0 | 0 | 2 | Pipe | REUSE HDPE | 150.0 mm Corrugated HDPE Pipe | Circular | 2 | 0
25M-1 | <None> | REUSE | 24.485 | 24.833 | -0.2% | <None> | <None> | 443951.92 | 1824543.7549 | 443774.08 | 1824543.7549 | Basic | No | 42.100mm | 42.100mm | 3.950mm | <None> |  |  | 0 | 0 | <None> | 0 | 0 | 0 | 0 | 177.84 | 177.8403 | 177.84 | 177.8403 | 270° 0' 0.000" | 270° 0' 0.000" | Start to End | Start to End | Straight |  | 0 | 0 | 0 | 0 | 0 | 0 | 2 | Pipe | REUSE HDPE | 42.1 mm Corrugated HDPE Pipe | Circular | 3 | 0
25M-2 | <None> | REUSE | 27.771 | 27.225 | 0.26% | <None> | <None> | 442853.22 | 1824543.7593 | 443064.3128 | 1824543.7583 | Basic | No | 42.100mm | 42.100mm | 3.950mm | <None> |  |  | 0 | 0 | <None> | 0 | 0 | 0 | 0 | 211.0928 | 211.0935 | 211.0928 | 211.0935 | 90° 0' 0.982" | 90° 0' 0.982" | Start to End | Start to End | Straight |  | 0 | 0 | 0 | 0 | 0 | 0 | 2 | Pipe | REUSE HDPE | 42.1 mm Corrugated HDPE Pipe | Circular | 4 | 0
25M-19 | <None> | REUSE | 25.605 | 25.762 | -0.5% | <None> | <None> | 443657.5625 | 1824812.6171 | 443657.5625 | 1824844.0368 | Basic | No | 42.100mm | 42.100mm | 3.950mm | <None> |  |  | 0 | 0 | <None> | 0 | 0 | 0 | 0 | 31.4197 | 31.4201 | 31.4197 | 31.4201 | 0° 0' 0.000" | 0° 0' 0.000" | Start to End | Start to End | Straight |  | 0 | 0 | 0 | 0 | 0 | 0 | 2 | Pipe | REUSE HDPE | 42.1 mm Corrugated HDPE Pipe | Circular | 3 | 0
25M-19 (1) | <None> | REUSE | 25.762 | 25.741 | 0.84% | <None> | <None> | 443657.5625 | 1824844.0368 | 443657.5625 | 1824846.542 | Basic | No | 42.100mm | 42.100mm | 3.950mm | <None> |  |  | 0 | 0 | <None> | 0 | 0 | 0 | 0 | 2.5052 | 2.5053 | 2.5052 | 2.5053 | 0° 0' 0.000" | 0° 0' 0.000" | Start to End | Start to End | Straight |  | 0 | 0 | 0 | 0 | 0 | 0 | 2 | Pipe | REUSE HDPE | 42.1 mm Corrugated HDPE Pipe | Circular | 3 | 0
25M-44 | <None> | REUSE | 26.121 | 26.574 | -0.21% | <None> | <None> | 443366.2849 | 1825056.82 | 443366.2849 | 1824840.3441 | Basic | No | 100.000mm | 100.000mm | 5.000mm | <None> |  |  | 0 | 0 | <None> | 0 | 0 | 0 | 0 | 216.4759 | 216.4764 | 216.4759 | 216.4764 | 179° 59' 59.998" | 179° 59' 59.998" | Start to End | Start to End | Straight |  | 0 | 0 | 0 | 0 | 0 | 0 | 2 | Pipe | REUSE HDPE | 100.0 mm Corrugated HDPE Pipe | Circular | 4 | 0
25M-53 | <None> | REUSE | 27.027 | 27.027 | 0% | <None> | <None> | 443093.9806 | 1824513.1806 | 443109.9593 | 1824513.1806 | Basic | No | 42.100mm | 42.100mm | 3.950mm | <None> |  |  | 0 | 0 | <None> | 0 | 0 | 0 | 0 | 15.9788 | 15.9788 | 15.9788 | 15.9788 | 90° 0' 0.000" | 90° 0' 0.000" | Start to End | Start to End | Straight |  | 0 | 0 | 0 | 0 | 0 | 0 | 2 | Pipe | REUSE HDPE | 42.1 mm Corrugated HDPE Pipe | Circular | 3 | 0
25M-59 | <None> | REUSE | 26.221 | 26.5 | -1.73% | <None> | <None> | 443319.93 | 1824559.8771 | 443319.93 | 1824543.7571 | Basic | No | 100.000mm | 100.000mm | 5.000mm | <None> |  |  | 0 | 0 | <None> | 0 | 0 | 0 | 0 | 16.12 | 16.1224 | 16.12 | 16.1224 | 180° 0' 0.000" | 180° 0' 0.000" | Start to End | Start to End | Straight |  | 0 | 0 | 0 | 0 | 0 | 0 | 2 | Pipe | REUSE HDPE | 100.0 mm Corrugated HDPE Pipe | Circular | 2 | 0
25M-62 | <None> | REUSE | 25.5 | 25.121 | 4.68% | <None> | <None> | 443644.8797 | 1824559.8771 | 443652.9797 | 1824559.8771 | Basic | No | 42.100mm | 42.100mm | 3.950mm | <None> |  |  | 0 | 0 | <None> | 0 | 0 | 0 | 0 | 8.1 | 8.1089 | 8.1 | 8.1089 | 90° 0' 0.000" | 90° 0' 0.000" | Start to End | Start to End | Straight |  | 0 | 0 | 0 | 0 | 0 | 0 | 2 | Pipe | REUSE HDPE | 42.1 mm Corrugated HDPE Pipe | Circular | 2 | 0
25M-63 | <None> | REUSE | 25.898 | 25.996 | -0.77% | <None> | <None> | 443396.54 | 1824543.7567 | 443396.54 | 1824556.4116 | Basic | No | 150.000mm | 150.000mm | 10.000mm | <None> |  |  | 0 | 0 | <None> | 0 | 0 | 0 | 0 | 12.6548 | 12.6552 | 12.6548 | 12.6552 | 0° 0' 0.000" | 0° 0' 0.000" | Start to End | Start to End | Straight |  | 0 | 0 | 0 | 0 | 0 | 0 | 2 | Pipe | REUSE HDPE | 150.0 mm Corrugated HDPE Pipe | Circular | 3 | 0
25M-63 (1) | <None> | REUSE | 26.004 | 25.9 | 2.99% | <None> | <None> | 443396.54 | 1824556.4116 | 443396.54 | 1824559.8771 | Basic | No | 150.000mm | 150.000mm | 10.000mm | <None> |  |  | 0 | 0 | <None> | 0 | 0 | 0 | 0 | 3.4655 | 3.4671 | 3.4655 | 3.4671 | 0° 0' 0.000" | 0° 0' 0.000" | Start to End | Start to End | Straight |  | 0 | 0 | 0 | 0 | 0 | 0 | 2 | Pipe | REUSE HDPE | 150.0 mm Corrugated HDPE Pipe | Circular | 2 | 0
25M-64 | <None> | REUSE | 25.954 | 25.954 | 0% | <None> | <None> | 443396.54 | 1824559.8771 | 443396.79 | 1824559.8771 | Basic | No | 42.100mm | 42.100mm | 3.950mm | <None> |  |  | 0 | 0 | <None> | 0 | 0 | 0 | 0 | 0.25 | 0.25 | 0.25 | 0.25 | 90° 0' 0.000" | 90° 0' 0.000" | Start to End | Start to End | Straight |  | 0 | 0 | 0 | 0 | 0 | 0 | 2 | Pipe | REUSE HDPE | 42.1 mm Corrugated HDPE Pipe | Circular | 4 | 0
25M-64 (1) | <None> | REUSE | 25.954 | 25.881 | 1.46% | <None> | <None> | 443396.79 | 1824559.8771 | 443401.79 | 1824559.8771 | Basic | No | 42.100mm | 42.100mm | 3.950mm | <None> |  |  | 0 | 0 | <None> | 0 | 0 | 0 | 0 | 5 | 5.0005 | 5 | 5.0005 | 90° 0' 0.000" | 90° 0' 0.000" | Start to End | Start to End | Straight |  | 0 | 0 | 0 | 0 | 0 | 0 | 2 | Pipe | REUSE HDPE | 42.1 mm Corrugated HDPE Pipe | Circular | 2 | 0
25M-64 (1) (1) | <None> | REUSE | 25.881 | 25.157 | 0.36% | <None> | <None> | 443401.79 | 1824559.8771 | 443600.05 | 1824559.8771 | Basic | No | 42.100mm | 42.100mm | 3.950mm | <None> |  |  | 0 | 0 | <None> | 0 | 0 | 0 | 0 | 198.26 | 198.2613 | 198.26 | 198.2613 | 90° 0' 0.000" | 90° 0' 0.000" | Start to End | Start to End | Straight |  | 0 | 0 | 0 | 0 | 0 | 0 | 2 | Pipe | REUSE HDPE | 42.1 mm Corrugated HDPE Pipe | Circular | 3 | 0
25M-65 | <None> | REUSE | 24.833 | 25.096 | -0.21% | <None> | <None> | 443767.58 | 1824543.7558 | 443645.1 | 1824543.7558 | Basic | No | 42.100mm | 42.100mm | 3.950mm | <None> |  |  | 0 | 0 | <None> | 0 | 0 | 0 | 0 | 122.48 | 122.4803 | 122.48 | 122.4803 | 270° 0' 0.000" | 270° 0' 0.000" | Start to End | Start to End | Straight |  | 0 | 0 | 0 | 0 | 0 | 0 | 2 | Pipe | REUSE HDPE | 42.1 mm Corrugated HDPE Pipe | Circular | 3 | 0
25M-66 | <None> | REUSE | 25.5 | 25.776 | -0.16% | <None> | <None> | 443592.4 | 1824543.7558 | 443418.7201 | 1824543.7558 | Basic | No | 100.000mm | 100.000mm | 5.000mm | <None> |  |  | 0 | 0 | <None> | 0 | 0 | 0 | 0 | 173.6799 | 173.6801 | 173.6799 | 173.6801 | 270° 0' 0.000" | 270° 0' 0.000" | Start to End | Start to End | Straight |  | 0 | 0 | 0 | 0 | 0 | 0 | 2 | Pipe | REUSE HDPE | 100.0 mm Corrugated HDPE Pipe | Circular | 3 | 0
25M-66 (1) | <None> | REUSE | 25.776 | 25.818 | -0.36% | <None> | <None> | 443418.7201 | 1824543.7566 | 443407.0076 | 1824543.7566 | Basic | No | 100.000mm | 100.000mm | 5.000mm | <None> |  |  | 0 | 0 | <None> | 0 | 0 | 0 | 0 | 11.7125 | 11.7125 | 11.7125 | 11.7125 | 270° 0' 0.000" | 270° 0' 0.000" | Start to End | Start to End | Straight |  | 0 | 0 | 0 | 0 | 0 | 0 | 2 | Pipe | REUSE HDPE | 100.0 mm Corrugated HDPE Pipe | Circular | 3 | 0
25M-66 (1) (1) | <None> | REUSE | 25.818 | 25.925 | -1.05% | <None> | <None> | 443407.0076 | 1824543.7567 | 443396.79 | 1824543.7567 | Basic | No | 100.000mm | 100.000mm | 5.000mm | <None> |  |  | 0 | 0 | <None> | 0 | 0 | 0 | 0 | 10.2176 | 10.2182 | 10.2176 | 10.2182 | 270° 0' 0.000" | 270° 0' 0.000" | Start to End | Start to End | Straight |  | 0 | 0 | 0 | 0 | 0 | 0 | 2 | Pipe | REUSE HDPE | 100.0 mm Corrugated HDPE Pipe | Circular | 2 | 0
25M-66 (1) (1) (1) | <None> | REUSE | 25.925 | 25.925 | 0% | <None> | <None> | 443396.79 | 1824543.7567 | 443396.54 | 1824543.7567 | Basic | No | 100.000mm | 100.000mm | 5.000mm | <None> |  |  | 0 | 0 | <None> | 0 | 0 | 0 | 0 | 0.25 | 0.25 | 0.25 | 0.25 | 270° 0' 0.000" | 270° 0' 0.000" | Start to End | Start to End | Straight |  | 0 | 0 | 0 | 0 | 0 | 0 | 2 | Pipe | REUSE HDPE | 100.0 mm Corrugated HDPE Pipe | Circular | 4 | 0
25M-93 | <None> | REUSE | 26.529 | 26.529 | 0% | <None> | <None> | 443319.93 | 1824543.7571 | 443319.68 | 1824543.7571 | Basic | No | 42.100mm | 42.100mm | 3.950mm | <None> |  |  | 0 | 0 | <None> | 0 | 0 | 0 | 0 | 0.25 | 0.25 | 0.25 | 0.25 | 269° 59' 19.256" | 269° 59' 19.256" | Start to End | Start to End | Straight |  | 0 | 0 | 0 | 0 | 0 | 0 | 2 | Pipe | REUSE HDPE | 42.1 mm Corrugated HDPE Pipe | Circular | 4 | 0
25M-93 (1) | <None> | REUSE | 26.252 | 26.652 | -0.42% | <None> | <None> | 443314.68 | 1824543.7571 | 443218.68 | 1824543.7576 | Basic | No | 42.100mm | 42.100mm | 3.950mm | <None> |  |  | 0 | 0 | <None> | 0 | 0 | 0 | 0 | 96 | 96.0008 | 96 | 96.0008 | 270° 0' 0.982" | 270° 0' 0.982" | Start to End | Start to End | Straight |  | 0 | 0 | 0 | 0 | 0 | 0 | 2 | Pipe | REUSE HDPE | 42.1 mm Corrugated HDPE Pipe | Circular | 3 | 0
25M-93 (2) | <None> | REUSE | 26.529 | 26.252 | 5.54% | <None> | <None> | 443319.68 | 1824543.7576 | 443314.68 | 1824543.7571 | Basic | No | 42.100mm | 42.100mm | 3.950mm | <None> |  |  | 0 | 0 | <None> | 0 | 0 | 0 | 0 | 5 | 5.0077 | 5 | 5.0077 | 269° 59' 40.119" | 269° 59' 40.119" | Start to End | Start to End | Straight |  | 0 | 0 | 0 | 0 | 0 | 0 | 2 | Pipe | REUSE HDPE | 42.1 mm Corrugated HDPE Pipe | Circular | 2 | 0
25M-111 | <None> | REUSE | 25.62 | 25.545 | 1.06% | <None> | <None> | 443657.5625 | 1824913.3671 | 443657.5625 | 1824920.4671 | Basic | No | 42.100mm | 42.100mm | 3.950mm | <None> |  |  | 0 | 0 | <None> | 0 | 0 | 0 | 0 | 7.1 | 7.1004 | 7.1 | 7.1004 | 0° 0' 0.000" | 0° 0' 0.000" | Start to End | Start to End | Straight |  | 0 | 0 | 0 | 0 | 0 | 0 | 2 | Pipe | REUSE HDPE | 42.1 mm Corrugated HDPE Pipe | Circular | 2 | 0
25M-112 | <None> | REUSE | 25.473 | 25.462 | 0.15% | <None> | <None> | 443657.5625 | 1824978.9671 | 443657.5625 | 1824986.0671 | Basic | No | 42.100mm | 42.100mm | 3.950mm | <None> |  |  | 0 | 0 | <None> | 0 | 0 | 0 | 0 | 7.1 | 7.1 | 7.1 | 7.1 | 0° 0' 0.000" | 0° 0' 0.000" | Start to End | Start to End | Straight |  | 0 | 0 | 0 | 0 | 0 | 0 | 2 | Pipe | REUSE HDPE | 42.1 mm Corrugated HDPE Pipe | Circular | 3 | 0
25M-113 | <None> | REUSE | 25.741 | 25.736 | 0.07% | <None> | <None> | 443657.5625 | 1824846.542 | 443657.5625 | 1824854.642 | Basic | No | 42.100mm | 42.100mm | 3.950mm | <None> |  |  | 0 | 0 | <None> | 0 | 0 | 0 | 0 | 8.1 | 8.1 | 8.1 | 8.1 | 0° 0' 0.000" | 0° 0' 0.000" | Start to End | Start to End | Straight |  | 0 | 0 | 0 | 0 | 0 | 0 | 2 | Pipe | REUSE HDPE | 42.1 mm Corrugated HDPE Pipe | Circular | 3 | 0
25M-145 | <None> | REUSE | 25.735 | 25.741 | -0.08% | <None> | <None> | 443641.4425 | 1824846.542 | 443641.4425 | 1824854.642 | Basic | No | 42.100mm | 42.100mm | 3.950mm | <None> |  |  | 0 | 0 | <None> | 0 | 0 | 0 | 0 | 8.1 | 8.1 | 8.1 | 8.1 | 0° 0' 0.000" | 0° 0' 0.000" | Start to End | Start to End | Straight |  | 0 | 0 | 0 | 0 | 0 | 0 | 2 | Pipe | REUSE HDPE | 42.1 mm Corrugated HDPE Pipe | Circular | 3 | 0
25M-146 | <None> | REUSE | 25.568 | 25.568 | 0% | <None> | <None> | 443641.4425 | 1824913.3671 | 443641.4425 | 1824920.4671 | Basic | No | 42.100mm | 42.100mm | 3.950mm | <None> |  |  | 0 | 0 | <None> | 0 | 0 | 0 | 0 | 7.1 | 7.1 | 7.1 | 7.1 | 0° 0' 0.000" | 0° 0' 0.000" | Start to End | Start to End | Straight |  | 0 | 0 | 0 | 0 | 0 | 0 | 2 | Pipe | REUSE HDPE | 42.1 mm Corrugated HDPE Pipe | Circular | 3 | 0
25M-147 | <None> | REUSE | 25.464 | 25.451 | 0.18% | <None> | <None> | 443641.4425 | 1824978.9671 | 443641.4425 | 1824986.0671 | Basic | No | 42.100mm | 42.100mm | 3.950mm | <None> |  |  | 0 | 0 | <None> | 0 | 0 | 0 | 0 | 7.1 | 7.1 | 7.1 | 7.1 | 0° 0' 0.000" | 0° 0' 0.000" | Start to End | Start to End | Straight |  | 0 | 0 | 0 | 0 | 0 | 0 | 2 | Pipe | REUSE HDPE | 42.1 mm Corrugated HDPE Pipe | Circular | 3 | 0
25M-167 | <None> | REUSE | 27.027 | 27.028 | -0.2% | <None> | <None> | 443109.9593 | 1824513.1806 | 443109.9593 | 1824514.0807 | Basic | No | 42.100mm | 42.100mm | 3.950mm | <None> |  |  | 0 | 0 | <None> | 0 | 0 | 0 | 0 | 0.9001 | 0.9001 | 0.9001 | 0.9001 | 0° 0' 0.000" | 0° 0' 0.000" | Start to End | Start to End | Straight |  | 0 | 0 | 0 | 0 | 0 | 0 | 2 | Pipe | REUSE HDPE | 42.1 mm Corrugated HDPE Pipe | Circular | 4 | 0
25M-167 (1) | <None> | REUSE | 27.029 | 26.964 | 0.15% | <None> | <None> | 443109.9593 | 1824514.0807 | 443139.6367 | 1824543.758 | Basic | No | 42.100mm | 42.100mm | 3.950mm | <None> |  |  | 0 | 0 | <None> | 0 | 0 | 0 | 0 | 41.97 | 41.9701 | 41.97 | 41.9701 | 45° 0' 0.045" | 45° 0' 0.045" | Start to End | Start to End | Straight |  | 0 | 0 | 0 | 0 | 0 | 0 | 2 | Pipe | REUSE HDPE | 42.1 mm Corrugated HDPE Pipe | Circular | 3 | 0
25M-167 (2) | <None> | REUSE | 26.963 | 26.678 | 0.39% | <None> | <None> | 443139.6366 | 1824543.758 | 443212.18 | 1824543.7576 | Basic | No | 42.100mm | 42.100mm | 3.950mm | <None> |  |  | 0 | 0 | <None> | 0 | 0 | 0 | 0 | 72.5434 | 72.5439 | 72.5434 | 72.5439 | 90° 0' 0.982" | 90° 0' 0.982" | Start to End | Start to End | Straight |  | 0 | 0 | 0 | 0 | 0 | 0 | 2 | Pipe | REUSE HDPE | 42.1 mm Corrugated HDPE Pipe | Circular | 3 | 0
25M-169 | <None> | REUSE | 26.18 | 26.617 | -0.22% | <None> | <None> | 443350.1649 | 1825056.82 | 443350.1649 | 1824859.5267 | Basic | No | 42.100mm | 42.100mm | 3.950mm | <None> |  |  | 0 | 0 | <None> | 0 | 0 | 0 | 0 | 197.2933 | 197.2938 | 197.2933 | 197.2938 | 179° 59' 59.998" | 179° 59' 59.998" | Start to End | Start to End | Straight |  | 0 | 0 | 0 | 0 | 0 | 0 | 2 | Pipe | REUSE HDPE | 42.1 mm Corrugated HDPE Pipe | Circular | 3 | 0
25M-169 (1) | <None> | REUSE | 26.617 | 26.639 | -0.19% | <None> | <None> | 443350.1649 | 1824859.5267 | 443350.1649 | 1824848.0834 | Basic | No | 42.100mm | 42.100mm | 3.950mm | <None> |  |  | 0 | 0 | <None> | 0 | 0 | 0 | 0 | 11.4433 | 11.4433 | 11.4433 | 11.4433 | 179° 59' 59.998" | 179° 59' 59.998" | Start to End | Start to End | Straight |  | 0 | 0 | 0 | 0 | 0 | 0 | 2 | Pipe | REUSE HDPE | 42.1 mm Corrugated HDPE Pipe | Circular | 3 | 0
25M-170 | <None> | REUSE | 26.61 | 26.982 | -4.59% | <None> | <None> | 443350.1649 | 1824848.0834 | 443350.1649 | 1824839.9834 | Basic | No | 100.000mm | 100.000mm | 5.000mm | <None> |  |  | 0 | 0 | <None> | 0 | 0 | 0 | 0 | 8.1 | 8.1085 | 8.1 | 8.1085 | 179° 59' 59.998" | 179° 59' 59.998" | Start to End | Start to End | Straight |  | 0 | 0 | 0 | 0 | 0 | 0 | 2 | Pipe | REUSE HDPE | 100.0 mm Corrugated HDPE Pipe | Circular | 2 | 0
25M-171 | <None> | REUSE | 26.25 | 26.262 | -0.14% | <None> | <None> | 443319.93 | 1824559.8771 | 443311.4642 | 1824559.8771 | Basic | No | 42.100mm | 42.100mm | 3.950mm | <None> |  |  | 0 | 0 | <None> | 0 | 0 | 0 | 0 | 8.4658 | 8.4659 | 8.4658 | 8.4659 | 270° 0' 0.000" | 270° 0' 0.000" | Start to End | Start to End | Straight |  | 0 | 0 | 0 | 0 | 0 | 0 | 2 | Pipe | REUSE HDPE | 42.1 mm Corrugated HDPE Pipe | Circular | 3 | 0
25M-171 (1) | <None> | REUSE | 27.036 | 27.036 | 0% | <None> | <None> | 443221.9249 | 1824559.8771 | 443221.6749 | 1824559.8771 | Basic | No | 42.100mm | 42.100mm | 3.950mm | <None> |  |  | 0 | 0 | <None> | 0 | 0 | 0 | 0 | 0.25 | 0.25 | 0.25 | 0.25 | 270° 0' 0.000" | 270° 0' 0.000" | Start to End | Start to End | Straight |  | 0 | 0 | 0 | 0 | 0 | 0 | 2 | Pipe | REUSE HDPE | 42.1 mm Corrugated HDPE Pipe | Circular | 4 | 0
25M-171 (2) | <None> | REUSE | 26.852 | 27.036 | -6.14% | <None> | <None> | 443224.9249 | 1824559.8771 | 443221.9249 | 1824559.8771 | Basic | No | 42.100mm | 42.100mm | 3.950mm | <None> |  |  | 0 | 0 | <None> | 0 | 0 | 0 | 0 | 3 | 3.0056 | 3 | 3.0056 | 270° 0' 0.000" | 270° 0' 0.000" | Start to End | Start to End | Straight |  | 0 | 0 | 0 | 0 | 0 | 0 | 2 | Pipe | REUSE HDPE | 42.1 mm Corrugated HDPE Pipe | Circular | 2 | 0
25M-171 (3) | <None> | REUSE | 26.262 | 26.852 | -0.68% | <None> | <None> | 443311.4642 | 1824559.8771 | 443224.9249 | 1824559.8771 | Basic | No | 42.100mm | 42.100mm | 3.950mm | <None> |  |  | 0 | 0 | <None> | 0 | 0 | 0 | 0 | 86.5393 | 86.5413 | 86.5393 | 86.5413 | 270° 0' 0.000" | 270° 0' 0.000" | Start to End | Start to End | Straight |  | 0 | 0 | 0 | 0 | 0 | 0 | 2 | Pipe | REUSE HDPE | 42.1 mm Corrugated HDPE Pipe | Circular | 3 | 0
25M-172 | <None> | REUSE | 26.895 | 26.949 | -0.67% | <None> | <None> | 443366.2849 | 1824812.6171 | 443366.2849 | 1824804.5171 | Basic | No | 100.000mm | 100.000mm | 5.000mm | <None> |  |  | 0 | 0 | <None> | 0 | 0 | 0 | 0 | 8.1 | 8.1002 | 8.1 | 8.1002 | 179° 59' 59.998" | 179° 59' 59.998" | Start to End | Start to End | Straight |  | 0 | 0 | 0 | 0 | 0 | 0 | 2 | Pipe | REUSE HDPE | 100.0 mm Corrugated HDPE Pipe | Circular | 3 | 0
25M-1454 | <None> | REUSE | 24.802 | 24.485 | 0.18% | <None> | <None> | 443774.08 | 1824559.8771 | 443951.92 | 1824559.8771 | Basic | No | 42.100mm | 42.100mm | 3.950mm | <None> |  |  | 0 | 0 | <None> | 0 | 0 | 0 | 0 | 177.84 | 177.8403 | 177.84 | 177.8403 | 90° 0' 0.000" | 90° 0' 0.000" | Start to End | Start to End | Straight |  | 0 | 0 | 0 | 0 | 0 | 0 | 2 | Pipe | REUSE HDPE | 42.1 mm Corrugated HDPE Pipe | Circular | 3 | 0
25M-1455 | <None> | REUSE | 25.121 | 24.802 | 0.26% | <None> | <None> | 443652.9797 | 1824559.8771 | 443774.08 | 1824559.8771 | Basic | No | 42.100mm | 42.100mm | 3.950mm | <None> |  |  | 0 | 0 | <None> | 0 | 0 | 0 | 0 | 121.1003 | 121.1007 | 121.1003 | 121.1007 | 90° 0' 0.000" | 90° 0' 0.000" | Start to End | Start to End | Straight |  | 0 | 0 | 0 | 0 | 0 | 0 | 2 | Pipe | REUSE HDPE | 42.1 mm Corrugated HDPE Pipe | Circular | 3 | 0
25M-1456 | <None> | REUSE | 25.157 | 25.5 | -0.76% | <None> | <None> | 443600.05 | 1824559.8771 | 443644.8797 | 1824559.8771 | Basic | No | 42.100mm | 42.100mm | 3.950mm | <None> |  |  | 0 | 0 | <None> | 0 | 0 | 0 | 0 | 44.8297 | 44.831 | 44.8297 | 44.831 | 90° 0' 0.000" | 90° 0' 0.000" | Start to End | Start to End | Straight |  | 0 | 0 | 0 | 0 | 0 | 0 | 2 | Pipe | REUSE HDPE | 42.1 mm Corrugated HDPE Pipe | Circular | 3 | 0
25M-1457 | <None> | REUSE | 25.096 | 25.182 | -0.19% | <None> | <None> | 443645.1 | 1824543.7558 | 443600.05 | 1824543.7558 | Basic | No | 42.100mm | 42.100mm | 3.950mm | <None> |  |  | 0 | 0 | <None> | 0 | 0 | 0 | 0 | 45.05 | 45.0501 | 45.05 | 45.0501 | 270° 0' 0.000" | 270° 0' 0.000" | Start to End | Start to End | Straight |  | 0 | 0 | 0 | 0 | 0 | 0 | 2 | Pipe | REUSE HDPE | 42.1 mm Corrugated HDPE Pipe | Circular | 3 | 0
25M-1459 | <None> | REUSE | 25.182 | 25.5 | -4.16% | <None> | <None> | 443600.05 | 1824543.7558 | 443592.4 | 1824543.7558 | Basic | No | 42.100mm | 42.100mm | 3.950mm | <None> |  |  | 0 | 0 | <None> | 0 | 0 | 0 | 0 | 7.65 | 7.6566 | 7.65 | 7.6566 | 270° 0' 0.000" | 270° 0' 0.000" | Start to End | Start to End | Straight |  | 0 | 0 | 0 | 0 | 0 | 0 | 2 | Pipe | REUSE HDPE | 42.1 mm Corrugated HDPE Pipe | Circular | 2 | 0
25M-1460 | <None> | REUSE | 24.833 | 24.833 | 0% | <None> | <None> | 443774.08 | 1824543.755 | 443767.58 | 1824543.755 | Basic | No | 42.100mm | 42.100mm | 3.950mm | <None> |  |  | 0 | 0 | <None> | 0 | 0 | 0 | 0 | 6.5 | 6.5 | 6.5 | 6.5 | 270° 0' 0.000" | 270° 0' 0.000" | Start to End | Start to End | Straight |  | 0 | 0 | 0 | 0 | 0 | 0 | 2 | Pipe | REUSE HDPE | 42.1 mm Corrugated HDPE Pipe | Circular | 3 | 0
25M-1492 | <None> | REUSE | 25.462 | 25.466 | -0.17% | <None> | <None> | 443657.5625 | 1824986.0671 | 443657.5625 | 1824988.42 | Basic | No | 42.100mm | 42.100mm | 3.950mm | <None> |  |  | 0 | 0 | <None> | 0 | 0 | 0 | 0 | 2.3529 | 2.3529 | 2.3529 | 2.3529 | 0° 0' 0.000" | 0° 0' 0.000" | Start to End | Start to End | Straight |  | 0 | 0 | 0 | 0 | 0 | 0 | 2 | Pipe | REUSE HDPE | 42.1 mm Corrugated HDPE Pipe | Circular | 3 | 0
25M-1492 (1) | <None> | REUSE | 25.466 | 25.4 | 0.1% | <None> | <None> | 443657.5625 | 1824988.42 | 443657.5625 | 1825056.82 | Basic | No | 42.100mm | 42.100mm | 3.950mm | <None> |  |  | 0 | 0 | <None> | 0 | 0 | 0 | 0 | 68.4 | 68.4 | 68.4 | 68.4 | 0° 0' 0.000" | 0° 0' 0.000" | Start to End | Start to End | Straight |  | 0 | 0 | 0 | 0 | 0 | 0 | 2 | Pipe | REUSE HDPE | 42.1 mm Corrugated HDPE Pipe | Circular | 3 | 0
25M-1493 | <None> | REUSE | 25.545 | 25.549 | -0.16% | <None> | <None> | 443657.5625 | 1824920.4671 | 443657.5625 | 1824922.9822 | Basic | No | 42.100mm | 42.100mm | 3.950mm | <None> |  |  | 0 | 0 | <None> | 0 | 0 | 0 | 0 | 2.5151 | 2.5151 | 2.5151 | 2.5151 | 0° 0' 0.000" | 0° 0' 0.000" | Start to End | Start to End | Straight |  | 0 | 0 | 0 | 0 | 0 | 0 | 2 | Pipe | REUSE HDPE | 42.1 mm Corrugated HDPE Pipe | Circular | 3 | 0
25M-1493 (1) | <None> | REUSE | 25.549 | 25.473 | 0.14% | <None> | <None> | 443657.5625 | 1824922.9822 | 443657.5625 | 1824976.6742 | Basic | No | 42.100mm | 42.100mm | 3.950mm | <None> |  |  | 0 | 0 | <None> | 0 | 0 | 0 | 0 | 53.692 | 53.6921 | 53.692 | 53.6921 | 0° 0' 0.000" | 0° 0' 0.000" | Start to End | Start to End | Straight |  | 0 | 0 | 0 | 0 | 0 | 0 | 2 | Pipe | REUSE HDPE | 42.1 mm Corrugated HDPE Pipe | Circular | 3 | 0
25M-1493 (1) (1) | <None> | REUSE | 25.473 | 25.473 | 0% | <None> | <None> | 443657.5625 | 1824976.6742 | 443657.5625 | 1824978.9671 | Basic | No | 42.100mm | 42.100mm | 3.950mm | <None> |  |  | 0 | 0 | <None> | 0 | 0 | 0 | 0 | 2.2929 | 2.2929 | 2.2929 | 2.2929 | 0° 0' 0.000" | 0° 0' 0.000" | Start to End | Start to End | Straight |  | 0 | 0 | 0 | 0 | 0 | 0 | 2 | Pipe | REUSE HDPE | 42.1 mm Corrugated HDPE Pipe | Circular | 3 | 0
25M-1494 | <None> | REUSE | 25.736 | 25.761 | -0.94% | <None> | <None> | 443657.5625 | 1824854.642 | 443657.5625 | 1824857.3095 | Basic | No | 42.100mm | 42.100mm | 3.950mm | <None> |  |  | 0 | 0 | <None> | 0 | 0 | 0 | 0 | 2.6675 | 2.6677 | 2.6675 | 2.6677 | 0° 0' 0.000" | 0° 0' 0.000" | Start to End | Start to End | Straight |  | 0 | 0 | 0 | 0 | 0 | 0 | 2 | Pipe | REUSE HDPE | 42.1 mm Corrugated HDPE Pipe | Circular | 3 | 0
25M-1494 (1) | <None> | REUSE | 25.761 | 25.599 | 0.3% | <None> | <None> | 443657.5625 | 1824857.3095 | 443657.5625 | 1824911.1997 | Basic | No | 42.100mm | 42.100mm | 3.950mm | <None> |  |  | 0 | 0 | <None> | 0 | 0 | 0 | 0 | 53.8901 | 53.8904 | 53.8901 | 53.8904 | 0° 0' 0.000" | 0° 0' 0.000" | Start to End | Start to End | Straight |  | 0 | 0 | 0 | 0 | 0 | 0 | 2 | Pipe | REUSE HDPE | 42.1 mm Corrugated HDPE Pipe | Circular | 3 | 0
25M-1494 (1) (1) | <None> | REUSE | 25.599 | 25.62 | -0.97% | <None> | <None> | 443657.5625 | 1824911.1997 | 443657.5625 | 1824913.3671 | Basic | No | 42.100mm | 42.100mm | 3.950mm | <None> |  |  | 0 | 0 | <None> | 0 | 0 | 0 | 0 | 2.1674 | 2.1675 | 2.1674 | 2.1675 | 0° 0' 0.000" | 0° 0' 0.000" | Start to End | Start to End | Straight |  | 0 | 0 | 0 | 0 | 0 | 0 | 2 | Pipe | REUSE HDPE | 42.1 mm Corrugated HDPE Pipe | Circular | 3 | 0
25M-1523 | <None> | REUSE | 25.451 | 25.451 | 0% | <None> | Structure - (5996) | 443641.4425 | 1824986.0671 | 443641.4425 | 1824989.0421 | Basic | No | 42.100mm | 42.100mm | 3.950mm | <None> |  |  | 0 | 0 | <None> | 0 | 0 | 0 | 0 | 2.975 | 2.975 | 2.975 | 2.975 | 0° 0' 0.000" | 0° 0' 0.000" | Start to End | Start to End | Straight |  | 0 | 0 | 0 | 0 | 0 | 0 | 2 | Pipe | REUSE HDPE | 42.1 mm Corrugated HDPE Pipe | Circular | 2 | 0
25M-1523 (1) | <None> | REUSE | 25.042 | 24.931 | 0.2% | Structure - (5995) | <None> | 443641.4425 | 1825001.0421 | 443641.4425 | 1825056.82 | Basic | No | 42.100mm | 42.100mm | 3.950mm | <None> |  |  | 0 | 0 | <None> | 0 | 0 | 0 | 0 | 55.7779 | 55.778 | 55.7779 | 55.778 | 0° 0' 0.000" | 0° 0' 0.000" | Start to End | Start to End | Straight |  | 0 | 0 | 0 | 0 | 0 | 0 | 2 | Pipe | REUSE HDPE | 42.1 mm Corrugated HDPE Pipe | Circular | 2 | 0
25M-1523 (2) | <None> | REUSE | 25.451 | 25.042 | 3.41% | Structure - (5996) | Structure - (5995) | 443641.4425 | 1824989.0421 | 443641.4425 | 1825001.0421 | Basic | No | 42.100mm | 42.100mm | 3.950mm | <None> |  |  | 0 | 0 | <None> | 0 | 0 | 0 | 0 | 12 | 12.007 | 12 | 12.007 | 0° 0' 0.000" | 0° 0' 0.000" | Start to End | Start to End | Straight |  | 0 | 0 | 0 | 0 | 0 | 0 | 2 | Pipe | REUSE HDPE | 42.1 mm Corrugated HDPE Pipe | Circular | 0 | 0
25M-1524 | <None> | REUSE | 25.568 | 25.568 | 0% | <None> | <None> | 443641.4425 | 1824920.4671 | 443641.4425 | 1824922.9454 | Basic | No | 42.100mm | 42.100mm | 3.950mm | <None> |  |  | 0 | 0 | <None> | 0 | 0 | 0 | 0 | 2.4783 | 2.4783 | 2.4783 | 2.4783 | 0° 0' 0.000" | 0° 0' 0.000" | Start to End | Start to End | Straight |  | 0 | 0 | 0 | 0 | 0 | 0 | 2 | Pipe | REUSE HDPE | 42.1 mm Corrugated HDPE Pipe | Circular | 3 | 0
25M-1524 (1) | <None> | REUSE | 25.568 | 25.117 | 1.1% | <None> | Structure - (5998) | 443641.4425 | 1824922.9454 | 443641.4425 | 1824963.9671 | Basic | No | 42.100mm | 42.100mm | 3.950mm | <None> |  |  | 0 | 0 | <None> | 0 | 0 | 0 | 0 | 41.0217 | 41.0241 | 41.0217 | 41.0241 | 0° 0' 0.000" | 0° 0' 0.000" | Start to End | Start to End | Straight |  | 0 | 0 | 0 | 0 | 0 | 0 | 2 | Pipe | REUSE HDPE | 42.1 mm Corrugated HDPE Pipe | Circular | 1 | 0
25M-1524 (1) (1) | <None> | REUSE | 25.464 | 25.464 | 0% | Structure - (5997) | <None> | 443641.4425 | 1824975.9671 | 443641.4425 | 1824978.9671 | Basic | No | 42.100mm | 42.100mm | 3.950mm | <None> |  |  | 0 | 0 | <None> | 0 | 0 | 0 | 0 | 3 | 3 | 3 | 3 | 0° 0' 0.000" | 0° 0' 0.000" | Start to End | Start to End | Straight |  | 0 | 0 | 0 | 0 | 0 | 0 | 2 | Pipe | REUSE HDPE | 42.1 mm Corrugated HDPE Pipe | Circular | 2 | 0
25M-1524 (1) (2) | <None> | REUSE | 25.117 | 25.464 | -2.9% | Structure - (5998) | Structure - (5997) | 443641.4425 | 1824963.9671 | 443641.4425 | 1824975.9671 | Basic | No | 42.100mm | 42.100mm | 3.950mm | <None> |  |  | 0 | 0 | <None> | 0 | 0 | 0 | 0 | 12 | 12.005 | 12 | 12.005 | 0° 0' 0.000" | 0° 0' 0.000" | Start to End | Start to End | Straight |  | 0 | 0 | 0 | 0 | 0 | 0 | 2 | Pipe | REUSE HDPE | 42.1 mm Corrugated HDPE Pipe | Circular | 0 | 0
25M-1525 | <None> | REUSE | 25.741 | 25.763 | -0.8% | <None> | Structure - (6127) | 443641.4425 | 1824854.642 | 443641.4425 | 1824857.2848 | Basic | No | 42.100mm | 42.100mm | 3.950mm | <None> |  |  | 0 | 0 | <None> | 0 | 0 | 0 | 0 | 2.6428 | 2.6429 | 2.6428 | 2.6429 | 0° 0' 0.000" | 0° 0' 0.000" | Start to End | Start to End | Straight |  | 0 | 0 | 0 | 0 | 0 | 0 | 2 | Pipe | REUSE HDPE | 42.1 mm Corrugated HDPE Pipe | Circular | 2 | 0
25M-1525 (1) | <None> | REUSE | 25.577 | 25.568 | 0.31% | Structure - (6003) | <None> | 443641.4425 | 1824910.6843 | 443641.4425 | 1824913.3671 | Basic | No | 42.100mm | 42.100mm | 3.950mm | <None> |  |  | 0 | 0 | <None> | 0 | 0 | 0 | 0 | 2.6828 | 2.6828 | 2.6828 | 2.6828 | 0° 0' 0.000" | 0° 0' 0.000" | Start to End | Start to End | Straight |  | 0 | 0 | 0 | 0 | 0 | 0 | 2 | Pipe | REUSE HDPE | 42.1 mm Corrugated HDPE Pipe | Circular | 2 | 0
25M-1525 (2) | <None> | REUSE | 25.24 | 25.577 | -3.97% | Structure - (6004) | Structure - (6003) | 443641.4425 | 1824902.2019 | 443641.4425 | 1824910.6843 | Basic | No | 42.100mm | 42.100mm | 3.950mm | <None> |  |  | 0 | 0 | <None> | 0 | 0 | 0 | 0 | 8.4823 | 8.489 | 8.4823 | 8.489 | 0° 0' 0.000" | 0° 0' 0.000" | Start to End | Start to End | Straight |  | 0 | 0 | 0 | 0 | 0 | 0 | 2 | Pipe | REUSE HDPE | 42.1 mm Corrugated HDPE Pipe | Circular | 0 | 0
25M-1525 (2) (1) | <None> | REUSE | 25.763 | 25.24 | 1.16% | Structure - (6127) | Structure - (6004) | 443641.4425 | 1824857.2848 | 443641.4425 | 1824902.2019 | Basic | No | 42.100mm | 42.100mm | 3.950mm | <None> |  |  | 0 | 0 | <None> | 0 | 0 | 0 | 0 | 44.9172 | 44.9202 | 44.9172 | 44.9202 | 0° 0' 0.000" | 0° 0' 0.000" | Start to End | Start to End | Straight |  | 0 | 0 | 0 | 0 | 0 | 0 | 2 | Pipe | REUSE HDPE | 42.1 mm Corrugated HDPE Pipe | Circular | 0 | 0
25M-1545 | <None> | REUSE | 27.036 | 27.054 | -0.23% | <None> | <None> | 443221.6749 | 1824559.8771 | 443213.5749 | 1824559.8771 | Basic | No | 42.100mm | 42.100mm | 3.950mm | <None> |  |  | 0 | 0 | <None> | 0 | 0 | 0 | 0 | 8.1 | 8.1 | 8.1 | 8.1 | 270° 0' 0.000" | 270° 0' 0.000" | Start to End | Start to End | Straight |  | 0 | 0 | 0 | 0 | 0 | 0 | 2 | Pipe | REUSE HDPE | 42.1 mm Corrugated HDPE Pipe | Circular | 3 | 0
25M-1546 | <None> | REUSE | 27.054 | 26.979 | 2.52% | <None> | Structure - (6028) | 443213.5749 | 1824559.8771 | 443210.5749 | 1824559.8771 | Basic | No | 42.100mm | 42.100mm | 3.950mm | <None> |  |  | 0 | 0 | <None> | 0 | 0 | 0 | 0 | 3 | 3.001 | 3 | 3.001 | 270° 0' 0.000" | 270° 0' 0.000" | Start to End | Start to End | Straight |  | 0 | 0 | 0 | 0 | 0 | 0 | 2 | Pipe | REUSE HDPE | 42.1 mm Corrugated HDPE Pipe | Circular | 1 | 0
25M-1546 (1) | <None> | REUSE | 26.979 | 26.749 | 1.91% | Structure - (6028) | Structure - (6029) | 443210.5749 | 1824559.8771 | 443198.5749 | 1824559.8771 | Basic | No | 42.100mm | 42.100mm | 3.950mm | <None> |  |  | 0 | 0 | <None> | 0 | 0 | 0 | 0 | 12 | 12.0022 | 12 | 12.0022 | 270° 0' 0.000" | 270° 0' 0.000" | Start to End | Start to End | Straight |  | 0 | 0 | 0 | 0 | 0 | 0 | 2 | Pipe | REUSE HDPE | 42.1 mm Corrugated HDPE Pipe | Circular | 0 | 0
25M-1546 (1) (1) | <None> | REUSE | 26.749 | 27.583 | -0.33% | Structure - (6029) | <None> | 443198.5749 | 1824559.8771 | 442945.7749 | 1824559.8771 | Basic | No | 42.100mm | 42.100mm | 3.950mm | <None> |  |  | 0 | 0 | <None> | 0 | 0 | 0 | 0 | 252.8 | 252.8014 | 252.8 | 252.8014 | 270° 0' 0.000" | 270° 0' 0.000" | Start to End | Start to End | Straight |  | 0 | 0 | 0 | 0 | 0 | 0 | 2 | Pipe | REUSE HDPE | 42.1 mm Corrugated HDPE Pipe | Circular | 3 | 0
25M-1547 | <None> | REUSE | 27.583 | 27.583 | 0% | <None> | <None> | 442945.7749 | 1824559.8771 | 442937.6749 | 1824559.8771 | Basic | No | 42.100mm | 42.100mm | 3.950mm | <None> |  |  | 0 | 0 | <None> | 0 | 0 | 0 | 0 | 8.1 | 8.1 | 8.1 | 8.1 | 270° 0' 0.000" | 270° 0' 0.000" | Start to End | Start to End | Straight |  | 0 | 0 | 0 | 0 | 0 | 0 | 2 | Pipe | REUSE HDPE | 42.1 mm Corrugated HDPE Pipe | Circular | 3 | 0
25M-1549 | <None> | REUSE | 26.474 | 26.083 | 0.18% | <None> | <None> | 443350.1649 | 1824804.74 | 443350.1649 | 1824589.4541 | Basic | No | 100.000mm | 100.000mm | 5.000mm | <None> |  |  | 0 | 0 | <None> | 0 | 0 | 0 | 0 | 215.2859 | 215.2862 | 215.2859 | 215.2862 | 179° 59' 59.998" | 179° 59' 59.998" | Start to End | Start to End | Straight |  | 0 | 0 | 0 | 0 | 0 | 0 | 2 | Pipe | REUSE HDPE | 100.0 mm Corrugated HDPE Pipe | Circular | 4 | 0
25M-1549 (1) | <None> | REUSE | 26.083 | 26.166 | -0.2% | <None> | <None> | 443350.1649 | 1824589.4541 | 443320.5879 | 1824559.8771 | Basic | No | 100.000mm | 100.000mm | 5.000mm | <None> |  |  | 0 | 0 | <None> | 0 | 0 | 0 | 0 | 41.8283 | 41.8283 | 41.8283 | 41.8283 | 225° 0' 0.000" | 225° 0' 0.000" | Start to End | Start to End | Straight |  | 0 | 0 | 0 | 0 | 0 | 0 | 2 | Pipe | REUSE HDPE | 100.0 mm Corrugated HDPE Pipe | Circular | 3 | 0
25M-1549 (2) | <None> | REUSE | 26.166 | 26.221 | -8.36% | <None> | <None> | 443320.5879 | 1824559.8771 | 443319.93 | 1824559.8771 | Basic | No | 100.000mm | 100.000mm | 5.000mm | <None> |  |  | 0 | 0 | <None> | 0 | 0 | 0 | 0 | 0.6579 | 0.6602 | 0.6579 | 0.6602 | 270° 0' 0.000" | 270° 0' 0.000" | Start to End | Start to End | Straight |  | 0 | 0 | 0 | 0 | 0 | 0 | 2 | Pipe | REUSE HDPE | 100.0 mm Corrugated HDPE Pipe | Circular | 4 | 0
25M-1550 | <None> | REUSE | 26.982 | 26.982 | 0% | <None> | <None> | 443350.164 | 1824839.9833 | 443350.1641 | 1824836.2698 | Basic | No | 100.000mm | 100.000mm | 5.000mm | <None> |  |  | 0 | 0 | <None> | 0 | 0 | 0 | 0 | 3.7135 | 3.7135 | 3.7135 | 3.7135 | 179° 59' 54.545" | 179° 59' 54.545" | Start to End | Start to End | Straight |  | 0 | 0 | 0 | 0 | 0 | 0 | 2 | Pipe | REUSE HDPE | 100.0 mm Corrugated HDPE Pipe | Circular | 3 | 0
25M-1550 (1) | <None> | REUSE | 26.982 | 26.474 | 1.61% | <None> | <None> | 443350.1641 | 1824836.2698 | 443350.1649 | 1824804.74 | Basic | No | 100.000mm | 100.000mm | 5.000mm | <None> |  |  | 0 | 0 | <None> | 0 | 0 | 0 | 0 | 31.5298 | 31.5339 | 31.5298 | 31.5339 | 179° 59' 54.545" | 179° 59' 54.545" | Start to End | Start to End | Straight |  | 0 | 0 | 0 | 0 | 0 | 0 | 2 | Pipe | REUSE HDPE | 100.0 mm Corrugated HDPE Pipe | Circular | 2 | 0
25M-1551 | <None> | REUSE | 26.924 | 26.029 | 0.42% | <None> | <None> | 443366.2849 | 1824804.5171 | 443366.2849 | 1824589.4779 | Basic | No | 150.000mm | 150.000mm | 10.000mm | <None> |  |  | 0 | 0 | <None> | 0 | 0 | 0 | 0 | 215.0392 | 215.041 | 215.0392 | 215.041 | 179° 59' 59.998" | 179° 59' 59.998" | Start to End | Start to End | Straight |  | 0 | 0 | 0 | 0 | 0 | 0 | 2 | Pipe | REUSE HDPE | 150.0 mm Corrugated HDPE Pipe | Circular | 4 | 0
25M-1551 (1) | <None> | REUSE | 26.029 | 25.9 | 0.31% | <None> | <None> | 443366.2849 | 1824589.4779 | 443395.8858 | 1824559.8771 | Basic | No | 150.000mm | 150.000mm | 10.000mm | <None> |  |  | 0 | 0 | <None> | 0 | 0 | 0 | 0 | 41.8619 | 41.8621 | 41.8619 | 41.8621 | 134° 59' 60.000" | 134° 59' 60.000" | Start to End | Start to End | Straight |  | 0 | 0 | 0 | 0 | 0 | 0 | 2 | Pipe | REUSE HDPE | 150.0 mm Corrugated HDPE Pipe | Circular | 3 | 0
25M-1551 (2) | <None> | REUSE | 25.9 | 25.9 | 0% | <None> | <None> | 443395.8858 | 1824559.8771 | 443396.54 | 1824559.8771 | Basic | No | 150.000mm | 150.000mm | 10.000mm | <None> |  |  | 0 | 0 | <None> | 0 | 0 | 0 | 0 | 0.6542 | 0.6542 | 0.6542 | 0.6542 | 90° 0' 0.000" | 90° 0' 0.000" | Start to End | Start to End | Straight |  | 0 | 0 | 0 | 0 | 0 | 0 | 2 | Pipe | REUSE HDPE | 150.0 mm Corrugated HDPE Pipe | Circular | 4 | 0
25M-1552 | <None> | REUSE | 26.575 | 26.895 | -1.15% | <None> | <None> | 443366.2849 | 1824840.3441 | 443366.2849 | 1824812.6171 | Basic | No | 100.000mm | 100.000mm | 5.000mm | <None> |  |  | 0 | 0 | <None> | 0 | 0 | 0 | 0 | 27.727 | 27.7288 | 27.727 | 27.7288 | 179° 59' 59.998" | 179° 59' 59.998" | Start to End | Start to End | Straight |  | 0 | 0 | 0 | 0 | 0 | 0 | 2 | Pipe | REUSE HDPE | 100.0 mm Corrugated HDPE Pipe | Circular | 2 | 0
25M-1580 | <None> | REUSE | 26.652 | 26.678 | -0.41% | <None> | <None> | 443218.68 | 1824543.7576 | 443212.18 | 1824543.7576 | Basic | No | 42.100mm | 42.100mm | 3.950mm | <None> |  |  | 0 | 0 | <None> | 0 | 0 | 0 | 0 | 6.5 | 6.5001 | 6.5 | 6.5001 | 270° 0' 0.982" | 270° 0' 0.982" | Start to End | Start to End | Straight |  | 0 | 0 | 0 | 0 | 0 | 0 | 2 | Pipe | REUSE HDPE | 42.1 mm Corrugated HDPE Pipe | Circular | 3 | 0
25M-1737 | <None> | REUSE | 27.224 | 27.029 | 0.47% | <None> | <None> | 443064.3128 | 1824543.7583 | 443093.9806 | 1824514.0906 | Basic | No | 42.100mm | 42.100mm | 3.950mm | <None> |  |  | 0 | 0 | <None> | 0 | 0 | 0 | 0 | 41.9565 | 41.957 | 41.9565 | 41.957 | 134° 59' 60.000" | 134° 59' 60.000" | Start to End | Start to End | Straight |  | 0 | 0 | 0 | 0 | 0 | 0 | 2 | Pipe | REUSE HDPE | 42.1 mm Corrugated HDPE Pipe | Circular | 3 | 0
25M-1737 (1) | <None> | REUSE | 27.029 | 27.027 | 0.2% | <None> | <None> | 443093.9806 | 1824514.0906 | 443093.9806 | 1824513.1806 | Basic | No | 42.100mm | 42.100mm | 3.950mm | <None> |  |  | 0 | 0 | <None> | 0 | 0 | 0 | 0 | 0.91 | 0.91 | 0.91 | 0.91 | 180° 0' 0.000" | 180° 0' 0.000" | Start to End | Start to End | Straight |  | 0 | 0 | 0 | 0 | 0 | 0 | 2 | Pipe | REUSE HDPE | 42.1 mm Corrugated HDPE Pipe | Circular | 4 | 0
25M-1742 | <None> | REUSE | 27.583 | 27.774 | -0.23% | <None> | <None> | 442937.6749 | 1824559.8771 | 442853.23 | 1824559.8771 | Basic | No | 42.100mm | 42.100mm | 3.950mm | <None> |  |  | 0 | 0 | <None> | 0 | 0 | 0 | 0 | 84.4449 | 84.4451 | 84.4449 | 84.4451 | 270° 0' 0.000" | 270° 0' 0.000" | Start to End | Start to End | Straight |  | 0 | 0 | 0 | 0 | 0 | 0 | 2 | Pipe | REUSE HDPE | 42.1 mm Corrugated HDPE Pipe | Circular | 3 | 0
50M-1606 | <None> | REUSE | 27.751 | 27.748 | 0.02% | <None> | <None> | 442853.23 | 1824559.62 | 442853.22 | 1824544.24 | Basic | No | 63.100mm | 63.100mm | 5.950mm | <None> |  |  | 0 | 0 | <None> | 0 | 0 | 0 | 0 | 15.38 | 15.38 | 15.38 | 15.38 | 180° 2' 14.112" | 180° 2' 14.112" | Start to End | Start to End | Straight |  | 0 | 0 | 0 | 0 | 0 | 0 | 2 | Pipe | REUSE HDPE | 63.1 mm Corrugated HDPE Pipe | Circular | 3 | 0
50M-1658 | <None> | REUSE | 27.259 | 27.774 | -6.38% | <None> | <None> | 442853.23 | 1824567.6944 | 442853.23 | 1824559.62 | Basic | No | 42.100mm | 42.100mm | 3.950mm | <None> |  |  | 0 | 0 | <None> | 0 | 0 | 0 | 0 | 8.0744 | 8.0908 | 8.0744 | 8.0908 | 180° 0' 0.000" | 180° 0' 0.000" | Start to End | Start to End | Straight |  | 0 | 0 | 0 | 0 | 0 | 0 | 2 | Pipe | REUSE HDPE | 42.1 mm Corrugated HDPE Pipe | Circular | 2 | 0
50M-1659 | <None> | REUSE | 24.932 | 26.18 | -6.03% | <None> | <None> | 443329.469 | 1825056.82 | 443350.1649 | 1825056.82 | Basic | No | 42.100mm | 42.100mm | 3.950mm | <None> |  |  | 0 | 0 | <None> | 0 | 0 | 0 | 0 | 20.6959 | 20.7335 | 20.6959 | 20.7335 | 90° 0' 0.000" | 90° 0' 0.000" | Start to End | Start to End | Straight |  | 0 | 0 | 0 | 0 | 0 | 0 | 2 | Pipe | REUSE HDPE | 42.1 mm Corrugated HDPE Pipe | Circular | 2 | 0
50M-1713 | <None> | REUSE | 25.4 | 23.442 | 12.14% | <None> | <None> | 443657.5625 | 1825056.82 | 443673.6954 | 1825056.82 | Basic | No | 42.100mm | 42.100mm | 3.950mm | <None> |  |  | 0 | 0 | <None> | 0 | 0 | 0 | 0 | 16.133 | 16.2513 | 16.133 | 16.2513 | 90° 0' 0.000" | 90° 0' 0.000" | Start to End | Start to End | Straight |  | 0 | 0 | 0 | 0 | 0 | 0 | 2 | Pipe | REUSE HDPE | 42.1 mm Corrugated HDPE Pipe | Circular | 3 | 0
50M-1714 | <None> | REUSE | 24.921 | 25.389 | -2.91% | <None> | <None> | 443641.4425 | 1825056.82 | 443657.5625 | 1825056.82 | Basic | No | 63.100mm | 63.100mm | 5.950mm | <None> |  |  | 0 | 0 | <None> | 0 | 0 | 0 | 0 | 16.12 | 16.1268 | 16.12 | 16.1268 | 90° 0' 0.000" | 90° 0' 0.000" | Start to End | Start to End | Straight |  | 0 | 0 | 0 | 0 | 0 | 0 | 2 | Pipe | REUSE HDPE | 63.1 mm Corrugated HDPE Pipe | Circular | 2 | 0
50M-1715 | <None> | REUSE | 26.121 | 26.121 | 0% | <None> | <None> | 443350.1649 | 1825056.82 | 443366.2849 | 1825056.82 | Basic | No | 100.000mm | 100.000mm | 5.000mm | <None> |  |  | 0 | 0 | <None> | 0 | 0 | 0 | 0 | 16.12 | 16.12 | 16.12 | 16.12 | 90° 0' 0.000" | 90° 0' 0.000" | Start to End | Start to End | Straight |  | 0 | 0 | 0 | 0 | 0 | 0 | 2 | Pipe | REUSE HDPE | 100.0 mm Corrugated HDPE Pipe | Circular | 3 | 0
50M-1716 | <None> | REUSE | 26.121 | 24.902 | 0.44% | <None> | <None> | 443366.2849 | 1825056.82 | 443641.4425 | 1825056.82 | Basic | No | 100.000mm | 100.000mm | 5.000mm | <None> |  |  | 0 | 0 | <None> | 0 | 0 | 0 | 0 | 275.1575 | 275.1602 | 275.1575 | 275.1602 | 90° 0' 0.000" | 90° 0' 0.000" | Start to End | Start to End | Straight |  | 0 | 0 | 0 | 0 | 0 | 0 | 2 | Pipe | REUSE HDPE | 100.0 mm Corrugated HDPE Pipe | Circular | 4 | 0
P-6 | <None> | REUSE | 25.735 | 25.76 | -0.69% | <None> | Structure - (6128) | 443641.4425 | 1824846.542 | 443641.4425 | 1824842.8972 | Basic | No | 42.100mm | 42.100mm | 3.950mm | <None> |  |  | 0 | 0 | <None> | 0 | 0 | 0 | 0 | 3.6448 | 3.6449 | 3.6448 | 3.6449 | 180° 0' 0.000" | 180° 0' 0.000" | Start to End | Start to End | Straight |  | 0 | 0 | 0 | 0 | 0 | 0 | 2 | Pipe | REUSE HDPE | 42.1 mm Corrugated HDPE Pipe | Circular | 2 | 0
P-6 (1) | <None> | REUSE | 25.696 | 25.696 | 0% | <None> | <None> | 443641.4425 | 1824815.0705 | 443641.4425 | 1824812.6171 | Basic | No | 42.100mm | 42.100mm | 3.950mm | <None> |  |  | 0 | 0 | <None> | 0 | 0 | 0 | 0 | 2.4534 | 2.4534 | 2.4534 | 2.4534 | 180° 0' 0.000" | 180° 0' 0.000" | Start to End | Start to End | Straight |  | 0 | 0 | 0 | 0 | 0 | 0 | 2 | Pipe | REUSE HDPE | 42.1 mm Corrugated HDPE Pipe | Circular | 3 | 0
P-6 (2) | <None> | REUSE | 25.76 | 25.696 | 0.23% | Structure - (6128) | <None> | 443641.4425 | 1824842.8972 | 443641.4425 | 1824815.0705 | Basic | No | 42.100mm | 42.100mm | 3.950mm | <None> |  |  | 0 | 0 | <None> | 0 | 0 | 0 | 0 | 27.8268 | 27.8268 | 27.8268 | 27.8268 | 180° 0' 0.000" | 180° 0' 0.000" | Start to End | Start to End | Straight |  | 0 | 0 | 0 | 0 | 0 | 0 | 2 | Pipe | REUSE HDPE | 42.1 mm Corrugated HDPE Pipe | Circular | 2 | 0
P-39 | <None> | REUSE | 28.098 | 28.098 | 0% | Structure - (5988) | Structure - (5994) | 442937.6749 | 1824987.3671 | 442937.6749 | 1824990.3421 | Basic | No | 150.000mm | 150.000mm | 10.000mm | <None> |  |  | 0 | 0 | <None> | 0 | 0 | 0 | 0 | 2.975 | 2.975 | 2.975 | 2.975 | 0° 0' 0.000" | 0° 0' 0.000" | Start to End | Start to End | Straight |  | 0 | 0 | 0 | 0 | 0 | 0 | 2 | Pipe | REUSE HDPE | 150.0 mm Corrugated HDPE Pipe | Circular | 1 | 0
P-39 (1) | <None> | REUSE | 28.098 | 28.508 | -0.77% | Structure - (5994) | <None> | 442937.6749 | 1824990.3421 | 442937.6749 | 1825043.3273 | Basic | No | 150.000mm | 150.000mm | 10.000mm | <None> |  |  | 0 | 0 | <None> | 0 | 0 | 0 | 0 | 52.9852 | 52.9868 | 52.9852 | 52.9868 | 0° 0' 0.000" | 0° 0' 0.000" | Start to End | Start to End | Straight |  | 0 | 0 | 0 | 0 | 0 | 0 | 2 | Pipe | REUSE HDPE | 150.0 mm Corrugated HDPE Pipe | Circular | 2 | 0
P-40 | <None> | REUSE | 28.093 | 28.093 | 0% | Structure - (5989) | Structure - (5993) | 442945.7749 | 1824987.3671 | 442945.7749 | 1824990.3421 | Basic | No | 150.000mm | 150.000mm | 10.000mm | <None> |  |  | 0 | 0 | <None> | 0 | 0 | 0 | 0 | 2.975 | 2.975 | 2.975 | 2.975 | 0° 0' 0.000" | 0° 0' 0.000" | Start to End | Start to End | Straight |  | 0 | 0 | 0 | 0 | 0 | 0 | 2 | Pipe | REUSE HDPE | 150.0 mm Corrugated HDPE Pipe | Circular | 1 | 0
P-40 (1) | <None> | REUSE | 28.093 | 28.498 | -0.77% | Structure - (5993) | <None> | 442945.7749 | 1824990.3421 | 442945.7749 | 1825042.7251 | Basic | No | 150.000mm | 150.000mm | 10.000mm | <None> |  |  | 0 | 0 | <None> | 0 | 0 | 0 | 0 | 52.383 | 52.3846 | 52.383 | 52.3846 | 0° 0' 0.000" | 0° 0' 0.000" | Start to End | Start to End | Straight |  | 0 | 0 | 0 | 0 | 0 | 0 | 2 | Pipe | REUSE HDPE | 150.0 mm Corrugated HDPE Pipe | Circular | 2 | 0