## Z2A B10 MH
Structure Name | Description | Structure Style | Easting | Northing | Rim Elevation | Connected Pipes | Reference Surface | Surface Elevation | Auto Surface Adjust | Surface Adjustment | Reference Alignment | Station | Offset | Rule Set Style | Override Rule Set | Inner Width | Inner Length | Outer Height | Cone Height | Rim to Sump Height | Control Sump By | Sump Depth | Sump Elevation | Floor Thickness | Wall Thickness | Headwall Base Thickness | Headwall Base Width | Frame | Frame Width | Frame Height | Frame Length | Cover | Grate | Rotation Angle | Outer Length | Outer Width | Vertical Pipe Clearance | Barrel Pipe Clearance | Barrel Height | Slab Thickness | Part Type | Part Subtype | Part Description | Part Size Name | Shape | Rule Violations | Property Sets
DMH-151 | TYPE-C | 1 Sewer Manhole | 439236.5354 | 1824131.1193 | 39.782 | CO-265, CO-264 | <None> |  | Yes | 0 | <None> |  |  | Basic | No | 1500.000mm |  | 3532.340mm | 600.000mm | 3.3823 | Elevation | 0 | 36.4 | 150.000mm | 125.000mm |  |  | Standard | 0.000in | 100.000mm | 450.000mm | Standard | Standard | 0° 0' 0.000" |  | 1750.000mm | 1300.000mm | 600.000mm | 0.000in | 0.000in | Junction Structure | Eccentric | Eccentric Cylindrical Structure Rectangular Frame SI | Eccentric Structure 1,500 dia 450 x 450 frame 600 cone 125 wall 150 floor | Cylinder | 0 | 0
DMH-183 | TYPE-B | 1 Sewer Manhole | 439236.5354 | 1824158.7068 | 39.919 | CO-264, P-177 | <None> |  | Yes | 0 | <None> |  |  | Basic | No | 1200.000mm |  | 2066.862mm | 600.000mm | 1.9169 | Elevation | 0 | 38.002 | 150.000mm | 125.000mm |  |  | Standard | 0.000in | 100.000mm | 450.000mm | Standard | Standard | 0° 0' 0.000" |  | 1450.000mm | 1300.000mm | 600.000mm | 0.000in | 0.000in | Junction Structure | Eccentric | Eccentric Cylindrical Structure Rectangular Frame SI | Eccentric Structure 1,200 dia 450 x 450 frame 600 cone 125 wall 150 floor | Cylinder | 0 | 0
DMH-190-M | TYPE-B | 1 Sewer Manhole | 439469.3354 | 1824471.5171 | 41.642 | P-184, P-183 | <None> |  | Yes | 0 | <None> |  |  | Basic | No | 1200.000mm |  | 2341.930mm | 600.000mm | 2.1919 | Elevation | 0 | 39.45 | 150.000mm | 125.000mm |  |  | Standard | 0.000in | 100.000mm | 450.000mm | Standard | Standard | 0° 0' 0.000" |  | 1450.000mm | 1300.000mm | 600.000mm | 0.000in | 0.000in | Junction Structure | Eccentric | Eccentric Cylindrical Structure Rectangular Frame SI | Eccentric Structure 1,200 dia 450 x 450 frame 600 cone 125 wall 150 floor | Cylinder | 0 | 0
DMH-195-Z | TYPE-C | 1 Sewer Manhole | 439469.3354 | 1824333.8941 | 40.696 | P-188, P-189 | <None> |  | Yes | 0 | <None> |  |  | Basic | No | 1500.000mm |  | 2995.897mm | 600.000mm | 2.8459 | Elevation | 0 | 37.85 | 150.000mm | 125.000mm |  |  | Standard | 0.000in | 100.000mm | 450.000mm | Standard | Standard | 0° 0' 0.000" |  | 1750.000mm | 1300.000mm | 600.000mm | 0.000in | 0.000in | Junction Structure | Eccentric | Eccentric Cylindrical Structure Rectangular Frame SI | Eccentric Structure 1,500 dia 450 x 450 frame 600 cone 125 wall 150 floor | Cylinder | 0 | 0
DMH-1277 | TYPE-C | 1 Sewer Manhole | 439390.5354 | 1824096.417 | 38.4 | P-1224, P-2030 | <None> |  | Yes | 0 | <None> |  |  | Basic | No | 1500.000mm |  | 4415.891mm | 600.000mm | 4.2659 | Elevation | 0 | 34.134 | 150.000mm | 125.000mm |  |  | Standard | 0.000in | 100.000mm | 450.000mm | Standard | Standard | 0° 0' 0.000" |  | 1750.000mm | 1300.000mm | 600.000mm | 0.000in | 0.000in | Junction Structure | Eccentric | Eccentric Cylindrical Structure Rectangular Frame SI | Eccentric Structure 1,500 dia 450 x 450 frame 600 cone 125 wall 150 floor | Cylinder | 0 | 0
DMH-1307 | TYPE-C | 1 Sewer Manhole | 439390.5354 | 1824198.9361 | 39.267 | P-1254, P-1342, P-1253, P-1289 | <None> |  | Yes | 0 | <None> |  |  | Basic | No | 1500.000mm |  | 4353.623mm | 600.000mm | 4.2036 | Depth | 0 | 35.063 | 150.000mm | 125.000mm |  |  | Standard | 0.000in | 100.000mm | 450.000mm | Standard | Standard | 0° 0' 0.000" |  | 1750.000mm | 1300.000mm | 600.000mm | 0.000in | 0.000in | Junction Structure | Eccentric | Eccentric Cylindrical Structure Rectangular Frame SI | Eccentric Structure 1,500 dia 450 x 450 frame 600 cone 125 wall 150 floor | Cylinder | 0 | 0
DMH-1317 | TYPE-C | 1 Sewer Manhole | 439608.4251 | 1824143.3679 | 39.814 | P-1264, P-1263, P-1276 | <None> |  | Yes | 0 | <None> |  |  | Basic | No | 1500.000mm |  | 3313.648mm | 600.000mm | 3.1636 | Elevation | 0 | 36.65 | 150.000mm | 125.000mm |  |  | Standard | 0.000in | 100.000mm | 450.000mm | Standard | Standard | 0° 0' 0.000" |  | 1750.000mm | 1300.000mm | 600.000mm | 0.000in | 0.000in | Junction Structure | Eccentric | Eccentric Cylindrical Structure Rectangular Frame SI | Eccentric Structure 1,500 dia 450 x 450 frame 600 cone 125 wall 150 floor | Cylinder | 0 | 0
DMH-1320 | TYPE-B | 1 Sewer Manhole | 439469.3354 | 1824220.55 | 39.798 | P-1266, P-1267 | <None> |  | Yes | 0 | <None> |  |  | Basic | No | 1200.000mm |  | 2397.667mm | 600.000mm | 2.2477 | Elevation | 0 | 37.55 | 150.000mm | 125.000mm |  |  | Standard | 0.000in | 100.000mm | 450.000mm | Standard | Standard | 0° 0' 0.000" |  | 1450.000mm | 1300.000mm | 600.000mm | 0.000in | 0.000in | Junction Structure | Eccentric | Eccentric Cylindrical Structure Rectangular Frame SI | Eccentric Structure 1,200 dia 450 x 450 frame 600 cone 125 wall 150 floor | Cylinder | 0 | 0
DMH-1323 | TYPE-C | 1 Sewer Manhole | 439469.3354 | 1824198.9361 | 39.742 | P-1269, P-1270, P-1267 | <None> |  | Yes | 0 | <None> |  |  | Basic | No | 1500.000mm |  | 4027.943mm | 600.000mm | 3.8779 | Elevation | 0 | 35.864 | 150.000mm | 125.000mm |  |  | Standard | 0.000in | 100.000mm | 450.000mm | Standard | Standard | 0° 0' 0.000" |  | 1750.000mm | 1300.000mm | 600.000mm | 0.000in | 0.000in | Junction Structure | Eccentric | Eccentric Cylindrical Structure Rectangular Frame SI | Eccentric Structure 1,500 dia 450 x 450 frame 600 cone 125 wall 150 floor | Cylinder | 0 | 0
DMH-1328 | TYPE-C | 1 Sewer Manhole | 439549.1363 | 1824155.5779 | 39.606 | P-1275, P-1279 | <None> |  | Yes | 0 | <None> |  |  | Basic | No | 1500.000mm |  | 2656.406mm | 600.000mm | 2.5064 | Elevation | 0 | 37.1 | 150.000mm | 125.000mm |  |  | Standard | 0.000in | 100.000mm | 450.000mm | Standard | Standard | 0° 0' 0.000" |  | 1750.000mm | 1300.000mm | 600.000mm | 0.000in | 0.000in | Junction Structure | Eccentric | Eccentric Cylindrical Structure Rectangular Frame SI | Eccentric Structure 1,500 dia 450 x 450 frame 600 cone 125 wall 150 floor | Cylinder | 0 | 0
DMH-1342 | TYPE-C | 1 Sewer Manhole | 439688.0251 | 1824317.6711 | 41.567 | P-1284, P-1251, P-1288 | <None> |  | Yes | 0 | <None> |  |  | Basic | No | 1500.000mm |  | 2724.023mm | 600.000mm | 2.574 | Elevation | 0 | 38.993 | 150.000mm | 125.000mm |  |  | Standard | 0.000in | 100.000mm | 450.000mm | Standard | Standard | 0° 0' 0.000" |  | 1750.000mm | 1300.000mm | 600.000mm | 0.000in | 0.000in | Junction Structure | Eccentric | Eccentric Cylindrical Structure Rectangular Frame SI | Eccentric Structure 1,500 dia 450 x 450 frame 600 cone 125 wall 150 floor | Cylinder | 0 | 0
DMH-1343 | TYPE-C | 1 Sewer Manhole | 439609.1251 | 1824470.8171 | 42.177 | P-1290, P-2072, P-1312 | <None> |  | Yes | 0 | <None> |  |  | Basic | No | 1500.000mm |  | 3886.777mm | 600.000mm | 3.7368 | Elevation | 0 | 38.44 | 150.000mm | 125.000mm |  |  | Standard | 0.000in | 100.000mm | 450.000mm | Standard | Standard | 0° 0' 0.000" |  | 1750.000mm | 1300.000mm | 600.000mm | 0.000in | 0.000in | Junction Structure | Eccentric | Eccentric Cylindrical Structure Rectangular Frame SI | Eccentric Structure 1,500 dia 450 x 450 frame 600 cone 125 wall 150 floor | Cylinder | 0 | 0
DMH-1349 | TYPE-C | 1 Sewer Manhole | 439549.1363 | 1824332.9711 | 41.053 | P-1296, P-1299 | <None> |  | Yes | 0 | <None> |  |  | Basic | No | 1500.000mm |  | 2853.329mm | 600.000mm | 2.7033 | Elevation | 0 | 38.35 | 150.000mm | 125.000mm |  |  | Standard | 0.000in | 100.000mm | 450.000mm | Standard | Standard | 0° 0' 0.000" |  | 1750.000mm | 1300.000mm | 600.000mm | 0.000in | 0.000in | Junction Structure | Eccentric | Eccentric Cylindrical Structure Rectangular Frame SI | Eccentric Structure 1,500 dia 450 x 450 frame 600 cone 125 wall 150 floor | Cylinder | 0 | 0
DMH-1363 | TYPE-C | 1 Sewer Manhole | 439409.5354 | 1824317.6711 | 40.261 | P-1306, P-1310 | <None> |  | Yes | 0 | <None> |  |  | Basic | No | 1500.000mm |  | 4011.175mm | 600.000mm | 3.8612 | Depth | 0 | 36.4 | 150.000mm | 125.000mm |  |  | Standard | 0.000in | 100.000mm | 450.000mm | Standard | Standard | 0° 0' 0.000" |  | 1750.000mm | 1300.000mm | 600.000mm | 0.000in | 0.000in | Junction Structure | Eccentric | Eccentric Cylindrical Structure Rectangular Frame SI | Eccentric Structure 1,500 dia 450 x 450 frame 600 cone 125 wall 150 floor | Cylinder | 0 | 0
DMH-1364 | TYPE-C | 1 Sewer Manhole | 439390.5354 | 1824317.6711 | 40.327 | P-1415, P-1309, P-1311, P-1310 | <None> |  | Yes | 0 | <None> |  |  | Basic | No | 1500.000mm |  | 4226.655mm | 600.000mm | 4.0767 | Depth | 0 | 36.25 | 150.000mm | 125.000mm |  |  | Standard | 0.000in | 100.000mm | 450.000mm | Standard | Standard | 0° 0' 0.000" |  | 1750.000mm | 1300.000mm | 600.000mm | 0.000in | 0.000in | Junction Structure | Eccentric | Eccentric Cylindrical Structure Rectangular Frame SI | Eccentric Structure 1,500 dia 450 x 450 frame 600 cone 125 wall 150 floor | Cylinder | 0 | 0
DMH-1386 | TYPE-C | 1 Sewer Manhole | 439168.9354 | 1824480.8171 | 42.561 | CO-366(2)(2), CO-368(1), P-1332 | <None> |  | Yes | 0 | <None> |  |  | Basic | No | 1500.000mm |  | 4087.858mm | 600.000mm | 3.9379 | Elevation | 0 | 38.623 | 150.000mm | 125.000mm |  |  | Standard | 0.000in | 100.000mm | 450.000mm | Standard | Standard | 0° 0' 0.000" |  | 1750.000mm | 1300.000mm | 600.000mm | 0.000in | 0.000in | Junction Structure | Eccentric | Eccentric Cylindrical Structure Rectangular Frame SI | Eccentric Structure 1,500 dia 450 x 450 frame 600 cone 125 wall 150 floor | Cylinder | 0 | 0
DMH-1394 | TYPE-B | 1 Sewer Manhole | 439297.0977 | 1824480.8171 | 42.11 | P-1341, P-1340 | <None> |  | Yes | 0 | <None> |  |  | Basic | No | 1200.000mm |  | 2210.117mm | 600.000mm | 2.0601 | Elevation | 0 | 40.05 | 150.000mm | 125.000mm |  |  | Standard | 0.000in | 100.000mm | 450.000mm | Standard | Standard | 0° 0' 0.000" |  | 1450.000mm | 1300.000mm | 600.000mm | 0.000in | 0.000in | Junction Structure | Eccentric | Eccentric Cylindrical Structure Rectangular Frame SI | Eccentric Structure 1,200 dia 450 x 450 frame 600 cone 125 wall 150 floor | Cylinder | 0 | 0
DMH-1421 | TYPE-C | 1 Sewer Manhole | 438916.1992 | 1824332.1052 | 42.194 | P-1366, P-1365 | <None> |  | Yes | 0 | <None> |  |  | Basic | No | 1500.000mm |  | 2544.046mm | 600.000mm | 2.394 | Elevation | 0 | 39.8 | 150.000mm | 125.000mm |  |  | Standard | 0.000in | 100.000mm | 450.000mm | Standard | Standard | 0° 0' 0.000" |  | 1750.000mm | 1300.000mm | 600.000mm | 0.000in | 0.000in | Junction Structure | Eccentric | Eccentric Cylindrical Structure Rectangular Frame SI | Eccentric Structure 1,500 dia 450 x 450 frame 600 cone 125 wall 150 floor | Cylinder | 0 | 0
DMH-1433 | TYPE-C | 1 Sewer Manhole | 439101.9354 | 1824345.8411 | 41.527 | P-1378, P-1519 | <None> |  | Yes | 0 | <None> |  |  | Basic | No | 1500.000mm |  | 2536.818mm | 600.000mm | 2.3868 | Elevation | 0 | 39.14 | 150.000mm | 125.000mm |  |  | Standard | 0.000in | 100.000mm | 450.000mm | Standard | Standard | 0° 0' 0.000" |  | 1750.000mm | 1300.000mm | 600.000mm | 0.000in | 0.000in | Junction Structure | Eccentric | Eccentric Cylindrical Structure Rectangular Frame SI | Eccentric Structure 1,500 dia 450 x 450 frame 600 cone 125 wall 150 floor | Cylinder | 0 | 0
DMH-1444 | TYPE-B | 1 Sewer Manhole | 438866.3829 | 1824330.0291 | 42.341 | P-1388, P-1387 | <None> |  | Yes | 0 | <None> |  |  | Basic | No | 1200.000mm |  | 2390.587mm | 600.000mm | 2.2406 | Elevation | 0 | 40.1 | 150.000mm | 125.000mm |  |  | Standard | 0.000in | 100.000mm | 450.000mm | Standard | Standard | 0° 0' 0.000" |  | 1450.000mm | 1300.000mm | 600.000mm | 0.000in | 0.000in | Junction Structure | Eccentric | Eccentric Cylindrical Structure Rectangular Frame SI | Eccentric Structure 1,200 dia 450 x 450 frame 600 cone 125 wall 150 floor | Cylinder | 0 | 0
DMH-1448 | TYPE-C | 1 Sewer Manhole | 438916.1992 | 1824317.6711 | 42.167 | P-1968, P-1391, P-1366, P-6026 | <None> |  | Yes | 0 | <None> |  |  | Basic | No | 1500.000mm |  | 2617.251mm | 600.000mm | 2.4673 | Elevation | 0 | 39.7 | 150.000mm | 125.000mm |  |  | Standard | 0.000in | 100.000mm | 450.000mm | Standard | Standard | 0° 0' 0.000" |  | 1750.000mm | 1300.000mm | 600.000mm | 0.000in | 0.000in | Junction Structure | Eccentric | Eccentric Cylindrical Structure Rectangular Frame SI | Eccentric Structure 1,500 dia 450 x 450 frame 600 cone 125 wall 150 floor | Cylinder | 0 | 0
DMH-1450 | TYPE-C | 1 Sewer Manhole | 438866.3829 | 1824317.6711 | 42.368 | P-1392, P-1388, P-1393 | <None> |  | Yes | 0 | <None> |  |  | Basic | No | 1500.000mm |  | 2517.781mm | 600.000mm | 2.3678 | Elevation | 0 | 40 | 150.000mm | 125.000mm |  |  | Standard | 0.000in | 100.000mm | 450.000mm | Standard | Standard | 0° 0' 0.000" |  | 1750.000mm | 1300.000mm | 600.000mm | 0.000in | 0.000in | Junction Structure | Eccentric | Eccentric Cylindrical Structure Rectangular Frame SI | Eccentric Structure 1,500 dia 450 x 450 frame 600 cone 125 wall 150 floor | Cylinder | 0 | 0
DMH-1453 | TYPE-C | 1 Sewer Manhole | 439168.9354 | 1824125.2271 | 39.738 | P-1397, P-1396 | <None> |  | Yes | 0 | <None> |  |  | Basic | No | 1500.000mm |  | 2683.602mm | 600.000mm | 2.5336 | Elevation | 0 | 37.204 | 150.000mm | 125.000mm |  |  | Standard | 0.000in | 100.000mm | 450.000mm | Standard | Standard | 0° 0' 0.000" |  | 1750.000mm | 1300.000mm | 600.000mm | 0.000in | 0.000in | Junction Structure | Eccentric | Eccentric Cylindrical Structure Rectangular Frame SI | Eccentric Structure 1,500 dia 450 x 450 frame 600 cone 125 wall 150 floor | Cylinder | 0 | 0
DMH-1470 | TYPE-C | 1 Sewer Manhole | 439316.8354 | 1824198.9361 | 39.744 | P-1412, P-1410, P-1413 | <None> |  | Yes | 0 | <None> |  |  | Basic | No | 1500.000mm |  | 4383.974mm | 600.000mm | 4.234 | Elevation | 0 | 35.51 | 150.000mm | 125.000mm |  |  | Standard | 0.000in | 100.000mm | 450.000mm | Standard | Standard | 0° 0' 0.000" |  | 1750.000mm | 1300.000mm | 600.000mm | 0.000in | 0.000in | Junction Structure | Eccentric | Eccentric Cylindrical Structure Rectangular Frame SI | Eccentric Structure 1,500 dia 450 x 450 frame 600 cone 125 wall 150 floor | Cylinder | 0 | 0
DMH-1546 | TYPE-C | 1 Sewer Manhole | 439168.9354 | 1824549.8171 | 43.26 | CO-366(1), P-1833 | <None> |  | Yes | 0 | <None> |  |  | Basic | No | 1500.000mm |  | 4531.605mm | 600.000mm | 4.3816 | Elevation | 0 | 38.878 | 150.000mm | 125.000mm |  |  | Standard | 0.000in | 100.000mm | 450.000mm | Standard | Standard | 0° 0' 0.000" |  | 1750.000mm | 1300.000mm | 600.000mm | 0.000in | 0.000in | Junction Structure | Eccentric | Eccentric Cylindrical Structure Rectangular Frame SI | Eccentric Structure 1,500 dia 450 x 450 frame 600 cone 125 wall 150 floor | Cylinder | 0 | 0
DMH-1564 | TYPE-C | 1 Sewer Manhole | 439237.2354 | 1824346.9711 | 40.959 | P-1505, P-1509 | <None> |  | Yes | 0 | <None> |  |  | Basic | No | 1500.000mm |  | 2958.605mm | 600.000mm | 2.8086 | Elevation | 0 | 38.15 | 150.000mm | 125.000mm |  |  | Standard | 0.000in | 100.000mm | 450.000mm | Standard | Standard | 0° 0' 0.000" |  | 1750.000mm | 1300.000mm | 600.000mm | 0.000in | 0.000in | Junction Structure | Eccentric | Eccentric Cylindrical Structure Rectangular Frame SI | Eccentric Structure 1,500 dia 450 x 450 frame 600 cone 125 wall 150 floor | Cylinder | 0 | 0
MH-152 | TYPE-C | 1 Sewer Manhole | 439101.9354 | 1824133.142 | 39.973 | CO-268, CO-267 | <None> |  | Yes | 0 | <None> |  |  | Basic | No | 1500.000mm |  | 2773.439mm | 600.000mm | 2.6234 | Elevation | 0 | 37.35 | 150.000mm | 125.000mm |  |  | Standard | 0.000in | 100.000mm | 450.000mm | Standard | Standard | 0° 0' 0.000" |  | 1750.000mm | 1300.000mm | 600.000mm | 0.000in | 0.000in | Junction Structure | Eccentric | Eccentric Cylindrical Structure Rectangular Frame SI | Eccentric Structure 1,500 dia 450 x 450 frame 600 cone 125 wall 150 floor | Cylinder | 0 | 0
MH-184 | TYPE-A | 1 Sewer Manhole | 439236.5354 | 1824188.7066 | 40.067 | P-177, P-178 | <None> |  | Yes | 0 | <None> |  |  | Basic | No | 900.000mm |  | 1426.320mm | 600.000mm | 1.2763 | Elevation | 0 | 38.791 | 150.000mm | 125.000mm |  |  | Standard | 0.000in | 100.000mm | 450.000mm | Standard | Standard | 0° 0' 0.000" |  | 1150.000mm | 1300.000mm | 600.000mm | 0.000in | 0.000in | Junction Structure | Eccentric | Eccentric Cylindrical Structure Rectangular Frame SI | Eccentric Structure 900 dia 450 x 450 frame 600 cone 125 wall 150 floor | Cylinder | 0 | 0
MH-185 | TYPE-A | 1 Sewer Manhole | 439236.5354 | 1824218.7066 | 40.216 | P-178, P-179 | <None> |  | Yes | 0 | <None> |  |  | Basic | No | 900.000mm |  | 1339.780mm | 600.000mm | 1.1898 | Elevation | 0 | 39.026 | 150.000mm | 125.000mm |  |  | Standard | 0.000in | 100.000mm | 450.000mm | Standard | Standard | 0° 0' 0.000" |  | 1150.000mm | 1300.000mm | 600.000mm | 0.000in | 0.000in | Junction Structure | Eccentric | Eccentric Cylindrical Structure Rectangular Frame SI | Eccentric Structure 900 dia 450 x 450 frame 600 cone 125 wall 150 floor | Cylinder | 0 | 0
MH-186 | TYPE-A | 1 Sewer Manhole | 439236.5354 | 1824248.7066 | 40.364 | P-179, P-180 | <None> |  | Yes | 0 | <None> |  |  | Basic | No | 900.000mm |  | 1340.239mm | 600.000mm | 1.1902 | Elevation | 0 | 39.174 | 150.000mm | 125.000mm |  |  | Standard | 0.000in | 100.000mm | 450.000mm | Standard | Standard | 0° 0' 0.000" |  | 1150.000mm | 1300.000mm | 600.000mm | 0.000in | 0.000in | Junction Structure | Eccentric | Eccentric Cylindrical Structure Rectangular Frame SI | Eccentric Structure 900 dia 450 x 450 frame 600 cone 125 wall 150 floor | Cylinder | 0 | 0
MH-187-M | TYPE-A | 1 Sewer Manhole | 439487.5854 | 1824471.5171 | 41.622 | P-183, P-181 | <None> |  | Yes | 0 | <None> |  |  | Basic | No | 900.000mm |  | 1524.500mm | 600.000mm | 1.3745 | Elevation | 0 | 40.247 | 150.000mm | 125.000mm |  |  | Standard | 0.000in | 100.000mm | 450.000mm | Standard | Standard | 0° 0' 0.000" |  | 1150.000mm | 1300.000mm | 600.000mm | 0.000in | 0.000in | Junction Structure | Eccentric | Eccentric Cylindrical Structure Rectangular Frame SI | Eccentric Structure 900 dia 450 x 450 frame 600 cone 125 wall 150 floor | Cylinder | 0 | 0
MH-188-M | TYPE-A | 1 Sewer Manhole | 439517.5854 | 1824471.5171 | 41.681 | P-181, P-182 | <None> |  | Yes | 0 | <None> |  |  | Basic | No | 900.000mm |  | 1464.500mm | 600.000mm | 1.3145 | Elevation | 0 | 40.367 | 150.000mm | 125.000mm |  |  | Standard | 0.000in | 100.000mm | 450.000mm | Standard | Standard | 0° 0' 0.000" |  | 1150.000mm | 1300.000mm | 600.000mm | 0.000in | 0.000in | Junction Structure | Eccentric | Eccentric Cylindrical Structure Rectangular Frame SI | Eccentric Structure 900 dia 450 x 450 frame 600 cone 125 wall 150 floor | Cylinder | 0 | 0
MH-189-M | TYPE-A | 1 Sewer Manhole | 439547.5854 | 1824471.5171 | 41.753 | P-182 | <None> |  | Yes | 0 | <None> |  |  | Basic | No | 900.000mm |  | 1335.846mm | 600.000mm | 1.1858 | Elevation | 0 | 40.567 | 150.000mm | 125.000mm |  |  | Standard | 0.000in | 100.000mm | 450.000mm | Standard | Standard | 0° 0' 0.000" |  | 1150.000mm | 1300.000mm | 600.000mm | 0.000in | 0.000in | Junction Structure | Eccentric | Eccentric Cylindrical Structure Rectangular Frame SI | Eccentric Structure 900 dia 450 x 450 frame 600 cone 125 wall 150 floor | Cylinder | 0 | 0
MH-191-M | TYPE-B | 1 Sewer Manhole | 439469.3354 | 1824440.8172 | 41.39 | P-185, P-184 | <None> |  | Yes | 0 | <None> |  |  | Basic | No | 1200.000mm |  | 2270.202mm | 600.000mm | 2.1202 | Elevation | 0 | 39.27 | 150.000mm | 125.000mm |  |  | Standard | 0.000in | 100.000mm | 450.000mm | Standard | Standard | 0° 0' 0.000" |  | 1450.000mm | 1300.000mm | 600.000mm | 0.000in | 0.000in | Junction Structure | Eccentric | Eccentric Cylindrical Structure Rectangular Frame SI | Eccentric Structure 1,200 dia 450 x 450 frame 600 cone 125 wall 150 floor | Cylinder | 0 | 0
MH-192-M | TYPE-B | 1 Sewer Manhole | 439469.3354 | 1824410.8172 | 41.195 | P-186, P-185 | <None> |  | Yes | 0 | <None> |  |  | Basic | No | 1200.000mm |  | 2204.397mm | 600.000mm | 2.0544 | Elevation | 0 | 39.141 | 150.000mm | 125.000mm |  |  | Standard | 0.000in | 100.000mm | 450.000mm | Standard | Standard | 0° 0' 0.000" |  | 1450.000mm | 1300.000mm | 600.000mm | 0.000in | 0.000in | Junction Structure | Eccentric | Eccentric Cylindrical Structure Rectangular Frame SI | Eccentric Structure 1,200 dia 450 x 450 frame 600 cone 125 wall 150 floor | Cylinder | 0 | 0
MH-193-M | TYPE-B | 1 Sewer Manhole | 439469.3354 | 1824380.8172 | 41.001 | P-187, P-186 | <None> |  | Yes | 0 | <None> |  |  | Basic | No | 1200.000mm |  | 2129.592mm | 600.000mm | 1.9796 | Elevation | 0 | 39.021 | 150.000mm | 125.000mm |  |  | Standard | 0.000in | 100.000mm | 450.000mm | Standard | Standard | 0° 0' 0.000" |  | 1450.000mm | 1300.000mm | 600.000mm | 0.000in | 0.000in | Junction Structure | Eccentric | Eccentric Cylindrical Structure Rectangular Frame SI | Eccentric Structure 1,200 dia 450 x 450 frame 600 cone 125 wall 150 floor | Cylinder | 0 | 0
MH-194-M | TYPE-B | 1 Sewer Manhole | 439469.3354 | 1824350.8172 | 40.806 | P-188, P-187 | <None> |  | Yes | 0 | <None> |  |  | Basic | No | 1200.000mm |  | 2054.787mm | 600.000mm | 1.9048 | Elevation | 0 | 38.901 | 150.000mm | 125.000mm |  |  | Standard | 0.000in | 100.000mm | 450.000mm | Standard | Standard | 0° 0' 0.000" |  | 1450.000mm | 1300.000mm | 600.000mm | 0.000in | 0.000in | Junction Structure | Eccentric | Eccentric Cylindrical Structure Rectangular Frame SI | Eccentric Structure 1,200 dia 450 x 450 frame 600 cone 125 wall 150 floor | Cylinder | 0 | 0
MH-206 | TYPE-C | 1 Sewer Manhole | 439168.9354 | 1824521.7255 | 42.947 | CO-366(1), CO-366(2)(1) | <None> |  | Yes | 0 | <None> |  |  | Basic | No | 1500.000mm |  | 4283.010mm | 600.000mm | 4.133 | Elevation | 0 | 38.814 | 150.000mm | 125.000mm |  |  | Standard | 0.000in | 100.000mm | 450.000mm | Standard | Standard | 0° 0' 0.000" |  | 1750.000mm | 1300.000mm | 600.000mm | 0.000in | 0.000in | Junction Structure | Eccentric | Eccentric Cylindrical Structure Rectangular Frame SI | Eccentric Structure 1,500 dia 450 x 450 frame 600 cone 125 wall 150 floor | Cylinder | 0 | 0
MH-207 | TYPE-C | 1 Sewer Manhole | 439168.9354 | 1824497.8798 | 42.692 | CO-366(2)(1), CO-366(2)(2) | <None> |  | Yes | 0 | <None> |  |  | Basic | No | 1500.000mm |  | 4080.970mm | 600.000mm | 3.931 | Elevation | 0 | 38.761 | 150.000mm | 125.000mm |  |  | Standard | 0.000in | 100.000mm | 450.000mm | Standard | Standard | 0° 0' 0.000" |  | 1750.000mm | 1300.000mm | 600.000mm | 0.000in | 0.000in | Junction Structure | Eccentric | Eccentric Cylindrical Structure Rectangular Frame SI | Eccentric Structure 1,500 dia 450 x 450 frame 600 cone 125 wall 150 floor | Cylinder | 0 | 0
MH-208 | TYPE-C | 1 Sewer Manhole | 439168.9354 | 1824454.3515 | 42.31 | CO-368(2), CO-368(1) | <None> |  | Yes | 0 | <None> |  |  | Basic | No | 1500.000mm |  | 3890.865mm | 600.000mm | 3.7409 | Elevation | 0 | 38.569 | 150.000mm | 125.000mm |  |  | Standard | 0.000in | 100.000mm | 450.000mm | Standard | Standard | 0° 0' 0.000" |  | 1750.000mm | 1300.000mm | 600.000mm | 0.000in | 0.000in | Junction Structure | Eccentric | Eccentric Cylindrical Structure Rectangular Frame SI | Eccentric Structure 1,500 dia 450 x 450 frame 600 cone 125 wall 150 floor | Cylinder | 0 | 0
MH-238-E | TYPE-C | 1 Sewer Manhole | 439047.0354 | 1824159.8774 | 40.495 | P-2013, P-232 | <None> |  | Yes | 0 | <None> |  |  | Basic | No | 1500.000mm |  | 2482.093mm | 600.000mm | 2.3321 | Elevation | 0 | 38.163 | 150.000mm | 125.000mm |  |  | Standard | 0.000in | 100.000mm | 450.000mm | Standard | Standard | 0° 0' 0.000" |  | 1750.000mm | 1300.000mm | 600.000mm | 0.000in | 0.000in | Junction Structure | Eccentric | Eccentric Cylindrical Structure Rectangular Frame SI | Eccentric Structure 1,500 dia 450 x 450 frame 600 cone 125 wall 150 floor | Cylinder | 0 | 0
MH-239-V | TYPE-C | 1 Sewer Manhole | 439047.0354 | 1824189.8774 | 40.676 | P-232, P-233 | <None> |  | Yes | 0 | <None> |  |  | Basic | No | 1500.000mm |  | 2539.541mm | 600.000mm | 2.3895 | Elevation | 0 | 38.286 | 150.000mm | 125.000mm |  |  | Standard | 0.000in | 100.000mm | 450.000mm | Standard | Standard | 0° 0' 0.000" |  | 1750.000mm | 1300.000mm | 600.000mm | 0.000in | 0.000in | Junction Structure | Eccentric | Eccentric Cylindrical Structure Rectangular Frame SI | Eccentric Structure 1,500 dia 450 x 450 frame 600 cone 125 wall 150 floor | Cylinder | 0 | 0
MH-240-Z | TYPE-C | 1 Sewer Manhole | 439047.0354 | 1824219.8774 | 40.856 | P-233, P-234 | <None> |  | Yes | 0 | <None> |  |  | Basic | No | 1500.000mm |  | 2582.989mm | 600.000mm | 2.433 | Elevation | 0 | 38.423 | 150.000mm | 125.000mm |  |  | Standard | 0.000in | 100.000mm | 450.000mm | Standard | Standard | 0° 0' 0.000" |  | 1750.000mm | 1300.000mm | 600.000mm | 0.000in | 0.000in | Junction Structure | Eccentric | Eccentric Cylindrical Structure Rectangular Frame SI | Eccentric Structure 1,500 dia 450 x 450 frame 600 cone 125 wall 150 floor | Cylinder | 0 | 0
MH-241-X | TYPE-C | 1 Sewer Manhole | 439047.0354 | 1824249.8774 | 41.036 | P-234, P-235 | <None> |  | Yes | 0 | <None> |  |  | Basic | No | 1500.000mm |  | 2607.436mm | 600.000mm | 2.4574 | Elevation | 0 | 38.579 | 150.000mm | 125.000mm |  |  | Standard | 0.000in | 100.000mm | 450.000mm | Standard | Standard | 0° 0' 0.000" |  | 1750.000mm | 1300.000mm | 600.000mm | 0.000in | 0.000in | Junction Structure | Eccentric | Eccentric Cylindrical Structure Rectangular Frame SI | Eccentric Structure 1,500 dia 450 x 450 frame 600 cone 125 wall 150 floor | Cylinder | 0 | 0
MH-1278 | TYPE-C | 1 Sewer Manhole | 439390.5354 | 1824126.417 | 38.549 | P-1225, P-1224 | <None> |  | Yes | 0 | <None> |  |  | Basic | No | 1500.000mm |  | 3772.766mm | 600.000mm | 3.6228 | Depth | 0 | 34.926 | 150.000mm | 125.000mm |  |  | Standard | 0.000in | 100.000mm | 450.000mm | Standard | Standard | 0° 0' 0.000" |  | 1750.000mm | 1300.000mm | 600.000mm | 0.000in | 0.000in | Junction Structure | Eccentric | Eccentric Cylindrical Structure Rectangular Frame SI | Eccentric Structure 1,500 dia 450 x 450 frame 600 cone 125 wall 150 floor | Cylinder | 0 | 0
MH-1279 | TYPE-C | 1 Sewer Manhole | 439390.5354 | 1824156.417 | 38.708 | P-1226, P-1225 | <None> |  | Yes | 0 | <None> |  |  | Basic | No | 1500.000mm |  | 3876.313mm | 600.000mm | 3.7263 | Depth | 0 | 34.982 | 150.000mm | 125.000mm |  |  | Standard | 0.000in | 100.000mm | 450.000mm | Standard | Standard | 0° 0' 0.000" |  | 1750.000mm | 1300.000mm | 600.000mm | 0.000in | 0.000in | Junction Structure | Eccentric | Eccentric Cylindrical Structure Rectangular Frame SI | Eccentric Structure 1,500 dia 450 x 450 frame 600 cone 125 wall 150 floor | Cylinder | 0 | 0
MH-1297 | TYPE-A | 1 Sewer Manhole | 438866.3829 | 1824450.0291 | 43.321 | P-1244 | <None> |  | Yes | 0 | <None> |  |  | Basic | No | 900.000mm |  | 1340.091mm | 600.000mm | 1.1901 | Elevation | 0 | 42.131 | 150.000mm | 125.000mm |  |  | Standard | 0.000in | 100.000mm | 450.000mm | Standard | Standard | 0° 0' 0.000" |  | 1150.000mm | 1300.000mm | 600.000mm | 0.000in | 0.000in | Junction Structure | Eccentric | Eccentric Cylindrical Structure Rectangular Frame SI | Eccentric Structure 900 dia 450 x 450 frame 600 cone 125 wall 150 floor | Cylinder | 0 | 0
MH-1298 | TYPE-A | 1 Sewer Manhole | 438866.3829 | 1824420.0291 | 43.078 | P-1245, P-1244 | <None> |  | Yes | 0 | <None> |  |  | Basic | No | 900.000mm |  | 1339.570mm | 600.000mm | 1.1896 | Elevation | 0 | 41.888 | 150.000mm | 125.000mm |  |  | Standard | 0.000in | 100.000mm | 450.000mm | Standard | Standard | 0° 0' 0.000" |  | 1150.000mm | 1300.000mm | 600.000mm | 0.000in | 0.000in | Junction Structure | Eccentric | Eccentric Cylindrical Structure Rectangular Frame SI | Eccentric Structure 900 dia 450 x 450 frame 600 cone 125 wall 150 floor | Cylinder | 0 | 0
MH-1299 | TYPE-A | 1 Sewer Manhole | 438866.3829 | 1824390.0291 | 42.834 | P-1246, P-1245 | <None> |  | Yes | 0 | <None> |  |  | Basic | No | 900.000mm |  | 1340.046mm | 600.000mm | 1.19 | Elevation | 0 | 41.644 | 150.000mm | 125.000mm |  |  | Standard | 0.000in | 100.000mm | 450.000mm | Standard | Standard | 0° 0' 0.000" |  | 1150.000mm | 1300.000mm | 600.000mm | 0.000in | 0.000in | Junction Structure | Eccentric | Eccentric Cylindrical Structure Rectangular Frame SI | Eccentric Structure 900 dia 450 x 450 frame 600 cone 125 wall 150 floor | Cylinder | 0 | 0
MH-1301 | TYPE-C | 1 Sewer Manhole | 439700.6151 | 1824317.6711 | 41.592 | P-1251, P-1248 | <None> |  | Yes | 0 | <None> |  |  | Basic | No | 1500.000mm |  | 2666.072mm | 600.000mm | 2.5161 | Elevation | 0 | 39.076 | 150.000mm | 125.000mm |  |  | Standard | 0.000in | 100.000mm | 450.000mm | Standard | Standard | 0° 0' 0.000" |  | 1750.000mm | 1300.000mm | 600.000mm | 0.000in | 0.000in | Junction Structure | Eccentric | Eccentric Cylindrical Structure Rectangular Frame SI | Eccentric Structure 1,500 dia 450 x 450 frame 600 cone 125 wall 150 floor | Cylinder | 0 | 0
MH-1302 | TYPE-C | 1 Sewer Manhole | 439730.6151 | 1824317.6711 | 41.717 | P-1248, P-1249 | <None> |  | Yes | 0 | <None> |  |  | Basic | No | 1500.000mm |  | 2559.678mm | 600.000mm | 2.4097 | Elevation | 0 | 39.307 | 150.000mm | 125.000mm |  |  | Standard | 0.000in | 100.000mm | 450.000mm | Standard | Standard | 0° 0' 0.000" |  | 1750.000mm | 1300.000mm | 600.000mm | 0.000in | 0.000in | Junction Structure | Eccentric | Eccentric Cylindrical Structure Rectangular Frame SI | Eccentric Structure 1,500 dia 450 x 450 frame 600 cone 125 wall 150 floor | Cylinder | 0 | 0
MH-1303 | TYPE-B | 1 Sewer Manhole | 439760.6151 | 1824317.6711 | 41.866 | P-1249, P-1250 | <None> |  | Yes | 0 | <None> |  |  | Basic | No | 1200.000mm |  | 2416.204mm | 600.000mm | 2.2662 | Elevation | 0 | 39.6 | 150.000mm | 125.000mm |  |  | Standard | 0.000in | 100.000mm | 450.000mm | Standard | Standard | 0° 0' 0.000" |  | 1450.000mm | 1300.000mm | 600.000mm | 0.000in | 0.000in | Junction Structure | Eccentric | Eccentric Cylindrical Structure Rectangular Frame SI | Eccentric Structure 1,200 dia 450 x 450 frame 600 cone 125 wall 150 floor | Cylinder | 0 | 0
MH-1304 | TYPE-B | 1 Sewer Manhole | 439790.6151 | 1824317.6711 | 41.83 | P-1250 | <None> |  | Yes | 0 | <None> |  |  | Basic | No | 1200.000mm |  | 2179.582mm | 600.000mm | 2.0296 | Elevation | 0 | 39.8 | 150.000mm | 125.000mm |  |  | Standard | 0.000in | 100.000mm | 450.000mm | Standard | Standard | 0° 0' 0.000" |  | 1450.000mm | 1300.000mm | 600.000mm | 0.000in | 0.000in | Junction Structure | Eccentric | Eccentric Cylindrical Structure Rectangular Frame SI | Eccentric Structure 1,200 dia 450 x 450 frame 600 cone 125 wall 150 floor | Cylinder | 0 | 0
MH-1305 | TYPE-A | 1 Sewer Manhole | 439469.3354 | 1824271.464 | 40.214 | P-1252 | <None> |  | Yes | 0 | <None> |  |  | Basic | No | 900.000mm |  | 1344.941mm | 600.000mm | 1.1949 | Elevation | 0 | 39.019 | 150.000mm | 125.000mm |  |  | Standard | 0.000in | 100.000mm | 450.000mm | Standard | Standard | 0° 0' 0.000" |  | 1150.000mm | 1300.000mm | 600.000mm | 0.000in | 0.000in | Junction Structure | Eccentric | Eccentric Cylindrical Structure Rectangular Frame SI | Eccentric Structure 900 dia 450 x 450 frame 600 cone 125 wall 150 floor | Cylinder | 0 | 0
MH-1306 | TYPE-C | 1 Sewer Manhole | 439390.5354 | 1824178.0266 | 38.866 | P-1253, P-1226 | <None> |  | Yes | 0 | <None> |  |  | Basic | No | 1500.000mm |  | 3993.315mm | 600.000mm | 3.8433 | Depth | 0 | 35.023 | 150.000mm | 125.000mm |  |  | Standard | 0.000in | 100.000mm | 450.000mm | Standard | Standard | 0° 0' 0.000" |  | 1750.000mm | 1300.000mm | 600.000mm | 0.000in | 0.000in | Junction Structure | Eccentric | Eccentric Cylindrical Structure Rectangular Frame SI | Eccentric Structure 1,500 dia 450 x 450 frame 600 cone 125 wall 150 floor | Cylinder | 0 | 0
MH-1308 | TYPE-C | 1 Sewer Manhole | 439688.0251 | 1824143.3679 | 40.478 | P-1261, P-1256 | <None> |  | Yes | 0 | <None> |  |  | Basic | No | 1500.000mm |  | 3227.551mm | 600.000mm | 3.0776 | Elevation | 0 | 37.4 | 150.000mm | 125.000mm |  |  | Standard | 0.000in | 100.000mm | 450.000mm | Standard | Standard | 0° 0' 0.000" |  | 1750.000mm | 1300.000mm | 600.000mm | 0.000in | 0.000in | Junction Structure | Eccentric | Eccentric Cylindrical Structure Rectangular Frame SI | Eccentric Structure 1,500 dia 450 x 450 frame 600 cone 125 wall 150 floor | Cylinder | 0 | 0
MH-1310 | TYPE-C | 1 Sewer Manhole | 439688.0251 | 1824172.6679 | 40.554 | P-1256, P-1257 | <None> |  | Yes | 0 | <None> |  |  | Basic | No | 1500.000mm |  | 3004.258mm | 600.000mm | 2.8543 | Elevation | 0 | 37.7 | 150.000mm | 125.000mm |  |  | Standard | 0.000in | 100.000mm | 450.000mm | Standard | Standard | 0° 0' 0.000" |  | 1750.000mm | 1300.000mm | 600.000mm | 0.000in | 0.000in | Junction Structure | Eccentric | Eccentric Cylindrical Structure Rectangular Frame SI | Eccentric Structure 1,500 dia 450 x 450 frame 600 cone 125 wall 150 floor | Cylinder | 0 | 0
MH-1311 | TYPE-B | 1 Sewer Manhole | 439688.0251 | 1824202.6679 | 40.763 | P-1257, P-1258 | <None> |  | Yes | 0 | <None> |  |  | Basic | No | 1200.000mm |  | 2390.516mm | 600.000mm | 2.2405 | Elevation | 0 | 38.522 | 150.000mm | 125.000mm |  |  | Standard | 0.000in | 100.000mm | 450.000mm | Standard | Standard | 0° 0' 0.000" |  | 1450.000mm | 1300.000mm | 600.000mm | 0.000in | 0.000in | Junction Structure | Eccentric | Eccentric Cylindrical Structure Rectangular Frame SI | Eccentric Structure 1,200 dia 450 x 450 frame 600 cone 125 wall 150 floor | Cylinder | 0 | 0
MH-1312 | TYPE-C | 1 Sewer Manhole | 439688.0251 | 1824232.6679 | 40.971 | P-1258, P-1259 | <None> |  | Yes | 0 | <None> |  |  | Basic | No | 1500.000mm |  | 2478.773mm | 600.000mm | 2.3288 | Elevation | 0 | 38.642 | 150.000mm | 125.000mm |  |  | Standard | 0.000in | 100.000mm | 450.000mm | Standard | Standard | 0° 0' 0.000" |  | 1750.000mm | 1300.000mm | 600.000mm | 0.000in | 0.000in | Junction Structure | Eccentric | Eccentric Cylindrical Structure Rectangular Frame SI | Eccentric Structure 1,500 dia 450 x 450 frame 600 cone 125 wall 150 floor | Cylinder | 0 | 0
MH-1313 | TYPE-C | 1 Sewer Manhole | 439688.0251 | 1824262.6679 | 41.179 | P-1259, P-1260 | <None> |  | Yes | 0 | <None> |  |  | Basic | No | 1500.000mm |  | 2567.031mm | 600.000mm | 2.417 | Elevation | 0 | 38.762 | 150.000mm | 125.000mm |  |  | Standard | 0.000in | 100.000mm | 450.000mm | Standard | Standard | 0° 0' 0.000" |  | 1750.000mm | 1300.000mm | 600.000mm | 0.000in | 0.000in | Junction Structure | Eccentric | Eccentric Cylindrical Structure Rectangular Frame SI | Eccentric Structure 1,500 dia 450 x 450 frame 600 cone 125 wall 150 floor | Cylinder | 0 | 0
MH-1314 | TYPE-C | 1 Sewer Manhole | 439688.0251 | 1824292.6679 | 41.387 | P-1260, P-1284 | <None> |  | Yes | 0 | <None> |  |  | Basic | No | 1500.000mm |  | 2650.289mm | 600.000mm | 2.5003 | Elevation | 0 | 38.887 | 150.000mm | 125.000mm |  |  | Standard | 0.000in | 100.000mm | 450.000mm | Standard | Standard | 0° 0' 0.000" |  | 1750.000mm | 1300.000mm | 600.000mm | 0.000in | 0.000in | Junction Structure | Eccentric | Eccentric Cylindrical Structure Rectangular Frame SI | Eccentric Structure 1,500 dia 450 x 450 frame 600 cone 125 wall 150 floor | Cylinder | 0 | 0
MH-1315 | TYPE-C | 1 Sewer Manhole | 439658.7251 | 1824143.3679 | 40.128 | P-1262, P-1261 | <None> |  | Yes | 0 | <None> |  |  | Basic | No | 1500.000mm |  | 2998.078mm | 600.000mm | 2.8481 | Elevation | 0 | 37.28 | 150.000mm | 125.000mm |  |  | Standard | 0.000in | 100.000mm | 450.000mm | Standard | Standard | 0° 0' 0.000" |  | 1750.000mm | 1300.000mm | 600.000mm | 0.000in | 0.000in | Junction Structure | Eccentric | Eccentric Cylindrical Structure Rectangular Frame SI | Eccentric Structure 1,500 dia 450 x 450 frame 600 cone 125 wall 150 floor | Cylinder | 0 | 0
MH-1316 | TYPE-C | 1 Sewer Manhole | 439628.7251 | 1824143.3679 | 39.911 | P-1263, P-1262 | <None> |  | Yes | 0 | <None> |  |  | Basic | No | 1500.000mm |  | 3221.476mm | 600.000mm | 3.0715 | Elevation | 0 | 36.84 | 150.000mm | 125.000mm |  |  | Standard | 0.000in | 100.000mm | 450.000mm | Standard | Standard | 0° 0' 0.000" |  | 1750.000mm | 1300.000mm | 600.000mm | 0.000in | 0.000in | Junction Structure | Eccentric | Eccentric Cylindrical Structure Rectangular Frame SI | Eccentric Structure 1,500 dia 450 x 450 frame 600 cone 125 wall 150 floor | Cylinder | 0 | 0
MH-1318 | TYPE-C | 1 Sewer Manhole | 439577.7792 | 1824143.3679 | 39.628 | P-1265, P-1264 | <None> |  | Yes | 0 | <None> |  |  | Basic | No | 1500.000mm |  | 3253.769mm | 600.000mm | 3.1038 | Elevation | 0 | 36.524 | 150.000mm | 125.000mm |  |  | Standard | 0.000in | 100.000mm | 450.000mm | Standard | Standard | 0° 0' 0.000" |  | 1750.000mm | 1300.000mm | 600.000mm | 0.000in | 0.000in | Junction Structure | Eccentric | Eccentric Cylindrical Structure Rectangular Frame SI | Eccentric Structure 1,500 dia 450 x 450 frame 600 cone 125 wall 150 floor | Cylinder | 0 | 0
MH-1319 | TYPE-A | 1 Sewer Manhole | 439469.3354 | 1824241.464 | 39.969 | P-1266, P-1252 | <None> |  | Yes | 0 | <None> |  |  | Basic | No | 900.000mm |  | 1345.660mm | 600.000mm | 1.1957 | Elevation | 0 | 38.773 | 150.000mm | 125.000mm |  |  | Standard | 0.000in | 100.000mm | 450.000mm | Standard | Standard | 0° 0' 0.000" |  | 1150.000mm | 1300.000mm | 600.000mm | 0.000in | 0.000in | Junction Structure | Eccentric | Eccentric Cylindrical Structure Rectangular Frame SI | Eccentric Structure 900 dia 450 x 450 frame 600 cone 125 wall 150 floor | Cylinder | 0 | 0
MH-1321 | TYPE-C | 1 Sewer Manhole | 439416.7354 | 1824198.9361 | 39.276 | P-1254, P-1268 | <None> |  | Yes | 0 | <None> |  |  | Basic | No | 1500.000mm |  | 3774.152mm | 600.000mm | 3.6242 | Elevation | 0 | 35.652 | 150.000mm | 125.000mm |  |  | Standard | 0.000in | 100.000mm | 450.000mm | Standard | Standard | 0° 0' 0.000" |  | 1750.000mm | 1300.000mm | 600.000mm | 0.000in | 0.000in | Junction Structure | Eccentric | Eccentric Cylindrical Structure Rectangular Frame SI | Eccentric Structure 1,500 dia 450 x 450 frame 600 cone 125 wall 150 floor | Cylinder | 0 | 0
MH-1322 | TYPE-C | 1 Sewer Manhole | 439446.7354 | 1824198.9361 | 39.477 | P-1268, P-1269 | <None> |  | Yes | 0 | <None> |  |  | Basic | No | 1500.000mm |  | 3855.202mm | 600.000mm | 3.7052 | Elevation | 0 | 35.772 | 150.000mm | 125.000mm |  |  | Standard | 0.000in | 100.000mm | 450.000mm | Standard | Standard | 0° 0' 0.000" |  | 1750.000mm | 1300.000mm | 600.000mm | 0.000in | 0.000in | Junction Structure | Eccentric | Eccentric Cylindrical Structure Rectangular Frame SI | Eccentric Structure 1,500 dia 450 x 450 frame 600 cone 125 wall 150 floor | Cylinder | 0 | 0
MH-1324 | TYPE-C | 1 Sewer Manhole | 439469.3354 | 1824169.6361 | 39.445 | P-1270, P-1271 | <None> |  | Yes | 0 | <None> |  |  | Basic | No | 1500.000mm |  | 3611.429mm | 600.000mm | 3.4614 | Elevation | 0 | 35.984 | 150.000mm | 125.000mm |  |  | Standard | 0.000in | 100.000mm | 450.000mm | Standard | Standard | 0° 0' 0.000" |  | 1750.000mm | 1300.000mm | 600.000mm | 0.000in | 0.000in | Junction Structure | Eccentric | Eccentric Cylindrical Structure Rectangular Frame SI | Eccentric Structure 1,500 dia 450 x 450 frame 600 cone 125 wall 150 floor | Cylinder | 0 | 0
MH-1325 | TYPE-C | 1 Sewer Manhole | 439469.3354 | 1824143.3679 | 39.311 | P-1271, P-1272 | <None> |  | Yes | 0 | <None> |  |  | Basic | No | 1500.000mm |  | 3368.903mm | 600.000mm | 3.2189 | Elevation | 0 | 36.092 | 150.000mm | 125.000mm |  |  | Standard | 0.000in | 100.000mm | 450.000mm | Standard | Standard | 0° 0' 0.000" |  | 1750.000mm | 1300.000mm | 600.000mm | 0.000in | 0.000in | Junction Structure | Eccentric | Eccentric Cylindrical Structure Rectangular Frame SI | Eccentric Structure 1,500 dia 450 x 450 frame 600 cone 125 wall 150 floor | Cylinder | 0 | 0
MH-1326 | TYPE-C | 1 Sewer Manhole | 439499.5354 | 1824143.3679 | 39.368 | P-1272, P-1273 | <None> |  | Yes | 0 | <None> |  |  | Basic | No | 1500.000mm |  | 3305.805mm | 600.000mm | 3.1558 | Elevation | 0 | 36.212 | 150.000mm | 125.000mm |  |  | Standard | 0.000in | 100.000mm | 450.000mm | Standard | Standard | 0° 0' 0.000" |  | 1750.000mm | 1300.000mm | 600.000mm | 0.000in | 0.000in | Junction Structure | Eccentric | Eccentric Cylindrical Structure Rectangular Frame SI | Eccentric Structure 1,500 dia 450 x 450 frame 600 cone 125 wall 150 floor | Cylinder | 0 | 0
MH-1327 | TYPE-C | 1 Sewer Manhole | 439529.5354 | 1824143.3679 | 39.447 | P-1273, P-1274 | <None> |  | Yes | 0 | <None> |  |  | Basic | No | 1500.000mm |  | 3265.244mm | 600.000mm | 3.1152 | Elevation | 0 | 36.332 | 150.000mm | 125.000mm |  |  | Standard | 0.000in | 100.000mm | 450.000mm | Standard | Standard | 0° 0' 0.000" |  | 1750.000mm | 1300.000mm | 600.000mm | 0.000in | 0.000in | Junction Structure | Eccentric | Eccentric Cylindrical Structure Rectangular Frame SI | Eccentric Structure 1,500 dia 450 x 450 frame 600 cone 125 wall 150 floor | Cylinder | 0 | 0
MH-1329 | TYPE-C | 1 Sewer Manhole | 439549.1363 | 1824143.3679 | 39.63 | P-1274, P-1265, P-1275 | <None> |  | Yes | 0 | <None> |  |  | Basic | No | 1500.000mm |  | 3365.707mm | 600.000mm | 3.2157 | Elevation | 0 | 36.414 | 150.000mm | 125.000mm |  |  | Standard | 0.000in | 100.000mm | 450.000mm | Standard | Standard | 0° 0' 0.000" |  | 1750.000mm | 1300.000mm | 600.000mm | 0.000in | 0.000in | Junction Structure | Eccentric | Eccentric Cylindrical Structure Rectangular Frame SI | Eccentric Structure 1,500 dia 450 x 450 frame 600 cone 125 wall 150 floor | Cylinder | 0 | 0
MH-1330 | TYPE-A | 1 Sewer Manhole | 439608.4251 | 1824172.7755 | 40.036 | P-1277, P-1276 | <None> |  | Yes | 0 | <None> |  |  | Basic | No | 900.000mm |  | 1356.040mm | 600.000mm | 1.206 | Elevation | 0 | 38.83 | 150.000mm | 125.000mm |  |  | Standard | 0.000in | 100.000mm | 450.000mm | Standard | Standard | 0° 0' 0.000" |  | 1150.000mm | 1300.000mm | 600.000mm | 0.000in | 0.000in | Junction Structure | Eccentric | Eccentric Cylindrical Structure Rectangular Frame SI | Eccentric Structure 900 dia 450 x 450 frame 600 cone 125 wall 150 floor | Cylinder | 0 | 0
MH-1331 | TYPE-A | 1 Sewer Manhole | 439608.4251 | 1824202.7217 | 40.296 | P-1277, P-1278 | <None> |  | Yes | 0 | <None> |  |  | Basic | No | 900.000mm |  | 1336.770mm | 600.000mm | 1.1868 | Elevation | 0 | 39.109 | 150.000mm | 125.000mm |  |  | Standard | 0.000in | 100.000mm | 450.000mm | Standard | Standard | 0° 0' 0.000" |  | 1150.000mm | 1300.000mm | 600.000mm | 0.000in | 0.000in | Junction Structure | Eccentric | Eccentric Cylindrical Structure Rectangular Frame SI | Eccentric Structure 900 dia 450 x 450 frame 600 cone 125 wall 150 floor | Cylinder | 0 | 0
MH-1332 | TYPE-A | 1 Sewer Manhole | 439608.4251 | 1824232.6679 | 40.555 | P-1278, P-1283 | <None> |  | Yes | 0 | <None> |  |  | Basic | No | 900.000mm |  | 1339.500mm | 600.000mm | 1.1895 | Elevation | 0 | 39.366 | 150.000mm | 125.000mm |  |  | Standard | 0.000in | 100.000mm | 450.000mm | Standard | Standard | 0° 0' 0.000" |  | 1150.000mm | 1300.000mm | 600.000mm | 0.000in | 0.000in | Junction Structure | Eccentric | Eccentric Cylindrical Structure Rectangular Frame SI | Eccentric Structure 900 dia 450 x 450 frame 600 cone 125 wall 150 floor | Cylinder | 0 | 0
MH-1333 | TYPE-A | 1 Sewer Manhole | 439549.1363 | 1824185.5779 | 39.851 | P-1279, P-1280 | <None> |  | Yes | 0 | <None> |  |  | Basic | No | 900.000mm |  | 1654.346mm | 600.000mm | 1.5043 | Elevation | 0 | 38.347 | 150.000mm | 125.000mm |  |  | Standard | 0.000in | 100.000mm | 450.000mm | Standard | Standard | 0° 0' 0.000" |  | 1150.000mm | 1300.000mm | 600.000mm | 0.000in | 0.000in | Junction Structure | Eccentric | Eccentric Cylindrical Structure Rectangular Frame SI | Eccentric Structure 900 dia 450 x 450 frame 600 cone 125 wall 150 floor | Cylinder | 0 | 0
MH-1334 | TYPE-A | 1 Sewer Manhole | 439549.1363 | 1824215.5779 | 40.096 | P-1280, P-1281 | <None> |  | Yes | 0 | <None> |  |  | Basic | No | 900.000mm |  | 1340.286mm | 600.000mm | 1.1903 | Elevation | 0 | 38.906 | 150.000mm | 125.000mm |  |  | Standard | 0.000in | 100.000mm | 450.000mm | Standard | Standard | 0° 0' 0.000" |  | 1150.000mm | 1300.000mm | 600.000mm | 0.000in | 0.000in | Junction Structure | Eccentric | Eccentric Cylindrical Structure Rectangular Frame SI | Eccentric Structure 900 dia 450 x 450 frame 600 cone 125 wall 150 floor | Cylinder | 0 | 0
MH-1335 | TYPE-A | 1 Sewer Manhole | 439549.1363 | 1824245.5779 | 40.341 | P-1281, P-1282 | <None> |  | Yes | 0 | <None> |  |  | Basic | No | 900.000mm |  | 1340.227mm | 600.000mm | 1.1902 | Elevation | 0 | 39.151 | 150.000mm | 125.000mm |  |  | Standard | 0.000in | 100.000mm | 450.000mm | Standard | Standard | 0° 0' 0.000" |  | 1150.000mm | 1300.000mm | 600.000mm | 0.000in | 0.000in | Junction Structure | Eccentric | Eccentric Cylindrical Structure Rectangular Frame SI | Eccentric Structure 900 dia 450 x 450 frame 600 cone 125 wall 150 floor | Cylinder | 0 | 0
MH-1336 | TYPE-A | 1 Sewer Manhole | 439549.1363 | 1824275.5779 | 40.586 | P-1282 | <None> |  | Yes | 0 | <None> |  |  | Basic | No | 900.000mm |  | 1340.167mm | 600.000mm | 1.1902 | Elevation | 0 | 39.396 | 150.000mm | 125.000mm |  |  | Standard | 0.000in | 100.000mm | 450.000mm | Standard | Standard | 0° 0' 0.000" |  | 1150.000mm | 1300.000mm | 600.000mm | 0.000in | 0.000in | Junction Structure | Eccentric | Eccentric Cylindrical Structure Rectangular Frame SI | Eccentric Structure 900 dia 450 x 450 frame 600 cone 125 wall 150 floor | Cylinder | 0 | 0
MH-1337 | TYPE-A | 1 Sewer Manhole | 439608.4251 | 1824262.7755 | 40.817 | P-1283 | <None> |  | Yes | 0 | <None> |  |  | Basic | No | 900.000mm |  | 1339.630mm | 600.000mm | 1.1896 | Elevation | 0 | 39.627 | 150.000mm | 125.000mm |  |  | Standard | 0.000in | 100.000mm | 450.000mm | Standard | Standard | 0° 0' 0.000" |  | 1150.000mm | 1300.000mm | 600.000mm | 0.000in | 0.000in | Junction Structure | Eccentric | Eccentric Cylindrical Structure Rectangular Frame SI | Eccentric Structure 900 dia 450 x 450 frame 600 cone 125 wall 150 floor | Cylinder | 0 | 0
MH-1338 | TYPE-A | 1 Sewer Manhole | 439688.0251 | 1824417.4071 | 41.891 | P-1285 | <None> |  | Yes | 0 | <None> |  |  | Basic | No | 900.000mm |  | 1336.165mm | 600.000mm | 1.1862 | Elevation | 0 | 40.705 | 150.000mm | 125.000mm |  |  | Standard | 0.000in | 100.000mm | 450.000mm | Standard | Standard | 0° 0' 0.000" |  | 1150.000mm | 1300.000mm | 600.000mm | 0.000in | 0.000in | Junction Structure | Eccentric | Eccentric Cylindrical Structure Rectangular Frame SI | Eccentric Structure 900 dia 450 x 450 frame 600 cone 125 wall 150 floor | Cylinder | 0 | 0
MH-1339 | TYPE-A | 1 Sewer Manhole | 439688.0251 | 1824387.4071 | 41.791 | P-1286, P-1285 | <None> |  | Yes | 0 | <None> |  |  | Basic | No | 900.000mm |  | 1356.052mm | 600.000mm | 1.2061 | Elevation | 0 | 40.585 | 150.000mm | 125.000mm |  |  | Standard | 0.000in | 100.000mm | 450.000mm | Standard | Standard | 0° 0' 0.000" |  | 1150.000mm | 1300.000mm | 600.000mm | 0.000in | 0.000in | Junction Structure | Eccentric | Eccentric Cylindrical Structure Rectangular Frame SI | Eccentric Structure 900 dia 450 x 450 frame 600 cone 125 wall 150 floor | Cylinder | 0 | 0
MH-1340 | TYPE-A | 1 Sewer Manhole | 439688.0251 | 1824357.4071 | 41.691 | P-1287, P-1286 | <None> |  | Yes | 0 | <None> |  |  | Basic | No | 900.000mm |  | 1375.939mm | 600.000mm | 1.2259 | Elevation | 0 | 40.465 | 150.000mm | 125.000mm |  |  | Standard | 0.000in | 100.000mm | 450.000mm | Standard | Standard | 0° 0' 0.000" |  | 1150.000mm | 1300.000mm | 600.000mm | 0.000in | 0.000in | Junction Structure | Eccentric | Eccentric Cylindrical Structure Rectangular Frame SI | Eccentric Structure 900 dia 450 x 450 frame 600 cone 125 wall 150 floor | Cylinder | 0 | 0
MH-1341 | TYPE-A | 1 Sewer Manhole | 439688.0251 | 1824329.2175 | 41.597 | P-1287, P-1288 | <None> |  | Yes | 0 | <None> |  |  | Basic | No | 900.000mm |  | 1546.868mm | 600.000mm | 1.3969 | Elevation | 0 | 40.2 | 150.000mm | 125.000mm |  |  | Standard | 0.000in | 100.000mm | 450.000mm | Standard | Standard | 0° 0' 0.000" |  | 1150.000mm | 1300.000mm | 600.000mm | 0.000in | 0.000in | Junction Structure | Eccentric | Eccentric Cylindrical Structure Rectangular Frame SI | Eccentric Structure 900 dia 450 x 450 frame 600 cone 125 wall 150 floor | Cylinder | 0 | 0
MH-1344 | TYPE-C | 1 Sewer Manhole | 439609.1251 | 1824440.9248 | 42.076 | P-1291, P-1290 | <None> |  | Yes | 0 | <None> |  |  | Basic | No | 1500.000mm |  | 3847.623mm | 600.000mm | 3.6976 | Elevation | 0 | 38.378 | 150.000mm | 125.000mm |  |  | Standard | 0.000in | 100.000mm | 450.000mm | Standard | Standard | 0° 0' 0.000" |  | 1750.000mm | 1300.000mm | 600.000mm | 0.000in | 0.000in | Junction Structure | Eccentric | Eccentric Cylindrical Structure Rectangular Frame SI | Eccentric Structure 1,500 dia 450 x 450 frame 600 cone 125 wall 150 floor | Cylinder | 0 | 0
MH-1345 | TYPE-C | 1 Sewer Manhole | 439609.1251 | 1824410.8171 | 41.985 | P-1292, P-1291 | <None> |  | Yes | 0 | <None> |  |  | Basic | No | 1500.000mm |  | 3819.013mm | 600.000mm | 3.669 | Elevation | 0 | 38.316 | 150.000mm | 125.000mm |  |  | Standard | 0.000in | 100.000mm | 450.000mm | Standard | Standard | 0° 0' 0.000" |  | 1750.000mm | 1300.000mm | 600.000mm | 0.000in | 0.000in | Junction Structure | Eccentric | Eccentric Cylindrical Structure Rectangular Frame SI | Eccentric Structure 1,500 dia 450 x 450 frame 600 cone 125 wall 150 floor | Cylinder | 0 | 0
MH-1346 | TYPE-C | 1 Sewer Manhole | 439609.1251 | 1824380.9786 | 41.762 | P-1292, P-1293 | <None> |  | Yes | 0 | <None> |  |  | Basic | No | 1500.000mm |  | 3656.971mm | 600.000mm | 3.507 | Elevation | 0 | 38.255 | 150.000mm | 125.000mm |  |  | Standard | 0.000in | 100.000mm | 450.000mm | Standard | Standard | 0° 0' 0.000" |  | 1750.000mm | 1300.000mm | 600.000mm | 0.000in | 0.000in | Junction Structure | Eccentric | Eccentric Cylindrical Structure Rectangular Frame SI | Eccentric Structure 1,500 dia 450 x 450 frame 600 cone 125 wall 150 floor | Cylinder | 0 | 0
MH-1347 | TYPE-C | 1 Sewer Manhole | 439609.1251 | 1824350.9248 | 41.532 | P-1293, P-1294 | <None> |  | Yes | 0 | <None> |  |  | Basic | No | 1500.000mm |  | 3489.046mm | 600.000mm | 3.339 | Elevation | 0 | 38.193 | 150.000mm | 125.000mm |  |  | Standard | 0.000in | 100.000mm | 450.000mm | Standard | Standard | 0° 0' 0.000" |  | 1750.000mm | 1300.000mm | 600.000mm | 0.000in | 0.000in | Junction Structure | Eccentric | Eccentric Cylindrical Structure Rectangular Frame SI | Eccentric Structure 1,500 dia 450 x 450 frame 600 cone 125 wall 150 floor | Cylinder | 0 | 0
MH-1348 | TYPE-C | 1 Sewer Manhole | 439609.1251 | 1824334.0017 | 41.403 | P-1294, P-1295 | <None> |  | Yes | 0 | <None> |  |  | Basic | No | 1500.000mm |  | 3393.578mm | 600.000mm | 3.2436 | Elevation | 0 | 38.159 | 150.000mm | 125.000mm |  |  | Standard | 0.000in | 100.000mm | 450.000mm | Standard | Standard | 0° 0' 0.000" |  | 1750.000mm | 1300.000mm | 600.000mm | 0.000in | 0.000in | Junction Structure | Eccentric | Eccentric Cylindrical Structure Rectangular Frame SI | Eccentric Structure 1,500 dia 450 x 450 frame 600 cone 125 wall 150 floor | Cylinder | 0 | 0
MH-1350 | TYPE-C | 1 Sewer Manhole | 439609.1251 | 1824316.9711 | 41.309 | P-1295, P-1297 | <None> |  | Yes | 0 | <None> |  |  | Basic | No | 1500.000mm |  | 3335.041mm | 600.000mm | 3.185 | Elevation | 0 | 38.124 | 150.000mm | 125.000mm |  |  | Standard | 0.000in | 100.000mm | 450.000mm | Standard | Standard | 0° 0' 0.000" |  | 1750.000mm | 1300.000mm | 600.000mm | 0.000in | 0.000in | Junction Structure | Eccentric | Eccentric Cylindrical Structure Rectangular Frame SI | Eccentric Structure 1,500 dia 450 x 450 frame 600 cone 125 wall 150 floor | Cylinder | 0 | 0
MH-1351 | TYPE-C | 1 Sewer Manhole | 439577.7252 | 1824317.6711 | 41.073 | P-1298, P-1297 | <None> |  | Yes | 0 | <None> |  |  | Basic | No | 1500.000mm |  | 3164.294mm | 600.000mm | 3.0143 | Elevation | 0 | 38.059 | 150.000mm | 125.000mm |  |  | Standard | 0.000in | 100.000mm | 450.000mm | Standard | Standard | 0° 0' 0.000" |  | 1750.000mm | 1300.000mm | 600.000mm | 0.000in | 0.000in | Junction Structure | Eccentric | Eccentric Cylindrical Structure Rectangular Frame SI | Eccentric Structure 1,500 dia 450 x 450 frame 600 cone 125 wall 150 floor | Cylinder | 0 | 0
MH-1352 | TYPE-C | 1 Sewer Manhole | 439549.1363 | 1824317.6711 | 41.01 | P-1302, P-1298, P-1296 | <None> |  | Yes | 0 | <None> |  |  | Basic | No | 1500.000mm |  | 3157.456mm | 600.000mm | 3.0075 | Elevation | 0 | 38.003 | 150.000mm | 125.000mm |  |  | Standard | 0.000in | 100.000mm | 450.000mm | Standard | Standard | 0° 0' 0.000" |  | 1750.000mm | 1300.000mm | 600.000mm | 0.000in | 0.000in | Junction Structure | Eccentric | Eccentric Cylindrical Structure Rectangular Frame SI | Eccentric Structure 1,500 dia 450 x 450 frame 600 cone 125 wall 150 floor | Cylinder | 0 | 0
MH-1353 | TYPE-B | 1 Sewer Manhole | 439549.1363 | 1824362.9711 | 41.226 | P-1299, P-1300 | <None> |  | Yes | 0 | <None> |  |  | Basic | No | 1200.000mm |  | 1834.663mm | 600.000mm | 1.6847 | Elevation | 0 | 39.541 | 150.000mm | 125.000mm |  |  | Standard | 0.000in | 100.000mm | 450.000mm | Standard | Standard | 0° 0' 0.000" |  | 1450.000mm | 1300.000mm | 600.000mm | 0.000in | 0.000in | Junction Structure | Eccentric | Eccentric Cylindrical Structure Rectangular Frame SI | Eccentric Structure 1,200 dia 450 x 450 frame 600 cone 125 wall 150 floor | Cylinder | 0 | 0
MH-1354 | TYPE-A | 1 Sewer Manhole | 439549.1363 | 1824392.9711 | 41.373 | P-1300, P-1301 | <None> |  | Yes | 0 | <None> |  |  | Basic | No | 900.000mm |  | 1337.467mm | 600.000mm | 1.1875 | Elevation | 0 | 40.186 | 150.000mm | 125.000mm |  |  | Standard | 0.000in | 100.000mm | 450.000mm | Standard | Standard | 0° 0' 0.000" |  | 1150.000mm | 1300.000mm | 600.000mm | 0.000in | 0.000in | Junction Structure | Eccentric | Eccentric Cylindrical Structure Rectangular Frame SI | Eccentric Structure 900 dia 450 x 450 frame 600 cone 125 wall 150 floor | Cylinder | 0 | 0
MH-1355 | TYPE-A | 1 Sewer Manhole | 439549.1363 | 1824422.9711 | 41.521 | P-1301 | <None> |  | Yes | 0 | <None> |  |  | Basic | No | 900.000mm |  | 1336.272mm | 600.000mm | 1.1863 | Elevation | 0 | 40.335 | 150.000mm | 125.000mm |  |  | Standard | 0.000in | 100.000mm | 450.000mm | Standard | Standard | 0° 0' 0.000" |  | 1150.000mm | 1300.000mm | 600.000mm | 0.000in | 0.000in | Junction Structure | Eccentric | Eccentric Cylindrical Structure Rectangular Frame SI | Eccentric Structure 900 dia 450 x 450 frame 600 cone 125 wall 150 floor | Cylinder | 0 | 0
MH-1356 | TYPE-C | 1 Sewer Manhole | 439520.0363 | 1824317.6711 | 40.799 | P-1303, P-1302 | <None> |  | Yes | 0 | <None> |  |  | Basic | No | 1500.000mm |  | 3006.532mm | 600.000mm | 2.8565 | Elevation | 0 | 37.942 | 150.000mm | 125.000mm |  |  | Standard | 0.000in | 100.000mm | 450.000mm | Standard | Standard | 0° 0' 0.000" |  | 1750.000mm | 1300.000mm | 600.000mm | 0.000in | 0.000in | Junction Structure | Eccentric | Eccentric Cylindrical Structure Rectangular Frame SI | Eccentric Structure 1,500 dia 450 x 450 frame 600 cone 125 wall 150 floor | Cylinder | 0 | 0
MH-1357 | TYPE-C | 1 Sewer Manhole | 439490.0363 | 1824317.6711 | 40.67 | P-1303, P-1304 | <None> |  | Yes | 0 | <None> |  |  | Basic | No | 1500.000mm |  | 2939.682mm | 600.000mm | 2.7897 | Elevation | 0 | 37.88 | 150.000mm | 125.000mm |  |  | Standard | 0.000in | 100.000mm | 450.000mm | Standard | Standard | 0° 0' 0.000" |  | 1750.000mm | 1300.000mm | 600.000mm | 0.000in | 0.000in | Junction Structure | Eccentric | Eccentric Cylindrical Structure Rectangular Frame SI | Eccentric Structure 1,500 dia 450 x 450 frame 600 cone 125 wall 150 floor | Cylinder | 0 | 0
MH-1358 | TYPE-C | 1 Sewer Manhole | 439469.3354 | 1824317.6711 | 40.639 | P-1305, P-1304, P-189 | <None> |  | Yes | 0 | <None> |  |  | Basic | No | 1500.000mm |  | 3288.556mm | 600.000mm | 3.1386 | Elevation | 0 | 37.5 | 150.000mm | 125.000mm |  |  | Standard | 0.000in | 100.000mm | 450.000mm | Standard | Standard | 0° 0' 0.000" |  | 1750.000mm | 1300.000mm | 600.000mm | 0.000in | 0.000in | Junction Structure | Eccentric | Eccentric Cylindrical Structure Rectangular Frame SI | Eccentric Structure 1,500 dia 450 x 450 frame 600 cone 125 wall 150 floor | Cylinder | 0 | 0
MH-1359 | TYPE-C | 1 Sewer Manhole | 439439.5354 | 1824317.6711 | 40.427 | P-1305, P-1306 | <None> |  | Yes | 0 | <None> |  |  | Basic | No | 1500.000mm |  | 3137.723mm | 600.000mm | 2.9877 | Elevation | 0 | 37.439 | 150.000mm | 125.000mm |  |  | Standard | 0.000in | 100.000mm | 450.000mm | Standard | Standard | 0° 0' 0.000" |  | 1750.000mm | 1300.000mm | 600.000mm | 0.000in | 0.000in | Junction Structure | Eccentric | Eccentric Cylindrical Structure Rectangular Frame SI | Eccentric Structure 1,500 dia 450 x 450 frame 600 cone 125 wall 150 floor | Cylinder | 0 | 0
MH-1360 | TYPE-C | 1 Sewer Manhole | 439390.5354 | 1824229.6361 | 39.332 | P-1307, P-1289 | <None> |  | Yes | 0 | <None> |  |  | Basic | No | 1500.000mm |  | 3406.758mm | 600.000mm | 3.2568 | Depth | 0 | 36.075 | 150.000mm | 125.000mm |  |  | Standard | 0.000in | 100.000mm | 450.000mm | Standard | Standard | 0° 0' 0.000" |  | 1750.000mm | 1300.000mm | 600.000mm | 0.000in | 0.000in | Junction Structure | Eccentric | Eccentric Cylindrical Structure Rectangular Frame SI | Eccentric Structure 1,500 dia 450 x 450 frame 600 cone 125 wall 150 floor | Cylinder | 0 | 0
MH-1361 | TYPE-C | 1 Sewer Manhole | 439390.5354 | 1824259.6361 | 39.604 | P-1308, P-1307 | <None> |  | Yes | 0 | <None> |  |  | Basic | No | 1500.000mm |  | 3619.478mm | 600.000mm | 3.4695 | Depth | 0 | 36.135 | 150.000mm | 125.000mm |  |  | Standard | 0.000in | 100.000mm | 450.000mm | Standard | Standard | 0° 0' 0.000" |  | 1750.000mm | 1300.000mm | 600.000mm | 0.000in | 0.000in | Junction Structure | Eccentric | Eccentric Cylindrical Structure Rectangular Frame SI | Eccentric Structure 1,500 dia 450 x 450 frame 600 cone 125 wall 150 floor | Cylinder | 0 | 0
MH-1362 | TYPE-C | 1 Sewer Manhole | 439390.5354 | 1824289.6361 | 39.877 | P-1309, P-1308 | <None> |  | Yes | 0 | <None> |  |  | Basic | No | 1500.000mm |  | 3832.198mm | 600.000mm | 3.6822 | Depth | 0 | 36.195 | 150.000mm | 125.000mm |  |  | Standard | 0.000in | 100.000mm | 450.000mm | Standard | Standard | 0° 0' 0.000" |  | 1750.000mm | 1300.000mm | 600.000mm | 0.000in | 0.000in | Junction Structure | Eccentric | Eccentric Cylindrical Structure Rectangular Frame SI | Eccentric Structure 1,500 dia 450 x 450 frame 600 cone 125 wall 150 floor | Cylinder | 0 | 0
MH-1365 | TYPE-C | 1 Sewer Manhole | 439356.7354 | 1824317.6711 | 40.271 | P-1311, P-1322 | <None> |  | Yes | 0 | <None> |  |  | Basic | No | 1500.000mm |  | 3950.824mm | 600.000mm | 3.8008 | Elevation | 0 | 36.47 | 150.000mm | 125.000mm |  |  | Standard | 0.000in | 100.000mm | 450.000mm | Standard | Standard | 0° 0' 0.000" |  | 1750.000mm | 1300.000mm | 600.000mm | 0.000in | 0.000in | Junction Structure | Eccentric | Eccentric Cylindrical Structure Rectangular Frame SI | Eccentric Structure 1,500 dia 450 x 450 frame 600 cone 125 wall 150 floor | Cylinder | 0 | 0
MH-1366 | TYPE-A | 1 Sewer Manhole | 439769.0251 | 1824378.6587 | 42.13 | P-1313 | <None> |  | Yes | 0 | <None> |  |  | Basic | No | 900.000mm |  | 1336.070mm | 600.000mm | 1.1861 | Elevation | 0 | 40.944 | 150.000mm | 125.000mm |  |  | Standard | 0.000in | 100.000mm | 450.000mm | Standard | Standard | 0° 0' 0.000" |  | 1150.000mm | 1300.000mm | 600.000mm | 0.000in | 0.000in | Junction Structure | Eccentric | Eccentric Cylindrical Structure Rectangular Frame SI | Eccentric Structure 900 dia 450 x 450 frame 600 cone 125 wall 150 floor | Cylinder | 0 | 0
MH-1367 | TYPE-A | 1 Sewer Manhole | 439769.0251 | 1824408.6587 | 42.265 | P-1314, P-1313 | <None> |  | Yes | 0 | <None> |  |  | Basic | No | 900.000mm |  | 1620.815mm | 600.000mm | 1.4708 | Elevation | 0 | 40.794 | 150.000mm | 125.000mm |  |  | Standard | 0.000in | 100.000mm | 450.000mm | Standard | Standard | 0° 0' 0.000" |  | 1150.000mm | 1300.000mm | 600.000mm | 0.000in | 0.000in | Junction Structure | Eccentric | Eccentric Cylindrical Structure Rectangular Frame SI | Eccentric Structure 900 dia 450 x 450 frame 600 cone 125 wall 150 floor | Cylinder | 0 | 0
MH-1368 | TYPE-B | 1 Sewer Manhole | 439769.0251 | 1824438.6587 | 42.4 | P-1315, P-1314 | <None> |  | Yes | 0 | <None> |  |  | Basic | No | 1200.000mm |  | 1905.560mm | 600.000mm | 1.7556 | Elevation | 0 | 40.644 | 150.000mm | 125.000mm |  |  | Standard | 0.000in | 100.000mm | 450.000mm | Standard | Standard | 0° 0' 0.000" |  | 1450.000mm | 1300.000mm | 600.000mm | 0.000in | 0.000in | Junction Structure | Eccentric | Eccentric Cylindrical Structure Rectangular Frame SI | Eccentric Structure 1,200 dia 450 x 450 frame 600 cone 125 wall 150 floor | Cylinder | 0 | 0
MH-1369 | TYPE-B | 1 Sewer Manhole | 439769.0251 | 1824454.7379 | 42.472 | P-1316, P-1315 | <None> |  | Yes | 0 | <None> |  |  | Basic | No | 1200.000mm |  | 2057.780mm | 600.000mm | 1.9078 | Elevation | 0 | 40.564 | 150.000mm | 125.000mm |  |  | Standard | 0.000in | 100.000mm | 450.000mm | Standard | Standard | 0° 0' 0.000" |  | 1450.000mm | 1300.000mm | 600.000mm | 0.000in | 0.000in | Junction Structure | Eccentric | Eccentric Cylindrical Structure Rectangular Frame SI | Eccentric Structure 1,200 dia 450 x 450 frame 600 cone 125 wall 150 floor | Cylinder | 0 | 0
MH-1370 | TYPE-B | 1 Sewer Manhole | 439637.8327 | 1824470.8171 | 42.222 | P-1312, P-1317 | <None> |  | Yes | 0 | <None> |  |  | Basic | No | 1200.000mm |  | 2415.800mm | 600.000mm | 2.2658 | Elevation | 0 | 39.956 | 150.000mm | 125.000mm |  |  | Standard | 0.000in | 100.000mm | 450.000mm | Standard | Standard | 0° 0' 0.000" |  | 1450.000mm | 1300.000mm | 600.000mm | 0.000in | 0.000in | Junction Structure | Eccentric | Eccentric Cylindrical Structure Rectangular Frame SI | Eccentric Structure 1,200 dia 450 x 450 frame 600 cone 125 wall 150 floor | Cylinder | 0 | 0
MH-1371 | TYPE-B | 1 Sewer Manhole | 439667.7251 | 1824470.8171 | 42.298 | P-1317, P-1318 | <None> |  | Yes | 0 | <None> |  |  | Basic | No | 1200.000mm |  | 2372.011mm | 600.000mm | 2.222 | Elevation | 0 | 40.076 | 150.000mm | 125.000mm |  |  | Standard | 0.000in | 100.000mm | 450.000mm | Standard | Standard | 0° 0' 0.000" |  | 1450.000mm | 1300.000mm | 600.000mm | 0.000in | 0.000in | Junction Structure | Eccentric | Eccentric Cylindrical Structure Rectangular Frame SI | Eccentric Structure 1,200 dia 450 x 450 frame 600 cone 125 wall 150 floor | Cylinder | 0 | 0
MH-1372 | TYPE-B | 1 Sewer Manhole | 439769.7251 | 1824470.8171 | 42.606 | P-1319, P-1316 | <None> |  | Yes | 0 | <None> |  |  | Basic | No | 1200.000mm |  | 2271.941mm | 600.000mm | 2.1219 | Elevation | 0 | 40.484 | 150.000mm | 125.000mm |  |  | Standard | 0.000in | 100.000mm | 450.000mm | Standard | Standard | 0° 0' 0.000" |  | 1450.000mm | 1300.000mm | 600.000mm | 0.000in | 0.000in | Junction Structure | Eccentric | Eccentric Cylindrical Structure Rectangular Frame SI | Eccentric Structure 1,200 dia 450 x 450 frame 600 cone 125 wall 150 floor | Cylinder | 0 | 0
MH-1373 | TYPE-B | 1 Sewer Manhole | 439739.7251 | 1824470.8171 | 42.482 | P-1320, P-1319 | <None> |  | Yes | 0 | <None> |  |  | Basic | No | 1200.000mm |  | 2267.576mm | 600.000mm | 2.1176 | Elevation | 0 | 40.364 | 150.000mm | 125.000mm |  |  | Standard | 0.000in | 100.000mm | 450.000mm | Standard | Standard | 0° 0' 0.000" |  | 1450.000mm | 1300.000mm | 600.000mm | 0.000in | 0.000in | Junction Structure | Eccentric | Eccentric Cylindrical Structure Rectangular Frame SI | Eccentric Structure 1,200 dia 450 x 450 frame 600 cone 125 wall 150 floor | Cylinder | 0 | 0
MH-1374 | TYPE-B | 1 Sewer Manhole | 439709.7251 | 1824470.8171 | 42.405 | P-1321, P-1320 | <None> |  | Yes | 0 | <None> |  |  | Basic | No | 1200.000mm |  | 2311.090mm | 600.000mm | 2.1611 | Elevation | 0 | 40.244 | 150.000mm | 125.000mm |  |  | Standard | 0.000in | 100.000mm | 450.000mm | Standard | Standard | 0° 0' 0.000" |  | 1450.000mm | 1300.000mm | 600.000mm | 0.000in | 0.000in | Junction Structure | Eccentric | Eccentric Cylindrical Structure Rectangular Frame SI | Eccentric Structure 1,200 dia 450 x 450 frame 600 cone 125 wall 150 floor | Cylinder | 0 | 0
MH-1375 | TYPE-B | 1 Sewer Manhole | 439688.7251 | 1824470.8171 | 42.352 | P-1318, P-1321 | <None> |  | Yes | 0 | <None> |  |  | Basic | No | 1200.000mm |  | 2341.551mm | 600.000mm | 2.1916 | Elevation | 0 | 40.16 | 150.000mm | 125.000mm |  |  | Standard | 0.000in | 100.000mm | 450.000mm | Standard | Standard | 0° 0' 0.000" |  | 1450.000mm | 1300.000mm | 600.000mm | 0.000in | 0.000in | Junction Structure | Eccentric | Eccentric Cylindrical Structure Rectangular Frame SI | Eccentric Structure 1,200 dia 450 x 450 frame 600 cone 125 wall 150 floor | Cylinder | 0 | 0
MH-1376 | TYPE-C | 1 Sewer Manhole | 439337.1354 | 1824317.6711 | 40.56 | P-1323, P-1322 | <None> |  | Yes | 0 | <None> |  |  | Basic | No | 1500.000mm |  | 3599.832mm | 600.000mm | 3.4498 | Elevation | 0 | 37.11 | 150.000mm | 125.000mm |  |  | Standard | 0.000in | 100.000mm | 450.000mm | Standard | Standard | 0° 0' 0.000" |  | 1750.000mm | 1300.000mm | 600.000mm | 0.000in | 0.000in | Junction Structure | Eccentric | Eccentric Cylindrical Structure Rectangular Frame SI | Eccentric Structure 1,500 dia 450 x 450 frame 600 cone 125 wall 150 floor | Cylinder | 0 | 0
MH-1377 | TYPE-C | 1 Sewer Manhole | 439317.5354 | 1824316.9711 | 41.01 | P-1323, P-1324, P-1325 | <None> |  | Yes | 0 | <None> |  |  | Basic | No | 1500.000mm |  | 4009.686mm | 600.000mm | 3.8597 | Elevation | 0 | 37.15 | 150.000mm | 125.000mm |  |  | Standard | 0.000in | 100.000mm | 450.000mm | Standard | Standard | 0° 0' 0.000" |  | 1750.000mm | 1300.000mm | 600.000mm | 0.000in | 0.000in | Junction Structure | Eccentric | Eccentric Cylindrical Structure Rectangular Frame SI | Eccentric Structure 1,500 dia 450 x 450 frame 600 cone 125 wall 150 floor | Cylinder | 0 | 0
MH-1378 | TYPE-C | 1 Sewer Manhole | 439287.5354 | 1824317.6711 | 40.889 | P-1326, P-1324 | <None> |  | Yes | 0 | <None> |  |  | Basic | No | 1500.000mm |  | 3440.674mm | 600.000mm | 3.2907 | Elevation | 0 | 37.598 | 150.000mm | 125.000mm |  |  | Standard | 0.000in | 100.000mm | 450.000mm | Standard | Standard | 0° 0' 0.000" |  | 1750.000mm | 1300.000mm | 600.000mm | 0.000in | 0.000in | Junction Structure | Eccentric | Eccentric Cylindrical Structure Rectangular Frame SI | Eccentric Structure 1,500 dia 450 x 450 frame 600 cone 125 wall 150 floor | Cylinder | 0 | 0
MH-1379 | TYPE-C | 1 Sewer Manhole | 439317.5354 | 1824346.9711 | 41.103 | P-1327, P-1325 | <None> |  | Yes | 0 | <None> |  |  | Basic | No | 1500.000mm |  | 3662.533mm | 600.000mm | 3.5125 | Elevation | 0 | 37.59 | 150.000mm | 125.000mm |  |  | Standard | 0.000in | 100.000mm | 450.000mm | Standard | Standard | 0° 0' 0.000" |  | 1750.000mm | 1300.000mm | 600.000mm | 0.000in | 0.000in | Junction Structure | Eccentric | Eccentric Cylindrical Structure Rectangular Frame SI | Eccentric Structure 1,500 dia 450 x 450 frame 600 cone 125 wall 150 floor | Cylinder | 0 | 0
MH-1380 | TYPE-C | 1 Sewer Manhole | 439257.5354 | 1824317.6711 | 40.777 | P-1326, P-1500 | <None> |  | Yes | 0 | <None> |  |  | Basic | No | 1500.000mm |  | 3267.543mm | 600.000mm | 3.1175 | Elevation | 0 | 37.659 | 150.000mm | 125.000mm |  |  | Standard | 0.000in | 100.000mm | 450.000mm | Standard | Standard | 0° 0' 0.000" |  | 1750.000mm | 1300.000mm | 600.000mm | 0.000in | 0.000in | Junction Structure | Eccentric | Eccentric Cylindrical Structure Rectangular Frame SI | Eccentric Structure 1,500 dia 450 x 450 frame 600 cone 125 wall 150 floor | Cylinder | 0 | 0
MH-1381 | TYPE-B | 1 Sewer Manhole | 439027.0977 | 1824480.8171 | 42.958 | P-1328, P-2010 | <None> |  | Yes | 0 | <None> |  |  | Basic | No | 1200.000mm |  | 1948.703mm | 600.000mm | 1.7987 | Elevation | 0 | 41.159 | 150.000mm | 125.000mm |  |  | Standard | 0.000in | 100.000mm | 450.000mm | Standard | Standard | 0° 0' 0.000" |  | 1450.000mm | 1300.000mm | 600.000mm | 0.000in | 0.000in | Junction Structure | Eccentric | Eccentric Cylindrical Structure Rectangular Frame SI | Eccentric Structure 1,200 dia 450 x 450 frame 600 cone 125 wall 150 floor | Cylinder | 0 | 0
MH-1382 | TYPE-B | 1 Sewer Manhole | 439057.0977 | 1824480.8171 | 42.872 | P-1329, P-1328 | <None> |  | Yes | 0 | <None> |  |  | Basic | No | 1200.000mm |  | 2137.921mm | 600.000mm | 1.9879 | Elevation | 0 | 40.884 | 150.000mm | 125.000mm |  |  | Standard | 0.000in | 100.000mm | 450.000mm | Standard | Standard | 0° 0' 0.000" |  | 1450.000mm | 1300.000mm | 600.000mm | 0.000in | 0.000in | Junction Structure | Eccentric | Eccentric Cylindrical Structure Rectangular Frame SI | Eccentric Structure 1,200 dia 450 x 450 frame 600 cone 125 wall 150 floor | Cylinder | 0 | 0
MH-1383 | TYPE-B | 1 Sewer Manhole | 439087.0977 | 1824480.8171 | 42.792 | P-1330, P-1329 | <None> |  | Yes | 0 | <None> |  |  | Basic | No | 1200.000mm |  | 2277.636mm | 600.000mm | 2.1276 | Elevation | 0 | 40.664 | 150.000mm | 125.000mm |  |  | Standard | 0.000in | 100.000mm | 450.000mm | Standard | Standard | 0° 0' 0.000" |  | 1450.000mm | 1300.000mm | 600.000mm | 0.000in | 0.000in | Junction Structure | Eccentric | Eccentric Cylindrical Structure Rectangular Frame SI | Eccentric Structure 1,200 dia 450 x 450 frame 600 cone 125 wall 150 floor | Cylinder | 0 | 0
MH-1384 | TYPE-B | 1 Sewer Manhole | 439117.0977 | 1824480.8171 | 42.703 | P-1331, P-1330 | <None> |  | Yes | 0 | <None> |  |  | Basic | No | 1200.000mm |  | 2357.002mm | 600.000mm | 2.207 | Elevation | 0 | 40.496 | 150.000mm | 125.000mm |  |  | Standard | 0.000in | 100.000mm | 450.000mm | Standard | Standard | 0° 0' 0.000" |  | 1450.000mm | 1300.000mm | 600.000mm | 0.000in | 0.000in | Junction Structure | Eccentric | Eccentric Cylindrical Structure Rectangular Frame SI | Eccentric Structure 1,200 dia 450 x 450 frame 600 cone 125 wall 150 floor | Cylinder | 0 | 0
MH-1385 | TYPE-B | 1 Sewer Manhole | 439147.0977 | 1824480.8171 | 42.614 | P-1332, P-1331 | <None> |  | Yes | 0 | <None> |  |  | Basic | No | 1200.000mm |  | 2406.369mm | 600.000mm | 2.2564 | Elevation | 0 | 40.358 | 150.000mm | 125.000mm |  |  | Standard | 0.000in | 100.000mm | 450.000mm | Standard | Standard | 0° 0' 0.000" |  | 1450.000mm | 1300.000mm | 600.000mm | 0.000in | 0.000in | Junction Structure | Eccentric | Eccentric Cylindrical Structure Rectangular Frame SI | Eccentric Structure 1,200 dia 450 x 450 frame 600 cone 125 wall 150 floor | Cylinder | 0 | 0
MH-1387 | TYPE-A | 1 Sewer Manhole | 439207.0977 | 1824480.8171 | 42.419 | P-1334 | <None> |  | Yes | 0 | <None> |  |  | Basic | No | 900.000mm |  | 1349.896mm | 600.000mm | 1.1999 | Elevation | 0 | 41.219 | 150.000mm | 125.000mm |  |  | Standard | 0.000in | 100.000mm | 450.000mm | Standard | Standard | 0° 0' 0.000" |  | 1150.000mm | 1300.000mm | 600.000mm | 0.000in | 0.000in | Junction Structure | Eccentric | Eccentric Cylindrical Structure Rectangular Frame SI | Eccentric Structure 900 dia 450 x 450 frame 600 cone 125 wall 150 floor | Cylinder | 0 | 0
MH-1388 | TYPE-A | 1 Sewer Manhole | 439237.0977 | 1824480.8171 | 42.316 | P-1335, P-1334 | <None> |  | Yes | 0 | <None> |  |  | Basic | No | 900.000mm |  | 1366.970mm | 600.000mm | 1.217 | Elevation | 0 | 41.099 | 150.000mm | 125.000mm |  |  | Standard | 0.000in | 100.000mm | 450.000mm | Standard | Standard | 0° 0' 0.000" |  | 1150.000mm | 1300.000mm | 600.000mm | 0.000in | 0.000in | Junction Structure | Eccentric | Eccentric Cylindrical Structure Rectangular Frame SI | Eccentric Structure 900 dia 450 x 450 frame 600 cone 125 wall 150 floor | Cylinder | 0 | 0
MH-1389 | TYPE-C | 1 Sewer Manhole | 439317.5354 | 1824376.9711 | 41.313 | P-1327, P-1336 | <None> |  | Yes | 0 | <None> |  |  | Basic | No | 1500.000mm |  | 3472.655mm | 600.000mm | 3.3227 | Elevation | 0 | 37.99 | 150.000mm | 125.000mm |  |  | Standard | 0.000in | 100.000mm | 450.000mm | Standard | Standard | 0° 0' 0.000" |  | 1750.000mm | 1300.000mm | 600.000mm | 0.000in | 0.000in | Junction Structure | Eccentric | Eccentric Cylindrical Structure Rectangular Frame SI | Eccentric Structure 1,500 dia 450 x 450 frame 600 cone 125 wall 150 floor | Cylinder | 0 | 0
MH-1390 | TYPE-C | 1 Sewer Manhole | 439317.5354 | 1824406.9711 | 41.523 | P-1336, P-1337 | <None> |  | Yes | 0 | <None> |  |  | Basic | No | 1500.000mm |  | 3012.777mm | 600.000mm | 2.8628 | Elevation | 0 | 38.66 | 150.000mm | 125.000mm |  |  | Standard | 0.000in | 100.000mm | 450.000mm | Standard | Standard | 0° 0' 0.000" |  | 1750.000mm | 1300.000mm | 600.000mm | 0.000in | 0.000in | Junction Structure | Eccentric | Eccentric Cylindrical Structure Rectangular Frame SI | Eccentric Structure 1,500 dia 450 x 450 frame 600 cone 125 wall 150 floor | Cylinder | 0 | 0
MH-1391 | TYPE-C | 1 Sewer Manhole | 439317.5354 | 1824436.9711 | 41.733 | P-1337, P-1338 | <None> |  | Yes | 0 | <None> |  |  | Basic | No | 1500.000mm |  | 2552.899mm | 600.000mm | 2.4029 | Elevation | 0 | 39.33 | 150.000mm | 125.000mm |  |  | Standard | 0.000in | 100.000mm | 450.000mm | Standard | Standard | 0° 0' 0.000" |  | 1750.000mm | 1300.000mm | 600.000mm | 0.000in | 0.000in | Junction Structure | Eccentric | Eccentric Cylindrical Structure Rectangular Frame SI | Eccentric Structure 1,500 dia 450 x 450 frame 600 cone 125 wall 150 floor | Cylinder | 0 | 0
MH-1392 | TYPE-B | 1 Sewer Manhole | 439317.5354 | 1824466.9711 | 41.943 | P-1338, P-1339 | <None> |  | Yes | 0 | <None> |  |  | Basic | No | 1200.000mm |  | 2209.021mm | 600.000mm | 2.059 | Elevation | 0 | 39.884 | 150.000mm | 125.000mm |  |  | Standard | 0.000in | 100.000mm | 450.000mm | Standard | Standard | 0° 0' 0.000" |  | 1450.000mm | 1300.000mm | 600.000mm | 0.000in | 0.000in | Junction Structure | Eccentric | Eccentric Cylindrical Structure Rectangular Frame SI | Eccentric Structure 1,200 dia 450 x 450 frame 600 cone 125 wall 150 floor | Cylinder | 0 | 0
MH-1393 | TYPE-A | 1 Sewer Manhole | 439267.0977 | 1824480.8171 | 42.213 | P-1340, P-1335 | <None> |  | Yes | 0 | <None> |  |  | Basic | No | 900.000mm |  | 1510.043mm | 600.000mm | 1.36 | Elevation | 0 | 40.853 | 150.000mm | 125.000mm |  |  | Standard | 0.000in | 100.000mm | 450.000mm | Standard | Standard | 0° 0' 0.000" |  | 1150.000mm | 1300.000mm | 600.000mm | 0.000in | 0.000in | Junction Structure | Eccentric | Eccentric Cylindrical Structure Rectangular Frame SI | Eccentric Structure 900 dia 450 x 450 frame 600 cone 125 wall 150 floor | Cylinder | 0 | 0
MH-1395 | TYPE-B | 1 Sewer Manhole | 439317.5354 | 1824480.8172 | 42.031 | P-1339, P-1341 | <None> |  | Yes | 0 | <None> |  |  | Basic | No | 1200.000mm |  | 2240.956mm | 600.000mm | 2.091 | Elevation | 0 | 39.94 | 150.000mm | 125.000mm |  |  | Standard | 0.000in | 100.000mm | 450.000mm | Standard | Standard | 0° 0' 0.000" |  | 1450.000mm | 1300.000mm | 600.000mm | 0.000in | 0.000in | Junction Structure | Eccentric | Eccentric Cylindrical Structure Rectangular Frame SI | Eccentric Structure 1,200 dia 450 x 450 frame 600 cone 125 wall 150 floor | Cylinder | 0 | 0
MH-1396 | TYPE-B | 1 Sewer Manhole | 438978.7354 | 1824110.3171 | 40.544 | P-1343, P-1344 | <None> |  | Yes | 0 | <None> |  |  | Basic | No | 1200.000mm |  | 2444.320mm | 600.000mm | 2.2943 | Elevation | 0 | 38.25 | 150.000mm | 125.000mm |  |  | Standard | 0.000in | 100.000mm | 450.000mm | Standard | Standard | 0° 0' 0.000" |  | 1450.000mm | 1300.000mm | 600.000mm | 0.000in | 0.000in | Junction Structure | Eccentric | Eccentric Cylindrical Structure Rectangular Frame SI | Eccentric Structure 1,200 dia 450 x 450 frame 600 cone 125 wall 150 floor | Cylinder | 0 | 0
MH-1397 | TYPE-B | 1 Sewer Manhole | 439008.7354 | 1824110.3171 | 40.396 | P-1346, P-1343 | <None> |  | Yes | 0 | <None> |  |  | Basic | No | 1200.000mm |  | 2416.267mm | 600.000mm | 2.2663 | Elevation | 0 | 38.13 | 150.000mm | 125.000mm |  |  | Standard | 0.000in | 100.000mm | 450.000mm | Standard | Standard | 0° 0' 0.000" |  | 1450.000mm | 1300.000mm | 600.000mm | 0.000in | 0.000in | Junction Structure | Eccentric | Eccentric Cylindrical Structure Rectangular Frame SI | Eccentric Structure 1,200 dia 450 x 450 frame 600 cone 125 wall 150 floor | Cylinder | 0 | 0
MH-1398 | TYPE-C | 1 Sewer Manhole | 438978.7354 | 1824140.3171 | 40.701 | P-1344, P-1345 | <None> |  | Yes | 0 | <None> |  |  | Basic | No | 1500.000mm |  | 2480.584mm | 600.000mm | 2.3306 | Elevation | 0 | 38.37 | 150.000mm | 125.000mm |  |  | Standard | 0.000in | 100.000mm | 450.000mm | Standard | Standard | 0° 0' 0.000" |  | 1750.000mm | 1300.000mm | 600.000mm | 0.000in | 0.000in | Junction Structure | Eccentric | Eccentric Cylindrical Structure Rectangular Frame SI | Eccentric Structure 1,500 dia 450 x 450 frame 600 cone 125 wall 150 floor | Cylinder | 0 | 0
MH-1399 | TYPE-B | 1 Sewer Manhole | 438978.7354 | 1824170.3171 | 40.851 | P-1345, P-1349 | <None> |  | Yes | 0 | <None> |  |  | Basic | No | 1200.000mm |  | 2257.169mm | 600.000mm | 2.1072 | Elevation | 0 | 38.744 | 150.000mm | 125.000mm |  |  | Standard | 0.000in | 100.000mm | 450.000mm | Standard | Standard | 0° 0' 0.000" |  | 1450.000mm | 1300.000mm | 600.000mm | 0.000in | 0.000in | Junction Structure | Eccentric | Eccentric Cylindrical Structure Rectangular Frame SI | Eccentric Structure 1,200 dia 450 x 450 frame 600 cone 125 wall 150 floor | Cylinder | 0 | 0
MH-1400 | TYPE-B | 1 Sewer Manhole | 439036.5403 | 1824110.3171 | 40.254 | P-2011, P-1346 | <None> |  | Yes | 0 | <None> |  |  | Basic | No | 1200.000mm |  | 2393.782mm | 600.000mm | 2.2438 | Elevation | 0 | 38.01 | 150.000mm | 125.000mm |  |  | Standard | 0.000in | 100.000mm | 450.000mm | Standard | Standard | 0° 0' 0.000" |  | 1450.000mm | 1300.000mm | 600.000mm | 0.000in | 0.000in | Junction Structure | Eccentric | Eccentric Cylindrical Structure Rectangular Frame SI | Eccentric Structure 1,200 dia 450 x 450 frame 600 cone 125 wall 150 floor | Cylinder | 0 | 0
MH-1401 | TYPE-C | 1 Sewer Manhole | 439068.7354 | 1824111.0171 | 40.076 | P-1347, P-2012 | <None> |  | Yes | 0 | <None> |  |  | Basic | No | 1500.000mm |  | 2546.712mm | 600.000mm | 2.3967 | Elevation | 0 | 37.679 | 150.000mm | 125.000mm |  |  | Standard | 0.000in | 100.000mm | 450.000mm | Standard | Standard | 0° 0' 0.000" |  | 1750.000mm | 1300.000mm | 600.000mm | 0.000in | 0.000in | Junction Structure | Eccentric | Eccentric Cylindrical Structure Rectangular Frame SI | Eccentric Structure 1,500 dia 450 x 450 frame 600 cone 125 wall 150 floor | Cylinder | 0 | 0
MH-1402 | TYPE-C | 1 Sewer Manhole | 439101.9354 | 1824111.0171 | 39.925 | P-1348, P-1347, CO-268 | <None> |  | Yes | 0 | <None> |  |  | Basic | No | 1500.000mm |  | 2874.922mm | 600.000mm | 2.7249 | Elevation | 0 | 37.2 | 150.000mm | 125.000mm |  |  | Standard | 0.000in | 100.000mm | 450.000mm | Standard | Standard | 0° 0' 0.000" |  | 1750.000mm | 1300.000mm | 600.000mm | 0.000in | 0.000in | Junction Structure | Eccentric | Eccentric Cylindrical Structure Rectangular Frame SI | Eccentric Structure 1,500 dia 450 x 450 frame 600 cone 125 wall 150 floor | Cylinder | 0 | 0
MH-1403 | TYPE-C | 1 Sewer Manhole | 439128.7354 | 1824111.0171 | 39.805 | P-1395, P-1348 | <None> |  | Yes | 0 | <None> |  |  | Basic | No | 1500.000mm |  | 2859.353mm | 600.000mm | 2.7094 | Elevation | 0 | 37.096 | 150.000mm | 125.000mm |  |  | Standard | 0.000in | 100.000mm | 450.000mm | Standard | Standard | 0° 0' 0.000" |  | 1750.000mm | 1300.000mm | 600.000mm | 0.000in | 0.000in | Junction Structure | Eccentric | Eccentric Cylindrical Structure Rectangular Frame SI | Eccentric Structure 1,500 dia 450 x 450 frame 600 cone 125 wall 150 floor | Cylinder | 0 | 0
MH-1404 | TYPE-A | 1 Sewer Manhole | 438814.8964 | 1824448.5863 | 43.218 | P-1350 | <None> |  | Yes | 0 | <None> |  |  | Basic | No | 900.000mm |  | 1335.279mm | 600.000mm | 1.1853 | Elevation | 0 | 42.033 | 150.000mm | 125.000mm |  |  | Standard | 0.000in | 100.000mm | 450.000mm | Standard | Standard | 0° 0' 0.000" |  | 1150.000mm | 1300.000mm | 600.000mm | 0.000in | 0.000in | Junction Structure | Eccentric | Eccentric Cylindrical Structure Rectangular Frame SI | Eccentric Structure 900 dia 450 x 450 frame 600 cone 125 wall 150 floor | Cylinder | 0 | 0
MH-1405 | TYPE-A | 1 Sewer Manhole | 438814.8948 | 1824418.5863 | 42.914 | P-1351, P-1350 | <None> |  | Yes | 0 | <None> |  |  | Basic | No | 900.000mm |  | 1339.739mm | 600.000mm | 1.1897 | Elevation | 0 | 41.724 | 150.000mm | 125.000mm |  |  | Standard | 0.000in | 100.000mm | 450.000mm | Standard | Standard | 0° 0' 0.000" |  | 1150.000mm | 1300.000mm | 600.000mm | 0.000in | 0.000in | Junction Structure | Eccentric | Eccentric Cylindrical Structure Rectangular Frame SI | Eccentric Structure 900 dia 450 x 450 frame 600 cone 125 wall 150 floor | Cylinder | 0 | 0
MH-1406 | TYPE-A | 1 Sewer Manhole | 438916.1992 | 1824452.1052 | 43.13 | P-1352 | <None> |  | Yes | 0 | <None> |  |  | Basic | No | 900.000mm |  | 1340.046mm | 600.000mm | 1.19 | Elevation | 0 | 41.94 | 150.000mm | 125.000mm |  |  | Standard | 0.000in | 100.000mm | 450.000mm | Standard | Standard | 0° 0' 0.000" |  | 1150.000mm | 1300.000mm | 600.000mm | 0.000in | 0.000in | Junction Structure | Eccentric | Eccentric Cylindrical Structure Rectangular Frame SI | Eccentric Structure 900 dia 450 x 450 frame 600 cone 125 wall 150 floor | Cylinder | 0 | 0
MH-1407 | TYPE-A | 1 Sewer Manhole | 438916.1992 | 1824422.1052 | 42.896 | P-1353, P-1352 | <None> |  | Yes | 0 | <None> |  |  | Basic | No | 900.000mm |  | 1340.046mm | 600.000mm | 1.19 | Elevation | 0 | 41.706 | 150.000mm | 125.000mm |  |  | Standard | 0.000in | 100.000mm | 450.000mm | Standard | Standard | 0° 0' 0.000" |  | 1150.000mm | 1300.000mm | 600.000mm | 0.000in | 0.000in | Junction Structure | Eccentric | Eccentric Cylindrical Structure Rectangular Frame SI | Eccentric Structure 900 dia 450 x 450 frame 600 cone 125 wall 150 floor | Cylinder | 0 | 0
MH-1408 | TYPE-A | 1 Sewer Manhole | 438916.1992 | 1824392.1052 | 42.662 | P-1354, P-1353 | <None> |  | Yes | 0 | <None> |  |  | Basic | No | 900.000mm |  | 1340.046mm | 600.000mm | 1.19 | Elevation | 0 | 41.472 | 150.000mm | 125.000mm |  |  | Standard | 0.000in | 100.000mm | 450.000mm | Standard | Standard | 0° 0' 0.000" |  | 1150.000mm | 1300.000mm | 600.000mm | 0.000in | 0.000in | Junction Structure | Eccentric | Eccentric Cylindrical Structure Rectangular Frame SI | Eccentric Structure 900 dia 450 x 450 frame 600 cone 125 wall 150 floor | Cylinder | 0 | 0
MH-1409 | TYPE-B | 1 Sewer Manhole | 438978.7354 | 1824480.8172 | 43.106 | P-2009, P-1355 | <None> |  | Yes | 0 | <None> |  |  | Basic | No | 1200.000mm |  | 1805.373mm | 600.000mm | 1.6554 | Elevation | 0 | 41.451 | 150.000mm | 125.000mm |  |  | Standard | 0.000in | 100.000mm | 450.000mm | Standard | Standard | 0° 0' 0.000" |  | 1450.000mm | 1300.000mm | 600.000mm | 0.000in | 0.000in | Junction Structure | Eccentric | Eccentric Cylindrical Structure Rectangular Frame SI | Eccentric Structure 1,200 dia 450 x 450 frame 600 cone 125 wall 150 floor | Cylinder | 0 | 0
MH-1410 | TYPE-A | 1 Sewer Manhole | 438948.7354 | 1824480.8171 | 43.229 | P-1355, P-1356 | <None> |  | Yes | 0 | <None> |  |  | Basic | No | 900.000mm |  | 1687.623mm | 600.000mm | 1.5376 | Elevation | 0 | 41.691 | 150.000mm | 125.000mm |  |  | Standard | 0.000in | 100.000mm | 450.000mm | Standard | Standard | 0° 0' 0.000" |  | 1150.000mm | 1300.000mm | 600.000mm | 0.000in | 0.000in | Junction Structure | Eccentric | Eccentric Cylindrical Structure Rectangular Frame SI | Eccentric Structure 900 dia 450 x 450 frame 600 cone 125 wall 150 floor | Cylinder | 0 | 0
MH-1411 | TYPE-A | 1 Sewer Manhole | 438918.7354 | 1824480.8171 | 43.364 | P-1356, P-1360 | <None> |  | Yes | 0 | <None> |  |  | Basic | No | 900.000mm |  | 1522.681mm | 600.000mm | 1.3727 | Elevation | 0 | 41.991 | 150.000mm | 125.000mm |  |  | Standard | 0.000in | 100.000mm | 450.000mm | Standard | Standard | 0° 0' 0.000" |  | 1150.000mm | 1300.000mm | 600.000mm | 0.000in | 0.000in | Junction Structure | Eccentric | Eccentric Cylindrical Structure Rectangular Frame SI | Eccentric Structure 900 dia 450 x 450 frame 600 cone 125 wall 150 floor | Cylinder | 0 | 0
MH-1412 | TYPE-A | 1 Sewer Manhole | 438978.7354 | 1824450.8172 | 42.806 | P-1357 | <None> |  | Yes | 0 | <None> |  |  | Basic | No | 900.000mm |  | 1349.788mm | 600.000mm | 1.1998 | Elevation | 0 | 41.606 | 150.000mm | 125.000mm |  |  | Standard | 0.000in | 100.000mm | 450.000mm | Standard | Standard | 0° 0' 0.000" |  | 1150.000mm | 1300.000mm | 600.000mm | 0.000in | 0.000in | Junction Structure | Eccentric | Eccentric Cylindrical Structure Rectangular Frame SI | Eccentric Structure 900 dia 450 x 450 frame 600 cone 125 wall 150 floor | Cylinder | 0 | 0
MH-1413 | TYPE-A | 1 Sewer Manhole | 438978.7354 | 1824420.8172 | 42.512 | P-1358, P-1357 | <None> |  | Yes | 0 | <None> |  |  | Basic | No | 900.000mm |  | 1349.577mm | 600.000mm | 1.1996 | Elevation | 0 | 41.312 | 150.000mm | 125.000mm |  |  | Standard | 0.000in | 100.000mm | 450.000mm | Standard | Standard | 0° 0' 0.000" |  | 1150.000mm | 1300.000mm | 600.000mm | 0.000in | 0.000in | Junction Structure | Eccentric | Eccentric Cylindrical Structure Rectangular Frame SI | Eccentric Structure 900 dia 450 x 450 frame 600 cone 125 wall 150 floor | Cylinder | 0 | 0
MH-1414 | TYPE-A | 1 Sewer Manhole | 438978.7354 | 1824390.8172 | 42.217 | P-1358, P-1359 | <None> |  | Yes | 0 | <None> |  |  | Basic | No | 900.000mm |  | 1350.365mm | 600.000mm | 1.2004 | Elevation | 0 | 41.017 | 150.000mm | 125.000mm |  |  | Standard | 0.000in | 100.000mm | 450.000mm | Standard | Standard | 0° 0' 0.000" |  | 1150.000mm | 1300.000mm | 600.000mm | 0.000in | 0.000in | Junction Structure | Eccentric | Eccentric Cylindrical Structure Rectangular Frame SI | Eccentric Structure 900 dia 450 x 450 frame 600 cone 125 wall 150 floor | Cylinder | 0 | 0
MH-1415 | TYPE-B | 1 Sewer Manhole | 438978.7354 | 1824360.8172 | 41.923 | P-1362, P-1359 | <None> |  | Yes | 0 | <None> |  |  | Basic | No | 1200.000mm |  | 1853.154mm | 600.000mm | 1.7032 | Elevation | 0 | 40.22 | 150.000mm | 125.000mm |  |  | Standard | 0.000in | 100.000mm | 450.000mm | Standard | Standard | 0° 0' 0.000" |  | 1450.000mm | 1300.000mm | 600.000mm | 0.000in | 0.000in | Junction Structure | Eccentric | Eccentric Cylindrical Structure Rectangular Frame SI | Eccentric Structure 1,200 dia 450 x 450 frame 600 cone 125 wall 150 floor | Cylinder | 0 | 0
MH-1416 | TYPE-A | 1 Sewer Manhole | 438888.7354 | 1824480.8171 | 43.491 | P-1360 | <None> |  | Yes | 0 | <None> |  |  | Basic | No | 900.000mm |  | 1349.630mm | 600.000mm | 1.1996 | Elevation | 0 | 42.291 | 150.000mm | 125.000mm |  |  | Standard | 0.000in | 100.000mm | 450.000mm | Standard | Standard | 0° 0' 0.000" |  | 1150.000mm | 1300.000mm | 600.000mm | 0.000in | 0.000in | Junction Structure | Eccentric | Eccentric Cylindrical Structure Rectangular Frame SI | Eccentric Structure 900 dia 450 x 450 frame 600 cone 125 wall 150 floor | Cylinder | 0 | 0
MH-1418 | TYPE-B | 1 Sewer Manhole | 438978.7354 | 1824200.3171 | 41.002 | P-1349, P-1363 | <None> |  | Yes | 0 | <None> |  |  | Basic | No | 1200.000mm |  | 2287.753mm | 600.000mm | 2.1378 | Elevation | 0 | 38.864 | 150.000mm | 125.000mm |  |  | Standard | 0.000in | 100.000mm | 450.000mm | Standard | Standard | 0° 0' 0.000" |  | 1450.000mm | 1300.000mm | 600.000mm | 0.000in | 0.000in | Junction Structure | Eccentric | Eccentric Cylindrical Structure Rectangular Frame SI | Eccentric Structure 1,200 dia 450 x 450 frame 600 cone 125 wall 150 floor | Cylinder | 0 | 0
MH-1419 | TYPE-B | 1 Sewer Manhole | 438978.7354 | 1824230.3171 | 41.152 | P-1363, P-1364 | <None> |  | Yes | 0 | <None> |  |  | Basic | No | 1200.000mm |  | 2318.338mm | 600.000mm | 2.1683 | Elevation | 0 | 38.984 | 150.000mm | 125.000mm |  |  | Standard | 0.000in | 100.000mm | 450.000mm | Standard | Standard | 0° 0' 0.000" |  | 1450.000mm | 1300.000mm | 600.000mm | 0.000in | 0.000in | Junction Structure | Eccentric | Eccentric Cylindrical Structure Rectangular Frame SI | Eccentric Structure 1,200 dia 450 x 450 frame 600 cone 125 wall 150 floor | Cylinder | 0 | 0
MH-1420 | TYPE-B | 1 Sewer Manhole | 438916.1992 | 1824362.1052 | 42.428 | P-1365, P-1354 | <None> |  | Yes | 0 | <None> |  |  | Basic | No | 1200.000mm |  | 1808.046mm | 600.000mm | 1.658 | Elevation | 0 | 40.77 | 150.000mm | 125.000mm |  |  | Standard | 0.000in | 100.000mm | 450.000mm | Standard | Standard | 0° 0' 0.000" |  | 1450.000mm | 1300.000mm | 600.000mm | 0.000in | 0.000in | Junction Structure | Eccentric | Eccentric Cylindrical Structure Rectangular Frame SI | Eccentric Structure 1,200 dia 450 x 450 frame 600 cone 125 wall 150 floor | Cylinder | 0 | 0
MH-1422 | TYPE-A | 1 Sewer Manhole | 438814.8932 | 1824388.5863 | 42.761 | P-1351, P-1367 | <None> |  | Yes | 0 | <None> |  |  | Basic | No | 900.000mm |  | 1486.886mm | 600.000mm | 1.3369 | Elevation | 0 | 41.424 | 150.000mm | 125.000mm |  |  | Standard | 0.000in | 100.000mm | 450.000mm | Standard | Standard | 0° 0' 0.000" |  | 1150.000mm | 1300.000mm | 600.000mm | 0.000in | 0.000in | Junction Structure | Eccentric | Eccentric Cylindrical Structure Rectangular Frame SI | Eccentric Structure 900 dia 450 x 450 frame 600 cone 125 wall 150 floor | Cylinder | 0 | 0
MH-1423 | TYPE-A | 1 Sewer Manhole | 438814.8916 | 1824358.5863 | 42.608 | P-1368, P-1367 | <None> |  | Yes | 0 | <None> |  |  | Basic | No | 900.000mm |  | 1454.033mm | 600.000mm | 1.304 | Elevation | 0 | 41.304 | 150.000mm | 125.000mm |  |  | Standard | 0.000in | 100.000mm | 450.000mm | Standard | Standard | 0° 0' 0.000" |  | 1150.000mm | 1300.000mm | 600.000mm | 0.000in | 0.000in | Junction Structure | Eccentric | Eccentric Cylindrical Structure Rectangular Frame SI | Eccentric Structure 900 dia 450 x 450 frame 600 cone 125 wall 150 floor | Cylinder | 0 | 0
MH-1424 | TYPE-A | 1 Sewer Manhole | 438814.89 | 1824328.5863 | 42.428 | P-1369, P-1368 | <None> |  | Yes | 0 | <None> |  |  | Basic | No | 900.000mm |  | 1393.665mm | 600.000mm | 1.2437 | Elevation | 0 | 41.184 | 150.000mm | 125.000mm |  |  | Standard | 0.000in | 100.000mm | 450.000mm | Standard | Standard | 0° 0' 0.000" |  | 1150.000mm | 1300.000mm | 600.000mm | 0.000in | 0.000in | Junction Structure | Eccentric | Eccentric Cylindrical Structure Rectangular Frame SI | Eccentric Structure 900 dia 450 x 450 frame 600 cone 125 wall 150 floor | Cylinder | 0 | 0
MH-1425 | TYPE-B | 1 Sewer Manhole | 439101.9354 | 1824159.8774 | 40.161 | CO-267, P-1370 | <None> |  | Yes | 0 | <None> |  |  | Basic | No | 1200.000mm |  | 2334.417mm | 600.000mm | 2.1844 | Elevation | 0 | 37.977 | 150.000mm | 125.000mm |  |  | Standard | 0.000in | 100.000mm | 450.000mm | Standard | Standard | 0° 0' 0.000" |  | 1450.000mm | 1300.000mm | 600.000mm | 0.000in | 0.000in | Junction Structure | Eccentric | Eccentric Cylindrical Structure Rectangular Frame SI | Eccentric Structure 1,200 dia 450 x 450 frame 600 cone 125 wall 150 floor | Cylinder | 0 | 0
MH-1426 | TYPE-B | 1 Sewer Manhole | 439101.9354 | 1824189.8774 | 40.372 | P-1370, P-1371 | <None> |  | Yes | 0 | <None> |  |  | Basic | No | 1200.000mm |  | 2424.348mm | 600.000mm | 2.2743 | Elevation | 0 | 38.098 | 150.000mm | 125.000mm |  |  | Standard | 0.000in | 100.000mm | 450.000mm | Standard | Standard | 0° 0' 0.000" |  | 1450.000mm | 1300.000mm | 600.000mm | 0.000in | 0.000in | Junction Structure | Eccentric | Eccentric Cylindrical Structure Rectangular Frame SI | Eccentric Structure 1,200 dia 450 x 450 frame 600 cone 125 wall 150 floor | Cylinder | 0 | 0
MH-1427 | TYPE-C | 1 Sewer Manhole | 439101.9354 | 1824219.8774 | 40.583 | P-1371, P-1372 | <None> |  | Yes | 0 | <None> |  |  | Basic | No | 1500.000mm |  | 2497.279mm | 600.000mm | 2.3473 | Elevation | 0 | 38.236 | 150.000mm | 125.000mm |  |  | Standard | 0.000in | 100.000mm | 450.000mm | Standard | Standard | 0° 0' 0.000" |  | 1750.000mm | 1300.000mm | 600.000mm | 0.000in | 0.000in | Junction Structure | Eccentric | Eccentric Cylindrical Structure Rectangular Frame SI | Eccentric Structure 1,500 dia 450 x 450 frame 600 cone 125 wall 150 floor | Cylinder | 0 | 0
MH-1428 | TYPE-B | 1 Sewer Manhole | 438978.7354 | 1824330.8172 | 41.66 | P-1373, P-1362 | <None> |  | Yes | 0 | <None> |  |  | Basic | No | 1200.000mm |  | 2399.848mm | 600.000mm | 2.2498 | Elevation | 0 | 39.41 | 150.000mm | 125.000mm |  |  | Standard | 0.000in | 100.000mm | 450.000mm | Standard | Standard | 0° 0' 0.000" |  | 1450.000mm | 1300.000mm | 600.000mm | 0.000in | 0.000in | Junction Structure | Eccentric | Eccentric Cylindrical Structure Rectangular Frame SI | Eccentric Structure 1,200 dia 450 x 450 frame 600 cone 125 wall 150 floor | Cylinder | 0 | 0
MH-1429 | TYPE-C | 1 Sewer Manhole | 439047.0354 | 1824345.8411 | 41.652 | P-1374, P-1516 | <None> |  | Yes | 0 | <None> |  |  | Basic | No | 1500.000mm |  | 2551.704mm | 600.000mm | 2.4017 | Elevation | 0 | 39.25 | 150.000mm | 125.000mm |  |  | Standard | 0.000in | 100.000mm | 450.000mm | Standard | Standard | 0° 0' 0.000" |  | 1750.000mm | 1300.000mm | 600.000mm | 0.000in | 0.000in | Junction Structure | Eccentric | Eccentric Cylindrical Structure Rectangular Frame SI | Eccentric Structure 1,500 dia 450 x 450 frame 600 cone 125 wall 150 floor | Cylinder | 0 | 0
MH-1430 | TYPE-C | 1 Sewer Manhole | 439047.0354 | 1824279.8774 | 41.217 | P-235, P-1375 | <None> |  | Yes | 0 | <None> |  |  | Basic | No | 1500.000mm |  | 2603.884mm | 600.000mm | 2.4539 | Elevation | 0 | 38.763 | 150.000mm | 125.000mm |  |  | Standard | 0.000in | 100.000mm | 450.000mm | Standard | Standard | 0° 0' 0.000" |  | 1750.000mm | 1300.000mm | 600.000mm | 0.000in | 0.000in | Junction Structure | Eccentric | Eccentric Cylindrical Structure Rectangular Frame SI | Eccentric Structure 1,500 dia 450 x 450 frame 600 cone 125 wall 150 floor | Cylinder | 0 | 0
MH-1431 | TYPE-C | 1 Sewer Manhole | 439101.9354 | 1824249.8774 | 40.794 | P-1372, P-1376 | <None> |  | Yes | 0 | <None> |  |  | Basic | No | 1500.000mm |  | 2553.210mm | 600.000mm | 2.4032 | Elevation | 0 | 38.391 | 150.000mm | 125.000mm |  |  | Standard | 0.000in | 100.000mm | 450.000mm | Standard | Standard | 0° 0' 0.000" |  | 1750.000mm | 1300.000mm | 600.000mm | 0.000in | 0.000in | Junction Structure | Eccentric | Eccentric Cylindrical Structure Rectangular Frame SI | Eccentric Structure 1,500 dia 450 x 450 frame 600 cone 125 wall 150 floor | Cylinder | 0 | 0
MH-1432 | TYPE-C | 1 Sewer Manhole | 439047.0354 | 1824298.4243 | 41.328 | P-1375, CO-404 | <None> |  | Yes | 0 | <None> |  |  | Basic | No | 1500.000mm |  | 2589.442mm | 600.000mm | 2.4394 | Elevation | 0 | 38.889 | 150.000mm | 125.000mm |  |  | Standard | 0.000in | 100.000mm | 450.000mm | Standard | Standard | 0° 0' 0.000" |  | 1750.000mm | 1300.000mm | 600.000mm | 0.000in | 0.000in | Junction Structure | Eccentric | Eccentric Cylindrical Structure Rectangular Frame SI | Eccentric Structure 1,500 dia 450 x 450 frame 600 cone 125 wall 150 floor | Cylinder | 0 | 0
MH-1434 | TYPE-C | 1 Sewer Manhole | 439101.9354 | 1824279.8774 | 41.005 | P-1376, P-1379 | <None> |  | Yes | 0 | <None> |  |  | Basic | No | 1500.000mm |  | 2559.140mm | 600.000mm | 2.4091 | Elevation | 0 | 38.596 | 150.000mm | 125.000mm |  |  | Standard | 0.000in | 100.000mm | 450.000mm | Standard | Standard | 0° 0' 0.000" |  | 1750.000mm | 1300.000mm | 600.000mm | 0.000in | 0.000in | Junction Structure | Eccentric | Eccentric Cylindrical Structure Rectangular Frame SI | Eccentric Structure 1,500 dia 450 x 450 frame 600 cone 125 wall 150 floor | Cylinder | 0 | 0
MH-1435 | TYPE-C | 1 Sewer Manhole | 439101.9354 | 1824298.4243 | 41.141 | P-1379, P-1380 | <None> |  | Yes | 0 | <None> |  |  | Basic | No | 1500.000mm |  | 2552.840mm | 600.000mm | 2.4028 | Elevation | 0 | 38.738 | 150.000mm | 125.000mm |  |  | Standard | 0.000in | 100.000mm | 450.000mm | Standard | Standard | 0° 0' 0.000" |  | 1750.000mm | 1300.000mm | 600.000mm | 0.000in | 0.000in | Junction Structure | Eccentric | Eccentric Cylindrical Structure Rectangular Frame SI | Eccentric Structure 1,500 dia 450 x 450 frame 600 cone 125 wall 150 floor | Cylinder | 0 | 0
MH-1436 | TYPE-C | 1 Sewer Manhole | 439101.9354 | 1824317.6711 | 41.315 | P-1380, P-1378 | <None> |  | Yes | 0 | <None> |  |  | Basic | No | 1500.000mm |  | 2571.121mm | 600.000mm | 2.4211 | Elevation | 0 | 38.894 | 150.000mm | 125.000mm |  |  | Standard | 0.000in | 100.000mm | 450.000mm | Standard | Standard | 0° 0' 0.000" |  | 1750.000mm | 1300.000mm | 600.000mm | 0.000in | 0.000in | Junction Structure | Eccentric | Eccentric Cylindrical Structure Rectangular Frame SI | Eccentric Structure 1,500 dia 450 x 450 frame 600 cone 125 wall 150 floor | Cylinder | 0 | 0
MH-1438 | TYPE-C | 1 Sewer Manhole | 439047.0354 | 1824316.9711 | 41.51 | CO-404, P-1374 | <None> |  | Yes | 0 | <None> |  |  | Basic | No | 1500.000mm |  | 2629.588mm | 600.000mm | 2.4796 | Elevation | 0 | 39.03 | 150.000mm | 125.000mm |  |  | Standard | 0.000in | 100.000mm | 450.000mm | Standard | Standard | 0° 0' 0.000" |  | 1750.000mm | 1300.000mm | 600.000mm | 0.000in | 0.000in | Junction Structure | Eccentric | Eccentric Cylindrical Structure Rectangular Frame SI | Eccentric Structure 1,500 dia 450 x 450 frame 600 cone 125 wall 150 floor | Cylinder | 0 | 0
MH-1440 | TYPE-B | 1 Sewer Manhole | 438978.7354 | 1824260.3171 | 41.303 | P-1364, P-1385 | <None> |  | Yes | 0 | <None> |  |  | Basic | No | 1200.000mm |  | 2348.922mm | 600.000mm | 2.1989 | Elevation | 0 | 39.104 | 150.000mm | 125.000mm |  |  | Standard | 0.000in | 100.000mm | 450.000mm | Standard | Standard | 0° 0' 0.000" |  | 1450.000mm | 1300.000mm | 600.000mm | 0.000in | 0.000in | Junction Structure | Eccentric | Eccentric Cylindrical Structure Rectangular Frame SI | Eccentric Structure 1,200 dia 450 x 450 frame 600 cone 125 wall 150 floor | Cylinder | 0 | 0
MH-1442 | TYPE-B | 1 Sewer Manhole | 438978.7354 | 1824290.3171 | 41.454 | P-1385, P-1386 | <None> |  | Yes | 0 | <None> |  |  | Basic | No | 1200.000mm |  | 2379.507mm | 600.000mm | 2.2295 | Elevation | 0 | 39.224 | 150.000mm | 125.000mm |  |  | Standard | 0.000in | 100.000mm | 450.000mm | Standard | Standard | 0° 0' 0.000" |  | 1450.000mm | 1300.000mm | 600.000mm | 0.000in | 0.000in | Junction Structure | Eccentric | Eccentric Cylindrical Structure Rectangular Frame SI | Eccentric Structure 1,200 dia 450 x 450 frame 600 cone 125 wall 150 floor | Cylinder | 0 | 0
MH-1443 | TYPE-B | 1 Sewer Manhole | 438866.3829 | 1824360.0291 | 42.591 | P-1387, P-1246 | <None> |  | Yes | 0 | <None> |  |  | Basic | No | 1200.000mm |  | 1820.527mm | 600.000mm | 1.6705 | Elevation | 0 | 40.92 | 150.000mm | 125.000mm |  |  | Standard | 0.000in | 100.000mm | 450.000mm | Standard | Standard | 0° 0' 0.000" |  | 1450.000mm | 1300.000mm | 600.000mm | 0.000in | 0.000in | Junction Structure | Eccentric | Eccentric Cylindrical Structure Rectangular Frame SI | Eccentric Structure 1,200 dia 450 x 450 frame 600 cone 125 wall 150 floor | Cylinder | 0 | 0
MH-1446 | TYPE-C | 1 Sewer Manhole | 438978.7354 | 1824316.9711 | 41.704 | P-1386, P-1390, P-1373 | <None> |  | Yes | 0 | <None> |  |  | Basic | No | 1500.000mm |  | 2523.534mm | 600.000mm | 2.3735 | Elevation | 0 | 39.33 | 150.000mm | 125.000mm |  |  | Standard | 0.000in | 100.000mm | 450.000mm | Standard | Standard | 0° 0' 0.000" |  | 1750.000mm | 1300.000mm | 600.000mm | 0.000in | 0.000in | Junction Structure | Eccentric | Eccentric Cylindrical Structure Rectangular Frame SI | Eccentric Structure 1,500 dia 450 x 450 frame 600 cone 125 wall 150 floor | Cylinder | 0 | 0
MH-1447 | TYPE-B | 1 Sewer Manhole | 438948.9848 | 1824317.6711 | 41.785 | P-1969, P-1390 | <None> |  | Yes | 0 | <None> |  |  | Basic | No | 1200.000mm |  | 2362.870mm | 600.000mm | 2.2129 | Elevation | 0 | 39.572 | 150.000mm | 125.000mm |  |  | Standard | 0.000in | 100.000mm | 450.000mm | Standard | Standard | 0° 0' 0.000" |  | 1450.000mm | 1300.000mm | 600.000mm | 0.000in | 0.000in | Junction Structure | Eccentric | Eccentric Cylindrical Structure Rectangular Frame SI | Eccentric Structure 1,200 dia 450 x 450 frame 600 cone 125 wall 150 floor | Cylinder | 0 | 0
MH-1449 | TYPE-C | 1 Sewer Manhole | 438892.1911 | 1824317.6711 | 42.166 | P-1391, P-1392 | <None> |  | Yes | 0 | <None> |  |  | Basic | No | 1500.000mm |  | 2466.142mm | 600.000mm | 2.3161 | Elevation | 0 | 39.85 | 150.000mm | 125.000mm |  |  | Standard | 0.000in | 100.000mm | 450.000mm | Standard | Standard | 0° 0' 0.000" |  | 1750.000mm | 1300.000mm | 600.000mm | 0.000in | 0.000in | Junction Structure | Eccentric | Eccentric Cylindrical Structure Rectangular Frame SI | Eccentric Structure 1,500 dia 450 x 450 frame 600 cone 125 wall 150 floor | Cylinder | 0 | 0
MH-1451 | TYPE-A | 1 Sewer Manhole | 438841.5362 | 1824317.6711 | 42.318 | P-1393, P-1394 | <None> |  | Yes | 0 | <None> |  |  | Basic | No | 900.000mm |  | 1458.142mm | 600.000mm | 1.3081 | Depth | 0 | 41.01 | 150.000mm | 125.000mm |  |  | Standard | 0.000in | 100.000mm | 450.000mm | Standard | Standard | 0° 0' 0.000" |  | 1150.000mm | 1300.000mm | 600.000mm | 0.000in | 0.000in | Junction Structure | Eccentric | Eccentric Cylindrical Structure Rectangular Frame SI | Eccentric Structure 900 dia 450 x 450 frame 600 cone 125 wall 150 floor | Cylinder | 0 | 0
MH-1452 | TYPE-A | 1 Sewer Manhole | 438814.8894 | 1824317.6711 | 42.4 | P-1369, P-1394 | <None> |  | Yes | 0 | <None> |  |  | Basic | No | 900.000mm |  | 1412.114mm | 600.000mm | 1.2621 | Depth | 0 | 41.138 | 150.000mm | 125.000mm |  |  | Standard | 0.000in | 100.000mm | 450.000mm | Standard | Standard | 0° 0' 0.000" |  | 1150.000mm | 1300.000mm | 600.000mm | 0.000in | 0.000in | Junction Structure | Eccentric | Eccentric Cylindrical Structure Rectangular Frame SI | Eccentric Structure 900 dia 450 x 450 frame 600 cone 125 wall 150 floor | Cylinder | 0 | 0
MH-1454 | TYPE-B | 1 Sewer Manhole | 439168.9354 | 1824155.2271 | 39.934 | P-1396, P-1399 | <None> |  | Yes | 0 | <None> |  |  | Basic | No | 1200.000mm |  | 1984.982mm | 600.000mm | 1.835 | Elevation | 0 | 38.099 | 150.000mm | 125.000mm |  |  | Standard | 0.000in | 100.000mm | 450.000mm | Standard | Standard | 0° 0' 0.000" |  | 1450.000mm | 1300.000mm | 600.000mm | 0.000in | 0.000in | Junction Structure | Eccentric | Eccentric Cylindrical Structure Rectangular Frame SI | Eccentric Structure 1,200 dia 450 x 450 frame 600 cone 125 wall 150 floor | Cylinder | 0 | 0
MH-1455 | TYPE-C | 1 Sewer Manhole | 439148.8354 | 1824111.0171 | 39.716 | P-1398, P-1395 | <None> |  | Yes | 0 | <None> |  |  | Basic | No | 1500.000mm |  | 2849.677mm | 600.000mm | 2.6997 | Elevation | 0 | 37.016 | 150.000mm | 125.000mm |  |  | Standard | 0.000in | 100.000mm | 450.000mm | Standard | Standard | 0° 0' 0.000" |  | 1750.000mm | 1300.000mm | 600.000mm | 0.000in | 0.000in | Junction Structure | Eccentric | Eccentric Cylindrical Structure Rectangular Frame SI | Eccentric Structure 1,500 dia 450 x 450 frame 600 cone 125 wall 150 floor | Cylinder | 0 | 0
MH-1456 | TYPE-C | 1 Sewer Manhole | 439168.9354 | 1824110.3171 | 39.774 | P-1400, P-1398, P-1397 | <None> |  | Yes | 0 | <None> |  |  | Basic | No | 1500.000mm |  | 2988.257mm | 600.000mm | 2.8383 | Elevation | 0 | 36.936 | 150.000mm | 125.000mm |  |  | Standard | 0.000in | 100.000mm | 450.000mm | Standard | Standard | 0° 0' 0.000" |  | 1750.000mm | 1300.000mm | 600.000mm | 0.000in | 0.000in | Junction Structure | Eccentric | Eccentric Cylindrical Structure Rectangular Frame SI | Eccentric Structure 1,500 dia 450 x 450 frame 600 cone 125 wall 150 floor | Cylinder | 0 | 0
MH-1457 | TYPE-A | 1 Sewer Manhole | 439168.9354 | 1824185.2271 | 40.13 | P-1399, P-1405 | <None> |  | Yes | 0 | <None> |  |  | Basic | No | 900.000mm |  | 1455.363mm | 600.000mm | 1.3054 | Elevation | 0 | 38.825 | 150.000mm | 125.000mm |  |  | Standard | 0.000in | 100.000mm | 450.000mm | Standard | Standard | 0° 0' 0.000" |  | 1150.000mm | 1300.000mm | 600.000mm | 0.000in | 0.000in | Junction Structure | Eccentric | Eccentric Cylindrical Structure Rectangular Frame SI | Eccentric Structure 900 dia 450 x 450 frame 600 cone 125 wall 150 floor | Cylinder | 0 | 0
MH-1458 | TYPE-C | 1 Sewer Manhole | 439198.9354 | 1824111.0171 | 39.486 | P-1400, P-1401 | <None> |  | Yes | 0 | <None> |  |  | Basic | No | 1500.000mm |  | 2819.690mm | 600.000mm | 2.6697 | Elevation | 0 | 36.816 | 150.000mm | 125.000mm |  |  | Standard | 0.000in | 100.000mm | 450.000mm | Standard | Standard | 0° 0' 0.000" |  | 1750.000mm | 1300.000mm | 600.000mm | 0.000in | 0.000in | Junction Structure | Eccentric | Eccentric Cylindrical Structure Rectangular Frame SI | Eccentric Structure 1,500 dia 450 x 450 frame 600 cone 125 wall 150 floor | Cylinder | 0 | 0
MH-1459 | TYPE-C | 1 Sewer Manhole | 439236.5354 | 1824111.0171 | 39.31 | P-1401, P-1402, CO-265 | <None> |  | Yes | 0 | <None> |  |  | Basic | No | 1500.000mm |  | 3239.836mm | 600.000mm | 3.0898 | Elevation | 0 | 36.22 | 150.000mm | 125.000mm |  |  | Standard | 0.000in | 100.000mm | 450.000mm | Standard | Standard | 0° 0' 0.000" |  | 1750.000mm | 1300.000mm | 600.000mm | 0.000in | 0.000in | Junction Structure | Eccentric | Eccentric Cylindrical Structure Rectangular Frame SI | Eccentric Structure 1,500 dia 450 x 450 frame 600 cone 125 wall 150 floor | Cylinder | 0 | 0
MH-1460 | TYPE-C | 1 Sewer Manhole | 439258.9354 | 1824111.0171 | 39.205 | P-1403, P-1402 | <None> |  | Yes | 0 | <None> |  |  | Basic | No | 1500.000mm |  | 3196.071mm | 600.000mm | 3.0461 | Elevation | 0 | 36.159 | 150.000mm | 125.000mm |  |  | Standard | 0.000in | 100.000mm | 450.000mm | Standard | Standard | 0° 0' 0.000" |  | 1750.000mm | 1300.000mm | 600.000mm | 0.000in | 0.000in | Junction Structure | Eccentric | Eccentric Cylindrical Structure Rectangular Frame SI | Eccentric Structure 1,500 dia 450 x 450 frame 600 cone 125 wall 150 floor | Cylinder | 0 | 0
MH-1461 | TYPE-C | 1 Sewer Manhole | 439288.9354 | 1824111.0171 | 39.065 | P-1404, P-1403 | <None> |  | Yes | 0 | <None> |  |  | Basic | No | 1500.000mm |  | 3141.762mm | 600.000mm | 2.9918 | Elevation | 0 | 36.073 | 150.000mm | 125.000mm |  |  | Standard | 0.000in | 100.000mm | 450.000mm | Standard | Standard | 0° 0' 0.000" |  | 1750.000mm | 1300.000mm | 600.000mm | 0.000in | 0.000in | Junction Structure | Eccentric | Eccentric Cylindrical Structure Rectangular Frame SI | Eccentric Structure 1,500 dia 450 x 450 frame 600 cone 125 wall 150 floor | Cylinder | 0 | 0
MH-1462 | TYPE-C | 1 Sewer Manhole | 439316.8354 | 1824111.0171 | 38.946 | P-1408, P-1404 | <None> |  | Yes | 0 | <None> |  |  | Basic | No | 1500.000mm |  | 3316.110mm | 600.000mm | 3.1661 | Elevation | 0 | 35.78 | 150.000mm | 125.000mm |  |  | Standard | 0.000in | 100.000mm | 450.000mm | Standard | Standard | 0° 0' 0.000" |  | 1750.000mm | 1300.000mm | 600.000mm | 0.000in | 0.000in | Junction Structure | Eccentric | Eccentric Cylindrical Structure Rectangular Frame SI | Eccentric Structure 1,500 dia 450 x 450 frame 600 cone 125 wall 150 floor | Cylinder | 0 | 0
MH-1463 | TYPE-A | 1 Sewer Manhole | 439168.9354 | 1824215.2271 | 40.327 | P-1405, P-1406 | <None> |  | Yes | 0 | <None> |  |  | Basic | No | 900.000mm |  | 1440.743mm | 600.000mm | 1.2907 | Elevation | 0 | 39.036 | 150.000mm | 125.000mm |  |  | Standard | 0.000in | 100.000mm | 450.000mm | Standard | Standard | 0° 0' 0.000" |  | 1150.000mm | 1300.000mm | 600.000mm | 0.000in | 0.000in | Junction Structure | Eccentric | Eccentric Cylindrical Structure Rectangular Frame SI | Eccentric Structure 900 dia 450 x 450 frame 600 cone 125 wall 150 floor | Cylinder | 0 | 0
MH-1464 | TYPE-A | 1 Sewer Manhole | 439168.9354 | 1824245.2271 | 40.523 | P-1406, P-1407 | <None> |  | Yes | 0 | <None> |  |  | Basic | No | 900.000mm |  | 1350.124mm | 600.000mm | 1.2001 | Elevation | 0 | 39.323 | 150.000mm | 125.000mm |  |  | Standard | 0.000in | 100.000mm | 450.000mm | Standard | Standard | 0° 0' 0.000" |  | 1150.000mm | 1300.000mm | 600.000mm | 0.000in | 0.000in | Junction Structure | Eccentric | Eccentric Cylindrical Structure Rectangular Frame SI | Eccentric Structure 900 dia 450 x 450 frame 600 cone 125 wall 150 floor | Cylinder | 0 | 0
MH-1465 | TYPE-A | 1 Sewer Manhole | 439168.9354 | 1824275.2271 | 40.72 | P-1407 | <None> |  | Yes | 0 | <None> |  |  | Basic | No | 900.000mm |  | 1350.512mm | 600.000mm | 1.2005 | Elevation | 0 | 39.519 | 150.000mm | 125.000mm |  |  | Standard | 0.000in | 100.000mm | 450.000mm | Standard | Standard | 0° 0' 0.000" |  | 1150.000mm | 1300.000mm | 600.000mm | 0.000in | 0.000in | Junction Structure | Eccentric | Eccentric Cylindrical Structure Rectangular Frame SI | Eccentric Structure 900 dia 450 x 450 frame 600 cone 125 wall 150 floor | Cylinder | 0 | 0
MH-1466 | TYPE-C | 1 Sewer Manhole | 439316.8354 | 1824140.3171 | 39.209 | P-1408, P-1409 | <None> |  | Yes | 0 | <None> |  |  | Basic | No | 1500.000mm |  | 3678.737mm | 600.000mm | 3.5287 | Elevation | 0 | 35.68 | 150.000mm | 125.000mm |  |  | Standard | 0.000in | 100.000mm | 450.000mm | Standard | Standard | 0° 0' 0.000" |  | 1750.000mm | 1300.000mm | 600.000mm | 0.000in | 0.000in | Junction Structure | Eccentric | Eccentric Cylindrical Structure Rectangular Frame SI | Eccentric Structure 1,500 dia 450 x 450 frame 600 cone 125 wall 150 floor | Cylinder | 0 | 0
MH-1467 | TYPE-C | 1 Sewer Manhole | 439316.8354 | 1824170.3171 | 39.486 | P-1410, P-1409 | <None> |  | Yes | 0 | <None> |  |  | Basic | No | 1500.000mm |  | 4042.463mm | 600.000mm | 3.8925 | Elevation | 0 | 35.594 | 150.000mm | 125.000mm |  |  | Standard | 0.000in | 100.000mm | 450.000mm | Standard | Standard | 0° 0' 0.000" |  | 1750.000mm | 1300.000mm | 600.000mm | 0.000in | 0.000in | Junction Structure | Eccentric | Eccentric Cylindrical Structure Rectangular Frame SI | Eccentric Structure 1,500 dia 450 x 450 frame 600 cone 125 wall 150 floor | Cylinder | 0 | 0
MH-1468 | TYPE-C | 1 Sewer Manhole | 439356.7354 | 1824198.9361 | 39.139 | P-1342, P-1411 | <None> |  | Yes | 0 | <None> |  |  | Basic | No | 1500.000mm |  | 3889.626mm | 600.000mm | 3.7396 | Elevation | 0 | 35.399 | 150.000mm | 125.000mm |  |  | Standard | 0.000in | 100.000mm | 450.000mm | Standard | Standard | 0° 0' 0.000" |  | 1750.000mm | 1300.000mm | 600.000mm | 0.000in | 0.000in | Junction Structure | Eccentric | Eccentric Cylindrical Structure Rectangular Frame SI | Eccentric Structure 1,500 dia 450 x 450 frame 600 cone 125 wall 150 floor | Cylinder | 0 | 0
MH-1469 | TYPE-C | 1 Sewer Manhole | 439337.1354 | 1824198.9361 | 39.432 | P-1411, P-1412 | <None> |  | Yes | 0 | <None> |  |  | Basic | No | 1500.000mm |  | 4127.583mm | 600.000mm | 3.9776 | Elevation | 0 | 35.454 | 150.000mm | 125.000mm |  |  | Standard | 0.000in | 100.000mm | 450.000mm | Standard | Standard | 0° 0' 0.000" |  | 1750.000mm | 1300.000mm | 600.000mm | 0.000in | 0.000in | Junction Structure | Eccentric | Eccentric Cylindrical Structure Rectangular Frame SI | Eccentric Structure 1,500 dia 450 x 450 frame 600 cone 125 wall 150 floor | Cylinder | 0 | 0
MH-1471 | TYPE-C | 1 Sewer Manhole | 439316.8354 | 1824229.6361 | 40.036 | P-1414, P-1413 | <None> |  | Yes | 0 | <None> |  |  | Basic | No | 1500.000mm |  | 2585.611mm | 600.000mm | 2.4356 | Elevation | 0 | 37.6 | 150.000mm | 125.000mm |  |  | Standard | 0.000in | 100.000mm | 450.000mm | Standard | Standard | 0° 0' 0.000" |  | 1750.000mm | 1300.000mm | 600.000mm | 0.000in | 0.000in | Junction Structure | Eccentric | Eccentric Cylindrical Structure Rectangular Frame SI | Eccentric Structure 1,500 dia 450 x 450 frame 600 cone 125 wall 150 floor | Cylinder | 0 | 0
MH-1472 | TYPE-A | 1 Sewer Manhole | 439316.8354 | 1824259.6361 | 40.313 | P-1414 | <None> |  | Yes | 0 | <None> |  |  | Basic | No | 900.000mm |  | 1642.337mm | 600.000mm | 1.4923 | Elevation | 0 | 38.821 | 150.000mm | 125.000mm |  |  | Standard | 0.000in | 100.000mm | 450.000mm | Standard | Standard | 0° 0' 0.000" |  | 1150.000mm | 1300.000mm | 600.000mm | 0.000in | 0.000in | Junction Structure | Eccentric | Eccentric Cylindrical Structure Rectangular Frame SI | Eccentric Structure 900 dia 450 x 450 frame 600 cone 125 wall 150 floor | Cylinder | 0 | 0
MH-1478 | TYPE-C | 1 Sewer Manhole | 439608.4251 | 1824602.8171 | 42.673 | P-1421 | <None> |  | Yes | 0 | <None> |  |  | Basic | No | 1500.000mm |  | 3389.749mm | 600.000mm | 3.2397 | Elevation | 0 | 39.433 | 150.000mm | 125.000mm |  |  | Standard | 0.000in | 100.000mm | 450.000mm | Standard | Standard | 0° 0' 0.000" |  | 1750.000mm | 1300.000mm | 600.000mm | 0.000in | 0.000in | Junction Structure | Eccentric | Eccentric Cylindrical Structure Rectangular Frame SI | Eccentric Structure 1,500 dia 450 x 450 frame 600 cone 125 wall 150 floor | Cylinder | 0 | 0
MH-1479 | TYPE-C | 1 Sewer Manhole | 439608.4251 | 1824580.0171 | 42.499 | P-1422, P-1421 | <None> |  | Yes | 0 | <None> |  |  | Basic | No | 1500.000mm |  | 3517.356mm | 600.000mm | 3.3674 | Elevation | 0 | 39.132 | 150.000mm | 125.000mm |  |  | Standard | 0.000in | 100.000mm | 450.000mm | Standard | Standard | 0° 0' 0.000" |  | 1750.000mm | 1300.000mm | 600.000mm | 0.000in | 0.000in | Junction Structure | Eccentric | Eccentric Cylindrical Structure Rectangular Frame SI | Eccentric Structure 1,500 dia 450 x 450 frame 600 cone 125 wall 150 floor | Cylinder | 0 | 0
MH-1480 | TYPE-C | 1 Sewer Manhole | 439609.1251 | 1824549.8171 | 42.409 | P-2070, P-1422 | <None> |  | Yes | 0 | <None> |  |  | Basic | No | 1500.000mm |  | 3843.096mm | 600.000mm | 3.6931 | Elevation | 0 | 38.716 | 150.000mm | 125.000mm |  |  | Standard | 0.000in | 100.000mm | 450.000mm | Standard | Standard | 0° 0' 0.000" |  | 1750.000mm | 1300.000mm | 600.000mm | 0.000in | 0.000in | Junction Structure | Eccentric | Eccentric Cylindrical Structure Rectangular Frame SI | Eccentric Structure 1,500 dia 450 x 450 frame 600 cone 125 wall 150 floor | Cylinder | 0 | 0
MH-1484 | TYPE-C | 1 Sewer Manhole | 439390.5354 | 1824346.9711 | 40.398 | P-1427, P-1415 | <None> |  | Yes | 0 | <None> |  |  | Basic | No | 1500.000mm |  | 2506.411mm | 600.000mm | 2.3564 | Elevation | 0 | 38.042 | 150.000mm | 125.000mm |  |  | Standard | 0.000in | 100.000mm | 450.000mm | Standard | Standard | 0° 0' 0.000" |  | 1750.000mm | 1300.000mm | 600.000mm | 0.000in | 0.000in | Junction Structure | Eccentric | Eccentric Cylindrical Structure Rectangular Frame SI | Eccentric Structure 1,500 dia 450 x 450 frame 600 cone 125 wall 150 floor | Cylinder | 0 | 0
MH-1485 | TYPE-C | 1 Sewer Manhole | 439390.5354 | 1824376.9711 | 40.675 | P-1427, P-1428 | <None> |  | Yes | 0 | <None> |  |  | Basic | No | 1500.000mm |  | 2662.573mm | 600.000mm | 2.5126 | Elevation | 0 | 38.162 | 150.000mm | 125.000mm |  |  | Standard | 0.000in | 100.000mm | 450.000mm | Standard | Standard | 0° 0' 0.000" |  | 1750.000mm | 1300.000mm | 600.000mm | 0.000in | 0.000in | Junction Structure | Eccentric | Eccentric Cylindrical Structure Rectangular Frame SI | Eccentric Structure 1,500 dia 450 x 450 frame 600 cone 125 wall 150 floor | Cylinder | 0 | 0
MH-1486 | TYPE-C | 1 Sewer Manhole | 439390.5354 | 1824406.9711 | 41.012 | P-1428, P-1429 | <None> |  | Yes | 0 | <None> |  |  | Basic | No | 1500.000mm |  | 2879.688mm | 600.000mm | 2.7297 | Elevation | 0 | 38.282 | 150.000mm | 125.000mm |  |  | Standard | 0.000in | 100.000mm | 450.000mm | Standard | Standard | 0° 0' 0.000" |  | 1750.000mm | 1300.000mm | 600.000mm | 0.000in | 0.000in | Junction Structure | Eccentric | Eccentric Cylindrical Structure Rectangular Frame SI | Eccentric Structure 1,500 dia 450 x 450 frame 600 cone 125 wall 150 floor | Cylinder | 0 | 0
MH-1487 | TYPE-C | 1 Sewer Manhole | 439390.5354 | 1824436.9711 | 41.36 | P-1429, P-1430 | <None> |  | Yes | 0 | <None> |  |  | Basic | No | 1500.000mm |  | 3107.812mm | 600.000mm | 2.9578 | Elevation | 0 | 38.402 | 150.000mm | 125.000mm |  |  | Standard | 0.000in | 100.000mm | 450.000mm | Standard | Standard | 0° 0' 0.000" |  | 1750.000mm | 1300.000mm | 600.000mm | 0.000in | 0.000in | Junction Structure | Eccentric | Eccentric Cylindrical Structure Rectangular Frame SI | Eccentric Structure 1,500 dia 450 x 450 frame 600 cone 125 wall 150 floor | Cylinder | 0 | 0
MH-1488 | TYPE-C | 1 Sewer Manhole | 439390.5354 | 1824466.9711 | 41.708 | P-1430, P-1431 | <None> |  | Yes | 0 | <None> |  |  | Basic | No | 1500.000mm |  | 3335.936mm | 600.000mm | 3.1859 | Elevation | 0 | 38.522 | 150.000mm | 125.000mm |  |  | Standard | 0.000in | 100.000mm | 450.000mm | Standard | Standard | 0° 0' 0.000" |  | 1750.000mm | 1300.000mm | 600.000mm | 0.000in | 0.000in | Junction Structure | Eccentric | Eccentric Cylindrical Structure Rectangular Frame SI | Eccentric Structure 1,500 dia 450 x 450 frame 600 cone 125 wall 150 floor | Cylinder | 0 | 0
MH-1489 | TYPE-C | 1 Sewer Manhole | 439390.5354 | 1824496.9711 | 42.056 | P-1431, P-1432 | <None> |  | Yes | 0 | <None> |  |  | Basic | No | 1500.000mm |  | 3564.061mm | 600.000mm | 3.4141 | Elevation | 0 | 38.642 | 150.000mm | 125.000mm |  |  | Standard | 0.000in | 100.000mm | 450.000mm | Standard | Standard | 0° 0' 0.000" |  | 1750.000mm | 1300.000mm | 600.000mm | 0.000in | 0.000in | Junction Structure | Eccentric | Eccentric Cylindrical Structure Rectangular Frame SI | Eccentric Structure 1,500 dia 450 x 450 frame 600 cone 125 wall 150 floor | Cylinder | 0 | 0
MH-1490 | TYPE-C | 1 Sewer Manhole | 439390.5354 | 1824526.9711 | 42.404 | P-1432, P-1433 | <None> |  | Yes | 0 | <None> |  |  | Basic | No | 1500.000mm |  | 3792.185mm | 600.000mm | 3.6422 | Elevation | 0 | 38.762 | 150.000mm | 125.000mm |  |  | Standard | 0.000in | 100.000mm | 450.000mm | Standard | Standard | 0° 0' 0.000" |  | 1750.000mm | 1300.000mm | 600.000mm | 0.000in | 0.000in | Junction Structure | Eccentric | Eccentric Cylindrical Structure Rectangular Frame SI | Eccentric Structure 1,500 dia 450 x 450 frame 600 cone 125 wall 150 floor | Cylinder | 0 | 0
MH-1494 | TYPE-C | 1 Sewer Manhole | 439390.5354 | 1824549.8171 | 42.774 | P-1433, P-1455 | <None> |  | Yes | 0 | <None> |  |  | Basic | No | 1500.000mm |  | 4069.859mm | 600.000mm | 3.9199 | Elevation | 0 | 38.854 | 150.000mm | 125.000mm |  |  | Standard | 0.000in | 100.000mm | 450.000mm | Standard | Standard | 0° 0' 0.000" |  | 1750.000mm | 1300.000mm | 600.000mm | 0.000in | 0.000in | Junction Structure | Eccentric | Eccentric Cylindrical Structure Rectangular Frame SI | Eccentric Structure 1,500 dia 450 x 450 frame 600 cone 125 wall 150 floor | Cylinder | 0 | 0
MH-1514 | TYPE-C | 1 Sewer Manhole | 439390.5354 | 1824581.8149 | 42.846 | P-1455, P-1456 | <None> |  | Yes | 0 | <None> |  |  | Basic | No | 1500.000mm |  | 4013.940mm | 600.000mm | 3.8639 | Elevation | 0 | 38.982 | 150.000mm | 125.000mm |  |  | Standard | 0.000in | 100.000mm | 450.000mm | Standard | Standard | 0° 0' 0.000" |  | 1750.000mm | 1300.000mm | 600.000mm | 0.000in | 0.000in | Junction Structure | Eccentric | Eccentric Cylindrical Structure Rectangular Frame SI | Eccentric Structure 1,500 dia 450 x 450 frame 600 cone 125 wall 150 floor | Cylinder | 0 | 0
MH-1559 | TYPE-C | 1 Sewer Manhole | 439168.9354 | 1824339.4511 | 41.268 | P-1502, P-1501 | <None> |  | Yes | 0 | <None> |  |  | Basic | No | 1500.000mm |  | 3134.856mm | 600.000mm | 2.9849 | Elevation | 0 | 38.283 | 150.000mm | 125.000mm |  |  | Standard | 0.000in | 100.000mm | 450.000mm | Standard | Standard | 0° 0' 0.000" |  | 1750.000mm | 1300.000mm | 600.000mm | 0.000in | 0.000in | Junction Structure | Eccentric | Eccentric Cylindrical Structure Rectangular Frame SI | Eccentric Structure 1,500 dia 450 x 450 frame 600 cone 125 wall 150 floor | Cylinder | 0 | 0
MH-1560 | TYPE-C | 1 Sewer Manhole | 439168.9354 | 1824369.4511 | 41.54 | P-1512, P-1501 | <None> |  | Yes | 0 | <None> |  |  | Basic | No | 1500.000mm |  | 3294.920mm | 600.000mm | 3.1449 | Elevation | 0 | 38.395 | 150.000mm | 125.000mm |  |  | Standard | 0.000in | 100.000mm | 450.000mm | Standard | Standard | 0° 0' 0.000" |  | 1750.000mm | 1300.000mm | 600.000mm | 0.000in | 0.000in | Junction Structure | Eccentric | Eccentric Cylindrical Structure Rectangular Frame SI | Eccentric Structure 1,500 dia 450 x 450 frame 600 cone 125 wall 150 floor | Cylinder | 0 | 0
MH-1561 | TYPE-A | 1 Sewer Manhole | 439236.5354 | 1824278.7066 | 40.513 | P-180 | <None> |  | Yes | 0 | <None> |  |  | Basic | No | 900.000mm |  | 1339.699mm | 600.000mm | 1.1897 | Elevation | 0 | 39.323 | 150.000mm | 125.000mm |  |  | Standard | 0.000in | 100.000mm | 450.000mm | Standard | Standard | 0° 0' 0.000" |  | 1150.000mm | 1300.000mm | 600.000mm | 0.000in | 0.000in | Junction Structure | Eccentric | Eccentric Cylindrical Structure Rectangular Frame SI | Eccentric Structure 900 dia 450 x 450 frame 600 cone 125 wall 150 floor | Cylinder | 0 | 0
MH-1563 | TYPE-C | 1 Sewer Manhole | 439237.2354 | 1824316.9711 | 40.811 | P-1500, P-1506, P-1505 | <None> |  | Yes | 0 | <None> |  |  | Basic | No | 1500.000mm |  | 3260.950mm | 600.000mm | 3.1109 | Elevation | 0 | 37.7 | 150.000mm | 125.000mm |  |  | Standard | 0.000in | 100.000mm | 450.000mm | Standard | Standard | 0° 0' 0.000" |  | 1750.000mm | 1300.000mm | 600.000mm | 0.000in | 0.000in | Junction Structure | Eccentric | Eccentric Cylindrical Structure Rectangular Frame SI | Eccentric Structure 1,500 dia 450 x 450 frame 600 cone 125 wall 150 floor | Cylinder | 0 | 0
MH-1565 | TYPE-C | 1 Sewer Manhole | 439207.4354 | 1824317.6711 | 40.73 | P-1507, P-1506 | <None> |  | Yes | 0 | <None> |  |  | Basic | No | 1500.000mm |  | 2721.155mm | 600.000mm | 2.5712 | Elevation | 0 | 38.159 | 150.000mm | 125.000mm |  |  | Standard | 0.000in | 100.000mm | 450.000mm | Standard | Standard | 0° 0' 0.000" |  | 1750.000mm | 1300.000mm | 600.000mm | 0.000in | 0.000in | Junction Structure | Eccentric | Eccentric Cylindrical Structure Rectangular Frame SI | Eccentric Structure 1,500 dia 450 x 450 frame 600 cone 125 wall 150 floor | Cylinder | 0 | 0
MH-1566 | TYPE-C | 1 Sewer Manhole | 439188.1854 | 1824317.6711 | 40.89 | P-1507, P-1508 | <None> |  | Yes | 0 | <None> |  |  | Basic | No | 1500.000mm |  | 2842.078mm | 600.000mm | 2.6921 | Elevation | 0 | 38.198 | 150.000mm | 125.000mm |  |  | Standard | 0.000in | 100.000mm | 450.000mm | Standard | Standard | 0° 0' 0.000" |  | 1750.000mm | 1300.000mm | 600.000mm | 0.000in | 0.000in | Junction Structure | Eccentric | Eccentric Cylindrical Structure Rectangular Frame SI | Eccentric Structure 1,500 dia 450 x 450 frame 600 cone 125 wall 150 floor | Cylinder | 0 | 0
MH-1567 | TYPE-C | 1 Sewer Manhole | 439168.9354 | 1824316.9711 | 41.076 | P-1508, P-1502 | <None> |  | Yes | 0 | <None> |  |  | Basic | No | 1500.000mm |  | 2989.202mm | 600.000mm | 2.8392 | Elevation | 0 | 38.237 | 150.000mm | 125.000mm |  |  | Standard | 0.000in | 100.000mm | 450.000mm | Standard | Standard | 0° 0' 0.000" |  | 1750.000mm | 1300.000mm | 600.000mm | 0.000in | 0.000in | Junction Structure | Eccentric | Eccentric Cylindrical Structure Rectangular Frame SI | Eccentric Structure 1,500 dia 450 x 450 frame 600 cone 125 wall 150 floor | Cylinder | 0 | 0
MH-1568 | TYPE-B | 1 Sewer Manhole | 439237.2354 | 1824376.9711 | 41.266 | P-1509, P-1510 | <None> |  | Yes | 0 | <None> |  |  | Basic | No | 1200.000mm |  | 2345.808mm | 600.000mm | 2.1958 | Elevation | 0 | 39.07 | 150.000mm | 125.000mm |  |  | Standard | 0.000in | 100.000mm | 450.000mm | Standard | Standard | 0° 0' 0.000" |  | 1450.000mm | 1300.000mm | 600.000mm | 0.000in | 0.000in | Junction Structure | Eccentric | Eccentric Cylindrical Structure Rectangular Frame SI | Eccentric Structure 1,200 dia 450 x 450 frame 600 cone 125 wall 150 floor | Cylinder | 0 | 0
MH-1569 | TYPE-B | 1 Sewer Manhole | 439237.2354 | 1824406.9711 | 41.573 | P-1510, P-1511 | <None> |  | Yes | 0 | <None> |  |  | Basic | No | 1200.000mm |  | 1843.011mm | 600.000mm | 1.693 | Elevation | 0 | 39.88 | 150.000mm | 125.000mm |  |  | Standard | 0.000in | 100.000mm | 450.000mm | Standard | Standard | 0° 0' 0.000" |  | 1450.000mm | 1300.000mm | 600.000mm | 0.000in | 0.000in | Junction Structure | Eccentric | Eccentric Cylindrical Structure Rectangular Frame SI | Eccentric Structure 1,200 dia 450 x 450 frame 600 cone 125 wall 150 floor | Cylinder | 0 | 0
MH-1570 | TYPE-A | 1 Sewer Manhole | 439237.2354 | 1824436.9711 | 41.88 | P-1511 | <None> |  | Yes | 0 | <None> |  |  | Basic | No | 900.000mm |  | 1357.213mm | 600.000mm | 1.2072 | Elevation | 0 | 40.673 | 150.000mm | 125.000mm |  |  | Standard | 0.000in | 100.000mm | 450.000mm | Standard | Standard | 0° 0' 0.000" |  | 1150.000mm | 1300.000mm | 600.000mm | 0.000in | 0.000in | Junction Structure | Eccentric | Eccentric Cylindrical Structure Rectangular Frame SI | Eccentric Structure 900 dia 450 x 450 frame 600 cone 125 wall 150 floor | Cylinder | 0 | 0
MH-1571 | TYPE-C | 1 Sewer Manhole | 439168.9354 | 1824399.4511 | 41.812 | P-1512, P-1513 | <None> |  | Yes | 0 | <None> |  |  | Basic | No | 1500.000mm |  | 3505.984mm | 600.000mm | 3.356 | Elevation | 0 | 38.456 | 150.000mm | 125.000mm |  |  | Standard | 0.000in | 100.000mm | 450.000mm | Standard | Standard | 0° 0' 0.000" |  | 1750.000mm | 1300.000mm | 600.000mm | 0.000in | 0.000in | Junction Structure | Eccentric | Eccentric Cylindrical Structure Rectangular Frame SI | Eccentric Structure 1,500 dia 450 x 450 frame 600 cone 125 wall 150 floor | Cylinder | 0 | 0
MH-1572 | TYPE-C | 1 Sewer Manhole | 439168.9354 | 1824429.4511 | 42.084 | P-1513, CO-368(2) | <None> |  | Yes | 0 | <None> |  |  | Basic | No | 1500.000mm |  | 3717.048mm | 600.000mm | 3.567 | Elevation | 0 | 38.517 | 150.000mm | 125.000mm |  |  | Standard | 0.000in | 100.000mm | 450.000mm | Standard | Standard | 0° 0' 0.000" |  | 1750.000mm | 1300.000mm | 600.000mm | 0.000in | 0.000in | Junction Structure | Eccentric | Eccentric Cylindrical Structure Rectangular Frame SI | Eccentric Structure 1,500 dia 450 x 450 frame 600 cone 125 wall 150 floor | Cylinder | 0 | 0
MH-1575 | TYPE-B | 1 Sewer Manhole | 439047.0354 | 1824375.8411 | 41.931 | P-1516, P-1517 | <None> |  | Yes | 0 | <None> |  |  | Basic | No | 1200.000mm |  | 2151.375mm | 600.000mm | 2.0014 | Elevation | 0 | 39.93 | 150.000mm | 125.000mm |  |  | Standard | 0.000in | 100.000mm | 450.000mm | Standard | Standard | 0° 0' 0.000" |  | 1450.000mm | 1300.000mm | 600.000mm | 0.000in | 0.000in | Junction Structure | Eccentric | Eccentric Cylindrical Structure Rectangular Frame SI | Eccentric Structure 1,200 dia 450 x 450 frame 600 cone 125 wall 150 floor | Cylinder | 0 | 0
MH-1576 | TYPE-A | 1 Sewer Manhole | 439047.0354 | 1824405.8411 | 42.211 | P-1517, P-1518 | <None> |  | Yes | 0 | <None> |  |  | Basic | No | 900.000mm |  | 1751.046mm | 600.000mm | 1.601 | Elevation | 0 | 40.61 | 150.000mm | 125.000mm |  |  | Standard | 0.000in | 100.000mm | 450.000mm | Standard | Standard | 0° 0' 0.000" |  | 1150.000mm | 1300.000mm | 600.000mm | 0.000in | 0.000in | Junction Structure | Eccentric | Eccentric Cylindrical Structure Rectangular Frame SI | Eccentric Structure 900 dia 450 x 450 frame 600 cone 125 wall 150 floor | Cylinder | 0 | 0
MH-1577 | TYPE-A | 1 Sewer Manhole | 439047.0354 | 1824435.8411 | 42.491 | P-1518 | <None> |  | Yes | 0 | <None> |  |  | Basic | No | 900.000mm |  | 1350.716mm | 600.000mm | 1.2007 | Elevation | 0 | 41.29 | 150.000mm | 125.000mm |  |  | Standard | 0.000in | 100.000mm | 450.000mm | Standard | Standard | 0° 0' 0.000" |  | 1150.000mm | 1300.000mm | 600.000mm | 0.000in | 0.000in | Junction Structure | Eccentric | Eccentric Cylindrical Structure Rectangular Frame SI | Eccentric Structure 900 dia 450 x 450 frame 600 cone 125 wall 150 floor | Cylinder | 0 | 0
MH-1578 | TYPE-B | 1 Sewer Manhole | 439101.9354 | 1824375.8411 | 41.772 | P-1519, P-1520 | <None> |  | Yes | 0 | <None> |  |  | Basic | No | 1200.000mm |  | 1886.765mm | 600.000mm | 1.7368 | Elevation | 0 | 40.035 | 150.000mm | 125.000mm |  |  | Standard | 0.000in | 100.000mm | 450.000mm | Standard | Standard | 0° 0' 0.000" |  | 1450.000mm | 1300.000mm | 600.000mm | 0.000in | 0.000in | Junction Structure | Eccentric | Eccentric Cylindrical Structure Rectangular Frame SI | Eccentric Structure 1,200 dia 450 x 450 frame 600 cone 125 wall 150 floor | Cylinder | 0 | 0
MH-1579 | TYPE-A | 1 Sewer Manhole | 439101.9354 | 1824405.8411 | 42.017 | P-1521, P-1520 | <None> |  | Yes | 0 | <None> |  |  | Basic | No | 900.000mm |  | 1339.713mm | 600.000mm | 1.1897 | Elevation | 0 | 40.827 | 150.000mm | 125.000mm |  |  | Standard | 0.000in | 100.000mm | 450.000mm | Standard | Standard | 0° 0' 0.000" |  | 1150.000mm | 1300.000mm | 600.000mm | 0.000in | 0.000in | Junction Structure | Eccentric | Eccentric Cylindrical Structure Rectangular Frame SI | Eccentric Structure 900 dia 450 x 450 frame 600 cone 125 wall 150 floor | Cylinder | 0 | 0
MH-1580 | TYPE-A | 1 Sewer Manhole | 439101.9354 | 1824435.8411 | 42.262 | P-1521 | <None> |  | Yes | 0 | <None> |  |  | Basic | No | 900.000mm |  | 1339.660mm | 600.000mm | 1.1897 | Elevation | 0 | 41.072 | 150.000mm | 125.000mm |  |  | Standard | 0.000in | 100.000mm | 450.000mm | Standard | Standard | 0° 0' 0.000" |  | 1150.000mm | 1300.000mm | 600.000mm | 0.000in | 0.000in | Junction Structure | Eccentric | Eccentric Cylindrical Structure Rectangular Frame SI | Eccentric Structure 900 dia 450 x 450 frame 600 cone 125 wall 150 floor | Cylinder | 0 | 0
MH-1945 | TYPE-C | 1 Sewer Manhole | 439168.2354 | 1824580.0171 | 43.353 | P-1886, P-1833 | <None> |  | Yes | 0 | <None> |  |  | Basic | No | 1500.000mm |  | 3408.819mm | 600.000mm | 3.2588 | Elevation | 0 | 40.094 | 150.000mm | 125.000mm |  |  | Standard | 0.000in | 100.000mm | 450.000mm | Standard | Standard | 0° 0' 0.000" |  | 1750.000mm | 1300.000mm | 600.000mm | 0.000in | 0.000in | Junction Structure | Eccentric | Eccentric Cylindrical Structure Rectangular Frame SI | Eccentric Structure 1,500 dia 450 x 450 frame 600 cone 125 wall 150 floor | Cylinder | 0 | 0
MH-1946 | TYPE-C | 1 Sewer Manhole | 439168.2354 | 1824601.4171 | 43.427 | P-1886 | <None> |  | Yes | 0 | <None> |  |  | Basic | No | 1500.000mm |  | 3435.050mm | 600.000mm | 3.285 | Elevation | 0 | 40.142 | 150.000mm | 125.000mm |  |  | Standard | 0.000in | 100.000mm | 450.000mm | Standard | Standard | 0° 0' 0.000" |  | 1750.000mm | 1300.000mm | 600.000mm | 0.000in | 0.000in | Junction Structure | Eccentric | Eccentric Cylindrical Structure Rectangular Frame SI | Eccentric Structure 1,500 dia 450 x 450 frame 600 cone 125 wall 150 floor | Cylinder | 0 | 0
MH-2024 | TYPE-C | 1 Sewer Manhole | 438932.9914 | 1824317.6711 | 41.938 | P-1969, P-1968 | <None> |  | Yes | 0 | <None> |  |  | Basic | No | 1500.000mm |  | 2451.963mm | 600.000mm | 2.302 | Elevation | 0 | 39.636 | 150.000mm | 125.000mm |  |  | Standard | 0.000in | 100.000mm | 450.000mm | Standard | Standard | 0° 0' 0.000" |  | 1750.000mm | 1300.000mm | 600.000mm | 0.000in | 0.000in | Junction Structure | Eccentric | Eccentric Cylindrical Structure Rectangular Frame SI | Eccentric Structure 1,500 dia 450 x 450 frame 600 cone 125 wall 150 floor | Cylinder | 0 | 0
MH-2045 | TYPE-B | 1 Sewer Manhole | 439003.893 | 1824480.8171 | 43.014 | P-2010, P-2009 | <None> |  | Yes | 0 | <None> |  |  | Basic | No | 1200.000mm |  | 1912.540mm | 600.000mm | 1.7625 | Elevation | 0 | 41.251 | 150.000mm | 125.000mm |  |  | Standard | 0.000in | 100.000mm | 450.000mm | Standard | Standard | 0° 0' 0.000" |  | 1450.000mm | 1300.000mm | 600.000mm | 0.000in | 0.000in | Junction Structure | Eccentric | Eccentric Cylindrical Structure Rectangular Frame SI | Eccentric Structure 1,200 dia 450 x 450 frame 600 cone 125 wall 150 floor | Cylinder | 0 | 0
MH-2046 | TYPE-C | 1 Sewer Manhole | 439047.0354 | 1824110.3171 | 40.327 | P-2012, P-2011, P-2014 | <None> |  | Yes | 0 | <None> |  |  | Basic | No | 1500.000mm |  | 2711.965mm | 600.000mm | 2.562 | Elevation | 0 | 37.765 | 150.000mm | 125.000mm |  |  | Standard | 0.000in | 100.000mm | 450.000mm | Standard | Standard | 0° 0' 0.000" |  | 1750.000mm | 1300.000mm | 600.000mm | 0.000in | 0.000in | Junction Structure | Eccentric | Eccentric Cylindrical Structure Rectangular Frame SI | Eccentric Structure 1,500 dia 450 x 450 frame 600 cone 125 wall 150 floor | Cylinder | 0 | 0
MH-2047 | TYPE-C | 1 Sewer Manhole | 439047.0354 | 1824133.7276 | 40.338 | P-2014, P-2013 | <None> |  | Yes | 0 | <None> |  |  | Basic | No | 1500.000mm |  | 2628.804mm | 600.000mm | 2.4788 | Elevation | 0 | 37.859 | 150.000mm | 125.000mm |  |  | Standard | 0.000in | 100.000mm | 450.000mm | Standard | Standard | 0° 0' 0.000" |  | 1750.000mm | 1300.000mm | 600.000mm | 0.000in | 0.000in | Junction Structure | Eccentric | Eccentric Cylindrical Structure Rectangular Frame SI | Eccentric Structure 1,500 dia 450 x 450 frame 600 cone 125 wall 150 floor | Cylinder | 0 | 0
MH-2072 | TYPE-C | 1 Sewer Manhole | 439608.4251 | 1824520.0738 | 42.221 | P-2071, P-2070 | <None> |  | Yes | 0 | <None> |  |  | Basic | No | 1500.000mm |  | 3722.416mm | 600.000mm | 3.5724 | Elevation | 0 | 38.649 | 150.000mm | 125.000mm |  |  | Standard | 0.000in | 100.000mm | 450.000mm | Standard | Standard | 0° 0' 0.000" |  | 1750.000mm | 1300.000mm | 600.000mm | 0.000in | 0.000in | Junction Structure | Eccentric | Eccentric Cylindrical Structure Rectangular Frame SI | Eccentric Structure 1,500 dia 450 x 450 frame 600 cone 125 wall 150 floor | Cylinder | 0 | 0
MH-2073 | TYPE-C | 1 Sewer Manhole | 439608.4251 | 1824496.0296 | 42.173 | P-2071, P-2072 | <None> |  | Yes | 0 | <None> |  |  | Basic | No | 1500.000mm |  | 3727.327mm | 600.000mm | 3.5773 | Elevation | 0 | 38.596 | 150.000mm | 125.000mm |  |  | Standard | 0.000in | 100.000mm | 450.000mm | Standard | Standard | 0° 0' 0.000" |  | 1750.000mm | 1300.000mm | 600.000mm | 0.000in | 0.000in | Junction Structure | Eccentric | Eccentric Cylindrical Structure Rectangular Frame SI | Eccentric Structure 1,500 dia 450 x 450 frame 600 cone 125 wall 150 floor | Cylinder | 0 | 0
MH-6027 | TYPE-B | 1 Sewer Manhole | 438916.1992 | 1824298.4891 | 42.113 | P-6026, P-6052 | <None> |  | Yes | 0 | <None> |  |  | Basic | No | 1200.000mm |  | 2362.993mm | 600.000mm | 2.213 | Elevation | 0 | 39.9 | 150.000mm | 125.000mm |  |  | Standard | 0.000in | 100.000mm | 450.000mm | Standard | Standard | 0° 0' 0.000" |  | 1450.000mm | 1300.000mm | 600.000mm | 0.000in | 0.000in | Junction Structure | Eccentric | Eccentric Cylindrical Structure Rectangular Frame SI | Eccentric Structure 1,200 dia 450 x 450 frame 600 cone 125 wall 150 floor | Cylinder | 0 | 0
MH-6038 | TYPE-B | 1 Sewer Manhole | 438916.1992 | 1824268.4891 | 42.173 | P-6052, P-6058 | <None> |  | Yes | 0 | <None> |  |  | Basic | No | 1200.000mm |  | 2122.993mm | 600.000mm | 1.973 | Elevation | 0 | 40.2 | 150.000mm | 125.000mm |  |  | Standard | 0.000in | 100.000mm | 450.000mm | Standard | Standard | 0° 0' 0.000" |  | 1450.000mm | 1300.000mm | 600.000mm | 0.000in | 0.000in | Junction Structure | Eccentric | Eccentric Cylindrical Structure Rectangular Frame SI | Eccentric Structure 1,200 dia 450 x 450 frame 600 cone 125 wall 150 floor | Cylinder | 0 | 0
MH-6039 | TYPE-A | 1 Sewer Manhole | 438916.1992 | 1824148.4891 | 42.413 | P-6107 | <None> |  | Yes | 0 | <None> |  |  | Basic | No | 900.000mm |  | 1562.993mm | 600.000mm | 1.413 | Elevation | 0 | 41 | 150.000mm | 125.000mm |  |  | Standard | 0.000in | 100.000mm | 450.000mm | Standard | Standard | 0° 0' 0.000" |  | 1150.000mm | 1300.000mm | 600.000mm | 0.000in | 0.000in | Junction Structure | Eccentric | Eccentric Cylindrical Structure Rectangular Frame SI | Eccentric Structure 900 dia 450 x 450 frame 600 cone 125 wall 150 floor | Cylinder | 0 | 0
MH-6056 | TYPE-A | 1 Sewer Manhole | 438916.1992 | 1824238.4891 | 42.233 | P-6058, P-6070 | <None> |  | Yes | 0 | <None> |  |  | Basic | No | 900.000mm |  | 1752.993mm | 600.000mm | 1.603 | Elevation | 0 | 40.63 | 150.000mm | 125.000mm |  |  | Standard | 0.000in | 100.000mm | 450.000mm | Standard | Standard | 0° 0' 0.000" |  | 1150.000mm | 1300.000mm | 600.000mm | 0.000in | 0.000in | Junction Structure | Eccentric | Eccentric Cylindrical Structure Rectangular Frame SI | Eccentric Structure 900 dia 450 x 450 frame 600 cone 125 wall 150 floor | Cylinder | 0 | 0
MH-6071 | TYPE-A | 1 Sewer Manhole | 438916.1992 | 1824208.4891 | 42.293 | P-6070, P-6088 | <None> |  | Yes | 0 | <None> |  |  | Basic | No | 900.000mm |  | 1692.993mm | 600.000mm | 1.543 | Elevation | 0 | 40.75 | 150.000mm | 125.000mm |  |  | Standard | 0.000in | 100.000mm | 450.000mm | Standard | Standard | 0° 0' 0.000" |  | 1150.000mm | 1300.000mm | 600.000mm | 0.000in | 0.000in | Junction Structure | Eccentric | Eccentric Cylindrical Structure Rectangular Frame SI | Eccentric Structure 900 dia 450 x 450 frame 600 cone 125 wall 150 floor | Cylinder | 0 | 0
MH-6106 | TYPE-A | 1 Sewer Manhole | 438916.1992 | 1824178.4891 | 42.353 | P-6088, P-6107 | <None> |  | Yes | 0 | <None> |  |  | Basic | No | 900.000mm |  | 1622.993mm | 600.000mm | 1.473 | Elevation | 0 | 40.88 | 150.000mm | 125.000mm |  |  | Standard | 0.000in | 100.000mm | 450.000mm | Standard | Standard | 0° 0' 0.000" |  | 1150.000mm | 1300.000mm | 600.000mm | 0.000in | 0.000in | Junction Structure | Eccentric | Eccentric Cylindrical Structure Rectangular Frame SI | Eccentric Structure 900 dia 450 x 450 frame 600 cone 125 wall 150 floor | Cylinder | 0 | 0
TMH-1248 | TYPE-C | 1 Sewer Manhole | 439390.5354 | 1824050.1868 | 38.17 | P-2030 | <None> |  | Yes | 0 | <None> |  |  | Basic | No | 1500.000mm |  | 4252.473mm | 600.000mm | 4.1025 | Elevation | 0 | 34.068 | 150.000mm | 125.000mm |  |  | Standard | 0.000in | 100.000mm | 450.000mm | Standard | Standard | 0° 0' 0.000" |  | 1750.000mm | 1300.000mm | 600.000mm | 0.000in | 0.000in | Junction Structure | Eccentric | Eccentric Cylindrical Structure Rectangular Frame SI | Eccentric Structure 1,500 dia 450 x 450 frame 600 cone 125 wall 150 floor | Cylinder | 0 | 0

## Z2A B10 PIPES
Pipe Name | Description | Pipe Style | Start Invert | End Invert | Slope | Start Structure | End Structure | Start Easting | Start Northing | End Easting | End Northing | Rule Set Style | Override Rule Set | Inner Width | Inner Height | Wall Thickness | Reference Alignment | Start Station | End Station | Start Offset | End Offset | Reference Surface | Minimum Cover | Maximum Cover | Start Cover | End Cover | 2D Length (Center to Center) | 3D Length (Center to Center) | 2D Length (To Inside Edge) | 3D Length (To Inside Edge) | Start Direction | End Direction | Flow Direction | Pipe Flow Direction Method | Path Type | Path Radius | Hydraulic Grade Line Up | Hydraulic Grade Line Down | Energy Grade Line Up | Energy Grade Line Down | Flow Rate | Junction Loss | Return Period | Part Type | Part Description | Part Size Name | Shape | Rule Violations | Property Sets
CO-264 | Circle - 200.0 mm | SEWER | 38.002 | 37.855 | 0.53% | DMH-183 | DMH-151 | 439236.5354 | 1824158.7068 | 439236.5354 | 1824131.1193 | Basic | No | 200.000mm | 200.000mm | 10.000mm | <None> |  |  | 0 | 0 | <None> | 0 | 0 | 0 | 0 | 27.5875 | 27.5879 | 26.2387 | 26.2391 | 180° 0' 0.000" | 180° 0' 0.000" | Start to End | Start to End | Straight |  | 0 | 0 | 0 | 0 | 0 | 0 | 2 | Pipe | SEWER DWC | 200 mm Double Wall Corrugated Pipe | Circular | 1 | 0
CO-265 | Circle - 200.0 mm | SEWER | 36.4 | 36.27 | 0.65% | DMH-151 | MH-1459 | 439236.5354 | 1824131.1193 | 439236.5354 | 1824111.0171 | Basic | No | 200.000mm | 200.000mm | 10.000mm | <None> |  |  | 0 | 0 | <None> | 0 | 0 | 0 | 0 | 20.1022 | 20.1026 | 18.6036 | 18.604 | 180° 0' 0.000" | 180° 0' 0.000" | Start to End | Start to End | Straight |  | 0 | 0 | 0 | 0 | 0 | 0 | 2 | Pipe | SEWER DWC | 200 mm Double Wall Corrugated Pipe | Circular | 1 | 0
CO-267 | Circle - 200.0 mm | SEWER | 37.977 | 37.857 | 0.45% | MH-1425 | MH-152 | 439101.9354 | 1824159.8774 | 439101.9354 | 1824133.142 | Basic | No | 200.000mm | 200.000mm | 10.000mm | <None> |  |  | 0 | 0 | <None> | 0 | 0 | 0 | 0 | 26.7354 | 26.7357 | 25.3864 | 25.3867 | 180° 0' 0.000" | 180° 0' 0.000" | Start to End | Start to End | Straight |  | 0 | 0 | 0 | 0 | 0 | 0 | 2 | Pipe | SEWER DWC | 200 mm Double Wall Corrugated Pipe | Circular | 1 | 0
CO-268 | Circle - 200.0 mm | SEWER | 37.35 | 37.2 | 0.68% | MH-152 | MH-1402 | 439101.9354 | 1824133.142 | 439101.9354 | 1824111.0171 | Basic | No | 200.000mm | 200.000mm | 10.000mm | <None> |  |  | 0 | 0 | <None> | 0 | 0 | 0 | 0 | 22.1249 | 22.1254 | 20.6264 | 20.6268 | 180° 0' 0.000" | 180° 0' 0.000" | Start to End | Start to End | Straight |  | 0 | 0 | 0 | 0 | 0 | 0 | 2 | Pipe | SEWER DWC | 200 mm Double Wall Corrugated Pipe | Circular | 1 | 0
CO-366(1) | Circle - 300.0 mm | SEWER | 38.878 | 38.814 | 0.23% | DMH-1546 | MH-206 | 439168.9354 | 1824549.8171 | 439168.9354 | 1824521.7255 | Basic | No | 300.000mm | 300.000mm | 10.000mm | <None> |  |  | 0 | 0 | <None> | 0 | 0 | 0 | 0 | 28.0916 | 28.0917 | 26.5924 | 26.5924 | 179° 59' 60.000" | 179° 59' 60.000" | Start to End | Start to End | Straight |  | 0 | 0 | 0 | 0 | 0 | 0 | 2 | Pipe | SEWER DWC | 300 mm Double Wall Corrugated Pipe | Circular | 1 | 0
CO-366(2)(1) | Circle - 300.0 mm | SEWER | 38.814 | 38.761 | 0.22% | MH-206 | MH-207 | 439168.9354 | 1824521.7255 | 439168.9354 | 1824497.8798 | Basic | No | 300.000mm | 300.000mm | 10.000mm | <None> |  |  | 0 | 0 | <None> | 0 | 0 | 0 | 0 | 23.8457 | 23.8458 | 22.3464 | 22.3465 | 180° 0' 0.000" | 180° 0' 0.000" | Start to End | Start to End | Straight |  | 0 | 0 | 0 | 0 | 0 | 0 | 2 | Pipe | SEWER DWC | 300 mm Double Wall Corrugated Pipe | Circular | 1 | 0
CO-366(2)(2) | Circle - 300.0 mm | SEWER | 38.761 | 38.723 | 0.22% | MH-207 | DMH-1386 | 439168.9354 | 1824497.8798 | 439168.9354 | 1824480.8171 | Basic | No | 300.000mm | 300.000mm | 10.000mm | <None> |  |  | 0 | 0 | <None> | 0 | 0 | 0 | 0 | 17.0627 | 17.0627 | 15.5634 | 15.5634 | 179° 59' 60.000" | 179° 59' 60.000" | Start to End | Start to End | Straight |  | 0 | 0 | 0 | 0 | 0 | 0 | 2 | Pipe | SEWER DWC | 300 mm Double Wall Corrugated Pipe | Circular | 1 | 0
CO-368(1) | Circle - 400.0 mm | SEWER | 38.623 | 38.569 | 0.2% | DMH-1386 | MH-208 | 439168.9354 | 1824480.8171 | 439168.9354 | 1824454.3515 | Basic | No | 400.000mm | 400.000mm | 10.000mm | <None> |  |  | 0 | 0 | <None> | 0 | 0 | 0 | 0 | 26.4656 | 26.4656 | 24.9664 | 24.9665 | 180° 0' 0.000" | 180° 0' 0.000" | Start to End | Start to End | Straight |  | 0 | 0 | 0 | 0 | 0 | 0 | 2 | Pipe | SEWER DWC | 400 mm Double Wall Corrugated Pipe | Circular | 1 | 0
CO-368(2) | Circle - 400.0 mm | SEWER | 38.569 | 38.517 | 0.21% | MH-208 | MH-1572 | 439168.9354 | 1824454.3515 | 439168.9354 | 1824429.4511 | Basic | No | 400.000mm | 400.000mm | 10.000mm | <None> |  |  | 0 | 0 | <None> | 0 | 0 | 0 | 0 | 24.9004 | 24.9005 | 23.4013 | 23.4014 | 179° 59' 60.000" | 179° 59' 60.000" | Start to End | Start to End | Straight |  | 0 | 0 | 0 | 0 | 0 | 0 | 2 | Pipe | SEWER DWC | 400 mm Double Wall Corrugated Pipe | Circular | 1 | 0
CO-404 | Circle - 200.0 mm | SEWER | 39.03 | 38.889 | 0.76% | MH-1438 | MH-1432 | 439047.0354 | 1824316.9711 | 439047.0354 | 1824298.4243 | Basic | No | 200.000mm | 200.000mm | 10.000mm | <None> |  |  | 0 | 0 | <None> | 0 | 0 | 0 | 0 | 18.5468 | 18.5474 | 17.0485 | 17.049 | 180° 0' 0.000" | 180° 0' 0.000" | Start to End | Start to End | Straight |  | 0 | 0 | 0 | 0 | 0 | 0 | 2 | Pipe | SEWER DWC | 200 mm Double Wall Corrugated Pipe | Circular | 1 | 0
P-177 | Circle - 200.0 mm | SEWER | 38.791 | 38.602 | 0.63% | MH-184 | DMH-183 | 439236.5354 | 1824188.7066 | 439236.5354 | 1824158.7068 | Basic | No | 200.000mm | 200.000mm | 10.000mm | <None> |  |  | 0 | 0 | <None> | 0 | 0 | 0 | 0 | 29.9998 | 30.0004 | 28.9512 | 28.9518 | 180° 0' 0.000" | 180° 0' 0.000" | Start to End | Start to End | Straight |  | 0 | 0 | 0 | 0 | 0 | 0 | 2 | Pipe | SEWER DWC | 200 mm Double Wall Corrugated Pipe | Circular | 1 | 0
P-178 | Circle - 200.0 mm | SEWER | 39.029 | 38.791 | 0.79% | MH-185 | MH-184 | 439236.5354 | 1824218.7066 | 439236.5354 | 1824188.7066 | Basic | No | 200.000mm | 200.000mm | 10.000mm | <None> |  |  | 0 | 0 | <None> | 0 | 0 | 0 | 0 | 30 | 30.0009 | 29.1017 | 29.1027 | 180° 0' 0.000" | 180° 0' 0.000" | Start to End | Start to End | Straight |  | 0 | 0 | 0 | 0 | 0 | 0 | 2 | Pipe | SEWER DWC | 200 mm Double Wall Corrugated Pipe | Circular | 1 | 0
P-179 | Circle - 200.0 mm | SEWER | 39.174 | 39.026 | 0.49% | MH-186 | MH-185 | 439236.5354 | 1824248.7066 | 439236.5354 | 1824218.7066 | Basic | No | 200.000mm | 200.000mm | 10.000mm | <None> |  |  | 0 | 0 | <None> | 0 | 0 | 0 | 0 | 30 | 30.0004 | 29.1011 | 29.1014 | 180° 0' 0.000" | 180° 0' 0.000" | Start to End | Start to End | Straight |  | 0 | 0 | 0 | 0 | 0 | 0 | 2 | Pipe | SEWER DWC | 200 mm Double Wall Corrugated Pipe | Circular | 1 | 0
P-180 | Circle - 200.0 mm | SEWER | 39.323 | 39.174 | 0.5% | MH-1561 | MH-186 | 439236.5354 | 1824278.7066 | 439236.5354 | 1824248.7066 | Basic | No | 200.000mm | 200.000mm | 10.000mm | <None> |  |  | 0 | 0 | <None> | 0 | 0 | 0 | 0 | 30 | 30.0004 | 29.1011 | 29.1015 | 180° 0' 0.000" | 180° 0' 0.000" | Start to End | Start to End | Straight |  | 0 | 0 | 0 | 0 | 0 | 0 | 2 | Pipe | SEWER DWC | 200 mm Double Wall Corrugated Pipe | Circular | 1 | 0
P-181 | Circle - 200.0 mm | SEWER | 40.367 | 40.247 | 0.4% | MH-188-M | MH-187-M | 439517.5854 | 1824471.5171 | 439487.5854 | 1824471.5171 | Basic | No | 200.000mm | 200.000mm | 10.000mm | <None> |  |  | 0 | 0 | <None> | 0 | 0 | 0 | 0 | 30 | 30.0002 | 29.1009 | 29.1011 | 270° 0' 0.000" | 270° 0' 0.000" | Start to End | Start to End | Straight |  | 0 | 0 | 0 | 0 | 0 | 0 | 2 | Pipe | SEWER DWC | 200 mm Double Wall Corrugated Pipe | Circular | 1 | 0
P-182 | Circle - 200.0 mm | SEWER | 40.567 | 40.367 | 0.67% | MH-189-M | MH-188-M | 439547.5854 | 1824471.5171 | 439517.5854 | 1824471.5171 | Basic | No | 200.000mm | 200.000mm | 10.000mm | <None> |  |  | 0 | 0 | <None> | 0 | 0 | 0 | 0 | 30 | 30.0007 | 29.1015 | 29.1021 | 270° 0' 0.000" | 270° 0' 0.000" | Start to End | Start to End | Straight |  | 0 | 0 | 0 | 0 | 0 | 0 | 2 | Pipe | SEWER DWC | 200 mm Double Wall Corrugated Pipe | Circular | 1 | 0
P-183 | Circle - 200.0 mm | SEWER | 40.247 | 40.112 | 0.74% | MH-187-M | DMH-190-M | 439487.5854 | 1824471.5171 | 439469.3354 | 1824471.5171 | Basic | No | 200.000mm | 200.000mm | 10.000mm | <None> |  |  | 0 | 0 | <None> | 0 | 0 | 0 | 0 | 18.25 | 18.2505 | 17.2016 | 17.2021 | 270° 0' 0.000" | 270° 0' 0.000" | Start to End | Start to End | Straight |  | 0 | 0 | 0 | 0 | 0 | 0 | 2 | Pipe | SEWER DWC | 200 mm Double Wall Corrugated Pipe | Circular | 1 | 0
P-184 | Circle - 200.0 mm | SEWER | 39.45 | 39.27 | 0.59% | DMH-190-M | MH-191-M | 439469.3354 | 1824471.5171 | 439469.3354 | 1824440.8172 | Basic | No | 200.000mm | 200.000mm | 10.000mm | <None> |  |  | 0 | 0 | <None> | 0 | 0 | 0 | 0 | 30.6999 | 30.7005 | 29.5012 | 29.5017 | 180° 0' 0.000" | 180° 0' 0.000" | Start to End | Start to End | Straight |  | 0 | 0 | 0 | 0 | 0 | 0 | 2 | Pipe | SEWER DWC | 200 mm Double Wall Corrugated Pipe | Circular | 1 | 0
P-185 | Circle - 200.0 mm | SEWER | 39.27 | 39.141 | 0.43% | MH-191-M | MH-192-M | 439469.3354 | 1824440.8172 | 439469.3354 | 1824410.8172 | Basic | No | 200.000mm | 200.000mm | 10.000mm | <None> |  |  | 0 | 0 | <None> | 0 | 0 | 0 | 0 | 30 | 30.0003 | 28.8009 | 28.8012 | 180° 0' 0.000" | 180° 0' 0.000" | Start to End | Start to End | Straight |  | 0 | 0 | 0 | 0 | 0 | 0 | 2 | Pipe | SEWER DWC | 200 mm Double Wall Corrugated Pipe | Circular | 1 | 0
P-186 | Circle - 200.0 mm | SEWER | 39.141 | 39.021 | 0.4% | MH-192-M | MH-193-M | 439469.3354 | 1824410.8172 | 439469.3354 | 1824380.8172 | Basic | No | 200.000mm | 200.000mm | 10.000mm | <None> |  |  | 0 | 0 | <None> | 0 | 0 | 0 | 0 | 30 | 30.0002 | 28.8009 | 28.8011 | 180° 0' 0.000" | 180° 0' 0.000" | Start to End | Start to End | Straight |  | 0 | 0 | 0 | 0 | 0 | 0 | 2 | Pipe | SEWER DWC | 200 mm Double Wall Corrugated Pipe | Circular | 1 | 0
P-187 | Circle - 200.0 mm | SEWER | 39.021 | 38.901 | 0.4% | MH-193-M | MH-194-M | 439469.3354 | 1824380.8172 | 439469.3354 | 1824350.8172 | Basic | No | 200.000mm | 200.000mm | 10.000mm | <None> |  |  | 0 | 0 | <None> | 0 | 0 | 0 | 0 | 30 | 30.0002 | 28.8009 | 28.8011 | 180° 0' 0.000" | 180° 0' 0.000" | Start to End | Start to End | Straight |  | 0 | 0 | 0 | 0 | 0 | 0 | 2 | Pipe | SEWER DWC | 200 mm Double Wall Corrugated Pipe | Circular | 1 | 0
P-188 | Circle - 200.0 mm | SEWER | 38.901 | 38.833 | 0.4% | MH-194-M | DMH-195-Z | 439469.3354 | 1824350.8172 | 439469.3354 | 1824333.8941 | Basic | No | 200.000mm | 200.000mm | 10.000mm | <None> |  |  | 0 | 0 | <None> | 0 | 0 | 0 | 0 | 16.923 | 16.9232 | 15.5739 | 15.574 | 180° 0' 0.000" | 180° 0' 0.000" | Start to End | Start to End | Straight |  | 0 | 0 | 0 | 0 | 0 | 0 | 2 | Pipe | SEWER DWC | 200 mm Double Wall Corrugated Pipe | Circular | 1 | 0
P-189 | Circle - 200.0 mm | SEWER | 37.85 | 37.7 | 0.92% | DMH-195-Z | MH-1358 | 439469.3354 | 1824333.8941 | 439469.3354 | 1824317.6711 | Basic | No | 200.000mm | 200.000mm | 10.000mm | <None> |  |  | 0 | 0 | <None> | 0 | 0 | 0 | 0 | 16.223 | 16.2237 | 14.7251 | 14.7257 | 180° 0' 0.000" | 180° 0' 0.000" | Start to End | Start to End | Straight |  | 0 | 0 | 0 | 0 | 0 | 0 | 2 | Pipe | SEWER DWC | 200 mm Double Wall Corrugated Pipe | Circular | 1 | 0
P-232 | Circle - 200.0 mm | SEWER | 38.286 | 38.163 | 0.41% | MH-239-V | MH-238-E | 439047.0354 | 1824189.8774 | 439047.0354 | 1824159.8774 | Basic | No | 200.000mm | 200.000mm | 10.000mm | <None> |  |  | 0 | 0 | <None> | 0 | 0 | 0 | 0 | 30 | 30.0003 | 28.5009 | 28.5011 | 180° 0' 0.000" | 180° 0' 0.000" | Start to End | Start to End | Straight |  | 0 | 0 | 0 | 0 | 0 | 0 | 2 | Pipe | SEWER DWC | 200 mm Double Wall Corrugated Pipe | Circular | 1 | 0
P-233 | Circle - 200.0 mm | SEWER | 38.423 | 38.286 | 0.46% | MH-240-Z | MH-239-V | 439047.0354 | 1824219.8774 | 439047.0354 | 1824189.8774 | Basic | No | 200.000mm | 200.000mm | 10.000mm | <None> |  |  | 0 | 0 | <None> | 0 | 0 | 0 | 0 | 30 | 30.0003 | 28.501 | 28.5013 | 180° 0' 0.000" | 180° 0' 0.000" | Start to End | Start to End | Straight |  | 0 | 0 | 0 | 0 | 0 | 0 | 2 | Pipe | SEWER DWC | 200 mm Double Wall Corrugated Pipe | Circular | 1 | 0
P-234 | Circle - 200.0 mm | SEWER | 38.579 | 38.423 | 0.52% | MH-241-X | MH-240-Z | 439047.0354 | 1824249.8774 | 439047.0354 | 1824219.8774 | Basic | No | 200.000mm | 200.000mm | 10.000mm | <None> |  |  | 0 | 0 | <None> | 0 | 0 | 0 | 0 | 30 | 30.0004 | 28.5011 | 28.5015 | 180° 0' 0.000" | 180° 0' 0.000" | Start to End | Start to End | Straight |  | 0 | 0 | 0 | 0 | 0 | 0 | 2 | Pipe | SEWER DWC | 200 mm Double Wall Corrugated Pipe | Circular | 1 | 0
P-235 | Circle - 200.0 mm | SEWER | 38.763 | 38.579 | 0.61% | MH-1430 | MH-241-X | 439047.0354 | 1824279.8774 | 439047.0354 | 1824249.8774 | Basic | No | 200.000mm | 200.000mm | 10.000mm | <None> |  |  | 0 | 0 | <None> | 0 | 0 | 0 | 0 | 30 | 30.0006 | 28.5013 | 28.5019 | 180° 0' 0.000" | 180° 0' 0.000" | Start to End | Start to End | Straight |  | 0 | 0 | 0 | 0 | 0 | 0 | 2 | Pipe | SEWER DWC | 200 mm Double Wall Corrugated Pipe | Circular | 1 | 0
P-1224 | Circle - 500.0 mm | SEWER | 34.926 | 34.87 | 0.19% | MH-1278 | DMH-1277 | 439390.5354 | 1824126.417 | 439390.5354 | 1824096.417 | Basic | No | 500.000mm | 500.000mm | 10.000mm | <None> |  |  | 0 | 0 | <None> | 0 | 0 | 0 | 0 | 30 | 30.0001 | 28.501 | 28.501 | 180° 0' 0.000" | 180° 0' 0.000" | Start to End | Start to End | Straight |  | 0 | 0 | 0 | 0 | 0 | 0 | 2 | Pipe | SEWER DWC | 500 mm Double Wall Corrugated Pipe | Circular | 1 | 0
P-1225 | Circle - 500.0 mm | SEWER | 34.982 | 34.926 | 0.19% | MH-1279 | MH-1278 | 439390.5354 | 1824156.417 | 439390.5354 | 1824126.417 | Basic | No | 500.000mm | 500.000mm | 10.000mm | <None> |  |  | 0 | 0 | <None> | 0 | 0 | 0 | 0 | 30 | 30.0001 | 28.501 | 28.501 | 180° 0' 0.000" | 180° 0' 0.000" | Start to End | Start to End | Straight |  | 0 | 0 | 0 | 0 | 0 | 0 | 2 | Pipe | SEWER DWC | 500 mm Double Wall Corrugated Pipe | Circular | 1 | 0
P-1226 | Circle - 500.0 mm | SEWER | 35.023 | 34.982 | 0.19% | MH-1306 | MH-1279 | 439390.5354 | 1824178.0266 | 439390.5354 | 1824156.417 | Basic | No | 500.000mm | 500.000mm | 10.000mm | <None> |  |  | 0 | 0 | <None> | 0 | 0 | 0 | 0 | 21.6096 | 21.6096 | 20.1105 | 20.1106 | 180° 0' 0.000" | 180° 0' 0.000" | Start to End | Start to End | Straight |  | 0 | 0 | 0 | 0 | 0 | 0 | 2 | Pipe | SEWER DWC | 500 mm Double Wall Corrugated Pipe | Circular | 1 | 0
P-1244 | Circle - 200.0 mm | SEWER | 42.131 | 41.888 | 0.81% | MH-1297 | MH-1298 | 438866.3829 | 1824450.0291 | 438866.3829 | 1824420.0291 | Basic | No | 200.000mm | 200.000mm | 10.000mm | <None> |  |  | 0 | 0 | <None> | 0 | 0 | 0 | 0 | 30 | 30.001 | 29.1018 | 29.1027 | 180° 0' 0.000" | 180° 0' 0.000" | Start to End | Start to End | Straight |  | 0 | 0 | 0 | 0 | 0 | 0 | 2 | Pipe | SEWER DWC | 200 mm Double Wall Corrugated Pipe | Circular | 1 | 0
P-1245 | Circle - 200.0 mm | SEWER | 41.888 | 41.644 | 0.81% | MH-1298 | MH-1299 | 438866.3829 | 1824420.0291 | 438866.3829 | 1824390.0291 | Basic | No | 200.000mm | 200.000mm | 10.000mm | <None> |  |  | 0 | 0 | <None> | 0 | 0 | 0 | 0 | 30 | 30.001 | 29.1018 | 29.1028 | 180° 0' 0.000" | 180° 0' 0.000" | Start to End | Start to End | Straight |  | 0 | 0 | 0 | 0 | 0 | 0 | 2 | Pipe | SEWER DWC | 200 mm Double Wall Corrugated Pipe | Circular | 1 | 0
P-1246 | Circle - 200.0 mm | SEWER | 41.644 | 41.401 | 0.81% | MH-1299 | MH-1443 | 438866.3829 | 1824390.0291 | 438866.3829 | 1824360.0291 | Basic | No | 200.000mm | 200.000mm | 10.000mm | <None> |  |  | 0 | 0 | <None> | 0 | 0 | 0 | 0 | 30 | 30.001 | 28.9518 | 28.9527 | 180° 0' 0.000" | 180° 0' 0.000" | Start to End | Start to End | Straight |  | 0 | 0 | 0 | 0 | 0 | 0 | 2 | Pipe | SEWER DWC | 200 mm Double Wall Corrugated Pipe | Circular | 1 | 0
P-1248 | Circle - 200.0 mm | SEWER | 39.307 | 39.076 | 0.77% | MH-1302 | MH-1301 | 439730.6151 | 1824317.6711 | 439700.6151 | 1824317.6711 | Basic | No | 200.000mm | 200.000mm | 10.000mm | <None> |  |  | 0 | 0 | <None> | 0 | 0 | 0 | 0 | 30 | 30.0009 | 28.5017 | 28.5025 | 270° 0' 0.000" | 270° 0' 0.000" | Start to End | Start to End | Straight |  | 0 | 0 | 0 | 0 | 0 | 0 | 2 | Pipe | SEWER DWC | 200 mm Double Wall Corrugated Pipe | Circular | 1 | 0
P-1249 | Circle - 200.0 mm | SEWER | 39.6 | 39.307 | 0.98% | MH-1303 | MH-1302 | 439760.6151 | 1824317.6711 | 439730.6151 | 1824317.6711 | Basic | No | 200.000mm | 200.000mm | 10.000mm | <None> |  |  | 0 | 0 | <None> | 0 | 0 | 0 | 0 | 30 | 30.0014 | 28.6521 | 28.6535 | 270° 0' 0.000" | 270° 0' 0.000" | Start to End | Start to End | Straight |  | 0 | 0 | 0 | 0 | 0 | 0 | 2 | Pipe | SEWER DWC | 200 mm Double Wall Corrugated Pipe | Circular | 1 | 0
P-1250 | Circle - 200.0 mm | SEWER | 39.8 | 39.6 | 0.67% | MH-1304 | MH-1303 | 439790.6151 | 1824317.6711 | 439760.6151 | 1824317.6711 | Basic | No | 200.000mm | 200.000mm | 10.000mm | <None> |  |  | 0 | 0 | <None> | 0 | 0 | 0 | 0 | 30 | 30.0007 | 28.8015 | 28.8021 | 270° 0' 0.000" | 270° 0' 0.000" | Start to End | Start to End | Straight |  | 0 | 0 | 0 | 0 | 0 | 0 | 2 | Pipe | SEWER DWC | 200 mm Double Wall Corrugated Pipe | Circular | 1 | 0
P-1251 | Circle - 200.0 mm | SEWER | 39.076 | 38.993 | 0.66% | MH-1301 | DMH-1342 | 439700.6151 | 1824317.6711 | 439688.0251 | 1824317.6711 | Basic | No | 200.000mm | 200.000mm | 10.000mm | <None> |  |  | 0 | 0 | <None> | 0 | 0 | 0 | 0 | 12.59 | 12.5903 | 11.0915 | 11.0917 | 270° 0' 0.000" | 270° 0' 0.000" | Start to End | Start to End | Straight |  | 0 | 0 | 0 | 0 | 0 | 0 | 2 | Pipe | SEWER DWC | 200 mm Double Wall Corrugated Pipe | Circular | 1 | 0
P-1252 | Circle - 200.0 mm | SEWER | 39.019 | 38.773 | 0.82% | MH-1305 | MH-1319 | 439469.3354 | 1824271.464 | 439469.3354 | 1824241.464 | Basic | No | 200.000mm | 200.000mm | 10.000mm | <None> |  |  | 0 | 0 | <None> | 0 | 0 | 0 | 0 | 30 | 30.001 | 29.1018 | 29.1028 | 180° 0' 0.000" | 180° 0' 0.000" | Start to End | Start to End | Straight |  | 0 | 0 | 0 | 0 | 0 | 0 | 2 | Pipe | SEWER DWC | 200 mm Double Wall Corrugated Pipe | Circular | 1 | 0
P-1253 | Circle - 500.0 mm | SEWER | 35.063 | 35.023 | 0.19% | DMH-1307 | MH-1306 | 439390.5354 | 1824198.9361 | 439390.5354 | 1824178.0266 | Basic | No | 500.000mm | 500.000mm | 10.000mm | <None> |  |  | 0 | 0 | <None> | 0 | 0 | 0 | 0 | 20.9095 | 20.9096 | 19.4105 | 19.4106 | 180° 0' 0.000" | 180° 0' 0.000" | Start to End | Start to End | Straight |  | 0 | 0 | 0 | 0 | 0 | 0 | 2 | Pipe | SEWER DWC | 500 mm Double Wall Corrugated Pipe | Circular | 1 | 0
P-1254 | Circle - 200.0 mm | SEWER | 35.652 | 35.45 | 0.77% | MH-1321 | DMH-1307 | 439416.7354 | 1824198.9361 | 439390.5354 | 1824198.9361 | Basic | No | 200.000mm | 200.000mm | 10.000mm | <None> |  |  | 0 | 0 | <None> | 0 | 0 | 0 | 0 | 26.2 | 26.2008 | 24.7017 | 24.7024 | 270° 0' 0.000" | 270° 0' 0.000" | Start to End | Start to End | Straight |  | 0 | 0 | 0 | 0 | 0 | 0 | 2 | Pipe | SEWER DWC | 200 mm Double Wall Corrugated Pipe | Circular | 1 | 0
P-1256 | Circle - 200.0 mm | SEWER | 37.7 | 37.4 | 1.02% | MH-1310 | MH-1308 | 439688.0251 | 1824172.6679 | 439688.0251 | 1824143.3679 | Basic | No | 200.000mm | 200.000mm | 10.000mm | <None> |  |  | 0 | 0 | <None> | 0 | 0 | 0 | 0 | 29.3 | 29.3015 | 27.8023 | 27.8037 | 180° 0' 0.000" | 180° 0' 0.000" | Start to End | Start to End | Straight |  | 0 | 0 | 0 | 0 | 0 | 0 | 2 | Pipe | SEWER DWC | 200 mm Double Wall Corrugated Pipe | Circular | 0 | 0
P-1257 | Circle - 200.0 mm | SEWER | 38.522 | 38.402 | 0.4% | MH-1311 | MH-1310 | 439688.0251 | 1824202.6679 | 439688.0251 | 1824172.6679 | Basic | No | 200.000mm | 200.000mm | 10.000mm | <None> |  |  | 0 | 0 | <None> | 0 | 0 | 0 | 0 | 30 | 30.0002 | 28.6509 | 28.6511 | 180° 0' 0.000" | 180° 0' 0.000" | Start to End | Start to End | Straight |  | 0 | 0 | 0 | 0 | 0 | 0 | 2 | Pipe | SEWER DWC | 200 mm Double Wall Corrugated Pipe | Circular | 1 | 0
P-1258 | Circle - 200.0 mm | SEWER | 38.642 | 38.522 | 0.4% | MH-1312 | MH-1311 | 439688.0251 | 1824232.6679 | 439688.0251 | 1824202.6679 | Basic | No | 200.000mm | 200.000mm | 10.000mm | <None> |  |  | 0 | 0 | <None> | 0 | 0 | 0 | 0 | 30 | 30.0002 | 28.6509 | 28.6511 | 180° 0' 0.000" | 180° 0' 0.000" | Start to End | Start to End | Straight |  | 0 | 0 | 0 | 0 | 0 | 0 | 2 | Pipe | SEWER DWC | 200 mm Double Wall Corrugated Pipe | Circular | 1 | 0
P-1259 | Circle - 200.0 mm | SEWER | 38.762 | 38.642 | 0.4% | MH-1313 | MH-1312 | 439688.0251 | 1824262.6679 | 439688.0251 | 1824232.6679 | Basic | No | 200.000mm | 200.000mm | 10.000mm | <None> |  |  | 0 | 0 | <None> | 0 | 0 | 0 | 0 | 30 | 30.0002 | 28.5009 | 28.5011 | 180° 0' 0.000" | 180° 0' 0.000" | Start to End | Start to End | Straight |  | 0 | 0 | 0 | 0 | 0 | 0 | 2 | Pipe | SEWER DWC | 200 mm Double Wall Corrugated Pipe | Circular | 1 | 0
P-1260 | Circle - 200.0 mm | SEWER | 38.887 | 38.762 | 0.42% | MH-1314 | MH-1313 | 439688.0251 | 1824292.6679 | 439688.0251 | 1824262.6679 | Basic | No | 200.000mm | 200.000mm | 10.000mm | <None> |  |  | 0 | 0 | <None> | 0 | 0 | 0 | 0 | 30 | 30.0003 | 28.5009 | 28.5012 | 180° 0' 0.000" | 180° 0' 0.000" | Start to End | Start to End | Straight |  | 0 | 0 | 0 | 0 | 0 | 0 | 2 | Pipe | SEWER DWC | 200 mm Double Wall Corrugated Pipe | Circular | 1 | 0
P-1261 | Circle - 200.0 mm | SEWER | 37.4 | 37.28 | 0.41% | MH-1308 | MH-1315 | 439688.0251 | 1824143.3679 | 439658.7251 | 1824143.3679 | Basic | No | 200.000mm | 200.000mm | 10.000mm | <None> |  |  | 0 | 0 | <None> | 0 | 0 | 0 | 0 | 29.3 | 29.3002 | 27.8009 | 27.8011 | 270° 0' 0.000" | 270° 0' 0.000" | Start to End | Start to End | Straight |  | 0 | 0 | 0 | 0 | 0 | 0 | 2 | Pipe | SEWER DWC | 200 mm Double Wall Corrugated Pipe | Circular | 1 | 0
P-1262 | Circle - 200.0 mm | SEWER | 37.28 | 37.16 | 0.4% | MH-1315 | MH-1316 | 439658.7251 | 1824143.3679 | 439628.7251 | 1824143.3679 | Basic | No | 200.000mm | 200.000mm | 10.000mm | <None> |  |  | 0 | 0 | <None> | 0 | 0 | 0 | 0 | 30 | 30.0002 | 28.5009 | 28.5011 | 270° 0' 0.000" | 270° 0' 0.000" | Start to End | Start to End | Straight |  | 0 | 0 | 0 | 0 | 0 | 0 | 2 | Pipe | SEWER DWC | 200 mm Double Wall Corrugated Pipe | Circular | 1 | 0
P-1263 | Circle - 200.0 mm | SEWER | 36.84 | 36.65 | 0.94% | MH-1316 | DMH-1317 | 439628.7251 | 1824143.3679 | 439608.4251 | 1824143.3679 | Basic | No | 200.000mm | 200.000mm | 10.000mm | <None> |  |  | 0 | 0 | <None> | 0 | 0 | 0 | 0 | 20.3 | 20.3009 | 18.8021 | 18.8029 | 270° 0' 0.000" | 270° 0' 0.000" | Start to End | Start to End | Straight |  | 0 | 0 | 0 | 0 | 0 | 0 | 2 | Pipe | SEWER DWC | 200 mm Double Wall Corrugated Pipe | Circular | 1 | 0
P-1264 | Circle - 200.0 mm | SEWER | 36.65 | 36.524 | 0.41% | DMH-1317 | MH-1318 | 439608.4251 | 1824143.3679 | 439577.7792 | 1824143.3679 | Basic | No | 200.000mm | 200.000mm | 10.000mm | <None> |  |  | 0 | 0 | <None> | 0 | 0 | 0 | 0 | 30.6459 | 30.6462 | 29.1468 | 29.1471 | 270° 0' 0.000" | 270° 0' 0.000" | Start to End | Start to End | Straight |  | 0 | 0 | 0 | 0 | 0 | 0 | 2 | Pipe | SEWER DWC | 200 mm Double Wall Corrugated Pipe | Circular | 1 | 0
P-1265 | Circle - 200.0 mm | SEWER | 36.524 | 36.414 | 0.38% | MH-1318 | MH-1329 | 439577.7792 | 1824143.3679 | 439549.1363 | 1824143.3679 | Basic | No | 200.000mm | 200.000mm | 10.000mm | <None> |  |  | 0 | 0 | <None> | 0 | 0 | 0 | 0 | 28.6429 | 28.6431 | 27.1438 | 27.144 | 270° 0' 0.000" | 270° 0' 0.000" | Start to End | Start to End | Straight |  | 0 | 0 | 0 | 0 | 0 | 0 | 2 | Pipe | SEWER DWC | 200 mm Double Wall Corrugated Pipe | Circular | 1 | 0
P-1266 | Circle - 200.0 mm | SEWER | 38.773 | 38.602 | 0.82% | MH-1319 | DMH-1320 | 439469.3354 | 1824241.464 | 439469.3354 | 1824220.55 | Basic | No | 200.000mm | 200.000mm | 10.000mm | <None> |  |  | 0 | 0 | <None> | 0 | 0 | 0 | 0 | 20.9139 | 20.9146 | 19.8657 | 19.8664 | 180° 0' 0.000" | 180° 0' 0.000" | Start to End | Start to End | Straight |  | 0 | 0 | 0 | 0 | 0 | 0 | 2 | Pipe | SEWER DWC | 200 mm Double Wall Corrugated Pipe | Circular | 1 | 0
P-1267 | Circle - 200.0 mm | SEWER | 37.55 | 37.35 | 0.93% | DMH-1320 | DMH-1323 | 439469.3354 | 1824220.55 | 439469.3354 | 1824198.9361 | Basic | No | 200.000mm | 200.000mm | 10.000mm | <None> |  |  | 0 | 0 | <None> | 0 | 0 | 0 | 0 | 21.6139 | 21.6149 | 20.266 | 20.2668 | 180° 0' 0.000" | 180° 0' 0.000" | Start to End | Start to End | Straight |  | 0 | 0 | 0 | 0 | 0 | 0 | 2 | Pipe | SEWER DWC | 200 mm Double Wall Corrugated Pipe | Circular | 1 | 0
P-1268 | Circle - 200.0 mm | SEWER | 35.772 | 35.652 | 0.4% | MH-1322 | MH-1321 | 439446.7354 | 1824198.9361 | 439416.7354 | 1824198.9361 | Basic | No | 200.000mm | 200.000mm | 10.000mm | <None> |  |  | 0 | 0 | <None> | 0 | 0 | 0 | 0 | 30 | 30.0002 | 28.5009 | 28.5011 | 270° 0' 0.000" | 270° 0' 0.000" | Start to End | Start to End | Straight |  | 0 | 0 | 0 | 0 | 0 | 0 | 2 | Pipe | SEWER DWC | 200 mm Double Wall Corrugated Pipe | Circular | 1 | 0
P-1269 | Circle - 200.0 mm | SEWER | 35.864 | 35.772 | 0.41% | DMH-1323 | MH-1322 | 439469.3354 | 1824198.9361 | 439446.7354 | 1824198.9361 | Basic | No | 200.000mm | 200.000mm | 10.000mm | <None> |  |  | 0 | 0 | <None> | 0 | 0 | 0 | 0 | 22.6 | 22.6002 | 21.1009 | 21.1011 | 270° 0' 0.000" | 270° 0' 0.000" | Start to End | Start to End | Straight |  | 0 | 0 | 0 | 0 | 0 | 0 | 2 | Pipe | SEWER DWC | 200 mm Double Wall Corrugated Pipe | Circular | 1 | 0
P-1270 | Circle - 200.0 mm | SEWER | 35.984 | 35.864 | 0.41% | MH-1324 | DMH-1323 | 439469.3354 | 1824169.6361 | 439469.3354 | 1824198.9361 | Basic | No | 200.000mm | 200.000mm | 10.000mm | <None> |  |  | 0 | 0 | <None> | 0 | 0 | 0 | 0 | 29.3 | 29.3002 | 27.8009 | 27.8011 | 0° 0' 0.000" | 0° 0' 0.000" | Start to End | Start to End | Straight |  | 0 | 0 | 0 | 0 | 0 | 0 | 2 | Pipe | SEWER DWC | 200 mm Double Wall Corrugated Pipe | Circular | 1 | 0
P-1271 | Circle - 200.0 mm | SEWER | 36.092 | 35.984 | 0.41% | MH-1325 | MH-1324 | 439469.3354 | 1824143.3679 | 439469.3354 | 1824169.6361 | Basic | No | 200.000mm | 200.000mm | 10.000mm | <None> |  |  | 0 | 0 | <None> | 0 | 0 | 0 | 0 | 26.2682 | 26.2684 | 24.7691 | 24.7693 | 0° 0' 0.000" | 0° 0' 0.000" | Start to End | Start to End | Straight |  | 0 | 0 | 0 | 0 | 0 | 0 | 2 | Pipe | SEWER DWC | 200 mm Double Wall Corrugated Pipe | Circular | 1 | 0
P-1272 | Circle - 200.0 mm | SEWER | 36.212 | 36.092 | 0.4% | MH-1326 | MH-1325 | 439499.5354 | 1824143.3679 | 439469.3354 | 1824143.3679 | Basic | No | 200.000mm | 200.000mm | 10.000mm | <None> |  |  | 0 | 0 | <None> | 0 | 0 | 0 | 0 | 30.2 | 30.2002 | 28.7009 | 28.7011 | 270° 0' 0.000" | 270° 0' 0.000" | Start to End | Start to End | Straight |  | 0 | 0 | 0 | 0 | 0 | 0 | 2 | Pipe | SEWER DWC | 200 mm Double Wall Corrugated Pipe | Circular | 1 | 0
P-1273 | Circle - 200.0 mm | SEWER | 36.332 | 36.212 | 0.4% | MH-1327 | MH-1326 | 439529.5354 | 1824143.3679 | 439499.5354 | 1824143.3679 | Basic | No | 200.000mm | 200.000mm | 10.000mm | <None> |  |  | 0 | 0 | <None> | 0 | 0 | 0 | 0 | 30 | 30.0002 | 28.5009 | 28.5011 | 270° 0' 0.000" | 270° 0' 0.000" | Start to End | Start to End | Straight |  | 0 | 0 | 0 | 0 | 0 | 0 | 2 | Pipe | SEWER DWC | 200 mm Double Wall Corrugated Pipe | Circular | 1 | 0
P-1274 | Circle - 200.0 mm | SEWER | 36.414 | 36.332 | 0.42% | MH-1329 | MH-1327 | 439549.1363 | 1824143.3679 | 439529.5354 | 1824143.3679 | Basic | No | 200.000mm | 200.000mm | 10.000mm | <None> |  |  | 0 | 0 | <None> | 0 | 0 | 0 | 0 | 19.6009 | 19.601 | 18.1018 | 18.1019 | 270° 0' 0.000" | 270° 0' 0.000" | Start to End | Start to End | Straight |  | 0 | 0 | 0 | 0 | 0 | 0 | 2 | Pipe | SEWER DWC | 200 mm Double Wall Corrugated Pipe | Circular | 1 | 0
P-1275 | Circle - 200.0 mm | SEWER | 37.1 | 37 | 0.82% | DMH-1328 | MH-1329 | 439549.1363 | 1824155.5779 | 439549.1363 | 1824143.3679 | Basic | No | 200.000mm | 200.000mm | 10.000mm | <None> |  |  | 0 | 0 | <None> | 0 | 0 | 0 | 0 | 12.21 | 12.2104 | 10.7118 | 10.7122 | 180° 0' 0.000" | 180° 0' 0.000" | Start to End | Start to End | Straight |  | 0 | 0 | 0 | 0 | 0 | 0 | 2 | Pipe | SEWER DWC | 200 mm Double Wall Corrugated Pipe | Circular | 1 | 0
P-1276 | Circle - 200.0 mm | SEWER | 38.83 | 38.598 | 0.79% | MH-1330 | DMH-1317 | 439608.4251 | 1824172.7755 | 439608.4251 | 1824143.3679 | Basic | No | 200.000mm | 200.000mm | 10.000mm | <None> |  |  | 0 | 0 | <None> | 0 | 0 | 0 | 0 | 29.4076 | 29.4085 | 28.2093 | 28.2102 | 180° 0' 0.000" | 180° 0' 0.000" | Start to End | Start to End | Straight |  | 0 | 0 | 0 | 0 | 0 | 0 | 2 | Pipe | SEWER DWC | 200 mm Double Wall Corrugated Pipe | Circular | 1 | 0
P-1277 | Circle - 200.0 mm | SEWER | 39.109 | 38.83 | 0.93% | MH-1331 | MH-1330 | 439608.4251 | 1824202.7217 | 439608.4251 | 1824172.7755 | Basic | No | 200.000mm | 200.000mm | 10.000mm | <None> |  |  | 0 | 0 | <None> | 0 | 0 | 0 | 0 | 29.9462 | 29.9475 | 29.0482 | 29.0495 | 180° 0' 0.000" | 180° 0' 0.000" | Start to End | Start to End | Straight |  | 0 | 0 | 0 | 0 | 0 | 0 | 2 | Pipe | SEWER DWC | 200 mm Double Wall Corrugated Pipe | Circular | 1 | 0
P-1278 | Circle - 200.0 mm | SEWER | 39.366 | 39.109 | 0.86% | MH-1332 | MH-1331 | 439608.4251 | 1824232.6679 | 439608.4251 | 1824202.7217 | Basic | No | 200.000mm | 200.000mm | 10.000mm | <None> |  |  | 0 | 0 | <None> | 0 | 0 | 0 | 0 | 29.9462 | 29.9473 | 29.0481 | 29.0492 | 180° 0' 0.000" | 180° 0' 0.000" | Start to End | Start to End | Straight |  | 0 | 0 | 0 | 0 | 0 | 0 | 2 | Pipe | SEWER DWC | 200 mm Double Wall Corrugated Pipe | Circular | 1 | 0
P-1279 | Circle - 200.0 mm | SEWER | 38.347 | 38.121 | 0.75% | MH-1333 | DMH-1328 | 439549.1363 | 1824185.5779 | 439549.1363 | 1824155.5779 | Basic | No | 200.000mm | 200.000mm | 10.000mm | <None> |  |  | 0 | 0 | <None> | 0 | 0 | 0 | 0 | 30 | 30.0009 | 28.8017 | 28.8025 | 180° 0' 0.000" | 180° 0' 0.000" | Start to End | Start to End | Straight |  | 0 | 0 | 0 | 0 | 0 | 0 | 2 | Pipe | SEWER DWC | 200 mm Double Wall Corrugated Pipe | Circular | 1 | 0
P-1280 | Circle - 200.0 mm | SEWER | 38.906 | 38.661 | 0.82% | MH-1334 | MH-1333 | 439549.1363 | 1824215.5779 | 439549.1363 | 1824185.5779 | Basic | No | 200.000mm | 200.000mm | 10.000mm | <None> |  |  | 0 | 0 | <None> | 0 | 0 | 0 | 0 | 30 | 30.001 | 29.1018 | 29.1028 | 180° 0' 0.000" | 180° 0' 0.000" | Start to End | Start to End | Straight |  | 0 | 0 | 0 | 0 | 0 | 0 | 2 | Pipe | SEWER DWC | 200 mm Double Wall Corrugated Pipe | Circular | 1 | 0
P-1281 | Circle - 200.0 mm | SEWER | 39.151 | 38.906 | 0.82% | MH-1335 | MH-1334 | 439549.1363 | 1824245.5779 | 439549.1363 | 1824215.5779 | Basic | No | 200.000mm | 200.000mm | 10.000mm | <None> |  |  | 0 | 0 | <None> | 0 | 0 | 0 | 0 | 30 | 30.001 | 29.1018 | 29.1028 | 180° 0' 0.000" | 180° 0' 0.000" | Start to End | Start to End | Straight |  | 0 | 0 | 0 | 0 | 0 | 0 | 2 | Pipe | SEWER DWC | 200 mm Double Wall Corrugated Pipe | Circular | 1 | 0
P-1282 | Circle - 200.0 mm | SEWER | 39.396 | 39.151 | 0.82% | MH-1336 | MH-1335 | 439549.1363 | 1824275.5779 | 439549.1363 | 1824245.5779 | Basic | No | 200.000mm | 200.000mm | 10.000mm | <None> |  |  | 0 | 0 | <None> | 0 | 0 | 0 | 0 | 30 | 30.001 | 29.1018 | 29.1028 | 180° 0' 0.000" | 180° 0' 0.000" | Start to End | Start to End | Straight |  | 0 | 0 | 0 | 0 | 0 | 0 | 2 | Pipe | SEWER DWC | 200 mm Double Wall Corrugated Pipe | Circular | 1 | 0
P-1283 | Circle - 200.0 mm | SEWER | 39.627 | 39.366 | 0.87% | MH-1337 | MH-1332 | 439608.4251 | 1824262.7755 | 439608.4251 | 1824232.6679 | Basic | No | 200.000mm | 200.000mm | 10.000mm | <None> |  |  | 0 | 0 | <None> | 0 | 0 | 0 | 0 | 30.1076 | 30.1087 | 29.2095 | 29.2106 | 180° 0' 0.000" | 180° 0' 0.000" | Start to End | Start to End | Straight |  | 0 | 0 | 0 | 0 | 0 | 0 | 2 | Pipe | SEWER DWC | 200 mm Double Wall Corrugated Pipe | Circular | 1 | 0
P-1284 | Circle - 200.0 mm | SEWER | 38.993 | 38.887 | 0.42% | DMH-1342 | MH-1314 | 439688.0251 | 1824317.6711 | 439688.0251 | 1824292.6679 | Basic | No | 200.000mm | 200.000mm | 10.000mm | <None> |  |  | 0 | 0 | <None> | 0 | 0 | 0 | 0 | 25.0032 | 25.0034 | 23.5041 | 23.5044 | 180° 0' 0.000" | 180° 0' 0.000" | Start to End | Start to End | Straight |  | 0 | 0 | 0 | 0 | 0 | 0 | 2 | Pipe | SEWER DWC | 200 mm Double Wall Corrugated Pipe | Circular | 1 | 0
P-1285 | Circle - 200.0 mm | SEWER | 40.705 | 40.585 | 0.4% | MH-1338 | MH-1339 | 439688.0251 | 1824417.4071 | 439688.0251 | 1824387.4071 | Basic | No | 200.000mm | 200.000mm | 10.000mm | <None> |  |  | 0 | 0 | <None> | 0 | 0 | 0 | 0 | 30 | 30.0002 | 29.1009 | 29.1011 | 180° 0' 0.000" | 180° 0' 0.000" | Start to End | Start to End | Straight |  | 0 | 0 | 0 | 0 | 0 | 0 | 2 | Pipe | SEWER DWC | 200 mm Double Wall Corrugated Pipe | Circular | 1 | 0
P-1286 | Circle - 200.0 mm | SEWER | 40.585 | 40.465 | 0.4% | MH-1339 | MH-1340 | 439688.0251 | 1824387.4071 | 439688.0251 | 1824357.4071 | Basic | No | 200.000mm | 200.000mm | 10.000mm | <None> |  |  | 0 | 0 | <None> | 0 | 0 | 0 | 0 | 30 | 30.0002 | 29.1009 | 29.1011 | 180° 0' 0.000" | 180° 0' 0.000" | Start to End | Start to End | Straight |  | 0 | 0 | 0 | 0 | 0 | 0 | 2 | Pipe | SEWER DWC | 200 mm Double Wall Corrugated Pipe | Circular | 1 | 0
P-1287 | Circle - 200.0 mm | SEWER | 40.465 | 40.2 | 0.94% | MH-1340 | MH-1341 | 439688.0251 | 1824357.4071 | 439688.0251 | 1824329.2175 | Basic | No | 200.000mm | 200.000mm | 10.000mm | <None> |  |  | 0 | 0 | <None> | 0 | 0 | 0 | 0 | 28.1896 | 28.1908 | 27.2917 | 27.2929 | 180° 0' 0.000" | 180° 0' 0.000" | Start to End | Start to End | Straight |  | 0 | 0 | 0 | 0 | 0 | 0 | 2 | Pipe | SEWER DWC | 200 mm Double Wall Corrugated Pipe | Circular | 1 | 0
P-1288 | Circle - 200.0 mm | SEWER | 40.2 | 40.108 | 0.8% | MH-1341 | DMH-1342 | 439688.0251 | 1824329.2175 | 439688.0251 | 1824317.6711 | Basic | No | 200.000mm | 200.000mm | 10.000mm | <None> |  |  | 0 | 0 | <None> | 0 | 0 | 0 | 0 | 11.5464 | 11.5468 | 10.3482 | 10.3485 | 180° 0' 0.000" | 180° 0' 0.000" | Start to End | Start to End | Straight |  | 0 | 0 | 0 | 0 | 0 | 0 | 2 | Pipe | SEWER DWC | 200 mm Double Wall Corrugated Pipe | Circular | 1 | 0
P-1289 | Circle - 500.0 mm | SEWER | 36.075 | 36.015 | 0.2% | MH-1360 | DMH-1307 | 439390.5354 | 1824229.6361 | 439390.5354 | 1824198.9361 | Basic | No | 500.000mm | 500.000mm | 10.000mm | <None> |  |  | 0 | 0 | <None> | 0 | 0 | 0 | 0 | 30.7 | 30.7001 | 29.201 | 29.2011 | 180° 0' 0.000" | 180° 0' 0.000" | Start to End | Start to End | Straight |  | 0 | 0 | 0 | 0 | 0 | 0 | 2 | Pipe | SEWER DWC | 500 mm Double Wall Corrugated Pipe | Circular | 1 | 0
P-1290 | Circle - 300.0 mm | SEWER | 38.44 | 38.378 | 0.21% | DMH-1343 | MH-1344 | 439609.1251 | 1824470.8171 | 439609.1251 | 1824440.9248 | Basic | No | 300.000mm | 300.000mm | 10.000mm | <None> |  |  | 0 | 0 | <None> | 0 | 0 | 0 | 0 | 29.8923 | 29.8924 | 28.393 | 28.3931 | 180° 0' 0.000" | 180° 0' 0.000" | Start to End | Start to End | Straight |  | 0 | 0 | 0 | 0 | 0 | 0 | 2 | Pipe | SEWER DWC | 300 mm Double Wall Corrugated Pipe | Circular | 1 | 0
P-1291 | Circle - 300.0 mm | SEWER | 38.378 | 38.316 | 0.21% | MH-1344 | MH-1345 | 439609.1251 | 1824440.9248 | 439609.1251 | 1824410.8171 | Basic | No | 300.000mm | 300.000mm | 10.000mm | <None> |  |  | 0 | 0 | <None> | 0 | 0 | 0 | 0 | 30.1076 | 30.1077 | 28.6083 | 28.6083 | 180° 0' 0.000" | 180° 0' 0.000" | Start to End | Start to End | Straight |  | 0 | 0 | 0 | 0 | 0 | 0 | 2 | Pipe | SEWER DWC | 300 mm Double Wall Corrugated Pipe | Circular | 1 | 0
P-1292 | Circle - 300.0 mm | SEWER | 38.316 | 38.255 | 0.2% | MH-1345 | MH-1346 | 439609.1251 | 1824410.8171 | 439609.1251 | 1824380.9786 | Basic | No | 300.000mm | 300.000mm | 10.000mm | <None> |  |  | 0 | 0 | <None> | 0 | 0 | 0 | 0 | 29.8386 | 29.8386 | 28.3392 | 28.3393 | 180° 0' 0.000" | 180° 0' 0.000" | Start to End | Start to End | Straight |  | 0 | 0 | 0 | 0 | 0 | 0 | 2 | Pipe | SEWER DWC | 300 mm Double Wall Corrugated Pipe | Circular | 1 | 0
P-1293 | Circle - 300.0 mm | SEWER | 38.255 | 38.193 | 0.21% | MH-1346 | MH-1347 | 439609.1251 | 1824380.9786 | 439609.1251 | 1824350.9248 | Basic | No | 300.000mm | 300.000mm | 10.000mm | <None> |  |  | 0 | 0 | <None> | 0 | 0 | 0 | 0 | 30.0538 | 30.0539 | 28.5545 | 28.5545 | 180° 0' 0.000" | 180° 0' 0.000" | Start to End | Start to End | Straight |  | 0 | 0 | 0 | 0 | 0 | 0 | 2 | Pipe | SEWER DWC | 300 mm Double Wall Corrugated Pipe | Circular | 1 | 0
P-1294 | Circle - 300.0 mm | SEWER | 38.193 | 38.159 | 0.2% | MH-1347 | MH-1348 | 439609.1251 | 1824350.9248 | 439609.1251 | 1824334.0017 | Basic | No | 300.000mm | 300.000mm | 10.000mm | <None> |  |  | 0 | 0 | <None> | 0 | 0 | 0 | 0 | 16.923 | 16.9231 | 15.4237 | 15.4237 | 180° 0' 0.000" | 180° 0' 0.000" | Start to End | Start to End | Straight |  | 0 | 0 | 0 | 0 | 0 | 0 | 2 | Pipe | SEWER DWC | 300 mm Double Wall Corrugated Pipe | Circular | 1 | 0
P-1295 | Circle - 300.0 mm | SEWER | 38.159 | 38.124 | 0.21% | MH-1348 | MH-1350 | 439609.1251 | 1824334.0017 | 439609.1251 | 1824316.9711 | Basic | No | 300.000mm | 300.000mm | 10.000mm | <None> |  |  | 0 | 0 | <None> | 0 | 0 | 0 | 0 | 17.0306 | 17.0307 | 15.5313 | 15.5313 | 180° 0' 0.000" | 180° 0' 0.000" | Start to End | Start to End | Straight |  | 0 | 0 | 0 | 0 | 0 | 0 | 2 | Pipe | SEWER DWC | 300 mm Double Wall Corrugated Pipe | Circular | 1 | 0
P-1296 | Circle - 200.0 mm | SEWER | 38.35 | 38.203 | 0.96% | DMH-1349 | MH-1352 | 439549.1363 | 1824332.9711 | 439549.1363 | 1824317.6711 | Basic | No | 200.000mm | 200.000mm | 10.000mm | <None> |  |  | 0 | 0 | <None> | 0 | 0 | 0 | 0 | 15.3 | 15.3007 | 13.8021 | 13.8027 | 180° 0' 0.000" | 180° 0' 0.000" | Start to End | Start to End | Straight |  | 0 | 0 | 0 | 0 | 0 | 0 | 2 | Pipe | SEWER DWC | 200 mm Double Wall Corrugated Pipe | Circular | 1 | 0
P-1297 | Circle - 400.0 mm | SEWER | 38.124 | 38.059 | 0.21% | MH-1350 | MH-1351 | 439609.1251 | 1824316.9711 | 439577.7252 | 1824317.6711 | Basic | No | 400.000mm | 400.000mm | 10.000mm | <None> |  |  | 0 | 0 | <None> | 0 | 0 | 0 | 0 | 31.4077 | 31.4077 | 29.9085 | 29.9086 | 271° 16' 37.516" | 271° 16' 37.516" | Start to End | Start to End | Straight |  | 0 | 0 | 0 | 0 | 0 | 0 | 2 | Pipe | SEWER DWC | 400 mm Double Wall Corrugated Pipe | Circular | 1 | 0
P-1298 | Circle - 400.0 mm | SEWER | 38.059 | 38.003 | 0.2% | MH-1351 | MH-1352 | 439577.7252 | 1824317.6711 | 439549.1363 | 1824317.6711 | Basic | No | 400.000mm | 400.000mm | 10.000mm | <None> |  |  | 0 | 0 | <None> | 0 | 0 | 0 | 0 | 28.589 | 28.589 | 27.0898 | 27.0898 | 270° 0' 0.014" | 270° 0' 0.014" | Start to End | Start to End | Straight |  | 0 | 0 | 0 | 0 | 0 | 0 | 2 | Pipe | SEWER DWC | 400 mm Double Wall Corrugated Pipe | Circular | 1 | 0
P-1299 | Circle - 200.0 mm | SEWER | 39.541 | 39.31 | 0.77% | MH-1353 | DMH-1349 | 439549.1363 | 1824362.9711 | 439549.1363 | 1824332.9711 | Basic | No | 200.000mm | 200.000mm | 10.000mm | <None> |  |  | 0 | 0 | <None> | 0 | 0 | 0 | 0 | 30 | 30.0009 | 28.6517 | 28.6525 | 180° 0' 0.000" | 180° 0' 0.000" | Start to End | Start to End | Straight |  | 0 | 0 | 0 | 0 | 0 | 0 | 2 | Pipe | SEWER DWC | 200 mm Double Wall Corrugated Pipe | Circular | 1 | 0
P-1300 | Circle - 200.0 mm | SEWER | 40.186 | 40.036 | 0.5% | MH-1354 | MH-1353 | 439549.1363 | 1824392.9711 | 439549.1363 | 1824362.9711 | Basic | No | 200.000mm | 200.000mm | 10.000mm | <None> |  |  | 0 | 0 | <None> | 0 | 0 | 0 | 0 | 30 | 30.0004 | 28.9511 | 28.9515 | 180° 0' 0.000" | 180° 0' 0.000" | Start to End | Start to End | Straight |  | 0 | 0 | 0 | 0 | 0 | 0 | 2 | Pipe | SEWER DWC | 200 mm Double Wall Corrugated Pipe | Circular | 1 | 0
P-1301 | Circle - 200.0 mm | SEWER | 40.335 | 40.186 | 0.5% | MH-1355 | MH-1354 | 439549.1363 | 1824422.9711 | 439549.1363 | 1824392.9711 | Basic | No | 200.000mm | 200.000mm | 10.000mm | <None> |  |  | 0 | 0 | <None> | 0 | 0 | 0 | 0 | 30 | 30.0004 | 29.1011 | 29.1015 | 180° 0' 0.000" | 180° 0' 0.000" | Start to End | Start to End | Straight |  | 0 | 0 | 0 | 0 | 0 | 0 | 2 | Pipe | SEWER DWC | 200 mm Double Wall Corrugated Pipe | Circular | 1 | 0
P-1302 | Circle - 400.0 mm | SEWER | 38.003 | 37.942 | 0.21% | MH-1352 | MH-1356 | 439549.1363 | 1824317.6711 | 439520.0363 | 1824317.6711 | Basic | No | 400.000mm | 400.000mm | 10.000mm | <None> |  |  | 0 | 0 | <None> | 0 | 0 | 0 | 0 | 29.1 | 29.1001 | 27.6009 | 27.6009 | 269° 59' 59.986" | 269° 59' 59.986" | Start to End | Start to End | Straight |  | 0 | 0 | 0 | 0 | 0 | 0 | 2 | Pipe | SEWER DWC | 400 mm Double Wall Corrugated Pipe | Circular | 1 | 0
P-1303 | Circle - 400.0 mm | SEWER | 37.942 | 37.88 | 0.21% | MH-1356 | MH-1357 | 439520.0363 | 1824317.6711 | 439490.0363 | 1824317.6711 | Basic | No | 400.000mm | 400.000mm | 10.000mm | <None> |  |  | 0 | 0 | <None> | 0 | 0 | 0 | 0 | 30 | 30.0001 | 28.5009 | 28.5009 | 270° 0' 0.000" | 270° 0' 0.000" | Start to End | Start to End | Straight |  | 0 | 0 | 0 | 0 | 0 | 0 | 2 | Pipe | SEWER DWC | 400 mm Double Wall Corrugated Pipe | Circular | 1 | 0
P-1304 | Circle - 400.0 mm | SEWER | 37.88 | 37.838 | 0.2% | MH-1357 | MH-1358 | 439490.0363 | 1824317.6711 | 439469.3354 | 1824317.6711 | Basic | No | 400.000mm | 400.000mm | 10.000mm | <None> |  |  | 0 | 0 | <None> | 0 | 0 | 0 | 0 | 20.7009 | 20.7009 | 19.2017 | 19.2017 | 270° 0' 0.020" | 270° 0' 0.020" | Start to End | Start to End | Straight |  | 0 | 0 | 0 | 0 | 0 | 0 | 2 | Pipe | SEWER DWC | 400 mm Double Wall Corrugated Pipe | Circular | 1 | 0
P-1305 | Circle - 400.0 mm | SEWER | 37.5 | 37.439 | 0.2% | MH-1358 | MH-1359 | 439469.3354 | 1824317.6711 | 439439.5354 | 1824317.6711 | Basic | No | 400.000mm | 400.000mm | 10.000mm | <None> |  |  | 0 | 0 | <None> | 0 | 0 | 0 | 0 | 29.8 | 29.8001 | 28.3009 | 28.3009 | 269° 59' 59.986" | 269° 59' 59.986" | Start to End | Start to End | Straight |  | 0 | 0 | 0 | 0 | 0 | 0 | 2 | Pipe | SEWER DWC | 400 mm Double Wall Corrugated Pipe | Circular | 1 | 0
P-1306 | Circle - 400.0 mm | SEWER | 37.439 | 37.377 | 0.21% | MH-1359 | DMH-1363 | 439439.5354 | 1824317.6711 | 439409.5354 | 1824317.6711 | Basic | No | 400.000mm | 400.000mm | 10.000mm | <None> |  |  | 0 | 0 | <None> | 0 | 0 | 0 | 0 | 30 | 30.0001 | 28.5009 | 28.5009 | 270° 0' 0.000" | 270° 0' 0.000" | Start to End | Start to End | Straight |  | 0 | 0 | 0 | 0 | 0 | 0 | 2 | Pipe | SEWER DWC | 400 mm Double Wall Corrugated Pipe | Circular | 1 | 0
P-1307 | Circle - 500.0 mm | SEWER | 36.135 | 36.075 | 0.2% | MH-1361 | MH-1360 | 439390.5354 | 1824259.6361 | 439390.5354 | 1824229.6361 | Basic | No | 500.000mm | 500.000mm | 10.000mm | <None> |  |  | 0 | 0 | <None> | 0 | 0 | 0 | 0 | 30 | 30.0001 | 28.501 | 28.5011 | 180° 0' 0.000" | 180° 0' 0.000" | Start to End | Start to End | Straight |  | 0 | 0 | 0 | 0 | 0 | 0 | 2 | Pipe | SEWER DWC | 500 mm Double Wall Corrugated Pipe | Circular | 1 | 0
P-1308 | Circle - 500.0 mm | SEWER | 36.195 | 36.135 | 0.2% | MH-1362 | MH-1361 | 439390.5354 | 1824289.6361 | 439390.5354 | 1824259.6361 | Basic | No | 500.000mm | 500.000mm | 10.000mm | <None> |  |  | 0 | 0 | <None> | 0 | 0 | 0 | 0 | 30 | 30.0001 | 28.501 | 28.5011 | 180° 0' 0.000" | 180° 0' 0.000" | Start to End | Start to End | Straight |  | 0 | 0 | 0 | 0 | 0 | 0 | 2 | Pipe | SEWER DWC | 500 mm Double Wall Corrugated Pipe | Circular | 1 | 0
P-1309 | Circle - 500.0 mm | SEWER | 36.25 | 36.195 | 0.2% | DMH-1364 | MH-1362 | 439390.5354 | 1824317.6711 | 439390.5354 | 1824289.6361 | Basic | No | 500.000mm | 500.000mm | 10.000mm | <None> |  |  | 0 | 0 | <None> | 0 | 0 | 0 | 0 | 28.035 | 28.0351 | 26.536 | 26.5361 | 180° 0' 0.000" | 180° 0' 0.000" | Start to End | Start to End | Straight |  | 0 | 0 | 0 | 0 | 0 | 0 | 2 | Pipe | SEWER DWC | 500 mm Double Wall Corrugated Pipe | Circular | 1 | 0
P-1310 | Circle - 400.0 mm | SEWER | 36.4 | 36.35 | 0.26% | DMH-1363 | DMH-1364 | 439409.5354 | 1824317.6711 | 439390.5354 | 1824317.6711 | Basic | No | 400.000mm | 400.000mm | 10.000mm | <None> |  |  | 0 | 0 | <None> | 0 | 0 | 0 | 0 | 19 | 19.0001 | 17.5011 | 17.5012 | 270° 0' 0.000" | 270° 0' 0.000" | Start to End | Start to End | Straight |  | 0 | 0 | 0 | 0 | 0 | 0 | 2 | Pipe | SEWER DWC | 400 mm Double Wall Corrugated Pipe | Circular | 1 | 0
P-1311 | Circle - 400.0 mm | SEWER | 36.47 | 36.409 | 0.18% | MH-1365 | DMH-1364 | 439356.7354 | 1824317.6711 | 439390.5354 | 1824317.6711 | Basic | No | 400.000mm | 400.000mm | 10.000mm | <None> |  |  | 0 | 0 | <None> | 0 | 0 | 0 | 0 | 33.8 | 33.8001 | 32.3008 | 32.3008 | 90° 0' 0.000" | 90° 0' 0.000" | Start to End | Start to End | Straight |  | 0 | 0 | 0 | 0 | 0 | 0 | 2 | Pipe | SEWER DWC | 400 mm Double Wall Corrugated Pipe | Circular | 1 | 0
P-1312 | Circle - 200.0 mm | SEWER | 39.956 | 39.84 | 0.4% | MH-1370 | DMH-1343 | 439637.8327 | 1824470.8171 | 439609.1251 | 1824470.8171 | Basic | No | 200.000mm | 200.000mm | 10.000mm | <None> |  |  | 0 | 0 | <None> | 0 | 0 | 0 | 0 | 28.7076 | 28.7078 | 27.3585 | 27.3587 | 270° 0' 0.000" | 270° 0' 0.000" | Start to End | Start to End | Straight |  | 0 | 0 | 0 | 0 | 0 | 0 | 2 | Pipe | SEWER DWC | 200 mm Double Wall Corrugated Pipe | Circular | 1 | 0
P-1313 | Circle - 200.0 mm | SEWER | 40.944 | 40.794 | 0.5% | MH-1366 | MH-1367 | 439769.0251 | 1824378.6587 | 439769.0251 | 1824408.6587 | Basic | No | 200.000mm | 200.000mm | 10.000mm | <None> |  |  | 0 | 0 | <None> | 0 | 0 | 0 | 0 | 30 | 30.0004 | 29.1011 | 29.1015 | 0° 0' 0.000" | 0° 0' 0.000" | Start to End | Start to End | Straight |  | 0 | 0 | 0 | 0 | 0 | 0 | 2 | Pipe | SEWER DWC | 200 mm Double Wall Corrugated Pipe | Circular | 1 | 0
P-1314 | Circle - 200.0 mm | SEWER | 40.794 | 40.644 | 0.5% | MH-1367 | MH-1368 | 439769.0251 | 1824408.6587 | 439769.0251 | 1824438.6587 | Basic | No | 200.000mm | 200.000mm | 10.000mm | <None> |  |  | 0 | 0 | <None> | 0 | 0 | 0 | 0 | 30 | 30.0004 | 28.9511 | 28.9515 | 0° 0' 0.000" | 0° 0' 0.000" | Start to End | Start to End | Straight |  | 0 | 0 | 0 | 0 | 0 | 0 | 2 | Pipe | SEWER DWC | 200 mm Double Wall Corrugated Pipe | Circular | 1 | 0
P-1315 | Circle - 200.0 mm | SEWER | 40.644 | 40.564 | 0.5% | MH-1368 | MH-1369 | 439769.0251 | 1824438.6587 | 439769.0251 | 1824454.7379 | Basic | No | 200.000mm | 200.000mm | 10.000mm | <None> |  |  | 0 | 0 | <None> | 0 | 0 | 0 | 0 | 16.0792 | 16.0794 | 14.8803 | 14.8805 | 0° 0' 0.000" | 0° 0' 0.000" | Start to End | Start to End | Straight |  | 0 | 0 | 0 | 0 | 0 | 0 | 2 | Pipe | SEWER DWC | 200 mm Double Wall Corrugated Pipe | Circular | 1 | 0
P-1316 | Circle - 200.0 mm | SEWER | 40.564 | 40.484 | 0.5% | MH-1369 | MH-1372 | 439769.0251 | 1824454.7379 | 439769.7251 | 1824470.8171 | Basic | No | 200.000mm | 200.000mm | 10.000mm | <None> |  |  | 0 | 0 | <None> | 0 | 0 | 0 | 0 | 16.0944 | 16.0946 | 14.8955 | 14.8957 | 2° 29' 33.964" | 2° 29' 33.964" | Start to End | Start to End | Straight |  | 0 | 0 | 0 | 0 | 0 | 0 | 2 | Pipe | SEWER DWC | 200 mm Double Wall Corrugated Pipe | Circular | 1 | 0
P-1317 | Circle - 200.0 mm | SEWER | 40.076 | 39.956 | 0.4% | MH-1371 | MH-1370 | 439667.7251 | 1824470.8171 | 439637.8327 | 1824470.8171 | Basic | No | 200.000mm | 200.000mm | 10.000mm | <None> |  |  | 0 | 0 | <None> | 0 | 0 | 0 | 0 | 29.8924 | 29.8926 | 28.6933 | 28.6935 | 270° 0' 0.000" | 270° 0' 0.000" | Start to End | Start to End | Straight |  | 0 | 0 | 0 | 0 | 0 | 0 | 2 | Pipe | SEWER DWC | 200 mm Double Wall Corrugated Pipe | Circular | 1 | 0
P-1318 | Circle - 200.0 mm | SEWER | 40.16 | 40.076 | 0.4% | MH-1375 | MH-1371 | 439688.7251 | 1824470.8171 | 439667.7251 | 1824470.8171 | Basic | No | 200.000mm | 200.000mm | 10.000mm | <None> |  |  | 0 | 0 | <None> | 0 | 0 | 0 | 0 | 21 | 21.0002 | 19.8009 | 19.801 | 270° 0' 0.000" | 270° 0' 0.000" | Start to End | Start to End | Straight |  | 0 | 0 | 0 | 0 | 0 | 0 | 2 | Pipe | SEWER DWC | 200 mm Double Wall Corrugated Pipe | Circular | 1 | 0
P-1319 | Circle - 200.0 mm | SEWER | 40.484 | 40.364 | 0.4% | MH-1372 | MH-1373 | 439769.7251 | 1824470.8171 | 439739.7251 | 1824470.8171 | Basic | No | 200.000mm | 200.000mm | 10.000mm | <None> |  |  | 0 | 0 | <None> | 0 | 0 | 0 | 0 | 30 | 30.0002 | 28.8009 | 28.8011 | 270° 0' 0.000" | 270° 0' 0.000" | Start to End | Start to End | Straight |  | 0 | 0 | 0 | 0 | 0 | 0 | 2 | Pipe | SEWER DWC | 200 mm Double Wall Corrugated Pipe | Circular | 1 | 0
P-1320 | Circle - 200.0 mm | SEWER | 40.364 | 40.244 | 0.4% | MH-1373 | MH-1374 | 439739.7251 | 1824470.8171 | 439709.7251 | 1824470.8171 | Basic | No | 200.000mm | 200.000mm | 10.000mm | <None> |  |  | 0 | 0 | <None> | 0 | 0 | 0 | 0 | 30 | 30.0002 | 28.8009 | 28.8011 | 270° 0' 0.000" | 270° 0' 0.000" | Start to End | Start to End | Straight |  | 0 | 0 | 0 | 0 | 0 | 0 | 2 | Pipe | SEWER DWC | 200 mm Double Wall Corrugated Pipe | Circular | 1 | 0
P-1321 | Circle - 200.0 mm | SEWER | 40.244 | 40.16 | 0.4% | MH-1374 | MH-1375 | 439709.7251 | 1824470.8171 | 439688.7251 | 1824470.8171 | Basic | No | 200.000mm | 200.000mm | 10.000mm | <None> |  |  | 0 | 0 | <None> | 0 | 0 | 0 | 0 | 21 | 21.0002 | 19.8009 | 19.801 | 270° 0' 0.000" | 270° 0' 0.000" | Start to End | Start to End | Straight |  | 0 | 0 | 0 | 0 | 0 | 0 | 2 | Pipe | SEWER DWC | 200 mm Double Wall Corrugated Pipe | Circular | 1 | 0
P-1322 | Circle - 400.0 mm | SEWER | 37.11 | 37.07 | 0.2% | MH-1376 | MH-1365 | 439337.1354 | 1824317.6711 | 439356.7354 | 1824317.6711 | Basic | No | 400.000mm | 400.000mm | 10.000mm | <None> |  |  | 0 | 0 | <None> | 0 | 0 | 0 | 0 | 19.6 | 19.6 | 18.1009 | 18.1009 | 90° 0' 0.000" | 90° 0' 0.000" | Start to End | Start to End | Straight |  | 0 | 0 | 0 | 0 | 0 | 0 | 2 | Pipe | SEWER DWC | 400 mm Double Wall Corrugated Pipe | Circular | 1 | 0
P-1323 | Circle - 400.0 mm | SEWER | 37.15 | 37.11 | 0.2% | MH-1377 | MH-1376 | 439317.5354 | 1824316.9711 | 439337.1354 | 1824317.6711 | Basic | No | 400.000mm | 400.000mm | 10.000mm | <None> |  |  | 0 | 0 | <None> | 0 | 0 | 0 | 0 | 19.6125 | 19.6125 | 18.1134 | 18.1134 | 87° 57' 16.529" | 87° 57' 16.529" | Start to End | Start to End | Straight |  | 0 | 0 | 0 | 0 | 0 | 0 | 2 | Pipe | SEWER DWC | 400 mm Double Wall Corrugated Pipe | Circular | 1 | 0
P-1324 | Circle - 400.0 mm | SEWER | 37.598 | 37.536 | 0.21% | MH-1378 | MH-1377 | 439287.5354 | 1824317.6711 | 439317.5354 | 1824316.9711 | Basic | No | 400.000mm | 400.000mm | 10.000mm | <None> |  |  | 0 | 0 | <None> | 0 | 0 | 0 | 0 | 30.0082 | 30.0082 | 28.509 | 28.5091 | 91° 20' 11.972" | 91° 20' 11.972" | Start to End | Start to End | Straight |  | 0 | 0 | 0 | 0 | 0 | 0 | 2 | Pipe | SEWER DWC | 400 mm Double Wall Corrugated Pipe | Circular | 1 | 0
P-1325 | Circle - 200.0 mm | SEWER | 37.59 | 37.35 | 0.8% | MH-1379 | MH-1377 | 439317.5354 | 1824346.9711 | 439317.5354 | 1824316.9711 | Basic | No | 200.000mm | 200.000mm | 10.000mm | <None> |  |  | 0 | 0 | <None> | 0 | 0 | 0 | 0 | 30 | 30.001 | 28.5018 | 28.5027 | 180° 0' 0.000" | 180° 0' 0.000" | Start to End | Start to End | Straight |  | 0 | 0 | 0 | 0 | 0 | 0 | 2 | Pipe | SEWER DWC | 200 mm Double Wall Corrugated Pipe | Circular | 1 | 0
P-1326 | Circle - 400.0 mm | SEWER | 37.659 | 37.598 | 0.2% | MH-1380 | MH-1378 | 439257.5354 | 1824317.6711 | 439287.5354 | 1824317.6711 | Basic | No | 400.000mm | 400.000mm | 10.000mm | <None> |  |  | 0 | 0 | <None> | 0 | 0 | 0 | 0 | 30 | 30.0001 | 28.5009 | 28.5009 | 90° 0' 0.000" | 90° 0' 0.000" | Start to End | Start to End | Straight |  | 0 | 0 | 0 | 0 | 0 | 0 | 2 | Pipe | SEWER DWC | 400 mm Double Wall Corrugated Pipe | Circular | 1 | 0
P-1327 | Circle - 200.0 mm | SEWER | 37.99 | 37.87 | 0.4% | MH-1389 | MH-1379 | 439317.5354 | 1824376.9711 | 439317.5354 | 1824346.9711 | Basic | No | 200.000mm | 200.000mm | 10.000mm | <None> |  |  | 0 | 0 | <None> | 0 | 0 | 0 | 0 | 30 | 30.0002 | 28.5009 | 28.5011 | 180° 0' 0.000" | 180° 0' 0.000" | Start to End | Start to End | Straight |  | 0 | 0 | 0 | 0 | 0 | 0 | 2 | Pipe | SEWER DWC | 200 mm Double Wall Corrugated Pipe | Circular | 1 | 0
P-1328 | Circle - 200.0 mm | SEWER | 41.159 | 40.884 | 0.92% | MH-1381 | MH-1382 | 439027.0977 | 1824480.8171 | 439057.0977 | 1824480.8171 | Basic | No | 200.000mm | 200.000mm | 10.000mm | <None> |  |  | 0 | 0 | <None> | 0 | 0 | 0 | 0 | 30 | 30.0013 | 28.802 | 28.8032 | 90° 0' 0.000" | 90° 0' 0.000" | Start to End | Start to End | Straight |  | 0 | 0 | 0 | 0 | 0 | 0 | 2 | Pipe | SEWER DWC | 200 mm Double Wall Corrugated Pipe | Circular | 1 | 0
P-1329 | Circle - 200.0 mm | SEWER | 40.884 | 40.664 | 0.73% | MH-1382 | MH-1383 | 439057.0977 | 1824480.8171 | 439087.0977 | 1824480.8171 | Basic | No | 200.000mm | 200.000mm | 10.000mm | <None> |  |  | 0 | 0 | <None> | 0 | 0 | 0 | 0 | 30 | 30.0008 | 28.8016 | 28.8024 | 90° 0' 0.000" | 90° 0' 0.000" | Start to End | Start to End | Straight |  | 0 | 0 | 0 | 0 | 0 | 0 | 2 | Pipe | SEWER DWC | 200 mm Double Wall Corrugated Pipe | Circular | 1 | 0
P-1330 | Circle - 200.0 mm | SEWER | 40.664 | 40.496 | 0.56% | MH-1383 | MH-1384 | 439087.0977 | 1824480.8171 | 439117.0977 | 1824480.8171 | Basic | No | 200.000mm | 200.000mm | 10.000mm | <None> |  |  | 0 | 0 | <None> | 0 | 0 | 0 | 0 | 30 | 30.0005 | 28.8012 | 28.8017 | 90° 0' 0.000" | 90° 0' 0.000" | Start to End | Start to End | Straight |  | 0 | 0 | 0 | 0 | 0 | 0 | 2 | Pipe | SEWER DWC | 200 mm Double Wall Corrugated Pipe | Circular | 1 | 0
P-1331 | Circle - 200.0 mm | SEWER | 40.496 | 40.358 | 0.46% | MH-1384 | MH-1385 | 439117.0977 | 1824480.8171 | 439147.0977 | 1824480.8171 | Basic | No | 200.000mm | 200.000mm | 10.000mm | <None> |  |  | 0 | 0 | <None> | 0 | 0 | 0 | 0 | 30 | 30.0003 | 28.801 | 28.8013 | 90° 0' 0.000" | 90° 0' 0.000" | Start to End | Start to End | Straight |  | 0 | 0 | 0 | 0 | 0 | 0 | 2 | Pipe | SEWER DWC | 200 mm Double Wall Corrugated Pipe | Circular | 1 | 0
P-1332 | Circle - 200.0 mm | SEWER | 40.358 | 40.27 | 0.4% | MH-1385 | DMH-1386 | 439147.0977 | 1824480.8171 | 439168.9354 | 1824480.8171 | Basic | No | 200.000mm | 200.000mm | 10.000mm | <None> |  |  | 0 | 0 | <None> | 0 | 0 | 0 | 0 | 21.8377 | 21.8378 | 20.4886 | 20.4887 | 90° 0' 0.000" | 90° 0' 0.000" | Start to End | Start to End | Straight |  | 0 | 0 | 0 | 0 | 0 | 0 | 2 | Pipe | SEWER DWC | 200 mm Double Wall Corrugated Pipe | Circular | 1 | 0
P-1334 | Circle - 200.0 mm | SEWER | 41.219 | 41.099 | 0.4% | MH-1387 | MH-1388 | 439207.0977 | 1824480.8171 | 439237.0977 | 1824480.8171 | Basic | No | 200.000mm | 200.000mm | 10.000mm | <None> |  |  | 0 | 0 | <None> | 0 | 0 | 0 | 0 | 30 | 30.0002 | 29.1009 | 29.1011 | 90° 0' 0.000" | 90° 0' 0.000" | Start to End | Start to End | Straight |  | 0 | 0 | 0 | 0 | 0 | 0 | 2 | Pipe | SEWER DWC | 200 mm Double Wall Corrugated Pipe | Circular | 1 | 0
P-1335 | Circle - 200.0 mm | SEWER | 41.099 | 40.853 | 0.82% | MH-1388 | MH-1393 | 439237.0977 | 1824480.8171 | 439267.0977 | 1824480.8171 | Basic | No | 200.000mm | 200.000mm | 10.000mm | <None> |  |  | 0 | 0 | <None> | 0 | 0 | 0 | 0 | 30 | 30.001 | 29.1018 | 29.1028 | 90° 0' 0.000" | 90° 0' 0.000" | Start to End | Start to End | Straight |  | 0 | 0 | 0 | 0 | 0 | 0 | 2 | Pipe | SEWER DWC | 200 mm Double Wall Corrugated Pipe | Circular | 1 | 0
P-1336 | Circle - 200.0 mm | SEWER | 38.66 | 38.54 | 0.4% | MH-1390 | MH-1389 | 439317.5354 | 1824406.9711 | 439317.5354 | 1824376.9711 | Basic | No | 200.000mm | 200.000mm | 10.000mm | <None> |  |  | 0 | 0 | <None> | 0 | 0 | 0 | 0 | 30 | 30.0002 | 28.5009 | 28.5011 | 180° 0' 0.000" | 180° 0' 0.000" | Start to End | Start to End | Straight |  | 0 | 0 | 0 | 0 | 0 | 0 | 2 | Pipe | SEWER DWC | 200 mm Double Wall Corrugated Pipe | Circular | 1 | 0
P-1337 | Circle - 200.0 mm | SEWER | 39.33 | 39.21 | 0.4% | MH-1391 | MH-1390 | 439317.5354 | 1824436.9711 | 439317.5354 | 1824406.9711 | Basic | No | 200.000mm | 200.000mm | 10.000mm | <None> |  |  | 0 | 0 | <None> | 0 | 0 | 0 | 0 | 30 | 30.0002 | 28.5009 | 28.5011 | 180° 0' 0.000" | 180° 0' 0.000" | Start to End | Start to End | Straight |  | 0 | 0 | 0 | 0 | 0 | 0 | 2 | Pipe | SEWER DWC | 200 mm Double Wall Corrugated Pipe | Circular | 1 | 0
P-1338 | Circle - 200.0 mm | SEWER | 39.884 | 39.764 | 0.4% | MH-1392 | MH-1391 | 439317.5354 | 1824466.9711 | 439317.5354 | 1824436.9711 | Basic | No | 200.000mm | 200.000mm | 10.000mm | <None> |  |  | 0 | 0 | <None> | 0 | 0 | 0 | 0 | 30 | 30.0002 | 28.6509 | 28.6511 | 180° 0' 0.000" | 180° 0' 0.000" | Start to End | Start to End | Straight |  | 0 | 0 | 0 | 0 | 0 | 0 | 2 | Pipe | SEWER DWC | 200 mm Double Wall Corrugated Pipe | Circular | 1 | 0
P-1339 | Circle - 200.0 mm | SEWER | 39.94 | 39.884 | 0.4% | MH-1395 | MH-1392 | 439317.5354 | 1824480.8172 | 439317.5354 | 1824466.9711 | Basic | No | 200.000mm | 200.000mm | 10.000mm | <None> |  |  | 0 | 0 | <None> | 0 | 0 | 0 | 0 | 13.8461 | 13.8462 | 12.647 | 12.6471 | 180° 0' 0.000" | 180° 0' 0.000" | Start to End | Start to End | Straight |  | 0 | 0 | 0 | 0 | 0 | 0 | 2 | Pipe | SEWER DWC | 200 mm Double Wall Corrugated Pipe | Circular | 1 | 0
P-1340 | Circle - 200.0 mm | SEWER | 40.853 | 40.669 | 0.61% | MH-1393 | DMH-1394 | 439267.0977 | 1824480.8171 | 439297.0977 | 1824480.8171 | Basic | No | 200.000mm | 200.000mm | 10.000mm | <None> |  |  | 0 | 0 | <None> | 0 | 0 | 0 | 0 | 30 | 30.0006 | 28.9513 | 28.9519 | 90° 0' 0.000" | 90° 0' 0.000" | Start to End | Start to End | Straight |  | 0 | 0 | 0 | 0 | 0 | 0 | 2 | Pipe | SEWER DWC | 200 mm Double Wall Corrugated Pipe | Circular | 1 | 0
P-1341 | Circle - 200.0 mm | SEWER | 40.05 | 39.94 | 0.54% | DMH-1394 | MH-1395 | 439297.0977 | 1824480.8171 | 439317.5354 | 1824480.8172 | Basic | No | 200.000mm | 200.000mm | 10.000mm | <None> |  |  | 0 | 0 | <None> | 0 | 0 | 0 | 0 | 20.4377 | 20.438 | 19.2389 | 19.2391 | 89° 59' 58.991" | 89° 59' 58.991" | Start to End | Start to End | Straight |  | 0 | 0 | 0 | 0 | 0 | 0 | 2 | Pipe | SEWER DWC | 200 mm Double Wall Corrugated Pipe | Circular | 1 | 0
P-1342 | Circle - 250.0 mm | SEWER | 35.399 | 35.313 | 0.25% | MH-1468 | DMH-1307 | 439356.7354 | 1824198.9361 | 439390.5354 | 1824198.9361 | Basic | No | 250.000mm | 250.000mm | 10.000mm | <None> |  |  | 0 | 0 | <None> | 0 | 0 | 0 | 0 | 33.8 | 33.8001 | 32.3007 | 32.3008 | 90° 0' 0.000" | 90° 0' 0.000" | Start to End | Start to End | Straight |  | 0 | 0 | 0 | 0 | 0 | 0 | 2 | Pipe | SEWER DWC | 250 mm Double Wall Corrugated Pipe | Circular | 1 | 0
P-1343 | Circle - 200.0 mm | SEWER | 38.25 | 38.13 | 0.4% | MH-1396 | MH-1397 | 438978.7354 | 1824110.3171 | 439008.7354 | 1824110.3171 | Basic | No | 200.000mm | 200.000mm | 10.000mm | <None> |  |  | 0 | 0 | <None> | 0 | 0 | 0 | 0 | 30 | 30.0002 | 28.8009 | 28.8011 | 90° 0' 0.000" | 90° 0' 0.000" | Start to End | Start to End | Straight |  | 0 | 0 | 0 | 0 | 0 | 0 | 2 | Pipe | SEWER DWC | 200 mm Double Wall Corrugated Pipe | Circular | 1 | 0
P-1344 | Circle - 200.0 mm | SEWER | 38.37 | 38.25 | 0.4% | MH-1398 | MH-1396 | 438978.7354 | 1824140.3171 | 438978.7354 | 1824110.3171 | Basic | No | 200.000mm | 200.000mm | 10.000mm | <None> |  |  | 0 | 0 | <None> | 0 | 0 | 0 | 0 | 30 | 30.0002 | 28.6509 | 28.6511 | 180° 0' 0.000" | 180° 0' 0.000" | Start to End | Start to End | Straight |  | 0 | 0 | 0 | 0 | 0 | 0 | 2 | Pipe | SEWER DWC | 200 mm Double Wall Corrugated Pipe | Circular | 1 | 0
P-1345 | Circle - 200.0 mm | SEWER | 38.744 | 38.624 | 0.4% | MH-1399 | MH-1398 | 438978.7354 | 1824170.3171 | 438978.7354 | 1824140.3171 | Basic | No | 200.000mm | 200.000mm | 10.000mm | <None> |  |  | 0 | 0 | <None> | 0 | 0 | 0 | 0 | 30 | 30.0002 | 28.6509 | 28.6511 | 180° 0' 0.000" | 180° 0' 0.000" | Start to End | Start to End | Straight |  | 0 | 0 | 0 | 0 | 0 | 0 | 2 | Pipe | SEWER DWC | 200 mm Double Wall Corrugated Pipe | Circular | 1 | 0
P-1346 | Circle - 200.0 mm | SEWER | 38.13 | 38.01 | 0.43% | MH-1397 | MH-1400 | 439008.7354 | 1824110.3171 | 439036.5403 | 1824110.3171 | Basic | No | 200.000mm | 200.000mm | 10.000mm | <None> |  |  | 0 | 0 | <None> | 0 | 0 | 0 | 0 | 27.8049 | 27.8052 | 26.6059 | 26.6061 | 90° 0' 0.000" | 90° 0' 0.000" | Start to End | Start to End | Straight |  | 0 | 0 | 0 | 0 | 0 | 0 | 2 | Pipe | SEWER DWC | 200 mm Double Wall Corrugated Pipe | Circular | 1 | 0
P-1347 | Circle - 200.0 mm | SEWER | 37.679 | 37.543 | 0.41% | MH-1401 | MH-1402 | 439068.7354 | 1824111.0171 | 439101.9354 | 1824111.0171 | Basic | No | 200.000mm | 200.000mm | 10.000mm | <None> |  |  | 0 | 0 | <None> | 0 | 0 | 0 | 0 | 33.2 | 33.2003 | 31.7009 | 31.7012 | 90° 0' 0.000" | 90° 0' 0.000" | Start to End | Start to End | Straight |  | 0 | 0 | 0 | 0 | 0 | 0 | 2 | Pipe | SEWER DWC | 200 mm Double Wall Corrugated Pipe | Circular | 1 | 0
P-1348 | Circle - 200.0 mm | SEWER | 37.2 | 37.096 | 0.39% | MH-1402 | MH-1403 | 439101.9354 | 1824111.0171 | 439128.7354 | 1824111.0171 | Basic | No | 200.000mm | 200.000mm | 10.000mm | <None> |  |  | 0 | 0 | <None> | 0 | 0 | 0 | 0 | 26.8 | 26.8002 | 25.3009 | 25.301 | 90° 0' 0.000" | 90° 0' 0.000" | Start to End | Start to End | Straight |  | 0 | 0 | 0 | 0 | 0 | 0 | 2 | Pipe | SEWER DWC | 200 mm Double Wall Corrugated Pipe | Circular | 1 | 0
P-1349 | Circle - 200.0 mm | SEWER | 38.864 | 38.744 | 0.4% | MH-1418 | MH-1399 | 438978.7354 | 1824200.3171 | 438978.7354 | 1824170.3171 | Basic | No | 200.000mm | 200.000mm | 10.000mm | <None> |  |  | 0 | 0 | <None> | 0 | 0 | 0 | 0 | 30 | 30.0002 | 28.8009 | 28.8011 | 180° 0' 0.000" | 180° 0' 0.000" | Start to End | Start to End | Straight |  | 0 | 0 | 0 | 0 | 0 | 0 | 2 | Pipe | SEWER DWC | 200 mm Double Wall Corrugated Pipe | Circular | 1 | 0
P-1350 | Circle - 200.0 mm | SEWER | 42.033 | 41.724 | 1.03% | MH-1404 | MH-1405 | 438814.8964 | 1824448.5863 | 438814.8948 | 1824418.5863 | Basic | No | 200.000mm | 200.000mm | 10.000mm | <None> |  |  | 0 | 0 | <None> | 0 | 0 | 0 | 0 | 30 | 30.0016 | 29.1023 | 29.1038 | 180° 0' 10.947" | 180° 0' 10.947" | Start to End | Start to End | Straight |  | 0 | 0 | 0 | 0 | 0 | 0 | 2 | Pipe | SEWER DWC | 200 mm Double Wall Corrugated Pipe | Circular | 0 | 0
P-1351 | Circle - 200.0 mm | SEWER | 41.724 | 41.424 | 1% | MH-1405 | MH-1422 | 438814.8948 | 1824418.5863 | 438814.8932 | 1824388.5863 | Basic | No | 200.000mm | 200.000mm | 10.000mm | <None> |  |  | 0 | 0 | <None> | 0 | 0 | 0 | 0 | 30 | 30.0015 | 29.1022 | 29.1037 | 180° 0' 10.947" | 180° 0' 10.947" | Start to End | Start to End | Straight |  | 0 | 0 | 0 | 0 | 0 | 0 | 2 | Pipe | SEWER DWC | 200 mm Double Wall Corrugated Pipe | Circular | 0 | 0
P-1352 | Circle - 200.0 mm | SEWER | 41.94 | 41.706 | 0.78% | MH-1406 | MH-1407 | 438916.1992 | 1824452.1052 | 438916.1992 | 1824422.1052 | Basic | No | 200.000mm | 200.000mm | 10.000mm | <None> |  |  | 0 | 0 | <None> | 0 | 0 | 0 | 0 | 30 | 30.0009 | 29.1017 | 29.1026 | 180° 0' 0.000" | 180° 0' 0.000" | Start to End | Start to End | Straight |  | 0 | 0 | 0 | 0 | 0 | 0 | 2 | Pipe | SEWER DWC | 200 mm Double Wall Corrugated Pipe | Circular | 1 | 0
P-1353 | Circle - 200.0 mm | SEWER | 41.706 | 41.472 | 0.78% | MH-1407 | MH-1408 | 438916.1992 | 1824422.1052 | 438916.1992 | 1824392.1052 | Basic | No | 200.000mm | 200.000mm | 10.000mm | <None> |  |  | 0 | 0 | <None> | 0 | 0 | 0 | 0 | 30 | 30.0009 | 29.1017 | 29.1026 | 180° 0' 0.000" | 180° 0' 0.000" | Start to End | Start to End | Straight |  | 0 | 0 | 0 | 0 | 0 | 0 | 2 | Pipe | SEWER DWC | 200 mm Double Wall Corrugated Pipe | Circular | 1 | 0
P-1354 | Circle - 200.0 mm | SEWER | 41.472 | 41.238 | 0.78% | MH-1408 | MH-1420 | 438916.1992 | 1824392.1052 | 438916.1992 | 1824362.1052 | Basic | No | 200.000mm | 200.000mm | 10.000mm | <None> |  |  | 0 | 0 | <None> | 0 | 0 | 0 | 0 | 30 | 30.0009 | 28.9517 | 28.9526 | 180° 0' 0.000" | 180° 0' 0.000" | Start to End | Start to End | Straight |  | 0 | 0 | 0 | 0 | 0 | 0 | 2 | Pipe | SEWER DWC | 200 mm Double Wall Corrugated Pipe | Circular | 1 | 0
P-1355 | Circle - 200.0 mm | SEWER | 41.691 | 41.451 | 0.8% | MH-1410 | MH-1409 | 438948.7354 | 1824480.8171 | 438978.7354 | 1824480.8172 | Basic | No | 200.000mm | 200.000mm | 10.000mm | <None> |  |  | 0 | 0 | <None> | 0 | 0 | 0 | 0 | 30 | 30.001 | 28.9518 | 28.9527 | 89° 59' 59.312" | 89° 59' 59.312" | Start to End | Start to End | Straight |  | 0 | 0 | 0 | 0 | 0 | 0 | 2 | Pipe | SEWER DWC | 200 mm Double Wall Corrugated Pipe | Circular | 1 | 0
P-1356 | Circle - 200.0 mm | SEWER | 41.991 | 41.691 | 1% | MH-1411 | MH-1410 | 438918.7354 | 1824480.8171 | 438948.7354 | 1824480.8171 | Basic | No | 200.000mm | 200.000mm | 10.000mm | <None> |  |  | 0 | 0 | <None> | 0 | 0 | 0 | 0 | 30 | 30.0015 | 29.1022 | 29.1037 | 90° 0' 0.000" | 90° 0' 0.000" | Start to End | Start to End | Straight |  | 0 | 0 | 0 | 0 | 0 | 0 | 2 | Pipe | SEWER DWC | 200 mm Double Wall Corrugated Pipe | Circular | 0 | 0
P-1357 | Circle - 200.0 mm | SEWER | 41.606 | 41.312 | 0.98% | MH-1412 | MH-1413 | 438978.7354 | 1824450.8172 | 438978.7354 | 1824420.8172 | Basic | No | 200.000mm | 200.000mm | 10.000mm | <None> |  |  | 0 | 0 | <None> | 0 | 0 | 0 | 0 | 30 | 30.0014 | 29.1022 | 29.1036 | 180° 0' 0.000" | 180° 0' 0.000" | Start to End | Start to End | Straight |  | 0 | 0 | 0 | 0 | 0 | 0 | 2 | Pipe | SEWER DWC | 200 mm Double Wall Corrugated Pipe | Circular | 1 | 0
P-1358 | Circle - 200.0 mm | SEWER | 41.312 | 41.017 | 0.98% | MH-1413 | MH-1414 | 438978.7354 | 1824420.8172 | 438978.7354 | 1824390.8172 | Basic | No | 200.000mm | 200.000mm | 10.000mm | <None> |  |  | 0 | 0 | <None> | 0 | 0 | 0 | 0 | 30 | 30.0015 | 29.1022 | 29.1036 | 180° 0' 0.000" | 180° 0' 0.000" | Start to End | Start to End | Straight |  | 0 | 0 | 0 | 0 | 0 | 0 | 2 | Pipe | SEWER DWC | 200 mm Double Wall Corrugated Pipe | Circular | 1 | 0
P-1359 | Circle - 200.0 mm | SEWER | 41.017 | 40.723 | 0.98% | MH-1414 | MH-1415 | 438978.7354 | 1824390.8172 | 438978.7354 | 1824360.8172 | Basic | No | 200.000mm | 200.000mm | 10.000mm | <None> |  |  | 0 | 0 | <None> | 0 | 0 | 0 | 0 | 30 | 30.0014 | 28.9522 | 28.9535 | 180° 0' 0.000" | 180° 0' 0.000" | Start to End | Start to End | Straight |  | 0 | 0 | 0 | 0 | 0 | 0 | 2 | Pipe | SEWER DWC | 200 mm Double Wall Corrugated Pipe | Circular | 1 | 0
P-1360 | Circle - 200.0 mm | SEWER | 42.291 | 41.991 | 1% | MH-1416 | MH-1411 | 438888.7354 | 1824480.8171 | 438918.7354 | 1824480.8171 | Basic | No | 200.000mm | 200.000mm | 10.000mm | <None> |  |  | 0 | 0 | <None> | 0 | 0 | 0 | 0 | 30 | 30.0015 | 29.1022 | 29.1037 | 90° 0' 0.000" | 90° 0' 0.000" | Start to End | Start to End | Straight |  | 0 | 0 | 0 | 0 | 0 | 0 | 2 | Pipe | SEWER DWC | 200 mm Double Wall Corrugated Pipe | Circular | 0 | 0
P-1362 | Circle - 200.0 mm | SEWER | 40.22 | 39.96 | 0.87% | MH-1415 | MH-1428 | 438978.7354 | 1824360.8172 | 438978.7354 | 1824330.8172 | Basic | No | 200.000mm | 200.000mm | 10.000mm | <None> |  |  | 0 | 0 | <None> | 0 | 0 | 0 | 0 | 30 | 30.0011 | 28.8019 | 28.803 | 180° 0' 0.000" | 180° 0' 0.000" | Start to End | Start to End | Straight |  | 0 | 0 | 0 | 0 | 0 | 0 | 2 | Pipe | SEWER DWC | 200 mm Double Wall Corrugated Pipe | Circular | 1 | 0
P-1363 | Circle - 200.0 mm | SEWER | 38.984 | 38.864 | 0.4% | MH-1419 | MH-1418 | 438978.7354 | 1824230.3171 | 438978.7354 | 1824200.3171 | Basic | No | 200.000mm | 200.000mm | 10.000mm | <None> |  |  | 0 | 0 | <None> | 0 | 0 | 0 | 0 | 30 | 30.0002 | 28.8009 | 28.8011 | 180° 0' 0.000" | 180° 0' 0.000" | Start to End | Start to End | Straight |  | 0 | 0 | 0 | 0 | 0 | 0 | 2 | Pipe | SEWER DWC | 200 mm Double Wall Corrugated Pipe | Circular | 1 | 0
P-1364 | Circle - 200.0 mm | SEWER | 39.104 | 38.984 | 0.4% | MH-1440 | MH-1419 | 438978.7354 | 1824260.3171 | 438978.7354 | 1824230.3171 | Basic | No | 200.000mm | 200.000mm | 10.000mm | <None> |  |  | 0 | 0 | <None> | 0 | 0 | 0 | 0 | 30 | 30.0002 | 28.8009 | 28.8011 | 180° 0' 0.000" | 180° 0' 0.000" | Start to End | Start to End | Straight |  | 0 | 0 | 0 | 0 | 0 | 0 | 2 | Pipe | SEWER DWC | 200 mm Double Wall Corrugated Pipe | Circular | 1 | 0
P-1365 | Circle - 200.0 mm | SEWER | 40.77 | 40.53 | 0.8% | MH-1420 | DMH-1421 | 438916.1992 | 1824362.1052 | 438916.1992 | 1824332.1052 | Basic | No | 200.000mm | 200.000mm | 10.000mm | <None> |  |  | 0 | 0 | <None> | 0 | 0 | 0 | 0 | 30 | 30.001 | 28.6518 | 28.6527 | 180° 0' 0.000" | 180° 0' 0.000" | Start to End | Start to End | Straight |  | 0 | 0 | 0 | 0 | 0 | 0 | 2 | Pipe | SEWER DWC | 200 mm Double Wall Corrugated Pipe | Circular | 1 | 0
P-1366 | Circle - 200.0 mm | SEWER | 39.8 | 39.7 | 0.69% | DMH-1421 | DMH-1448 | 438916.1992 | 1824332.1052 | 438916.1992 | 1824317.6711 | Basic | No | 200.000mm | 200.000mm | 10.000mm | <None> |  |  | 0 | 0 | <None> | 0 | 0 | 0 | 0 | 14.4341 | 14.4344 | 12.9356 | 12.9359 | 180° 0' 0.000" | 180° 0' 0.000" | Start to End | Start to End | Straight |  | 0 | 0 | 0 | 0 | 0 | 0 | 2 | Pipe | SEWER DWC | 200 mm Double Wall Corrugated Pipe | Circular | 1 | 0
P-1367 | Circle - 200.0 mm | SEWER | 41.424 | 41.304 | 0.4% | MH-1422 | MH-1423 | 438814.8932 | 1824388.5863 | 438814.8916 | 1824358.5863 | Basic | No | 200.000mm | 200.000mm | 10.000mm | <None> |  |  | 0 | 0 | <None> | 0 | 0 | 0 | 0 | 30 | 30.0002 | 29.1009 | 29.1011 | 180° 0' 10.947" | 180° 0' 10.947" | Start to End | Start to End | Straight |  | 0 | 0 | 0 | 0 | 0 | 0 | 2 | Pipe | SEWER DWC | 200 mm Double Wall Corrugated Pipe | Circular | 1 | 0
P-1368 | Circle - 200.0 mm | SEWER | 41.304 | 41.184 | 0.4% | MH-1423 | MH-1424 | 438814.8916 | 1824358.5863 | 438814.89 | 1824328.5863 | Basic | No | 200.000mm | 200.000mm | 10.000mm | <None> |  |  | 0 | 0 | <None> | 0 | 0 | 0 | 0 | 30 | 30.0002 | 29.1009 | 29.1011 | 180° 0' 10.947" | 180° 0' 10.947" | Start to End | Start to End | Straight |  | 0 | 0 | 0 | 0 | 0 | 0 | 2 | Pipe | SEWER DWC | 200 mm Double Wall Corrugated Pipe | Circular | 1 | 0
P-1369 | Circle - 200.0 mm | SEWER | 41.184 | 41.138 | 0.42% | MH-1424 | MH-1452 | 438814.89 | 1824328.5863 | 438814.8894 | 1824317.6711 | Basic | No | 200.000mm | 200.000mm | 10.000mm | <None> |  |  | 0 | 0 | <None> | 0 | 0 | 0 | 0 | 10.9152 | 10.9153 | 10.0161 | 10.0162 | 180° 0' 10.947" | 180° 0' 10.947" | Start to End | Start to End | Straight |  | 0 | 0 | 0 | 0 | 0 | 0 | 2 | Pipe | SEWER DWC | 200 mm Double Wall Corrugated Pipe | Circular | 1 | 0
P-1370 | Circle - 200.0 mm | SEWER | 38.098 | 37.977 | 0.4% | MH-1426 | MH-1425 | 439101.9354 | 1824189.8774 | 439101.9354 | 1824159.8774 | Basic | No | 200.000mm | 200.000mm | 10.000mm | <None> |  |  | 0 | 0 | <None> | 0 | 0 | 0 | 0 | 30 | 30.0002 | 28.8009 | 28.8011 | 180° 0' 0.000" | 180° 0' 0.000" | Start to End | Start to End | Straight |  | 0 | 0 | 0 | 0 | 0 | 0 | 2 | Pipe | SEWER DWC | 200 mm Double Wall Corrugated Pipe | Circular | 1 | 0
P-1371 | Circle - 200.0 mm | SEWER | 38.236 | 38.098 | 0.46% | MH-1427 | MH-1426 | 439101.9354 | 1824219.8774 | 439101.9354 | 1824189.8774 | Basic | No | 200.000mm | 200.000mm | 10.000mm | <None> |  |  | 0 | 0 | <None> | 0 | 0 | 0 | 0 | 30 | 30.0003 | 28.651 | 28.6513 | 180° 0' 0.000" | 180° 0' 0.000" | Start to End | Start to End | Straight |  | 0 | 0 | 0 | 0 | 0 | 0 | 2 | Pipe | SEWER DWC | 200 mm Double Wall Corrugated Pipe | Circular | 1 | 0
P-1372 | Circle - 200.0 mm | SEWER | 38.391 | 38.236 | 0.52% | MH-1431 | MH-1427 | 439101.9354 | 1824249.8774 | 439101.9354 | 1824219.8774 | Basic | No | 200.000mm | 200.000mm | 10.000mm | <None> |  |  | 0 | 0 | <None> | 0 | 0 | 0 | 0 | 30 | 30.0004 | 28.5011 | 28.5015 | 180° 0' 0.000" | 180° 0' 0.000" | Start to End | Start to End | Straight |  | 0 | 0 | 0 | 0 | 0 | 0 | 2 | Pipe | SEWER DWC | 200 mm Double Wall Corrugated Pipe | Circular | 1 | 0
P-1373 | Circle - 200.0 mm | SEWER | 39.41 | 39.33 | 0.58% | MH-1428 | MH-1446 | 438978.7354 | 1824330.8172 | 438978.7354 | 1824316.9711 | Basic | No | 200.000mm | 200.000mm | 10.000mm | <None> |  |  | 0 | 0 | <None> | 0 | 0 | 0 | 0 | 13.8461 | 13.8463 | 12.4974 | 12.4976 | 180° 0' 0.000" | 180° 0' 0.000" | Start to End | Start to End | Straight |  | 0 | 0 | 0 | 0 | 0 | 0 | 2 | Pipe | SEWER DWC | 200 mm Double Wall Corrugated Pipe | Circular | 1 | 0
P-1374 | Circle - 200.0 mm | SEWER | 39.25 | 39.03 | 0.76% | MH-1429 | MH-1438 | 439047.0354 | 1824345.8411 | 439047.0354 | 1824316.9711 | Basic | No | 200.000mm | 200.000mm | 10.000mm | <None> |  |  | 0 | 0 | <None> | 0 | 0 | 0 | 0 | 28.87 | 28.8708 | 27.3717 | 27.3725 | 180° 0' 0.000" | 180° 0' 0.000" | Start to End | Start to End | Straight |  | 0 | 0 | 0 | 0 | 0 | 0 | 2 | Pipe | SEWER DWC | 200 mm Double Wall Corrugated Pipe | Circular | 1 | 0
P-1375 | Circle - 200.0 mm | SEWER | 38.889 | 38.763 | 0.68% | MH-1432 | MH-1430 | 439047.0354 | 1824298.4243 | 439047.0354 | 1824279.8774 | Basic | No | 200.000mm | 200.000mm | 10.000mm | <None> |  |  | 0 | 0 | <None> | 0 | 0 | 0 | 0 | 18.5468 | 18.5473 | 17.0483 | 17.0487 | 180° 0' 0.000" | 180° 0' 0.000" | Start to End | Start to End | Straight |  | 0 | 0 | 0 | 0 | 0 | 0 | 2 | Pipe | SEWER DWC | 200 mm Double Wall Corrugated Pipe | Circular | 1 | 0
P-1376 | Circle - 200.0 mm | SEWER | 38.596 | 38.391 | 0.68% | MH-1434 | MH-1431 | 439101.9354 | 1824279.8774 | 439101.9354 | 1824249.8774 | Basic | No | 200.000mm | 200.000mm | 10.000mm | <None> |  |  | 0 | 0 | <None> | 0 | 0 | 0 | 0 | 30 | 30.0007 | 28.5015 | 28.5022 | 180° 0' 0.000" | 180° 0' 0.000" | Start to End | Start to End | Straight |  | 0 | 0 | 0 | 0 | 0 | 0 | 2 | Pipe | SEWER DWC | 200 mm Double Wall Corrugated Pipe | Circular | 1 | 0
P-1378 | Circle - 200.0 mm | SEWER | 39.14 | 38.894 | 0.87% | DMH-1433 | MH-1436 | 439101.9354 | 1824345.8411 | 439101.9354 | 1824317.6711 | Basic | No | 200.000mm | 200.000mm | 10.000mm | <None> |  |  | 0 | 0 | <None> | 0 | 0 | 0 | 0 | 28.17 | 28.1711 | 26.6719 | 26.6729 | 180° 0' 0.000" | 180° 0' 0.000" | Start to End | Start to End | Straight |  | 0 | 0 | 0 | 0 | 0 | 0 | 2 | Pipe | SEWER DWC | 200 mm Double Wall Corrugated Pipe | Circular | 1 | 0
P-1379 | Circle - 200.0 mm | SEWER | 38.738 | 38.596 | 0.77% | MH-1435 | MH-1434 | 439101.9354 | 1824298.4243 | 439101.9354 | 1824279.8774 | Basic | No | 200.000mm | 200.000mm | 10.000mm | <None> |  |  | 0 | 0 | <None> | 0 | 0 | 0 | 0 | 18.5468 | 18.5474 | 17.0485 | 17.049 | 180° 0' 0.000" | 180° 0' 0.000" | Start to End | Start to End | Straight |  | 0 | 0 | 0 | 0 | 0 | 0 | 2 | Pipe | SEWER DWC | 200 mm Double Wall Corrugated Pipe | Circular | 1 | 0
P-1380 | Circle - 200.0 mm | SEWER | 38.894 | 38.738 | 0.81% | MH-1436 | MH-1435 | 439101.9354 | 1824317.6711 | 439101.9354 | 1824298.4243 | Basic | No | 200.000mm | 200.000mm | 10.000mm | <None> |  |  | 0 | 0 | <None> | 0 | 0 | 0 | 0 | 19.2468 | 19.2475 | 17.7486 | 17.7492 | 180° 0' 0.000" | 180° 0' 0.000" | Start to End | Start to End | Straight |  | 0 | 0 | 0 | 0 | 0 | 0 | 2 | Pipe | SEWER DWC | 200 mm Double Wall Corrugated Pipe | Circular | 1 | 0
P-1385 | Circle - 200.0 mm | SEWER | 39.224 | 39.104 | 0.4% | MH-1442 | MH-1440 | 438978.7354 | 1824290.3171 | 438978.7354 | 1824260.3171 | Basic | No | 200.000mm | 200.000mm | 10.000mm | <None> |  |  | 0 | 0 | <None> | 0 | 0 | 0 | 0 | 30 | 30.0002 | 28.8009 | 28.8011 | 180° 0' 0.000" | 180° 0' 0.000" | Start to End | Start to End | Straight |  | 0 | 0 | 0 | 0 | 0 | 0 | 2 | Pipe | SEWER DWC | 200 mm Double Wall Corrugated Pipe | Circular | 1 | 0
P-1386 | Circle - 200.0 mm | SEWER | 39.33 | 39.224 | 0.4% | MH-1446 | MH-1442 | 438978.7354 | 1824316.9711 | 438978.7354 | 1824290.3171 | Basic | No | 200.000mm | 200.000mm | 10.000mm | <None> |  |  | 0 | 0 | <None> | 0 | 0 | 0 | 0 | 26.654 | 26.6542 | 25.3049 | 25.3051 | 180° 0' 0.000" | 180° 0' 0.000" | Start to End | Start to End | Straight |  | 0 | 0 | 0 | 0 | 0 | 0 | 2 | Pipe | SEWER DWC | 200 mm Double Wall Corrugated Pipe | Circular | 1 | 0
P-1387 | Circle - 200.0 mm | SEWER | 40.92 | 40.69 | 0.77% | MH-1443 | DMH-1444 | 438866.3829 | 1824360.0291 | 438866.3829 | 1824330.0291 | Basic | No | 200.000mm | 200.000mm | 10.000mm | <None> |  |  | 0 | 0 | <None> | 0 | 0 | 0 | 0 | 30 | 30.0009 | 28.8017 | 28.8025 | 180° 0' 0.000" | 180° 0' 0.000" | Start to End | Start to End | Straight |  | 0 | 0 | 0 | 0 | 0 | 0 | 2 | Pipe | SEWER DWC | 200 mm Double Wall Corrugated Pipe | Circular | 1 | 0
P-1388 | Circle - 200.0 mm | SEWER | 40.1 | 40 | 0.81% | DMH-1444 | DMH-1450 | 438866.3829 | 1824330.0291 | 438866.3829 | 1824317.6711 | Basic | No | 200.000mm | 200.000mm | 10.000mm | <None> |  |  | 0 | 0 | <None> | 0 | 0 | 0 | 0 | 12.358 | 12.3584 | 11.0098 | 11.0102 | 180° 0' 0.000" | 180° 0' 0.000" | Start to End | Start to End | Straight |  | 0 | 0 | 0 | 0 | 0 | 0 | 2 | Pipe | SEWER DWC | 200 mm Double Wall Corrugated Pipe | Circular | 1 | 0
P-1390 | Circle - 200.0 mm | SEWER | 39.572 | 39.452 | 0.4% | MH-1447 | MH-1446 | 438948.9848 | 1824317.6711 | 438978.7354 | 1824316.9711 | Basic | No | 200.000mm | 200.000mm | 10.000mm | <None> |  |  | 0 | 0 | <None> | 0 | 0 | 0 | 0 | 29.7588 | 29.7591 | 28.4097 | 28.4099 | 91° 20' 52.299" | 91° 20' 52.299" | Start to End | Start to End | Straight |  | 0 | 0 | 0 | 0 | 0 | 0 | 2 | Pipe | SEWER DWC | 200 mm Double Wall Corrugated Pipe | Circular | 1 | 0
P-1391 | Circle - 200.0 mm | SEWER | 39.85 | 39.705 | 0.6% | MH-1449 | DMH-1448 | 438892.1911 | 1824317.6711 | 438916.1992 | 1824317.6711 | Basic | No | 200.000mm | 200.000mm | 10.000mm | <None> |  |  | 0 | 0 | <None> | 0 | 0 | 0 | 0 | 24.0082 | 24.0086 | 22.5095 | 22.5099 | 90° 0' 0.000" | 90° 0' 0.000" | Start to End | Start to End | Straight |  | 0 | 0 | 0 | 0 | 0 | 0 | 2 | Pipe | SEWER DWC | 200 mm Double Wall Corrugated Pipe | Circular | 1 | 0
P-1392 | Circle - 200.0 mm | SEWER | 40 | 39.85 | 0.58% | DMH-1450 | MH-1449 | 438866.3829 | 1824317.6711 | 438892.1911 | 1824317.6711 | Basic | No | 200.000mm | 200.000mm | 10.000mm | <None> |  |  | 0 | 0 | <None> | 0 | 0 | 0 | 0 | 25.8081 | 25.8086 | 24.3094 | 24.3098 | 90° 0' 0.000" | 90° 0' 0.000" | Start to End | Start to End | Straight |  | 0 | 0 | 0 | 0 | 0 | 0 | 2 | Pipe | SEWER DWC | 200 mm Double Wall Corrugated Pipe | Circular | 1 | 0
P-1393 | Circle - 200.0 mm | SEWER | 41.01 | 40.883 | 0.51% | MH-1451 | DMH-1450 | 438841.5362 | 1824317.6711 | 438866.3829 | 1824317.6711 | Basic | No | 200.000mm | 200.000mm | 10.000mm | <None> |  |  | 0 | 0 | <None> | 0 | 0 | 0 | 0 | 24.8468 | 24.8471 | 23.6479 | 23.6482 | 90° 0' 0.000" | 90° 0' 0.000" | Start to End | Start to End | Straight |  | 0 | 0 | 0 | 0 | 0 | 0 | 2 | Pipe | SEWER DWC | 200 mm Double Wall Corrugated Pipe | Circular | 1 | 0
P-1394 | Circle - 200.0 mm | SEWER | 41.138 | 41.01 | 0.48% | MH-1452 | MH-1451 | 438814.8894 | 1824317.6711 | 438841.5362 | 1824317.6711 | Basic | No | 200.000mm | 200.000mm | 10.000mm | <None> |  |  | 0 | 0 | <None> | 0 | 0 | 0 | 0 | 26.6467 | 26.647 | 25.7478 | 25.7481 | 90° 0' 0.000" | 90° 0' 0.000" | Start to End | Start to End | Straight |  | 0 | 0 | 0 | 0 | 0 | 0 | 2 | Pipe | SEWER DWC | 200 mm Double Wall Corrugated Pipe | Circular | 1 | 0
P-1395 | Circle - 200.0 mm | SEWER | 37.096 | 37.016 | 0.4% | MH-1403 | MH-1455 | 439128.7354 | 1824111.0171 | 439148.8354 | 1824111.0171 | Basic | No | 200.000mm | 200.000mm | 10.000mm | <None> |  |  | 0 | 0 | <None> | 0 | 0 | 0 | 0 | 20.1 | 20.1002 | 18.6009 | 18.601 | 90° 0' 0.000" | 90° 0' 0.000" | Start to End | Start to End | Straight |  | 0 | 0 | 0 | 0 | 0 | 0 | 2 | Pipe | SEWER DWC | 200 mm Double Wall Corrugated Pipe | Circular | 1 | 0
P-1396 | Circle - 200.0 mm | SEWER | 38.099 | 37.954 | 0.48% | MH-1454 | DMH-1453 | 439168.9354 | 1824155.2271 | 439168.9354 | 1824125.2271 | Basic | No | 200.000mm | 200.000mm | 10.000mm | <None> |  |  | 0 | 0 | <None> | 0 | 0 | 0 | 0 | 30 | 30.0004 | 28.6511 | 28.6514 | 179° 59' 60.000" | 179° 59' 60.000" | Start to End | Start to End | Straight |  | 0 | 0 | 0 | 0 | 0 | 0 | 2 | Pipe | SEWER DWC | 200 mm Double Wall Corrugated Pipe | Circular | 1 | 0
P-1397 | Circle - 200.0 mm | SEWER | 37.204 | 37.131 | 0.49% | DMH-1453 | MH-1456 | 439168.9354 | 1824125.2271 | 439168.9354 | 1824110.3171 | Basic | No | 200.000mm | 200.000mm | 10.000mm | <None> |  |  | 0 | 0 | <None> | 0 | 0 | 0 | 0 | 14.91 | 14.9102 | 13.4111 | 13.4112 | 180° 0' 0.000" | 180° 0' 0.000" | Start to End | Start to End | Straight |  | 0 | 0 | 0 | 0 | 0 | 0 | 2 | Pipe | SEWER DWC | 200 mm Double Wall Corrugated Pipe | Circular | 1 | 0
P-1398 | Circle - 200.0 mm | SEWER | 37.016 | 36.936 | 0.4% | MH-1455 | MH-1456 | 439148.8354 | 1824111.0171 | 439168.9354 | 1824110.3171 | Basic | No | 200.000mm | 200.000mm | 10.000mm | <None> |  |  | 0 | 0 | <None> | 0 | 0 | 0 | 0 | 20.1122 | 20.1123 | 18.6131 | 18.6132 | 91° 59' 40.450" | 91° 59' 40.450" | Start to End | Start to End | Straight |  | 0 | 0 | 0 | 0 | 0 | 0 | 2 | Pipe | SEWER DWC | 200 mm Double Wall Corrugated Pipe | Circular | 1 | 0
P-1399 | Circle - 200.0 mm | SEWER | 38.825 | 38.649 | 0.59% | MH-1457 | MH-1454 | 439168.9354 | 1824185.2271 | 439168.9354 | 1824155.2271 | Basic | No | 200.000mm | 200.000mm | 10.000mm | <None> |  |  | 0 | 0 | <None> | 0 | 0 | 0 | 0 | 30 | 30.0005 | 28.9513 | 28.9518 | 179° 59' 60.000" | 179° 59' 60.000" | Start to End | Start to End | Straight |  | 0 | 0 | 0 | 0 | 0 | 0 | 2 | Pipe | SEWER DWC | 200 mm Double Wall Corrugated Pipe | Circular | 1 | 0
P-1400 | Circle - 200.0 mm | SEWER | 36.936 | 36.816 | 0.4% | MH-1456 | MH-1458 | 439168.9354 | 1824110.3171 | 439198.9354 | 1824111.0171 | Basic | No | 200.000mm | 200.000mm | 10.000mm | <None> |  |  | 0 | 0 | <None> | 0 | 0 | 0 | 0 | 30.0082 | 30.0084 | 28.509 | 28.5093 | 88° 39' 48.028" | 88° 39' 48.028" | Start to End | Start to End | Straight |  | 0 | 0 | 0 | 0 | 0 | 0 | 2 | Pipe | SEWER DWC | 200 mm Double Wall Corrugated Pipe | Circular | 1 | 0
P-1401 | Circle - 200.0 mm | SEWER | 36.816 | 36.662 | 0.41% | MH-1458 | MH-1459 | 439198.9354 | 1824111.0171 | 439236.5354 | 1824111.0171 | Basic | No | 200.000mm | 200.000mm | 10.000mm | <None> |  |  | 0 | 0 | <None> | 0 | 0 | 0 | 0 | 37.6 | 37.6003 | 36.1009 | 36.1012 | 90° 0' 0.000" | 90° 0' 0.000" | Start to End | Start to End | Straight |  | 0 | 0 | 0 | 0 | 0 | 0 | 2 | Pipe | SEWER DWC | 200 mm Double Wall Corrugated Pipe | Circular | 1 | 0
P-1402 | Circle - 250.0 mm | SEWER | 36.22 | 36.159 | 0.27% | MH-1459 | MH-1460 | 439236.5354 | 1824111.0171 | 439258.9354 | 1824111.0171 | Basic | No | 250.000mm | 250.000mm | 10.000mm | <None> |  |  | 0 | 0 | <None> | 0 | 0 | 0 | 0 | 22.4 | 22.4001 | 20.9007 | 20.9008 | 90° 0' 0.000" | 90° 0' 0.000" | Start to End | Start to End | Straight |  | 0 | 0 | 0 | 0 | 0 | 0 | 2 | Pipe | SEWER DWC | 250 mm Double Wall Corrugated Pipe | Circular | 1 | 0
P-1403 | Circle - 250.0 mm | SEWER | 36.159 | 36.073 | 0.29% | MH-1460 | MH-1461 | 439258.9354 | 1824111.0171 | 439288.9354 | 1824111.0171 | Basic | No | 250.000mm | 250.000mm | 10.000mm | <None> |  |  | 0 | 0 | <None> | 0 | 0 | 0 | 0 | 30 | 30.0001 | 28.5008 | 28.5009 | 90° 0' 0.000" | 90° 0' 0.000" | Start to End | Start to End | Straight |  | 0 | 0 | 0 | 0 | 0 | 0 | 2 | Pipe | SEWER DWC | 250 mm Double Wall Corrugated Pipe | Circular | 1 | 0
P-1404 | Circle - 250.0 mm | SEWER | 36.073 | 35.991 | 0.29% | MH-1461 | MH-1462 | 439288.9354 | 1824111.0171 | 439316.8354 | 1824111.0171 | Basic | No | 250.000mm | 250.000mm | 10.000mm | <None> |  |  | 0 | 0 | <None> | 0 | 0 | 0 | 0 | 27.9 | 27.9001 | 26.4008 | 26.4009 | 90° 0' 0.000" | 90° 0' 0.000" | Start to End | Start to End | Straight |  | 0 | 0 | 0 | 0 | 0 | 0 | 2 | Pipe | SEWER DWC | 250 mm Double Wall Corrugated Pipe | Circular | 1 | 0
P-1405 | Circle - 200.0 mm | SEWER | 39.036 | 38.825 | 0.7% | MH-1463 | MH-1457 | 439168.9354 | 1824215.2271 | 439168.9354 | 1824185.2271 | Basic | No | 200.000mm | 200.000mm | 10.000mm | <None> |  |  | 0 | 0 | <None> | 0 | 0 | 0 | 0 | 30 | 30.0007 | 29.1015 | 29.1023 | 179° 59' 60.000" | 179° 59' 60.000" | Start to End | Start to End | Straight |  | 0 | 0 | 0 | 0 | 0 | 0 | 2 | Pipe | SEWER DWC | 200 mm Double Wall Corrugated Pipe | Circular | 1 | 0
P-1406 | Circle - 200.0 mm | SEWER | 39.323 | 39.036 | 0.96% | MH-1464 | MH-1463 | 439168.9354 | 1824245.2271 | 439168.9354 | 1824215.2271 | Basic | No | 200.000mm | 200.000mm | 10.000mm | <None> |  |  | 0 | 0 | <None> | 0 | 0 | 0 | 0 | 30 | 30.0014 | 29.1021 | 29.1034 | 180° 0' 0.000" | 180° 0' 0.000" | Start to End | Start to End | Straight |  | 0 | 0 | 0 | 0 | 0 | 0 | 2 | Pipe | SEWER DWC | 200 mm Double Wall Corrugated Pipe | Circular | 1 | 0
P-1407 | Circle - 200.0 mm | SEWER | 39.519 | 39.323 | 0.65% | MH-1465 | MH-1464 | 439168.9354 | 1824275.2271 | 439168.9354 | 1824245.2271 | Basic | No | 200.000mm | 200.000mm | 10.000mm | <None> |  |  | 0 | 0 | <None> | 0 | 0 | 0 | 0 | 30 | 30.0006 | 29.1014 | 29.1021 | 179° 59' 60.000" | 179° 59' 60.000" | Start to End | Start to End | Straight |  | 0 | 0 | 0 | 0 | 0 | 0 | 2 | Pipe | SEWER DWC | 200 mm Double Wall Corrugated Pipe | Circular | 1 | 0
P-1408 | Circle - 250.0 mm | SEWER | 35.78 | 35.68 | 0.34% | MH-1462 | MH-1466 | 439316.8354 | 1824111.0171 | 439316.8354 | 1824140.3171 | Basic | No | 250.000mm | 250.000mm | 10.000mm | <None> |  |  | 0 | 0 | <None> | 0 | 0 | 0 | 0 | 29.3 | 29.3002 | 27.8009 | 27.8011 | 0° 0' 0.000" | 0° 0' 0.000" | Start to End | Start to End | Straight |  | 0 | 0 | 0 | 0 | 0 | 0 | 2 | Pipe | SEWER DWC | 250 mm Double Wall Corrugated Pipe | Circular | 1 | 0
P-1409 | Circle - 250.0 mm | SEWER | 35.68 | 35.594 | 0.29% | MH-1466 | MH-1467 | 439316.8354 | 1824140.3171 | 439316.8354 | 1824170.3171 | Basic | No | 250.000mm | 250.000mm | 10.000mm | <None> |  |  | 0 | 0 | <None> | 0 | 0 | 0 | 0 | 30 | 30.0001 | 28.5008 | 28.5009 | 0° 0' 0.000" | 0° 0' 0.000" | Start to End | Start to End | Straight |  | 0 | 0 | 0 | 0 | 0 | 0 | 2 | Pipe | SEWER DWC | 250 mm Double Wall Corrugated Pipe | Circular | 1 | 0
P-1410 | Circle - 250.0 mm | SEWER | 35.594 | 35.51 | 0.29% | MH-1467 | DMH-1470 | 439316.8354 | 1824170.3171 | 439316.8354 | 1824198.9361 | Basic | No | 250.000mm | 250.000mm | 10.000mm | <None> |  |  | 0 | 0 | <None> | 0 | 0 | 0 | 0 | 28.619 | 28.6191 | 27.1198 | 27.1199 | 0° 0' 0.000" | 0° 0' 0.000" | Start to End | Start to End | Straight |  | 0 | 0 | 0 | 0 | 0 | 0 | 2 | Pipe | SEWER DWC | 250 mm Double Wall Corrugated Pipe | Circular | 1 | 0
P-1411 | Circle - 250.0 mm | SEWER | 35.454 | 35.399 | 0.28% | MH-1469 | MH-1468 | 439337.1354 | 1824198.9361 | 439356.7354 | 1824198.9361 | Basic | No | 250.000mm | 250.000mm | 10.000mm | <None> |  |  | 0 | 0 | <None> | 0 | 0 | 0 | 0 | 19.6 | 19.6001 | 18.1008 | 18.1008 | 90° 0' 0.000" | 90° 0' 0.000" | Start to End | Start to End | Straight |  | 0 | 0 | 0 | 0 | 0 | 0 | 2 | Pipe | SEWER DWC | 250 mm Double Wall Corrugated Pipe | Circular | 1 | 0
P-1412 | Circle - 250.0 mm | SEWER | 35.51 | 35.454 | 0.28% | DMH-1470 | MH-1469 | 439316.8354 | 1824198.9361 | 439337.1354 | 1824198.9361 | Basic | No | 250.000mm | 250.000mm | 10.000mm | <None> |  |  | 0 | 0 | <None> | 0 | 0 | 0 | 0 | 20.3 | 20.3001 | 18.8007 | 18.8008 | 90° 0' 0.000" | 90° 0' 0.000" | Start to End | Start to End | Straight |  | 0 | 0 | 0 | 0 | 0 | 0 | 2 | Pipe | SEWER DWC | 250 mm Double Wall Corrugated Pipe | Circular | 1 | 0
P-1413 | Circle - 200.0 mm | SEWER | 37.6 | 37.3 | 0.98% | MH-1471 | DMH-1470 | 439316.8354 | 1824229.6361 | 439316.8354 | 1824198.9361 | Basic | No | 200.000mm | 200.000mm | 10.000mm | <None> |  |  | 0 | 0 | <None> | 0 | 0 | 0 | 0 | 30.7 | 30.7015 | 29.2022 | 29.2036 | 180° 0' 0.000" | 180° 0' 0.000" | Start to End | Start to End | Straight |  | 0 | 0 | 0 | 0 | 0 | 0 | 2 | Pipe | SEWER DWC | 200 mm Double Wall Corrugated Pipe | Circular | 1 | 0
P-1414 | Circle - 200.0 mm | SEWER | 38.821 | 38.544 | 0.92% | MH-1472 | MH-1471 | 439316.8354 | 1824259.6361 | 439316.8354 | 1824229.6361 | Basic | No | 200.000mm | 200.000mm | 10.000mm | <None> |  |  | 0 | 0 | <None> | 0 | 0 | 0 | 0 | 30 | 30.0013 | 28.802 | 28.8033 | 180° 0' 0.000" | 180° 0' 0.000" | Start to End | Start to End | Straight |  | 0 | 0 | 0 | 0 | 0 | 0 | 2 | Pipe | SEWER DWC | 200 mm Double Wall Corrugated Pipe | Circular | 1 | 0
P-1415 | Circle - 200.0 mm | SEWER | 38.042 | 37.922 | 0.41% | MH-1484 | DMH-1364 | 439390.5354 | 1824346.9711 | 439390.5354 | 1824317.6711 | Basic | No | 200.000mm | 200.000mm | 10.000mm | <None> |  |  | 0 | 0 | <None> | 0 | 0 | 0 | 0 | 29.3 | 29.3002 | 27.8009 | 27.8011 | 180° 0' 0.000" | 180° 0' 0.000" | Start to End | Start to End | Straight |  | 0 | 0 | 0 | 0 | 0 | 0 | 2 | Pipe | SEWER DWC | 200 mm Double Wall Corrugated Pipe | Circular | 1 | 0
P-1421 | Circle - 300.0 mm | SEWER | 39.433 | 39.382 | 0.22% | MH-1478 | MH-1479 | 439608.4251 | 1824602.8171 | 439608.4251 | 1824580.0171 | Basic | No | 300.000mm | 300.000mm | 10.000mm | <None> |  |  | 0 | 0 | <None> | 0 | 0 | 0 | 0 | 22.8 | 22.8001 | 21.3007 | 21.3008 | 180° 0' 0.000" | 180° 0' 0.000" | Start to End | Start to End | Straight |  | 0 | 0 | 0 | 0 | 0 | 0 | 2 | Pipe | SEWER DWC | 300 mm Double Wall Corrugated Pipe | Circular | 1 | 0
P-1422 | Circle - 300.0 mm | SEWER | 39.132 | 39.066 | 0.22% | MH-1479 | MH-1480 | 439608.4251 | 1824580.0171 | 439609.1251 | 1824549.8171 | Basic | No | 300.000mm | 300.000mm | 10.000mm | <None> |  |  | 0 | 0 | <None> | 0 | 0 | 0 | 0 | 30.2081 | 30.2082 | 28.7088 | 28.7089 | 178° 40' 19.884" | 178° 40' 19.884" | Start to End | Start to End | Straight |  | 0 | 0 | 0 | 0 | 0 | 0 | 2 | Pipe | SEWER DWC | 300 mm Double Wall Corrugated Pipe | Circular | 1 | 0
P-1427 | Circle - 200.0 mm | SEWER | 38.162 | 38.042 | 0.4% | MH-1485 | MH-1484 | 439390.5354 | 1824376.9711 | 439390.5354 | 1824346.9711 | Basic | No | 200.000mm | 200.000mm | 10.000mm | <None> |  |  | 0 | 0 | <None> | 0 | 0 | 0 | 0 | 30 | 30.0002 | 28.5009 | 28.5011 | 180° 0' 0.000" | 180° 0' 0.000" | Start to End | Start to End | Straight |  | 0 | 0 | 0 | 0 | 0 | 0 | 2 | Pipe | SEWER DWC | 200 mm Double Wall Corrugated Pipe | Circular | 1 | 0
P-1428 | Circle - 200.0 mm | SEWER | 38.282 | 38.162 | 0.4% | MH-1486 | MH-1485 | 439390.5354 | 1824406.9711 | 439390.5354 | 1824376.9711 | Basic | No | 200.000mm | 200.000mm | 10.000mm | <None> |  |  | 0 | 0 | <None> | 0 | 0 | 0 | 0 | 30 | 30.0002 | 28.5009 | 28.5011 | 180° 0' 0.000" | 180° 0' 0.000" | Start to End | Start to End | Straight |  | 0 | 0 | 0 | 0 | 0 | 0 | 2 | Pipe | SEWER DWC | 200 mm Double Wall Corrugated Pipe | Circular | 1 | 0
P-1429 | Circle - 200.0 mm | SEWER | 38.402 | 38.282 | 0.4% | MH-1487 | MH-1486 | 439390.5354 | 1824436.9711 | 439390.5354 | 1824406.9711 | Basic | No | 200.000mm | 200.000mm | 10.000mm | <None> |  |  | 0 | 0 | <None> | 0 | 0 | 0 | 0 | 30 | 30.0002 | 28.5009 | 28.5011 | 180° 0' 0.000" | 180° 0' 0.000" | Start to End | Start to End | Straight |  | 0 | 0 | 0 | 0 | 0 | 0 | 2 | Pipe | SEWER DWC | 200 mm Double Wall Corrugated Pipe | Circular | 1 | 0
P-1430 | Circle - 200.0 mm | SEWER | 38.522 | 38.402 | 0.4% | MH-1488 | MH-1487 | 439390.5354 | 1824466.9711 | 439390.5354 | 1824436.9711 | Basic | No | 200.000mm | 200.000mm | 10.000mm | <None> |  |  | 0 | 0 | <None> | 0 | 0 | 0 | 0 | 30 | 30.0002 | 28.5009 | 28.5011 | 180° 0' 0.000" | 180° 0' 0.000" | Start to End | Start to End | Straight |  | 0 | 0 | 0 | 0 | 0 | 0 | 2 | Pipe | SEWER DWC | 200 mm Double Wall Corrugated Pipe | Circular | 1 | 0
P-1431 | Circle - 200.0 mm | SEWER | 38.642 | 38.522 | 0.4% | MH-1489 | MH-1488 | 439390.5354 | 1824496.9711 | 439390.5354 | 1824466.9711 | Basic | No | 200.000mm | 200.000mm | 10.000mm | <None> |  |  | 0 | 0 | <None> | 0 | 0 | 0 | 0 | 30 | 30.0002 | 28.5009 | 28.5011 | 180° 0' 0.000" | 180° 0' 0.000" | Start to End | Start to End | Straight |  | 0 | 0 | 0 | 0 | 0 | 0 | 2 | Pipe | SEWER DWC | 200 mm Double Wall Corrugated Pipe | Circular | 1 | 0
P-1432 | Circle - 200.0 mm | SEWER | 38.762 | 38.642 | 0.4% | MH-1490 | MH-1489 | 439390.5354 | 1824526.9711 | 439390.5354 | 1824496.9711 | Basic | No | 200.000mm | 200.000mm | 10.000mm | <None> |  |  | 0 | 0 | <None> | 0 | 0 | 0 | 0 | 30 | 30.0002 | 28.5009 | 28.5011 | 180° 0' 0.000" | 180° 0' 0.000" | Start to End | Start to End | Straight |  | 0 | 0 | 0 | 0 | 0 | 0 | 2 | Pipe | SEWER DWC | 200 mm Double Wall Corrugated Pipe | Circular | 1 | 0
P-1433 | Circle - 200.0 mm | SEWER | 38.854 | 38.762 | 0.4% | MH-1494 | MH-1490 | 439390.5354 | 1824549.8171 | 439390.5354 | 1824526.9711 | Basic | No | 200.000mm | 200.000mm | 10.000mm | <None> |  |  | 0 | 0 | <None> | 0 | 0 | 0 | 0 | 22.846 | 22.8462 | 21.3469 | 21.3471 | 180° 0' 0.000" | 180° 0' 0.000" | Start to End | Start to End | Straight |  | 0 | 0 | 0 | 0 | 0 | 0 | 2 | Pipe | SEWER DWC | 200 mm Double Wall Corrugated Pipe | Circular | 1 | 0
P-1455 | Circle - 200.0 mm | SEWER | 38.982 | 38.854 | 0.4% | MH-1514 | MH-1494 | 439390.5354 | 1824581.8149 | 439390.5354 | 1824549.8171 | Basic | No | 200.000mm | 200.000mm | 10.000mm | <None> |  |  | 0 | 0 | <None> | 0 | 0 | 0 | 0 | 31.9978 | 31.9981 | 30.4987 | 30.4989 | 180° 0' 0.000" | 180° 0' 0.000" | Start to End | Start to End | Straight |  | 0 | 0 | 0 | 0 | 0 | 0 | 2 | Pipe | SEWER DWC | 200 mm Double Wall Corrugated Pipe | Circular | 1 | 0
P-1456 | Circle - 200.0 mm | SEWER | 41.694 | 41.582 | 0.39% | <None> | MH-1514 | 439386.7354 | 1824610.0171 | 439390.5354 | 1824581.8149 | Basic | No | 200.000mm | 200.000mm | 10.000mm | <None> |  |  | 0 | 0 | <None> | 0 | 0 | 0 | 0 | 28.4571 | 28.4573 | 27.7075 | 27.7077 | 172° 19' 33.998" | 172° 19' 33.998" | Start to End | Start to End | Straight |  | 0 | 0 | 0 | 0 | 0 | 0 | 2 | Pipe | SEWER DWC | 200 mm Double Wall Corrugated Pipe | Circular | 2 | 0
P-1500 | Circle - 400.0 mm | SEWER | 37.7 | 37.659 | 0.2% | MH-1563 | MH-1380 | 439237.2354 | 1824316.9711 | 439257.5354 | 1824317.6711 | Basic | No | 400.000mm | 400.000mm | 10.000mm | <None> |  |  | 0 | 0 | <None> | 0 | 0 | 0 | 0 | 20.3121 | 20.3121 | 18.8129 | 18.813 | 88° 1' 30.238" | 88° 1' 30.238" | Start to End | Start to End | Straight |  | 0 | 0 | 0 | 0 | 0 | 0 | 2 | Pipe | SEWER DWC | 400 mm Double Wall Corrugated Pipe | Circular | 1 | 0
P-1501 | Circle - 400.0 mm | SEWER | 38.395 | 38.334 | 0.2% | MH-1560 | MH-1559 | 439168.9354 | 1824369.4511 | 439168.9354 | 1824339.4511 | Basic | No | 400.000mm | 400.000mm | 10.000mm | <None> |  |  | 0 | 0 | <None> | 0 | 0 | 0 | 0 | 30 | 30.0001 | 28.5009 | 28.5009 | 180° 0' 0.000" | 180° 0' 0.000" | Start to End | Start to End | Straight |  | 0 | 0 | 0 | 0 | 0 | 0 | 2 | Pipe | SEWER DWC | 400 mm Double Wall Corrugated Pipe | Circular | 1 | 0
P-1502 | Circle - 400.0 mm | SEWER | 38.283 | 38.237 | 0.2% | MH-1559 | MH-1567 | 439168.9354 | 1824339.4511 | 439168.9354 | 1824316.9711 | Basic | No | 400.000mm | 400.000mm | 10.000mm | <None> |  |  | 0 | 0 | <None> | 0 | 0 | 0 | 0 | 22.48 | 22.48 | 20.9809 | 20.9809 | 179° 59' 60.000" | 179° 59' 60.000" | Start to End | Start to End | Straight |  | 0 | 0 | 0 | 0 | 0 | 0 | 2 | Pipe | SEWER DWC | 400 mm Double Wall Corrugated Pipe | Circular | 1 | 0
P-1505 | Circle - 200.0 mm | SEWER | 38.15 | 37.9 | 0.83% | DMH-1564 | MH-1563 | 439237.2354 | 1824346.9711 | 439237.2354 | 1824316.9711 | Basic | No | 200.000mm | 200.000mm | 10.000mm | <None> |  |  | 0 | 0 | <None> | 0 | 0 | 0 | 0 | 30 | 30.001 | 28.5018 | 28.5028 | 180° 0' 0.000" | 180° 0' 0.000" | Start to End | Start to End | Straight |  | 0 | 0 | 0 | 0 | 0 | 0 | 2 | Pipe | SEWER DWC | 200 mm Double Wall Corrugated Pipe | Circular | 1 | 0
P-1506 | Circle - 400.0 mm | SEWER | 38.159 | 38.098 | 0.2% | MH-1565 | MH-1563 | 439207.4354 | 1824317.6711 | 439237.2354 | 1824316.9711 | Basic | No | 400.000mm | 400.000mm | 10.000mm | <None> |  |  | 0 | 0 | <None> | 0 | 0 | 0 | 0 | 29.8082 | 29.8083 | 28.3091 | 28.3091 | 91° 20' 44.256" | 91° 20' 44.256" | Start to End | Start to End | Straight |  | 0 | 0 | 0 | 0 | 0 | 0 | 2 | Pipe | SEWER DWC | 400 mm Double Wall Corrugated Pipe | Circular | 1 | 0
P-1507 | Circle - 400.0 mm | SEWER | 38.198 | 38.159 | 0.2% | MH-1566 | MH-1565 | 439188.1854 | 1824317.6711 | 439207.4354 | 1824317.6711 | Basic | No | 400.000mm | 400.000mm | 10.000mm | <None> |  |  | 0 | 0 | <None> | 0 | 0 | 0 | 0 | 19.25 | 19.25 | 17.7509 | 17.7509 | 90° 0' 0.000" | 90° 0' 0.000" | Start to End | Start to End | Straight |  | 0 | 0 | 0 | 0 | 0 | 0 | 2 | Pipe | SEWER DWC | 400 mm Double Wall Corrugated Pipe | Circular | 1 | 0
P-1508 | Circle - 400.0 mm | SEWER | 38.237 | 38.198 | 0.2% | MH-1567 | MH-1566 | 439168.9354 | 1824316.9711 | 439188.1854 | 1824317.6711 | Basic | No | 400.000mm | 400.000mm | 10.000mm | <None> |  |  | 0 | 0 | <None> | 0 | 0 | 0 | 0 | 19.2627 | 19.2628 | 17.7636 | 17.7636 | 87° 55' 2.765" | 87° 55' 2.765" | Start to End | Start to End | Straight |  | 0 | 0 | 0 | 0 | 0 | 0 | 2 | Pipe | SEWER DWC | 400 mm Double Wall Corrugated Pipe | Circular | 1 | 0
P-1509 | Circle - 200.0 mm | SEWER | 39.07 | 38.77 | 1% | MH-1568 | DMH-1564 | 439237.2354 | 1824376.9711 | 439237.2354 | 1824346.9711 | Basic | No | 200.000mm | 200.000mm | 10.000mm | <None> |  |  | 0 | 0 | <None> | 0 | 0 | 0 | 0 | 30 | 30.0015 | 28.6522 | 28.6536 | 180° 0' 0.000" | 180° 0' 0.000" | Start to End | Start to End | Straight |  | 0 | 0 | 0 | 0 | 0 | 0 | 2 | Pipe | SEWER DWC | 200 mm Double Wall Corrugated Pipe | Circular | 0 | 0
P-1510 | Circle - 200.0 mm | SEWER | 39.88 | 39.58 | 1% | MH-1569 | MH-1568 | 439237.2354 | 1824406.9711 | 439237.2354 | 1824376.9711 | Basic | No | 200.000mm | 200.000mm | 10.000mm | <None> |  |  | 0 | 0 | <None> | 0 | 0 | 0 | 0 | 30 | 30.0015 | 28.8022 | 28.8036 | 180° 0' 0.000" | 180° 0' 0.000" | Start to End | Start to End | Straight |  | 0 | 0 | 0 | 0 | 0 | 0 | 2 | Pipe | SEWER DWC | 200 mm Double Wall Corrugated Pipe | Circular | 0 | 0
P-1511 | Circle - 200.0 mm | SEWER | 40.673 | 40.373 | 1% | MH-1570 | MH-1569 | 439237.2354 | 1824436.9711 | 439237.2354 | 1824406.9711 | Basic | No | 200.000mm | 200.000mm | 10.000mm | <None> |  |  | 0 | 0 | <None> | 0 | 0 | 0 | 0 | 30 | 30.0015 | 28.9522 | 28.9536 | 180° 0' 0.000" | 180° 0' 0.000" | Start to End | Start to End | Straight |  | 0 | 0 | 0 | 0 | 0 | 0 | 2 | Pipe | SEWER DWC | 200 mm Double Wall Corrugated Pipe | Circular | 0 | 0
P-1512 | Circle - 400.0 mm | SEWER | 38.456 | 38.395 | 0.2% | MH-1571 | MH-1560 | 439168.9354 | 1824399.4511 | 439168.9354 | 1824369.4511 | Basic | No | 400.000mm | 400.000mm | 10.000mm | <None> |  |  | 0 | 0 | <None> | 0 | 0 | 0 | 0 | 30 | 30.0001 | 28.5009 | 28.5009 | 179° 59' 60.000" | 179° 59' 60.000" | Start to End | Start to End | Straight |  | 0 | 0 | 0 | 0 | 0 | 0 | 2 | Pipe | SEWER DWC | 400 mm Double Wall Corrugated Pipe | Circular | 1 | 0
P-1513 | Circle - 400.0 mm | SEWER | 38.517 | 38.456 | 0.2% | MH-1572 | MH-1571 | 439168.9354 | 1824429.4511 | 439168.9354 | 1824399.4511 | Basic | No | 400.000mm | 400.000mm | 10.000mm | <None> |  |  | 0 | 0 | <None> | 0 | 0 | 0 | 0 | 30 | 30.0001 | 28.5009 | 28.5009 | 179° 59' 60.000" | 179° 59' 60.000" | Start to End | Start to End | Straight |  | 0 | 0 | 0 | 0 | 0 | 0 | 2 | Pipe | SEWER DWC | 400 mm Double Wall Corrugated Pipe | Circular | 1 | 0
P-1516 | Circle - 200.0 mm | SEWER | 39.93 | 39.65 | 0.93% | MH-1575 | MH-1429 | 439047.0354 | 1824375.8411 | 439047.0354 | 1824345.8411 | Basic | No | 200.000mm | 200.000mm | 10.000mm | <None> |  |  | 0 | 0 | <None> | 0 | 0 | 0 | 0 | 30 | 30.0013 | 28.6521 | 28.6533 | 180° 0' 0.000" | 180° 0' 0.000" | Start to End | Start to End | Straight |  | 0 | 0 | 0 | 0 | 0 | 0 | 2 | Pipe | SEWER DWC | 200 mm Double Wall Corrugated Pipe | Circular | 1 | 0
P-1517 | Circle - 200.0 mm | SEWER | 40.61 | 40.33 | 0.93% | MH-1576 | MH-1575 | 439047.0354 | 1824405.8411 | 439047.0354 | 1824375.8411 | Basic | No | 200.000mm | 200.000mm | 10.000mm | <None> |  |  | 0 | 0 | <None> | 0 | 0 | 0 | 0 | 30 | 30.0013 | 28.9521 | 28.9533 | 180° 0' 0.000" | 180° 0' 0.000" | Start to End | Start to End | Straight |  | 0 | 0 | 0 | 0 | 0 | 0 | 2 | Pipe | SEWER DWC | 200 mm Double Wall Corrugated Pipe | Circular | 1 | 0
P-1518 | Circle - 200.0 mm | SEWER | 41.29 | 41.01 | 0.93% | MH-1577 | MH-1576 | 439047.0354 | 1824435.8411 | 439047.0354 | 1824405.8411 | Basic | No | 200.000mm | 200.000mm | 10.000mm | <None> |  |  | 0 | 0 | <None> | 0 | 0 | 0 | 0 | 30 | 30.0013 | 29.1021 | 29.1033 | 180° 0' 0.000" | 180° 0' 0.000" | Start to End | Start to End | Straight |  | 0 | 0 | 0 | 0 | 0 | 0 | 2 | Pipe | SEWER DWC | 200 mm Double Wall Corrugated Pipe | Circular | 1 | 0
P-1519 | Circle - 200.0 mm | SEWER | 40.035 | 39.79 | 0.82% | MH-1578 | DMH-1433 | 439101.9354 | 1824375.8411 | 439101.9354 | 1824345.8411 | Basic | No | 200.000mm | 200.000mm | 10.000mm | <None> |  |  | 0 | 0 | <None> | 0 | 0 | 0 | 0 | 30 | 30.001 | 28.6518 | 28.6528 | 180° 0' 0.000" | 180° 0' 0.000" | Start to End | Start to End | Straight |  | 0 | 0 | 0 | 0 | 0 | 0 | 2 | Pipe | SEWER DWC | 200 mm Double Wall Corrugated Pipe | Circular | 1 | 0
P-1520 | Circle - 200.0 mm | SEWER | 40.83 | 40.585 | 0.82% | MH-1579 | MH-1578 | 439101.9354 | 1824405.8411 | 439101.9354 | 1824375.8411 | Basic | No | 200.000mm | 200.000mm | 10.000mm | <None> |  |  | 0 | 0 | <None> | 0 | 0 | 0 | 0 | 30 | 30.001 | 28.9518 | 28.9528 | 180° 0' 0.000" | 180° 0' 0.000" | Start to End | Start to End | Straight |  | 0 | 0 | 0 | 0 | 0 | 0 | 2 | Pipe | SEWER DWC | 200 mm Double Wall Corrugated Pipe | Circular | 1 | 0
P-1521 | Circle - 200.0 mm | SEWER | 41.072 | 40.827 | 0.82% | MH-1580 | MH-1579 | 439101.9354 | 1824435.8411 | 439101.9354 | 1824405.8411 | Basic | No | 200.000mm | 200.000mm | 10.000mm | <None> |  |  | 0 | 0 | <None> | 0 | 0 | 0 | 0 | 30 | 30.001 | 29.1018 | 29.1028 | 180° 0' 0.000" | 180° 0' 0.000" | Start to End | Start to End | Straight |  | 0 | 0 | 0 | 0 | 0 | 0 | 2 | Pipe | SEWER DWC | 200 mm Double Wall Corrugated Pipe | Circular | 1 | 0
P-1833 | Circle - 300.0 mm | SEWER | 40.094 | 40.028 | 0.22% | MH-1945 | DMH-1546 | 439168.2354 | 1824580.0171 | 439168.9354 | 1824549.8171 | Basic | No | 300.000mm | 300.000mm | 10.000mm | <None> |  |  | 0 | 0 | <None> | 0 | 0 | 0 | 0 | 30.2081 | 30.2082 | 28.7088 | 28.7089 | 178° 40' 19.884" | 178° 40' 19.884" | Start to End | Start to End | Straight |  | 0 | 0 | 0 | 0 | 0 | 0 | 2 | Pipe | SEWER DWC | 300 mm Double Wall Corrugated Pipe | Circular | 1 | 0
P-1886 | Circle - 300.0 mm | SEWER | 40.142 | 40.094 | 0.22% | MH-1946 | MH-1945 | 439168.2354 | 1824601.4171 | 439168.2354 | 1824580.0171 | Basic | No | 300.000mm | 300.000mm | 10.000mm | <None> |  |  | 0 | 0 | <None> | 0 | 0 | 0 | 0 | 21.4 | 21.4001 | 19.9007 | 19.9008 | 180° 0' 0.000" | 180° 0' 0.000" | Start to End | Start to End | Straight |  | 0 | 0 | 0 | 0 | 0 | 0 | 2 | Pipe | SEWER DWC | 300 mm Double Wall Corrugated Pipe | Circular | 1 | 0
P-1968 | Circle - 200.0 mm | SEWER | 39.7 | 39.636 | 0.38% | DMH-1448 | MH-2024 | 438916.1992 | 1824317.6711 | 438932.9914 | 1824317.6711 | Basic | No | 200.000mm | 200.000mm | 10.000mm | <None> |  |  | 0 | 0 | <None> | 0 | 0 | 0 | 0 | 16.7922 | 16.7923 | 15.2931 | 15.2932 | 90° 0' 0.000" | 90° 0' 0.000" | Start to End | Start to End | Straight |  | 0 | 0 | 0 | 0 | 0 | 0 | 2 | Pipe | SEWER DWC | 200 mm Double Wall Corrugated Pipe | Circular | 1 | 0
P-1969 | Circle - 200.0 mm | SEWER | 39.636 | 39.572 | 0.4% | MH-2024 | MH-1447 | 438932.9914 | 1824317.6711 | 438948.9848 | 1824317.6711 | Basic | No | 200.000mm | 200.000mm | 10.000mm | <None> |  |  | 0 | 0 | <None> | 0 | 0 | 0 | 0 | 15.9934 | 15.9935 | 14.6443 | 14.6444 | 90° 0' 0.000" | 90° 0' 0.000" | Start to End | Start to End | Straight |  | 0 | 0 | 0 | 0 | 0 | 0 | 2 | Pipe | SEWER DWC | 200 mm Double Wall Corrugated Pipe | Circular | 1 | 0
P-2009 | Circle - 200.0 mm | SEWER | 41.451 | 41.251 | 0.79% | MH-1409 | MH-2045 | 438978.7354 | 1824480.8172 | 439003.893 | 1824480.8171 | Basic | No | 200.000mm | 200.000mm | 10.000mm | <None> |  |  | 0 | 0 | <None> | 0 | 0 | 0 | 0 | 25.1576 | 25.1583 | 23.9593 | 23.9601 | 90° 0' 0.820" | 90° 0' 0.820" | Start to End | Start to End | Straight |  | 0 | 0 | 0 | 0 | 0 | 0 | 2 | Pipe | SEWER DWC | 200 mm Double Wall Corrugated Pipe | Circular | 1 | 0
P-2010 | Circle - 200.0 mm | SEWER | 41.251 | 41.159 | 0.4% | MH-2045 | MH-1381 | 439003.893 | 1824480.8171 | 439027.0977 | 1824480.8171 | Basic | No | 200.000mm | 200.000mm | 10.000mm | <None> |  |  | 0 | 0 | <None> | 0 | 0 | 0 | 0 | 23.2048 | 23.205 | 22.0057 | 22.0058 | 90° 0' 0.000" | 90° 0' 0.000" | Start to End | Start to End | Straight |  | 0 | 0 | 0 | 0 | 0 | 0 | 2 | Pipe | SEWER DWC | 200 mm Double Wall Corrugated Pipe | Circular | 1 | 0
P-2011 | Circle - 200.0 mm | SEWER | 38.01 | 37.976 | 0.32% | MH-1400 | MH-2046 | 439036.5403 | 1824110.3171 | 439047.0354 | 1824110.3171 | Basic | No | 200.000mm | 200.000mm | 10.000mm | <None> |  |  | 0 | 0 | <None> | 0 | 0 | 0 | 0 | 10.4951 | 10.4951 | 9.1458 | 9.1458 | 90° 0' 0.000" | 90° 0' 0.000" | Start to End | Start to End | Straight |  | 0 | 0 | 0 | 0 | 0 | 0 | 2 | Pipe | SEWER DWC | 200 mm Double Wall Corrugated Pipe | Circular | 1 | 0
P-2012 | Circle - 200.0 mm | SEWER | 37.765 | 37.679 | 0.4% | MH-2046 | MH-1401 | 439047.0354 | 1824110.3171 | 439068.7354 | 1824111.0171 | Basic | No | 200.000mm | 200.000mm | 10.000mm | <None> |  |  | 0 | 0 | <None> | 0 | 0 | 0 | 0 | 21.7113 | 21.7115 | 20.2122 | 20.2123 | 88° 9' 8.603" | 88° 9' 8.603" | Start to End | Start to End | Straight |  | 0 | 0 | 0 | 0 | 0 | 0 | 2 | Pipe | SEWER DWC | 200 mm Double Wall Corrugated Pipe | Circular | 1 | 0
P-2013 | Circle - 200.0 mm | SEWER | 38.163 | 38.059 | 0.4% | MH-238-E | MH-2047 | 439047.0354 | 1824159.8774 | 439047.0354 | 1824133.7276 | Basic | No | 200.000mm | 200.000mm | 10.000mm | <None> |  |  | 0 | 0 | <None> | 0 | 0 | 0 | 0 | 26.1499 | 26.1501 | 24.6507 | 24.6509 | 180° 0' 0.000" | 180° 0' 0.000" | Start to End | Start to End | Straight |  | 0 | 0 | 0 | 0 | 0 | 0 | 2 | Pipe | SEWER DWC | 200 mm Double Wall Corrugated Pipe | Circular | 1 | 0
P-2014 | Circle - 200.0 mm | SEWER | 37.859 | 37.765 | 0.4% | MH-2047 | MH-2046 | 439047.0354 | 1824133.7276 | 439047.0354 | 1824110.3171 | Basic | No | 200.000mm | 200.000mm | 10.000mm | <None> |  |  | 0 | 0 | <None> | 0 | 0 | 0 | 0 | 23.4105 | 23.4106 | 21.9113 | 21.9115 | 180° 0' 0.000" | 180° 0' 0.000" | Start to End | Start to End | Straight |  | 0 | 0 | 0 | 0 | 0 | 0 | 2 | Pipe | SEWER DWC | 200 mm Double Wall Corrugated Pipe | Circular | 1 | 0
P-2030 | Circle - 600.0 mm | SEWER | 34.134 | 34.068 | 0.14% | DMH-1277 | TMH-1248 | 439390.5354 | 1824096.417 | 439390.5354 | 1824050.1868 | Basic | No | 600.000mm | 600.000mm | 10.000mm | <None> |  |  | 0 | 0 | <None> | 0 | 0 | 0 | 0 | 46.2302 | 46.2302 | 44.7311 | 44.7311 | 180° 0' 0.000" | 180° 0' 0.000" | Start to End | Start to End | Straight |  | 0 | 0 | 0 | 0 | 0 | 0 | 2 | Pipe | SEWER DWC | 600 mm Double Wall Corrugated Pipe | Circular | 1 | 0
P-2070 | Circle - 300.0 mm | SEWER | 38.716 | 38.649 | 0.23% | MH-1480 | MH-2072 | 439609.1251 | 1824549.8171 | 439608.4251 | 1824520.0738 | Basic | No | 300.000mm | 300.000mm | 10.000mm | <None> |  |  | 0 | 0 | <None> | 0 | 0 | 0 | 0 | 29.7515 | 29.7516 | 28.2523 | 28.2523 | 181° 20' 53.485" | 181° 20' 53.485" | Start to End | Start to End | Straight |  | 0 | 0 | 0 | 0 | 0 | 0 | 2 | Pipe | SEWER DWC | 300 mm Double Wall Corrugated Pipe | Circular | 1 | 0
P-2071 | Circle - 300.0 mm | SEWER | 38.649 | 38.596 | 0.22% | MH-2072 | MH-2073 | 439608.4251 | 1824520.0738 | 439608.4251 | 1824496.0296 | Basic | No | 300.000mm | 300.000mm | 10.000mm | <None> |  |  | 0 | 0 | <None> | 0 | 0 | 0 | 0 | 24.0442 | 24.0443 | 22.5449 | 22.545 | 180° 0' 0.000" | 180° 0' 0.000" | Start to End | Start to End | Straight |  | 0 | 0 | 0 | 0 | 0 | 0 | 2 | Pipe | SEWER DWC | 300 mm Double Wall Corrugated Pipe | Circular | 1 | 0
P-2072 | Circle - 300.0 mm | SEWER | 38.596 | 38.54 | 0.22% | MH-2073 | DMH-1343 | 439608.4251 | 1824496.0296 | 439609.1251 | 1824470.8171 | Basic | No | 300.000mm | 300.000mm | 10.000mm | <None> |  |  | 0 | 0 | <None> | 0 | 0 | 0 | 0 | 25.2222 | 25.2223 | 23.7229 | 23.723 | 178° 24' 34.729" | 178° 24' 34.729" | Start to End | Start to End | Straight |  | 0 | 0 | 0 | 0 | 0 | 0 | 2 | Pipe | SEWER DWC | 300 mm Double Wall Corrugated Pipe | Circular | 1 | 0
P-6026 | Circle - 200.0 mm | SEWER | 39.9 | 39.72 | 0.94% | MH-6027 | DMH-1448 | 438916.1992 | 1824298.4891 | 438916.1992 | 1824317.6711 | Basic | No | 200.000mm | 200.000mm | 10.000mm | <None> |  |  | 0 | 0 | <None> | 0 | 0 | 0 | 0 | 19.182 | 19.1829 | 17.8341 | 17.8349 | 0° 0' 0.000" | 0° 0' 0.000" | Start to End | Start to End | Straight |  | 0 | 0 | 0 | 0 | 0 | 0 | 2 | Pipe | SEWER DWC | 200 mm Double Wall Corrugated Pipe | Circular | 1 | 0
P-6052 | Circle - 200.0 mm | SEWER | 39.9 | 40.2 | -1% | MH-6027 | MH-6038 | 438916.1992 | 1824298.4891 | 438916.1992 | 1824268.4891 | Basic | No | 200.000mm | 200.000mm | 10.000mm | <None> |  |  | 0 | 0 | <None> | 0 | 0 | 0 | 0 | 30 | 30.0015 | 28.8022 | 28.8036 | 180° 0' 0.000" | 180° 0' 0.000" | Start to End | Start to End | Straight |  | 0 | 0 | 0 | 0 | 0 | 0 | 2 | Pipe | SEWER DWC | 200 mm Double Wall Corrugated Pipe | Circular | 0 | 0
P-6058 | Circle - 200.0 mm | SEWER | 40.51 | 40.63 | -0.4% | MH-6038 | MH-6056 | 438916.1992 | 1824268.4891 | 438916.1992 | 1824238.4891 | Basic | No | 200.000mm | 200.000mm | 10.000mm | <None> |  |  | 0 | 0 | <None> | 0 | 0 | 0 | 0 | 30 | 30.0002 | 28.9509 | 28.9511 | 180° 0' 0.000" | 180° 0' 0.000" | Start to End | Start to End | Straight |  | 0 | 0 | 0 | 0 | 0 | 0 | 2 | Pipe | SEWER DWC | 200 mm Double Wall Corrugated Pipe | Circular | 1 | 0
P-6070 | Circle - 200.0 mm | SEWER | 40.63 | 40.75 | -0.4% | MH-6056 | MH-6071 | 438916.1992 | 1824238.4891 | 438916.1992 | 1824208.4891 | Basic | No | 200.000mm | 200.000mm | 10.000mm | <None> |  |  | 0 | 0 | <None> | 0 | 0 | 0 | 0 | 30 | 30.0002 | 29.1009 | 29.1011 | 180° 0' 0.000" | 180° 0' 0.000" | Start to End | Start to End | Straight |  | 0 | 0 | 0 | 0 | 0 | 0 | 2 | Pipe | SEWER DWC | 200 mm Double Wall Corrugated Pipe | Circular | 1 | 0
P-6088 | Circle - 200.0 mm | SEWER | 40.75 | 40.88 | -0.43% | MH-6071 | MH-6106 | 438916.1992 | 1824208.4891 | 438916.1992 | 1824178.4891 | Basic | No | 200.000mm | 200.000mm | 10.000mm | <None> |  |  | 0 | 0 | <None> | 0 | 0 | 0 | 0 | 30 | 30.0003 | 29.101 | 29.1012 | 180° 0' 0.000" | 180° 0' 0.000" | Start to End | Start to End | Straight |  | 0 | 0 | 0 | 0 | 0 | 0 | 2 | Pipe | SEWER DWC | 200 mm Double Wall Corrugated Pipe | Circular | 1 | 0
P-6107 | Circle - 200.0 mm | SEWER | 40.88 | 41 | -0.4% | MH-6106 | MH-6039 | 438916.1992 | 1824178.4891 | 438916.1992 | 1824148.4891 | Basic | No | 200.000mm | 200.000mm | 10.000mm | <None> |  |  | 0 | 0 | <None> | 0 | 0 | 0 | 0 | 30 | 30.0002 | 29.1009 | 29.1011 | 180° 0' 0.000" | 180° 0' 0.000" | Start to End | Start to End | Straight |  | 0 | 0 | 0 | 0 | 0 | 0 | 2 | Pipe | SEWER DWC | 200 mm Double Wall Corrugated Pipe | Circular | 1 | 0