## Z2A B6 MH
Structure Name | Description | Structure Style | Easting | Northing | Rim Elevation | Connected Pipes | Reference Surface | Surface Elevation | Auto Surface Adjust | Surface Adjustment | Reference Alignment | Station | Offset | Rule Set Style | Override Rule Set | Inner Width | Inner Length | Outer Height | Cone Height | Rim to Sump Height | Control Sump By | Sump Depth | Sump Elevation | Floor Thickness | Wall Thickness | Headwall Base Thickness | Headwall Base Width | Frame | Frame Width | Frame Height | Frame Length | Cover | Grate | Rotation Angle | Outer Length | Outer Width | Vertical Pipe Clearance | Barrel Pipe Clearance | Barrel Height | Slab Thickness | Part Type | Part Subtype | Part Description | Part Size Name | Shape | Rule Violations | Property Sets
DMH-23 | TYPE-C | 1 Sewer Manhole | 441725.2249 | 1823753.265 | 33.49 | P-26, P-24, P-23, P-25 | <None> |  | Yes | 0 | <None> |  |  | Basic | No | 1500.000mm |  | 3147.000mm | 600.000mm | 2.997 | Elevation | 0 | 30.493 | 150.000mm | 125.000mm |  |  | Standard | 0.000in | 100.000mm | 450.000mm | Standard | Standard | 0° 0' 0.000" |  | 1750.000mm | 1300.000mm | 600.000mm | 0.000in | 0.000in | Junction Structure | Eccentric | Eccentric Cylindrical Structure Rectangular Frame SI | Eccentric Structure 1,500 dia 450 x 450 frame 600 cone 125 wall 150 floor | Cylinder | 0 | 0
DMH-28 | TYPE-C | 1 Sewer Manhole | 441659.6249 | 1823753.265 | 33.804 | P-29, P-1982, P-28, P-30 | <None> |  | Yes | 0 | <None> |  |  | Basic | No | 1500.000mm |  | 3723.000mm | 600.000mm | 3.573 | Elevation | 0 | 30.231 | 150.000mm | 125.000mm |  |  | Standard | 0.000in | 100.000mm | 450.000mm | Standard | Standard | 0° 0' 0.000" |  | 1750.000mm | 1300.000mm | 600.000mm | 0.000in | 0.000in | Junction Structure | Eccentric | Eccentric Cylindrical Structure Rectangular Frame SI | Eccentric Structure 1,500 dia 450 x 450 frame 600 cone 125 wall 150 floor | Cylinder | 0 | 0
DMH-36 | TYPE-C | 1 Sewer Manhole | 441594.0249 | 1823753.265 | 33.898 | P-36, P-1984, P-35, P-42 | <None> |  | Yes | 0 | <None> |  |  | Basic | No | 1500.000mm |  | 4079.000mm | 600.000mm | 3.929 | Elevation | 0 | 29.969 | 150.000mm | 125.000mm |  |  | Standard | 0.000in | 100.000mm | 450.000mm | Standard | Standard | 0° 0' 0.000" |  | 1750.000mm | 1300.000mm | 600.000mm | 0.000in | 0.000in | Junction Structure | Eccentric | Eccentric Cylindrical Structure Rectangular Frame SI | Eccentric Structure 1,500 dia 450 x 450 frame 600 cone 125 wall 150 floor | Cylinder | 0 | 0
DMH-40 | TYPE-C | 1 Sewer Manhole | 441528.4249 | 1823753.265 | 33.992 | P-40, P-1986, P-38, P-39 | <None> |  | Yes | 0 | <None> |  |  | Basic | No | 1500.000mm |  | 4435.000mm | 600.000mm | 4.285 | Elevation | 0 | 29.707 | 150.000mm | 125.000mm |  |  | Standard | 0.000in | 100.000mm | 450.000mm | Standard | Standard | 0° 0' 0.000" |  | 1750.000mm | 1300.000mm | 600.000mm | 0.000in | 0.000in | Junction Structure | Eccentric | Eccentric Cylindrical Structure Rectangular Frame SI | Eccentric Structure 1,500 dia 450 x 450 frame 600 cone 125 wall 150 floor | Cylinder | 0 | 0
DMH-43 | TYPE-C | 1 Sewer Manhole | 441462.1249 | 1823753.265 | 33.781 | P-43, P-1988, P-17, P-41 | <None> |  | Yes | 0 | <None> |  |  | Basic | No | 1500.000mm |  | 4490.000mm | 600.000mm | 4.34 | Elevation | 0 | 29.441 | 150.000mm | 125.000mm |  |  | Standard | 0.000in | 100.000mm | 450.000mm | Standard | Standard | 0° 0' 0.000" |  | 1750.000mm | 1300.000mm | 600.000mm | 0.000in | 0.000in | Junction Structure | Eccentric | Eccentric Cylindrical Structure Rectangular Frame SI | Eccentric Structure 1,500 dia 450 x 450 frame 600 cone 125 wall 150 floor | Cylinder | 0 | 0
DMH-208-X | TYPE-C | 1 Sewer Manhole | 440866.0251 | 1823777.2397 | 31.653 | P-202, P-201 | <None> |  | Yes | 0 | <None> |  |  | Basic | No | 1500.000mm |  | 3303.305mm | 600.000mm | 3.1533 | Elevation | 0 | 28.5 | 150.000mm | 125.000mm |  |  | Standard | 0.000in | 100.000mm | 450.000mm | Standard | Standard | 0° 0' 0.000" |  | 1750.000mm | 1300.000mm | 600.000mm | 0.000in | 0.000in | Junction Structure | Eccentric | Eccentric Cylindrical Structure Rectangular Frame SI | Eccentric Structure 1,500 dia 450 x 450 frame 600 cone 125 wall 150 floor | Cylinder | 0 | 0
DMH-215 | TYPE-C | 1 Sewer Manhole | 441004.5249 | 1823753.265 | 31.887 | P-219, P-208, P-209, P-207 | <None> |  | Yes | 0 | <None> |  |  | Basic | No | 1500.000mm |  | 4190.758mm | 600.000mm | 4.0408 | Elevation | 0 | 27.846 | 150.000mm | 125.000mm |  |  | Standard | 0.000in | 100.000mm | 450.000mm | Standard | Standard | 0° 0' 0.000" |  | 1750.000mm | 1300.000mm | 600.000mm | 0.000in | 0.000in | Junction Structure | Eccentric | Eccentric Cylindrical Structure Rectangular Frame SI | Eccentric Structure 1,500 dia 450 x 450 frame 600 cone 125 wall 150 floor | Cylinder | 0 | 0
DMH-216 | TYPE-C | 1 Sewer Manhole | 441004.5249 | 1823782.565 | 31.961 | P-209, P-210 | <None> |  | Yes | 0 | <None> |  |  | Basic | No | 1500.000mm |  | 3331.260mm | 600.000mm | 3.1813 | Elevation | 0 | 28.78 | 150.000mm | 125.000mm |  |  | Standard | 0.000in | 100.000mm | 450.000mm | Standard | Standard | 0° 0' 0.000" |  | 1750.000mm | 1300.000mm | 600.000mm | 0.000in | 0.000in | Junction Structure | Eccentric | Eccentric Cylindrical Structure Rectangular Frame SI | Eccentric Structure 1,500 dia 450 x 450 frame 600 cone 125 wall 150 floor | Cylinder | 0 | 0
DMH-221 | TYPE-C | 1 Sewer Manhole | 441004.5249 | 1823911.9145 | 33.357 | P-214, P-215, CO-494 | <None> |  | Yes | 0 | <None> |  |  | Basic | No | 1500.000mm |  | 2777.000mm | 600.000mm | 2.627 | Elevation | 0 | 30.73 | 150.000mm | 125.000mm |  |  | Standard | 0.000in | 100.000mm | 450.000mm | Standard | Standard | 0° 0' 0.000" |  | 1750.000mm | 1300.000mm | 600.000mm | 0.000in | 0.000in | Junction Structure | Eccentric | Eccentric Cylindrical Structure Rectangular Frame SI | Eccentric Structure 1,500 dia 450 x 450 frame 600 cone 125 wall 150 floor | Cylinder | 0 | 0
DMH-358 | TYPE-C | 1 Sewer Manhole | 441439.8249 | 1824296.2671 | 37.385 | P-350, P-348-1, P-349, P-345 | <None> |  | Yes | 0 | <None> |  |  | Basic | No | 1500.000mm |  | 2885.350mm | 600.000mm | 2.7354 | Elevation | 0 | 34.65 | 150.000mm | 125.000mm |  |  | Standard | 0.000in | 100.000mm | 450.000mm | Standard | Standard | 0° 0' 0.000" |  | 1750.000mm | 1300.000mm | 600.000mm | 0.000in | 0.000in | Junction Structure | Eccentric | Eccentric Cylindrical Structure Rectangular Frame SI | Eccentric Structure 1,500 dia 450 x 450 frame 600 cone 125 wall 150 floor | Cylinder | 0 | 0
DMH-756 | TYPE-C | 1 Sewer Manhole | 441369.1249 | 1823753.265 | 33.66 | P-722, P-1990, P-720, P-721 | <None> |  | Yes | 0 | <None> |  |  | Basic | No | 1500.000mm |  | 4741.000mm | 600.000mm | 4.591 | Elevation | 0 | 29.069 | 150.000mm | 125.000mm |  |  | Standard | 0.000in | 100.000mm | 450.000mm | Standard | Standard | 0° 0' 0.000" |  | 1750.000mm | 1300.000mm | 600.000mm | 0.000in | 0.000in | Junction Structure | Eccentric | Eccentric Cylindrical Structure Rectangular Frame SI | Eccentric Structure 1,500 dia 450 x 450 frame 600 cone 125 wall 150 floor | Cylinder | 1 | 0
DMH-765 | TYPE-C | 1 Sewer Manhole | 441151.5249 | 1823725.2846 | 31.863 | P-730, P-729 | <None> |  | Yes | 0 | <None> |  |  | Basic | No | 1500.000mm |  | 3162.598mm | 600.000mm | 3.0126 | Elevation | 0 | 28.85 | 150.000mm | 125.000mm |  |  | Standard | 0.000in | 100.000mm | 450.000mm | Standard | Standard | 0° 0' 0.000" |  | 1750.000mm | 1300.000mm | 600.000mm | 0.000in | 0.000in | Junction Structure | Eccentric | Eccentric Cylindrical Structure Rectangular Frame SI | Eccentric Structure 1,500 dia 450 x 450 frame 600 cone 125 wall 150 floor | Cylinder | 0 | 0
DMH-766 | TYPE-C | 1 Sewer Manhole | 441151.5249 | 1823753.265 | 32.53 | P-734, P-727, P-730, P-731 | <None> |  | Yes | 0 | <None> |  |  | Basic | No | 1500.000mm |  | 5472.000mm | 600.000mm | 5.322 | Elevation | 0 | 27.208 | 150.000mm | 125.000mm |  |  | Standard | 0.000in | 100.000mm | 450.000mm | Standard | Standard | 0° 0' 0.000" |  | 1750.000mm | 1300.000mm | 600.000mm | 0.000in | 0.000in | Junction Structure | Eccentric | Eccentric Cylindrical Structure Rectangular Frame SI | Eccentric Structure 1,500 dia 450 x 450 frame 600 cone 125 wall 150 floor | Cylinder | 1 | 0
DMH-784 | TYPE-C | 1 Sewer Manhole | 441260.2249 | 1823858.623 | 33.394 | P-6006, P-748, P-749 | <None> |  | Yes | 0 | <None> |  |  | Basic | No | 1500.000mm |  | 3514.313mm | 600.000mm | 3.3643 | Elevation | 0 | 30.03 | 150.000mm | 125.000mm |  |  | Standard | 0.000in | 100.000mm | 450.000mm | Standard | Standard | 0° 0' 0.000" |  | 1750.000mm | 1300.000mm | 600.000mm | 0.000in | 0.000in | Junction Structure | Eccentric | Eccentric Cylindrical Structure Rectangular Frame SI | Eccentric Structure 1,500 dia 450 x 450 frame 600 cone 125 wall 150 floor | Cylinder | 0 | 0
DMH-789 | TYPE-D | 1 Sewer Manhole | 441260.2249 | 1823753.265 | 32.692 | P-752, P-751, P-743 | <None> |  | Yes | 0 | <None> |  |  | Basic | No | 1800.000mm |  | 5993.178mm | 600.000mm | 5.8432 | Elevation | 0 | 26.849 | 150.000mm | 125.000mm |  |  | Standard | 0.000in | 100.000mm | 450.000mm | Standard | Standard | 0° 0' 0.000" |  | 2050.000mm | 1300.000mm | 600.000mm | 0.000in | 0.000in | Junction Structure | Eccentric | Eccentric Cylindrical Structure Rectangular Frame SI | Eccentric Structure 1,800 dia 450 x 450 frame 600 cone 125 wall 150 floor | Cylinder | 0 | 0
DMH-791 | TYPE-D | 1 Sewer Manhole | 441260.2249 | 1824293.567 | 36.484 | CO-412, P-6000, P-756 | <None> |  | Yes | 0 | <None> |  |  | Basic | No | 1800.000mm |  | 6363.038mm | 600.000mm | 6.213 | Elevation | 0 | 30.271 | 150.000mm | 125.000mm |  |  | Standard | 0.000in | 100.000mm | 450.000mm | Standard | Standard | 0° 0' 0.000" |  | 2050.000mm | 1300.000mm | 600.000mm | 0.000in | 0.000in | Junction Structure | Eccentric | Eccentric Cylindrical Structure Rectangular Frame SI | Eccentric Structure 1,800 dia 450 x 450 frame 600 cone 125 wall 150 floor | Cylinder | 1 | 0
DMH-822 | TYPE-C | 1 Sewer Manhole | 441130.3505 | 1824334.0672 | 36.478 | P-780, P-782, P-781 | <None> |  | Yes | 0 | <None> |  |  | Basic | No | 1500.000mm |  | 3338.000mm | 600.000mm | 3.188 | Elevation | 0 | 33.29 | 150.000mm | 125.000mm |  |  | Standard | 0.000in | 100.000mm | 450.000mm | Standard | Standard | 0° 0' 0.000" |  | 1750.000mm | 1300.000mm | 600.000mm | 0.000in | 0.000in | Junction Structure | Eccentric | Eccentric Cylindrical Structure Rectangular Frame SI | Eccentric Structure 1,500 dia 450 x 450 frame 600 cone 125 wall 150 floor | Cylinder | 0 | 0
DMH-825 | TYPE-C | 1 Sewer Manhole | 441195.7249 | 1824513.3171 | 38.208 | P-787, P-785 | <None> |  | Yes | 0 | <None> |  |  | Basic | No | 1500.000mm |  | 2518.349mm | 600.000mm | 2.3683 | Elevation | 0 | 35.84 | 150.000mm | 125.000mm |  |  | Standard | 0.000in | 100.000mm | 450.000mm | Standard | Standard | 0° 0' 0.000" |  | 1750.000mm | 1300.000mm | 600.000mm | 0.000in | 0.000in | Junction Structure | Eccentric | Eccentric Cylindrical Structure Rectangular Frame SI | Eccentric Structure 1,500 dia 450 x 450 frame 600 cone 125 wall 150 floor | Cylinder | 0 | 0
DMH-835 | TYPE-C | 1 Sewer Manhole | 441219.7249 | 1824449.699 | 37.96 | P-795, P-806 | <None> |  | Yes | 0 | <None> |  |  | Basic | No | 1500.000mm |  | 2760.000mm | 600.000mm | 2.61 | Elevation | 0 | 35.35 | 150.000mm | 125.000mm |  |  | Standard | 0.000in | 100.000mm | 450.000mm | Standard | Standard | 0° 0' 0.000" |  | 1750.000mm | 1300.000mm | 600.000mm | 0.000in | 0.000in | Junction Structure | Eccentric | Eccentric Cylindrical Structure Rectangular Frame SI | Eccentric Structure 1,500 dia 450 x 450 frame 600 cone 125 wall 150 floor | Cylinder | 0 | 0
DMH-841 | TYPE-B | 1 Sewer Manhole | 441163.7249 | 1824408.1426 | 37.059 | P-800, P-2053, P-2054 | <None> |  | Yes | 0 | <None> |  |  | Basic | No | 1200.000mm |  | 2659.000mm | 600.000mm | 2.509 | Elevation | 0 | 34.55 | 150.000mm | 125.000mm |  |  | Standard | 0.000in | 100.000mm | 450.000mm | Standard | Standard | 0° 0' 0.000" |  | 1450.000mm | 1300.000mm | 600.000mm | 0.000in | 0.000in | Junction Structure | Eccentric | Eccentric Cylindrical Structure Rectangular Frame SI | Eccentric Structure 1,200 dia 450 x 450 frame 600 cone 125 wall 150 floor | Cylinder | 0 | 0
DMH-915 | TYPE-C | 1 Sewer Manhole | 441003.9749 | 1824293.567 | 35.23 | P-871, P-872, CO-332, CO-492 | <None> |  | Yes | 0 | <None> |  |  | Basic | No | 1500.000mm |  | 3500.000mm | 600.000mm | 3.35 | Elevation | 0 | 31.88 | 150.000mm | 125.000mm |  |  | Standard | 0.000in | 100.000mm | 450.000mm | Standard | Standard | 0° 0' 0.000" |  | 1750.000mm | 1300.000mm | 600.000mm | 0.000in | 0.000in | Junction Structure | Eccentric | Eccentric Cylindrical Structure Rectangular Frame SI | Eccentric Structure 1,500 dia 450 x 450 frame 600 cone 125 wall 150 floor | Cylinder | 0 | 0
DMH-984 | TYPE-C | 1 Sewer Manhole | 440940.1749 | 1824293.567 | 35.214 | P-936, P-937 | <None> |  | Yes | 0 | <None> |  |  | Basic | No | 1500.000mm |  | 3214.000mm | 600.000mm | 3.064 | Elevation | 0 | 32.15 | 150.000mm | 125.000mm |  |  | Standard | 0.000in | 100.000mm | 450.000mm | Standard | Standard | 0° 0' 0.000" |  | 1750.000mm | 1300.000mm | 600.000mm | 0.000in | 0.000in | Junction Structure | Eccentric | Eccentric Cylindrical Structure Rectangular Frame SI | Eccentric Structure 1,500 dia 450 x 450 frame 600 cone 125 wall 150 floor | Cylinder | 0 | 0
DMH-1693 | TYPE-C | 1 Sewer Manhole | 441595.9236 | 1824481.5171 | 36.4 | P-1635, P-1634, P-1631 | <None> |  | Yes | 0 | <None> |  |  | Basic | No | 1500.000mm |  | 2870.000mm | 600.000mm | 2.72 | Elevation | 0 | 33.68 | 150.000mm | 125.000mm |  |  | Standard | 0.000in | 100.000mm | 450.000mm | Standard | Standard | 0° 0' 0.000" |  | 1750.000mm | 1300.000mm | 600.000mm | 0.000in | 0.000in | Junction Structure | Eccentric | Eccentric Cylindrical Structure Rectangular Frame SI | Eccentric Structure 1,500 dia 450 x 450 frame 600 cone 125 wall 150 floor | Cylinder | 0 | 0
DMH-1696 | TYPE-C | 1 Sewer Manhole | 441808.7236 | 1824463.9389 | 34.117 | P-1638, P-1599 | <None> |  | Yes | 0 | <None> |  |  | Basic | No | 1500.000mm |  | 3187.132mm | 600.000mm | 3.0371 | Elevation | 0 | 31.08 | 150.000mm | 125.000mm |  |  | Standard | 0.000in | 100.000mm | 450.000mm | Standard | Standard | 0° 0' 0.000" |  | 1750.000mm | 1300.000mm | 600.000mm | 0.000in | 0.000in | Junction Structure | Eccentric | Eccentric Cylindrical Structure Rectangular Frame SI | Eccentric Structure 1,500 dia 450 x 450 frame 600 cone 125 wall 150 floor | Cylinder | 0 | 0
DMH-1698 | TYPE-C | 1 Sewer Manhole | 441713.4238 | 1824481.5171 | 34.836 | P-1640, P-1642, P-1639 | <None> |  | Yes | 0 | <None> |  |  | Basic | No | 1500.000mm |  | 5126.065mm | 600.000mm | 4.9761 | Elevation | 0 | 29.86 | 150.000mm | 125.000mm |  |  | Standard | 0.000in | 100.000mm | 450.000mm | Standard | Standard | 0° 0' 0.000" |  | 1750.000mm | 1300.000mm | 600.000mm | 0.000in | 0.000in | Junction Structure | Eccentric | Eccentric Cylindrical Structure Rectangular Frame SI | Eccentric Structure 1,500 dia 450 x 450 frame 600 cone 125 wall 150 floor | Cylinder | 0 | 0
DMH-1704 | TYPE-C | 1 Sewer Manhole | 441808.7236 | 1824481.5171 | 34.133 | P-1645, P-1650, P-1638 | <None> |  | Yes | 0 | <None> |  |  | Basic | No | 1500.000mm |  | 4212.032mm | 600.000mm | 4.062 | Elevation | 0 | 30.071 | 150.000mm | 125.000mm |  |  | Standard | 0.000in | 100.000mm | 450.000mm | Standard | Standard | 0° 0' 0.000" |  | 1750.000mm | 1300.000mm | 600.000mm | 0.000in | 0.000in | Junction Structure | Eccentric | Eccentric Cylindrical Structure Rectangular Frame SI | Eccentric Structure 1,500 dia 450 x 450 frame 600 cone 125 wall 150 floor | Cylinder | 0 | 0
DMH-1706 | TYPE-D | 1 Sewer Manhole | 441713.4238 | 1824549.8171 | 35.15 | P-1646, P-1647, P-1648 | <None> |  | Yes | 0 | <None> |  |  | Basic | No | 1800.000mm |  | 5693.348mm | 600.000mm | 5.5433 | Elevation | 0 | 29.607 | 150.000mm | 125.000mm |  |  | Standard | 0.000in | 100.000mm | 450.000mm | Standard | Standard | 0° 0' 0.000" |  | 2050.000mm | 1300.000mm | 600.000mm | 0.000in | 0.000in | Junction Structure | Eccentric | Eccentric Cylindrical Structure Rectangular Frame SI | Eccentric Structure 1,800 dia 450 x 450 frame 600 cone 125 wall 150 floor | Cylinder | 0 | 0
DMH-1784 | TYPE-B | 1 Sewer Manhole | 441619.7236 | 1824136.0171 | 36.3 | P-1726, P-1725 | <None> |  | Yes | 0 | <None> |  |  | Basic | No | 1200.000mm |  | 2319.672mm | 600.000mm | 2.1697 | Elevation | 0 | 34.13 | 150.000mm | 125.000mm |  |  | Standard | 0.000in | 100.000mm | 450.000mm | Standard | Standard | 0° 0' 0.000" |  | 1450.000mm | 1300.000mm | 600.000mm | 0.000in | 0.000in | Junction Structure | Eccentric | Eccentric Cylindrical Structure Rectangular Frame SI | Eccentric Structure 1,200 dia 450 x 450 frame 600 cone 125 wall 150 floor | Cylinder | 0 | 0
DMH-1789 | TYPE-C | 1 Sewer Manhole | 441808.7236 | 1824296.2671 | 34.615 | P-1731, P-1730, P-1705 | <None> |  | Yes | 0 | <None> |  |  | Basic | No | 1500.000mm |  | 3315.149mm | 600.000mm | 3.1651 | Elevation | 0 | 31.45 | 150.000mm | 125.000mm |  |  | Standard | 0.000in | 100.000mm | 450.000mm | Standard | Standard | 0° 0' 0.000" |  | 1750.000mm | 1300.000mm | 600.000mm | 0.000in | 0.000in | Junction Structure | Eccentric | Eccentric Cylindrical Structure Rectangular Frame SI | Eccentric Structure 1,500 dia 450 x 450 frame 600 cone 125 wall 150 floor | Cylinder | 0 | 0
DMH-1792 | TYPE-C | 1 Sewer Manhole | 441729.1236 | 1824296.2671 | 35.396 | P-1733, P-1739, P-1734, P-1595 | <None> |  | Yes | 0 | <None> |  |  | Basic | No | 1500.000mm |  | 3736.000mm | 600.000mm | 3.586 | Elevation | 0 | 31.81 | 150.000mm | 125.000mm |  |  | Standard | 0.000in | 100.000mm | 450.000mm | Standard | Standard | 0° 0' 0.000" |  | 1750.000mm | 1300.000mm | 600.000mm | 0.000in | 0.000in | Junction Structure | Eccentric | Eccentric Cylindrical Structure Rectangular Frame SI | Eccentric Structure 1,500 dia 450 x 450 frame 600 cone 125 wall 150 floor | Cylinder | 0 | 0
DMH-1811 | TYPE-C | 1 Sewer Manhole | 441663.5236 | 1824296.2671 | 35.959 | P-1746, P-1753, P-1751 | <None> |  | Yes | 0 | <None> |  |  | Basic | No | 1500.000mm |  | 3708.895mm | 600.000mm | 3.5589 | Elevation | 0 | 32.4 | 150.000mm | 125.000mm |  |  | Standard | 0.000in | 100.000mm | 450.000mm | Standard | Standard | 0° 0' 0.000" |  | 1750.000mm | 1300.000mm | 600.000mm | 0.000in | 0.000in | Junction Structure | Eccentric | Eccentric Cylindrical Structure Rectangular Frame SI | Eccentric Structure 1,500 dia 450 x 450 frame 600 cone 125 wall 150 floor | Cylinder | 0 | 0
DMH-2008 | TYPE-C | 1 Sewer Manhole | 441003.9749 | 1824549.8171 | 38.219 | CO-296(2), P-1948, P-1949 | <None> |  | Yes | 0 | <None> |  |  | Basic | No | 1500.000mm |  | 4164.628mm | 600.000mm | 4.0146 | Elevation | 0 | 34.204 | 150.000mm | 125.000mm |  |  | Standard | 0.000in | 100.000mm | 450.000mm | Standard | Standard | 0° 0' 0.000" |  | 1750.000mm | 1300.000mm | 600.000mm | 0.000in | 0.000in | Junction Structure | Eccentric | Eccentric Cylindrical Structure Rectangular Frame SI | Eccentric Structure 1,500 dia 450 x 450 frame 600 cone 125 wall 150 floor | Cylinder | 0 | 0
DMH-3000 | TYPE-D | 1 Sewer Manhole | 441130.3506 | 1824293.567 | 36.035 | P-763, P-764, P-6061, P-778 | <None> |  | Yes | 0 | <None> |  |  | Basic | No | 1800.000mm |  | 5195.856mm | 600.000mm | 5.0459 | Elevation | 0 | 30.989 | 150.000mm | 125.000mm |  |  | Standard | 0.000in | 100.000mm | 450.000mm | Standard | Standard | 0° 0' 0.000" |  | 2050.000mm | 1300.000mm | 600.000mm | 0.000in | 0.000in | Junction Structure | Eccentric | Eccentric Cylindrical Structure Rectangular Frame SI | Eccentric Structure 1,800 dia 450 x 450 frame 600 cone 125 wall 150 floor | Cylinder | 0 | 0
DMH-6010 | TYPE-C | 1 Sewer Manhole | 441528.4 | 1823837.8701 | 34.369 | P-6014, P-6013, P-6076 | <None> |  | Yes | 0 | <None> |  |  | Basic | No | 1500.000mm |  | 3742.919mm | 600.000mm | 3.5929 | Elevation | 0 | 30.776 | 150.000mm | 125.000mm |  |  | Standard | 0.000in | 100.000mm | 450.000mm | Standard | Standard | 0° 0' 0.000" |  | 1750.000mm | 1300.000mm | 600.000mm | 0.000in | 0.000in | Junction Structure | Eccentric | Eccentric Cylindrical Structure Rectangular Frame SI | Eccentric Structure 1,500 dia 450 x 450 frame 600 cone 125 wall 150 floor | Cylinder | 0 | 0
DMH-6014 | TYPE-C | 1 Sewer Manhole | 441482.3105 | 1823837.8701 | 34.195 | P-6010, P-6024, P-6034 | <None> |  | Yes | 0 | <None> |  |  | Basic | No | 1500.000mm |  | 3700.944mm | 600.000mm | 3.5509 | Elevation | 0 | 30.644 | 150.000mm | 125.000mm |  |  | Standard | 0.000in | 100.000mm | 450.000mm | Standard | Standard | 0° 0' 0.000" |  | 1750.000mm | 1300.000mm | 600.000mm | 0.000in | 0.000in | Junction Structure | Eccentric | Eccentric Cylindrical Structure Rectangular Frame SI | Eccentric Structure 1,500 dia 450 x 450 frame 600 cone 125 wall 150 floor | Cylinder | 0 | 0
DMH-6019 | TYPE-C | 1 Sewer Manhole | 441594.0249 | 1823837.8701 | 34.548 | P-6016, P-6015, P-6074 | <None> |  | Yes | 0 | <None> |  |  | Basic | No | 1500.000mm |  | 3734.951mm | 600.000mm | 3.585 | Elevation | 0 | 30.963 | 150.000mm | 125.000mm |  |  | Standard | 0.000in | 100.000mm | 450.000mm | Standard | Standard | 0° 0' 0.000" |  | 1750.000mm | 1300.000mm | 600.000mm | 0.000in | 0.000in | Junction Structure | Eccentric | Eccentric Cylindrical Structure Rectangular Frame SI | Eccentric Structure 1,500 dia 450 x 450 frame 600 cone 125 wall 150 floor | Cylinder | 0 | 0
DMH-6030 | TYPE-C | 1 Sewer Manhole | 441130.3506 | 1824255.9 | 35.563 | P-6054, P-6077, P-6117, P-6095 | <None> |  | Yes | 0 | <None> |  |  | Basic | No | 1500.000mm |  | 4479.482mm | 600.000mm | 4.3295 | Elevation | 0 | 31.234 | 150.000mm | 125.000mm |  |  | Standard | 0.000in | 100.000mm | 450.000mm | Standard | Standard | 0° 0' 0.000" |  | 1750.000mm | 1300.000mm | 600.000mm | 0.000in | 0.000in | Junction Structure | Eccentric | Eccentric Cylindrical Structure Rectangular Frame SI | Eccentric Structure 1,500 dia 450 x 450 frame 600 cone 125 wall 150 floor | Cylinder | 0 | 0
DMH-6041 | TYPE-C | 1 Sewer Manhole | 441725.2249 | 1823837.8701 | 33.992 | P-6051, P-6064, P-6069 | <None> |  | Yes | 0 | <None> |  |  | Basic | No | 1500.000mm |  | 2730.000mm | 600.000mm | 2.58 | Elevation | 0 | 31.412 | 150.000mm | 125.000mm |  |  | Standard | 0.000in | 100.000mm | 450.000mm | Standard | Standard | 0° 0' 0.000" |  | 1750.000mm | 1300.000mm | 600.000mm | 0.000in | 0.000in | Junction Structure | Eccentric | Eccentric Cylindrical Structure Rectangular Frame SI | Eccentric Structure 1,500 dia 450 x 450 frame 600 cone 125 wall 150 floor | Cylinder | 0 | 0
DMH-6042 | TYPE-C | 1 Sewer Manhole | 441181.0177 | 1824225.2 | 36.067 | P-6105, P-6120 | <None> |  | Yes | 0 | <None> |  |  | Basic | No | 1500.000mm |  | 2717.272mm | 600.000mm | 2.5673 | Elevation | 0 | 33.5 | 150.000mm | 125.000mm |  |  | Standard | 0.000in | 100.000mm | 450.000mm | Standard | Standard | 0° 0' 0.000" |  | 1750.000mm | 1300.000mm | 600.000mm | 0.000in | 0.000in | Junction Structure | Eccentric | Eccentric Cylindrical Structure Rectangular Frame SI | Eccentric Structure 1,500 dia 450 x 450 frame 600 cone 125 wall 150 floor | Cylinder | 0 | 0
DMH-6046 | TYPE-C | 1 Sewer Manhole | 441219.1091 | 1824225.2 | 36.45 | P-6111, P-6115 | <None> |  | Yes | 0 | <None> |  |  | Basic | No | 1500.000mm |  | 2550.000mm | 600.000mm | 2.4 | Elevation | 0 | 34.05 | 150.000mm | 125.000mm |  |  | Standard | 0.000in | 100.000mm | 450.000mm | Standard | Standard | 0° 0' 0.000" |  | 1750.000mm | 1300.000mm | 600.000mm | 0.000in | 0.000in | Junction Structure | Eccentric | Eccentric Cylindrical Structure Rectangular Frame SI | Eccentric Structure 1,500 dia 450 x 450 frame 600 cone 125 wall 150 floor | Cylinder | 0 | 0
DMH-6047 | TYPE-C | 1 Sewer Manhole | 441084.7506 | 1824255.9 | 35.23 | P-6098, P-6103, P-6123 | <None> |  | Yes | 0 | <None> |  |  | Basic | No | 1500.000mm |  | 3963.588mm | 600.000mm | 3.8136 | Elevation | 0 | 31.416 | 150.000mm | 125.000mm |  |  | Standard | 0.000in | 100.000mm | 450.000mm | Standard | Standard | 0° 0' 0.000" |  | 1750.000mm | 1300.000mm | 600.000mm | 0.000in | 0.000in | Junction Structure | Eccentric | Eccentric Cylindrical Structure Rectangular Frame SI | Eccentric Structure 1,500 dia 450 x 450 frame 600 cone 125 wall 150 floor | Cylinder | 0 | 0
DMH-6074 | TYPE-C | 1 Sewer Manhole | 441043.5749 | 1824225.2 | 34.997 | P-6112, P-6114 | <None> |  | Yes | 0 | <None> |  |  | Basic | No | 1500.000mm |  | 3447.129mm | 600.000mm | 3.2971 | Elevation | 0 | 31.7 | 150.000mm | 125.000mm |  |  | Standard | 0.000in | 100.000mm | 450.000mm | Standard | Standard | 0° 0' 0.000" |  | 1750.000mm | 1300.000mm | 600.000mm | 0.000in | 0.000in | Junction Structure | Eccentric | Eccentric Cylindrical Structure Rectangular Frame SI | Eccentric Structure 1,500 dia 450 x 450 frame 600 cone 125 wall 150 floor | Cylinder | 0 | 0
DMH-6084 | TYPE-C | 1 Sewer Manhole | 441084.7506 | 1824225.2 | 35.273 | P-6123, P-6124 | <None> |  | Yes | 0 | <None> |  |  | Basic | No | 1500.000mm |  | 2972.877mm | 600.000mm | 2.8229 | Elevation | 0 | 32.45 | 150.000mm | 125.000mm |  |  | Standard | 0.000in | 100.000mm | 450.000mm | Standard | Standard | 0° 0' 0.000" |  | 1750.000mm | 1300.000mm | 600.000mm | 0.000in | 0.000in | Junction Structure | Eccentric | Eccentric Cylindrical Structure Rectangular Frame SI | Eccentric Structure 1,500 dia 450 x 450 frame 600 cone 125 wall 150 floor | Cylinder | 0 | 0
DMH-6085 | TYPE-C | 1 Sewer Manhole | 440936.7251 | 1823782.6506 | 32.007 | P-6067, P-6068 | <None> |  | Yes | 0 | <None> |  |  | Basic | No | 1500.000mm |  | 3457.000mm | 600.000mm | 3.307 | Elevation | 0 | 28.7 | 150.000mm | 125.000mm |  |  | Standard | 0.000in | 100.000mm | 450.000mm | Standard | Standard | 0° 0' 0.000" |  | 1750.000mm | 1300.000mm | 600.000mm | 0.000in | 0.000in | Junction Structure | Eccentric | Eccentric Cylindrical Structure Rectangular Frame SI | Eccentric Structure 1,500 dia 450 x 450 frame 600 cone 125 wall 150 floor | Cylinder | 0 | 0
DMH-6094 | TYPE-C | 1 Sewer Manhole | 441130.3506 | 1824225.2 | 35.51 | P-6117, P-6119 | <None> |  | Yes | 0 | <None> |  |  | Basic | No | 1500.000mm |  | 2910.000mm | 600.000mm | 2.76 | Elevation | 0 | 32.75 | 150.000mm | 125.000mm |  |  | Standard | 0.000in | 100.000mm | 450.000mm | Standard | Standard | 0° 0' 0.000" |  | 1750.000mm | 1300.000mm | 600.000mm | 0.000in | 0.000in | Junction Structure | Eccentric | Eccentric Cylindrical Structure Rectangular Frame SI | Eccentric Structure 1,500 dia 450 x 450 frame 600 cone 125 wall 150 floor | Cylinder | 0 | 0
DMH-6125 | TYPE-C | 1 Sewer Manhole | 441528.4 | 1823867.1701 | 34.881 | P-6076, P-6086 | <None> |  | Yes | 0 | <None> |  |  | Basic | No | 1500.000mm |  | 2831.000mm | 600.000mm | 2.681 | Elevation | 0 | 32.2 | 150.000mm | 125.000mm |  |  | Standard | 0.000in | 100.000mm | 450.000mm | Standard | Standard | 0° 0' 0.000" |  | 1750.000mm | 1300.000mm | 600.000mm | 0.000in | 0.000in | Junction Structure | Eccentric | Eccentric Cylindrical Structure Rectangular Frame SI | Eccentric Structure 1,500 dia 450 x 450 frame 600 cone 125 wall 150 floor | Cylinder | 0 | 0
DMH-6127 | TYPE-C | 1 Sewer Manhole | 441594.0249 | 1823867.1701 | 35.004 | P-6074, P-6081 | <None> |  | Yes | 0 | <None> |  |  | Basic | No | 1500.000mm |  | 2804.000mm | 600.000mm | 2.654 | Elevation | 0 | 32.35 | 150.000mm | 125.000mm |  |  | Standard | 0.000in | 100.000mm | 450.000mm | Standard | Standard | 0° 0' 0.000" |  | 1750.000mm | 1300.000mm | 600.000mm | 0.000in | 0.000in | Junction Structure | Eccentric | Eccentric Cylindrical Structure Rectangular Frame SI | Eccentric Structure 1,500 dia 450 x 450 frame 600 cone 125 wall 150 floor | Cylinder | 0 | 0
MH-1 | TYPE-A | 1 Sewer Manhole | 441528.4249 | 1823602.8739 | 32.624 | P-4 | <None> |  | Yes | 0 | <None> |  |  | Basic | No | 900.000mm |  | 1335.736mm | 600.000mm | 1.1857 | Elevation | 0 | 31.114 | 150.000mm | 125.000mm |  |  | Standard | 0.000in | 100.000mm | 450.000mm | Standard | Standard | 0° 0' 0.000" |  | 1150.000mm | 1300.000mm | 600.000mm | 0.000in | 0.000in | Junction Structure | Eccentric | Eccentric Cylindrical Structure Rectangular Frame SI | Eccentric Structure 900 dia 450 x 450 frame 600 cone 125 wall 150 floor | Cylinder | 0 | 0
MH-2 | TYPE-A | 1 Sewer Manhole | 441528.4249 | 1823632.1935 | 32.603 | P-5, P-4 | <None> |  | Yes | 0 | <None> |  |  | Basic | No | 900.000mm |  | 1757.608mm | 600.000mm | 1.6076 | Elevation | 0 | 30.995 | 150.000mm | 125.000mm |  |  | Standard | 0.000in | 100.000mm | 450.000mm | Standard | Standard | 0° 0' 0.000" |  | 1150.000mm | 1300.000mm | 600.000mm | 0.000in | 0.000in | Junction Structure | Eccentric | Eccentric Cylindrical Structure Rectangular Frame SI | Eccentric Structure 900 dia 450 x 450 frame 600 cone 125 wall 150 floor | Cylinder | 0 | 0
MH-3 | TYPE-B | 1 Sewer Manhole | 441528.4249 | 1823662.8739 | 32.92 | P-6, P-5 | <None> |  | Yes | 0 | <None> |  |  | Basic | No | 1200.000mm |  | 2379.536mm | 600.000mm | 2.2295 | Elevation | 0 | 30.69 | 150.000mm | 125.000mm |  |  | Standard | 0.000in | 100.000mm | 450.000mm | Standard | Standard | 0° 0' 0.000" |  | 1450.000mm | 1300.000mm | 600.000mm | 0.000in | 0.000in | Junction Structure | Eccentric | Eccentric Cylindrical Structure Rectangular Frame SI | Eccentric Structure 1,200 dia 450 x 450 frame 600 cone 125 wall 150 floor | Cylinder | 0 | 0
MH-4 | TYPE-A | 1 Sewer Manhole | 441659.6249 | 1823610.5748 | 32.763 | P-7 | <None> |  | Yes | 0 | <None> |  |  | Basic | No | 900.000mm |  | 1339.587mm | 600.000mm | 1.1896 | Elevation | 0 | 31.253 | 150.000mm | 125.000mm |  |  | Standard | 0.000in | 100.000mm | 450.000mm | Standard | Standard | 0° 0' 0.000" |  | 1150.000mm | 1300.000mm | 600.000mm | 0.000in | 0.000in | Junction Structure | Eccentric | Eccentric Cylindrical Structure Rectangular Frame SI | Eccentric Structure 900 dia 450 x 450 frame 600 cone 125 wall 150 floor | Cylinder | 0 | 0
MH-5 | TYPE-A | 1 Sewer Manhole | 441659.6249 | 1823640.5748 | 32.682 | P-8, P-7 | <None> |  | Yes | 0 | <None> |  |  | Basic | No | 900.000mm |  | 1698.846mm | 600.000mm | 1.5488 | Elevation | 0 | 31.133 | 150.000mm | 125.000mm |  |  | Standard | 0.000in | 100.000mm | 450.000mm | Standard | Standard | 0° 0' 0.000" |  | 1150.000mm | 1300.000mm | 600.000mm | 0.000in | 0.000in | Junction Structure | Eccentric | Eccentric Cylindrical Structure Rectangular Frame SI | Eccentric Structure 900 dia 450 x 450 frame 600 cone 125 wall 150 floor | Cylinder | 0 | 0
MH-6 | TYPE-B | 1 Sewer Manhole | 441659.6249 | 1823670.5748 | 32.921 | P-9, P-8 | <None> |  | Yes | 0 | <None> |  |  | Basic | No | 1200.000mm |  | 2058.104mm | 600.000mm | 1.9081 | Elevation | 0 | 31.013 | 150.000mm | 125.000mm |  |  | Standard | 0.000in | 100.000mm | 450.000mm | Standard | Standard | 0° 0' 0.000" |  | 1450.000mm | 1300.000mm | 600.000mm | 0.000in | 0.000in | Junction Structure | Eccentric | Eccentric Cylindrical Structure Rectangular Frame SI | Eccentric Structure 1,200 dia 450 x 450 frame 600 cone 125 wall 150 floor | Cylinder | 0 | 0
MH-7 | TYPE-A | 1 Sewer Manhole | 441725.2249 | 1823625.9065 | 32.83 | P-10 | <None> |  | Yes | 0 | <None> |  |  | Basic | No | 900.000mm |  | 1339.796mm | 600.000mm | 1.1898 | Elevation | 0 | 31.32 | 150.000mm | 125.000mm |  |  | Standard | 0.000in | 100.000mm | 450.000mm | Standard | Standard | 0° 0' 0.000" |  | 1150.000mm | 1300.000mm | 600.000mm | 0.000in | 0.000in | Junction Structure | Eccentric | Eccentric Cylindrical Structure Rectangular Frame SI | Eccentric Structure 900 dia 450 x 450 frame 600 cone 125 wall 150 floor | Cylinder | 0 | 0
MH-8 | TYPE-A | 1 Sewer Manhole | 441725.2249 | 1823655.9065 | 32.71 | P-11, P-10 | <None> |  | Yes | 0 | <None> |  |  | Basic | No | 900.000mm |  | 1649.093mm | 600.000mm | 1.4991 | Elevation | 0 | 31.2 | 150.000mm | 125.000mm |  |  | Standard | 0.000in | 100.000mm | 450.000mm | Standard | Standard | 0° 0' 0.000" |  | 1150.000mm | 1300.000mm | 600.000mm | 0.000in | 0.000in | Junction Structure | Eccentric | Eccentric Cylindrical Structure Rectangular Frame SI | Eccentric Structure 900 dia 450 x 450 frame 600 cone 125 wall 150 floor | Cylinder | 0 | 0
MH-9 | TYPE-B | 1 Sewer Manhole | 441725.2249 | 1823685.9065 | 32.888 | P-12, P-11 | <None> |  | Yes | 0 | <None> |  |  | Basic | No | 1200.000mm |  | 1958.391mm | 600.000mm | 1.8084 | Elevation | 0 | 31.08 | 150.000mm | 125.000mm |  |  | Standard | 0.000in | 100.000mm | 450.000mm | Standard | Standard | 0° 0' 0.000" |  | 1450.000mm | 1300.000mm | 600.000mm | 0.000in | 0.000in | Junction Structure | Eccentric | Eccentric Cylindrical Structure Rectangular Frame SI | Eccentric Structure 1,200 dia 450 x 450 frame 600 cone 125 wall 150 floor | Cylinder | 0 | 0
MH-10 | TYPE-A | 1 Sewer Manhole | 441462.1249 | 1823612.2632 | 32.546 | P-13 | <None> |  | Yes | 0 | <None> |  |  | Basic | No | 900.000mm |  | 1335.622mm | 600.000mm | 1.1856 | Elevation | 0 | 31.036 | 150.000mm | 125.000mm |  |  | Standard | 0.000in | 100.000mm | 450.000mm | Standard | Standard | 0° 0' 0.000" |  | 1150.000mm | 1300.000mm | 600.000mm | 0.000in | 0.000in | Junction Structure | Eccentric | Eccentric Cylindrical Structure Rectangular Frame SI | Eccentric Structure 900 dia 450 x 450 frame 600 cone 125 wall 150 floor | Cylinder | 0 | 0
MH-11 | TYPE-B | 1 Sewer Manhole | 441462.1249 | 1823642.2632 | 32.53 | P-14, P-13 | <None> |  | Yes | 0 | <None> |  |  | Basic | No | 1200.000mm |  | 1944.039mm | 600.000mm | 1.794 | Elevation | 0 | 30.736 | 150.000mm | 125.000mm |  |  | Standard | 0.000in | 100.000mm | 450.000mm | Standard | Standard | 0° 0' 0.000" |  | 1450.000mm | 1300.000mm | 600.000mm | 0.000in | 0.000in | Junction Structure | Eccentric | Eccentric Cylindrical Structure Rectangular Frame SI | Eccentric Structure 1,200 dia 450 x 450 frame 600 cone 125 wall 150 floor | Cylinder | 0 | 0
MH-12 | TYPE-C | 1 Sewer Manhole | 441462.1249 | 1823672.2632 | 32.838 | P-15, P-14 | <None> |  | Yes | 0 | <None> |  |  | Basic | No | 1500.000mm |  | 2508.456mm | 600.000mm | 2.3585 | Elevation | 0 | 30.48 | 150.000mm | 125.000mm |  |  | Standard | 0.000in | 100.000mm | 450.000mm | Standard | Standard | 0° 0' 0.000" |  | 1750.000mm | 1300.000mm | 600.000mm | 0.000in | 0.000in | Junction Structure | Eccentric | Eccentric Cylindrical Structure Rectangular Frame SI | Eccentric Structure 1,500 dia 450 x 450 frame 600 cone 125 wall 150 floor | Cylinder | 0 | 0
MH-13 | TYPE-C | 1 Sewer Manhole | 441462.1249 | 1823702.2632 | 33.147 | P-16, P-15 | <None> |  | Yes | 0 | <None> |  |  | Basic | No | 1500.000mm |  | 3019.872mm | 600.000mm | 2.8699 | Elevation | 0 | 30.277 | 150.000mm | 125.000mm |  |  | Standard | 0.000in | 100.000mm | 450.000mm | Standard | Standard | 0° 0' 0.000" |  | 1750.000mm | 1300.000mm | 600.000mm | 0.000in | 0.000in | Junction Structure | Eccentric | Eccentric Cylindrical Structure Rectangular Frame SI | Eccentric Structure 1,500 dia 450 x 450 frame 600 cone 125 wall 150 floor | Cylinder | 0 | 0
MH-14 | TYPE-C | 1 Sewer Manhole | 441462.1249 | 1823732.2632 | 33.455 | P-17, P-16 | <None> |  | Yes | 0 | <None> |  |  | Basic | No | 1500.000mm |  | 3491.289mm | 600.000mm | 3.3413 | Elevation | 0 | 30.114 | 150.000mm | 125.000mm |  |  | Standard | 0.000in | 100.000mm | 450.000mm | Standard | Standard | 0° 0' 0.000" |  | 1750.000mm | 1300.000mm | 600.000mm | 0.000in | 0.000in | Junction Structure | Eccentric | Eccentric Cylindrical Structure Rectangular Frame SI | Eccentric Structure 1,500 dia 450 x 450 frame 600 cone 125 wall 150 floor | Cylinder | 0 | 0
MH-15 | TYPE-A | 1 Sewer Manhole | 441804.5249 | 1823657.1922 | 32.925 | P-18 | <None> |  | Yes | 0 | <None> |  |  | Basic | No | 900.000mm |  | 1293.539mm | 600.000mm | 1.1435 | Elevation | 0 | 31.415 | 150.000mm | 125.000mm |  |  | Standard | 0.000in | 100.000mm | 450.000mm | Standard | Standard | 0° 0' 0.000" |  | 1150.000mm | 1300.000mm | 600.000mm | 0.000in | 0.000in | Junction Structure | Eccentric | Eccentric Cylindrical Structure Rectangular Frame SI | Eccentric Structure 900 dia 450 x 450 frame 600 cone 125 wall 150 floor | Cylinder | 0 | 0
MH-16 | TYPE-A | 1 Sewer Manhole | 441804.5249 | 1823687.1922 | 32.725 | P-19, P-18 | <None> |  | Yes | 0 | <None> |  |  | Basic | No | 900.000mm |  | 1613.844mm | 600.000mm | 1.4638 | Elevation | 0 | 31.215 | 150.000mm | 125.000mm |  |  | Standard | 0.000in | 100.000mm | 450.000mm | Standard | Standard | 0° 0' 0.000" |  | 1150.000mm | 1300.000mm | 600.000mm | 0.000in | 0.000in | Junction Structure | Eccentric | Eccentric Cylindrical Structure Rectangular Frame SI | Eccentric Structure 900 dia 450 x 450 frame 600 cone 125 wall 150 floor | Cylinder | 0 | 0
MH-17 | TYPE-B | 1 Sewer Manhole | 441804.5249 | 1823717.1922 | 32.799 | P-1994, P-19 | <None> |  | Yes | 0 | <None> |  |  | Basic | No | 1200.000mm |  | 1854.149mm | 600.000mm | 1.7041 | Elevation | 0 | 31.095 | 150.000mm | 125.000mm |  |  | Standard | 0.000in | 100.000mm | 450.000mm | Standard | Standard | 0° 0' 0.000" |  | 1450.000mm | 1300.000mm | 600.000mm | 0.000in | 0.000in | Junction Structure | Eccentric | Eccentric Cylindrical Structure Rectangular Frame SI | Eccentric Structure 1,200 dia 450 x 450 frame 600 cone 125 wall 150 floor | Cylinder | 0 | 0
MH-18 | TYPE-B | 1 Sewer Manhole | 441804.5249 | 1823753.265 | 33.001 | P-20, P-1995 | <None> |  | Yes | 0 | <None> |  |  | Basic | No | 1200.000mm |  | 2198.306mm | 600.000mm | 2.0483 | Elevation | 0 | 30.953 | 150.000mm | 125.000mm |  |  | Standard | 0.000in | 100.000mm | 450.000mm | Standard | Standard | 0° 0' 0.000" |  | 1450.000mm | 1300.000mm | 600.000mm | 0.000in | 0.000in | Junction Structure | Eccentric | Eccentric Cylindrical Structure Rectangular Frame SI | Eccentric Structure 1,200 dia 450 x 450 frame 600 cone 125 wall 150 floor | Cylinder | 0 | 0
MH-19 | TYPE-B | 1 Sewer Manhole | 441777.3249 | 1823753.265 | 33.103 | P-21, P-20 | <None> |  | Yes | 0 | <None> |  |  | Basic | No | 1200.000mm |  | 2420.147mm | 600.000mm | 2.2701 | Elevation | 0 | 30.833 | 150.000mm | 125.000mm |  |  | Standard | 0.000in | 100.000mm | 450.000mm | Standard | Standard | 0° 0' 0.000" |  | 1450.000mm | 1300.000mm | 600.000mm | 0.000in | 0.000in | Junction Structure | Eccentric | Eccentric Cylindrical Structure Rectangular Frame SI | Eccentric Structure 1,200 dia 450 x 450 frame 600 cone 125 wall 150 floor | Cylinder | 0 | 0
MH-20 | TYPE-B | 1 Sewer Manhole | 441725.2249 | 1823715.9065 | 33.078 | P-22, P-12 | <None> |  | Yes | 0 | <None> |  |  | Basic | No | 1200.000mm |  | 2441.688mm | 600.000mm | 2.2917 | Elevation | 0 | 30.786 | 150.000mm | 125.000mm |  |  | Standard | 0.000in | 100.000mm | 450.000mm | Standard | Standard | 0° 0' 0.000" |  | 1450.000mm | 1300.000mm | 600.000mm | 0.000in | 0.000in | Junction Structure | Eccentric | Eccentric Cylindrical Structure Rectangular Frame SI | Eccentric Structure 1,200 dia 450 x 450 frame 600 cone 125 wall 150 floor | Cylinder | 0 | 0
MH-21 | TYPE-C | 1 Sewer Manhole | 441725.2249 | 1823734.236 | 33.193 | P-23, P-22 | <None> |  | Yes | 0 | <None> |  |  | Basic | No | 1500.000mm |  | 2697.345mm | 600.000mm | 2.5473 | Elevation | 0 | 30.646 | 150.000mm | 125.000mm |  |  | Standard | 0.000in | 100.000mm | 450.000mm | Standard | Standard | 0° 0' 0.000" |  | 1750.000mm | 1300.000mm | 600.000mm | 0.000in | 0.000in | Junction Structure | Eccentric | Eccentric Cylindrical Structure Rectangular Frame SI | Eccentric Structure 1,500 dia 450 x 450 frame 600 cone 125 wall 150 floor | Cylinder | 0 | 0
MH-22 | TYPE-C | 1 Sewer Manhole | 441747.3249 | 1823753.265 | 33.223 | P-24, P-21 | <None> |  | Yes | 0 | <None> |  |  | Basic | No | 1500.000mm |  | 2745.295mm | 600.000mm | 2.5953 | Elevation | 0 | 30.628 | 150.000mm | 125.000mm |  |  | Standard | 0.000in | 100.000mm | 450.000mm | Standard | Standard | 0° 0' 0.000" |  | 1750.000mm | 1300.000mm | 600.000mm | 0.000in | 0.000in | Junction Structure | Eccentric | Eccentric Cylindrical Structure Rectangular Frame SI | Eccentric Structure 1,500 dia 450 x 450 frame 600 cone 125 wall 150 floor | Cylinder | 0 | 0
MH-24 | TYPE-A | 1 Sewer Manhole | 441725.2249 | 1823782.5651 | 33.788 | P-25 | <None> |  | Yes | 0 | <None> |  |  | Basic | No | 900.000mm |  | 1336.918mm | 600.000mm | 1.1869 | Elevation | 0 | 32.278 | 150.000mm | 125.000mm |  |  | Standard | 0.000in | 100.000mm | 450.000mm | Standard | Standard | 0° 0' 0.000" |  | 1150.000mm | 1300.000mm | 600.000mm | 0.000in | 0.000in | Junction Structure | Eccentric | Eccentric Cylindrical Structure Rectangular Frame SI | Eccentric Structure 900 dia 450 x 450 frame 600 cone 125 wall 150 floor | Cylinder | 0 | 0
MH-25 | TYPE-C | 1 Sewer Manhole | 441659.6249 | 1823700.5748 | 33.16 | P-27, P-9 | <None> |  | Yes | 0 | <None> |  |  | Basic | No | 1500.000mm |  | 2554.363mm | 600.000mm | 2.4044 | Elevation | 0 | 30.756 | 150.000mm | 125.000mm |  |  | Standard | 0.000in | 100.000mm | 450.000mm | Standard | Standard | 0° 0' 0.000" |  | 1750.000mm | 1300.000mm | 600.000mm | 0.000in | 0.000in | Junction Structure | Eccentric | Eccentric Cylindrical Structure Rectangular Frame SI | Eccentric Structure 1,500 dia 450 x 450 frame 600 cone 125 wall 150 floor | Cylinder | 0 | 0
MH-26 | TYPE-C | 1 Sewer Manhole | 441659.6249 | 1823730.5748 | 33.4 | P-28, P-27 | <None> |  | Yes | 0 | <None> |  |  | Basic | No | 1500.000mm |  | 3020.621mm | 600.000mm | 2.8706 | Elevation | 0 | 30.529 | 150.000mm | 125.000mm |  |  | Standard | 0.000in | 100.000mm | 450.000mm | Standard | Standard | 0° 0' 0.000" |  | 1750.000mm | 1300.000mm | 600.000mm | 0.000in | 0.000in | Junction Structure | Eccentric | Eccentric Cylindrical Structure Rectangular Frame SI | Eccentric Structure 1,500 dia 450 x 450 frame 600 cone 125 wall 150 floor | Cylinder | 0 | 0
MH-27 | TYPE-C | 1 Sewer Manhole | 441696.1597 | 1823753.265 | 33.43 | P-1981, P-26 | <None> |  | Yes | 0 | <None> |  |  | Basic | No | 1500.000mm |  | 3206.694mm | 600.000mm | 3.0567 | Elevation | 0 | 30.373 | 150.000mm | 125.000mm |  |  | Standard | 0.000in | 100.000mm | 450.000mm | Standard | Standard | 0° 0' 0.000" |  | 1750.000mm | 1300.000mm | 600.000mm | 0.000in | 0.000in | Junction Structure | Eccentric | Eccentric Cylindrical Structure Rectangular Frame SI | Eccentric Structure 1,500 dia 450 x 450 frame 600 cone 125 wall 150 floor | Cylinder | 0 | 0
MH-29 | TYPE-C | 1 Sewer Manhole | 441630.5597 | 1823753.265 | 33.635 | P-1983, P-29 | <None> |  | Yes | 0 | <None> |  |  | Basic | No | 1500.000mm |  | 3674.346mm | 600.000mm | 3.5243 | Elevation | 0 | 30.111 | 150.000mm | 125.000mm |  |  | Standard | 0.000in | 100.000mm | 450.000mm | Standard | Standard | 0° 0' 0.000" |  | 1750.000mm | 1300.000mm | 600.000mm | 0.000in | 0.000in | Junction Structure | Eccentric | Eccentric Cylindrical Structure Rectangular Frame SI | Eccentric Structure 1,500 dia 450 x 450 frame 600 cone 125 wall 150 floor | Cylinder | 0 | 0
MH-30 | TYPE-A | 1 Sewer Manhole | 441659.6249 | 1823782.5651 | 34.104 | P-30 | <None> |  | Yes | 0 | <None> |  |  | Basic | No | 900.000mm |  | 1339.845mm | 600.000mm | 1.1898 | Elevation | 0 | 32.594 | 150.000mm | 125.000mm |  |  | Standard | 0.000in | 100.000mm | 450.000mm | Standard | Standard | 0° 0' 0.000" |  | 1150.000mm | 1300.000mm | 600.000mm | 0.000in | 0.000in | Junction Structure | Eccentric | Eccentric Cylindrical Structure Rectangular Frame SI | Eccentric Structure 900 dia 450 x 450 frame 600 cone 125 wall 150 floor | Cylinder | 0 | 0
MH-31 | TYPE-A | 1 Sewer Manhole | 441594.0249 | 1823610.2414 | 32.749 | P-31 | <None> |  | Yes | 0 | <None> |  |  | Basic | No | 900.000mm |  | 1340.286mm | 600.000mm | 1.1903 | Elevation | 0 | 31.239 | 150.000mm | 125.000mm |  |  | Standard | 0.000in | 100.000mm | 450.000mm | Standard | Standard | 0° 0' 0.000" |  | 1150.000mm | 1300.000mm | 600.000mm | 0.000in | 0.000in | Junction Structure | Eccentric | Eccentric Cylindrical Structure Rectangular Frame SI | Eccentric Structure 900 dia 450 x 450 frame 600 cone 125 wall 150 floor | Cylinder | 0 | 0
MH-32 | TYPE-B | 1 Sewer Manhole | 441594.0249 | 1823640.2414 | 32.701 | P-32, P-31 | <None> |  | Yes | 0 | <None> |  |  | Basic | No | 1200.000mm |  | 1911.509mm | 600.000mm | 1.7615 | Elevation | 0 | 30.939 | 150.000mm | 125.000mm |  |  | Standard | 0.000in | 100.000mm | 450.000mm | Standard | Standard | 0° 0' 0.000" |  | 1450.000mm | 1300.000mm | 600.000mm | 0.000in | 0.000in | Junction Structure | Eccentric | Eccentric Cylindrical Structure Rectangular Frame SI | Eccentric Structure 1,200 dia 450 x 450 frame 600 cone 125 wall 150 floor | Cylinder | 0 | 0
MH-33 | TYPE-B | 1 Sewer Manhole | 441594.0249 | 1823670.2414 | 32.972 | P-33, P-32 | <None> |  | Yes | 0 | <None> |  |  | Basic | No | 1200.000mm |  | 2302.731mm | 600.000mm | 2.1527 | Elevation | 0 | 30.819 | 150.000mm | 125.000mm |  |  | Standard | 0.000in | 100.000mm | 450.000mm | Standard | Standard | 0° 0' 0.000" |  | 1450.000mm | 1300.000mm | 600.000mm | 0.000in | 0.000in | Junction Structure | Eccentric | Eccentric Cylindrical Structure Rectangular Frame SI | Eccentric Structure 1,200 dia 450 x 450 frame 600 cone 125 wall 150 floor | Cylinder | 0 | 0
MH-34 | TYPE-C | 1 Sewer Manhole | 441594.0249 | 1823700.2414 | 33.243 | P-34, P-33 | <None> |  | Yes | 0 | <None> |  |  | Basic | No | 1500.000mm |  | 2835.954mm | 600.000mm | 2.686 | Elevation | 0 | 30.557 | 150.000mm | 125.000mm |  |  | Standard | 0.000in | 100.000mm | 450.000mm | Standard | Standard | 0° 0' 0.000" |  | 1750.000mm | 1300.000mm | 600.000mm | 0.000in | 0.000in | Junction Structure | Eccentric | Eccentric Cylindrical Structure Rectangular Frame SI | Eccentric Structure 1,500 dia 450 x 450 frame 600 cone 125 wall 150 floor | Cylinder | 0 | 0
MH-35 | TYPE-C | 1 Sewer Manhole | 441594.0249 | 1823730.2414 | 33.514 | P-35, P-34 | <None> |  | Yes | 0 | <None> |  |  | Basic | No | 1500.000mm |  | 3316.177mm | 600.000mm | 3.1662 | Elevation | 0 | 30.348 | 150.000mm | 125.000mm |  |  | Standard | 0.000in | 100.000mm | 450.000mm | Standard | Standard | 0° 0' 0.000" |  | 1750.000mm | 1300.000mm | 600.000mm | 0.000in | 0.000in | Junction Structure | Eccentric | Eccentric Cylindrical Structure Rectangular Frame SI | Eccentric Structure 1,500 dia 450 x 450 frame 600 cone 125 wall 150 floor | Cylinder | 0 | 0
MH-37 | TYPE-C | 1 Sewer Manhole | 441564.9249 | 1823753.265 | 33.768 | P-1985, P-36 | <None> |  | Yes | 0 | <None> |  |  | Basic | No | 1500.000mm |  | 4069.415mm | 600.000mm | 3.9194 | Elevation | 0 | 29.849 | 150.000mm | 125.000mm |  |  | Standard | 0.000in | 100.000mm | 450.000mm | Standard | Standard | 0° 0' 0.000" |  | 1750.000mm | 1300.000mm | 600.000mm | 0.000in | 0.000in | Junction Structure | Eccentric | Eccentric Cylindrical Structure Rectangular Frame SI | Eccentric Structure 1,500 dia 450 x 450 frame 600 cone 125 wall 150 floor | Cylinder | 0 | 0
MH-38 | TYPE-C | 1 Sewer Manhole | 441528.4249 | 1823692.8739 | 33.229 | P-37, P-6 | <None> |  | Yes | 0 | <None> |  |  | Basic | No | 1500.000mm |  | 2929.436mm | 600.000mm | 2.7794 | Elevation | 0 | 30.45 | 150.000mm | 125.000mm |  |  | Standard | 0.000in | 100.000mm | 450.000mm | Standard | Standard | 0° 0' 0.000" |  | 1750.000mm | 1300.000mm | 600.000mm | 0.000in | 0.000in | Junction Structure | Eccentric | Eccentric Cylindrical Structure Rectangular Frame SI | Eccentric Structure 1,500 dia 450 x 450 frame 600 cone 125 wall 150 floor | Cylinder | 0 | 0
MH-39 | TYPE-C | 1 Sewer Manhole | 441528.4249 | 1823722.8739 | 33.539 | P-38, P-37 | <None> |  | Yes | 0 | <None> |  |  | Basic | No | 1500.000mm |  | 3439.336mm | 600.000mm | 3.2893 | Elevation | 0 | 30.25 | 150.000mm | 125.000mm |  |  | Standard | 0.000in | 100.000mm | 450.000mm | Standard | Standard | 0° 0' 0.000" |  | 1750.000mm | 1300.000mm | 600.000mm | 0.000in | 0.000in | Junction Structure | Eccentric | Eccentric Cylindrical Structure Rectangular Frame SI | Eccentric Structure 1,500 dia 450 x 450 frame 600 cone 125 wall 150 floor | Cylinder | 0 | 0
MH-41 | TYPE-A | 1 Sewer Manhole | 441528.4249 | 1823782.5651 | 34.292 | P-39 | <None> |  | Yes | 0 | <None> |  |  | Basic | No | 900.000mm |  | 1339.646mm | 600.000mm | 1.1896 | Elevation | 0 | 32.782 | 150.000mm | 125.000mm |  |  | Standard | 0.000in | 100.000mm | 450.000mm | Standard | Standard | 0° 0' 0.000" |  | 1150.000mm | 1300.000mm | 600.000mm | 0.000in | 0.000in | Junction Structure | Eccentric | Eccentric Cylindrical Structure Rectangular Frame SI | Eccentric Structure 900 dia 450 x 450 frame 600 cone 125 wall 150 floor | Cylinder | 0 | 0
MH-42 | TYPE-C | 1 Sewer Manhole | 441499.3249 | 1823753.265 | 33.752 | P-40, P-1987 | <None> |  | Yes | 0 | <None> |  |  | Basic | No | 1500.000mm |  | 4315.457mm | 600.000mm | 4.1655 | Elevation | 0 | 29.587 | 150.000mm | 125.000mm |  |  | Standard | 0.000in | 100.000mm | 450.000mm | Standard | Standard | 0° 0' 0.000" |  | 1750.000mm | 1300.000mm | 600.000mm | 0.000in | 0.000in | Junction Structure | Eccentric | Eccentric Cylindrical Structure Rectangular Frame SI | Eccentric Structure 1,500 dia 450 x 450 frame 600 cone 125 wall 150 floor | Cylinder | 0 | 0
MH-44 | TYPE-A | 1 Sewer Manhole | 441462.1249 | 1823782.5652 | 34.081 | P-41 | <None> |  | Yes | 0 | <None> |  |  | Basic | No | 900.000mm |  | 1335.561mm | 600.000mm | 1.1856 | Elevation | 0 | 32.571 | 150.000mm | 125.000mm |  |  | Standard | 0.000in | 100.000mm | 450.000mm | Standard | Standard | 0° 0' 0.000" |  | 1150.000mm | 1300.000mm | 600.000mm | 0.000in | 0.000in | Junction Structure | Eccentric | Eccentric Cylindrical Structure Rectangular Frame SI | Eccentric Structure 900 dia 450 x 450 frame 600 cone 125 wall 150 floor | Cylinder | 0 | 0
MH-45 | TYPE-A | 1 Sewer Manhole | 441594.0249 | 1823782.5651 | 34.198 | P-42 | <None> |  | Yes | 0 | <None> |  |  | Basic | No | 900.000mm |  | 1339.640mm | 600.000mm | 1.1896 | Elevation | 0 | 32.688 | 150.000mm | 125.000mm |  |  | Standard | 0.000in | 100.000mm | 450.000mm | Standard | Standard | 0° 0' 0.000" |  | 1150.000mm | 1300.000mm | 600.000mm | 0.000in | 0.000in | Junction Structure | Eccentric | Eccentric Cylindrical Structure Rectangular Frame SI | Eccentric Structure 900 dia 450 x 450 frame 600 cone 125 wall 150 floor | Cylinder | 0 | 0
MH-166 (1) | TYPE-A | 1 Sewer Manhole | 441525.4249 | 1824455.5832 | 37.224 | CO-302 | <None> |  | Yes | 0 | <None> |  |  | Basic | No | 900.000mm |  | 1344.277mm | 600.000mm | 1.1943 | Elevation | 0 | 35.714 | 150.000mm | 125.000mm |  |  | Standard | 0.000in | 100.000mm | 450.000mm | Standard | Standard | 0° 0' 0.000" |  | 1150.000mm | 1300.000mm | 600.000mm | 0.000in | 0.000in | Junction Structure | Eccentric | Eccentric Cylindrical Structure Rectangular Frame SI | Eccentric Structure 900 dia 450 x 450 frame 600 cone 125 wall 150 floor | Cylinder | 0 | 0
MH-188 (2) | TYPE-A | 1 Sewer Manhole | 441003.9749 | 1824263.7778 | 34.844 | CO-332, CO-334 | <None> |  | Yes | 0 | <None> |  |  | Basic | No | 900.000mm |  | 1705.750mm | 600.000mm | 1.5557 | Elevation | 0 | 33.288 | 150.000mm | 125.000mm |  |  | Standard | 0.000in | 100.000mm | 450.000mm | Standard | Standard | 0° 0' 0.000" |  | 1150.000mm | 1300.000mm | 600.000mm | 0.000in | 0.000in | Junction Structure | Eccentric | Eccentric Cylindrical Structure Rectangular Frame SI | Eccentric Structure 900 dia 450 x 450 frame 600 cone 125 wall 150 floor | Cylinder | 0 | 0
MH-199-L | TYPE-B | 1 Sewer Manhole | 441663.5236 | 1824455.4087 | 35.334 | CO-352(2), CO-352(1) | <None> |  | Yes | 0 | <None> |  |  | Basic | No | 1200.000mm |  | 2183.983mm | 600.000mm | 2.034 | Elevation | 0 | 33.3 | 150.000mm | 125.000mm |  |  | Standard | 0.000in | 100.000mm | 450.000mm | Standard | Standard | 0° 0' 0.000" |  | 1450.000mm | 1300.000mm | 600.000mm | 0.000in | 0.000in | Junction Structure | Eccentric | Eccentric Cylindrical Structure Rectangular Frame SI | Eccentric Structure 1,200 dia 450 x 450 frame 600 cone 125 wall 150 floor | Cylinder | 0 | 0
MH-200 (1) | TYPE-A | 1 Sewer Manhole | 441110.4198 | 1823694.965 | 32.196 | P-194 | <None> |  | Yes | 0 | <None> |  |  | Basic | No | 900.000mm |  | 1339.668mm | 600.000mm | 1.1897 | Elevation | 0 | 30.686 | 150.000mm | 125.000mm |  |  | Standard | 0.000in | 100.000mm | 450.000mm | Standard | Standard | 0° 0' 0.000" |  | 1150.000mm | 1300.000mm | 600.000mm | 0.000in | 0.000in | Junction Structure | Eccentric | Eccentric Cylindrical Structure Rectangular Frame SI | Eccentric Structure 900 dia 450 x 450 frame 600 cone 125 wall 150 floor | Cylinder | 0 | 0
MH-201 (1) | TYPE-A | 1 Sewer Manhole | 441080.4198 | 1823694.965 | 31.996 | P-195, P-194 | <None> |  | Yes | 0 | <None> |  |  | Basic | No | 900.000mm |  | 1436.811mm | 600.000mm | 1.2868 | Elevation | 0 | 30.486 | 150.000mm | 125.000mm |  |  | Standard | 0.000in | 100.000mm | 450.000mm | Standard | Standard | 0° 0' 0.000" |  | 1150.000mm | 1300.000mm | 600.000mm | 0.000in | 0.000in | Junction Structure | Eccentric | Eccentric Cylindrical Structure Rectangular Frame SI | Eccentric Structure 900 dia 450 x 450 frame 600 cone 125 wall 150 floor | Cylinder | 0 | 0
MH-201 (2) | TYPE-C | 1 Sewer Manhole | 441550.0253 | 1824296.2671 | 36.969 | CO-354(1), CO-354(2)(1) | <None> |  | Yes | 0 | <None> |  |  | Basic | No | 1500.000mm |  | 2935.255mm | 600.000mm | 2.7853 | Elevation | 0 | 34.184 | 150.000mm | 125.000mm |  |  | Standard | 0.000in | 100.000mm | 450.000mm | Standard | Standard | 0° 0' 0.000" |  | 1750.000mm | 1300.000mm | 600.000mm | 0.000in | 0.000in | Junction Structure | Eccentric | Eccentric Cylindrical Structure Rectangular Frame SI | Eccentric Structure 1,500 dia 450 x 450 frame 600 cone 125 wall 150 floor | Cylinder | 0 | 0
MH-202 | TYPE-A | 1 Sewer Manhole | 441050.4198 | 1823694.965 | 31.876 | P-196, P-195 | <None> |  | Yes | 0 | <None> |  |  | Basic | No | 900.000mm |  | 1453.954mm | 600.000mm | 1.304 | Elevation | 0 | 30.366 | 150.000mm | 125.000mm |  |  | Standard | 0.000in | 100.000mm | 450.000mm | Standard | Standard | 0° 0' 0.000" |  | 1150.000mm | 1300.000mm | 600.000mm | 0.000in | 0.000in | Junction Structure | Eccentric | Eccentric Cylindrical Structure Rectangular Frame SI | Eccentric Structure 900 dia 450 x 450 frame 600 cone 125 wall 150 floor | Cylinder | 0 | 0
MH-202-B | TYPE-C | 1 Sewer Manhole | 441573.0351 | 1824296.2671 | 36.764 | CO-354(2)(1), CO-354(2) | <None> |  | Yes | 0 | <None> |  |  | Basic | No | 1500.000mm |  | 2821.560mm | 600.000mm | 2.6716 | Elevation | 0 | 34.092 | 150.000mm | 125.000mm |  |  | Standard | 0.000in | 100.000mm | 450.000mm | Standard | Standard | 0° 0' 0.000" |  | 1750.000mm | 1300.000mm | 600.000mm | 0.000in | 0.000in | Junction Structure | Eccentric | Eccentric Cylindrical Structure Rectangular Frame SI | Eccentric Structure 1,500 dia 450 x 450 frame 600 cone 125 wall 150 floor | Cylinder | 0 | 0
MH-203 (1) | TYPE-A | 1 Sewer Manhole | 441020.4198 | 1823694.965 | 31.756 | P-197, P-196 | <None> |  | Yes | 0 | <None> |  |  | Basic | No | 900.000mm |  | 1471.097mm | 600.000mm | 1.3211 | Elevation | 0 | 30.246 | 150.000mm | 125.000mm |  |  | Standard | 0.000in | 100.000mm | 450.000mm | Standard | Standard | 0° 0' 0.000" |  | 1150.000mm | 1300.000mm | 600.000mm | 0.000in | 0.000in | Junction Structure | Eccentric | Eccentric Cylindrical Structure Rectangular Frame SI | Eccentric Structure 900 dia 450 x 450 frame 600 cone 125 wall 150 floor | Cylinder | 0 | 0
MH-204 (2) | TYPE-A | 1 Sewer Manhole | 441004.5249 | 1823694.965 | 31.696 | P-198, P-197 | <None> |  | Yes | 0 | <None> |  |  | Basic | No | 900.000mm |  | 1499.531mm | 600.000mm | 1.3495 | Elevation | 0 | 30.186 | 150.000mm | 125.000mm |  |  | Standard | 0.000in | 100.000mm | 450.000mm | Standard | Standard | 0° 0' 0.000" |  | 1150.000mm | 1300.000mm | 600.000mm | 0.000in | 0.000in | Junction Structure | Eccentric | Eccentric Cylindrical Structure Rectangular Frame SI | Eccentric Structure 900 dia 450 x 450 frame 600 cone 125 wall 150 floor | Cylinder | 0 | 0
MH-205 (1) | TYPE-A | 1 Sewer Manhole | 440866.0251 | 1823837.2397 | 32.357 | P-200, P-199 | <None> |  | Yes | 0 | <None> |  |  | Basic | No | 900.000mm |  | 1783.381mm | 600.000mm | 1.6334 | Elevation | 0 | 30.4 | 150.000mm | 125.000mm |  |  | Standard | 0.000in | 100.000mm | 450.000mm | Standard | Standard | 0° 0' 0.000" |  | 1150.000mm | 1300.000mm | 600.000mm | 0.000in | 0.000in | Junction Structure | Eccentric | Eccentric Cylindrical Structure Rectangular Frame SI | Eccentric Structure 900 dia 450 x 450 frame 600 cone 125 wall 150 floor | Cylinder | 0 | 0
MH-206 (1) | TYPE-A | 1 Sewer Manhole | 440866.0251 | 1823867.2397 | 32.547 | P-199 | <None> |  | Yes | 0 | <None> |  |  | Basic | No | 900.000mm |  | 1336.420mm | 600.000mm | 1.1864 | Elevation | 0 | 31.037 | 150.000mm | 125.000mm |  |  | Standard | 0.000in | 100.000mm | 450.000mm | Standard | Standard | 0° 0' 0.000" |  | 1150.000mm | 1300.000mm | 600.000mm | 0.000in | 0.000in | Junction Structure | Eccentric | Eccentric Cylindrical Structure Rectangular Frame SI | Eccentric Structure 900 dia 450 x 450 frame 600 cone 125 wall 150 floor | Cylinder | 0 | 0
MH-207 (1) | TYPE-B | 1 Sewer Manhole | 440866.0251 | 1823807.2397 | 31.843 | P-201, P-200 | <None> |  | Yes | 0 | <None> |  |  | Basic | No | 1200.000mm |  | 2283.343mm | 600.000mm | 2.1333 | Elevation | 0 | 29.71 | 150.000mm | 125.000mm |  |  | Standard | 0.000in | 100.000mm | 450.000mm | Standard | Standard | 0° 0' 0.000" |  | 1450.000mm | 1300.000mm | 600.000mm | 0.000in | 0.000in | Junction Structure | Eccentric | Eccentric Cylindrical Structure Rectangular Frame SI | Eccentric Structure 1,200 dia 450 x 450 frame 600 cone 125 wall 150 floor | Cylinder | 0 | 0
MH-209-Y | TYPE-C | 1 Sewer Manhole | 440866.0251 | 1823753.265 | 31.512 | P-203, P-202 | <None> |  | Yes | 0 | <None> |  |  | Basic | No | 1500.000mm |  | 3261.724mm | 600.000mm | 3.1117 | Elevation | 0 | 28.4 | 150.000mm | 125.000mm |  |  | Standard | 0.000in | 100.000mm | 450.000mm | Standard | Standard | 0° 0' 0.000" |  | 1750.000mm | 1300.000mm | 600.000mm | 0.000in | 0.000in | Junction Structure | Eccentric | Eccentric Cylindrical Structure Rectangular Frame SI | Eccentric Structure 1,500 dia 450 x 450 frame 600 cone 125 wall 150 floor | Cylinder | 0 | 0
MH-210 (2) | TYPE-C | 1 Sewer Manhole | 440896.7251 | 1823753.265 | 31.557 | P-204, P-203 | <None> |  | Yes | 0 | <None> |  |  | Basic | No | 1500.000mm |  | 3427.000mm | 600.000mm | 3.277 | Elevation | 0 | 28.28 | 150.000mm | 125.000mm |  |  | Standard | 0.000in | 100.000mm | 450.000mm | Standard | Standard | 0° 0' 0.000" |  | 1750.000mm | 1300.000mm | 600.000mm | 0.000in | 0.000in | Junction Structure | Eccentric | Eccentric Cylindrical Structure Rectangular Frame SI | Eccentric Structure 1,500 dia 450 x 450 frame 600 cone 125 wall 150 floor | Cylinder | 0 | 0
MH-211 (2) | TYPE-C | 1 Sewer Manhole | 440926.7251 | 1823753.265 | 31.621 | P-205(1), P-204 | <None> |  | Yes | 0 | <None> |  |  | Basic | No | 1500.000mm |  | 3611.032mm | 600.000mm | 3.461 | Elevation | 0 | 28.16 | 150.000mm | 125.000mm |  |  | Standard | 0.000in | 100.000mm | 450.000mm | Standard | Standard | 0° 0' 0.000" |  | 1750.000mm | 1300.000mm | 600.000mm | 0.000in | 0.000in | Junction Structure | Eccentric | Eccentric Cylindrical Structure Rectangular Frame SI | Eccentric Structure 1,500 dia 450 x 450 frame 600 cone 125 wall 150 floor | Cylinder | 0 | 0
MH-212 (2) | TYPE-C | 1 Sewer Manhole | 440956.7251 | 1823753.265 | 31.677 | P-206, P-205(2) | <None> |  | Yes | 0 | <None> |  |  | Basic | No | 1500.000mm |  | 3787.000mm | 600.000mm | 3.637 | Elevation | 0 | 28.04 | 150.000mm | 125.000mm |  |  | Standard | 0.000in | 100.000mm | 450.000mm | Standard | Standard | 0° 0' 0.000" |  | 1750.000mm | 1300.000mm | 600.000mm | 0.000in | 0.000in | Junction Structure | Eccentric | Eccentric Cylindrical Structure Rectangular Frame SI | Eccentric Structure 1,500 dia 450 x 450 frame 600 cone 125 wall 150 floor | Cylinder | 0 | 0
MH-213 (2) | TYPE-A | 1 Sewer Manhole | 441004.5249 | 1823724.465 | 31.648 | P-207, P-198 | <None> |  | Yes | 0 | <None> |  |  | Basic | No | 900.000mm |  | 1731.534mm | 600.000mm | 1.5815 | Elevation | 0 | 30.066 | 150.000mm | 125.000mm |  |  | Standard | 0.000in | 100.000mm | 450.000mm | Standard | Standard | 0° 0' 0.000" |  | 1150.000mm | 1300.000mm | 600.000mm | 0.000in | 0.000in | Junction Structure | Eccentric | Eccentric Cylindrical Structure Rectangular Frame SI | Eccentric Structure 900 dia 450 x 450 frame 600 cone 125 wall 150 floor | Cylinder | 0 | 0
MH-214 (1) | TYPE-C | 1 Sewer Manhole | 440986.7251 | 1823753.265 | 31.737 | P-208, P-206 | <None> |  | Yes | 0 | <None> |  |  | Basic | No | 1500.000mm |  | 3967.000mm | 600.000mm | 3.817 | Elevation | 0 | 27.92 | 150.000mm | 125.000mm |  |  | Standard | 0.000in | 100.000mm | 450.000mm | Standard | Standard | 0° 0' 0.000" |  | 1750.000mm | 1300.000mm | 600.000mm | 0.000in | 0.000in | Junction Structure | Eccentric | Eccentric Cylindrical Structure Rectangular Frame SI | Eccentric Structure 1,500 dia 450 x 450 frame 600 cone 125 wall 150 floor | Cylinder | 0 | 0
MH-216-A | TYPE-A | 1 Sewer Manhole | 441353.5249 | 1824395.9148 | 37.997 | CO-388, CO-386 | <None> |  | Yes | 0 | <None> |  |  | Basic | No | 900.000mm |  | 1338.873mm | 600.000mm | 1.1889 | Elevation | 0 | 36.487 | 150.000mm | 125.000mm |  |  | Standard | 0.000in | 100.000mm | 450.000mm | Standard | Standard | 0° 0' 0.000" |  | 1150.000mm | 1300.000mm | 600.000mm | 0.000in | 0.000in | Junction Structure | Eccentric | Eccentric Cylindrical Structure Rectangular Frame SI | Eccentric Structure 900 dia 450 x 450 frame 600 cone 125 wall 150 floor | Cylinder | 0 | 0
MH-217 (2) | TYPE-B | 1 Sewer Manhole | 441004.5249 | 1823812.565 | 32.228 | P-211, P-210 | <None> |  | Yes | 0 | <None> |  |  | Basic | No | 1200.000mm |  | 2075.726mm | 600.000mm | 1.9257 | Elevation | 0 | 30.302 | 150.000mm | 125.000mm |  |  | Standard | 0.000in | 100.000mm | 450.000mm | Standard | Standard | 0° 0' 0.000" |  | 1450.000mm | 1300.000mm | 600.000mm | 0.000in | 0.000in | Junction Structure | Eccentric | Eccentric Cylindrical Structure Rectangular Frame SI | Eccentric Structure 1,200 dia 450 x 450 frame 600 cone 125 wall 150 floor | Cylinder | 0 | 0
MH-217-A | TYPE-A | 1 Sewer Manhole | 441353.5249 | 1824423.0289 | 38.15 | CO-388, CO-390 | <None> |  | Yes | 0 | <None> |  |  | Basic | No | 900.000mm |  | 1359.324mm | 600.000mm | 1.2093 | Elevation | 0 | 36.64 | 150.000mm | 125.000mm |  |  | Standard | 0.000in | 100.000mm | 450.000mm | Standard | Standard | 0° 0' 0.000" |  | 1150.000mm | 1300.000mm | 600.000mm | 0.000in | 0.000in | Junction Structure | Eccentric | Eccentric Cylindrical Structure Rectangular Frame SI | Eccentric Structure 900 dia 450 x 450 frame 600 cone 125 wall 150 floor | Cylinder | 0 | 0
MH-218 (2) | TYPE-B | 1 Sewer Manhole | 441004.5249 | 1823842.565 | 32.495 | P-212, P-211 | <None> |  | Yes | 0 | <None> |  |  | Basic | No | 1200.000mm |  | 2222.815mm | 600.000mm | 2.0728 | Elevation | 0 | 30.422 | 150.000mm | 125.000mm |  |  | Standard | 0.000in | 100.000mm | 450.000mm | Standard | Standard | 0° 0' 0.000" |  | 1450.000mm | 1300.000mm | 600.000mm | 0.000in | 0.000in | Junction Structure | Eccentric | Eccentric Cylindrical Structure Rectangular Frame SI | Eccentric Structure 1,200 dia 450 x 450 frame 600 cone 125 wall 150 floor | Cylinder | 0 | 0
MH-218-A | TYPE-A | 1 Sewer Manhole | 441353.5249 | 1824453.1191 | 38.362 | CO-390 | <None> |  | Yes | 0 | <None> |  |  | Basic | No | 900.000mm |  | 1339.813mm | 600.000mm | 1.1898 | Elevation | 0 | 36.852 | 150.000mm | 125.000mm |  |  | Standard | 0.000in | 100.000mm | 450.000mm | Standard | Standard | 0° 0' 0.000" |  | 1150.000mm | 1300.000mm | 600.000mm | 0.000in | 0.000in | Junction Structure | Eccentric | Eccentric Cylindrical Structure Rectangular Frame SI | Eccentric Structure 900 dia 450 x 450 frame 600 cone 125 wall 150 floor | Cylinder | 0 | 0
MH-219 (2) | TYPE-B | 1 Sewer Manhole | 441004.5249 | 1823872.565 | 32.762 | P-213, P-212 | <None> |  | Yes | 0 | <None> |  |  | Basic | No | 1200.000mm |  | 2369.905mm | 600.000mm | 2.2199 | Elevation | 0 | 30.542 | 150.000mm | 125.000mm |  |  | Standard | 0.000in | 100.000mm | 450.000mm | Standard | Standard | 0° 0' 0.000" |  | 1450.000mm | 1300.000mm | 600.000mm | 0.000in | 0.000in | Junction Structure | Eccentric | Eccentric Cylindrical Structure Rectangular Frame SI | Eccentric Structure 1,200 dia 450 x 450 frame 600 cone 125 wall 150 floor | Cylinder | 0 | 0
MH-219-C | TYPE-A | 1 Sewer Manhole | 441470.9634 | 1824481.5171 | 37.49 | CO-392, CO-394 | <None> |  | Yes | 0 | <None> |  |  | Basic | No | 900.000mm |  | 1452.313mm | 600.000mm | 1.3023 | Elevation | 0 | 35.98 | 150.000mm | 125.000mm |  |  | Standard | 0.000in | 100.000mm | 450.000mm | Standard | Standard | 0° 0' 0.000" |  | 1150.000mm | 1300.000mm | 600.000mm | 0.000in | 0.000in | Junction Structure | Eccentric | Eccentric Cylindrical Structure Rectangular Frame SI | Eccentric Structure 900 dia 450 x 450 frame 600 cone 125 wall 150 floor | Cylinder | 0 | 0
MH-220 (2) | TYPE-C | 1 Sewer Manhole | 441004.5249 | 1823891.8897 | 32.934 | P-214, P-213 | <None> |  | Yes | 0 | <None> |  |  | Basic | No | 1500.000mm |  | 2463.952mm | 600.000mm | 2.314 | Elevation | 0 | 30.62 | 150.000mm | 125.000mm |  |  | Standard | 0.000in | 100.000mm | 450.000mm | Standard | Standard | 0° 0' 0.000" |  | 1750.000mm | 1300.000mm | 600.000mm | 0.000in | 0.000in | Junction Structure | Eccentric | Eccentric Cylindrical Structure Rectangular Frame SI | Eccentric Structure 1,500 dia 450 x 450 frame 600 cone 125 wall 150 floor | Cylinder | 0 | 0
MH-220-C | TYPE-A | 1 Sewer Manhole | 441443.7669 | 1824481.5171 | 37.76 | CO-394, CO-396 | <None> |  | Yes | 0 | <None> |  |  | Basic | No | 900.000mm |  | 1400.611mm | 600.000mm | 1.2506 | Elevation | 0 | 36.25 | 150.000mm | 125.000mm |  |  | Standard | 0.000in | 100.000mm | 450.000mm | Standard | Standard | 0° 0' 0.000" |  | 1150.000mm | 1300.000mm | 600.000mm | 0.000in | 0.000in | Junction Structure | Eccentric | Eccentric Cylindrical Structure Rectangular Frame SI | Eccentric Structure 900 dia 450 x 450 frame 600 cone 125 wall 150 floor | Cylinder | 0 | 0
MH-221 (2) | TYPE-A | 1 Sewer Manhole | 441413.8241 | 1824481.5171 | 38.053 | CO-396 | <None> |  | Yes | 0 | <None> |  |  | Basic | No | 900.000mm |  | 1347.952mm | 600.000mm | 1.198 | Elevation | 0 | 36.543 | 150.000mm | 125.000mm |  |  | Standard | 0.000in | 100.000mm | 450.000mm | Standard | Standard | 0° 0' 0.000" |  | 1150.000mm | 1300.000mm | 600.000mm | 0.000in | 0.000in | Junction Structure | Eccentric | Eccentric Cylindrical Structure Rectangular Frame SI | Eccentric Structure 900 dia 450 x 450 frame 600 cone 125 wall 150 floor | Cylinder | 0 | 0
MH-222 (2) | TYPE-A | 1 Sewer Manhole | 440985.2249 | 1823911.9145 | 33.019 | P-215, P-216 | <None> |  | Yes | 0 | <None> |  |  | Basic | No | 900.000mm |  | 1777.834mm | 600.000mm | 1.6278 | Elevation | 0 | 31.391 | 150.000mm | 125.000mm |  |  | Standard | 0.000in | 100.000mm | 450.000mm | Standard | Standard | 0° 0' 0.000" |  | 1150.000mm | 1300.000mm | 600.000mm | 0.000in | 0.000in | Junction Structure | Eccentric | Eccentric Cylindrical Structure Rectangular Frame SI | Eccentric Structure 900 dia 450 x 450 frame 600 cone 125 wall 150 floor | Cylinder | 0 | 0
MH-223 | TYPE-A | 1 Sewer Manhole | 440965.2249 | 1823911.9145 | 32.985 | P-216, P-217 | <None> |  | Yes | 0 | <None> |  |  | Basic | No | 900.000mm |  | 1606.613mm | 600.000mm | 1.4566 | Elevation | 0 | 31.475 | 150.000mm | 125.000mm |  |  | Standard | 0.000in | 100.000mm | 450.000mm | Standard | Standard | 0° 0' 0.000" |  | 1150.000mm | 1300.000mm | 600.000mm | 0.000in | 0.000in | Junction Structure | Eccentric | Eccentric Cylindrical Structure Rectangular Frame SI | Eccentric Structure 900 dia 450 x 450 frame 600 cone 125 wall 150 floor | Cylinder | 0 | 0
MH-224 | TYPE-A | 1 Sewer Manhole | 440935.2249 | 1823911.9145 | 33.125 | P-217 | <None> |  | Yes | 0 | <None> |  |  | Basic | No | 900.000mm |  | 1335.783mm | 600.000mm | 1.1858 | Elevation | 0 | 31.615 | 150.000mm | 125.000mm |  |  | Standard | 0.000in | 100.000mm | 450.000mm | Standard | Standard | 0° 0' 0.000" |  | 1150.000mm | 1300.000mm | 600.000mm | 0.000in | 0.000in | Junction Structure | Eccentric | Eccentric Cylindrical Structure Rectangular Frame SI | Eccentric Structure 900 dia 450 x 450 frame 600 cone 125 wall 150 floor | Cylinder | 0 | 0
MH-229 (1) | TYPE-D | 1 Sewer Manhole | 441230.2027 | 1824549.8171 | 39.061 | CO-410(2), CO-410(1) | <None> |  | Yes | 0 | <None> |  |  | Basic | No | 1800.000mm |  | 5287.128mm | 600.000mm | 5.1371 | Elevation | 0 | 33.924 | 150.000mm | 125.000mm |  |  | Standard | 0.000in | 100.000mm | 450.000mm | Standard | Standard | 0° 0' 0.000" |  | 2050.000mm | 1300.000mm | 600.000mm | 0.000in | 0.000in | Junction Structure | Eccentric | Eccentric Cylindrical Structure Rectangular Frame SI | Eccentric Structure 1,800 dia 450 x 450 frame 600 cone 125 wall 150 floor | Cylinder | 0 | 0
MH-240 (2) | TYPE-B | 1 Sewer Manhole | 441499.3686 | 1824136.0171 | 36.765 | CO-430(2), CO-430(1) | <None> |  | Yes | 0 | <None> |  |  | Basic | No | 1200.000mm |  | 2257.435mm | 600.000mm | 2.1074 | Elevation | 0 | 34.658 | 150.000mm | 125.000mm |  |  | Standard | 0.000in | 100.000mm | 450.000mm | Standard | Standard | 0° 0' 0.000" |  | 1450.000mm | 1300.000mm | 600.000mm | 0.000in | 0.000in | Junction Structure | Eccentric | Eccentric Cylindrical Structure Rectangular Frame SI | Eccentric Structure 1,200 dia 450 x 450 frame 600 cone 125 wall 150 floor | Cylinder | 0 | 0
MH-243 (1) | TYPE-A | 1 Sewer Manhole | 441525.4249 | 1824160.3171 | 37.063 | P-237 | <None> |  | Yes | 0 | <None> |  |  | Basic | No | 900.000mm |  | 1340.370mm | 600.000mm | 1.1904 | Elevation | 0 | 35.553 | 150.000mm | 125.000mm |  |  | Standard | 0.000in | 100.000mm | 450.000mm | Standard | Standard | 0° 0' 0.000" |  | 1150.000mm | 1300.000mm | 600.000mm | 0.000in | 0.000in | Junction Structure | Eccentric | Eccentric Cylindrical Structure Rectangular Frame SI | Eccentric Structure 900 dia 450 x 450 frame 600 cone 125 wall 150 floor | Cylinder | 0 | 0
MH-244 (3) | TYPE-A | 1 Sewer Manhole | 441525.4249 | 1824190.3171 | 36.863 | P-238, P-237 | <None> |  | Yes | 0 | <None> |  |  | Basic | No | 900.000mm |  | 1622.414mm | 600.000mm | 1.4724 | Elevation | 0 | 35.353 | 150.000mm | 125.000mm |  |  | Standard | 0.000in | 100.000mm | 450.000mm | Standard | Standard | 0° 0' 0.000" |  | 1150.000mm | 1300.000mm | 600.000mm | 0.000in | 0.000in | Junction Structure | Eccentric | Eccentric Cylindrical Structure Rectangular Frame SI | Eccentric Structure 900 dia 450 x 450 frame 600 cone 125 wall 150 floor | Cylinder | 0 | 0
MH-306 (2) | TYPE-A | 1 Sewer Manhole | 441003.9749 | 1824233.7624 | 34.918 | CO-334 | <None> |  | Yes | 0 | <None> |  |  | Basic | No | 900.000mm |  | 1342.987mm | 600.000mm | 1.193 | Elevation | 0 | 33.408 | 150.000mm | 125.000mm |  |  | Standard | 0.000in | 100.000mm | 450.000mm | Standard | Standard | 0° 0' 0.000" |  | 1150.000mm | 1300.000mm | 600.000mm | 0.000in | 0.000in | Junction Structure | Eccentric | Eccentric Cylindrical Structure Rectangular Frame SI | Eccentric Structure 900 dia 450 x 450 frame 600 cone 125 wall 150 floor | Cylinder | 0 | 0
MH-336 (2) | TYPE-A | 1 Sewer Manhole | 441003.9749 | 1824388.4819 | 36.17 | CO-490 | <None> |  | Yes | 0 | <None> |  |  | Basic | No | 900.000mm |  | 1397.112mm | 600.000mm | 1.2471 | Elevation | 0 | 34.66 | 150.000mm | 125.000mm |  |  | Standard | 0.000in | 100.000mm | 450.000mm | Standard | Standard | 0° 0' 0.000" |  | 1150.000mm | 1300.000mm | 600.000mm | 0.000in | 0.000in | Junction Structure | Eccentric | Eccentric Cylindrical Structure Rectangular Frame SI | Eccentric Structure 900 dia 450 x 450 frame 600 cone 125 wall 150 floor | Cylinder | 0 | 0
MH-337 (2) | TYPE-A | 1 Sewer Manhole | 441003.9749 | 1824358.3477 | 35.87 | CO-490, CO-491 | <None> |  | Yes | 0 | <None> |  |  | Basic | No | 900.000mm |  | 1584.181mm | 600.000mm | 1.4342 | Elevation | 0 | 34.11 | 150.000mm | 125.000mm |  |  | Standard | 0.000in | 100.000mm | 450.000mm | Standard | Standard | 0° 0' 0.000" |  | 1150.000mm | 1300.000mm | 600.000mm | 0.000in | 0.000in | Junction Structure | Eccentric | Eccentric Cylindrical Structure Rectangular Frame SI | Eccentric Structure 900 dia 450 x 450 frame 600 cone 125 wall 150 floor | Cylinder | 0 | 0
MH-338 (2) | TYPE-A | 1 Sewer Manhole | 441003.9749 | 1824325.9331 | 35.358 | CO-491, CO-492 | <None> |  | Yes | 0 | <None> |  |  | Basic | No | 900.000mm |  | 1580.533mm | 600.000mm | 1.4305 | Elevation | 0 | 33.848 | 150.000mm | 125.000mm |  |  | Standard | 0.000in | 100.000mm | 450.000mm | Standard | Standard | 0° 0' 0.000" |  | 1150.000mm | 1300.000mm | 600.000mm | 0.000in | 0.000in | Junction Structure | Eccentric | Eccentric Cylindrical Structure Rectangular Frame SI | Eccentric Structure 900 dia 450 x 450 frame 600 cone 125 wall 150 floor | Cylinder | 0 | 0
MH-339 (2) | TYPE-A | 1 Sewer Manhole | 441036.2372 | 1823911.9145 | 33.481 | CO-493, CO-494 | <None> |  | Yes | 0 | <None> |  |  | Basic | No | 900.000mm |  | 1408.049mm | 600.000mm | 1.258 | Elevation | 0 | 31.971 | 150.000mm | 125.000mm |  |  | Standard | 0.000in | 100.000mm | 450.000mm | Standard | Standard | 0° 0' 0.000" |  | 1150.000mm | 1300.000mm | 600.000mm | 0.000in | 0.000in | Junction Structure | Eccentric | Eccentric Cylindrical Structure Rectangular Frame SI | Eccentric Structure 900 dia 450 x 450 frame 600 cone 125 wall 150 floor | Cylinder | 0 | 0
MH-348 (2) | TYPE-A | 1 Sewer Manhole | 441439.8249 | 1824181.6653 | 37.324 | P-339 | <None> |  | Yes | 0 | <None> |  |  | Basic | No | 900.000mm |  | 1339.688mm | 600.000mm | 1.1897 | Elevation | 0 | 35.814 | 150.000mm | 125.000mm |  |  | Standard | 0.000in | 100.000mm | 450.000mm | Standard | Standard | 0° 0' 0.000" |  | 1150.000mm | 1300.000mm | 600.000mm | 0.000in | 0.000in | Junction Structure | Eccentric | Eccentric Cylindrical Structure Rectangular Frame SI | Eccentric Structure 900 dia 450 x 450 frame 600 cone 125 wall 150 floor | Cylinder | 0 | 0
MH-349 (2) | TYPE-A | 1 Sewer Manhole | 441439.8249 | 1824211.6653 | 37.204 | P-340-1, P-339 | <None> |  | Yes | 0 | <None> |  |  | Basic | No | 900.000mm |  | 1536.624mm | 600.000mm | 1.3866 | Elevation | 0 | 35.694 | 150.000mm | 125.000mm |  |  | Standard | 0.000in | 100.000mm | 450.000mm | Standard | Standard | 0° 0' 0.000" |  | 1150.000mm | 1300.000mm | 600.000mm | 0.000in | 0.000in | Junction Structure | Eccentric | Eccentric Cylindrical Structure Rectangular Frame SI | Eccentric Structure 900 dia 450 x 450 frame 600 cone 125 wall 150 floor | Cylinder | 0 | 0
MH-350 (1) | TYPE-A | 1 Sewer Manhole | 441439.8249 | 1824317.5671 | 37.361 | P-345, P-341 | <None> |  | Yes | 0 | <None> |  |  | Basic | No | 900.000mm |  | 1674.900mm | 600.000mm | 1.5249 | Elevation | 0 | 35.832 | 150.000mm | 125.000mm |  |  | Standard | 0.000in | 100.000mm | 450.000mm | Standard | Standard | 0° 0' 0.000" |  | 1150.000mm | 1300.000mm | 600.000mm | 0.000in | 0.000in | Junction Structure | Eccentric | Eccentric Cylindrical Structure Rectangular Frame SI | Eccentric Structure 900 dia 450 x 450 frame 600 cone 125 wall 150 floor | Cylinder | 0 | 0
MH-351 (1) | TYPE-A | 1 Sewer Manhole | 441439.8249 | 1824347.5671 | 37.539 | P-341, P-342-1 | <None> |  | Yes | 0 | <None> |  |  | Basic | No | 900.000mm |  | 1565.526mm | 600.000mm | 1.4155 | Elevation | 0 | 36.029 | 150.000mm | 125.000mm |  |  | Standard | 0.000in | 100.000mm | 450.000mm | Standard | Standard | 0° 0' 0.000" |  | 1150.000mm | 1300.000mm | 600.000mm | 0.000in | 0.000in | Junction Structure | Eccentric | Eccentric Cylindrical Structure Rectangular Frame SI | Eccentric Structure 900 dia 450 x 450 frame 600 cone 125 wall 150 floor | Cylinder | 0 | 0
MH-352 (1) | TYPE-A | 1 Sewer Manhole | 441439.8249 | 1824377.5671 | 37.79 | P-342-1, P-343 | <None> |  | Yes | 0 | <None> |  |  | Basic | No | 900.000mm |  | 1403.042mm | 600.000mm | 1.253 | Elevation | 0 | 36.28 | 150.000mm | 125.000mm |  |  | Standard | 0.000in | 100.000mm | 450.000mm | Standard | Standard | 0° 0' 0.000" |  | 1150.000mm | 1300.000mm | 600.000mm | 0.000in | 0.000in | Junction Structure | Eccentric | Eccentric Cylindrical Structure Rectangular Frame SI | Eccentric Structure 900 dia 450 x 450 frame 600 cone 125 wall 150 floor | Cylinder | 0 | 0
MH-353 (2) | TYPE-A | 1 Sewer Manhole | 441439.8249 | 1824407.5671 | 37.91 | P-343, P-344-1 | <None> |  | Yes | 0 | <None> |  |  | Basic | No | 900.000mm |  | 1371.558mm | 600.000mm | 1.2216 | Elevation | 0 | 36.4 | 150.000mm | 125.000mm |  |  | Standard | 0.000in | 100.000mm | 450.000mm | Standard | Standard | 0° 0' 0.000" |  | 1150.000mm | 1300.000mm | 600.000mm | 0.000in | 0.000in | Junction Structure | Eccentric | Eccentric Cylindrical Structure Rectangular Frame SI | Eccentric Structure 900 dia 450 x 450 frame 600 cone 125 wall 150 floor | Cylinder | 0 | 0
MH-354 (2) | TYPE-A | 1 Sewer Manhole | 441439.8249 | 1824437.5671 | 38.03 | P-344-1 | <None> |  | Yes | 0 | <None> |  |  | Basic | No | 900.000mm |  | 1340.074mm | 600.000mm | 1.1901 | Elevation | 0 | 36.52 | 150.000mm | 125.000mm |  |  | Standard | 0.000in | 100.000mm | 450.000mm | Standard | Standard | 0° 0' 0.000" |  | 1150.000mm | 1300.000mm | 600.000mm | 0.000in | 0.000in | Junction Structure | Eccentric | Eccentric Cylindrical Structure Rectangular Frame SI | Eccentric Structure 900 dia 450 x 450 frame 600 cone 125 wall 150 floor | Cylinder | 0 | 0
MH-355 (1) | TYPE-A | 1 Sewer Manhole | 441353.5249 | 1824372.9023 | 37.853 | P-346-1, CO-386 | <None> |  | Yes | 0 | <None> |  |  | Basic | No | 900.000mm |  | 1335.660mm | 600.000mm | 1.1857 | Elevation | 0 | 36.343 | 150.000mm | 125.000mm |  |  | Standard | 0.000in | 100.000mm | 450.000mm | Standard | Standard | 0° 0' 0.000" |  | 1150.000mm | 1300.000mm | 600.000mm | 0.000in | 0.000in | Junction Structure | Eccentric | Eccentric Cylindrical Structure Rectangular Frame SI | Eccentric Structure 900 dia 450 x 450 frame 600 cone 125 wall 150 floor | Cylinder | 0 | 0
MH-356 (1) | TYPE-B | 1 Sewer Manhole | 441439.8249 | 1824241.6653 | 37.158 | P-347, P-340-1 | <None> |  | Yes | 0 | <None> |  |  | Basic | No | 1200.000mm |  | 1881.561mm | 600.000mm | 1.7316 | Elevation | 0 | 35.426 | 150.000mm | 125.000mm |  |  | Standard | 0.000in | 100.000mm | 450.000mm | Standard | Standard | 0° 0' 0.000" |  | 1450.000mm | 1300.000mm | 600.000mm | 0.000in | 0.000in | Junction Structure | Eccentric | Eccentric Cylindrical Structure Rectangular Frame SI | Eccentric Structure 1,200 dia 450 x 450 frame 600 cone 125 wall 150 floor | Cylinder | 0 | 0
MH-357 (1) | TYPE-B | 1 Sewer Manhole | 441439.8249 | 1824271.6653 | 37.234 | P-348-1, P-347 | <None> |  | Yes | 0 | <None> |  |  | Basic | No | 1200.000mm |  | 2180.497mm | 600.000mm | 2.0305 | Elevation | 0 | 35.204 | 150.000mm | 125.000mm |  |  | Standard | 0.000in | 100.000mm | 450.000mm | Standard | Standard | 0° 0' 0.000" |  | 1450.000mm | 1300.000mm | 600.000mm | 0.000in | 0.000in | Junction Structure | Eccentric | Eccentric Cylindrical Structure Rectangular Frame SI | Eccentric Structure 1,200 dia 450 x 450 frame 600 cone 125 wall 150 floor | Cylinder | 0 | 0
MH-359 (2) | TYPE-B | 1 Sewer Manhole | 441410.7249 | 1824296.2671 | 37.341 | P-349, P-352 | <None> |  | Yes | 0 | <None> |  |  | Basic | No | 1200.000mm |  | 2126.933mm | 600.000mm | 1.9769 | Elevation | 0 | 35.364 | 150.000mm | 125.000mm |  |  | Standard | 0.000in | 100.000mm | 450.000mm | Standard | Standard | 0° 0' 0.000" |  | 1450.000mm | 1300.000mm | 600.000mm | 0.000in | 0.000in | Junction Structure | Eccentric | Eccentric Cylindrical Structure Rectangular Frame SI | Eccentric Structure 1,200 dia 450 x 450 frame 600 cone 125 wall 150 floor | Cylinder | 0 | 0
MH-360 (1) | TYPE-C | 1 Sewer Manhole | 441470.7249 | 1824296.2671 | 37.24 | P-351, P-350 | <None> |  | Yes | 0 | <None> |  |  | Basic | No | 1500.000mm |  | 2889.537mm | 600.000mm | 2.7395 | Elevation | 0 | 34.5 | 150.000mm | 125.000mm |  |  | Standard | 0.000in | 100.000mm | 450.000mm | Standard | Standard | 0° 0' 0.000" |  | 1750.000mm | 1300.000mm | 600.000mm | 0.000in | 0.000in | Junction Structure | Eccentric | Eccentric Cylindrical Structure Rectangular Frame SI | Eccentric Structure 1,500 dia 450 x 450 frame 600 cone 125 wall 150 floor | Cylinder | 0 | 0
MH-361 (1) | TYPE-C | 1 Sewer Manhole | 441500.7249 | 1824296.2671 | 37.18 | P-360, P-351 | <None> |  | Yes | 0 | <None> |  |  | Basic | No | 1500.000mm |  | 2949.528mm | 600.000mm | 2.7995 | Elevation | 0 | 34.38 | 150.000mm | 125.000mm |  |  | Standard | 0.000in | 100.000mm | 450.000mm | Standard | Standard | 0° 0' 0.000" |  | 1750.000mm | 1300.000mm | 600.000mm | 0.000in | 0.000in | Junction Structure | Eccentric | Eccentric Cylindrical Structure Rectangular Frame SI | Eccentric Structure 1,500 dia 450 x 450 frame 600 cone 125 wall 150 floor | Cylinder | 0 | 0
MH-362 | TYPE-B | 1 Sewer Manhole | 441380.7249 | 1824296.2671 | 37.241 | P-352, P-353 | <None> |  | Yes | 0 | <None> |  |  | Basic | No | 1200.000mm |  | 1907.277mm | 600.000mm | 1.7573 | Elevation | 0 | 35.484 | 150.000mm | 125.000mm |  |  | Standard | 0.000in | 100.000mm | 450.000mm | Standard | Standard | 0° 0' 0.000" |  | 1450.000mm | 1300.000mm | 600.000mm | 0.000in | 0.000in | Junction Structure | Eccentric | Eccentric Cylindrical Structure Rectangular Frame SI | Eccentric Structure 1,200 dia 450 x 450 frame 600 cone 125 wall 150 floor | Cylinder | 0 | 0
MH-363 (2) | TYPE-A | 1 Sewer Manhole | 441353.5249 | 1824342.9023 | 37.641 | P-354, P-346-1 | <None> |  | Yes | 0 | <None> |  |  | Basic | No | 900.000mm |  | 1355.748mm | 600.000mm | 1.2057 | Elevation | 0 | 36.131 | 150.000mm | 125.000mm |  |  | Standard | 0.000in | 100.000mm | 450.000mm | Standard | Standard | 0° 0' 0.000" |  | 1150.000mm | 1300.000mm | 600.000mm | 0.000in | 0.000in | Junction Structure | Eccentric | Eccentric Cylindrical Structure Rectangular Frame SI | Eccentric Structure 900 dia 450 x 450 frame 600 cone 125 wall 150 floor | Cylinder | 0 | 0
MH-364 (1) | TYPE-A | 1 Sewer Manhole | 441353.5249 | 1824312.9023 | 37.469 | P-354, P-355 | <None> |  | Yes | 0 | <None> |  |  | Basic | No | 900.000mm |  | 1335.835mm | 600.000mm | 1.1858 | Depth | 0 | 36.283 | 150.000mm | 125.000mm |  |  | Standard | 0.000in | 100.000mm | 450.000mm | Standard | Standard | 0° 0' 0.000" |  | 1150.000mm | 1300.000mm | 600.000mm | 0.000in | 0.000in | Junction Structure | Eccentric | Eccentric Cylindrical Structure Rectangular Frame SI | Eccentric Structure 900 dia 450 x 450 frame 600 cone 125 wall 150 floor | Cylinder | 0 | 0
MH-365 (1) | TYPE-A | 1 Sewer Manhole | 441353.5249 | 1824296.2671 | 37.317 | P-353, P-357, P-355 | <None> |  | Yes | 0 | <None> |  |  | Basic | No | 900.000mm |  | 1736.326mm | 600.000mm | 1.5863 | Depth | 0 | 35.731 | 150.000mm | 125.000mm |  |  | Standard | 0.000in | 100.000mm | 450.000mm | Standard | Standard | 0° 0' 0.000" |  | 1150.000mm | 1300.000mm | 600.000mm | 0.000in | 0.000in | Junction Structure | Eccentric | Eccentric Cylindrical Structure Rectangular Frame SI | Eccentric Structure 900 dia 450 x 450 frame 600 cone 125 wall 150 floor | Cylinder | 0 | 0
MH-367 (2) | TYPE-A | 1 Sewer Manhole | 441353.5249 | 1824265.5671 | 37.227 | P-357, P-358 | <None> |  | Yes | 0 | <None> |  |  | Basic | No | 900.000mm |  | 1560.476mm | 600.000mm | 1.4105 | Elevation | 0 | 35.717 | 150.000mm | 125.000mm |  |  | Standard | 0.000in | 100.000mm | 450.000mm | Standard | Standard | 0° 0' 0.000" |  | 1150.000mm | 1300.000mm | 600.000mm | 0.000in | 0.000in | Junction Structure | Eccentric | Eccentric Cylindrical Structure Rectangular Frame SI | Eccentric Structure 900 dia 450 x 450 frame 600 cone 125 wall 150 floor | Cylinder | 0 | 0
MH-368 (2) | TYPE-A | 1 Sewer Manhole | 441353.5249 | 1824235.5671 | 37.416 | P-358, P-1579 | <None> |  | Yes | 0 | <None> |  |  | Basic | No | 900.000mm |  | 1464.986mm | 600.000mm | 1.315 | Elevation | 0 | 35.906 | 150.000mm | 125.000mm |  |  | Standard | 0.000in | 100.000mm | 450.000mm | Standard | Standard | 0° 0' 0.000" |  | 1150.000mm | 1300.000mm | 600.000mm | 0.000in | 0.000in | Junction Structure | Eccentric | Eccentric Cylindrical Structure Rectangular Frame SI | Eccentric Structure 900 dia 450 x 450 frame 600 cone 125 wall 150 floor | Cylinder | 0 | 0
MH-370 (2) | TYPE-B | 1 Sewer Manhole | 441525.4249 | 1824220.3171 | 36.907 | P-361, P-238 | <None> |  | Yes | 0 | <None> |  |  | Basic | No | 1200.000mm |  | 1824.457mm | 600.000mm | 1.6745 | Elevation | 0 | 35.233 | 150.000mm | 125.000mm |  |  | Standard | 0.000in | 100.000mm | 450.000mm | Standard | Standard | 0° 0' 0.000" |  | 1450.000mm | 1300.000mm | 600.000mm | 0.000in | 0.000in | Junction Structure | Eccentric | Eccentric Cylindrical Structure Rectangular Frame SI | Eccentric Structure 1,200 dia 450 x 450 frame 600 cone 125 wall 150 floor | Cylinder | 0 | 0
MH-371 (2) | TYPE-B | 1 Sewer Manhole | 441525.4249 | 1824249.7676 | 36.988 | P-362, P-361 | <None> |  | Yes | 0 | <None> |  |  | Basic | No | 1200.000mm |  | 2196.999mm | 600.000mm | 2.047 | Elevation | 0 | 34.941 | 150.000mm | 125.000mm |  |  | Standard | 0.000in | 100.000mm | 450.000mm | Standard | Standard | 0° 0' 0.000" |  | 1450.000mm | 1300.000mm | 600.000mm | 0.000in | 0.000in | Junction Structure | Eccentric | Eccentric Cylindrical Structure Rectangular Frame SI | Eccentric Structure 1,200 dia 450 x 450 frame 600 cone 125 wall 150 floor | Cylinder | 0 | 0
MH-372 (2) | TYPE-C | 1 Sewer Manhole | 441525.4249 | 1824280.3171 | 37.072 | P-363, P-362 | <None> |  | Yes | 0 | <None> |  |  | Basic | No | 1500.000mm |  | 2492.545mm | 600.000mm | 2.3425 | Elevation | 0 | 34.729 | 150.000mm | 125.000mm |  |  | Standard | 0.000in | 100.000mm | 450.000mm | Standard | Standard | 0° 0' 0.000" |  | 1750.000mm | 1300.000mm | 600.000mm | 0.000in | 0.000in | Junction Structure | Eccentric | Eccentric Cylindrical Structure Rectangular Frame SI | Eccentric Structure 1,500 dia 450 x 450 frame 600 cone 125 wall 150 floor | Cylinder | 0 | 0
MH-373 (2) | TYPE-C | 1 Sewer Manhole | 441525.4249 | 1824296.2671 | 37.205 | CO-354(1), P-360, P-364, P-363 | <None> |  | Yes | 0 | <None> |  |  | Basic | No | 1500.000mm |  | 3076.816mm | 600.000mm | 2.9268 | Elevation | 0 | 34.278 | 150.000mm | 125.000mm |  |  | Standard | 0.000in | 100.000mm | 450.000mm | Standard | Standard | 0° 0' 0.000" |  | 1750.000mm | 1300.000mm | 600.000mm | 0.000in | 0.000in | Junction Structure | Eccentric | Eccentric Cylindrical Structure Rectangular Frame SI | Eccentric Structure 1,500 dia 450 x 450 frame 600 cone 125 wall 150 floor | Cylinder | 0 | 0
MH-374 (2) | TYPE-C | 1 Sewer Manhole | 441525.4249 | 1824315.5671 | 37.168 | P-364, P-365 | <None> |  | Yes | 0 | <None> |  |  | Basic | No | 1500.000mm |  | 2755.946mm | 600.000mm | 2.6059 | Elevation | 0 | 34.562 | 150.000mm | 125.000mm |  |  | Standard | 0.000in | 100.000mm | 450.000mm | Standard | Standard | 0° 0' 0.000" |  | 1750.000mm | 1300.000mm | 600.000mm | 0.000in | 0.000in | Junction Structure | Eccentric | Eccentric Cylindrical Structure Rectangular Frame SI | Eccentric Structure 1,500 dia 450 x 450 frame 600 cone 125 wall 150 floor | Cylinder | 0 | 0
MH-375 (1) | TYPE-C | 1 Sewer Manhole | 441525.4249 | 1824335.5671 | 37.201 | P-365, P-366 | <None> |  | Yes | 0 | <None> |  |  | Basic | No | 1500.000mm |  | 2650.750mm | 600.000mm | 2.5007 | Elevation | 0 | 34.7 | 150.000mm | 125.000mm |  |  | Standard | 0.000in | 100.000mm | 450.000mm | Standard | Standard | 0° 0' 0.000" |  | 1750.000mm | 1300.000mm | 600.000mm | 0.000in | 0.000in | Junction Structure | Eccentric | Eccentric Cylindrical Structure Rectangular Frame SI | Eccentric Structure 1,500 dia 450 x 450 frame 600 cone 125 wall 150 floor | Cylinder | 0 | 0
MH-376 (1) | TYPE-B | 1 Sewer Manhole | 441525.4249 | 1824365.5671 | 37.166 | P-366, P-367 | <None> |  | Yes | 0 | <None> |  |  | Basic | No | 1200.000mm |  | 2409.095mm | 600.000mm | 2.2591 | Elevation | 0 | 34.907 | 150.000mm | 125.000mm |  |  | Standard | 0.000in | 100.000mm | 450.000mm | Standard | Standard | 0° 0' 0.000" |  | 1450.000mm | 1300.000mm | 600.000mm | 0.000in | 0.000in | Junction Structure | Eccentric | Eccentric Cylindrical Structure Rectangular Frame SI | Eccentric Structure 1,200 dia 450 x 450 frame 600 cone 125 wall 150 floor | Cylinder | 0 | 0
MH-377 (2) | TYPE-B | 1 Sewer Manhole | 441525.4249 | 1824395.5671 | 37.08 | P-367, P-368 | <None> |  | Yes | 0 | <None> |  |  | Basic | No | 1200.000mm |  | 2047.180mm | 600.000mm | 1.8972 | Elevation | 0 | 35.183 | 150.000mm | 125.000mm |  |  | Standard | 0.000in | 100.000mm | 450.000mm | Standard | Standard | 0° 0' 0.000" |  | 1450.000mm | 1300.000mm | 600.000mm | 0.000in | 0.000in | Junction Structure | Eccentric | Eccentric Cylindrical Structure Rectangular Frame SI | Eccentric Structure 1,200 dia 450 x 450 frame 600 cone 125 wall 150 floor | Cylinder | 0 | 0
MH-378 (2) | TYPE-A | 1 Sewer Manhole | 441525.4249 | 1824425.5671 | 36.994 | P-368, CO-302 | <None> |  | Yes | 0 | <None> |  |  | Basic | No | 900.000mm |  | 1730.252mm | 600.000mm | 1.5803 | Elevation | 0 | 35.414 | 150.000mm | 125.000mm |  |  | Standard | 0.000in | 100.000mm | 450.000mm | Standard | Standard | 0° 0' 0.000" |  | 1150.000mm | 1300.000mm | 600.000mm | 0.000in | 0.000in | Junction Structure | Eccentric | Eccentric Cylindrical Structure Rectangular Frame SI | Eccentric Structure 900 dia 450 x 450 frame 600 cone 125 wall 150 floor | Cylinder | 0 | 0
MH-749 | TYPE-A | 1 Sewer Manhole | 441369.1249 | 1823612.3755 | 32.287 | P-715 | <None> |  | Yes | 0 | <None> |  |  | Basic | No | 900.000mm |  | 1336.276mm | 600.000mm | 1.1863 | Elevation | 0 | 30.777 | 150.000mm | 125.000mm |  |  | Standard | 0.000in | 100.000mm | 450.000mm | Standard | Standard | 0° 0' 0.000" |  | 1150.000mm | 1300.000mm | 600.000mm | 0.000in | 0.000in | Junction Structure | Eccentric | Eccentric Cylindrical Structure Rectangular Frame SI | Eccentric Structure 900 dia 450 x 450 frame 600 cone 125 wall 150 floor | Cylinder | 0 | 0
MH-750 | TYPE-A | 1 Sewer Manhole | 441369.1249 | 1823642.3755 | 32.277 | P-716, P-715 | <None> |  | Yes | 0 | <None> |  |  | Basic | No | 900.000mm |  | 1769.936mm | 600.000mm | 1.6199 | Elevation | 0 | 30.657 | 150.000mm | 125.000mm |  |  | Standard | 0.000in | 100.000mm | 450.000mm | Standard | Standard | 0° 0' 0.000" |  | 1150.000mm | 1300.000mm | 600.000mm | 0.000in | 0.000in | Junction Structure | Eccentric | Eccentric Cylindrical Structure Rectangular Frame SI | Eccentric Structure 900 dia 450 x 450 frame 600 cone 125 wall 150 floor | Cylinder | 0 | 0
MH-751 | TYPE-B | 1 Sewer Manhole | 441369.1249 | 1823672.3755 | 32.591 | P-717, P-716 | <None> |  | Yes | 0 | <None> |  |  | Basic | No | 1200.000mm |  | 2349.596mm | 600.000mm | 2.1996 | Elevation | 0 | 30.391 | 150.000mm | 125.000mm |  |  | Standard | 0.000in | 100.000mm | 450.000mm | Standard | Standard | 0° 0' 0.000" |  | 1450.000mm | 1300.000mm | 600.000mm | 0.000in | 0.000in | Junction Structure | Eccentric | Eccentric Cylindrical Structure Rectangular Frame SI | Eccentric Structure 1,200 dia 450 x 450 frame 600 cone 125 wall 150 floor | Cylinder | 0 | 0
MH-752 | TYPE-C | 1 Sewer Manhole | 441369.1249 | 1823702.3755 | 32.904 | P-718, P-717 | <None> |  | Yes | 0 | <None> |  |  | Basic | No | 1500.000mm |  | 2871.256mm | 600.000mm | 2.7213 | Elevation | 0 | 30.183 | 150.000mm | 125.000mm |  |  | Standard | 0.000in | 100.000mm | 450.000mm | Standard | Standard | 0° 0' 0.000" |  | 1750.000mm | 1300.000mm | 600.000mm | 0.000in | 0.000in | Junction Structure | Eccentric | Eccentric Cylindrical Structure Rectangular Frame SI | Eccentric Structure 1,500 dia 450 x 450 frame 600 cone 125 wall 150 floor | Cylinder | 0 | 0
MH-753 | TYPE-C | 1 Sewer Manhole | 441432.8249 | 1823753.265 | 33.575 | P-43, P-719 | <None> |  | Yes | 0 | <None> |  |  | Basic | No | 1500.000mm |  | 4403.645mm | 600.000mm | 4.2536 | Elevation | 0 | 29.321 | 150.000mm | 125.000mm |  |  | Standard | 0.000in | 100.000mm | 450.000mm | Standard | Standard | 0° 0' 0.000" |  | 1750.000mm | 1300.000mm | 600.000mm | 0.000in | 0.000in | Junction Structure | Eccentric | Eccentric Cylindrical Structure Rectangular Frame SI | Eccentric Structure 1,500 dia 450 x 450 frame 600 cone 125 wall 150 floor | Cylinder | 0 | 0
MH-754 | TYPE-C | 1 Sewer Manhole | 441402.8249 | 1823753.265 | 33.505 | P-1989, P-719 | <None> |  | Yes | 0 | <None> |  |  | Basic | No | 1500.000mm |  | 4454.290mm | 600.000mm | 4.3043 | Elevation | 0 | 29.201 | 150.000mm | 125.000mm |  |  | Standard | 0.000in | 100.000mm | 450.000mm | Standard | Standard | 0° 0' 0.000" |  | 1750.000mm | 1300.000mm | 600.000mm | 0.000in | 0.000in | Junction Structure | Eccentric | Eccentric Cylindrical Structure Rectangular Frame SI | Eccentric Structure 1,500 dia 450 x 450 frame 600 cone 125 wall 150 floor | Cylinder | 0 | 0
MH-755 | TYPE-C | 1 Sewer Manhole | 441369.1249 | 1823732.3755 | 33.218 | P-720, P-718 | <None> |  | Yes | 0 | <None> |  |  | Basic | No | 1500.000mm |  | 3333.915mm | 600.000mm | 3.1839 | Elevation | 0 | 30.034 | 150.000mm | 125.000mm |  |  | Standard | 0.000in | 100.000mm | 450.000mm | Standard | Standard | 0° 0' 0.000" |  | 1750.000mm | 1300.000mm | 600.000mm | 0.000in | 0.000in | Junction Structure | Eccentric | Eccentric Cylindrical Structure Rectangular Frame SI | Eccentric Structure 1,500 dia 450 x 450 frame 600 cone 125 wall 150 floor | Cylinder | 0 | 0
MH-757 | TYPE-A | 1 Sewer Manhole | 441369.1249 | 1823782.5648 | 33.877 | P-721 | <None> |  | Yes | 0 | <None> |  |  | Basic | No | 900.000mm |  | 1335.984mm | 600.000mm | 1.186 | Elevation | 0 | 32.367 | 150.000mm | 125.000mm |  |  | Standard | 0.000in | 100.000mm | 450.000mm | Standard | Standard | 0° 0' 0.000" |  | 1150.000mm | 1300.000mm | 600.000mm | 0.000in | 0.000in | Junction Structure | Eccentric | Eccentric Cylindrical Structure Rectangular Frame SI | Eccentric Structure 900 dia 450 x 450 frame 600 cone 125 wall 150 floor | Cylinder | 0 | 0
MH-758 | TYPE-C | 1 Sewer Manhole | 441339.8249 | 1823753.265 | 33.174 | P-722, P-723 | <None> |  | Yes | 0 | <None> |  |  | Basic | No | 1500.000mm |  | 4374.623mm | 600.000mm | 4.2246 | Elevation | 0 | 28.949 | 150.000mm | 125.000mm |  |  | Standard | 0.000in | 100.000mm | 450.000mm | Standard | Standard | 0° 0' 0.000" |  | 1750.000mm | 1300.000mm | 600.000mm | 0.000in | 0.000in | Junction Structure | Eccentric | Eccentric Cylindrical Structure Rectangular Frame SI | Eccentric Structure 1,500 dia 450 x 450 frame 600 cone 125 wall 150 floor | Cylinder | 0 | 0
MH-759 | TYPE-C | 1 Sewer Manhole | 441035.2249 | 1823753.265 | 31.834 | P-724, P-219 | <None> |  | Yes | 0 | <None> |  |  | Basic | No | 1500.000mm |  | 4258.000mm | 600.000mm | 4.108 | Elevation | 0 | 27.726 | 150.000mm | 125.000mm |  |  | Standard | 0.000in | 100.000mm | 450.000mm | Standard | Standard | 0° 0' 0.000" |  | 1750.000mm | 1300.000mm | 600.000mm | 0.000in | 0.000in | Junction Structure | Eccentric | Eccentric Cylindrical Structure Rectangular Frame SI | Eccentric Structure 1,500 dia 450 x 450 frame 600 cone 125 wall 150 floor | Cylinder | 0 | 0
MH-760 | TYPE-C | 1 Sewer Manhole | 441065.2249 | 1823753.265 | 31.894 | P-725, P-724 | <None> |  | Yes | 0 | <None> |  |  | Basic | No | 1500.000mm |  | 4438.000mm | 600.000mm | 4.288 | Elevation | 0 | 27.606 | 150.000mm | 125.000mm |  |  | Standard | 0.000in | 100.000mm | 450.000mm | Standard | Standard | 0° 0' 0.000" |  | 1750.000mm | 1300.000mm | 600.000mm | 0.000in | 0.000in | Junction Structure | Eccentric | Eccentric Cylindrical Structure Rectangular Frame SI | Eccentric Structure 1,500 dia 450 x 450 frame 600 cone 125 wall 150 floor | Cylinder | 0 | 0
MH-761 | TYPE-C | 1 Sewer Manhole | 441095.2249 | 1823753.265 | 31.954 | P-726, P-725 | <None> |  | Yes | 0 | <None> |  |  | Basic | No | 1500.000mm |  | 4618.000mm | 600.000mm | 4.468 | Elevation | 0 | 27.486 | 150.000mm | 125.000mm |  |  | Standard | 0.000in | 100.000mm | 450.000mm | Standard | Standard | 0° 0' 0.000" |  | 1750.000mm | 1300.000mm | 600.000mm | 0.000in | 0.000in | Junction Structure | Eccentric | Eccentric Cylindrical Structure Rectangular Frame SI | Eccentric Structure 1,500 dia 450 x 450 frame 600 cone 125 wall 150 floor | Cylinder | 0 | 0
MH-762 | TYPE-C | 1 Sewer Manhole | 441125.2249 | 1823753.265 | 32.014 | P-727, P-726 | <None> |  | Yes | 0 | <None> |  |  | Basic | No | 1500.000mm |  | 4798.000mm | 600.000mm | 4.648 | Elevation | 0 | 27.366 | 150.000mm | 125.000mm |  |  | Standard | 0.000in | 100.000mm | 450.000mm | Standard | Standard | 0° 0' 0.000" |  | 1750.000mm | 1300.000mm | 600.000mm | 0.000in | 0.000in | Junction Structure | Eccentric | Eccentric Cylindrical Structure Rectangular Frame SI | Eccentric Structure 1,500 dia 450 x 450 frame 600 cone 125 wall 150 floor | Cylinder | 0 | 0
MH-763 | TYPE-A | 1 Sewer Manhole | 441126.2636 | 1823911.9145 | 33.91 | P-739 | <None> |  | Yes | 0 | <None> |  |  | Basic | No | 900.000mm |  | 1336.093mm | 600.000mm | 1.1861 | Elevation | 0 | 32.4 | 150.000mm | 125.000mm |  |  | Standard | 0.000in | 100.000mm | 450.000mm | Standard | Standard | 0° 0' 0.000" |  | 1150.000mm | 1300.000mm | 600.000mm | 0.000in | 0.000in | Junction Structure | Eccentric | Eccentric Cylindrical Structure Rectangular Frame SI | Eccentric Structure 900 dia 450 x 450 frame 600 cone 125 wall 150 floor | Cylinder | 0 | 0
MH-764 | TYPE-B | 1 Sewer Manhole | 441151.5249 | 1823695.2846 | 31.637 | P-729, P-6023 | <None> |  | Yes | 0 | <None> |  |  | Basic | No | 1200.000mm |  | 2077.724mm | 600.000mm | 1.9277 | Elevation | 0 | 29.709 | 150.000mm | 125.000mm |  |  | Standard | 0.000in | 100.000mm | 450.000mm | Standard | Standard | 0° 0' 0.000" |  | 1450.000mm | 1300.000mm | 600.000mm | 0.000in | 0.000in | Junction Structure | Eccentric | Eccentric Cylindrical Structure Rectangular Frame SI | Eccentric Structure 1,200 dia 450 x 450 frame 600 cone 125 wall 150 floor | Cylinder | 0 | 0
MH-767 | TYPE-A | 1 Sewer Manhole | 441151.5249 | 1823782.565 | 32.66 | P-732, P-731 | <None> |  | Yes | 0 | <None> |  |  | Basic | No | 900.000mm |  | 1344.024mm | 600.000mm | 1.194 | Elevation | 0 | 31.15 | 150.000mm | 125.000mm |  |  | Standard | 0.000in | 100.000mm | 450.000mm | Standard | Standard | 0° 0' 0.000" |  | 1150.000mm | 1300.000mm | 600.000mm | 0.000in | 0.000in | Junction Structure | Eccentric | Eccentric Cylindrical Structure Rectangular Frame SI | Eccentric Structure 900 dia 450 x 450 frame 600 cone 125 wall 150 floor | Cylinder | 0 | 0
MH-768 | TYPE-A | 1 Sewer Manhole | 441151.5249 | 1823812.565 | 32.96 | P-733, P-732 | <None> |  | Yes | 0 | <None> |  |  | Basic | No | 900.000mm |  | 1357.661mm | 600.000mm | 1.2077 | Elevation | 0 | 31.45 | 150.000mm | 125.000mm |  |  | Standard | 0.000in | 100.000mm | 450.000mm | Standard | Standard | 0° 0' 0.000" |  | 1150.000mm | 1300.000mm | 600.000mm | 0.000in | 0.000in | Junction Structure | Eccentric | Eccentric Cylindrical Structure Rectangular Frame SI | Eccentric Structure 900 dia 450 x 450 frame 600 cone 125 wall 150 floor | Cylinder | 0 | 0
MH-769 | TYPE-A | 1 Sewer Manhole | 441151.5249 | 1823842.565 | 33.295 | P-733, P-735 | <None> |  | Yes | 0 | <None> |  |  | Basic | No | 900.000mm |  | 1371.299mm | 600.000mm | 1.2213 | Elevation | 0 | 31.75 | 150.000mm | 125.000mm |  |  | Standard | 0.000in | 100.000mm | 450.000mm | Standard | Standard | 0° 0' 0.000" |  | 1150.000mm | 1300.000mm | 600.000mm | 0.000in | 0.000in | Junction Structure | Eccentric | Eccentric Cylindrical Structure Rectangular Frame SI | Eccentric Structure 900 dia 450 x 450 frame 600 cone 125 wall 150 floor | Cylinder | 0 | 0
MH-770 | TYPE-D | 1 Sewer Manhole | 441182.2249 | 1823753.265 | 32.164 | P-738, P-734 | <None> |  | Yes | 0 | <None> |  |  | Basic | No | 1800.000mm |  | 5191.870mm | 600.000mm | 5.0419 | Elevation | 0 | 27.122 | 150.000mm | 125.000mm |  |  | Standard | 0.000in | 100.000mm | 450.000mm | Standard | Standard | 0° 0' 0.000" |  | 2050.000mm | 1300.000mm | 600.000mm | 0.000in | 0.000in | Junction Structure | Eccentric | Eccentric Cylindrical Structure Rectangular Frame SI | Eccentric Structure 1,800 dia 450 x 450 frame 600 cone 125 wall 150 floor | Cylinder | 0 | 0
MH-771 | TYPE-A | 1 Sewer Manhole | 441151.5249 | 1823872.565 | 33.595 | P-735 | <None> |  | Yes | 0 | <None> |  |  | Basic | No | 900.000mm |  | 1349.936mm | 600.000mm | 1.1999 | Elevation | 0 | 32.085 | 150.000mm | 125.000mm |  |  | Standard | 0.000in | 100.000mm | 450.000mm | Standard | Standard | 0° 0' 0.000" |  | 1150.000mm | 1300.000mm | 600.000mm | 0.000in | 0.000in | Junction Structure | Eccentric | Eccentric Cylindrical Structure Rectangular Frame SI | Eccentric Structure 900 dia 450 x 450 frame 600 cone 125 wall 150 floor | Cylinder | 0 | 0
MH-774 | TYPE-D | 1 Sewer Manhole | 441212.2249 | 1823753.265 | 32.288 | P-741, P-738 | <None> |  | Yes | 0 | <None> |  |  | Basic | No | 1800.000mm |  | 5401.263mm | 600.000mm | 5.2513 | Elevation | 0 | 27.037 | 150.000mm | 125.000mm |  |  | Standard | 0.000in | 100.000mm | 450.000mm | Standard | Standard | 0° 0' 0.000" |  | 2050.000mm | 1300.000mm | 600.000mm | 0.000in | 0.000in | Junction Structure | Eccentric | Eccentric Cylindrical Structure Rectangular Frame SI | Eccentric Structure 1,800 dia 450 x 450 frame 600 cone 125 wall 150 floor | Cylinder | 0 | 0
MH-775 | TYPE-A | 1 Sewer Manhole | 441096.2636 | 1823911.9145 | 33.751 | P-740, P-739 | <None> |  | Yes | 0 | <None> |  |  | Basic | No | 900.000mm |  | 1376.113mm | 600.000mm | 1.2261 | Elevation | 0 | 32.241 | 150.000mm | 125.000mm |  |  | Standard | 0.000in | 100.000mm | 450.000mm | Standard | Standard | 0° 0' 0.000" |  | 1150.000mm | 1300.000mm | 600.000mm | 0.000in | 0.000in | Junction Structure | Eccentric | Eccentric Cylindrical Structure Rectangular Frame SI | Eccentric Structure 900 dia 450 x 450 frame 600 cone 125 wall 150 floor | Cylinder | 0 | 0
MH-776 | TYPE-A | 1 Sewer Manhole | 441066.2636 | 1823911.9145 | 33.601 | P-740, CO-493 | <None> |  | Yes | 0 | <None> |  |  | Basic | No | 900.000mm |  | 1407.133mm | 600.000mm | 1.2571 | Elevation | 0 | 32.091 | 150.000mm | 125.000mm |  |  | Standard | 0.000in | 100.000mm | 450.000mm | Standard | Standard | 0° 0' 0.000" |  | 1150.000mm | 1300.000mm | 600.000mm | 0.000in | 0.000in | Junction Structure | Eccentric | Eccentric Cylindrical Structure Rectangular Frame SI | Eccentric Structure 900 dia 450 x 450 frame 600 cone 125 wall 150 floor | Cylinder | 0 | 0
MH-777 | TYPE-C | 1 Sewer Manhole | 441309.8249 | 1823753.265 | 32.918 | P-723, P-742 | <None> |  | Yes | 0 | <None> |  |  | Basic | No | 1500.000mm |  | 4239.246mm | 600.000mm | 4.0892 | Elevation | 0 | 28.829 | 150.000mm | 125.000mm |  |  | Standard | 0.000in | 100.000mm | 450.000mm | Standard | Standard | 0° 0' 0.000" |  | 1750.000mm | 1300.000mm | 600.000mm | 0.000in | 0.000in | Junction Structure | Eccentric | Eccentric Cylindrical Structure Rectangular Frame SI | Eccentric Structure 1,500 dia 450 x 450 frame 600 cone 125 wall 150 floor | Cylinder | 0 | 0
MH-778 | TYPE-C | 1 Sewer Manhole | 441279.8249 | 1823753.265 | 32.663 | P-742, P-743 | <None> |  | Yes | 0 | <None> |  |  | Basic | No | 1500.000mm |  | 4103.870mm | 600.000mm | 3.9539 | Elevation | 0 | 28.709 | 150.000mm | 125.000mm |  |  | Standard | 0.000in | 100.000mm | 450.000mm | Standard | Standard | 0° 0' 0.000" |  | 1750.000mm | 1300.000mm | 600.000mm | 0.000in | 0.000in | Junction Structure | Eccentric | Eccentric Cylindrical Structure Rectangular Frame SI | Eccentric Structure 1,500 dia 450 x 450 frame 600 cone 125 wall 150 floor | Cylinder | 0 | 0
MH-779 | TYPE-C | 1 Sewer Manhole | 441260.2249 | 1823948.623 | 34.3 | P-745, P-746 | <None> |  | Yes | 0 | <None> |  |  | Basic | No | 1500.000mm |  | 4500.168mm | 600.000mm | 4.3502 | Depth | 0 | 29.95 | 150.000mm | 125.000mm |  |  | Standard | 0.000in | 100.000mm | 450.000mm | Standard | Standard | 0° 0' 0.000" |  | 1750.000mm | 1300.000mm | 600.000mm | 0.000in | 0.000in | Junction Structure | Eccentric | Eccentric Cylindrical Structure Rectangular Frame SI | Eccentric Structure 1,500 dia 450 x 450 frame 600 cone 125 wall 150 floor | Cylinder | 0 | 0
MH-781 | TYPE-C | 1 Sewer Manhole | 441260.2249 | 1823978.623 | 34.673 | P-7530, P-745 | <None> |  | Yes | 0 | <None> |  |  | Basic | No | 1500.000mm |  | 4893.216mm | 600.000mm | 4.7432 | Depth | 0 | 29.93 | 150.000mm | 125.000mm |  |  | Standard | 0.000in | 100.000mm | 450.000mm | Standard | Standard | 0° 0' 0.000" |  | 1750.000mm | 1300.000mm | 600.000mm | 0.000in | 0.000in | Junction Structure | Eccentric | Eccentric Cylindrical Structure Rectangular Frame SI | Eccentric Structure 1,500 dia 450 x 450 frame 600 cone 125 wall 150 floor | Cylinder | 0 | 0
MH-782 | TYPE-C | 1 Sewer Manhole | 441260.2249 | 1823918.623 | 33.933 | P-746, P-747 | <None> |  | Yes | 0 | <None> |  |  | Basic | No | 1500.000mm |  | 4112.578mm | 600.000mm | 3.9626 | Elevation | 0 | 29.97 | 150.000mm | 125.000mm |  |  | Standard | 0.000in | 100.000mm | 450.000mm | Standard | Standard | 0° 0' 0.000" |  | 1750.000mm | 1300.000mm | 600.000mm | 0.000in | 0.000in | Junction Structure | Eccentric | Eccentric Cylindrical Structure Rectangular Frame SI | Eccentric Structure 1,500 dia 450 x 450 frame 600 cone 125 wall 150 floor | Cylinder | 0 | 0
MH-783 | TYPE-C | 1 Sewer Manhole | 441260.2249 | 1823888.623 | 33.668 | P-747, P-748 | <None> |  | Yes | 0 | <None> |  |  | Basic | No | 1500.000mm |  | 3818.086mm | 600.000mm | 3.6681 | Elevation | 0 | 30 | 150.000mm | 125.000mm |  |  | Standard | 0.000in | 100.000mm | 450.000mm | Standard | Standard | 0° 0' 0.000" |  | 1750.000mm | 1300.000mm | 600.000mm | 0.000in | 0.000in | Junction Structure | Eccentric | Eccentric Cylindrical Structure Rectangular Frame SI | Eccentric Structure 1,500 dia 450 x 450 frame 600 cone 125 wall 150 floor | Cylinder | 0 | 0
MH-785 | TYPE-B | 1 Sewer Manhole | 441260.2249 | 1823828.623 | 33.121 | P-749, P-750 | <None> |  | Yes | 0 | <None> |  |  | Basic | No | 1200.000mm |  | 1880.540mm | 600.000mm | 1.7305 | Elevation | 0 | 31.39 | 150.000mm | 125.000mm |  |  | Standard | 0.000in | 100.000mm | 450.000mm | Standard | Standard | 0° 0' 0.000" |  | 1450.000mm | 1300.000mm | 600.000mm | 0.000in | 0.000in | Junction Structure | Eccentric | Eccentric Cylindrical Structure Rectangular Frame SI | Eccentric Structure 1,200 dia 450 x 450 frame 600 cone 125 wall 150 floor | Cylinder | 0 | 0
MH-786 | TYPE-A | 1 Sewer Manhole | 441260.2249 | 1823798.623 | 33.41 | P-750, P-2003 | <None> |  | Yes | 0 | <None> |  |  | Basic | No | 900.000mm |  | 1544.767mm | 600.000mm | 1.3948 | Elevation | 0 | 31.452 | 150.000mm | 125.000mm |  |  | Standard | 0.000in | 100.000mm | 450.000mm | Standard | Standard | 0° 0' 0.000" |  | 1150.000mm | 1300.000mm | 600.000mm | 0.000in | 0.000in | Junction Structure | Eccentric | Eccentric Cylindrical Structure Rectangular Frame SI | Eccentric Structure 900 dia 450 x 450 frame 600 cone 125 wall 150 floor | Cylinder | 0 | 0
MH-787 | TYPE-D | 1 Sewer Manhole | 441242.2249 | 1823753.265 | 32.408 | P-751, P-741 | <None> |  | Yes | 0 | <None> |  |  | Basic | No | 1800.000mm |  | 5607.166mm | 600.000mm | 5.4572 | Elevation | 0 | 26.951 | 150.000mm | 125.000mm |  |  | Standard | 0.000in | 100.000mm | 450.000mm | Standard | Standard | 0° 0' 0.000" |  | 2050.000mm | 1300.000mm | 600.000mm | 0.000in | 0.000in | Junction Structure | Eccentric | Eccentric Cylindrical Structure Rectangular Frame SI | Eccentric Structure 1,800 dia 450 x 450 frame 600 cone 125 wall 150 floor | Cylinder | 0 | 0
MH-788 | TYPE-D | 1 Sewer Manhole | 441260.2249 | 1823779.2969 | 32.67 | P-2002, P-752 | <None> |  | Yes | 0 | <None> |  |  | Basic | No | 1800.000mm |  | 6046.402mm | 600.000mm | 5.8964 | Elevation | 0 | 26.774 | 150.000mm | 125.000mm |  |  | Standard | 0.000in | 100.000mm | 450.000mm | Standard | Standard | 0° 0' 0.000" |  | 2050.000mm | 1300.000mm | 600.000mm | 0.000in | 0.000in | Junction Structure | Eccentric | Eccentric Cylindrical Structure Rectangular Frame SI | Eccentric Structure 1,800 dia 450 x 450 frame 600 cone 125 wall 150 floor | Cylinder | 0 | 0
MH-792 | TYPE-D | 1 Sewer Manhole | 441230.3767 | 1824293.567 | 36.297 | CO-412, P-758 | <None> |  | Yes | 0 | <None> |  |  | Basic | No | 1800.000mm |  | 5855.803mm | 600.000mm | 5.7058 | Elevation | 0 | 30.591 | 150.000mm | 125.000mm |  |  | Standard | 0.000in | 100.000mm | 450.000mm | Standard | Standard | 0° 0' 0.000" |  | 2050.000mm | 1300.000mm | 600.000mm | 0.000in | 0.000in | Junction Structure | Eccentric | Eccentric Cylindrical Structure Rectangular Frame SI | Eccentric Structure 1,800 dia 450 x 450 frame 600 cone 125 wall 150 floor | Cylinder | 0 | 0
MH-793 | TYPE-C | 1 Sewer Manhole | 441260.2249 | 1824325.5671 | 36.688 | P-757, P-756 | <None> |  | Yes | 0 | <None> |  |  | Basic | No | 1500.000mm |  | 3232.102mm | 600.000mm | 3.0821 | Elevation | 0 | 33.606 | 150.000mm | 125.000mm |  |  | Standard | 0.000in | 100.000mm | 450.000mm | Standard | Standard | 0° 0' 0.000" |  | 1750.000mm | 1300.000mm | 600.000mm | 0.000in | 0.000in | Junction Structure | Eccentric | Eccentric Cylindrical Structure Rectangular Frame SI | Eccentric Structure 1,500 dia 450 x 450 frame 600 cone 125 wall 150 floor | Cylinder | 0 | 0
MH-794 | TYPE-C | 1 Sewer Manhole | 441260.2249 | 1824355.5671 | 37.044 | P-759, P-757 | <None> |  | Yes | 0 | <None> |  |  | Basic | No | 1500.000mm |  | 3549.529mm | 600.000mm | 3.3995 | Elevation | 0 | 33.644 | 150.000mm | 125.000mm |  |  | Standard | 0.000in | 100.000mm | 450.000mm | Standard | Standard | 0° 0' 0.000" |  | 1750.000mm | 1300.000mm | 600.000mm | 0.000in | 0.000in | Junction Structure | Eccentric | Eccentric Cylindrical Structure Rectangular Frame SI | Eccentric Structure 1,500 dia 450 x 450 frame 600 cone 125 wall 150 floor | Cylinder | 0 | 0
MH-795 | TYPE-D | 1 Sewer Manhole | 441200.3767 | 1824293.567 | 36.237 | P-758, P-761 | <None> |  | Yes | 0 | <None> |  |  | Basic | No | 1800.000mm |  | 5675.803mm | 600.000mm | 5.5258 | Elevation | 0 | 30.711 | 150.000mm | 125.000mm |  |  | Standard | 0.000in | 100.000mm | 450.000mm | Standard | Standard | 0° 0' 0.000" |  | 2050.000mm | 1300.000mm | 600.000mm | 0.000in | 0.000in | Junction Structure | Eccentric | Eccentric Cylindrical Structure Rectangular Frame SI | Eccentric Structure 1,800 dia 450 x 450 frame 600 cone 125 wall 150 floor | Cylinder | 0 | 0
MH-796 | TYPE-C | 1 Sewer Manhole | 441260.2249 | 1824385.5671 | 37.399 | P-760, P-759 | <None> |  | Yes | 0 | <None> |  |  | Basic | No | 1500.000mm |  | 3867.955mm | 600.000mm | 3.718 | Elevation | 0 | 33.681 | 150.000mm | 125.000mm |  |  | Standard | 0.000in | 100.000mm | 450.000mm | Standard | Standard | 0° 0' 0.000" |  | 1750.000mm | 1300.000mm | 600.000mm | 0.000in | 0.000in | Junction Structure | Eccentric | Eccentric Cylindrical Structure Rectangular Frame SI | Eccentric Structure 1,500 dia 450 x 450 frame 600 cone 125 wall 150 floor | Cylinder | 0 | 0
MH-797 | TYPE-C | 1 Sewer Manhole | 441260.2249 | 1824415.5671 | 37.754 | P-765, P-760 | <None> |  | Yes | 0 | <None> |  |  | Basic | No | 1500.000mm |  | 4185.382mm | 600.000mm | 4.0354 | Elevation | 0 | 33.719 | 150.000mm | 125.000mm |  |  | Standard | 0.000in | 100.000mm | 450.000mm | Standard | Standard | 0° 0' 0.000" |  | 1750.000mm | 1300.000mm | 600.000mm | 0.000in | 0.000in | Junction Structure | Eccentric | Eccentric Cylindrical Structure Rectangular Frame SI | Eccentric Structure 1,500 dia 450 x 450 frame 600 cone 125 wall 150 floor | Cylinder | 0 | 0
MH-798 | TYPE-D | 1 Sewer Manhole | 441170.3767 | 1824293.567 | 36.177 | P-761, P-762 | <None> |  | Yes | 0 | <None> |  |  | Basic | No | 1800.000mm |  | 5495.803mm | 600.000mm | 5.3458 | Elevation | 0 | 30.831 | 150.000mm | 125.000mm |  |  | Standard | 0.000in | 100.000mm | 450.000mm | Standard | Standard | 0° 0' 0.000" |  | 2050.000mm | 1300.000mm | 600.000mm | 0.000in | 0.000in | Junction Structure | Eccentric | Eccentric Cylindrical Structure Rectangular Frame SI | Eccentric Structure 1,800 dia 450 x 450 frame 600 cone 125 wall 150 floor | Cylinder | 0 | 0
MH-799 | TYPE-D | 1 Sewer Manhole | 441150.9827 | 1824293.567 | 36.138 | P-762, P-763 | <None> |  | Yes | 0 | <None> |  |  | Basic | No | 1800.000mm |  | 5379.015mm | 600.000mm | 5.229 | Elevation | 0 | 30.909 | 150.000mm | 125.000mm |  |  | Standard | 0.000in | 100.000mm | 450.000mm | Standard | Standard | 0° 0' 0.000" |  | 2050.000mm | 1300.000mm | 600.000mm | 0.000in | 0.000in | Junction Structure | Eccentric | Eccentric Cylindrical Structure Rectangular Frame SI | Eccentric Structure 1,800 dia 450 x 450 frame 600 cone 125 wall 150 floor | Cylinder | 0 | 0
MH-801 | TYPE-C | 1 Sewer Manhole | 441110.7527 | 1824293.567 | 35.822 | P-764, P-868 | <None> |  | Yes | 0 | <None> |  |  | Basic | No | 1500.000mm |  | 4804.167mm | 600.000mm | 4.6542 | Elevation | 0 | 31.168 | 150.000mm | 125.000mm |  |  | Standard | 0.000in | 100.000mm | 450.000mm | Standard | Standard | 0° 0' 0.000" |  | 1750.000mm | 1300.000mm | 600.000mm | 0.000in | 0.000in | Junction Structure | Eccentric | Eccentric Cylindrical Structure Rectangular Frame SI | Eccentric Structure 1,500 dia 450 x 450 frame 600 cone 125 wall 150 floor | Cylinder | 0 | 0
MH-802 | TYPE-C | 1 Sewer Manhole | 441260.2249 | 1824434.6426 | 37.955 | P-766, P-765 | <None> |  | Yes | 0 | <None> |  |  | Basic | No | 1500.000mm |  | 4362.897mm | 600.000mm | 4.2129 | Elevation | 0 | 33.742 | 150.000mm | 125.000mm |  |  | Standard | 0.000in | 100.000mm | 450.000mm | Standard | Standard | 0° 0' 0.000" |  | 1750.000mm | 1300.000mm | 600.000mm | 0.000in | 0.000in | Junction Structure | Eccentric | Eccentric Cylindrical Structure Rectangular Frame SI | Eccentric Structure 1,500 dia 450 x 450 frame 600 cone 125 wall 150 floor | Cylinder | 0 | 0
MH-803 | TYPE-C | 1 Sewer Manhole | 441260.2249 | 1824464.6426 | 38.336 | P-810, P-766 | <None> |  | Yes | 0 | <None> |  |  | Basic | No | 1500.000mm |  | 4705.807mm | 600.000mm | 4.5558 | Elevation | 0 | 33.78 | 150.000mm | 125.000mm |  |  | Standard | 0.000in | 100.000mm | 450.000mm | Standard | Standard | 0° 0' 0.000" |  | 1750.000mm | 1300.000mm | 600.000mm | 0.000in | 0.000in | Junction Structure | Eccentric | Eccentric Cylindrical Structure Rectangular Frame SI | Eccentric Structure 1,500 dia 450 x 450 frame 600 cone 125 wall 150 floor | Cylinder | 0 | 0
MH-819 | TYPE-A | 1 Sewer Manhole | 441130.3505 | 1824393.8171 | 36.845 | P-779 | <None> |  | Yes | 0 | <None> |  |  | Basic | No | 900.000mm |  | 1336.093mm | 600.000mm | 1.1861 | Elevation | 0 | 35.335 | 150.000mm | 125.000mm |  |  | Standard | 0.000in | 100.000mm | 450.000mm | Standard | Standard | 0° 0' 0.000" |  | 1150.000mm | 1300.000mm | 600.000mm | 0.000in | 0.000in | Junction Structure | Eccentric | Eccentric Cylindrical Structure Rectangular Frame SI | Eccentric Structure 900 dia 450 x 450 frame 600 cone 125 wall 150 floor | Cylinder | 0 | 0
MH-820 | TYPE-C | 1 Sewer Manhole | 441130.3505 | 1824313.6766 | 36.109 | P-780, P-778 | <None> |  | Yes | 0 | <None> |  |  | Basic | No | 1500.000mm |  | 3106.485mm | 600.000mm | 2.9565 | Elevation | 0 | 33.153 | 150.000mm | 125.000mm |  |  | Standard | 0.000in | 100.000mm | 450.000mm | Standard | Standard | 0° 0' 0.000" |  | 1750.000mm | 1300.000mm | 600.000mm | 0.000in | 0.000in | Junction Structure | Eccentric | Eccentric Cylindrical Structure Rectangular Frame SI | Eccentric Structure 1,500 dia 450 x 450 frame 600 cone 125 wall 150 floor | Cylinder | 0 | 0
MH-821 | TYPE-A | 1 Sewer Manhole | 441130.3505 | 1824363.9247 | 36.598 | P-779, P-781 | <None> |  | Yes | 0 | <None> |  |  | Basic | No | 900.000mm |  | 1339.149mm | 600.000mm | 1.1891 | Elevation | 0 | 35.088 | 150.000mm | 125.000mm |  |  | Standard | 0.000in | 100.000mm | 450.000mm | Standard | Standard | 0° 0' 0.000" |  | 1150.000mm | 1300.000mm | 600.000mm | 0.000in | 0.000in | Junction Structure | Eccentric | Eccentric Cylindrical Structure Rectangular Frame SI | Eccentric Structure 900 dia 450 x 450 frame 600 cone 125 wall 150 floor | Cylinder | 0 | 0
MH-823 | TYPE-C | 1 Sewer Manhole | 441147.7377 | 1824334.0672 | 36.368 | P-784, P-782 | <None> |  | Yes | 0 | <None> |  |  | Basic | No | 1500.000mm |  | 3067.566mm | 600.000mm | 2.9176 | Elevation | 0 | 33.45 | 150.000mm | 125.000mm |  |  | Standard | 0.000in | 100.000mm | 450.000mm | Standard | Standard | 0° 0' 0.000" |  | 1750.000mm | 1300.000mm | 600.000mm | 0.000in | 0.000in | Junction Structure | Eccentric | Eccentric Cylindrical Structure Rectangular Frame SI | Eccentric Structure 1,500 dia 450 x 450 frame 600 cone 125 wall 150 floor | Cylinder | 0 | 0
MH-826 | TYPE-A | 1 Sewer Manhole | 441166.1711 | 1824513.3171 | 38.246 | P-785, P-786 | <None> |  | Yes | 0 | <None> |  |  | Basic | No | 900.000mm |  | 1563.241mm | 600.000mm | 1.4132 | Elevation | 0 | 36.736 | 150.000mm | 125.000mm |  |  | Standard | 0.000in | 100.000mm | 450.000mm | Standard | Standard | 0° 0' 0.000" |  | 1150.000mm | 1300.000mm | 600.000mm | 0.000in | 0.000in | Junction Structure | Eccentric | Eccentric Cylindrical Structure Rectangular Frame SI | Eccentric Structure 900 dia 450 x 450 frame 600 cone 125 wall 150 floor | Cylinder | 0 | 0
MH-827 | TYPE-A | 1 Sewer Manhole | 441148.0774 | 1824513.3171 | 38.426 | P-786 | <None> |  | Yes | 0 | <None> |  |  | Basic | No | 900.000mm |  | 1347.054mm | 600.000mm | 1.1971 | Elevation | 0 | 36.916 | 150.000mm | 125.000mm |  |  | Standard | 0.000in | 100.000mm | 450.000mm | Standard | Standard | 0° 0' 0.000" |  | 1150.000mm | 1300.000mm | 600.000mm | 0.000in | 0.000in | Junction Structure | Eccentric | Eccentric Cylindrical Structure Rectangular Frame SI | Eccentric Structure 900 dia 450 x 450 frame 600 cone 125 wall 150 floor | Cylinder | 0 | 0
MH-828 | TYPE-C | 1 Sewer Manhole | 441195.7249 | 1824489.3171 | 37.929 | P-788, P-787, P-789 | <None> |  | Yes | 0 | <None> |  |  | Basic | No | 1500.000mm |  | 2479.286mm | 600.000mm | 2.3293 | Elevation | 0 | 35.6 | 150.000mm | 125.000mm |  |  | Standard | 0.000in | 100.000mm | 450.000mm | Standard | Standard | 0° 0' 0.000" |  | 1750.000mm | 1300.000mm | 600.000mm | 0.000in | 0.000in | Junction Structure | Eccentric | Eccentric Cylindrical Structure Rectangular Frame SI | Eccentric Structure 1,500 dia 450 x 450 frame 600 cone 125 wall 150 floor | Cylinder | 0 | 0
MH-829 | TYPE-C | 1 Sewer Manhole | 441195.7249 | 1824459.7633 | 37.586 | P-788, P-791 | <None> |  | Yes | 0 | <None> |  |  | Basic | No | 1500.000mm |  | 2506.075mm | 600.000mm | 2.3561 | Elevation | 0 | 35.23 | 150.000mm | 125.000mm |  |  | Standard | 0.000in | 100.000mm | 450.000mm | Standard | Standard | 0° 0' 0.000" |  | 1750.000mm | 1300.000mm | 600.000mm | 0.000in | 0.000in | Junction Structure | Eccentric | Eccentric Cylindrical Structure Rectangular Frame SI | Eccentric Structure 1,500 dia 450 x 450 frame 600 cone 125 wall 150 floor | Cylinder | 0 | 0
MH-830 | TYPE-A | 1 Sewer Manhole | 441166.2813 | 1824489.3171 | 37.94 | P-789, P-790 | <None> |  | Yes | 0 | <None> |  |  | Basic | No | 900.000mm |  | 1549.753mm | 600.000mm | 1.3998 | Elevation | 0 | 36.43 | 150.000mm | 125.000mm |  |  | Standard | 0.000in | 100.000mm | 450.000mm | Standard | Standard | 0° 0' 0.000" |  | 1150.000mm | 1300.000mm | 600.000mm | 0.000in | 0.000in | Junction Structure | Eccentric | Eccentric Cylindrical Structure Rectangular Frame SI | Eccentric Structure 900 dia 450 x 450 frame 600 cone 125 wall 150 floor | Cylinder | 0 | 0
MH-831 | TYPE-A | 1 Sewer Manhole | 441151.2813 | 1824489.3171 | 38.09 | P-790 | <None> |  | Yes | 0 | <None> |  |  | Basic | No | 900.000mm |  | 1349.192mm | 600.000mm | 1.1992 | Elevation | 0 | 36.58 | 150.000mm | 125.000mm |  |  | Standard | 0.000in | 100.000mm | 450.000mm | Standard | Standard | 0° 0' 0.000" |  | 1150.000mm | 1300.000mm | 600.000mm | 0.000in | 0.000in | Junction Structure | Eccentric | Eccentric Cylindrical Structure Rectangular Frame SI | Eccentric Structure 900 dia 450 x 450 frame 600 cone 125 wall 150 floor | Cylinder | 0 | 0
MH-832 | TYPE-C | 1 Sewer Manhole | 441195.7249 | 1824435.3426 | 37.45 | P-792, P-791, P-808 | <None> |  | Yes | 0 | <None> |  |  | Basic | No | 1500.000mm |  | 2620.307mm | 600.000mm | 2.4703 | Elevation | 0 | 34.98 | 150.000mm | 125.000mm |  |  | Standard | 0.000in | 100.000mm | 450.000mm | Standard | Standard | 0° 0' 0.000" |  | 1750.000mm | 1300.000mm | 600.000mm | 0.000in | 0.000in | Junction Structure | Eccentric | Eccentric Cylindrical Structure Rectangular Frame SI | Eccentric Structure 1,500 dia 450 x 450 frame 600 cone 125 wall 150 floor | Cylinder | 0 | 0
MH-833 | TYPE-B | 1 Sewer Manhole | 441195.7249 | 1824404.6964 | 36.947 | P-792, P-793 | <None> |  | Yes | 0 | <None> |  |  | Basic | No | 1200.000mm |  | 2416.577mm | 600.000mm | 2.2666 | Elevation | 0 | 34.68 | 150.000mm | 125.000mm |  |  | Standard | 0.000in | 100.000mm | 450.000mm | Standard | Standard | 0° 0' 0.000" |  | 1450.000mm | 1300.000mm | 600.000mm | 0.000in | 0.000in | Junction Structure | Eccentric | Eccentric Cylindrical Structure Rectangular Frame SI | Eccentric Structure 1,200 dia 450 x 450 frame 600 cone 125 wall 150 floor | Cylinder | 0 | 0
MH-834 | TYPE-C | 1 Sewer Manhole | 441195.7249 | 1824374.6964 | 36.695 | P-794, P-793 | <None> |  | Yes | 0 | <None> |  |  | Basic | No | 1500.000mm |  | 2465.381mm | 600.000mm | 2.3154 | Elevation | 0 | 34.38 | 150.000mm | 125.000mm |  |  | Standard | 0.000in | 100.000mm | 450.000mm | Standard | Standard | 0° 0' 0.000" |  | 1750.000mm | 1300.000mm | 600.000mm | 0.000in | 0.000in | Junction Structure | Eccentric | Eccentric Cylindrical Structure Rectangular Frame SI | Eccentric Structure 1,500 dia 450 x 450 frame 600 cone 125 wall 150 floor | Cylinder | 0 | 0
MH-836 | TYPE-C | 1 Sewer Manhole | 441219.7249 | 1824419.7554 | 37.453 | P-796, P-795 | <None> |  | Yes | 0 | <None> |  |  | Basic | No | 1500.000mm |  | 2553.453mm | 600.000mm | 2.4035 | Elevation | 0 | 35.05 | 150.000mm | 125.000mm |  |  | Standard | 0.000in | 100.000mm | 450.000mm | Standard | Standard | 0° 0' 0.000" |  | 1750.000mm | 1300.000mm | 600.000mm | 0.000in | 0.000in | Junction Structure | Eccentric | Eccentric Cylindrical Structure Rectangular Frame SI | Eccentric Structure 1,500 dia 450 x 450 frame 600 cone 125 wall 150 floor | Cylinder | 0 | 0
MH-837 | TYPE-C | 1 Sewer Manhole | 441219.7249 | 1824389.7502 | 37.349 | P-797, P-796 | <None> |  | Yes | 0 | <None> |  |  | Basic | No | 1500.000mm |  | 2749.145mm | 600.000mm | 2.5991 | Elevation | 0 | 34.75 | 150.000mm | 125.000mm |  |  | Standard | 0.000in | 100.000mm | 450.000mm | Standard | Standard | 0° 0' 0.000" |  | 1750.000mm | 1300.000mm | 600.000mm | 0.000in | 0.000in | Junction Structure | Eccentric | Eccentric Cylindrical Structure Rectangular Frame SI | Eccentric Structure 1,500 dia 450 x 450 frame 600 cone 125 wall 150 floor | Cylinder | 0 | 0
MH-838 | TYPE-C | 1 Sewer Manhole | 441219.7249 | 1824359.7502 | 37.269 | P-798, P-797 | <None> |  | Yes | 0 | <None> |  |  | Basic | No | 1500.000mm |  | 2968.791mm | 600.000mm | 2.8188 | Elevation | 0 | 34.45 | 150.000mm | 125.000mm |  |  | Standard | 0.000in | 100.000mm | 450.000mm | Standard | Standard | 0° 0' 0.000" |  | 1750.000mm | 1300.000mm | 600.000mm | 0.000in | 0.000in | Junction Structure | Eccentric | Eccentric Cylindrical Structure Rectangular Frame SI | Eccentric Structure 1,500 dia 450 x 450 frame 600 cone 125 wall 150 floor | Cylinder | 0 | 0
MH-839 | TYPE-C | 1 Sewer Manhole | 441163.7249 | 1824348.6497 | 36.608 | P-801, P-799 | <None> |  | Yes | 0 | <None> |  |  | Basic | No | 1500.000mm |  | 2807.515mm | 600.000mm | 2.6575 | Elevation | 0 | 33.95 | 150.000mm | 125.000mm |  |  | Standard | 0.000in | 100.000mm | 450.000mm | Standard | Standard | 0° 0' 0.000" |  | 1750.000mm | 1300.000mm | 600.000mm | 0.000in | 0.000in | Junction Structure | Eccentric | Eccentric Cylindrical Structure Rectangular Frame SI | Eccentric Structure 1,500 dia 450 x 450 frame 600 cone 125 wall 150 floor | Cylinder | 0 | 0
MH-840 | TYPE-C | 1 Sewer Manhole | 441163.7249 | 1824378.6497 | 36.722 | P-799, P-800 | <None> |  | Yes | 0 | <None> |  |  | Basic | No | 1500.000mm |  | 2621.723mm | 600.000mm | 2.4717 | Elevation | 0 | 34.25 | 150.000mm | 125.000mm |  |  | Standard | 0.000in | 100.000mm | 450.000mm | Standard | Standard | 0° 0' 0.000" |  | 1750.000mm | 1300.000mm | 600.000mm | 0.000in | 0.000in | Junction Structure | Eccentric | Eccentric Cylindrical Structure Rectangular Frame SI | Eccentric Structure 1,500 dia 450 x 450 frame 600 cone 125 wall 150 floor | Cylinder | 0 | 0
MH-842 | TYPE-C | 1 Sewer Manhole | 441163.7249 | 1824334.0672 | 36.554 | P-784, P-802, P-801 | <None> |  | Yes | 0 | <None> |  |  | Basic | No | 1500.000mm |  | 3073.567mm | 600.000mm | 2.9236 | Elevation | 0 | 33.63 | 150.000mm | 125.000mm |  |  | Standard | 0.000in | 100.000mm | 450.000mm | Standard | Standard | 0° 0' 0.000" |  | 1750.000mm | 1300.000mm | 600.000mm | 0.000in | 0.000in | Junction Structure | Eccentric | Eccentric Cylindrical Structure Rectangular Frame SI | Eccentric Structure 1,500 dia 450 x 450 frame 600 cone 125 wall 150 floor | Cylinder | 0 | 0
MH-843 | TYPE-C | 1 Sewer Manhole | 441180.1711 | 1824334.0672 | 36.743 | P-803, P-802 | <None> |  | Yes | 0 | <None> |  |  | Basic | No | 1500.000mm |  | 3102.616mm | 600.000mm | 2.9526 | Elevation | 0 | 33.79 | 150.000mm | 125.000mm |  |  | Standard | 0.000in | 100.000mm | 450.000mm | Standard | Standard | 0° 0' 0.000" |  | 1750.000mm | 1300.000mm | 600.000mm | 0.000in | 0.000in | Junction Structure | Eccentric | Eccentric Cylindrical Structure Rectangular Frame SI | Eccentric Structure 1,500 dia 450 x 450 frame 600 cone 125 wall 150 floor | Cylinder | 0 | 0
MH-844 | TYPE-C | 1 Sewer Manhole | 441195.7249 | 1824344.6426 | 36.903 | P-804, P-794 | <None> |  | Yes | 0 | <None> |  |  | Basic | No | 1500.000mm |  | 2972.877mm | 600.000mm | 2.8229 | Elevation | 0 | 34.08 | 150.000mm | 125.000mm |  |  | Standard | 0.000in | 100.000mm | 450.000mm | Standard | Standard | 0° 0' 0.000" |  | 1750.000mm | 1300.000mm | 600.000mm | 0.000in | 0.000in | Junction Structure | Eccentric | Eccentric Cylindrical Structure Rectangular Frame SI | Eccentric Structure 1,500 dia 450 x 450 frame 600 cone 125 wall 150 floor | Cylinder | 0 | 0
MH-845 | TYPE-C | 1 Sewer Manhole | 441195.7249 | 1824334.0672 | 36.925 | P-803, P-805, P-804 | <None> |  | Yes | 0 | <None> |  |  | Basic | No | 1500.000mm |  | 3125.188mm | 600.000mm | 2.9752 | Elevation | 0 | 33.95 | 150.000mm | 125.000mm |  |  | Standard | 0.000in | 100.000mm | 450.000mm | Standard | Standard | 0° 0' 0.000" |  | 1750.000mm | 1300.000mm | 600.000mm | 0.000in | 0.000in | Junction Structure | Eccentric | Eccentric Cylindrical Structure Rectangular Frame SI | Eccentric Structure 1,500 dia 450 x 450 frame 600 cone 125 wall 150 floor | Cylinder | 0 | 0
MH-846 | TYPE-C | 1 Sewer Manhole | 441219.7249 | 1824334.067 | 37.184 | P-805, P-798 | <None> |  | Yes | 0 | <None> |  |  | Basic | No | 1500.000mm |  | 3144.276mm | 600.000mm | 2.9943 | Elevation | 0 | 34.19 | 150.000mm | 125.000mm |  |  | Standard | 0.000in | 100.000mm | 450.000mm | Standard | Standard | 0° 0' 0.000" |  | 1750.000mm | 1300.000mm | 600.000mm | 0.000in | 0.000in | Junction Structure | Eccentric | Eccentric Cylindrical Structure Rectangular Frame SI | Eccentric Structure 1,500 dia 450 x 450 frame 600 cone 125 wall 150 floor | Cylinder | 0 | 0
MH-847 | TYPE-A | 1 Sewer Manhole | 441219.7249 | 1824479.699 | 38.25 | P-806, P-807 | <None> |  | Yes | 0 | <None> |  |  | Basic | No | 900.000mm |  | 1373.485mm | 600.000mm | 1.2235 | Elevation | 0 | 36.74 | 150.000mm | 125.000mm |  |  | Standard | 0.000in | 100.000mm | 450.000mm | Standard | Standard | 0° 0' 0.000" |  | 1150.000mm | 1300.000mm | 600.000mm | 0.000in | 0.000in | Junction Structure | Eccentric | Eccentric Cylindrical Structure Rectangular Frame SI | Eccentric Structure 900 dia 450 x 450 frame 600 cone 125 wall 150 floor | Cylinder | 0 | 0
MH-848 | TYPE-A | 1 Sewer Manhole | 441219.7249 | 1824509.699 | 38.545 | P-807 | <None> |  | Yes | 0 | <None> |  |  | Basic | No | 900.000mm |  | 1324.942mm | 600.000mm | 1.1749 | Elevation | 0 | 37.035 | 150.000mm | 125.000mm |  |  | Standard | 0.000in | 100.000mm | 450.000mm | Standard | Standard | 0° 0' 0.000" |  | 1150.000mm | 1300.000mm | 600.000mm | 0.000in | 0.000in | Junction Structure | Eccentric | Eccentric Cylindrical Structure Rectangular Frame SI | Eccentric Structure 900 dia 450 x 450 frame 600 cone 125 wall 150 floor | Cylinder | 0 | 0
MH-849 | TYPE-A | 1 Sewer Manhole | 441166.2249 | 1824435.3426 | 37.115 | P-808, P-809 | <None> |  | Yes | 0 | <None> |  |  | Basic | No | 900.000mm |  | 1593.471mm | 600.000mm | 1.4435 | Elevation | 0 | 35.605 | 150.000mm | 125.000mm |  |  | Standard | 0.000in | 100.000mm | 450.000mm | Standard | Standard | 0° 0' 0.000" |  | 1150.000mm | 1300.000mm | 600.000mm | 0.000in | 0.000in | Junction Structure | Eccentric | Eccentric Cylindrical Structure Rectangular Frame SI | Eccentric Structure 900 dia 450 x 450 frame 600 cone 125 wall 150 floor | Cylinder | 0 | 0
MH-850 | TYPE-A | 1 Sewer Manhole | 441147.9564 | 1824435.3426 | 37.3 | P-809 | <None> |  | Yes | 0 | <None> |  |  | Basic | No | 900.000mm |  | 1338.070mm | 600.000mm | 1.1881 | Elevation | 0 | 35.79 | 150.000mm | 125.000mm |  |  | Standard | 0.000in | 100.000mm | 450.000mm | Standard | Standard | 0° 0' 0.000" |  | 1150.000mm | 1300.000mm | 600.000mm | 0.000in | 0.000in | Junction Structure | Eccentric | Eccentric Cylindrical Structure Rectangular Frame SI | Eccentric Structure 900 dia 450 x 450 frame 600 cone 125 wall 150 floor | Cylinder | 0 | 0
MH-854 | TYPE-C | 1 Sewer Manhole | 441260.2249 | 1824494.6426 | 38.691 | P-814, P-810 | <None> |  | Yes | 0 | <None> |  |  | Basic | No | 1500.000mm |  | 5024.234mm | 600.000mm | 4.8742 | Elevation | 0 | 33.817 | 150.000mm | 125.000mm |  |  | Standard | 0.000in | 100.000mm | 450.000mm | Standard | Standard | 0° 0' 0.000" |  | 1750.000mm | 1300.000mm | 600.000mm | 0.000in | 0.000in | Junction Structure | Eccentric | Eccentric Cylindrical Structure Rectangular Frame SI | Eccentric Structure 1,500 dia 450 x 450 frame 600 cone 125 wall 150 floor | Cylinder | 0 | 0
MH-855 | TYPE-D | 1 Sewer Manhole | 441260.2249 | 1824524.6426 | 38.962 | P-815, P-814 | <None> |  | Yes | 0 | <None> |  |  | Basic | No | 1800.000mm |  | 5257.327mm | 600.000mm | 5.1073 | Elevation | 0 | 33.855 | 150.000mm | 125.000mm |  |  | Standard | 0.000in | 100.000mm | 450.000mm | Standard | Standard | 0° 0' 0.000" |  | 2050.000mm | 1300.000mm | 600.000mm | 0.000in | 0.000in | Junction Structure | Eccentric | Eccentric Cylindrical Structure Rectangular Frame SI | Eccentric Structure 1,800 dia 450 x 450 frame 600 cone 125 wall 150 floor | Cylinder | 0 | 0
MH-856 | TYPE-D | 1 Sewer Manhole | 441260.2249 | 1824549.8171 | 39.259 | P-815, CO-410(2) | <None> |  | Yes | 0 | <None> |  |  | Basic | No | 1800.000mm |  | 5522.054mm | 600.000mm | 5.3721 | Elevation | 0 | 33.887 | 150.000mm | 125.000mm |  |  | Standard | 0.000in | 100.000mm | 450.000mm | Standard | Standard | 0° 0' 0.000" |  | 2050.000mm | 1300.000mm | 600.000mm | 0.000in | 0.000in | Junction Structure | Eccentric | Eccentric Cylindrical Structure Rectangular Frame SI | Eccentric Structure 1,800 dia 450 x 450 frame 600 cone 125 wall 150 floor | Cylinder | 0 | 0
MH-860 | TYPE-C | 1 Sewer Manhole | 441200.0251 | 1824549.8171 | 38.935 | CO-410(1), P-820 | <None> |  | Yes | 0 | <None> |  |  | Basic | No | 1500.000mm |  | 5122.684mm | 600.000mm | 4.9727 | Elevation | 0 | 33.962 | 150.000mm | 125.000mm |  |  | Standard | 0.000in | 100.000mm | 450.000mm | Standard | Standard | 0° 0' 0.000" |  | 1750.000mm | 1300.000mm | 600.000mm | 0.000in | 0.000in | Junction Structure | Eccentric | Eccentric Cylindrical Structure Rectangular Frame SI | Eccentric Structure 1,500 dia 450 x 450 frame 600 cone 125 wall 150 floor | Cylinder | 0 | 0
MH-861 | TYPE-C | 1 Sewer Manhole | 441173.5754 | 1824549.8171 | 38.824 | P-820, P-821 | <None> |  | Yes | 0 | <None> |  |  | Basic | No | 1500.000mm |  | 4978.860mm | 600.000mm | 4.8289 | Elevation | 0 | 33.995 | 150.000mm | 125.000mm |  |  | Standard | 0.000in | 100.000mm | 450.000mm | Standard | Standard | 0° 0' 0.000" |  | 1750.000mm | 1300.000mm | 600.000mm | 0.000in | 0.000in | Junction Structure | Eccentric | Eccentric Cylindrical Structure Rectangular Frame SI | Eccentric Structure 1,500 dia 450 x 450 frame 600 cone 125 wall 150 floor | Cylinder | 0 | 0
MH-862 | TYPE-C | 1 Sewer Manhole | 441153.5754 | 1824549.8171 | 38.74 | P-821, P-1943 | <None> |  | Yes | 0 | <None> |  |  | Basic | No | 1500.000mm |  | 4870.060mm | 600.000mm | 4.7201 | Elevation | 0 | 34.02 | 150.000mm | 125.000mm |  |  | Standard | 0.000in | 100.000mm | 450.000mm | Standard | Standard | 0° 0' 0.000" |  | 1750.000mm | 1300.000mm | 600.000mm | 0.000in | 0.000in | Junction Structure | Eccentric | Eccentric Cylindrical Structure Rectangular Frame SI | Eccentric Structure 1,500 dia 450 x 450 frame 600 cone 125 wall 150 floor | Cylinder | 0 | 0
MH-912 | TYPE-C | 1 Sewer Manhole | 441087.2049 | 1824293.567 | 35.549 | P-868, P-869 | <None> |  | Yes | 0 | <None> |  |  | Basic | No | 1500.000mm |  | 4436.575mm | 600.000mm | 4.2866 | Elevation | 0 | 31.262 | 150.000mm | 125.000mm |  |  | Standard | 0.000in | 100.000mm | 450.000mm | Standard | Standard | 0° 0' 0.000" |  | 1750.000mm | 1300.000mm | 600.000mm | 0.000in | 0.000in | Junction Structure | Eccentric | Eccentric Cylindrical Structure Rectangular Frame SI | Eccentric Structure 1,500 dia 450 x 450 frame 600 cone 125 wall 150 floor | Cylinder | 0 | 0
MH-913 | TYPE-C | 1 Sewer Manhole | 441059.9827 | 1824293.567 | 35.232 | P-869, P-870 | <None> |  | Yes | 0 | <None> |  |  | Basic | No | 1500.000mm |  | 4012.293mm | 600.000mm | 3.8623 | Elevation | 0 | 31.37 | 150.000mm | 125.000mm |  |  | Standard | 0.000in | 100.000mm | 450.000mm | Standard | Standard | 0° 0' 0.000" |  | 1750.000mm | 1300.000mm | 600.000mm | 0.000in | 0.000in | Junction Structure | Eccentric | Eccentric Cylindrical Structure Rectangular Frame SI | Eccentric Structure 1,500 dia 450 x 450 frame 600 cone 125 wall 150 floor | Cylinder | 0 | 0
MH-914 | TYPE-C | 1 Sewer Manhole | 441029.9827 | 1824293.567 | 35.007 | P-870, P-871 | <None> |  | Yes | 0 | <None> |  |  | Basic | No | 1500.000mm |  | 3656.787mm | 600.000mm | 3.5068 | Elevation | 0 | 31.5 | 150.000mm | 125.000mm |  |  | Standard | 0.000in | 100.000mm | 450.000mm | Standard | Standard | 0° 0' 0.000" |  | 1750.000mm | 1300.000mm | 600.000mm | 0.000in | 0.000in | Junction Structure | Eccentric | Eccentric Cylindrical Structure Rectangular Frame SI | Eccentric Structure 1,500 dia 450 x 450 frame 600 cone 125 wall 150 floor | Cylinder | 0 | 0
MH-916 | TYPE-C | 1 Sewer Manhole | 440970.1749 | 1824293.567 | 35.118 | P-872, P-936 | <None> |  | Yes | 0 | <None> |  |  | Basic | No | 1500.000mm |  | 3268.175mm | 600.000mm | 3.1182 | Elevation | 0 | 32 | 150.000mm | 125.000mm |  |  | Standard | 0.000in | 100.000mm | 450.000mm | Standard | Standard | 0° 0' 0.000" |  | 1750.000mm | 1300.000mm | 600.000mm | 0.000in | 0.000in | Junction Structure | Eccentric | Eccentric Cylindrical Structure Rectangular Frame SI | Eccentric Structure 1,500 dia 450 x 450 frame 600 cone 125 wall 150 floor | Cylinder | 0 | 0
MH-985 | TYPE-A | 1 Sewer Manhole | 440910.1749 | 1824293.567 | 35.334 | P-937, P-938 | <None> |  | Yes | 0 | <None> |  |  | Basic | No | 900.000mm |  | 1566.445mm | 600.000mm | 1.4164 | Elevation | 0 | 33.824 | 150.000mm | 125.000mm |  |  | Standard | 0.000in | 100.000mm | 450.000mm | Standard | Standard | 0° 0' 0.000" |  | 1150.000mm | 1300.000mm | 600.000mm | 0.000in | 0.000in | Junction Structure | Eccentric | Eccentric Cylindrical Structure Rectangular Frame SI | Eccentric Structure 900 dia 450 x 450 frame 600 cone 125 wall 150 floor | Cylinder | 0 | 0
MH-986 | TYPE-A | 1 Sewer Manhole | 440880.1749 | 1824293.567 | 35.454 | P-938, P-939 | <None> |  | Yes | 0 | <None> |  |  | Basic | No | 900.000mm |  | 1492.888mm | 600.000mm | 1.3429 | Elevation | 0 | 33.944 | 150.000mm | 125.000mm |  |  | Standard | 0.000in | 100.000mm | 450.000mm | Standard | Standard | 0° 0' 0.000" |  | 1150.000mm | 1300.000mm | 600.000mm | 0.000in | 0.000in | Junction Structure | Eccentric | Eccentric Cylindrical Structure Rectangular Frame SI | Eccentric Structure 900 dia 450 x 450 frame 600 cone 125 wall 150 floor | Cylinder | 0 | 0
MH-987 | TYPE-A | 1 Sewer Manhole | 440857.45 | 1824293.567 | 35.544 | P-939 | <None> |  | Yes | 0 | <None> |  |  | Basic | No | 900.000mm |  | 1344.316mm | 600.000mm | 1.1943 | Elevation | 0 | 34.034 | 150.000mm | 125.000mm |  |  | Standard | 0.000in | 100.000mm | 450.000mm | Standard | Standard | 0° 0' 0.000" |  | 1150.000mm | 1300.000mm | 600.000mm | 0.000in | 0.000in | Junction Structure | Eccentric | Eccentric Cylindrical Structure Rectangular Frame SI | Eccentric Structure 900 dia 450 x 450 frame 600 cone 125 wall 150 floor | Cylinder | 0 | 0
MH-1274 | TYPE-A | 1 Sewer Manhole | 441725.2249 | 1823968.4679 | 34.491 | P-4584 | <None> |  | Yes | 0 | <None> |  |  | Basic | No | 900.000mm |  | 2090.692mm | 600.000mm | 1.9407 | Depth | 0 | 32.55 | 150.000mm | 125.000mm |  |  | Standard | 0.000in | 100.000mm | 450.000mm | Standard | Standard | 0° 0' 0.000" |  | 1150.000mm | 1300.000mm | 600.000mm | 0.000in | 0.000in | Junction Structure | Eccentric | Eccentric Cylindrical Structure Rectangular Frame SI | Eccentric Structure 900 dia 450 x 450 frame 600 cone 125 wall 150 floor | Cylinder | 0 | 0
MH-1638 | TYPE-A | 1 Sewer Manhole | 441379.2249 | 1824136.0171 | 37.23 | P-1584, P-1580 | <None> |  | Yes | 0 | <None> |  |  | Basic | No | 900.000mm |  | 1602.330mm | 600.000mm | 1.4523 | Elevation | 0 | 35.72 | 150.000mm | 125.000mm |  |  | Standard | 0.000in | 100.000mm | 450.000mm | Standard | Standard | 0° 0' 0.000" |  | 1150.000mm | 1300.000mm | 600.000mm | 0.000in | 0.000in | Junction Structure | Eccentric | Eccentric Cylindrical Structure Rectangular Frame SI | Eccentric Structure 900 dia 450 x 450 frame 600 cone 125 wall 150 floor | Cylinder | 0 | 0
MH-1639 | TYPE-A | 1 Sewer Manhole | 441353.5249 | 1824205.5671 | 37.638 | P-1579 | <None> |  | Yes | 0 | <None> |  |  | Basic | No | 900.000mm |  | 1336.495mm | 600.000mm | 1.1865 | Elevation | 0 | 36.128 | 150.000mm | 125.000mm |  |  | Standard | 0.000in | 100.000mm | 450.000mm | Standard | Standard | 0° 0' 0.000" |  | 1150.000mm | 1300.000mm | 600.000mm | 0.000in | 0.000in | Junction Structure | Eccentric | Eccentric Cylindrical Structure Rectangular Frame SI | Eccentric Structure 900 dia 450 x 450 frame 600 cone 125 wall 150 floor | Cylinder | 0 | 0
MH-1642 | TYPE-A | 1 Sewer Manhole | 441363.6218 | 1824136.0171 | 37.385 | P-1580 | <None> |  | Yes | 0 | <None> |  |  | Basic | No | 900.000mm |  | 1555.965mm | 600.000mm | 1.406 | Elevation | 0 | 35.875 | 150.000mm | 125.000mm |  |  | Standard | 0.000in | 100.000mm | 450.000mm | Standard | Standard | 0° 0' 0.000" |  | 1150.000mm | 1300.000mm | 600.000mm | 0.000in | 0.000in | Junction Structure | Eccentric | Eccentric Cylindrical Structure Rectangular Frame SI | Eccentric Structure 900 dia 450 x 450 frame 600 cone 125 wall 150 floor | Cylinder | 0 | 0
MH-1643 | TYPE-A | 1 Sewer Manhole | 441409.2249 | 1824136.0171 | 37.071 | P-1585, P-1584 | <None> |  | Yes | 0 | <None> |  |  | Basic | No | 900.000mm |  | 1700.728mm | 600.000mm | 1.5507 | Elevation | 0 | 35.52 | 150.000mm | 125.000mm |  |  | Standard | 0.000in | 100.000mm | 450.000mm | Standard | Standard | 0° 0' 0.000" |  | 1150.000mm | 1300.000mm | 600.000mm | 0.000in | 0.000in | Junction Structure | Eccentric | Eccentric Cylindrical Structure Rectangular Frame SI | Eccentric Structure 900 dia 450 x 450 frame 600 cone 125 wall 150 floor | Cylinder | 0 | 0
MH-1644 | TYPE-B | 1 Sewer Manhole | 441439.2249 | 1824136.0171 | 36.969 | P-1586, P-1585 | <None> |  | Yes | 0 | <None> |  |  | Basic | No | 1200.000mm |  | 1899.126mm | 600.000mm | 1.7491 | Elevation | 0 | 35.22 | 150.000mm | 125.000mm |  |  | Standard | 0.000in | 100.000mm | 450.000mm | Standard | Standard | 0° 0' 0.000" |  | 1450.000mm | 1300.000mm | 600.000mm | 0.000in | 0.000in | Junction Structure | Eccentric | Eccentric Cylindrical Structure Rectangular Frame SI | Eccentric Structure 1,200 dia 450 x 450 frame 600 cone 125 wall 150 floor | Cylinder | 0 | 0
MH-1645 | TYPE-B | 1 Sewer Manhole | 441469.2249 | 1824136.0171 | 36.868 | CO-430(1), P-1586 | <None> |  | Yes | 0 | <None> |  |  | Basic | No | 1200.000mm |  | 2195.524mm | 600.000mm | 2.0455 | Elevation | 0 | 34.822 | 150.000mm | 125.000mm |  |  | Standard | 0.000in | 100.000mm | 450.000mm | Standard | Standard | 0° 0' 0.000" |  | 1450.000mm | 1300.000mm | 600.000mm | 0.000in | 0.000in | Junction Structure | Eccentric | Eccentric Cylindrical Structure Rectangular Frame SI | Eccentric Structure 1,200 dia 450 x 450 frame 600 cone 125 wall 150 floor | Cylinder | 0 | 0
MH-1649 | TYPE-A | 1 Sewer Manhole | 441595.9236 | 1824180.1642 | 36.62 | P-1591 | <None> |  | Yes | 0 | <None> |  |  | Basic | No | 900.000mm |  | 1340.424mm | 600.000mm | 1.1904 | Elevation | 0 | 35.11 | 150.000mm | 125.000mm |  |  | Standard | 0.000in | 100.000mm | 450.000mm | Standard | Standard | 0° 0' 0.000" |  | 1150.000mm | 1300.000mm | 600.000mm | 0.000in | 0.000in | Junction Structure | Eccentric | Eccentric Cylindrical Structure Rectangular Frame SI | Eccentric Structure 900 dia 450 x 450 frame 600 cone 125 wall 150 floor | Cylinder | 0 | 0
MH-1650 (2) | TYPE-A | 1 Sewer Manhole | 441729.1236 | 1824188.9892 | 36.011 | P-1592 | <None> |  | Yes | 0 | <None> |  |  | Basic | No | 900.000mm |  | 1339.599mm | 600.000mm | 1.1896 | Elevation | 0 | 34.501 | 150.000mm | 125.000mm |  |  | Standard | 0.000in | 100.000mm | 450.000mm | Standard | Standard | 0° 0' 0.000" |  | 1150.000mm | 1300.000mm | 600.000mm | 0.000in | 0.000in | Junction Structure | Eccentric | Eccentric Cylindrical Structure Rectangular Frame SI | Eccentric Structure 900 dia 450 x 450 frame 600 cone 125 wall 150 floor | Cylinder | 0 | 0
MH-1651 (2) | TYPE-A | 1 Sewer Manhole | 441729.1236 | 1824218.9892 | 35.891 | P-1593, P-1592 | <None> |  | Yes | 0 | <None> |  |  | Basic | No | 900.000mm |  | 1351.449mm | 600.000mm | 1.2014 | Elevation | 0 | 34.381 | 150.000mm | 125.000mm |  |  | Standard | 0.000in | 100.000mm | 450.000mm | Standard | Standard | 0° 0' 0.000" |  | 1150.000mm | 1300.000mm | 600.000mm | 0.000in | 0.000in | Junction Structure | Eccentric | Eccentric Cylindrical Structure Rectangular Frame SI | Eccentric Structure 900 dia 450 x 450 frame 600 cone 125 wall 150 floor | Cylinder | 0 | 0
MH-1652 (2) | TYPE-A | 1 Sewer Manhole | 441729.1236 | 1824248.9892 | 35.771 | P-1594, P-1593 | <None> |  | Yes | 0 | <None> |  |  | Basic | No | 900.000mm |  | 1363.299mm | 600.000mm | 1.2133 | Elevation | 0 | 34.261 | 150.000mm | 125.000mm |  |  | Standard | 0.000in | 100.000mm | 450.000mm | Standard | Standard | 0° 0' 0.000" |  | 1150.000mm | 1300.000mm | 600.000mm | 0.000in | 0.000in | Junction Structure | Eccentric | Eccentric Cylindrical Structure Rectangular Frame SI | Eccentric Structure 900 dia 450 x 450 frame 600 cone 125 wall 150 floor | Cylinder | 0 | 0
MH-1653 | TYPE-A | 1 Sewer Manhole | 441729.1236 | 1824278.9892 | 35.524 | P-1595, P-1594 | <None> |  | Yes | 0 | <None> |  |  | Basic | No | 900.000mm |  | 1502.149mm | 600.000mm | 1.3521 | Elevation | 0 | 34.014 | 150.000mm | 125.000mm |  |  | Standard | 0.000in | 100.000mm | 450.000mm | Standard | Standard | 0° 0' 0.000" |  | 1150.000mm | 1300.000mm | 600.000mm | 0.000in | 0.000in | Junction Structure | Eccentric | Eccentric Cylindrical Structure Rectangular Frame SI | Eccentric Structure 900 dia 450 x 450 frame 600 cone 125 wall 150 floor | Cylinder | 0 | 0
MH-1654 (1) | TYPE-A | 1 Sewer Manhole | 441808.7236 | 1824343.9389 | 34.765 | P-1596 | <None> |  | Yes | 0 | <None> |  |  | Basic | No | 900.000mm |  | 1340.121mm | 600.000mm | 1.1901 | Elevation | 0 | 33.255 | 150.000mm | 125.000mm |  |  | Standard | 0.000in | 100.000mm | 450.000mm | Standard | Standard | 0° 0' 0.000" |  | 1150.000mm | 1300.000mm | 600.000mm | 0.000in | 0.000in | Junction Structure | Eccentric | Eccentric Cylindrical Structure Rectangular Frame SI | Eccentric Structure 900 dia 450 x 450 frame 600 cone 125 wall 150 floor | Cylinder | 0 | 0
MH-1655 (2) | TYPE-A | 1 Sewer Manhole | 441808.7236 | 1824373.9389 | 34.645 | P-1597, P-1596 | <None> |  | Yes | 0 | <None> |  |  | Basic | No | 900.000mm |  | 1378.123mm | 600.000mm | 1.2281 | Elevation | 0 | 33.135 | 150.000mm | 125.000mm |  |  | Standard | 0.000in | 100.000mm | 450.000mm | Standard | Standard | 0° 0' 0.000" |  | 1150.000mm | 1300.000mm | 600.000mm | 0.000in | 0.000in | Junction Structure | Eccentric | Eccentric Cylindrical Structure Rectangular Frame SI | Eccentric Structure 900 dia 450 x 450 frame 600 cone 125 wall 150 floor | Cylinder | 0 | 0
MH-1656 | TYPE-A | 1 Sewer Manhole | 441808.7236 | 1824403.9389 | 34.525 | P-1598, P-1597 | <None> |  | Yes | 0 | <None> |  |  | Basic | No | 900.000mm |  | 1416.126mm | 600.000mm | 1.2661 | Elevation | 0 | 33.015 | 150.000mm | 125.000mm |  |  | Standard | 0.000in | 100.000mm | 450.000mm | Standard | Standard | 0° 0' 0.000" |  | 1150.000mm | 1300.000mm | 600.000mm | 0.000in | 0.000in | Junction Structure | Eccentric | Eccentric Cylindrical Structure Rectangular Frame SI | Eccentric Structure 900 dia 450 x 450 frame 600 cone 125 wall 150 floor | Cylinder | 0 | 0
MH-1657 | TYPE-A | 1 Sewer Manhole | 441808.7236 | 1824433.9389 | 34.29 | P-1599, P-1598 | <None> |  | Yes | 0 | <None> |  |  | Basic | No | 900.000mm |  | 1569.129mm | 600.000mm | 1.4191 | Elevation | 0 | 32.78 | 150.000mm | 125.000mm |  |  | Standard | 0.000in | 100.000mm | 450.000mm | Standard | Standard | 0° 0' 0.000" |  | 1150.000mm | 1300.000mm | 600.000mm | 0.000in | 0.000in | Junction Structure | Eccentric | Eccentric Cylindrical Structure Rectangular Frame SI | Eccentric Structure 900 dia 450 x 450 frame 600 cone 125 wall 150 floor | Cylinder | 0 | 0
MH-1667 | TYPE-A | 1 Sewer Manhole | 441500.7058 | 1824481.5171 | 37.197 | P-1609, CO-392 | <None> |  | Yes | 0 | <None> |  |  | Basic | No | 900.000mm |  | 1506.580mm | 600.000mm | 1.3566 | Elevation | 0 | 35.687 | 150.000mm | 125.000mm |  |  | Standard | 0.000in | 100.000mm | 450.000mm | Standard | Standard | 0° 0' 0.000" |  | 1150.000mm | 1300.000mm | 600.000mm | 0.000in | 0.000in | Junction Structure | Eccentric | Eccentric Cylindrical Structure Rectangular Frame SI | Eccentric Structure 900 dia 450 x 450 frame 600 cone 125 wall 150 floor | Cylinder | 0 | 0
MH-1677 | TYPE-A | 1 Sewer Manhole | 441595.9236 | 1824380.8171 | 36.68 | P-1619 | <None> |  | Yes | 0 | <None> |  |  | Basic | No | 900.000mm |  | 1340.164mm | 600.000mm | 1.1902 | Elevation | 0 | 35.17 | 150.000mm | 125.000mm |  |  | Standard | 0.000in | 100.000mm | 450.000mm | Standard | Standard | 0° 0' 0.000" |  | 1150.000mm | 1300.000mm | 600.000mm | 0.000in | 0.000in | Junction Structure | Eccentric | Eccentric Cylindrical Structure Rectangular Frame SI | Eccentric Structure 900 dia 450 x 450 frame 600 cone 125 wall 150 floor | Cylinder | 0 | 0
MH-1681 (2) | TYPE-C | 1 Sewer Manhole | 441904.7237 | 1824549.8171 | 34.156 | P-1623, P-1622 | <None> |  | Yes | 0 | <None> |  |  | Basic | No | 1500.000mm |  | 5037.787mm | 600.000mm | 4.8878 | Elevation | 0 | 29.268 | 150.000mm | 125.000mm |  |  | Standard | 0.000in | 100.000mm | 450.000mm | Standard | Standard | 0° 0' 0.000" |  | 1750.000mm | 1300.000mm | 600.000mm | 0.000in | 0.000in | Junction Structure | Eccentric | Eccentric Cylindrical Structure Rectangular Frame SI | Eccentric Structure 1,500 dia 450 x 450 frame 600 cone 125 wall 150 floor | Cylinder | 0 | 0
MH-1682 | TYPE-C | 1 Sewer Manhole | 441874.7237 | 1824549.8171 | 34.302 | P-1624, P-1623 | <None> |  | Yes | 0 | <None> |  |  | Basic | No | 1500.000mm |  | 5047.262mm | 600.000mm | 4.8973 | Elevation | 0 | 29.405 | 150.000mm | 125.000mm |  |  | Standard | 0.000in | 100.000mm | 450.000mm | Standard | Standard | 0° 0' 0.000" |  | 1750.000mm | 1300.000mm | 600.000mm | 0.000in | 0.000in | Junction Structure | Eccentric | Eccentric Cylindrical Structure Rectangular Frame SI | Eccentric Structure 1,500 dia 450 x 450 frame 600 cone 125 wall 150 floor | Cylinder | 0 | 0
MH-1683 (2) | TYPE-D | 1 Sewer Manhole | 441844.7237 | 1824549.8171 | 34.449 | P-1625, P-1624 | <None> |  | Yes | 0 | <None> |  |  | Basic | No | 1800.000mm |  | 5155.738mm | 600.000mm | 5.0057 | Elevation | 0 | 29.443 | 150.000mm | 125.000mm |  |  | Standard | 0.000in | 100.000mm | 450.000mm | Standard | Standard | 0° 0' 0.000" |  | 2050.000mm | 1300.000mm | 600.000mm | 0.000in | 0.000in | Junction Structure | Eccentric | Eccentric Cylindrical Structure Rectangular Frame SI | Eccentric Structure 1,800 dia 450 x 450 frame 600 cone 125 wall 150 floor | Cylinder | 0 | 0
MH-1684 (1) | TYPE-D | 1 Sewer Manhole | 441814.7237 | 1824549.8171 | 34.595 | P-1626, P-1625 | <None> |  | Yes | 0 | <None> |  |  | Basic | No | 1800.000mm |  | 5265.214mm | 600.000mm | 5.1152 | Elevation | 0 | 29.48 | 150.000mm | 125.000mm |  |  | Standard | 0.000in | 100.000mm | 450.000mm | Standard | Standard | 0° 0' 0.000" |  | 2050.000mm | 1300.000mm | 600.000mm | 0.000in | 0.000in | Junction Structure | Eccentric | Eccentric Cylindrical Structure Rectangular Frame SI | Eccentric Structure 1,800 dia 450 x 450 frame 600 cone 125 wall 150 floor | Cylinder | 0 | 0
MH-1685 (2) | TYPE-D | 1 Sewer Manhole | 441784.7237 | 1824549.8171 | 34.742 | P-1627, P-1626 | <None> |  | Yes | 0 | <None> |  |  | Basic | No | 1800.000mm |  | 5373.689mm | 600.000mm | 5.2237 | Elevation | 0 | 29.518 | 150.000mm | 125.000mm |  |  | Standard | 0.000in | 100.000mm | 450.000mm | Standard | Standard | 0° 0' 0.000" |  | 2050.000mm | 1300.000mm | 600.000mm | 0.000in | 0.000in | Junction Structure | Eccentric | Eccentric Cylindrical Structure Rectangular Frame SI | Eccentric Structure 1,800 dia 450 x 450 frame 600 cone 125 wall 150 floor | Cylinder | 0 | 0
MH-1686 (2) | TYPE-D | 1 Sewer Manhole | 441754.7237 | 1824549.8171 | 34.888 | P-1628, P-1627 | <None> |  | Yes | 0 | <None> |  |  | Basic | No | 1800.000mm |  | 5483.165mm | 600.000mm | 5.3332 | Elevation | 0 | 29.555 | 150.000mm | 125.000mm |  |  | Standard | 0.000in | 100.000mm | 450.000mm | Standard | Standard | 0° 0' 0.000" |  | 2050.000mm | 1300.000mm | 600.000mm | 0.000in | 0.000in | Junction Structure | Eccentric | Eccentric Cylindrical Structure Rectangular Frame SI | Eccentric Structure 1,800 dia 450 x 450 frame 600 cone 125 wall 150 floor | Cylinder | 0 | 0
MH-1687 (2) | TYPE-A | 1 Sewer Manhole | 441530.7058 | 1824481.5171 | 36.979 | P-1609, P-1629 | <None> |  | Yes | 0 | <None> |  |  | Basic | No | 900.000mm |  | 1461.107mm | 600.000mm | 1.3111 | Elevation | 0 | 35.469 | 150.000mm | 125.000mm |  |  | Standard | 0.000in | 100.000mm | 450.000mm | Standard | Standard | 0° 0' 0.000" |  | 1150.000mm | 1300.000mm | 600.000mm | 0.000in | 0.000in | Junction Structure | Eccentric | Eccentric Cylindrical Structure Rectangular Frame SI | Eccentric Structure 900 dia 450 x 450 frame 600 cone 125 wall 150 floor | Cylinder | 0 | 0
MH-1688 (2) | TYPE-A | 1 Sewer Manhole | 441560.7058 | 1824481.5171 | 36.791 | P-1629, P-1630 | <None> |  | Yes | 0 | <None> |  |  | Basic | No | 900.000mm |  | 1348.885mm | 600.000mm | 1.1989 | Elevation | 0 | 35.271 | 150.000mm | 125.000mm |  |  | Standard | 0.000in | 100.000mm | 450.000mm | Standard | Standard | 0° 0' 0.000" |  | 1150.000mm | 1300.000mm | 600.000mm | 0.000in | 0.000in | Junction Structure | Eccentric | Eccentric Cylindrical Structure Rectangular Frame SI | Eccentric Structure 900 dia 450 x 450 frame 600 cone 125 wall 150 floor | Cylinder | 0 | 0
MH-1689 (2) | TYPE-A | 1 Sewer Manhole | 441578.7647 | 1824481.5171 | 36.601 | P-1631, P-1630 | <None> |  | Yes | 0 | <None> |  |  | Basic | No | 900.000mm |  | 1356.703mm | 600.000mm | 1.2067 | Elevation | 0 | 35.07 | 150.000mm | 125.000mm |  |  | Standard | 0.000in | 100.000mm | 450.000mm | Standard | Standard | 0° 0' 0.000" |  | 1150.000mm | 1300.000mm | 600.000mm | 0.000in | 0.000in | Junction Structure | Eccentric | Eccentric Cylindrical Structure Rectangular Frame SI | Eccentric Structure 900 dia 450 x 450 frame 600 cone 125 wall 150 floor | Cylinder | 0 | 0
MH-1690 (2) | TYPE-A | 1 Sewer Manhole | 441595.9236 | 1824410.8171 | 36.38 | P-1632, P-1619 | <None> |  | Yes | 0 | <None> |  |  | Basic | No | 900.000mm |  | 1557.915mm | 600.000mm | 1.4079 | Elevation | 0 | 34.87 | 150.000mm | 125.000mm |  |  | Standard | 0.000in | 100.000mm | 450.000mm | Standard | Standard | 0° 0' 0.000" |  | 1150.000mm | 1300.000mm | 600.000mm | 0.000in | 0.000in | Junction Structure | Eccentric | Eccentric Cylindrical Structure Rectangular Frame SI | Eccentric Structure 900 dia 450 x 450 frame 600 cone 125 wall 150 floor | Cylinder | 0 | 0
MH-1691 (1) | TYPE-B | 1 Sewer Manhole | 441595.9236 | 1824440.8171 | 36.26 | P-1633, P-1632 | <None> |  | Yes | 0 | <None> |  |  | Basic | No | 1200.000mm |  | 2120.000mm | 600.000mm | 1.97 | Elevation | 0 | 34.29 | 150.000mm | 125.000mm |  |  | Standard | 0.000in | 100.000mm | 450.000mm | Standard | Standard | 0° 0' 0.000" |  | 1450.000mm | 1300.000mm | 600.000mm | 0.000in | 0.000in | Junction Structure | Eccentric | Eccentric Cylindrical Structure Rectangular Frame SI | Eccentric Structure 1,200 dia 450 x 450 frame 600 cone 125 wall 150 floor | Cylinder | 0 | 0
MH-1692 | TYPE-B | 1 Sewer Manhole | 441595.9236 | 1824460.8171 | 36.141 | P-1634, P-1633 | <None> |  | Yes | 0 | <None> |  |  | Basic | No | 1200.000mm |  | 2440.833mm | 600.000mm | 2.2908 | Elevation | 0 | 33.85 | 150.000mm | 125.000mm |  |  | Standard | 0.000in | 100.000mm | 450.000mm | Standard | Standard | 0° 0' 0.000" |  | 1450.000mm | 1300.000mm | 600.000mm | 0.000in | 0.000in | Junction Structure | Eccentric | Eccentric Cylindrical Structure Rectangular Frame SI | Eccentric Structure 1,200 dia 450 x 450 frame 600 cone 125 wall 150 floor | Cylinder | 0 | 0
MH-1694 | TYPE-B | 1 Sewer Manhole | 441626.8236 | 1824481.5171 | 35.752 | P-1635, P-1636 | <None> |  | Yes | 0 | <None> |  |  | Basic | No | 1200.000mm |  | 2341.632mm | 600.000mm | 2.1916 | Elevation | 0 | 33.56 | 150.000mm | 125.000mm |  |  | Standard | 0.000in | 100.000mm | 450.000mm | Standard | Standard | 0° 0' 0.000" |  | 1450.000mm | 1300.000mm | 600.000mm | 0.000in | 0.000in | Junction Structure | Eccentric | Eccentric Cylindrical Structure Rectangular Frame SI | Eccentric Structure 1,200 dia 450 x 450 frame 600 cone 125 wall 150 floor | Cylinder | 0 | 0
MH-1695 | TYPE-C | 1 Sewer Manhole | 441663.5236 | 1824481.5171 | 35.346 | P-1637, P-1636, CO-352(2) | <None> |  | Yes | 0 | <None> |  |  | Basic | No | 1500.000mm |  | 2445.640mm | 600.000mm | 2.2956 | Elevation | 0 | 33.05 | 150.000mm | 125.000mm |  |  | Standard | 0.000in | 100.000mm | 450.000mm | Standard | Standard | 0° 0' 0.000" |  | 1750.000mm | 1300.000mm | 600.000mm | 0.000in | 0.000in | Junction Structure | Eccentric | Eccentric Cylindrical Structure Rectangular Frame SI | Eccentric Structure 1,500 dia 450 x 450 frame 600 cone 125 wall 150 floor | Cylinder | 0 | 0
MH-1697 | TYPE-B | 1 Sewer Manhole | 441686.8236 | 1824481.5171 | 35.088 | P-1637, P-1639 | <None> |  | Yes | 0 | <None> |  |  | Basic | No | 1200.000mm |  | 2277.974mm | 600.000mm | 2.128 | Elevation | 0 | 32.96 | 150.000mm | 125.000mm |  |  | Standard | 0.000in | 100.000mm | 450.000mm | Standard | Standard | 0° 0' 0.000" |  | 1450.000mm | 1300.000mm | 600.000mm | 0.000in | 0.000in | Junction Structure | Eccentric | Eccentric Cylindrical Structure Rectangular Frame SI | Eccentric Structure 1,200 dia 450 x 450 frame 600 cone 125 wall 150 floor | Cylinder | 0 | 0
MH-1699 | TYPE-D | 1 Sewer Manhole | 441713.4238 | 1824510.8171 | 35.13 | P-1641, P-1640 | <None> |  | Yes | 0 | <None> |  |  | Basic | No | 1800.000mm |  | 5486.795mm | 600.000mm | 5.3368 | Elevation | 0 | 29.793 | 150.000mm | 125.000mm |  |  | Standard | 0.000in | 100.000mm | 450.000mm | Standard | Standard | 0° 0' 0.000" |  | 2050.000mm | 1300.000mm | 600.000mm | 0.000in | 0.000in | Junction Structure | Eccentric | Eccentric Cylindrical Structure Rectangular Frame SI | Eccentric Structure 1,800 dia 450 x 450 frame 600 cone 125 wall 150 floor | Cylinder | 0 | 0
MH-1700 | TYPE-D | 1 Sewer Manhole | 441713.4238 | 1824530.4171 | 35.222 | P-1646, P-1641 | <None> |  | Yes | 0 | <None> |  |  | Basic | No | 1800.000mm |  | 5621.785mm | 600.000mm | 5.4718 | Elevation | 0 | 29.75 | 150.000mm | 125.000mm |  |  | Standard | 0.000in | 100.000mm | 450.000mm | Standard | Standard | 0° 0' 0.000" |  | 2050.000mm | 1300.000mm | 600.000mm | 0.000in | 0.000in | Junction Structure | Eccentric | Eccentric Cylindrical Structure Rectangular Frame SI | Eccentric Structure 1,800 dia 450 x 450 frame 600 cone 125 wall 150 floor | Cylinder | 0 | 0
MH-1701 | TYPE-C | 1 Sewer Manhole | 441744.1238 | 1824481.5171 | 34.593 | P-1642, P-1643 | <None> |  | Yes | 0 | <None> |  |  | Basic | No | 1500.000mm |  | 4816.377mm | 600.000mm | 4.6664 | Elevation | 0 | 29.927 | 150.000mm | 125.000mm |  |  | Standard | 0.000in | 100.000mm | 450.000mm | Standard | Standard | 0° 0' 0.000" |  | 1750.000mm | 1300.000mm | 600.000mm | 0.000in | 0.000in | Junction Structure | Eccentric | Eccentric Cylindrical Structure Rectangular Frame SI | Eccentric Structure 1,500 dia 450 x 450 frame 600 cone 125 wall 150 floor | Cylinder | 0 | 0
MH-1702 | TYPE-C | 1 Sewer Manhole | 441774.1238 | 1824481.5171 | 34.356 | P-1643, P-1644 | <None> |  | Yes | 0 | <None> |  |  | Basic | No | 1500.000mm |  | 4513.287mm | 600.000mm | 4.3633 | Elevation | 0 | 29.993 | 150.000mm | 125.000mm |  |  | Standard | 0.000in | 100.000mm | 450.000mm | Standard | Standard | 0° 0' 0.000" |  | 1750.000mm | 1300.000mm | 600.000mm | 0.000in | 0.000in | Junction Structure | Eccentric | Eccentric Cylindrical Structure Rectangular Frame SI | Eccentric Structure 1,500 dia 450 x 450 frame 600 cone 125 wall 150 floor | Cylinder | 0 | 0
MH-1703 | TYPE-C | 1 Sewer Manhole | 441791.8737 | 1824481.5171 | 34.215 | P-1644, P-1645 | <None> |  | Yes | 0 | <None> |  |  | Basic | No | 1500.000mm |  | 4333.463mm | 600.000mm | 4.1835 | Elevation | 0 | 30.032 | 150.000mm | 125.000mm |  |  | Standard | 0.000in | 100.000mm | 450.000mm | Standard | Standard | 0° 0' 0.000" |  | 1750.000mm | 1300.000mm | 600.000mm | 0.000in | 0.000in | Junction Structure | Eccentric | Eccentric Cylindrical Structure Rectangular Frame SI | Eccentric Structure 1,500 dia 450 x 450 frame 600 cone 125 wall 150 floor | Cylinder | 0 | 0
MH-1705 | TYPE-D | 1 Sewer Manhole | 441734.4237 | 1824549.8171 | 34.994 | P-1647, P-1628 | <None> |  | Yes | 0 | <None> |  |  | Basic | No | 1800.000mm |  | 5562.659mm | 600.000mm | 5.4127 | Elevation | 0 | 29.581 | 150.000mm | 125.000mm |  |  | Standard | 0.000in | 100.000mm | 450.000mm | Standard | Standard | 0° 0' 0.000" |  | 2050.000mm | 1300.000mm | 600.000mm | 0.000in | 0.000in | Junction Structure | Eccentric | Eccentric Cylindrical Structure Rectangular Frame SI | Eccentric Structure 1,800 dia 450 x 450 frame 600 cone 125 wall 150 floor | Cylinder | 0 | 0
MH-1709 | TYPE-C | 1 Sewer Manhole | 441839.6236 | 1824481.5171 | 33.812 | P-1650, P-1651 | <None> |  | Yes | 0 | <None> |  |  | Basic | No | 1500.000mm |  | 3823.525mm | 600.000mm | 3.6735 | Elevation | 0 | 30.138 | 150.000mm | 125.000mm |  |  | Standard | 0.000in | 100.000mm | 450.000mm | Standard | Standard | 0° 0' 0.000" |  | 1750.000mm | 1300.000mm | 600.000mm | 0.000in | 0.000in | Junction Structure | Eccentric | Eccentric Cylindrical Structure Rectangular Frame SI | Eccentric Structure 1,500 dia 450 x 450 frame 600 cone 125 wall 150 floor | Cylinder | 0 | 0
MH-1710 | TYPE-C | 1 Sewer Manhole | 441869.6236 | 1824481.5171 | 33.556 | P-1651, P-1652 | <None> |  | Yes | 0 | <None> |  |  | Basic | No | 1500.000mm |  | 3501.865mm | 600.000mm | 3.3519 | Elevation | 0 | 30.204 | 150.000mm | 125.000mm |  |  | Standard | 0.000in | 100.000mm | 450.000mm | Standard | Standard | 0° 0' 0.000" |  | 1750.000mm | 1300.000mm | 600.000mm | 0.000in | 0.000in | Junction Structure | Eccentric | Eccentric Cylindrical Structure Rectangular Frame SI | Eccentric Structure 1,500 dia 450 x 450 frame 600 cone 125 wall 150 floor | Cylinder | 0 | 0
MH-1711 | TYPE-C | 1 Sewer Manhole | 441889.0236 | 1824481.5171 | 33.506 | P-1652, P-1653 | <None> |  | Yes | 0 | <None> |  |  | Basic | No | 1500.000mm |  | 3406.733mm | 600.000mm | 3.2567 | Elevation | 0 | 30.249 | 150.000mm | 125.000mm |  |  | Standard | 0.000in | 100.000mm | 450.000mm | Standard | Standard | 0° 0' 0.000" |  | 1750.000mm | 1300.000mm | 600.000mm | 0.000in | 0.000in | Junction Structure | Eccentric | Eccentric Cylindrical Structure Rectangular Frame SI | Eccentric Structure 1,500 dia 450 x 450 frame 600 cone 125 wall 150 floor | Cylinder | 0 | 0
MH-1712 | TYPE-C | 1 Sewer Manhole | 441889.0236 | 1824450.8171 | 33.497 | P-1653, P-1700 | <None> |  | Yes | 0 | <None> |  |  | Basic | No | 1500.000mm |  | 3330.728mm | 600.000mm | 3.1807 | Elevation | 0 | 30.316 | 150.000mm | 125.000mm |  |  | Standard | 0.000in | 100.000mm | 450.000mm | Standard | Standard | 0° 0' 0.000" |  | 1750.000mm | 1300.000mm | 600.000mm | 0.000in | 0.000in | Junction Structure | Eccentric | Eccentric Cylindrical Structure Rectangular Frame SI | Eccentric Structure 1,500 dia 450 x 450 frame 600 cone 125 wall 150 floor | Cylinder | 0 | 0
MH-1759 | TYPE-C | 1 Sewer Manhole | 441889.0236 | 1824420.8171 | 33.557 | P-1700, P-1701 | <None> |  | Yes | 0 | <None> |  |  | Basic | No | 1500.000mm |  | 3325.456mm | 600.000mm | 3.1755 | Elevation | 0 | 30.382 | 150.000mm | 125.000mm |  |  | Standard | 0.000in | 100.000mm | 450.000mm | Standard | Standard | 0° 0' 0.000" |  | 1750.000mm | 1300.000mm | 600.000mm | 0.000in | 0.000in | Junction Structure | Eccentric | Eccentric Cylindrical Structure Rectangular Frame SI | Eccentric Structure 1,500 dia 450 x 450 frame 600 cone 125 wall 150 floor | Cylinder | 0 | 0
MH-1760 | TYPE-A | 1 Sewer Manhole | 441808.7236 | 1824188.9892 | 35.09 | P-1702 | <None> |  | Yes | 0 | <None> |  |  | Basic | No | 900.000mm |  | 1340.019mm | 600.000mm | 1.19 | Elevation | 0 | 33.58 | 150.000mm | 125.000mm |  |  | Standard | 0.000in | 100.000mm | 450.000mm | Standard | Standard | 0° 0' 0.000" |  | 1150.000mm | 1300.000mm | 600.000mm | 0.000in | 0.000in | Junction Structure | Eccentric | Eccentric Cylindrical Structure Rectangular Frame SI | Eccentric Structure 900 dia 450 x 450 frame 600 cone 125 wall 150 floor | Cylinder | 0 | 0
MH-1761 | TYPE-A | 1 Sewer Manhole | 441808.7236 | 1824218.9892 | 34.97 | P-1703, P-1702 | <None> |  | Yes | 0 | <None> |  |  | Basic | No | 900.000mm |  | 1401.149mm | 600.000mm | 1.2511 | Elevation | 0 | 33.46 | 150.000mm | 125.000mm |  |  | Standard | 0.000in | 100.000mm | 450.000mm | Standard | Standard | 0° 0' 0.000" |  | 1150.000mm | 1300.000mm | 600.000mm | 0.000in | 0.000in | Junction Structure | Eccentric | Eccentric Cylindrical Structure Rectangular Frame SI | Eccentric Structure 900 dia 450 x 450 frame 600 cone 125 wall 150 floor | Cylinder | 0 | 0
MH-1762 | TYPE-A | 1 Sewer Manhole | 441808.7236 | 1824248.9892 | 34.677 | P-1704, P-1703 | <None> |  | Yes | 0 | <None> |  |  | Basic | No | 900.000mm |  | 1635.280mm | 600.000mm | 1.4853 | Elevation | 0 | 33.167 | 150.000mm | 125.000mm |  |  | Standard | 0.000in | 100.000mm | 450.000mm | Standard | Standard | 0° 0' 0.000" |  | 1150.000mm | 1300.000mm | 600.000mm | 0.000in | 0.000in | Junction Structure | Eccentric | Eccentric Cylindrical Structure Rectangular Frame SI | Eccentric Structure 900 dia 450 x 450 frame 600 cone 125 wall 150 floor | Cylinder | 0 | 0
MH-1763 | TYPE-A | 1 Sewer Manhole | 441808.7236 | 1824278.9892 | 34.593 | P-1705, P-1704 | <None> |  | Yes | 0 | <None> |  |  | Basic | No | 900.000mm |  | 1792.410mm | 600.000mm | 1.6424 | Elevation | 0 | 32.951 | 150.000mm | 125.000mm |  |  | Standard | 0.000in | 100.000mm | 450.000mm | Standard | Standard | 0° 0' 0.000" |  | 1150.000mm | 1300.000mm | 600.000mm | 0.000in | 0.000in | Junction Structure | Eccentric | Eccentric Cylindrical Structure Rectangular Frame SI | Eccentric Structure 900 dia 450 x 450 frame 600 cone 125 wall 150 floor | Cylinder | 0 | 0
MH-1764 | TYPE-C | 1 Sewer Manhole | 441889.0236 | 1824390.8171 | 33.618 | P-1701, P-1706 | <None> |  | Yes | 0 | <None> |  |  | Basic | No | 1500.000mm |  | 3319.184mm | 600.000mm | 3.1692 | Elevation | 0 | 30.449 | 150.000mm | 125.000mm |  |  | Standard | 0.000in | 100.000mm | 450.000mm | Standard | Standard | 0° 0' 0.000" |  | 1750.000mm | 1300.000mm | 600.000mm | 0.000in | 0.000in | Junction Structure | Eccentric | Eccentric Cylindrical Structure Rectangular Frame SI | Eccentric Structure 1,500 dia 450 x 450 frame 600 cone 125 wall 150 floor | Cylinder | 0 | 0
MH-1765 | TYPE-C | 1 Sewer Manhole | 441889.0236 | 1824360.8171 | 33.679 | P-1706, P-1707 | <None> |  | Yes | 0 | <None> |  |  | Basic | No | 1500.000mm |  | 3312.912mm | 600.000mm | 3.1629 | Elevation | 0 | 30.516 | 150.000mm | 125.000mm |  |  | Standard | 0.000in | 100.000mm | 450.000mm | Standard | Standard | 0° 0' 0.000" |  | 1750.000mm | 1300.000mm | 600.000mm | 0.000in | 0.000in | Junction Structure | Eccentric | Eccentric Cylindrical Structure Rectangular Frame SI | Eccentric Structure 1,500 dia 450 x 450 frame 600 cone 125 wall 150 floor | Cylinder | 0 | 0
MH-1766 | TYPE-C | 1 Sewer Manhole | 441889.0236 | 1824330.8171 | 33.74 | P-1707, P-1708 | <None> |  | Yes | 0 | <None> |  |  | Basic | No | 1500.000mm |  | 3307.640mm | 600.000mm | 3.1576 | Elevation | 0 | 30.582 | 150.000mm | 125.000mm |  |  | Standard | 0.000in | 100.000mm | 450.000mm | Standard | Standard | 0° 0' 0.000" |  | 1750.000mm | 1300.000mm | 600.000mm | 0.000in | 0.000in | Junction Structure | Eccentric | Eccentric Cylindrical Structure Rectangular Frame SI | Eccentric Structure 1,500 dia 450 x 450 frame 600 cone 125 wall 150 floor | Cylinder | 0 | 0
MH-1767 | TYPE-C | 1 Sewer Manhole | 441889.0236 | 1824313.1921 | 33.775 | P-1709, P-1708 | <None> |  | Yes | 0 | <None> |  |  | Basic | No | 1500.000mm |  | 3304.318mm | 600.000mm | 3.1543 | Elevation | 0 | 30.621 | 150.000mm | 125.000mm |  |  | Standard | 0.000in | 100.000mm | 450.000mm | Standard | Standard | 0° 0' 0.000" |  | 1750.000mm | 1300.000mm | 600.000mm | 0.000in | 0.000in | Junction Structure | Eccentric | Eccentric Cylindrical Structure Rectangular Frame SI | Eccentric Structure 1,500 dia 450 x 450 frame 600 cone 125 wall 150 floor | Cylinder | 0 | 0
MH-1768 | TYPE-C | 1 Sewer Manhole | 441889.0236 | 1824296.2671 | 33.872 | P-1709, P-1710, P-1711 | <None> |  | Yes | 0 | <None> |  |  | Basic | No | 1500.000mm |  | 3362.431mm | 600.000mm | 3.2124 | Elevation | 0 | 30.66 | 150.000mm | 125.000mm |  |  | Standard | 0.000in | 100.000mm | 450.000mm | Standard | Standard | 0° 0' 0.000" |  | 1750.000mm | 1300.000mm | 600.000mm | 0.000in | 0.000in | Junction Structure | Eccentric | Eccentric Cylindrical Structure Rectangular Frame SI | Eccentric Structure 1,500 dia 450 x 450 frame 600 cone 125 wall 150 floor | Cylinder | 0 | 0
MH-1769 | TYPE-C | 1 Sewer Manhole | 441889.0236 | 1824265.5671 | 33.881 | P-1710, P-1712 | <None> |  | Yes | 0 | <None> |  |  | Basic | No | 1500.000mm |  | 3150.983mm | 600.000mm | 3.001 | Elevation | 0 | 30.88 | 150.000mm | 125.000mm |  |  | Standard | 0.000in | 100.000mm | 450.000mm | Standard | Standard | 0° 0' 0.000" |  | 1750.000mm | 1300.000mm | 600.000mm | 0.000in | 0.000in | Junction Structure | Eccentric | Eccentric Cylindrical Structure Rectangular Frame SI | Eccentric Structure 1,500 dia 450 x 450 frame 600 cone 125 wall 150 floor | Cylinder | 0 | 0
MH-1770 | TYPE-C | 1 Sewer Manhole | 441859.7236 | 1824296.2671 | 34.091 | P-1729, P-1711 | <None> |  | Yes | 0 | <None> |  |  | Basic | No | 1500.000mm |  | 2933.697mm | 600.000mm | 2.7837 | Elevation | 0 | 31.307 | 150.000mm | 125.000mm |  |  | Standard | 0.000in | 100.000mm | 450.000mm | Standard | Standard | 0° 0' 0.000" |  | 1750.000mm | 1300.000mm | 600.000mm | 0.000in | 0.000in | Junction Structure | Eccentric | Eccentric Cylindrical Structure Rectangular Frame SI | Eccentric Structure 1,500 dia 450 x 450 frame 600 cone 125 wall 150 floor | Cylinder | 0 | 0
MH-1771 | TYPE-C | 1 Sewer Manhole | 441889.0236 | 1824235.5671 | 33.963 | P-1712, P-1713 | <None> |  | Yes | 0 | <None> |  |  | Basic | No | 1500.000mm |  | 3112.753mm | 600.000mm | 2.9628 | Elevation | 0 | 31 | 150.000mm | 125.000mm |  |  | Standard | 0.000in | 100.000mm | 450.000mm | Standard | Standard | 0° 0' 0.000" |  | 1750.000mm | 1300.000mm | 600.000mm | 0.000in | 0.000in | Junction Structure | Eccentric | Eccentric Cylindrical Structure Rectangular Frame SI | Eccentric Structure 1,500 dia 450 x 450 frame 600 cone 125 wall 150 floor | Cylinder | 0 | 0
MH-1772 | TYPE-C | 1 Sewer Manhole | 441889.0236 | 1824205.5671 | 34.045 | P-1713, P-1714 | <None> |  | Yes | 0 | <None> |  |  | Basic | No | 1500.000mm |  | 3074.522mm | 600.000mm | 2.9245 | Elevation | 0 | 31.12 | 150.000mm | 125.000mm |  |  | Standard | 0.000in | 100.000mm | 450.000mm | Standard | Standard | 0° 0' 0.000" |  | 1750.000mm | 1300.000mm | 600.000mm | 0.000in | 0.000in | Junction Structure | Eccentric | Eccentric Cylindrical Structure Rectangular Frame SI | Eccentric Structure 1,500 dia 450 x 450 frame 600 cone 125 wall 150 floor | Cylinder | 0 | 0
MH-1773 | TYPE-C | 1 Sewer Manhole | 441889.0236 | 1824175.5671 | 34.126 | P-1714, P-1715 | <None> |  | Yes | 0 | <None> |  |  | Basic | No | 1500.000mm |  | 3036.292mm | 600.000mm | 2.8863 | Elevation | 0 | 31.24 | 150.000mm | 125.000mm |  |  | Standard | 0.000in | 100.000mm | 450.000mm | Standard | Standard | 0° 0' 0.000" |  | 1750.000mm | 1300.000mm | 600.000mm | 0.000in | 0.000in | Junction Structure | Eccentric | Eccentric Cylindrical Structure Rectangular Frame SI | Eccentric Structure 1,500 dia 450 x 450 frame 600 cone 125 wall 150 floor | Cylinder | 0 | 0
MH-1774 | TYPE-C | 1 Sewer Manhole | 441889.0236 | 1824155.4421 | 34.181 | P-1716, P-1715 | <None> |  | Yes | 0 | <None> |  |  | Basic | No | 1500.000mm |  | 3011.146mm | 600.000mm | 2.8611 | Elevation | 0 | 31.32 | 150.000mm | 125.000mm |  |  | Standard | 0.000in | 100.000mm | 450.000mm | Standard | Standard | 0° 0' 0.000" |  | 1750.000mm | 1300.000mm | 600.000mm | 0.000in | 0.000in | Junction Structure | Eccentric | Eccentric Cylindrical Structure Rectangular Frame SI | Eccentric Structure 1,500 dia 450 x 450 frame 600 cone 125 wall 150 floor | Cylinder | 0 | 0
MH-1775 | TYPE-C | 1 Sewer Manhole | 441889.0236 | 1824136.0171 | 34.292 | P-1717, P-1716 | <None> |  | Yes | 0 | <None> |  |  | Basic | No | 1500.000mm |  | 3041.951mm | 600.000mm | 2.892 | Elevation | 0 | 31.4 | 150.000mm | 125.000mm |  |  | Standard | 0.000in | 100.000mm | 450.000mm | Standard | Standard | 0° 0' 0.000" |  | 1750.000mm | 1300.000mm | 600.000mm | 0.000in | 0.000in | Junction Structure | Eccentric | Eccentric Cylindrical Structure Rectangular Frame SI | Eccentric Structure 1,500 dia 450 x 450 frame 600 cone 125 wall 150 floor | Cylinder | 0 | 0
MH-1776 | TYPE-C | 1 Sewer Manhole | 441859.7236 | 1824136.0171 | 34.486 | P-1718, P-1717 | <None> |  | Yes | 0 | <None> |  |  | Basic | No | 1500.000mm |  | 3116.112mm | 600.000mm | 2.9661 | Elevation | 0 | 31.52 | 150.000mm | 125.000mm |  |  | Standard | 0.000in | 100.000mm | 450.000mm | Standard | Standard | 0° 0' 0.000" |  | 1750.000mm | 1300.000mm | 600.000mm | 0.000in | 0.000in | Junction Structure | Eccentric | Eccentric Cylindrical Structure Rectangular Frame SI | Eccentric Structure 1,500 dia 450 x 450 frame 600 cone 125 wall 150 floor | Cylinder | 0 | 0
MH-1777 | TYPE-C | 1 Sewer Manhole | 441829.7236 | 1824136.0171 | 34.736 | P-1719, P-1718 | <None> |  | Yes | 0 | <None> |  |  | Basic | No | 1500.000mm |  | 3246.223mm | 600.000mm | 3.0962 | Elevation | 0 | 31.64 | 150.000mm | 125.000mm |  |  | Standard | 0.000in | 100.000mm | 450.000mm | Standard | Standard | 0° 0' 0.000" |  | 1750.000mm | 1300.000mm | 600.000mm | 0.000in | 0.000in | Junction Structure | Eccentric | Eccentric Cylindrical Structure Rectangular Frame SI | Eccentric Structure 1,500 dia 450 x 450 frame 600 cone 125 wall 150 floor | Cylinder | 0 | 0
MH-1778 | TYPE-C | 1 Sewer Manhole | 441799.7236 | 1824136.0171 | 34.986 | P-1720, P-1719 | <None> |  | Yes | 0 | <None> |  |  | Basic | No | 1500.000mm |  | 3376.334mm | 600.000mm | 3.2263 | Elevation | 0 | 31.76 | 150.000mm | 125.000mm |  |  | Standard | 0.000in | 100.000mm | 450.000mm | Standard | Standard | 0° 0' 0.000" |  | 1750.000mm | 1300.000mm | 600.000mm | 0.000in | 0.000in | Junction Structure | Eccentric | Eccentric Cylindrical Structure Rectangular Frame SI | Eccentric Structure 1,500 dia 450 x 450 frame 600 cone 125 wall 150 floor | Cylinder | 0 | 0
MH-1779 | TYPE-C | 1 Sewer Manhole | 441769.7236 | 1824136.0171 | 35.236 | P-1721, P-1720 | <None> |  | Yes | 0 | <None> |  |  | Basic | No | 1500.000mm |  | 3506.445mm | 600.000mm | 3.3564 | Elevation | 0 | 31.88 | 150.000mm | 125.000mm |  |  | Standard | 0.000in | 100.000mm | 450.000mm | Standard | Standard | 0° 0' 0.000" |  | 1750.000mm | 1300.000mm | 600.000mm | 0.000in | 0.000in | Junction Structure | Eccentric | Eccentric Cylindrical Structure Rectangular Frame SI | Eccentric Structure 1,500 dia 450 x 450 frame 600 cone 125 wall 150 floor | Cylinder | 0 | 0
MH-1780 | TYPE-C | 1 Sewer Manhole | 441739.7236 | 1824136.0171 | 35.487 | P-1722, P-1721 | <None> |  | Yes | 0 | <None> |  |  | Basic | No | 1500.000mm |  | 3636.556mm | 600.000mm | 3.4866 | Elevation | 0 | 32 | 150.000mm | 125.000mm |  |  | Standard | 0.000in | 100.000mm | 450.000mm | Standard | Standard | 0° 0' 0.000" |  | 1750.000mm | 1300.000mm | 600.000mm | 0.000in | 0.000in | Junction Structure | Eccentric | Eccentric Cylindrical Structure Rectangular Frame SI | Eccentric Structure 1,500 dia 450 x 450 frame 600 cone 125 wall 150 floor | Cylinder | 0 | 0
MH-1781 | TYPE-C | 1 Sewer Manhole | 441709.7236 | 1824136.0171 | 35.737 | P-1723, P-1722 | <None> |  | Yes | 0 | <None> |  |  | Basic | No | 1500.000mm |  | 3766.667mm | 600.000mm | 3.6167 | Elevation | 0 | 32.12 | 150.000mm | 125.000mm |  |  | Standard | 0.000in | 100.000mm | 450.000mm | Standard | Standard | 0° 0' 0.000" |  | 1750.000mm | 1300.000mm | 600.000mm | 0.000in | 0.000in | Junction Structure | Eccentric | Eccentric Cylindrical Structure Rectangular Frame SI | Eccentric Structure 1,500 dia 450 x 450 frame 600 cone 125 wall 150 floor | Cylinder | 0 | 0
MH-1782 | TYPE-C | 1 Sewer Manhole | 441679.7236 | 1824136.0171 | 35.987 | P-1724, P-1723 | <None> |  | Yes | 0 | <None> |  |  | Basic | No | 1500.000mm |  | 3896.777mm | 600.000mm | 3.7468 | Elevation | 0 | 32.24 | 150.000mm | 125.000mm |  |  | Standard | 0.000in | 100.000mm | 450.000mm | Standard | Standard | 0° 0' 0.000" |  | 1750.000mm | 1300.000mm | 600.000mm | 0.000in | 0.000in | Junction Structure | Eccentric | Eccentric Cylindrical Structure Rectangular Frame SI | Eccentric Structure 1,500 dia 450 x 450 frame 600 cone 125 wall 150 floor | Cylinder | 0 | 0
MH-1783 | TYPE-C | 1 Sewer Manhole | 441649.7236 | 1824136.0171 | 36.176 | P-1724, P-1725 | <None> |  | Yes | 0 | <None> |  |  | Basic | No | 1500.000mm |  | 3945.848mm | 600.000mm | 3.7958 | Elevation | 0 | 32.38 | 150.000mm | 125.000mm |  |  | Standard | 0.000in | 100.000mm | 450.000mm | Standard | Standard | 0° 0' 0.000" |  | 1750.000mm | 1300.000mm | 600.000mm | 0.000in | 0.000in | Junction Structure | Eccentric | Eccentric Cylindrical Structure Rectangular Frame SI | Eccentric Structure 1,500 dia 450 x 450 frame 600 cone 125 wall 150 floor | Cylinder | 0 | 0
MH-1785 | TYPE-B | 1 Sewer Manhole | 441589.7236 | 1824136.0171 | 36.423 | P-1726, P-1727 | <None> |  | Yes | 0 | <None> |  |  | Basic | No | 1200.000mm |  | 2322.496mm | 600.000mm | 2.1725 | Elevation | 0 | 34.251 | 150.000mm | 125.000mm |  |  | Standard | 0.000in | 100.000mm | 450.000mm | Standard | Standard | 0° 0' 0.000" |  | 1450.000mm | 1300.000mm | 600.000mm | 0.000in | 0.000in | Junction Structure | Eccentric | Eccentric Cylindrical Structure Rectangular Frame SI | Eccentric Structure 1,200 dia 450 x 450 frame 600 cone 125 wall 150 floor | Cylinder | 0 | 0
MH-1786 | TYPE-B | 1 Sewer Manhole | 441559.7236 | 1824136.0171 | 36.547 | P-1727, P-1728 | <None> |  | Yes | 0 | <None> |  |  | Basic | No | 1200.000mm |  | 2322.321mm | 600.000mm | 2.1723 | Elevation | 0 | 34.375 | 150.000mm | 125.000mm |  |  | Standard | 0.000in | 100.000mm | 450.000mm | Standard | Standard | 0° 0' 0.000" |  | 1450.000mm | 1300.000mm | 600.000mm | 0.000in | 0.000in | Junction Structure | Eccentric | Eccentric Cylindrical Structure Rectangular Frame SI | Eccentric Structure 1,200 dia 450 x 450 frame 600 cone 125 wall 150 floor | Cylinder | 0 | 0
MH-1787 | TYPE-B | 1 Sewer Manhole | 441529.5665 | 1824136.0171 | 36.682 | P-1728, CO-430(2) | <None> |  | Yes | 0 | <None> |  |  | Basic | No | 1200.000mm |  | 2328.949mm | 600.000mm | 2.1789 | Elevation | 0 | 34.503 | 150.000mm | 125.000mm |  |  | Standard | 0.000in | 100.000mm | 450.000mm | Standard | Standard | 0° 0' 0.000" |  | 1450.000mm | 1300.000mm | 600.000mm | 0.000in | 0.000in | Junction Structure | Eccentric | Eccentric Cylindrical Structure Rectangular Frame SI | Eccentric Structure 1,200 dia 450 x 450 frame 600 cone 125 wall 150 floor | Cylinder | 0 | 0
MH-1788 | TYPE-C | 1 Sewer Manhole | 441829.7236 | 1824296.2671 | 34.37 | P-1730, P-1729 | <None> |  | Yes | 0 | <None> |  |  | Basic | No | 1500.000mm |  | 3127.394mm | 600.000mm | 2.9774 | Elevation | 0 | 31.393 | 150.000mm | 125.000mm |  |  | Standard | 0.000in | 100.000mm | 450.000mm | Standard | Standard | 0° 0' 0.000" |  | 1750.000mm | 1300.000mm | 600.000mm | 0.000in | 0.000in | Junction Structure | Eccentric | Eccentric Cylindrical Structure Rectangular Frame SI | Eccentric Structure 1,500 dia 450 x 450 frame 600 cone 125 wall 150 floor | Cylinder | 0 | 0
MH-1790 | TYPE-C | 1 Sewer Manhole | 441779.6236 | 1824296.2671 | 34.837 | P-1732, P-1731 | <None> |  | Yes | 0 | <None> |  |  | Basic | No | 1500.000mm |  | 3437.488mm | 600.000mm | 3.2875 | Elevation | 0 | 31.55 | 150.000mm | 125.000mm |  |  | Standard | 0.000in | 100.000mm | 450.000mm | Standard | Standard | 0° 0' 0.000" |  | 1750.000mm | 1300.000mm | 600.000mm | 0.000in | 0.000in | Junction Structure | Eccentric | Eccentric Cylindrical Structure Rectangular Frame SI | Eccentric Structure 1,500 dia 450 x 450 frame 600 cone 125 wall 150 floor | Cylinder | 0 | 0
MH-1791 | TYPE-C | 1 Sewer Manhole | 441749.6236 | 1824296.2671 | 35.117 | P-1733, P-1732 | <None> |  | Yes | 0 | <None> |  |  | Basic | No | 1500.000mm |  | 3517.185mm | 600.000mm | 3.3672 | Elevation | 0 | 31.75 | 150.000mm | 125.000mm |  |  | Standard | 0.000in | 100.000mm | 450.000mm | Standard | Standard | 0° 0' 0.000" |  | 1750.000mm | 1300.000mm | 600.000mm | 0.000in | 0.000in | Junction Structure | Eccentric | Eccentric Cylindrical Structure Rectangular Frame SI | Eccentric Structure 1,500 dia 450 x 450 frame 600 cone 125 wall 150 floor | Cylinder | 0 | 0
MH-1793 | TYPE-C | 1 Sewer Manhole | 441729.1236 | 1824315.5671 | 35.234 | P-1734, P-1735 | <None> |  | Yes | 0 | <None> |  |  | Basic | No | 1500.000mm |  | 2588.069mm | 600.000mm | 2.4381 | Elevation | 0 | 32.796 | 150.000mm | 125.000mm |  |  | Standard | 0.000in | 100.000mm | 450.000mm | Standard | Standard | 0° 0' 0.000" |  | 1750.000mm | 1300.000mm | 600.000mm | 0.000in | 0.000in | Junction Structure | Eccentric | Eccentric Cylindrical Structure Rectangular Frame SI | Eccentric Structure 1,500 dia 450 x 450 frame 600 cone 125 wall 150 floor | Cylinder | 0 | 0
MH-1794 | TYPE-B | 1 Sewer Manhole | 441729.1236 | 1824335.5671 | 35.153 | P-1735, P-1736 | <None> |  | Yes | 0 | <None> |  |  | Basic | No | 1200.000mm |  | 2372.752mm | 600.000mm | 2.2228 | Elevation | 0 | 32.93 | 150.000mm | 125.000mm |  |  | Standard | 0.000in | 100.000mm | 450.000mm | Standard | Standard | 0° 0' 0.000" |  | 1450.000mm | 1300.000mm | 600.000mm | 0.000in | 0.000in | Junction Structure | Eccentric | Eccentric Cylindrical Structure Rectangular Frame SI | Eccentric Structure 1,200 dia 450 x 450 frame 600 cone 125 wall 150 floor | Cylinder | 0 | 0
MH-1795 | TYPE-B | 1 Sewer Manhole | 441729.1236 | 1824365.5671 | 35.005 | P-1736, P-1737 | <None> |  | Yes | 0 | <None> |  |  | Basic | No | 1200.000mm |  | 1978.369mm | 600.000mm | 1.8284 | Elevation | 0 | 33.177 | 150.000mm | 125.000mm |  |  | Standard | 0.000in | 100.000mm | 450.000mm | Standard | Standard | 0° 0' 0.000" |  | 1450.000mm | 1300.000mm | 600.000mm | 0.000in | 0.000in | Junction Structure | Eccentric | Eccentric Cylindrical Structure Rectangular Frame SI | Eccentric Structure 1,200 dia 450 x 450 frame 600 cone 125 wall 150 floor | Cylinder | 0 | 0
MH-1796 | TYPE-A | 1 Sewer Manhole | 441729.1236 | 1824395.5671 | 34.846 | P-1737, P-1738 | <None> |  | Yes | 0 | <None> |  |  | Basic | No | 900.000mm |  | 1698.972mm | 600.000mm | 1.549 | Elevation | 0 | 33.297 | 150.000mm | 125.000mm |  |  | Standard | 0.000in | 100.000mm | 450.000mm | Standard | Standard | 0° 0' 0.000" |  | 1150.000mm | 1300.000mm | 600.000mm | 0.000in | 0.000in | Junction Structure | Eccentric | Eccentric Cylindrical Structure Rectangular Frame SI | Eccentric Structure 900 dia 450 x 450 frame 600 cone 125 wall 150 floor | Cylinder | 0 | 0
MH-1797 | TYPE-A | 1 Sewer Manhole | 441729.1236 | 1824425.5671 | 35.007 | P-1738 | <None> |  | Yes | 0 | <None> |  |  | Basic | No | 900.000mm |  | 1339.575mm | 600.000mm | 1.1896 | Elevation | 0 | 33.497 | 150.000mm | 125.000mm |  |  | Standard | 0.000in | 100.000mm | 450.000mm | Standard | Standard | 0° 0' 0.000" |  | 1150.000mm | 1300.000mm | 600.000mm | 0.000in | 0.000in | Junction Structure | Eccentric | Eccentric Cylindrical Structure Rectangular Frame SI | Eccentric Structure 900 dia 450 x 450 frame 600 cone 125 wall 150 floor | Cylinder | 0 | 0
MH-1798 | TYPE-C | 1 Sewer Manhole | 441700.0236 | 1824296.2671 | 35.58 | P-1740, P-1739 | <None> |  | Yes | 0 | <None> |  |  | Basic | No | 1500.000mm |  | 3430.617mm | 600.000mm | 3.2806 | Elevation | 0 | 32.299 | 150.000mm | 125.000mm |  |  | Standard | 0.000in | 100.000mm | 450.000mm | Standard | Standard | 0° 0' 0.000" |  | 1750.000mm | 1300.000mm | 600.000mm | 0.000in | 0.000in | Junction Structure | Eccentric | Eccentric Cylindrical Structure Rectangular Frame SI | Eccentric Structure 1,500 dia 450 x 450 frame 600 cone 125 wall 150 floor | Cylinder | 0 | 0
MH-1799 | TYPE-C | 1 Sewer Manhole | 441682.2236 | 1824296.2671 | 35.746 | P-1746, P-1740 | <None> |  | Yes | 0 | <None> |  |  | Basic | No | 1500.000mm |  | 3545.571mm | 600.000mm | 3.3956 | Elevation | 0 | 32.35 | 150.000mm | 125.000mm |  |  | Standard | 0.000in | 100.000mm | 450.000mm | Standard | Standard | 0° 0' 0.000" |  | 1750.000mm | 1300.000mm | 600.000mm | 0.000in | 0.000in | Junction Structure | Eccentric | Eccentric Cylindrical Structure Rectangular Frame SI | Eccentric Structure 1,500 dia 450 x 450 frame 600 cone 125 wall 150 floor | Cylinder | 0 | 0
MH-1805 | TYPE-A | 1 Sewer Manhole | 441663.5236 | 1824172.9569 | 36.067 | P-1747 | <None> |  | Yes | 0 | <None> |  |  | Basic | No | 900.000mm |  | 1345.614mm | 600.000mm | 1.1956 | Elevation | 0 | 34.557 | 150.000mm | 125.000mm |  |  | Standard | 0.000in | 100.000mm | 450.000mm | Standard | Standard | 0° 0' 0.000" |  | 1150.000mm | 1300.000mm | 600.000mm | 0.000in | 0.000in | Junction Structure | Eccentric | Eccentric Cylindrical Structure Rectangular Frame SI | Eccentric Structure 900 dia 450 x 450 frame 600 cone 125 wall 150 floor | Cylinder | 0 | 0
MH-1806 | TYPE-A | 1 Sewer Manhole | 441663.5236 | 1824202.9568 | 35.867 | P-1748, P-1747 | <None> |  | Yes | 0 | <None> |  |  | Basic | No | 900.000mm |  | 1524.541mm | 600.000mm | 1.3745 | Elevation | 0 | 34.357 | 150.000mm | 125.000mm |  |  | Standard | 0.000in | 100.000mm | 450.000mm | Standard | Standard | 0° 0' 0.000" |  | 1150.000mm | 1300.000mm | 600.000mm | 0.000in | 0.000in | Junction Structure | Eccentric | Eccentric Cylindrical Structure Rectangular Frame SI | Eccentric Structure 900 dia 450 x 450 frame 600 cone 125 wall 150 floor | Cylinder | 0 | 0
MH-1807 | TYPE-A | 1 Sewer Manhole | 441663.5236 | 1824232.9567 | 35.792 | P-1749, P-1748 | <None> |  | Yes | 0 | <None> |  |  | Basic | No | 900.000mm |  | 1705.408mm | 600.000mm | 1.5554 | Elevation | 0 | 34.237 | 150.000mm | 125.000mm |  |  | Standard | 0.000in | 100.000mm | 450.000mm | Standard | Standard | 0° 0' 0.000" |  | 1150.000mm | 1300.000mm | 600.000mm | 0.000in | 0.000in | Junction Structure | Eccentric | Eccentric Cylindrical Structure Rectangular Frame SI | Eccentric Structure 900 dia 450 x 450 frame 600 cone 125 wall 150 floor | Cylinder | 0 | 0
MH-1808 | TYPE-B | 1 Sewer Manhole | 441663.5236 | 1824262.9567 | 35.853 | P-1750, P-1749 | <None> |  | Yes | 0 | <None> |  |  | Basic | No | 1200.000mm |  | 1886.275mm | 600.000mm | 1.7363 | Elevation | 0 | 34.117 | 150.000mm | 125.000mm |  |  | Standard | 0.000in | 100.000mm | 450.000mm | Standard | Standard | 0° 0' 0.000" |  | 1450.000mm | 1300.000mm | 600.000mm | 0.000in | 0.000in | Junction Structure | Eccentric | Eccentric Cylindrical Structure Rectangular Frame SI | Eccentric Structure 1,200 dia 450 x 450 frame 600 cone 125 wall 150 floor | Cylinder | 0 | 0
MH-1809 | TYPE-B | 1 Sewer Manhole | 441663.5236 | 1824279.2619 | 35.886 | P-1751, P-1750 | <None> |  | Yes | 0 | <None> |  |  | Basic | No | 1200.000mm |  | 2051.357mm | 600.000mm | 1.9014 | Elevation | 0 | 33.985 | 150.000mm | 125.000mm |  |  | Standard | 0.000in | 100.000mm | 450.000mm | Standard | Standard | 0° 0' 0.000" |  | 1450.000mm | 1300.000mm | 600.000mm | 0.000in | 0.000in | Junction Structure | Eccentric | Eccentric Cylindrical Structure Rectangular Frame SI | Eccentric Structure 1,200 dia 450 x 450 frame 600 cone 125 wall 150 floor | Cylinder | 0 | 0
MH-1810 | TYPE-A | 1 Sewer Manhole | 441595.9236 | 1824210.1642 | 36.5 | P-1752, P-1591 | <None> |  | Yes | 0 | <None> |  |  | Basic | No | 900.000mm |  | 1420.198mm | 600.000mm | 1.2702 | Elevation | 0 | 34.99 | 150.000mm | 125.000mm |  |  | Standard | 0.000in | 100.000mm | 450.000mm | Standard | Standard | 0° 0' 0.000" |  | 1150.000mm | 1300.000mm | 600.000mm | 0.000in | 0.000in | Junction Structure | Eccentric | Eccentric Cylindrical Structure Rectangular Frame SI | Eccentric Structure 900 dia 450 x 450 frame 600 cone 125 wall 150 floor | Cylinder | 0 | 0
MH-1812 | TYPE-C | 1 Sewer Manhole | 441634.4236 | 1824296.2671 | 36.191 | P-1754, P-1753 | <None> |  | Yes | 0 | <None> |  |  | Basic | No | 1500.000mm |  | 2563.221mm | 600.000mm | 2.4132 | Elevation | 0 | 33.778 | 150.000mm | 125.000mm |  |  | Standard | 0.000in | 100.000mm | 450.000mm | Standard | Standard | 0° 0' 0.000" |  | 1750.000mm | 1300.000mm | 600.000mm | 0.000in | 0.000in | Junction Structure | Eccentric | Eccentric Cylindrical Structure Rectangular Frame SI | Eccentric Structure 1,500 dia 450 x 450 frame 600 cone 125 wall 150 floor | Cylinder | 0 | 0
MH-1813 | TYPE-C | 1 Sewer Manhole | 441615.6236 | 1824296.2671 | 36.366 | P-1755, P-1754 | <None> |  | Yes | 0 | <None> |  |  | Basic | No | 1500.000mm |  | 2662.498mm | 600.000mm | 2.5125 | Elevation | 0 | 33.854 | 150.000mm | 125.000mm |  |  | Standard | 0.000in | 100.000mm | 450.000mm | Standard | Standard | 0° 0' 0.000" |  | 1750.000mm | 1300.000mm | 600.000mm | 0.000in | 0.000in | Junction Structure | Eccentric | Eccentric Cylindrical Structure Rectangular Frame SI | Eccentric Structure 1,500 dia 450 x 450 frame 600 cone 125 wall 150 floor | Cylinder | 0 | 0
MH-1814 | TYPE-A | 1 Sewer Manhole | 441595.9236 | 1824240.1642 | 36.38 | P-1756, P-1752 | <None> |  | Yes | 0 | <None> |  |  | Basic | No | 900.000mm |  | 1616.119mm | 600.000mm | 1.4661 | Elevation | 0 | 34.87 | 150.000mm | 125.000mm |  |  | Standard | 0.000in | 100.000mm | 450.000mm | Standard | Standard | 0° 0' 0.000" |  | 1150.000mm | 1300.000mm | 600.000mm | 0.000in | 0.000in | Junction Structure | Eccentric | Eccentric Cylindrical Structure Rectangular Frame SI | Eccentric Structure 900 dia 450 x 450 frame 600 cone 125 wall 150 floor | Cylinder | 0 | 0
MH-1815 | TYPE-B | 1 Sewer Manhole | 441595.9236 | 1824270.1642 | 36.449 | P-1757, P-1756 | <None> |  | Yes | 0 | <None> |  |  | Basic | No | 1200.000mm |  | 2428.684mm | 600.000mm | 2.2787 | Elevation | 0 | 34.17 | 150.000mm | 125.000mm |  |  | Standard | 0.000in | 100.000mm | 450.000mm | Standard | Standard | 0° 0' 0.000" |  | 1450.000mm | 1300.000mm | 600.000mm | 0.000in | 0.000in | Junction Structure | Eccentric | Eccentric Cylindrical Structure Rectangular Frame SI | Eccentric Structure 1,200 dia 450 x 450 frame 600 cone 125 wall 150 floor | Cylinder | 0 | 0
MH-1816 | TYPE-C | 1 Sewer Manhole | 441595.9236 | 1824296.2671 | 36.561 | CO-354(2), P-1755, P-1757 | <None> |  | Yes | 0 | <None> |  |  | Basic | No | 1500.000mm |  | 2780.781mm | 600.000mm | 2.6308 | Elevation | 0 | 33.93 | 150.000mm | 125.000mm |  |  | Standard | 0.000in | 100.000mm | 450.000mm | Standard | Standard | 0° 0' 0.000" |  | 1750.000mm | 1300.000mm | 600.000mm | 0.000in | 0.000in | Junction Structure | Eccentric | Eccentric Cylindrical Structure Rectangular Frame SI | Eccentric Structure 1,500 dia 450 x 450 frame 600 cone 125 wall 150 floor | Cylinder | 0 | 0
MH-1818 | TYPE-A | 1 Sewer Manhole | 441663.5236 | 1824335.5671 | 36.093 | P-1760 | <None> |  | Yes | 0 | <None> |  |  | Basic | No | 900.000mm |  | 1340.174mm | 600.000mm | 1.1902 | Elevation | 0 | 34.583 | 150.000mm | 125.000mm |  |  | Standard | 0.000in | 100.000mm | 450.000mm | Standard | Standard | 0° 0' 0.000" |  | 1150.000mm | 1300.000mm | 600.000mm | 0.000in | 0.000in | Junction Structure | Eccentric | Eccentric Cylindrical Structure Rectangular Frame SI | Eccentric Structure 900 dia 450 x 450 frame 600 cone 125 wall 150 floor | Cylinder | 0 | 0
MH-1819 | TYPE-A | 1 Sewer Manhole | 441663.5236 | 1824365.5671 | 35.793 | P-1761, P-1760 | <None> |  | Yes | 0 | <None> |  |  | Basic | No | 900.000mm |  | 1530.231mm | 600.000mm | 1.3802 | Elevation | 0 | 34.283 | 150.000mm | 125.000mm |  |  | Standard | 0.000in | 100.000mm | 450.000mm | Standard | Standard | 0° 0' 0.000" |  | 1150.000mm | 1300.000mm | 600.000mm | 0.000in | 0.000in | Junction Structure | Eccentric | Eccentric Cylindrical Structure Rectangular Frame SI | Eccentric Structure 900 dia 450 x 450 frame 600 cone 125 wall 150 floor | Cylinder | 0 | 0
MH-1820 | TYPE-A | 1 Sewer Manhole | 441663.5236 | 1824395.5671 | 35.553 | P-1762, P-1761 | <None> |  | Yes | 0 | <None> |  |  | Basic | No | 900.000mm |  | 1720.288mm | 600.000mm | 1.5703 | Elevation | 0 | 33.983 | 150.000mm | 125.000mm |  |  | Standard | 0.000in | 100.000mm | 450.000mm | Standard | Standard | 0° 0' 0.000" |  | 1150.000mm | 1300.000mm | 600.000mm | 0.000in | 0.000in | Junction Structure | Eccentric | Eccentric Cylindrical Structure Rectangular Frame SI | Eccentric Structure 900 dia 450 x 450 frame 600 cone 125 wall 150 floor | Cylinder | 0 | 0
MH-1821 | TYPE-A | 1 Sewer Manhole | 441663.5236 | 1824425.5671 | 35.443 | CO-352(1), P-1762 | <None> |  | Yes | 0 | <None> |  |  | Basic | No | 900.000mm |  | 1730.345mm | 600.000mm | 1.5803 | Elevation | 0 | 33.863 | 150.000mm | 125.000mm |  |  | Standard | 0.000in | 100.000mm | 450.000mm | Standard | Standard | 0° 0' 0.000" |  | 1150.000mm | 1300.000mm | 600.000mm | 0.000in | 0.000in | Junction Structure | Eccentric | Eccentric Cylindrical Structure Rectangular Frame SI | Eccentric Structure 900 dia 450 x 450 frame 600 cone 125 wall 150 floor | Cylinder | 0 | 0
MH-2004 | TYPE-C | 1 Sewer Manhole | 441125.395 | 1824549.8171 | 38.632 | P-1943, P-1944 | <None> |  | Yes | 0 | <None> |  |  | Basic | No | 1500.000mm |  | 4727.403mm | 600.000mm | 4.5774 | Elevation | 0 | 34.055 | 150.000mm | 125.000mm |  |  | Standard | 0.000in | 100.000mm | 450.000mm | Standard | Standard | 0° 0' 0.000" |  | 1750.000mm | 1300.000mm | 600.000mm | 0.000in | 0.000in | Junction Structure | Eccentric | Eccentric Cylindrical Structure Rectangular Frame SI | Eccentric Structure 1,500 dia 450 x 450 frame 600 cone 125 wall 150 floor | Cylinder | 0 | 0
MH-2005 | TYPE-C | 1 Sewer Manhole | 441095.4855 | 1824549.8171 | 38.52 | P-1944, P-1945 | <None> |  | Yes | 0 | <None> |  |  | Basic | No | 1500.000mm |  | 4578.143mm | 600.000mm | 4.4281 | Elevation | 0 | 34.092 | 150.000mm | 125.000mm |  |  | Standard | 0.000in | 100.000mm | 450.000mm | Standard | Standard | 0° 0' 0.000" |  | 1750.000mm | 1300.000mm | 600.000mm | 0.000in | 0.000in | Junction Structure | Eccentric | Eccentric Cylindrical Structure Rectangular Frame SI | Eccentric Structure 1,500 dia 450 x 450 frame 600 cone 125 wall 150 floor | Cylinder | 0 | 0
MH-2006 | TYPE-C | 1 Sewer Manhole | 441065.4876 | 1824549.8171 | 38.414 | P-1945, CO-418 | <None> |  | Yes | 0 | <None> |  |  | Basic | No | 1500.000mm |  | 4434.250mm | 600.000mm | 4.2843 | Elevation | 0 | 34.13 | 150.000mm | 125.000mm |  |  | Standard | 0.000in | 100.000mm | 450.000mm | Standard | Standard | 0° 0' 0.000" |  | 1750.000mm | 1300.000mm | 600.000mm | 0.000in | 0.000in | Junction Structure | Eccentric | Eccentric Cylindrical Structure Rectangular Frame SI | Eccentric Structure 1,500 dia 450 x 450 frame 600 cone 125 wall 150 floor | Cylinder | 0 | 0
MH-2009 | TYPE-C | 1 Sewer Manhole | 441035.3572 | 1824549.8171 | 38.308 | CO-418, P-1948 | <None> |  | Yes | 0 | <None> |  |  | Basic | No | 1500.000mm |  | 4290.890mm | 600.000mm | 4.1409 | Elevation | 0 | 34.167 | 150.000mm | 125.000mm |  |  | Standard | 0.000in | 100.000mm | 450.000mm | Standard | Standard | 0° 0' 0.000" |  | 1750.000mm | 1300.000mm | 600.000mm | 0.000in | 0.000in | Junction Structure | Eccentric | Eccentric Cylindrical Structure Rectangular Frame SI | Eccentric Structure 1,500 dia 450 x 450 frame 600 cone 125 wall 150 floor | Cylinder | 0 | 0
MH-2010 | TYPE-C | 1 Sewer Manhole | 440975.3642 | 1824549.8171 | 38.048 | P-1949, P-1950 | <None> |  | Yes | 0 | <None> |  |  | Basic | No | 1500.000mm |  | 2469.717mm | 600.000mm | 2.3197 | Elevation | 0 | 35.728 | 150.000mm | 125.000mm |  |  | Standard | 0.000in | 100.000mm | 450.000mm | Standard | Standard | 0° 0' 0.000" |  | 1750.000mm | 1300.000mm | 600.000mm | 0.000in | 0.000in | Junction Structure | Eccentric | Eccentric Cylindrical Structure Rectangular Frame SI | Eccentric Structure 1,500 dia 450 x 450 frame 600 cone 125 wall 150 floor | Cylinder | 0 | 0
MH-2011 | TYPE-B | 1 Sewer Manhole | 440945.4387 | 1824549.8171 | 37.888 | P-1950, P-1951 | <None> |  | Yes | 0 | <None> |  |  | Basic | No | 1200.000mm |  | 2189.673mm | 600.000mm | 2.0397 | Elevation | 0 | 35.848 | 150.000mm | 125.000mm |  |  | Standard | 0.000in | 100.000mm | 450.000mm | Standard | Standard | 0° 0' 0.000" |  | 1450.000mm | 1300.000mm | 600.000mm | 0.000in | 0.000in | Junction Structure | Eccentric | Eccentric Cylindrical Structure Rectangular Frame SI | Eccentric Structure 1,200 dia 450 x 450 frame 600 cone 125 wall 150 floor | Cylinder | 0 | 0
MH-2012 | TYPE-B | 1 Sewer Manhole | 440915.6278 | 1824549.8171 | 37.728 | P-1951, P-1952 | <None> |  | Yes | 0 | <None> |  |  | Basic | No | 1200.000mm |  | 1910.241mm | 600.000mm | 1.7602 | Elevation | 0 | 35.968 | 150.000mm | 125.000mm |  |  | Standard | 0.000in | 100.000mm | 450.000mm | Standard | Standard | 0° 0' 0.000" |  | 1450.000mm | 1300.000mm | 600.000mm | 0.000in | 0.000in | Junction Structure | Eccentric | Eccentric Cylindrical Structure Rectangular Frame SI | Eccentric Structure 1,200 dia 450 x 450 frame 600 cone 125 wall 150 floor | Cylinder | 0 | 0
MH-2013 | TYPE-A | 1 Sewer Manhole | 440885.5258 | 1824549.8171 | 37.6 | P-1952, P-1953 | <None> |  | Yes | 0 | <None> |  |  | Basic | No | 900.000mm |  | 1627.252mm | 600.000mm | 1.4773 | Elevation | 0 | 36.09 | 150.000mm | 125.000mm |  |  | Standard | 0.000in | 100.000mm | 450.000mm | Standard | Standard | 0° 0' 0.000" |  | 1150.000mm | 1300.000mm | 600.000mm | 0.000in | 0.000in | Junction Structure | Eccentric | Eccentric Cylindrical Structure Rectangular Frame SI | Eccentric Structure 900 dia 450 x 450 frame 600 cone 125 wall 150 floor | Cylinder | 0 | 0
MH-2014 | TYPE-A | 1 Sewer Manhole | 440855.6597 | 1824549.8171 | 37.723 | P-1953 | <None> |  | Yes | 0 | <None> |  |  | Basic | No | 900.000mm |  | 1344.526mm | 600.000mm | 1.1945 | Elevation | 0 | 36.213 | 150.000mm | 125.000mm |  |  | Standard | 0.000in | 100.000mm | 450.000mm | Standard | Standard | 0° 0' 0.000" |  | 1150.000mm | 1300.000mm | 600.000mm | 0.000in | 0.000in | Junction Structure | Eccentric | Eccentric Cylindrical Structure Rectangular Frame SI | Eccentric Structure 900 dia 450 x 450 frame 600 cone 125 wall 150 floor | Cylinder | 0 | 0
MH-2031 | TYPE-C | 1 Sewer Manhole | 441678.2478 | 1823753.265 | 33.502 | P-1982, P-1981 | <None> |  | Yes | 0 | <None> |  |  | Basic | No | 1500.000mm |  | 3351.325mm | 600.000mm | 3.2013 | Elevation | 0 | 30.301 | 150.000mm | 125.000mm |  |  | Standard | 0.000in | 100.000mm | 450.000mm | Standard | Standard | 0° 0' 0.000" |  | 1750.000mm | 1300.000mm | 600.000mm | 0.000in | 0.000in | Junction Structure | Eccentric | Eccentric Cylindrical Structure Rectangular Frame SI | Eccentric Structure 1,500 dia 450 x 450 frame 600 cone 125 wall 150 floor | Cylinder | 0 | 0
MH-2032 | TYPE-C | 1 Sewer Manhole | 441612.4074 | 1823753.265 | 33.672 | P-1984, P-1983 | <None> |  | Yes | 0 | <None> |  |  | Basic | No | 1500.000mm |  | 3783.148mm | 600.000mm | 3.6331 | Elevation | 0 | 30.039 | 150.000mm | 125.000mm |  |  | Standard | 0.000in | 100.000mm | 450.000mm | Standard | Standard | 0° 0' 0.000" |  | 1750.000mm | 1300.000mm | 600.000mm | 0.000in | 0.000in | Junction Structure | Eccentric | Eccentric Cylindrical Structure Rectangular Frame SI | Eccentric Structure 1,500 dia 450 x 450 frame 600 cone 125 wall 150 floor | Cylinder | 0 | 0
MH-2033 | TYPE-C | 1 Sewer Manhole | 441547.0138 | 1823753.265 | 33.805 | P-1986, P-1985 | <None> |  | Yes | 0 | <None> |  |  | Basic | No | 1500.000mm |  | 4177.728mm | 600.000mm | 4.0277 | Elevation | 0 | 29.777 | 150.000mm | 125.000mm |  |  | Standard | 0.000in | 100.000mm | 450.000mm | Standard | Standard | 0° 0' 0.000" |  | 1750.000mm | 1300.000mm | 600.000mm | 0.000in | 0.000in | Junction Structure | Eccentric | Eccentric Cylindrical Structure Rectangular Frame SI | Eccentric Structure 1,500 dia 450 x 450 frame 600 cone 125 wall 150 floor | Cylinder | 0 | 0
MH-2034 | TYPE-C | 1 Sewer Manhole | 441480.8786 | 1823753.265 | 33.698 | P-1988, P-1987 | <None> |  | Yes | 0 | <None> |  |  | Basic | No | 1500.000mm |  | 4334.645mm | 600.000mm | 4.1846 | Elevation | 0 | 29.513 | 150.000mm | 125.000mm |  |  | Standard | 0.000in | 100.000mm | 450.000mm | Standard | Standard | 0° 0' 0.000" |  | 1750.000mm | 1300.000mm | 600.000mm | 0.000in | 0.000in | Junction Structure | Eccentric | Eccentric Cylindrical Structure Rectangular Frame SI | Eccentric Structure 1,500 dia 450 x 450 frame 600 cone 125 wall 150 floor | Cylinder | 0 | 0
MH-2035 | TYPE-C | 1 Sewer Manhole | 441386.1465 | 1823753.265 | 33.467 | P-1990, P-1989 | <None> |  | Yes | 0 | <None> |  |  | Basic | No | 1500.000mm |  | 4481.733mm | 600.000mm | 4.3317 | Elevation | 0 | 29.135 | 150.000mm | 125.000mm |  |  | Standard | 0.000in | 100.000mm | 450.000mm | Standard | Standard | 0° 0' 0.000" |  | 1750.000mm | 1300.000mm | 600.000mm | 0.000in | 0.000in | Junction Structure | Eccentric | Eccentric Cylindrical Structure Rectangular Frame SI | Eccentric Structure 1,500 dia 450 x 450 frame 600 cone 125 wall 150 floor | Cylinder | 0 | 0
MH-2038 | TYPE-B | 1 Sewer Manhole | 441804.5249 | 1823735.0485 | 32.871 | P-1995, P-1994 | <None> |  | Yes | 0 | <None> |  |  | Basic | No | 1200.000mm |  | 1997.756mm | 600.000mm | 1.8478 | Elevation | 0 | 31.023 | 150.000mm | 125.000mm |  |  | Standard | 0.000in | 100.000mm | 450.000mm | Standard | Standard | 0° 0' 0.000" |  | 1450.000mm | 1300.000mm | 600.000mm | 0.000in | 0.000in | Junction Structure | Eccentric | Eccentric Cylindrical Structure Rectangular Frame SI | Eccentric Structure 1,200 dia 450 x 450 frame 600 cone 125 wall 150 floor | Cylinder | 0 | 0
MH-2042 | TYPE-A | 1 Sewer Manhole | 441278.3673 | 1823798.6461 | 33.46 | P-2003 | <None> |  | Yes | 0 | <None> |  |  | Basic | No | 900.000mm |  | 1450.532mm | 600.000mm | 1.3005 | Depth | 0 | 32.159 | 150.000mm | 125.000mm |  |  | Standard | 0.000in | 100.000mm | 450.000mm | Standard | Standard | 0° 0' 0.000" |  | 1150.000mm | 1300.000mm | 600.000mm | 0.000in | 0.000in | Junction Structure | Eccentric | Eccentric Cylindrical Structure Rectangular Frame SI | Eccentric Structure 900 dia 450 x 450 frame 600 cone 125 wall 150 floor | Cylinder | 0 | 0
MH-2061 | TYPE-A | 1 Sewer Manhole | 441147.9104 | 1824408.1426 | 37.076 | P-2053 | <None> |  | Yes | 0 | <None> |  |  | Basic | No | 900.000mm |  | 1342.553mm | 600.000mm | 1.1926 | Elevation | 0 | 35.566 | 150.000mm | 125.000mm |  |  | Standard | 0.000in | 100.000mm | 450.000mm | Standard | Standard | 0° 0' 0.000" |  | 1150.000mm | 1300.000mm | 600.000mm | 0.000in | 0.000in | Junction Structure | Eccentric | Eccentric Cylindrical Structure Rectangular Frame SI | Eccentric Structure 900 dia 450 x 450 frame 600 cone 125 wall 150 floor | Cylinder | 0 | 0
MH-2062 | TYPE-A | 1 Sewer Manhole | 441182.1318 | 1824408.1426 | 37.239 | P-2054 | <None> |  | Yes | 0 | <None> |  |  | Basic | No | 900.000mm |  | 1343.055mm | 600.000mm | 1.1931 | Elevation | 0 | 35.729 | 150.000mm | 125.000mm |  |  | Standard | 0.000in | 100.000mm | 450.000mm | Standard | Standard | 0° 0' 0.000" |  | 1150.000mm | 1300.000mm | 600.000mm | 0.000in | 0.000in | Junction Structure | Eccentric | Eccentric Cylindrical Structure Rectangular Frame SI | Eccentric Structure 900 dia 450 x 450 frame 600 cone 125 wall 150 floor | Cylinder | 0 | 0
MH-6000 | TYPE-D | 1 Sewer Manhole | 441260.2249 | 1824263.7205 | 36.209 | P-6000, P-6001 | <None> |  | Yes | 0 | <None> |  |  | Basic | No | 1800.000mm |  | 6126.318mm | 600.000mm | 5.9763 | Elevation | 0 | 30.233 | 150.000mm | 125.000mm |  |  | Standard | 0.000in | 100.000mm | 450.000mm | Standard | Standard | 0° 0' 0.000" |  | 2050.000mm | 1300.000mm | 600.000mm | 0.000in | 0.000in | Junction Structure | Eccentric | Eccentric Cylindrical Structure Rectangular Frame SI | Eccentric Structure 1,800 dia 450 x 450 frame 600 cone 125 wall 150 floor | Cylinder | 0 | 0
MH-6001 | TYPE-D | 1 Sewer Manhole | 441260.2249 | 1824233.5964 | 36.09 | P-6001, P-6002 | <None> |  | Yes | 0 | <None> |  |  | Basic | No | 1800.000mm |  | 6044.195mm | 600.000mm | 5.8942 | Elevation | 0 | 30.196 | 150.000mm | 125.000mm |  |  | Standard | 0.000in | 100.000mm | 450.000mm | Standard | Standard | 0° 0' 0.000" |  | 2050.000mm | 1300.000mm | 600.000mm | 0.000in | 0.000in | Junction Structure | Eccentric | Eccentric Cylindrical Structure Rectangular Frame SI | Eccentric Structure 1,800 dia 450 x 450 frame 600 cone 125 wall 150 floor | Cylinder | 0 | 0
MH-6002 | TYPE-D | 1 Sewer Manhole | 441260.2249 | 1824173.5136 | 35.853 | P-6003, P-6004 | <None> |  | Yes | 0 | <None> |  |  | Basic | No | 1800.000mm |  | 5881.603mm | 600.000mm | 5.7316 | Elevation | 0 | 30.121 | 150.000mm | 125.000mm |  |  | Standard | 0.000in | 100.000mm | 450.000mm | Standard | Standard | 0° 0' 0.000" |  | 2050.000mm | 1300.000mm | 600.000mm | 0.000in | 0.000in | Junction Structure | Eccentric | Eccentric Cylindrical Structure Rectangular Frame SI | Eccentric Structure 1,800 dia 450 x 450 frame 600 cone 125 wall 150 floor | Cylinder | 0 | 0
MH-6003 | TYPE-D | 1 Sewer Manhole | 441260.2249 | 1824203.4238 | 35.971 | P-6002, P-6003 | <None> |  | Yes | 0 | <None> |  |  | Basic | No | 1800.000mm |  | 5962.880mm | 600.000mm | 5.8129 | Elevation | 0 | 30.158 | 150.000mm | 125.000mm |  |  | Standard | 0.000in | 100.000mm | 450.000mm | Standard | Standard | 0° 0' 0.000" |  | 2050.000mm | 1300.000mm | 600.000mm | 0.000in | 0.000in | Junction Structure | Eccentric | Eccentric Cylindrical Structure Rectangular Frame SI | Eccentric Structure 1,800 dia 450 x 450 frame 600 cone 125 wall 150 floor | Cylinder | 0 | 0
MH-6004 | TYPE-D | 1 Sewer Manhole | 441260.2249 | 1824143.5275 | 35.734 | P-6004, P-6005 | <None> |  | Yes | 0 | <None> |  |  | Basic | No | 1800.000mm |  | 5801.026mm | 600.000mm | 5.651 | Elevation | 0 | 30.083 | 150.000mm | 125.000mm |  |  | Standard | 0.000in | 100.000mm | 450.000mm | Standard | Standard | 0° 0' 0.000" |  | 2050.000mm | 1300.000mm | 600.000mm | 0.000in | 0.000in | Junction Structure | Eccentric | Eccentric Cylindrical Structure Rectangular Frame SI | Eccentric Structure 1,800 dia 450 x 450 frame 600 cone 125 wall 150 floor | Cylinder | 0 | 0
MH-6005 | TYPE-D | 1 Sewer Manhole | 441260.2249 | 1824113.3628 | 35.615 | P-6005, P-6007 | <None> |  | Yes | 0 | <None> |  |  | Basic | No | 1800.000mm |  | 5718.742mm | 600.000mm | 5.5687 | Elevation | 0 | 30.046 | 150.000mm | 125.000mm |  |  | Standard | 0.000in | 100.000mm | 450.000mm | Standard | Standard | 0° 0' 0.000" |  | 2050.000mm | 1300.000mm | 600.000mm | 0.000in | 0.000in | Junction Structure | Eccentric | Eccentric Cylindrical Structure Rectangular Frame SI | Eccentric Structure 1,800 dia 450 x 450 frame 600 cone 125 wall 150 floor | Cylinder | 0 | 0
MH-6006 | TYPE-D | 1 Sewer Manhole | 441260.2249 | 1824083.3377 | 35.496 | P-6007, P-1837 | <None> |  | Yes | 0 | <None> |  |  | Basic | No | 1800.000mm |  | 5638.011mm | 600.000mm | 5.488 | Elevation | 0 | 30.008 | 150.000mm | 125.000mm |  |  | Standard | 0.000in | 100.000mm | 450.000mm | Standard | Standard | 0° 0' 0.000" |  | 2050.000mm | 1300.000mm | 600.000mm | 0.000in | 0.000in | Junction Structure | Eccentric | Eccentric Cylindrical Structure Rectangular Frame SI | Eccentric Structure 1,800 dia 450 x 450 frame 600 cone 125 wall 150 floor | Cylinder | 0 | 0
MH-6007 | TYPE-C | 1 Sewer Manhole | 441310.8982 | 1823869.7601 | 33.891 | P-6011, P-6009 | <None> |  | Yes | 0 | <None> |  |  | Basic | No | 1500.000mm |  | 3875.934mm | 600.000mm | 3.7259 | Elevation | 0 | 30.165 | 150.000mm | 125.000mm |  |  | Standard | 0.000in | 100.000mm | 450.000mm | Standard | Standard | 0° 0' 0.000" |  | 1750.000mm | 1300.000mm | 600.000mm | 0.000in | 0.000in | Junction Structure | Eccentric | Eccentric Cylindrical Structure Rectangular Frame SI | Eccentric Structure 1,500 dia 450 x 450 frame 600 cone 125 wall 150 floor | Cylinder | 0 | 0
MH-6008 | TYPE-C | 1 Sewer Manhole | 441340.9472 | 1823869.7862 | 34.058 | P-6017, P-6011 | <None> |  | Yes | 0 | <None> |  |  | Basic | No | 1500.000mm |  | 3975.925mm | 600.000mm | 3.8259 | Elevation | 0 | 30.232 | 150.000mm | 125.000mm |  |  | Standard | 0.000in | 100.000mm | 450.000mm | Standard | Standard | 0° 0' 0.000" |  | 1750.000mm | 1300.000mm | 600.000mm | 0.000in | 0.000in | Junction Structure | Eccentric | Eccentric Cylindrical Structure Rectangular Frame SI | Eccentric Structure 1,500 dia 450 x 450 frame 600 cone 125 wall 150 floor | Cylinder | 0 | 0
MH-6009 | TYPE-C | 1 Sewer Manhole | 441370.7148 | 1823869.8246 | 34.223 | P-6019, P-6017 | <None> |  | Yes | 0 | <None> |  |  | Basic | No | 1500.000mm |  | 4075.442mm | 600.000mm | 3.9254 | Elevation | 0 | 30.298 | 150.000mm | 125.000mm |  |  | Standard | 0.000in | 100.000mm | 450.000mm | Standard | Standard | 0° 0' 0.000" |  | 1750.000mm | 1300.000mm | 600.000mm | 0.000in | 0.000in | Junction Structure | Eccentric | Eccentric Cylindrical Structure Rectangular Frame SI | Eccentric Structure 1,500 dia 450 x 450 frame 600 cone 125 wall 150 floor | Cylinder | 0 | 0
MH-6011 | TYPE-C | 1 Sewer Manhole | 441400.8835 | 1823869.7117 | 34.39 | P-6020, P-6019 | <None> |  | Yes | 0 | <None> |  |  | Basic | No | 1500.000mm |  | 4175.115mm | 600.000mm | 4.0251 | Elevation | 0 | 30.365 | 150.000mm | 125.000mm |  |  | Standard | 0.000in | 100.000mm | 450.000mm | Standard | Standard | 0° 0' 0.000" |  | 1750.000mm | 1300.000mm | 600.000mm | 0.000in | 0.000in | Junction Structure | Eccentric | Eccentric Cylindrical Structure Rectangular Frame SI | Eccentric Structure 1,500 dia 450 x 450 frame 600 cone 125 wall 150 floor | Cylinder | 0 | 0
MH-6012 | TYPE-C | 1 Sewer Manhole | 441506.0018 | 1823837.8701 | 34.239 | P-6010, P-6013 | <None> |  | Yes | 0 | <None> |  |  | Basic | No | 1500.000mm |  | 3679.442mm | 600.000mm | 3.5294 | Elevation | 0 | 30.71 | 150.000mm | 125.000mm |  |  | Standard | 0.000in | 100.000mm | 450.000mm | Standard | Standard | 0° 0' 0.000" |  | 1750.000mm | 1300.000mm | 600.000mm | 0.000in | 0.000in | Junction Structure | Eccentric | Eccentric Cylindrical Structure Rectangular Frame SI | Eccentric Structure 1,500 dia 450 x 450 frame 600 cone 125 wall 150 floor | Cylinder | 0 | 0
MH-6013 | TYPE-C | 1 Sewer Manhole | 441430.8218 | 1823869.7773 | 34.495 | P-6020, P-6021 | <None> |  | Yes | 0 | <None> |  |  | Basic | No | 1500.000mm |  | 4213.272mm | 600.000mm | 4.0633 | Elevation | 0 | 30.432 | 150.000mm | 125.000mm |  |  | Standard | 0.000in | 100.000mm | 450.000mm | Standard | Standard | 0° 0' 0.000" |  | 1750.000mm | 1300.000mm | 600.000mm | 0.000in | 0.000in | Junction Structure | Eccentric | Eccentric Cylindrical Structure Rectangular Frame SI | Eccentric Structure 1,500 dia 450 x 450 frame 600 cone 125 wall 150 floor | Cylinder | 0 | 0
MH-6015 | TYPE-C | 1 Sewer Manhole | 441562.0196 | 1823837.8701 | 34.446 | P-6014, P-6015 | <None> |  | Yes | 0 | <None> |  |  | Basic | No | 1500.000mm |  | 3726.299mm | 600.000mm | 3.5763 | Elevation | 0 | 30.87 | 150.000mm | 125.000mm |  |  | Standard | 0.000in | 100.000mm | 450.000mm | Standard | Standard | 0° 0' 0.000" |  | 1750.000mm | 1300.000mm | 600.000mm | 0.000in | 0.000in | Junction Structure | Eccentric | Eccentric Cylindrical Structure Rectangular Frame SI | Eccentric Structure 1,500 dia 450 x 450 frame 600 cone 125 wall 150 floor | Cylinder | 0 | 0
MH-6016 | TYPE-C | 1 Sewer Manhole | 441454.3249 | 1823837.8701 | 34.044 | P-6024, P-6022 | <None> |  | Yes | 0 | <None> |  |  | Basic | No | 1500.000mm |  | 3621.094mm | 600.000mm | 3.4711 | Elevation | 0 | 30.573 | 150.000mm | 125.000mm |  |  | Standard | 0.000in | 100.000mm | 450.000mm | Standard | Standard | 0° 0' 0.000" |  | 1750.000mm | 1300.000mm | 600.000mm | 0.000in | 0.000in | Junction Structure | Eccentric | Eccentric Cylindrical Structure Rectangular Frame SI | Eccentric Structure 1,500 dia 450 x 450 frame 600 cone 125 wall 150 floor | Cylinder | 0 | 0
MH-6017 | TYPE-C | 1 Sewer Manhole | 441430.7805 | 1823836.9928 | 34.154 | P-6021, P-6022 | <None> |  | Yes | 0 | <None> |  |  | Basic | No | 1500.000mm |  | 3789.572mm | 600.000mm | 3.6396 | Elevation | 0 | 30.514 | 150.000mm | 125.000mm |  |  | Standard | 0.000in | 100.000mm | 450.000mm | Standard | Standard | 0° 0' 0.000" |  | 1750.000mm | 1300.000mm | 600.000mm | 0.000in | 0.000in | Junction Structure | Eccentric | Eccentric Cylindrical Structure Rectangular Frame SI | Eccentric Structure 1,500 dia 450 x 450 frame 600 cone 125 wall 150 floor | Cylinder | 0 | 0
MH-6020 | TYPE-C | 1 Sewer Manhole | 441285.6616 | 1823869.6618 | 33.742 | P-6009, P-6006 | <None> |  | Yes | 0 | <None> |  |  | Basic | No | 1500.000mm |  | 3782.276mm | 600.000mm | 3.6323 | Elevation | 0 | 30.11 | 150.000mm | 125.000mm |  |  | Standard | 0.000in | 100.000mm | 450.000mm | Standard | Standard | 0° 0' 0.000" |  | 1750.000mm | 1300.000mm | 600.000mm | 0.000in | 0.000in | Junction Structure | Eccentric | Eccentric Cylindrical Structure Rectangular Frame SI | Eccentric Structure 1,500 dia 450 x 450 frame 600 cone 125 wall 150 floor | Cylinder | 0 | 0
MH-6021 | TYPE-C | 1 Sewer Manhole | 440936.7251 | 1823753.265 | 31.73 | P-205(2), P-205(1), P-6067 | <None> |  | Yes | 0 | <None> |  |  | Basic | No | 1500.000mm |  | 3762.492mm | 600.000mm | 3.6125 | Elevation | 0 | 28.118 | 150.000mm | 125.000mm |  |  | Standard | 0.000in | 100.000mm | 450.000mm | Standard | Standard | 0° 0' 0.000" |  | 1750.000mm | 1300.000mm | 600.000mm | 0.000in | 0.000in | Junction Structure | Eccentric | Eccentric Cylindrical Structure Rectangular Frame SI | Eccentric Structure 1,500 dia 450 x 450 frame 600 cone 125 wall 150 floor | Cylinder | 0 | 0
MH-6022 | TYPE-C | 1 Sewer Manhole | 441627.4315 | 1823837.8701 | 34.38 | P-6016, P-6018 | <None> |  | Yes | 0 | <None> |  |  | Basic | No | 1500.000mm |  | 3474.380mm | 600.000mm | 3.3244 | Elevation | 0 | 31.056 | 150.000mm | 125.000mm |  |  | Standard | 0.000in | 100.000mm | 450.000mm | Standard | Standard | 0° 0' 0.000" |  | 1750.000mm | 1300.000mm | 600.000mm | 0.000in | 0.000in | Junction Structure | Eccentric | Eccentric Cylindrical Structure Rectangular Frame SI | Eccentric Structure 1,500 dia 450 x 450 frame 600 cone 125 wall 150 floor | Cylinder | 0 | 0
MH-6023 | TYPE-C | 1 Sewer Manhole | 441130.3506 | 1824274.3059 | 35.796 | P-6061, P-6054 | <None> |  | Yes | 0 | <None> |  |  | Basic | No | 1500.000mm |  | 4833.345mm | 600.000mm | 4.6833 | Elevation | 0 | 31.113 | 150.000mm | 125.000mm |  |  | Standard | 0.000in | 100.000mm | 450.000mm | Standard | Standard | 0° 0' 0.000" |  | 1750.000mm | 1300.000mm | 600.000mm | 0.000in | 0.000in | Junction Structure | Eccentric | Eccentric Cylindrical Structure Rectangular Frame SI | Eccentric Structure 1,500 dia 450 x 450 frame 600 cone 125 wall 150 floor | Cylinder | 0 | 0
MH-6024 | TYPE-C | 1 Sewer Manhole | 441659.6249 | 1823921.9854 | 34.69 | P-6033, P-6032 | <None> |  | Yes | 0 | <None> |  |  | Basic | No | 1500.000mm |  | 2951.032mm | 600.000mm | 2.801 | Elevation | 0 | 31.889 | 150.000mm | 125.000mm |  |  | Standard | 0.000in | 100.000mm | 450.000mm | Standard | Standard | 0° 0' 0.000" |  | 1750.000mm | 1300.000mm | 600.000mm | 0.000in | 0.000in | Junction Structure | Eccentric | Eccentric Cylindrical Structure Rectangular Frame SI | Eccentric Structure 1,500 dia 450 x 450 frame 600 cone 125 wall 150 floor | Cylinder | 0 | 0
MH-6025 | TYPE-C | 1 Sewer Manhole | 441659.6249 | 1823939.0171 | 34.801 | P-6037, P-6032 | <None> |  | Yes | 0 | <None> |  |  | Basic | No | 1500.000mm |  | 2951.476mm | 600.000mm | 2.8015 | Elevation | 0 | 32 | 150.000mm | 125.000mm |  |  | Standard | 0.000in | 100.000mm | 450.000mm | Standard | Standard | 0° 0' 0.000" |  | 1750.000mm | 1300.000mm | 600.000mm | 0.000in | 0.000in | Junction Structure | Eccentric | Eccentric Cylindrical Structure Rectangular Frame SI | Eccentric Structure 1,500 dia 450 x 450 frame 600 cone 125 wall 150 floor | Cylinder | 0 | 0
MH-6026 | TYPE-C | 1 Sewer Manhole | 441659.6249 | 1823897.1701 | 34.541 | P-6029, P-6033 | <None> |  | Yes | 0 | <None> |  |  | Basic | No | 1500.000mm |  | 2967.806mm | 600.000mm | 2.8178 | Elevation | 0 | 31.723 | 150.000mm | 125.000mm |  |  | Standard | 0.000in | 100.000mm | 450.000mm | Standard | Standard | 0° 0' 0.000" |  | 1750.000mm | 1300.000mm | 600.000mm | 0.000in | 0.000in | Junction Structure | Eccentric | Eccentric Cylindrical Structure Rectangular Frame SI | Eccentric Structure 1,500 dia 450 x 450 frame 600 cone 125 wall 150 floor | Cylinder | 0 | 0
MH-6028 | TYPE-C | 1 Sewer Manhole | 441659.6249 | 1823837.8701 | 34.297 | P-6018, P-6027, P-6028 | <None> |  | Yes | 0 | <None> |  |  | Basic | No | 1500.000mm |  | 3296.835mm | 600.000mm | 3.1468 | Elevation | 0 | 31.15 | 150.000mm | 125.000mm |  |  | Standard | 0.000in | 100.000mm | 450.000mm | Standard | Standard | 0° 0' 0.000" |  | 1750.000mm | 1300.000mm | 600.000mm | 0.000in | 0.000in | Junction Structure | Eccentric | Eccentric Cylindrical Structure Rectangular Frame SI | Eccentric Structure 1,500 dia 450 x 450 frame 600 cone 125 wall 150 floor | Cylinder | 0 | 0
MH-6029 | TYPE-C | 1 Sewer Manhole | 441659.6249 | 1823867.1701 | 34.36 | P-6029, P-6028 | <None> |  | Yes | 0 | <None> |  |  | Basic | No | 1500.000mm |  | 2962.403mm | 600.000mm | 2.8124 | Elevation | 0 | 31.548 | 150.000mm | 125.000mm |  |  | Standard | 0.000in | 100.000mm | 450.000mm | Standard | Standard | 0° 0' 0.000" |  | 1750.000mm | 1300.000mm | 600.000mm | 0.000in | 0.000in | Junction Structure | Eccentric | Eccentric Cylindrical Structure Rectangular Frame SI | Eccentric Structure 1,500 dia 450 x 450 frame 600 cone 125 wall 150 floor | Cylinder | 0 | 0
MH-6031 | TYPE-C | 1 Sewer Manhole | 441692.6565 | 1823939.0171 | 34.506 | P-6037, P-6049 | <None> |  | Yes | 0 | <None> |  |  | Basic | No | 1500.000mm |  | 2450.564mm | 600.000mm | 2.3006 | Elevation | 0 | 32.205 | 150.000mm | 125.000mm |  |  | Standard | 0.000in | 100.000mm | 450.000mm | Standard | Standard | 0° 0' 0.000" |  | 1750.000mm | 1300.000mm | 600.000mm | 0.000in | 0.000in | Junction Structure | Eccentric | Eccentric Cylindrical Structure Rectangular Frame SI | Eccentric Structure 1,500 dia 450 x 450 frame 600 cone 125 wall 150 floor | Cylinder | 0 | 0
MH-6032 | TYPE-C | 1 Sewer Manhole | 441692.8813 | 1823837.8701 | 33.968 | P-6027, P-6051 | <None> |  | Yes | 0 | <None> |  |  | Basic | No | 1500.000mm |  | 2838.452mm | 600.000mm | 2.6885 | Elevation | 0 | 31.28 | 150.000mm | 125.000mm |  |  | Standard | 0.000in | 100.000mm | 450.000mm | Standard | Standard | 0° 0' 0.000" |  | 1750.000mm | 1300.000mm | 600.000mm | 0.000in | 0.000in | Junction Structure | Eccentric | Eccentric Cylindrical Structure Rectangular Frame SI | Eccentric Structure 1,500 dia 450 x 450 frame 600 cone 125 wall 150 floor | Cylinder | 0 | 0
MH-6033 | TYPE-C | 1 Sewer Manhole | 441482.3105 | 1823939.0171 | 34.994 | P-6031, P-6035 | <None> |  | Yes | 0 | <None> |  |  | Basic | No | 1500.000mm |  | 2524.276mm | 600.000mm | 2.3743 | Elevation | 0 | 32.62 | 150.000mm | 125.000mm |  |  | Standard | 0.000in | 100.000mm | 450.000mm | Standard | Standard | 0° 0' 0.000" |  | 1750.000mm | 1300.000mm | 600.000mm | 0.000in | 0.000in | Junction Structure | Eccentric | Eccentric Cylindrical Structure Rectangular Frame SI | Eccentric Structure 1,500 dia 450 x 450 frame 600 cone 125 wall 150 floor | Cylinder | 0 | 0
MH-6034 | TYPE-C | 1 Sewer Manhole | 441108.4091 | 1824255.9 | 35.374 | P-6077, P-6098 | <None> |  | Yes | 0 | <None> |  |  | Basic | No | 1500.000mm |  | 4199.855mm | 600.000mm | 4.0499 | Elevation | 0 | 31.324 | 150.000mm | 125.000mm |  |  | Standard | 0.000in | 100.000mm | 450.000mm | Standard | Standard | 0° 0' 0.000" |  | 1750.000mm | 1300.000mm | 600.000mm | 0.000in | 0.000in | Junction Structure | Eccentric | Eccentric Cylindrical Structure Rectangular Frame SI | Eccentric Structure 1,500 dia 450 x 450 frame 600 cone 125 wall 150 floor | Cylinder | 0 | 0
MH-6035 | TYPE-C | 1 Sewer Manhole | 441482.3105 | 1823904.922 | 34.713 | P-6031, P-6030 | <None> |  | Yes | 0 | <None> |  |  | Basic | No | 1500.000mm |  | 2462.750mm | 600.000mm | 2.3128 | Elevation | 0 | 32.4 | 150.000mm | 125.000mm |  |  | Standard | 0.000in | 100.000mm | 450.000mm | Standard | Standard | 0° 0' 0.000" |  | 1750.000mm | 1300.000mm | 600.000mm | 0.000in | 0.000in | Junction Structure | Eccentric | Eccentric Cylindrical Structure Rectangular Frame SI | Eccentric Structure 1,500 dia 450 x 450 frame 600 cone 125 wall 150 floor | Cylinder | 0 | 0
MH-6040 | TYPE-C | 1 Sewer Manhole | 441482.3105 | 1823870.7204 | 34.428 | P-6034, P-6030 | <None> |  | Yes | 0 | <None> |  |  | Basic | No | 1500.000mm |  | 2678.002mm | 600.000mm | 2.528 | Elevation | 0 | 31.9 | 150.000mm | 125.000mm |  |  | Standard | 0.000in | 100.000mm | 450.000mm | Standard | Standard | 0° 0' 0.000" |  | 1750.000mm | 1300.000mm | 600.000mm | 0.000in | 0.000in | Junction Structure | Eccentric | Eccentric Cylindrical Structure Rectangular Frame SI | Eccentric Structure 1,500 dia 450 x 450 frame 600 cone 125 wall 150 floor | Cylinder | 0 | 0
MH-6043 | TYPE-A | 1 Sewer Manhole | 441219.1091 | 1824105.2 | 37.089 | P-6139 | <None> |  | Yes | 0 | <None> |  |  | Basic | No | 900.000mm |  | 1335.960mm | 600.000mm | 1.186 | Elevation | 0 | 35.579 | 150.000mm | 125.000mm |  |  | Standard | 0.000in | 100.000mm | 450.000mm | Standard | Standard | 0° 0' 0.000" |  | 1150.000mm | 1300.000mm | 600.000mm | 0.000in | 0.000in | Junction Structure | Eccentric | Eccentric Cylindrical Structure Rectangular Frame SI | Eccentric Structure 900 dia 450 x 450 frame 600 cone 125 wall 150 floor | Cylinder | 0 | 0
MH-6045 | TYPE-B | 1 Sewer Manhole | 441505.4249 | 1823939.0171 | 35.044 | P-6035, P-6039 | <None> |  | Yes | 0 | <None> |  |  | Basic | No | 1200.000mm |  | 2091.110mm | 600.000mm | 1.9411 | Elevation | 0 | 33.103 | 150.000mm | 125.000mm |  |  | Standard | 0.000in | 100.000mm | 450.000mm | Standard | Standard | 0° 0' 0.000" |  | 1450.000mm | 1300.000mm | 600.000mm | 0.000in | 0.000in | Junction Structure | Eccentric | Eccentric Cylindrical Structure Rectangular Frame SI | Eccentric Structure 1,200 dia 450 x 450 frame 600 cone 125 wall 150 floor | Cylinder | 0 | 0
MH-6049 | TYPE-C | 1 Sewer Manhole | 441219.1091 | 1824255.9 | 36.236 | P-6111, P-6108 | <None> |  | Yes | 0 | <None> |  |  | Basic | No | 1500.000mm |  | 2506.275mm | 600.000mm | 2.3563 | Elevation | 0 | 33.88 | 150.000mm | 125.000mm |  |  | Standard | 0.000in | 100.000mm | 450.000mm | Standard | Standard | 0° 0' 0.000" |  | 1750.000mm | 1300.000mm | 600.000mm | 0.000in | 0.000in | Junction Structure | Eccentric | Eccentric Cylindrical Structure Rectangular Frame SI | Eccentric Structure 1,500 dia 450 x 450 frame 600 cone 125 wall 150 floor | Cylinder | 0 | 0
MH-6050 | TYPE-B | 1 Sewer Manhole | 441536.4556 | 1823939.0171 | 35.122 | P-6039, P-6041 | <None> |  | Yes | 0 | <None> |  |  | Basic | No | 1200.000mm |  | 1984.002mm | 600.000mm | 1.834 | Elevation | 0 | 33.288 | 150.000mm | 125.000mm |  |  | Standard | 0.000in | 100.000mm | 450.000mm | Standard | Standard | 0° 0' 0.000" |  | 1450.000mm | 1300.000mm | 600.000mm | 0.000in | 0.000in | Junction Structure | Eccentric | Eccentric Cylindrical Structure Rectangular Frame SI | Eccentric Structure 1,200 dia 450 x 450 frame 600 cone 125 wall 150 floor | Cylinder | 0 | 0
MH-6052 | TYPE-B | 1 Sewer Manhole | 441725.2249 | 1823939.0171 | 34.22 | P-6049, P-6057, P-4584 | <None> |  | Yes | 0 | <None> |  |  | Basic | No | 1200.000mm |  | 2015.292mm | 600.000mm | 1.8653 | Depth | 0 | 32.355 | 150.000mm | 125.000mm |  |  | Standard | 0.000in | 100.000mm | 450.000mm | Standard | Standard | 0° 0' 0.000" |  | 1450.000mm | 1300.000mm | 600.000mm | 0.000in | 0.000in | Junction Structure | Eccentric | Eccentric Cylindrical Structure Rectangular Frame SI | Eccentric Structure 1,200 dia 450 x 450 frame 600 cone 125 wall 150 floor | Cylinder | 0 | 0
MH-6053 | TYPE-C | 1 Sewer Manhole | 441181.0177 | 1824255.9 | 36.025 | P-6105, P-6092, P-6109 | <None> |  | Yes | 0 | <None> |  |  | Basic | No | 1500.000mm |  | 2854.728mm | 600.000mm | 2.7047 | Elevation | 0 | 33.32 | 150.000mm | 125.000mm |  |  | Standard | 0.000in | 100.000mm | 450.000mm | Standard | Standard | 0° 0' 0.000" |  | 1750.000mm | 1300.000mm | 600.000mm | 0.000in | 0.000in | Junction Structure | Eccentric | Eccentric Cylindrical Structure Rectangular Frame SI | Eccentric Structure 1,500 dia 450 x 450 frame 600 cone 125 wall 150 floor | Cylinder | 0 | 0
MH-6054 | TYPE-C | 1 Sewer Manhole | 441201.9007 | 1824255.9 | 36.137 | P-6109, P-6108 | <None> |  | Yes | 0 | <None> |  |  | Basic | No | 1500.000mm |  | 2478.574mm | 600.000mm | 2.3286 | Elevation | 0 | 33.808 | 150.000mm | 125.000mm |  |  | Standard | 0.000in | 100.000mm | 450.000mm | Standard | Standard | 0° 0' 0.000" |  | 1750.000mm | 1300.000mm | 600.000mm | 0.000in | 0.000in | Junction Structure | Eccentric | Eccentric Cylindrical Structure Rectangular Frame SI | Eccentric Structure 1,500 dia 450 x 450 frame 600 cone 125 wall 150 floor | Cylinder | 0 | 0
MH-6057 | TYPE-B | 1 Sewer Manhole | 441751.7646 | 1823837.8701 | 33.586 | P-6064, P-6082 | <None> |  | Yes | 0 | <None> |  |  | Basic | No | 1200.000mm |  | 2219.711mm | 600.000mm | 2.0697 | Elevation | 0 | 31.516 | 150.000mm | 125.000mm |  |  | Standard | 0.000in | 100.000mm | 450.000mm | Standard | Standard | 0° 0' 0.000" |  | 1450.000mm | 1300.000mm | 600.000mm | 0.000in | 0.000in | Junction Structure | Eccentric | Eccentric Cylindrical Structure Rectangular Frame SI | Eccentric Structure 1,200 dia 450 x 450 frame 600 cone 125 wall 150 floor | Cylinder | 0 | 0
MH-6058 | TYPE-C | 1 Sewer Manhole | 441064.8893 | 1824255.9 | 35.039 | P-6103, P-6110 | <None> |  | Yes | 0 | <None> |  |  | Basic | No | 1500.000mm |  | 3691.026mm | 600.000mm | 3.541 | Elevation | 0 | 31.498 | 150.000mm | 125.000mm |  |  | Standard | 0.000in | 100.000mm | 450.000mm | Standard | Standard | 0° 0' 0.000" |  | 1750.000mm | 1300.000mm | 600.000mm | 0.000in | 0.000in | Junction Structure | Eccentric | Eccentric Cylindrical Structure Rectangular Frame SI | Eccentric Structure 1,500 dia 450 x 450 frame 600 cone 125 wall 150 floor | Cylinder | 0 | 0
MH-6059 | TYPE-A | 1 Sewer Manhole | 441181.0177 | 1824195.2 | 36.163 | P-6120, P-6125 | <None> |  | Yes | 0 | <None> |  |  | Basic | No | 900.000mm |  | 1713.494mm | 600.000mm | 1.5635 | Elevation | 0 | 34.6 | 150.000mm | 125.000mm |  |  | Standard | 0.000in | 100.000mm | 450.000mm | Standard | Standard | 0° 0' 0.000" |  | 1150.000mm | 1300.000mm | 600.000mm | 0.000in | 0.000in | Junction Structure | Eccentric | Eccentric Cylindrical Structure Rectangular Frame SI | Eccentric Structure 900 dia 450 x 450 frame 600 cone 125 wall 150 floor | Cylinder | 0 | 0
MH-6060 | TYPE-B | 1 Sewer Manhole | 441565.4249 | 1823939.0171 | 35.186 | P-6041, P-6048 | <None> |  | Yes | 0 | <None> |  |  | Basic | No | 1200.000mm |  | 1857.247mm | 600.000mm | 1.7072 | Elevation | 0 | 33.479 | 150.000mm | 125.000mm |  |  | Standard | 0.000in | 100.000mm | 450.000mm | Standard | Standard | 0° 0' 0.000" |  | 1450.000mm | 1300.000mm | 600.000mm | 0.000in | 0.000in | Junction Structure | Eccentric | Eccentric Cylindrical Structure Rectangular Frame SI | Eccentric Structure 1,200 dia 450 x 450 frame 600 cone 125 wall 150 floor | Cylinder | 0 | 0
MH-6061 | TYPE-C | 1 Sewer Manhole | 441156.118 | 1824255.9 | 35.763 | P-6092, P-6095 | <None> |  | Yes | 0 | <None> |  |  | Basic | No | 1500.000mm |  | 2695.071mm | 600.000mm | 2.5451 | Elevation | 0 | 33.218 | 150.000mm | 125.000mm |  |  | Standard | 0.000in | 100.000mm | 450.000mm | Standard | Standard | 0° 0' 0.000" |  | 1750.000mm | 1300.000mm | 600.000mm | 0.000in | 0.000in | Junction Structure | Eccentric | Eccentric Cylindrical Structure Rectangular Frame SI | Eccentric Structure 1,500 dia 450 x 450 frame 600 cone 125 wall 150 floor | Cylinder | 0 | 0
MH-6062 | TYPE-A | 1 Sewer Manhole | 441219.1091 | 1824195.2 | 36.57 | P-6115, P-6122 | <None> |  | Yes | 0 | <None> |  |  | Basic | No | 900.000mm |  | 1565.588mm | 600.000mm | 1.4156 | Elevation | 0 | 35.06 | 150.000mm | 125.000mm |  |  | Standard | 0.000in | 100.000mm | 450.000mm | Standard | Standard | 0° 0' 0.000" |  | 1150.000mm | 1300.000mm | 600.000mm | 0.000in | 0.000in | Junction Structure | Eccentric | Eccentric Cylindrical Structure Rectangular Frame SI | Eccentric Structure 900 dia 450 x 450 frame 600 cone 125 wall 150 floor | Cylinder | 0 | 0
MH-6064 | TYPE-A | 1 Sewer Manhole | 441151.5249 | 1823665.0874 | 31.409 | P-6023, P-6025 | <None> |  | Yes | 0 | <None> |  |  | Basic | No | 900.000mm |  | 1730.365mm | 600.000mm | 1.5804 | Elevation | 0 | 29.829 | 150.000mm | 125.000mm |  |  | Standard | 0.000in | 100.000mm | 450.000mm | Standard | Standard | 0° 0' 0.000" |  | 1150.000mm | 1300.000mm | 600.000mm | 0.000in | 0.000in | Junction Structure | Eccentric | Eccentric Cylindrical Structure Rectangular Frame SI | Eccentric Structure 900 dia 450 x 450 frame 600 cone 125 wall 150 floor | Cylinder | 0 | 0
MH-6067 | TYPE-C | 1 Sewer Manhole | 441043.5749 | 1824255.9 | 34.936 | P-6110, P-6112 | <None> |  | Yes | 0 | <None> |  |  | Basic | No | 1500.000mm |  | 3505.692mm | 600.000mm | 3.3557 | Elevation | 0 | 31.58 | 150.000mm | 125.000mm |  |  | Standard | 0.000in | 100.000mm | 450.000mm | Standard | Standard | 0° 0' 0.000" |  | 1750.000mm | 1300.000mm | 600.000mm | 0.000in | 0.000in | Junction Structure | Eccentric | Eccentric Cylindrical Structure Rectangular Frame SI | Eccentric Structure 1,500 dia 450 x 450 frame 600 cone 125 wall 150 floor | Cylinder | 0 | 0
MH-6068 | TYPE-A | 1 Sewer Manhole | 441745.4249 | 1823939.0171 | 34.043 | P-6057, P-6065 | <None> |  | Yes | 0 | <None> |  |  | Basic | No | 900.000mm |  | 1718.356mm | 600.000mm | 1.5684 | Elevation | 0 | 32.475 | 150.000mm | 125.000mm |  |  | Standard | 0.000in | 100.000mm | 450.000mm | Standard | Standard | 0° 0' 0.000" |  | 1150.000mm | 1300.000mm | 600.000mm | 0.000in | 0.000in | Junction Structure | Eccentric | Eccentric Cylindrical Structure Rectangular Frame SI | Eccentric Structure 900 dia 450 x 450 frame 600 cone 125 wall 150 floor | Cylinder | 0 | 0
MH-6070 | TYPE-B | 1 Sewer Manhole | 441778.9141 | 1823837.8701 | 33.409 | P-6082, P-6083 | <None> |  | Yes | 0 | <None> |  |  | Basic | No | 1200.000mm |  | 1935.240mm | 600.000mm | 1.7852 | Elevation | 0 | 31.624 | 150.000mm | 125.000mm |  |  | Standard | 0.000in | 100.000mm | 450.000mm | Standard | Standard | 0° 0' 0.000" |  | 1450.000mm | 1300.000mm | 600.000mm | 0.000in | 0.000in | Junction Structure | Eccentric | Eccentric Cylindrical Structure Rectangular Frame SI | Eccentric Structure 1,200 dia 450 x 450 frame 600 cone 125 wall 150 floor | Cylinder | 0 | 0
MH-6073 | TYPE-A | 1 Sewer Manhole | 441181.0177 | 1824165.2 | 36.39 | P-6125, P-6132 | <None> |  | Yes | 0 | <None> |  |  | Basic | No | 900.000mm |  | 1529.716mm | 600.000mm | 1.3797 | Elevation | 0 | 34.88 | 150.000mm | 125.000mm |  |  | Standard | 0.000in | 100.000mm | 450.000mm | Standard | Standard | 0° 0' 0.000" |  | 1150.000mm | 1300.000mm | 600.000mm | 0.000in | 0.000in | Junction Structure | Eccentric | Eccentric Cylindrical Structure Rectangular Frame SI | Eccentric Structure 900 dia 450 x 450 frame 600 cone 125 wall 150 floor | Cylinder | 0 | 0
MH-6075 | TYPE-A | 1 Sewer Manhole | 441595.4249 | 1823939.0171 | 35.255 | P-6048, P-6059 | <None> |  | Yes | 0 | <None> |  |  | Basic | No | 900.000mm |  | 1574.387mm | 600.000mm | 1.4244 | Elevation | 0 | 33.745 | 150.000mm | 125.000mm |  |  | Standard | 0.000in | 100.000mm | 450.000mm | Standard | Standard | 0° 0' 0.000" |  | 1150.000mm | 1300.000mm | 600.000mm | 0.000in | 0.000in | Junction Structure | Eccentric | Eccentric Cylindrical Structure Rectangular Frame SI | Eccentric Structure 900 dia 450 x 450 frame 600 cone 125 wall 150 floor | Cylinder | 0 | 0
MH-6077 | TYPE-A | 1 Sewer Manhole | 441219.1091 | 1824165.2 | 36.69 | P-6122, P-6131 | <None> |  | Yes | 0 | <None> |  |  | Basic | No | 900.000mm |  | 1542.045mm | 600.000mm | 1.392 | Elevation | 0 | 35.18 | 150.000mm | 125.000mm |  |  | Standard | 0.000in | 100.000mm | 450.000mm | Standard | Standard | 0° 0' 0.000" |  | 1150.000mm | 1300.000mm | 600.000mm | 0.000in | 0.000in | Junction Structure | Eccentric | Eccentric Cylindrical Structure Rectangular Frame SI | Eccentric Structure 900 dia 450 x 450 frame 600 cone 125 wall 150 floor | Cylinder | 0 | 0
MH-6079 | TYPE-B | 1 Sewer Manhole | 441043.5749 | 1824195.2 | 35.056 | P-6114, P-6121 | <None> |  | Yes | 0 | <None> |  |  | Basic | No | 1200.000mm |  | 1956.258mm | 600.000mm | 1.8063 | Elevation | 0 | 33.25 | 150.000mm | 125.000mm |  |  | Standard | 0.000in | 100.000mm | 450.000mm | Standard | Standard | 0° 0' 0.000" |  | 1450.000mm | 1300.000mm | 600.000mm | 0.000in | 0.000in | Junction Structure | Eccentric | Eccentric Cylindrical Structure Rectangular Frame SI | Eccentric Structure 1,200 dia 450 x 450 frame 600 cone 125 wall 150 floor | Cylinder | 0 | 0
MH-6080 | TYPE-A | 1 Sewer Manhole | 441043.5749 | 1824165.2 | 35.115 | P-6121, P-6127 | <None> |  | Yes | 0 | <None> |  |  | Basic | No | 900.000mm |  | 1715.387mm | 600.000mm | 1.5654 | Elevation | 0 | 33.55 | 150.000mm | 125.000mm |  |  | Standard | 0.000in | 100.000mm | 450.000mm | Standard | Standard | 0° 0' 0.000" |  | 1150.000mm | 1300.000mm | 600.000mm | 0.000in | 0.000in | Junction Structure | Eccentric | Eccentric Cylindrical Structure Rectangular Frame SI | Eccentric Structure 900 dia 450 x 450 frame 600 cone 125 wall 150 floor | Cylinder | 0 | 0
MH-6082 | TYPE-A | 1 Sewer Manhole | 441043.5749 | 1824135.2 | 35.26 | P-6127, P-6135 | <None> |  | Yes | 0 | <None> |  |  | Basic | No | 900.000mm |  | 1574.516mm | 600.000mm | 1.4245 | Elevation | 0 | 33.75 | 150.000mm | 125.000mm |  |  | Standard | 0.000in | 100.000mm | 450.000mm | Standard | Standard | 0° 0' 0.000" |  | 1150.000mm | 1300.000mm | 600.000mm | 0.000in | 0.000in | Junction Structure | Eccentric | Eccentric Cylindrical Structure Rectangular Frame SI | Eccentric Structure 900 dia 450 x 450 frame 600 cone 125 wall 150 floor | Cylinder | 0 | 0
MH-6089 | TYPE-A | 1 Sewer Manhole | 441084.7506 | 1824195.2 | 35.363 | P-6124, P-6129 | <None> |  | Yes | 0 | <None> |  |  | Basic | No | 900.000mm |  | 1662.877mm | 600.000mm | 1.5129 | Elevation | 0 | 33.85 | 150.000mm | 125.000mm |  |  | Standard | 0.000in | 100.000mm | 450.000mm | Standard | Standard | 0° 0' 0.000" |  | 1150.000mm | 1300.000mm | 600.000mm | 0.000in | 0.000in | Junction Structure | Eccentric | Eccentric Cylindrical Structure Rectangular Frame SI | Eccentric Structure 900 dia 450 x 450 frame 600 cone 125 wall 150 floor | Cylinder | 0 | 0
MH-6093 | TYPE-A | 1 Sewer Manhole | 441084.7506 | 1824165.2 | 35.57 | P-6129, P-6133 | <None> |  | Yes | 0 | <None> |  |  | Basic | No | 900.000mm |  | 1542.877mm | 600.000mm | 1.3929 | Elevation | 0 | 34.06 | 150.000mm | 125.000mm |  |  | Standard | 0.000in | 100.000mm | 450.000mm | Standard | Standard | 0° 0' 0.000" |  | 1150.000mm | 1300.000mm | 600.000mm | 0.000in | 0.000in | Junction Structure | Eccentric | Eccentric Cylindrical Structure Rectangular Frame SI | Eccentric Structure 900 dia 450 x 450 frame 600 cone 125 wall 150 floor | Cylinder | 0 | 0
MH-6096 | TYPE-A | 1 Sewer Manhole | 441130.3506 | 1824195.2 | 35.71 | P-6119, P-6128 | <None> |  | Yes | 0 | <None> |  |  | Basic | No | 900.000mm |  | 1542.835mm | 600.000mm | 1.3928 | Elevation | 0 | 34.2 | 150.000mm | 125.000mm |  |  | Standard | 0.000in | 100.000mm | 450.000mm | Standard | Standard | 0° 0' 0.000" |  | 1150.000mm | 1300.000mm | 600.000mm | 0.000in | 0.000in | Junction Structure | Eccentric | Eccentric Cylindrical Structure Rectangular Frame SI | Eccentric Structure 900 dia 450 x 450 frame 600 cone 125 wall 150 floor | Cylinder | 0 | 0
MH-6097 | TYPE-A | 1 Sewer Manhole | 441084.7506 | 1824135.2 | 35.867 | P-6133 | <None> |  | Yes | 0 | <None> |  |  | Basic | No | 900.000mm |  | 1335.877mm | 600.000mm | 1.1859 | Elevation | 0 | 34.357 | 150.000mm | 125.000mm |  |  | Standard | 0.000in | 100.000mm | 450.000mm | Standard | Standard | 0° 0' 0.000" |  | 1150.000mm | 1300.000mm | 600.000mm | 0.000in | 0.000in | Junction Structure | Eccentric | Eccentric Cylindrical Structure Rectangular Frame SI | Eccentric Structure 900 dia 450 x 450 frame 600 cone 125 wall 150 floor | Cylinder | 0 | 0
MH-6098 | TYPE-A | 1 Sewer Manhole | 441807.4249 | 1823837.8701 | 33.31 | P-6083, P-6085 | <None> |  | Yes | 0 | <None> |  |  | Basic | No | 900.000mm |  | 1729.766mm | 600.000mm | 1.5798 | Elevation | 0 | 31.73 | 150.000mm | 125.000mm |  |  | Standard | 0.000in | 100.000mm | 450.000mm | Standard | Standard | 0° 0' 0.000" |  | 1150.000mm | 1300.000mm | 600.000mm | 0.000in | 0.000in | Junction Structure | Eccentric | Eccentric Cylindrical Structure Rectangular Frame SI | Eccentric Structure 900 dia 450 x 450 frame 600 cone 125 wall 150 floor | Cylinder | 0 | 0
MH-6099 | TYPE-A | 1 Sewer Manhole | 441130.3506 | 1824165.2 | 35.91 | P-6128, P-6134 | <None> |  | Yes | 0 | <None> |  |  | Basic | No | 900.000mm |  | 1479.249mm | 600.000mm | 1.3292 | Elevation | 0 | 34.4 | 150.000mm | 125.000mm |  |  | Standard | 0.000in | 100.000mm | 450.000mm | Standard | Standard | 0° 0' 0.000" |  | 1150.000mm | 1300.000mm | 600.000mm | 0.000in | 0.000in | Junction Structure | Eccentric | Eccentric Cylindrical Structure Rectangular Frame SI | Eccentric Structure 900 dia 450 x 450 frame 600 cone 125 wall 150 floor | Cylinder | 0 | 0
MH-6100 | TYPE-A | 1 Sewer Manhole | 441130.3506 | 1824135.2 | 36.171 | P-6134 | <None> |  | Yes | 0 | <None> |  |  | Basic | No | 900.000mm |  | 1354.663mm | 600.000mm | 1.2047 | Elevation | 0 | 34.661 | 150.000mm | 125.000mm |  |  | Standard | 0.000in | 100.000mm | 450.000mm | Standard | Standard | 0° 0' 0.000" |  | 1150.000mm | 1300.000mm | 600.000mm | 0.000in | 0.000in | Junction Structure | Eccentric | Eccentric Cylindrical Structure Rectangular Frame SI | Eccentric Structure 900 dia 450 x 450 frame 600 cone 125 wall 150 floor | Cylinder | 0 | 0
MH-6101 | TYPE-A | 1 Sewer Manhole | 441807.4249 | 1823897.1701 | 33.56 | P-6102, P-6116 | <None> |  | Yes | 0 | <None> |  |  | Basic | No | 900.000mm |  | 1453.899mm | 600.000mm | 1.3039 | Elevation | 0 | 32.05 | 150.000mm | 125.000mm |  |  | Standard | 0.000in | 100.000mm | 450.000mm | Standard | Standard | 0° 0' 0.000" |  | 1150.000mm | 1300.000mm | 600.000mm | 0.000in | 0.000in | Junction Structure | Eccentric | Eccentric Cylindrical Structure Rectangular Frame SI | Eccentric Structure 900 dia 450 x 450 frame 600 cone 125 wall 150 floor | Cylinder | 0 | 0
MH-6121 | TYPE-A | 1 Sewer Manhole | 441151.5249 | 1823635.1202 | 31.494 | P-6025 | <None> |  | Yes | 0 | <None> |  |  | Basic | No | 900.000mm |  | 1349.738mm | 600.000mm | 1.1997 | Elevation | 0 | 29.984 | 150.000mm | 125.000mm |  |  | Standard | 0.000in | 100.000mm | 450.000mm | Standard | Standard | 0° 0' 0.000" |  | 1150.000mm | 1300.000mm | 600.000mm | 0.000in | 0.000in | Junction Structure | Eccentric | Eccentric Cylindrical Structure Rectangular Frame SI | Eccentric Structure 900 dia 450 x 450 frame 600 cone 125 wall 150 floor | Cylinder | 0 | 0
MH-6126 | TYPE-A | 1 Sewer Manhole | 441181.0177 | 1824135.2 | 36.68 | P-6132 | <None> |  | Yes | 0 | <None> |  |  | Basic | No | 900.000mm |  | 1335.938mm | 600.000mm | 1.1859 | Elevation | 0 | 35.17 | 150.000mm | 125.000mm |  |  | Standard | 0.000in | 100.000mm | 450.000mm | Standard | Standard | 0° 0' 0.000" |  | 1150.000mm | 1300.000mm | 600.000mm | 0.000in | 0.000in | Junction Structure | Eccentric | Eccentric Cylindrical Structure Rectangular Frame SI | Eccentric Structure 900 dia 450 x 450 frame 600 cone 125 wall 150 floor | Cylinder | 0 | 0
MH-6128 | TYPE-A | 1 Sewer Manhole | 441219.1091 | 1824135.2 | 36.81 | P-6131, P-6139 | <None> |  | Yes | 0 | <None> |  |  | Basic | No | 900.000mm |  | 1518.503mm | 600.000mm | 1.3685 | Elevation | 0 | 35.3 | 150.000mm | 125.000mm |  |  | Standard | 0.000in | 100.000mm | 450.000mm | Standard | Standard | 0° 0' 0.000" |  | 1150.000mm | 1300.000mm | 600.000mm | 0.000in | 0.000in | Junction Structure | Eccentric | Eccentric Cylindrical Structure Rectangular Frame SI | Eccentric Structure 900 dia 450 x 450 frame 600 cone 125 wall 150 floor | Cylinder | 0 | 0
MH-6129 | TYPE-A | 1 Sewer Manhole | 441625.4249 | 1823939.0171 | 35.375 | P-6059 | <None> |  | Yes | 0 | <None> |  |  | Basic | No | 900.000mm |  | 1336.102mm | 600.000mm | 1.1861 | Elevation | 0 | 33.865 | 150.000mm | 125.000mm |  |  | Standard | 0.000in | 100.000mm | 450.000mm | Standard | Standard | 0° 0' 0.000" |  | 1150.000mm | 1300.000mm | 600.000mm | 0.000in | 0.000in | Junction Structure | Eccentric | Eccentric Cylindrical Structure Rectangular Frame SI | Eccentric Structure 900 dia 450 x 450 frame 600 cone 125 wall 150 floor | Cylinder | 0 | 0
MH-6130 | TYPE-A | 1 Sewer Manhole | 441775.4249 | 1823939.0171 | 34.105 | P-6065 | <None> |  | Yes | 0 | <None> |  |  | Basic | No | 900.000mm |  | 1335.581mm | 600.000mm | 1.1856 | Elevation | 0 | 32.595 | 150.000mm | 125.000mm |  |  | Standard | 0.000in | 100.000mm | 450.000mm | Standard | Standard | 0° 0' 0.000" |  | 1150.000mm | 1300.000mm | 600.000mm | 0.000in | 0.000in | Junction Structure | Eccentric | Eccentric Cylindrical Structure Rectangular Frame SI | Eccentric Structure 900 dia 450 x 450 frame 600 cone 125 wall 150 floor | Cylinder | 0 | 0
MH-6131 | TYPE-A | 1 Sewer Manhole | 441807.4249 | 1823867.1701 | 33.36 | P-6085, P-6102 | <None> |  | Yes | 0 | <None> |  |  | Basic | No | 900.000mm |  | 1583.544mm | 600.000mm | 1.4335 | Elevation | 0 | 31.85 | 150.000mm | 125.000mm |  |  | Standard | 0.000in | 100.000mm | 450.000mm | Standard | Standard | 0° 0' 0.000" |  | 1150.000mm | 1300.000mm | 600.000mm | 0.000in | 0.000in | Junction Structure | Eccentric | Eccentric Cylindrical Structure Rectangular Frame SI | Eccentric Structure 900 dia 450 x 450 frame 600 cone 125 wall 150 floor | Cylinder | 0 | 0
MH-6132 | TYPE-A | 1 Sewer Manhole | 441807.4249 | 1823927.1701 | 33.789 | P-6116 | <None> |  | Yes | 0 | <None> |  |  | Basic | No | 900.000mm |  | 1299.914mm | 600.000mm | 1.1499 | Elevation | 0 | 32.279 | 150.000mm | 125.000mm |  |  | Standard | 0.000in | 100.000mm | 450.000mm | Standard | Standard | 0° 0' 0.000" |  | 1150.000mm | 1300.000mm | 600.000mm | 0.000in | 0.000in | Junction Structure | Eccentric | Eccentric Cylindrical Structure Rectangular Frame SI | Eccentric Structure 900 dia 450 x 450 frame 600 cone 125 wall 150 floor | Cylinder | 0 | 0
MH-6133 | TYPE-A | 1 Sewer Manhole | 441725.2249 | 1823867.1701 | 34.112 | P-6069, P-6079 | <None> |  | Yes | 0 | <None> |  |  | Basic | No | 900.000mm |  | 1436.646mm | 600.000mm | 1.2866 | Elevation | 0 | 32.602 | 150.000mm | 125.000mm |  |  | Standard | 0.000in | 100.000mm | 450.000mm | Standard | Standard | 0° 0' 0.000" |  | 1150.000mm | 1300.000mm | 600.000mm | 0.000in | 0.000in | Junction Structure | Eccentric | Eccentric Cylindrical Structure Rectangular Frame SI | Eccentric Structure 900 dia 450 x 450 frame 600 cone 125 wall 150 floor | Cylinder | 0 | 0
MH-6134 | TYPE-A | 1 Sewer Manhole | 440936.7251 | 1823812.8519 | 32.127 | P-6068 | <None> |  | Yes | 0 | <None> |  |  | Basic | No | 900.000mm |  | 1343.120mm | 600.000mm | 1.1931 | Elevation | 0 | 30.617 | 150.000mm | 125.000mm |  |  | Standard | 0.000in | 100.000mm | 450.000mm | Standard | Standard | 0° 0' 0.000" |  | 1150.000mm | 1300.000mm | 600.000mm | 0.000in | 0.000in | Junction Structure | Eccentric | Eccentric Cylindrical Structure Rectangular Frame SI | Eccentric Structure 900 dia 450 x 450 frame 600 cone 125 wall 150 floor | Cylinder | 0 | 0
MH-6135 | TYPE-A | 1 Sewer Manhole | 441725.2249 | 1823897.1701 | 34.348 | P-6079 | <None> |  | Yes | 0 | <None> |  |  | Basic | No | 900.000mm |  | 1336.854mm | 600.000mm | 1.1869 | Elevation | 0 | 32.838 | 150.000mm | 125.000mm |  |  | Standard | 0.000in | 100.000mm | 450.000mm | Standard | Standard | 0° 0' 0.000" |  | 1150.000mm | 1300.000mm | 600.000mm | 0.000in | 0.000in | Junction Structure | Eccentric | Eccentric Cylindrical Structure Rectangular Frame SI | Eccentric Structure 900 dia 450 x 450 frame 600 cone 125 wall 150 floor | Cylinder | 0 | 0
MH-6136 | TYPE-A | 1 Sewer Manhole | 441594.0249 | 1823897.1701 | 35.211 | P-6081 | <None> |  | Yes | 0 | <None> |  |  | Basic | No | 900.000mm |  | 1336.232mm | 600.000mm | 1.1862 | Elevation | 0 | 33.701 | 150.000mm | 125.000mm |  |  | Standard | 0.000in | 100.000mm | 450.000mm | Standard | Standard | 0° 0' 0.000" |  | 1150.000mm | 1300.000mm | 600.000mm | 0.000in | 0.000in | Junction Structure | Eccentric | Eccentric Cylindrical Structure Rectangular Frame SI | Eccentric Structure 900 dia 450 x 450 frame 600 cone 125 wall 150 floor | Cylinder | 0 | 0
MH-6137 | TYPE-A | 1 Sewer Manhole | 441528.4 | 1823897.1701 | 35.112 | P-6086 | <None> |  | Yes | 0 | <None> |  |  | Basic | No | 900.000mm |  | 1335.415mm | 600.000mm | 1.1854 | Elevation | 0 | 33.602 | 150.000mm | 125.000mm |  |  | Standard | 0.000in | 100.000mm | 450.000mm | Standard | Standard | 0° 0' 0.000" |  | 1150.000mm | 1300.000mm | 600.000mm | 0.000in | 0.000in | Junction Structure | Eccentric | Eccentric Cylindrical Structure Rectangular Frame SI | Eccentric Structure 900 dia 450 x 450 frame 600 cone 125 wall 150 floor | Cylinder | 0 | 0
MH-6139 | TYPE-A | 1 Sewer Manhole | 441043.5749 | 1824105.2 | 35.546 | P-6135 | <None> |  | Yes | 0 | <None> |  |  | Basic | No | 900.000mm |  | 1347.644mm | 600.000mm | 1.1976 | Elevation | 0 | 34.036 | 150.000mm | 125.000mm |  |  | Standard | 0.000in | 100.000mm | 450.000mm | Standard | Standard | 0° 0' 0.000" |  | 1150.000mm | 1300.000mm | 600.000mm | 0.000in | 0.000in | Junction Structure | Eccentric | Eccentric Cylindrical Structure Rectangular Frame SI | Eccentric Structure 900 dia 450 x 450 frame 600 cone 125 wall 150 floor | Cylinder | 0 | 0
Structure - (12766) | Eccentric Structure [...] | 1 Sewer Manhole | 441713.4238 | 1824580.017 | 35.262 | P-1648, P-1649 | <None> |  | Yes | 35.262 | <None> |  |  | Basic | No | 1200.000mm |  | 4686.622mm | 600.000mm | 4.5366 | Depth | 0 | 30.725 | 150.000mm | 125.000mm |  |  | Standard | 0.000in | 100.000mm | 450.000mm | Standard | Standard | 0° 0' 0.000" |  | 1450.000mm | 1300.000mm | 600.000mm | 0.000in | 0.000in | Junction Structure | Eccentric | Eccentric Cylindrical Structure Rectangular Frame SI | Eccentric Structure 1,200 dia 450 x 450 frame 600 cone 125 wall 150 floor | Cylinder | 0 | 0
Structure - (12768) | Eccentric Structure [...] | Sewer Manhole | 441005.2749 | 1824575.8381 | 38.221 | CO-296(2), CO-296(2)(2)(1) | <None> |  | Yes | 38.221 | <None> |  |  | Basic | No | 1200.000mm |  | 4010.894mm | 600.000mm | 3.8609 | Depth | 0 | 34.36 | 150.000mm | 125.000mm |  |  | Standard | 0.000in | 100.000mm | 450.000mm | Standard | Standard | 0° 0' 0.000" |  | 1450.000mm | 1300.000mm | 600.000mm | 0.000in | 0.000in | Junction Structure | Eccentric | Eccentric Cylindrical Structure Rectangular Frame SI | Eccentric Structure 1,200 dia 450 x 450 frame 600 cone 125 wall 150 floor | Cylinder | 0 | 0
Structure - (12769) | Eccentric Structure [...] | Sewer Manhole | 441005.2749 | 1824601.7842 | 38.252 | CO-296(2)(2)(1) | <None> |  | Yes | 38.252 | <None> |  |  | Basic | No | 1200.000mm |  | 3982.421mm | 600.000mm | 3.8324 | Depth | 0 | 34.42 | 150.000mm | 125.000mm |  |  | Standard | 0.000in | 100.000mm | 450.000mm | Standard | Standard | 0° 0' 0.000" |  | 1450.000mm | 1300.000mm | 600.000mm | 0.000in | 0.000in | Junction Structure | Eccentric | Eccentric Cylindrical Structure Rectangular Frame SI | Eccentric Structure 1,200 dia 450 x 450 frame 600 cone 125 wall 150 floor | Cylinder | 0 | 0
TDMH-1838 | TYPE-D | 1 Sewer Manhole | 441260.2249 | 1824050.4559 | 35.366 | P-1837, P-1633(2) | <None> |  | Yes | 0 | <None> |  |  | Basic | No | 1800.000mm |  | 5760.982mm | 600.000mm | 5.611 | Depth | 0 | 29.755 | 150.000mm | 125.000mm |  |  | Standard | 0.000in | 100.000mm | 450.000mm | Standard | Standard | 0° 0' 0.000" |  | 2050.000mm | 1300.000mm | 600.000mm | 0.000in | 0.000in | Junction Structure | Eccentric | Eccentric Cylindrical Structure Rectangular Frame SI | Eccentric Structure 1,800 dia 450 x 450 frame 600 cone 125 wall 150 floor | Cylinder | 0 | 0
TDMH-2051 | TYPE-D | 1 Sewer Manhole | 441932.1309 | 1824549.8171 | 34.022 | P-1622, P-1621 | <None> |  | Yes | 0 | <None> |  |  | Basic | No | 1800.000mm |  | 6091.971mm | 600.000mm | 5.942 | Depth | 0 | 28.08 | 150.000mm | 125.000mm |  |  | Standard | 0.000in | 100.000mm | 450.000mm | Standard | Standard | 0° 0' 0.000" |  | 2050.000mm | 1300.000mm | 600.000mm | 0.000in | 0.000in | Junction Structure | Eccentric | Eccentric Cylindrical Structure Rectangular Frame SI | Eccentric Structure 1,800 dia 450 x 450 frame 600 cone 125 wall 150 floor | Cylinder | 0 | 0
TMH-1633-A | TYPE-D | 1 Sewer Manhole | 441260.2249 | 1823998.3835 | 34.919 | P-1633(2), P-7530 | <None> |  | Yes | 0 | <None> |  |  | Basic | No | 1800.000mm |  | 5155.936mm | 600.000mm | 5.0059 | Elevation | 0 | 29.913 | 150.000mm | 125.000mm |  |  | Standard | 0.000in | 100.000mm | 450.000mm | Standard | Standard | 0° 0' 0.000" |  | 2050.000mm | 1300.000mm | 600.000mm | 0.000in | 0.000in | Junction Structure | Eccentric | Eccentric Cylindrical Structure Rectangular Frame SI | Eccentric Structure 1,800 dia 450 x 450 frame 600 cone 125 wall 150 floor | Cylinder | 0 | 0
TMH-2052 | TYPE-D | 1 Sewer Manhole | 441960.1309 | 1824549.8171 | 33.885 | P-1621 | <None> |  | Yes | 0 | <None> |  |  | Basic | No | 1800.000mm |  | 6005.260mm | 600.000mm | 5.8553 | Depth | 0 | 28.03 | 150.000mm | 125.000mm |  |  | Standard | 0.000in | 100.000mm | 450.000mm | Standard | Standard | 0° 0' 0.000" |  | 2050.000mm | 1300.000mm | 600.000mm | 0.000in | 0.000in | Junction Structure | Eccentric | Eccentric Cylindrical Structure Rectangular Frame SI | Eccentric Structure 1,800 dia 450 x 450 frame 600 cone 125 wall 150 floor | Cylinder | 0 | 0

## Z2A B6 PIPE
Pipe Name | Description | Pipe Style | Start Invert | End Invert | Slope | Start Structure | End Structure | Start Easting | Start Northing | End Easting | End Northing | Rule Set Style | Override Rule Set | Inner Width | Inner Height | Wall Thickness | Reference Alignment | Start Station | End Station | Start Offset | End Offset | Reference Surface | Minimum Cover | Maximum Cover | Start Cover | End Cover | 2D Length (Center to Center) | 3D Length (Center to Center) | 2D Length (To Inside Edge) | 3D Length (To Inside Edge) | Start Direction | End Direction | Flow Direction | Pipe Flow Direction Method | Path Type | Path Radius | Hydraulic Grade Line Up | Hydraulic Grade Line Down | Energy Grade Line Up | Energy Grade Line Down | Flow Rate | Junction Loss | Return Period | Part Type | Part Description | Part Size Name | Shape | Rule Violations | Property Sets
CO-296(2) | Circle - 300.0 mm | SEWER | 34.36 | 34.304 | 0.21% | Structure - (12768) | DMH-2008 | 441005.2749 | 1824575.8381 | 441003.9749 | 1824549.8171 | Basic | No | 300.000mm | 300.000mm | 10.000mm | <None> |  |  | 0 | 0 | <None> | 0 | 0 | 0 | 0 | 26.0535 | 26.0536 | 24.7042 | 24.7042 | 182° 51' 36.337" | 182° 51' 36.337" | Start to End | Start to End | Straight |  | 0 | 0 | 0 | 0 | 0 | 0 | 2 | Pipe | SEWER DWC | 300 mm Double Wall Corrugated Pipe | Circular | 1 | 0
CO-296(2)(2)(1) | Circle - 300.0 mm | SEWER | 34.42 | 34.36 | 0.23% | Structure - (12769) | Structure - (12768) | 441005.2749 | 1824601.7842 | 441005.2749 | 1824575.8381 | Basic | No | 300.000mm | 300.000mm | 10.000mm | <None> |  |  | 0 | 0 | <None> | 0 | 0 | 0 | 0 | 25.9461 | 25.9461 | 24.7468 | 24.7469 | 180° 0' 0.000" | 180° 0' 0.000" | Start to End | Start to End | Straight |  | 0 | 0 | 0 | 0 | 0 | 0 | 2 | Pipe | SEWER DWC | 300 mm Double Wall Corrugated Pipe | Circular | 1 | 0
CO-302 | Circle - 200.0 mm | SEWER | 35.714 | 35.414 | 1% | MH-166 (1) | MH-378 (2) | 441525.4249 | 1824455.5832 | 441525.4249 | 1824425.5671 | Basic | No | 200.000mm | 200.000mm | 10.000mm | <None> |  |  | 0 | 0 | <None> | 0 | 0 | 0 | 0 | 30.0161 | 30.0176 | 29.5672 | 29.5687 | 180° 0' 0.000" | 180° 0' 0.000" | Start to End | Start to End | Straight |  | 0 | 0 | 0 | 0 | 0 | 0 | 2 | Pipe | SEWER DWC | 200 mm Double Wall Corrugated Pipe | Circular | 0 | 0
CO-332 | Circle - 200.0 mm | SEWER | 33.168 | 33.288 | -0.4% | DMH-915 | MH-188 (2) | 441003.9749 | 1824293.567 | 441003.9749 | 1824263.7778 | Basic | No | 200.000mm | 200.000mm | 10.000mm | <None> |  |  | 0 | 0 | <None> | 0 | 0 | 0 | 0 | 29.7892 | 29.7895 | 28.5901 | 28.5903 | 180° 0' 0.000" | 180° 0' 0.000" | Start to End | Start to End | Straight |  | 0 | 0 | 0 | 0 | 0 | 0 | 2 | Pipe | SEWER DWC | 200 mm Double Wall Corrugated Pipe | Circular | 1 | 0
CO-334 | Circle - 200.0 mm | SEWER | 33.288 | 33.408 | -0.4% | MH-188 (2) | MH-306 (2) | 441003.9749 | 1824263.7778 | 441003.9749 | 1824233.7624 | Basic | No | 200.000mm | 200.000mm | 10.000mm | <None> |  |  | 0 | 0 | <None> | 0 | 0 | 0 | 0 | 30.0154 | 30.0156 | 29.5658 | 29.5661 | 180° 0' 0.000" | 180° 0' 0.000" | Start to End | Start to End | Straight |  | 0 | 0 | 0 | 0 | 0 | 0 | 2 | Pipe | SEWER DWC | 200 mm Double Wall Corrugated Pipe | Circular | 1 | 0
CO-352(1) | Circle - 200.0 mm | SEWER | 33.863 | 33.594 | 0.9% | MH-1821 | MH-199-L | 441663.5236 | 1824425.5671 | 441663.5236 | 1824455.4087 | Basic | No | 200.000mm | 200.000mm | 10.000mm | <None> |  |  | 0 | 0 | <None> | 0 | 0 | 0 | 0 | 29.8416 | 29.8428 | 28.7936 | 28.7947 | 0° 0' 0.000" | 0° 0' 0.000" | Start to End | Start to End | Straight |  | 0 | 0 | 0 | 0 | 0 | 0 | 2 | Pipe | SEWER DWC | 200 mm Double Wall Corrugated Pipe | Circular | 1 | 0
CO-352(2) | Circle - 200.0 mm | SEWER | 33.3 | 33.05 | 0.96% | MH-199-L | MH-1695 | 441663.5236 | 1824455.4087 | 441663.5236 | 1824481.5171 | Basic | No | 200.000mm | 200.000mm | 10.000mm | <None> |  |  | 0 | 0 | <None> | 0 | 0 | 0 | 0 | 26.1084 | 26.1096 | 24.7605 | 24.7617 | 0° 0' 0.000" | 0° 0' 0.000" | Start to End | Start to End | Straight |  | 0 | 0 | 0 | 0 | 0 | 0 | 2 | Pipe | SEWER DWC | 200 mm Double Wall Corrugated Pipe | Circular | 1 | 0
CO-354(1) | Circle - 200.0 mm | SEWER | 34.278 | 34.184 | 0.38% | MH-373 (2) | MH-201 (2) | 441525.4249 | 1824296.2671 | 441550.0253 | 1824296.2671 | Basic | No | 200.000mm | 200.000mm | 10.000mm | <None> |  |  | 0 | 0 | <None> | 0 | 0 | 0 | 0 | 24.6004 | 24.6006 | 23.1013 | 23.1014 | 90° 0' 0.000" | 90° 0' 0.000" | Start to End | Start to End | Straight |  | 0 | 0 | 0 | 0 | 0 | 0 | 2 | Pipe | SEWER DWC | 200 mm Double Wall Corrugated Pipe | Circular | 1 | 0
CO-354(2) | Circle - 200.0 mm | SEWER | 34.092 | 33.996 | 0.42% | MH-202-B | MH-1816 | 441573.0351 | 1824296.2671 | 441595.9236 | 1824296.2671 | Basic | No | 200.000mm | 200.000mm | 10.000mm | <None> |  |  | 0 | 0 | <None> | 0 | 0 | 0 | 0 | 22.8885 | 22.8887 | 21.3894 | 21.3896 | 90° 0' 0.000" | 90° 0' 0.000" | Start to End | Start to End | Straight |  | 0 | 0 | 0 | 0 | 0 | 0 | 2 | Pipe | SEWER DWC | 200 mm Double Wall Corrugated Pipe | Circular | 1 | 0
CO-354(2)(1) | Circle - 200.0 mm | SEWER | 34.184 | 34.092 | 0.4% | MH-201 (2) | MH-202-B | 441550.0253 | 1824296.2671 | 441573.0351 | 1824296.2671 | Basic | No | 200.000mm | 200.000mm | 10.000mm | <None> |  |  | 0 | 0 | <None> | 0 | 0 | 0 | 0 | 23.0098 | 23.01 | 21.5107 | 21.5108 | 90° 0' 0.000" | 90° 0' 0.000" | Start to End | Start to End | Straight |  | 0 | 0 | 0 | 0 | 0 | 0 | 2 | Pipe | SEWER DWC | 200 mm Double Wall Corrugated Pipe | Circular | 1 | 0
CO-386 | Circle - 200.0 mm | SEWER | 36.487 | 36.343 | 0.63% | MH-216-A | MH-355 (1) | 441353.5249 | 1824395.9148 | 441353.5249 | 1824372.9023 | Basic | No | 200.000mm | 200.000mm | 10.000mm | <None> |  |  | 0 | 0 | <None> | 0 | 0 | 0 | 0 | 23.0124 | 23.0129 | 23.0124 | 23.0129 | 180° 0' 0.000" | 180° 0' 0.000" | Start to End | Start to End | Straight |  | 0 | 0 | 0 | 0 | 0 | 0 | 2 | Pipe | SEWER DWC | 200 mm Double Wall Corrugated Pipe | Circular | 1 | 0
CO-388 | Circle - 200.0 mm | SEWER | 36.64 | 36.487 | 0.56% | MH-217-A | MH-216-A | 441353.5249 | 1824423.0289 | 441353.5249 | 1824395.9148 | Basic | No | 200.000mm | 200.000mm | 10.000mm | <None> |  |  | 0 | 0 | <None> | 0 | 0 | 0 | 0 | 27.1141 | 27.1145 | 27.1141 | 27.1145 | 180° 0' 0.000" | 180° 0' 0.000" | Start to End | Start to End | Straight |  | 0 | 0 | 0 | 0 | 0 | 0 | 2 | Pipe | SEWER DWC | 200 mm Double Wall Corrugated Pipe | Circular | 1 | 0
CO-390 | Circle - 200.0 mm | SEWER | 36.852 | 36.64 | 0.7% | MH-218-A | MH-217-A | 441353.5249 | 1824453.1191 | 441353.5249 | 1824423.0289 | Basic | No | 200.000mm | 200.000mm | 10.000mm | <None> |  |  | 0 | 0 | <None> | 0 | 0 | 0 | 0 | 30.0902 | 30.091 | 30.0902 | 30.091 | 180° 0' 0.000" | 180° 0' 0.000" | Start to End | Start to End | Straight |  | 0 | 0 | 0 | 0 | 0 | 0 | 2 | Pipe | SEWER DWC | 200 mm Double Wall Corrugated Pipe | Circular | 1 | 0
CO-392 | Circle - 200.0 mm | SEWER | 35.98 | 35.687 | 0.99% | MH-219-C | MH-1667 | 441470.9634 | 1824481.5171 | 441500.7058 | 1824481.5171 | Basic | No | 200.000mm | 200.000mm | 10.000mm | <None> |  |  | 0 | 0 | <None> | 0 | 0 | 0 | 0 | 29.7424 | 29.7438 | 28.8446 | 28.846 | 90° 0' 0.000" | 90° 0' 0.000" | Start to End | Start to End | Straight |  | 0 | 0 | 0 | 0 | 0 | 0 | 2 | Pipe | SEWER DWC | 200 mm Double Wall Corrugated Pipe | Circular | 1 | 0
CO-394 | Circle - 200.0 mm | SEWER | 36.25 | 35.98 | 0.99% | MH-220-C | MH-219-C | 441443.7669 | 1824481.5171 | 441470.9634 | 1824481.5171 | Basic | No | 200.000mm | 200.000mm | 10.000mm | <None> |  |  | 0 | 0 | <None> | 0 | 0 | 0 | 0 | 27.1966 | 27.1979 | 26.7477 | 26.749 | 90° 0' 0.000" | 90° 0' 0.000" | Start to End | Start to End | Straight |  | 0 | 0 | 0 | 0 | 0 | 0 | 2 | Pipe | SEWER DWC | 200 mm Double Wall Corrugated Pipe | Circular | 1 | 0
CO-396 | Circle - 200.0 mm | SEWER | 36.543 | 36.25 | 0.98% | MH-221 (2) | MH-220-C | 441413.8241 | 1824481.5171 | 441443.7669 | 1824481.5171 | Basic | No | 200.000mm | 200.000mm | 10.000mm | <None> |  |  | 0 | 0 | <None> | 0 | 0 | 0 | 0 | 29.9428 | 29.9442 | 29.9428 | 29.9442 | 90° 0' 0.000" | 90° 0' 0.000" | Start to End | Start to End | Straight |  | 0 | 0 | 0 | 0 | 0 | 0 | 2 | Pipe | SEWER DWC | 200 mm Double Wall Corrugated Pipe | Circular | 1 | 0
CO-410(1) | Circle - 400.0 mm | SEWER | 33.962 | 33.924 | 0.13% | MH-860 | MH-229 (1) | 441200.0251 | 1824549.8171 | 441230.2027 | 1824549.8171 | Basic | No | 400.000mm | 400.000mm | 10.000mm | <None> |  |  | 0 | 0 | <None> | 0 | 0 | 0 | 0 | 30.1776 | 30.1777 | 28.5282 | 28.5282 | 90° 0' 0.000" | 90° 0' 0.000" | Start to End | Start to End | Straight |  | 0 | 0 | 0 | 0 | 0 | 0 | 2 | Pipe | SEWER DWC | 400 mm Double Wall Corrugated Pipe | Circular | 1 | 0
CO-410(2) | Circle - 400.0 mm | SEWER | 33.924 | 33.887 | 0.12% | MH-229 (1) | MH-856 | 441230.2027 | 1824549.8171 | 441260.2249 | 1824549.8171 | Basic | No | 400.000mm | 400.000mm | 10.000mm | <None> |  |  | 0 | 0 | <None> | 0 | 0 | 0 | 0 | 30.0222 | 30.0222 | 28.2227 | 28.2227 | 90° 0' 0.000" | 90° 0' 0.000" | Start to End | Start to End | Straight |  | 0 | 0 | 0 | 0 | 0 | 0 | 2 | Pipe | SEWER DWC | 400 mm Double Wall Corrugated Pipe | Circular | 1 | 0
CO-412 | Circle - 200.0 mm | SEWER | 30.471 | 30.591 | -0.4% | DMH-791 | MH-792 | 441260.2249 | 1824293.567 | 441230.3767 | 1824293.567 | Basic | No | 200.000mm | 200.000mm | 10.000mm | <None> |  |  | 0 | 0 | <None> | 0 | 0 | 0 | 0 | 29.8482 | 29.8485 | 28.0491 | 28.0494 | 270° 0' 0.000" | 270° 0' 0.000" | Start to End | Start to End | Straight |  | 0 | 0 | 0 | 0 | 0 | 0 | 2 | Pipe | SEWER DWC | 200 mm Double Wall Corrugated Pipe | Circular | 1 | 0
CO-418 | Circle - 400.0 mm | SEWER | 34.167 | 34.13 | 0.12% | MH-2009 | MH-2006 | 441035.3572 | 1824549.8171 | 441065.4876 | 1824549.8171 | Basic | No | 400.000mm | 400.000mm | 10.000mm | <None> |  |  | 0 | 0 | <None> | 0 | 0 | 0 | 0 | 30.1304 | 30.1304 | 28.6309 | 28.6309 | 90° 0' 0.000" | 90° 0' 0.000" | Start to End | Start to End | Straight |  | 0 | 0 | 0 | 0 | 0 | 0 | 2 | Pipe | SEWER DWC | 400 mm Double Wall Corrugated Pipe | Circular | 1 | 0
CO-430(1) | Circle - 200.0 mm | SEWER | 34.822 | 34.658 | 0.54% | MH-1645 | MH-240 (2) | 441469.2249 | 1824136.0171 | 441499.3686 | 1824136.0171 | Basic | No | 200.000mm | 200.000mm | 10.000mm | <None> |  |  | 0 | 0 | <None> | 0 | 0 | 0 | 0 | 30.1437 | 30.1441 | 28.9449 | 28.9453 | 90° 0' 0.000" | 90° 0' 0.000" | Start to End | Start to End | Straight |  | 0 | 0 | 0 | 0 | 0 | 0 | 2 | Pipe | SEWER DWC | 200 mm Double Wall Corrugated Pipe | Circular | 1 | 0
CO-430(2) | Circle - 200.0 mm | SEWER | 34.658 | 34.503 | 0.51% | MH-240 (2) | MH-1787 | 441499.3686 | 1824136.0171 | 441529.5665 | 1824136.0171 | Basic | No | 200.000mm | 200.000mm | 10.000mm | <None> |  |  | 0 | 0 | <None> | 0 | 0 | 0 | 0 | 30.1979 | 30.1983 | 28.999 | 28.9994 | 90° 0' 0.000" | 90° 0' 0.000" | Start to End | Start to End | Straight |  | 0 | 0 | 0 | 0 | 0 | 0 | 2 | Pipe | SEWER DWC | 200 mm Double Wall Corrugated Pipe | Circular | 1 | 0
CO-490 | Circle - 200.0 mm | SEWER | 34.66 | 34.36 | 1% | MH-336 (2) | MH-337 (2) | 441003.9749 | 1824388.4819 | 441003.9749 | 1824358.3477 | Basic | No | 200.000mm | 200.000mm | 10.000mm | <None> |  |  | 0 | 0 | <None> | 0 | 0 | 0 | 0 | 30.1342 | 30.1357 | 29.6853 | 29.6868 | 180° 0' 0.000" | 180° 0' 0.000" | Start to End | Start to End | Straight |  | 0 | 0 | 0 | 0 | 0 | 0 | 2 | Pipe | SEWER DWC | 200 mm Double Wall Corrugated Pipe | Circular | 0 | 0
CO-491 | Circle - 200.0 mm | SEWER | 34.11 | 33.848 | 0.81% | MH-337 (2) | MH-338 (2) | 441003.9749 | 1824358.3477 | 441003.9749 | 1824325.9331 | Basic | No | 200.000mm | 200.000mm | 10.000mm | <None> |  |  | 0 | 0 | <None> | 0 | 0 | 0 | 0 | 32.4146 | 32.4157 | 31.9655 | 31.9665 | 180° 0' 0.000" | 180° 0' 0.000" | Start to End | Start to End | Straight |  | 0 | 0 | 0 | 0 | 0 | 0 | 2 | Pipe | SEWER DWC | 200 mm Double Wall Corrugated Pipe | Circular | 1 | 0
CO-492 | Circle - 200.0 mm | SEWER | 33.848 | 33.72 | 0.4% | MH-338 (2) | DMH-915 | 441003.9749 | 1824325.9331 | 441003.9749 | 1824293.567 | Basic | No | 200.000mm | 200.000mm | 10.000mm | <None> |  |  | 0 | 0 | <None> | 0 | 0 | 0 | 0 | 32.3661 | 32.3663 | 31.1669 | 31.1672 | 180° 0' 0.000" | 180° 0' 0.000" | Start to End | Start to End | Straight |  | 0 | 0 | 0 | 0 | 0 | 0 | 2 | Pipe | SEWER DWC | 200 mm Double Wall Corrugated Pipe | Circular | 1 | 0
CO-493 | Circle - 200.0 mm | SEWER | 32.091 | 31.971 | 0.4% | MH-776 | MH-339 (2) | 441066.2636 | 1823911.9145 | 441036.2372 | 1823911.9145 | Basic | No | 200.000mm | 200.000mm | 10.000mm | <None> |  |  | 0 | 0 | <None> | 0 | 0 | 0 | 0 | 30.0264 | 30.0266 | 29.5768 | 29.5771 | 270° 0' 0.000" | 270° 0' 0.000" | Start to End | Start to End | Straight |  | 0 | 0 | 0 | 0 | 0 | 0 | 2 | Pipe | SEWER DWC | 200 mm Double Wall Corrugated Pipe | Circular | 1 | 0
CO-494 | Circle - 200.0 mm | SEWER | 31.971 | 31.847 | 0.39% | MH-339 (2) | DMH-221 | 441036.2372 | 1823911.9145 | 441004.5249 | 1823911.9145 | Basic | No | 200.000mm | 200.000mm | 10.000mm | <None> |  |  | 0 | 0 | <None> | 0 | 0 | 0 | 0 | 31.7123 | 31.7126 | 30.9628 | 30.963 | 270° 0' 0.000" | 270° 0' 0.000" | Start to End | Start to End | Straight |  | 0 | 0 | 0 | 0 | 0 | 0 | 2 | Pipe | SEWER DWC | 200 mm Double Wall Corrugated Pipe | Circular | 1 | 0
P-4 | Circle - 200.0 mm | SEWER | 31.114 | 30.995 | 0.41% | MH-1 | MH-2 | 441528.4249 | 1823602.8739 | 441528.4249 | 1823632.1935 | Basic | No | 200.000mm | 200.000mm | 10.000mm | <None> |  |  | 0 | 0 | <None> | 0 | 0 | 0 | 0 | 29.3196 | 29.3199 | 28.8701 | 28.8703 | 0° 0' 0.000" | 0° 0' 0.000" | Start to End | Start to End | Straight |  | 0 | 0 | 0 | 0 | 0 | 0 | 2 | Pipe | SEWER DWC | 200 mm Double Wall Corrugated Pipe | Circular | 1 | 0
P-5 | Circle - 200.0 mm | SEWER | 30.995 | 30.69 | 0.99% | MH-2 | MH-3 | 441528.4249 | 1823632.1935 | 441528.4249 | 1823662.8739 | Basic | No | 200.000mm | 200.000mm | 10.000mm | <None> |  |  | 0 | 0 | <None> | 0 | 0 | 0 | 0 | 30.6804 | 30.6819 | 29.6325 | 29.634 | 0° 0' 0.000" | 0° 0' 0.000" | Start to End | Start to End | Straight |  | 0 | 0 | 0 | 0 | 0 | 0 | 2 | Pipe | SEWER DWC | 200 mm Double Wall Corrugated Pipe | Circular | 1 | 0
P-6 | Circle - 200.0 mm | SEWER | 30.69 | 30.45 | 0.8% | MH-3 | MH-38 | 441528.4249 | 1823662.8739 | 441528.4249 | 1823692.8739 | Basic | No | 200.000mm | 200.000mm | 10.000mm | <None> |  |  | 0 | 0 | <None> | 0 | 0 | 0 | 0 | 30 | 30.001 | 28.6518 | 28.6527 | 0° 0' 0.000" | 0° 0' 0.000" | Start to End | Start to End | Straight |  | 0 | 0 | 0 | 0 | 0 | 0 | 2 | Pipe | SEWER DWC | 200 mm Double Wall Corrugated Pipe | Circular | 1 | 0
P-7 | Circle - 200.0 mm | SEWER | 31.253 | 31.133 | 0.4% | MH-4 | MH-5 | 441659.6249 | 1823610.5748 | 441659.6249 | 1823640.5748 | Basic | No | 200.000mm | 200.000mm | 10.000mm | <None> |  |  | 0 | 0 | <None> | 0 | 0 | 0 | 0 | 30 | 30.0002 | 29.5504 | 29.5507 | 0° 0' 0.000" | 0° 0' 0.000" | Start to End | Start to End | Straight |  | 0 | 0 | 0 | 0 | 0 | 0 | 2 | Pipe | SEWER DWC | 200 mm Double Wall Corrugated Pipe | Circular | 1 | 0
P-8 | Circle - 200.0 mm | SEWER | 31.133 | 31.013 | 0.4% | MH-5 | MH-6 | 441659.6249 | 1823640.5748 | 441659.6249 | 1823670.5748 | Basic | No | 200.000mm | 200.000mm | 10.000mm | <None> |  |  | 0 | 0 | <None> | 0 | 0 | 0 | 0 | 30 | 30.0002 | 28.9509 | 28.9511 | 0° 0' 0.000" | 0° 0' 0.000" | Start to End | Start to End | Straight |  | 0 | 0 | 0 | 0 | 0 | 0 | 2 | Pipe | SEWER DWC | 200 mm Double Wall Corrugated Pipe | Circular | 1 | 0
P-9 | Circle - 200.0 mm | SEWER | 31.013 | 30.756 | 0.86% | MH-6 | MH-25 | 441659.6249 | 1823670.5748 | 441659.6249 | 1823700.5748 | Basic | No | 200.000mm | 200.000mm | 10.000mm | <None> |  |  | 0 | 0 | <None> | 0 | 0 | 0 | 0 | 30 | 30.0011 | 28.6519 | 28.6529 | 359° 59' 60.000" | 359° 59' 60.000" | Start to End | Start to End | Straight |  | 0 | 0 | 0 | 0 | 0 | 0 | 2 | Pipe | SEWER DWC | 200 mm Double Wall Corrugated Pipe | Circular | 1 | 0
P-10 | Circle - 200.0 mm | SEWER | 31.32 | 31.2 | 0.4% | MH-7 | MH-8 | 441725.2249 | 1823625.9065 | 441725.2249 | 1823655.9065 | Basic | No | 200.000mm | 200.000mm | 10.000mm | <None> |  |  | 0 | 0 | <None> | 0 | 0 | 0 | 0 | 30 | 30.0002 | 29.5504 | 29.5507 | 0° 0' 0.000" | 0° 0' 0.000" | Start to End | Start to End | Straight |  | 0 | 0 | 0 | 0 | 0 | 0 | 2 | Pipe | SEWER DWC | 200 mm Double Wall Corrugated Pipe | Circular | 1 | 0
P-11 | Circle - 200.0 mm | SEWER | 31.2 | 31.08 | 0.4% | MH-8 | MH-9 | 441725.2249 | 1823655.9065 | 441725.2249 | 1823685.9065 | Basic | No | 200.000mm | 200.000mm | 10.000mm | <None> |  |  | 0 | 0 | <None> | 0 | 0 | 0 | 0 | 30 | 30.0002 | 28.9509 | 28.9511 | 0° 0' 0.000" | 0° 0' 0.000" | Start to End | Start to End | Straight |  | 0 | 0 | 0 | 0 | 0 | 0 | 2 | Pipe | SEWER DWC | 200 mm Double Wall Corrugated Pipe | Circular | 1 | 0
P-12 | Circle - 200.0 mm | SEWER | 31.08 | 30.786 | 0.98% | MH-9 | MH-20 | 441725.2249 | 1823685.9065 | 441725.2249 | 1823715.9065 | Basic | No | 200.000mm | 200.000mm | 10.000mm | <None> |  |  | 0 | 0 | <None> | 0 | 0 | 0 | 0 | 30 | 30.0014 | 28.8022 | 28.8035 | 0° 0' 0.000" | 0° 0' 0.000" | Start to End | Start to End | Straight |  | 0 | 0 | 0 | 0 | 0 | 0 | 2 | Pipe | SEWER DWC | 200 mm Double Wall Corrugated Pipe | Circular | 1 | 0
P-13 | Circle - 200.0 mm | SEWER | 31.036 | 30.736 | 1% | MH-10 | MH-11 | 441462.1249 | 1823612.2632 | 441462.1249 | 1823642.2632 | Basic | No | 200.000mm | 200.000mm | 10.000mm | <None> |  |  | 0 | 0 | <None> | 0 | 0 | 0 | 0 | 30 | 30.0015 | 29.4011 | 29.4026 | 0° 0' 0.000" | 0° 0' 0.000" | Start to End | Start to End | Straight |  | 0 | 0 | 0 | 0 | 0 | 0 | 2 | Pipe | SEWER DWC | 200 mm Double Wall Corrugated Pipe | Circular | 0 | 0
P-14 | Circle - 200.0 mm | SEWER | 30.736 | 30.48 | 0.85% | MH-11 | MH-12 | 441462.1249 | 1823642.2632 | 441462.1249 | 1823672.2632 | Basic | No | 200.000mm | 200.000mm | 10.000mm | <None> |  |  | 0 | 0 | <None> | 0 | 0 | 0 | 0 | 30 | 30.0011 | 28.6519 | 28.6529 | 0° 0' 0.000" | 0° 0' 0.000" | Start to End | Start to End | Straight |  | 0 | 0 | 0 | 0 | 0 | 0 | 2 | Pipe | SEWER DWC | 200 mm Double Wall Corrugated Pipe | Circular | 1 | 0
P-15 | Circle - 200.0 mm | SEWER | 30.48 | 30.277 | 0.68% | MH-12 | MH-13 | 441462.1249 | 1823672.2632 | 441462.1249 | 1823702.2632 | Basic | No | 200.000mm | 200.000mm | 10.000mm | <None> |  |  | 0 | 0 | <None> | 0 | 0 | 0 | 0 | 30 | 30.0007 | 28.5015 | 28.5021 | 0° 0' 0.000" | 0° 0' 0.000" | Start to End | Start to End | Straight |  | 0 | 0 | 0 | 0 | 0 | 0 | 2 | Pipe | SEWER DWC | 200 mm Double Wall Corrugated Pipe | Circular | 1 | 0
P-16 | Circle - 200.0 mm | SEWER | 30.277 | 30.114 | 0.54% | MH-13 | MH-14 | 441462.1249 | 1823702.2632 | 441462.1249 | 1823732.2632 | Basic | No | 200.000mm | 200.000mm | 10.000mm | <None> |  |  | 0 | 0 | <None> | 0 | 0 | 0 | 0 | 30 | 30.0004 | 28.5012 | 28.5016 | 0° 0' 0.000" | 0° 0' 0.000" | Start to End | Start to End | Straight |  | 0 | 0 | 0 | 0 | 0 | 0 | 2 | Pipe | SEWER DWC | 200 mm Double Wall Corrugated Pipe | Circular | 1 | 0
P-17 | Circle - 200.0 mm | SEWER | 30.114 | 30.007 | 0.51% | MH-14 | DMH-43 | 441462.1249 | 1823732.2632 | 441462.1249 | 1823753.265 | Basic | No | 200.000mm | 200.000mm | 10.000mm | <None> |  |  | 0 | 0 | <None> | 0 | 0 | 0 | 0 | 21.0018 | 21.0021 | 19.5029 | 19.5032 | 0° 0' 0.000" | 0° 0' 0.000" | Start to End | Start to End | Straight |  | 0 | 0 | 0 | 0 | 0 | 0 | 2 | Pipe | SEWER DWC | 200 mm Double Wall Corrugated Pipe | Circular | 1 | 0
P-18 | Circle - 200.0 mm | SEWER | 31.415 | 31.215 | 0.67% | MH-15 | MH-16 | 441804.5249 | 1823657.1922 | 441804.5249 | 1823687.1922 | Basic | No | 200.000mm | 200.000mm | 10.000mm | <None> |  |  | 0 | 0 | <None> | 0 | 0 | 0 | 0 | 30 | 30.0007 | 29.5507 | 29.5514 | 0° 0' 0.000" | 0° 0' 0.000" | Start to End | Start to End | Straight |  | 0 | 0 | 0 | 0 | 0 | 0 | 2 | Pipe | SEWER DWC | 200 mm Double Wall Corrugated Pipe | Circular | 1 | 0
P-19 | Circle - 200.0 mm | SEWER | 31.215 | 31.095 | 0.4% | MH-16 | MH-17 | 441804.5249 | 1823687.1922 | 441804.5249 | 1823717.1922 | Basic | No | 200.000mm | 200.000mm | 10.000mm | <None> |  |  | 0 | 0 | <None> | 0 | 0 | 0 | 0 | 30 | 30.0002 | 28.9509 | 28.9511 | 0° 0' 0.000" | 0° 0' 0.000" | Start to End | Start to End | Straight |  | 0 | 0 | 0 | 0 | 0 | 0 | 2 | Pipe | SEWER DWC | 200 mm Double Wall Corrugated Pipe | Circular | 1 | 0
P-20 | Circle - 200.0 mm | SEWER | 30.953 | 30.833 | 0.44% | MH-18 | MH-19 | 441804.5249 | 1823753.265 | 441777.3249 | 1823753.265 | Basic | No | 200.000mm | 200.000mm | 10.000mm | <None> |  |  | 0 | 0 | <None> | 0 | 0 | 0 | 0 | 27.2 | 27.2003 | 26.001 | 26.0012 | 270° 0' 0.000" | 270° 0' 0.000" | Start to End | Start to End | Straight |  | 0 | 0 | 0 | 0 | 0 | 0 | 2 | Pipe | SEWER DWC | 200 mm Double Wall Corrugated Pipe | Circular | 1 | 0
P-21 | Circle - 200.0 mm | SEWER | 30.833 | 30.628 | 0.68% | MH-19 | MH-22 | 441777.3249 | 1823753.265 | 441747.3249 | 1823753.265 | Basic | No | 200.000mm | 200.000mm | 10.000mm | <None> |  |  | 0 | 0 | <None> | 0 | 0 | 0 | 0 | 30 | 30.0007 | 28.6515 | 28.6522 | 270° 0' 0.000" | 270° 0' 0.000" | Start to End | Start to End | Straight |  | 0 | 0 | 0 | 0 | 0 | 0 | 2 | Pipe | SEWER DWC | 200 mm Double Wall Corrugated Pipe | Circular | 1 | 0
P-22 | Circle - 200.0 mm | SEWER | 30.786 | 30.646 | 0.76% | MH-20 | MH-21 | 441725.2249 | 1823715.9065 | 441725.2249 | 1823734.236 | Basic | No | 200.000mm | 200.000mm | 10.000mm | <None> |  |  | 0 | 0 | <None> | 0 | 0 | 0 | 0 | 18.3295 | 18.33 | 16.9812 | 16.9817 | 0° 0' 0.000" | 0° 0' 0.000" | Start to End | Start to End | Straight |  | 0 | 0 | 0 | 0 | 0 | 0 | 2 | Pipe | SEWER DWC | 200 mm Double Wall Corrugated Pipe | Circular | 1 | 0
P-23 | Circle - 200.0 mm | SEWER | 30.646 | 30.507 | 0.73% | MH-21 | DMH-23 | 441725.2249 | 1823734.236 | 441725.2249 | 1823753.265 | Basic | No | 200.000mm | 200.000mm | 10.000mm | <None> |  |  | 0 | 0 | <None> | 0 | 0 | 0 | 0 | 19.029 | 19.0295 | 17.5306 | 17.5311 | 0° 0' 0.000" | 0° 0' 0.000" | Start to End | Start to End | Straight |  | 0 | 0 | 0 | 0 | 0 | 0 | 2 | Pipe | SEWER DWC | 200 mm Double Wall Corrugated Pipe | Circular | 1 | 0
P-24 | Circle - 200.0 mm | SEWER | 30.628 | 30.493 | 0.61% | MH-22 | DMH-23 | 441747.3249 | 1823753.265 | 441725.2249 | 1823753.265 | Basic | No | 200.000mm | 200.000mm | 10.000mm | <None> |  |  | 0 | 0 | <None> | 0 | 0 | 0 | 0 | 22.1 | 22.1004 | 20.6013 | 20.6017 | 270° 0' 0.000" | 270° 0' 0.000" | Start to End | Start to End | Straight |  | 0 | 0 | 0 | 0 | 0 | 0 | 2 | Pipe | SEWER DWC | 200 mm Double Wall Corrugated Pipe | Circular | 1 | 0
P-25 | Circle - 200.0 mm | SEWER | 32.278 | 31.98 | 1.02% | MH-24 | DMH-23 | 441725.2249 | 1823782.5651 | 441725.2249 | 1823753.265 | Basic | No | 200.000mm | 200.000mm | 10.000mm | <None> |  |  | 0 | 0 | <None> | 0 | 0 | 0 | 0 | 29.3001 | 29.3016 | 28.5512 | 28.5527 | 180° 0' 0.000" | 180° 0' 0.000" | Start to End | Start to End | Straight |  | 0 | 0 | 0 | 0 | 0 | 0 | 2 | Pipe | SEWER DWC | 200 mm Double Wall Corrugated Pipe | Circular | 0 | 0
P-26 | Circle - 200.0 mm | SEWER | 30.493 | 30.373 | 0.41% | DMH-23 | MH-27 | 441725.2249 | 1823753.265 | 441696.1597 | 1823753.265 | Basic | No | 200.000mm | 200.000mm | 10.000mm | <None> |  |  | 0 | 0 | <None> | 0 | 0 | 0 | 0 | 29.0652 | 29.0654 | 27.5661 | 27.5663 | 270° 0' 0.000" | 270° 0' 0.000" | Start to End | Start to End | Straight |  | 0 | 0 | 0 | 0 | 0 | 0 | 2 | Pipe | SEWER DWC | 200 mm Double Wall Corrugated Pipe | Circular | 1 | 0
P-27 | Circle - 200.0 mm | SEWER | 30.756 | 30.529 | 0.76% | MH-25 | MH-26 | 441659.6249 | 1823700.5748 | 441659.6249 | 1823730.5748 | Basic | No | 200.000mm | 200.000mm | 10.000mm | <None> |  |  | 0 | 0 | <None> | 0 | 0 | 0 | 0 | 30 | 30.0009 | 28.5017 | 28.5025 | 0° 0' 0.000" | 0° 0' 0.000" | Start to End | Start to End | Straight |  | 0 | 0 | 0 | 0 | 0 | 0 | 2 | Pipe | SEWER DWC | 200 mm Double Wall Corrugated Pipe | Circular | 1 | 0
P-28 | Circle - 200.0 mm | SEWER | 30.529 | 30.379 | 0.66% | MH-26 | DMH-28 | 441659.6249 | 1823730.5748 | 441659.6249 | 1823753.265 | Basic | No | 200.000mm | 200.000mm | 10.000mm | <None> |  |  | 0 | 0 | <None> | 0 | 0 | 0 | 0 | 22.6902 | 22.6906 | 21.1916 | 21.1921 | 0° 0' 0.000" | 0° 0' 0.000" | Start to End | Start to End | Straight |  | 0 | 0 | 0 | 0 | 0 | 0 | 2 | Pipe | SEWER DWC | 200 mm Double Wall Corrugated Pipe | Circular | 1 | 0
P-29 | Circle - 200.0 mm | SEWER | 30.231 | 30.111 | 0.41% | DMH-28 | MH-29 | 441659.6249 | 1823753.265 | 441630.5597 | 1823753.265 | Basic | No | 200.000mm | 200.000mm | 10.000mm | <None> |  |  | 0 | 0 | <None> | 0 | 0 | 0 | 0 | 29.0652 | 29.0654 | 27.5661 | 27.5663 | 270° 0' 0.000" | 270° 0' 0.000" | Start to End | Start to End | Straight |  | 0 | 0 | 0 | 0 | 0 | 0 | 2 | Pipe | SEWER DWC | 200 mm Double Wall Corrugated Pipe | Circular | 1 | 0
P-30 | Circle - 200.0 mm | SEWER | 32.594 | 32.294 | 1.02% | MH-30 | DMH-28 | 441659.6249 | 1823782.5651 | 441659.6249 | 1823753.265 | Basic | No | 200.000mm | 200.000mm | 10.000mm | <None> |  |  | 0 | 0 | <None> | 0 | 0 | 0 | 0 | 29.3001 | 29.3016 | 28.5512 | 28.5527 | 180° 0' 0.000" | 180° 0' 0.000" | Start to End | Start to End | Straight |  | 0 | 0 | 0 | 0 | 0 | 0 | 2 | Pipe | SEWER DWC | 200 mm Double Wall Corrugated Pipe | Circular | 0 | 0
P-31 | Circle - 200.0 mm | SEWER | 31.239 | 30.939 | 1% | MH-31 | MH-32 | 441594.0249 | 1823610.2414 | 441594.0249 | 1823640.2414 | Basic | No | 200.000mm | 200.000mm | 10.000mm | <None> |  |  | 0 | 0 | <None> | 0 | 0 | 0 | 0 | 30 | 30.0015 | 29.4011 | 29.4026 | 0° 0' 0.000" | 0° 0' 0.000" | Start to End | Start to End | Straight |  | 0 | 0 | 0 | 0 | 0 | 0 | 2 | Pipe | SEWER DWC | 200 mm Double Wall Corrugated Pipe | Circular | 0 | 0
P-32 | Circle - 200.0 mm | SEWER | 30.939 | 30.819 | 0.4% | MH-32 | MH-33 | 441594.0249 | 1823640.2414 | 441594.0249 | 1823670.2414 | Basic | No | 200.000mm | 200.000mm | 10.000mm | <None> |  |  | 0 | 0 | <None> | 0 | 0 | 0 | 0 | 30 | 30.0002 | 28.8009 | 28.8011 | 0° 0' 0.000" | 0° 0' 0.000" | Start to End | Start to End | Straight |  | 0 | 0 | 0 | 0 | 0 | 0 | 2 | Pipe | SEWER DWC | 200 mm Double Wall Corrugated Pipe | Circular | 1 | 0
P-33 | Circle - 200.0 mm | SEWER | 30.819 | 30.557 | 0.87% | MH-33 | MH-34 | 441594.0249 | 1823670.2414 | 441594.0249 | 1823700.2414 | Basic | No | 200.000mm | 200.000mm | 10.000mm | <None> |  |  | 0 | 0 | <None> | 0 | 0 | 0 | 0 | 30 | 30.0011 | 28.6519 | 28.653 | 0° 0' 0.000" | 0° 0' 0.000" | Start to End | Start to End | Straight |  | 0 | 0 | 0 | 0 | 0 | 0 | 2 | Pipe | SEWER DWC | 200 mm Double Wall Corrugated Pipe | Circular | 1 | 0
P-34 | Circle - 200.0 mm | SEWER | 30.557 | 30.348 | 0.7% | MH-34 | MH-35 | 441594.0249 | 1823700.2414 | 441594.0249 | 1823730.2414 | Basic | No | 200.000mm | 200.000mm | 10.000mm | <None> |  |  | 0 | 0 | <None> | 0 | 0 | 0 | 0 | 30 | 30.0007 | 28.5015 | 28.5022 | 0° 0' 0.000" | 0° 0' 0.000" | Start to End | Start to End | Straight |  | 0 | 0 | 0 | 0 | 0 | 0 | 2 | Pipe | SEWER DWC | 200 mm Double Wall Corrugated Pipe | Circular | 1 | 0
P-35 | Circle - 200.0 mm | SEWER | 30.348 | 30.206 | 0.62% | MH-35 | DMH-36 | 441594.0249 | 1823730.2414 | 441594.0249 | 1823753.265 | Basic | No | 200.000mm | 200.000mm | 10.000mm | <None> |  |  | 0 | 0 | <None> | 0 | 0 | 0 | 0 | 23.0236 | 23.024 | 21.525 | 21.5254 | 0° 0' 0.000" | 0° 0' 0.000" | Start to End | Start to End | Straight |  | 0 | 0 | 0 | 0 | 0 | 0 | 2 | Pipe | SEWER DWC | 200 mm Double Wall Corrugated Pipe | Circular | 1 | 0
P-36 | Circle - 200.0 mm | SEWER | 29.969 | 29.849 | 0.41% | DMH-36 | MH-37 | 441594.0249 | 1823753.265 | 441564.9249 | 1823753.265 | Basic | No | 200.000mm | 200.000mm | 10.000mm | <None> |  |  | 0 | 0 | <None> | 0 | 0 | 0 | 0 | 29.1 | 29.1002 | 27.6009 | 27.6011 | 270° 0' 0.000" | 270° 0' 0.000" | Start to End | Start to End | Straight |  | 0 | 0 | 0 | 0 | 0 | 0 | 2 | Pipe | SEWER DWC | 200 mm Double Wall Corrugated Pipe | Circular | 1 | 0
P-37 | Circle - 200.0 mm | SEWER | 30.45 | 30.25 | 0.67% | MH-38 | MH-39 | 441528.4249 | 1823692.8739 | 441528.4249 | 1823722.8739 | Basic | No | 200.000mm | 200.000mm | 10.000mm | <None> |  |  | 0 | 0 | <None> | 0 | 0 | 0 | 0 | 30 | 30.0007 | 28.5015 | 28.5021 | 0° 0' 0.000" | 0° 0' 0.000" | Start to End | Start to End | Straight |  | 0 | 0 | 0 | 0 | 0 | 0 | 2 | Pipe | SEWER DWC | 200 mm Double Wall Corrugated Pipe | Circular | 1 | 0
P-38 | Circle - 200.0 mm | SEWER | 30.25 | 30.053 | 0.65% | MH-39 | DMH-40 | 441528.4249 | 1823722.8739 | 441528.4249 | 1823753.265 | Basic | No | 200.000mm | 200.000mm | 10.000mm | <None> |  |  | 0 | 0 | <None> | 0 | 0 | 0 | 0 | 30.3911 | 30.3918 | 28.8925 | 28.8931 | 0° 0' 0.000" | 0° 0' 0.000" | Start to End | Start to End | Straight |  | 0 | 0 | 0 | 0 | 0 | 0 | 2 | Pipe | SEWER DWC | 200 mm Double Wall Corrugated Pipe | Circular | 1 | 0
P-39 | Circle - 200.0 mm | SEWER | 32.782 | 32.482 | 1.02% | MH-41 | DMH-40 | 441528.4249 | 1823782.5651 | 441528.4249 | 1823753.265 | Basic | No | 200.000mm | 200.000mm | 10.000mm | <None> |  |  | 0 | 0 | <None> | 0 | 0 | 0 | 0 | 29.3001 | 29.3016 | 28.5512 | 28.5527 | 180° 0' 0.000" | 180° 0' 0.000" | Start to End | Start to End | Straight |  | 0 | 0 | 0 | 0 | 0 | 0 | 2 | Pipe | SEWER DWC | 200 mm Double Wall Corrugated Pipe | Circular | 0 | 0
P-40 | Circle - 200.0 mm | SEWER | 29.707 | 29.587 | 0.41% | DMH-40 | MH-42 | 441528.4249 | 1823753.265 | 441499.3249 | 1823753.265 | Basic | No | 200.000mm | 200.000mm | 10.000mm | <None> |  |  | 0 | 0 | <None> | 0 | 0 | 0 | 0 | 29.1 | 29.1002 | 27.6009 | 27.6011 | 270° 0' 0.000" | 270° 0' 0.000" | Start to End | Start to End | Straight |  | 0 | 0 | 0 | 0 | 0 | 0 | 2 | Pipe | SEWER DWC | 200 mm Double Wall Corrugated Pipe | Circular | 1 | 0
P-41 | Circle - 200.0 mm | SEWER | 32.571 | 32.271 | 1.02% | MH-44 | DMH-43 | 441462.1249 | 1823782.5652 | 441462.1249 | 1823753.265 | Basic | No | 200.000mm | 200.000mm | 10.000mm | <None> |  |  | 0 | 0 | <None> | 0 | 0 | 0 | 0 | 29.3002 | 29.3017 | 28.5513 | 28.5528 | 180° 0' 0.000" | 180° 0' 0.000" | Start to End | Start to End | Straight |  | 0 | 0 | 0 | 0 | 0 | 0 | 2 | Pipe | SEWER DWC | 200 mm Double Wall Corrugated Pipe | Circular | 0 | 0
P-42 | Circle - 200.0 mm | SEWER | 32.688 | 32.388 | 1.02% | MH-45 | DMH-36 | 441594.0249 | 1823782.5651 | 441594.0249 | 1823753.265 | Basic | No | 200.000mm | 200.000mm | 10.000mm | <None> |  |  | 0 | 0 | <None> | 0 | 0 | 0 | 0 | 29.3001 | 29.3016 | 28.5512 | 28.5527 | 180° 0' 0.000" | 180° 0' 0.000" | Start to End | Start to End | Straight |  | 0 | 0 | 0 | 0 | 0 | 0 | 2 | Pipe | SEWER DWC | 200 mm Double Wall Corrugated Pipe | Circular | 0 | 0
P-43 | Circle - 200.0 mm | SEWER | 29.441 | 29.321 | 0.41% | DMH-43 | MH-753 | 441462.1249 | 1823753.265 | 441432.8249 | 1823753.265 | Basic | No | 200.000mm | 200.000mm | 10.000mm | <None> |  |  | 0 | 0 | <None> | 0 | 0 | 0 | 0 | 29.3 | 29.3002 | 27.8009 | 27.8011 | 270° 0' 0.000" | 270° 0' 0.000" | Start to End | Start to End | Straight |  | 0 | 0 | 0 | 0 | 0 | 0 | 2 | Pipe | SEWER DWC | 200 mm Double Wall Corrugated Pipe | Circular | 1 | 0
P-194 | Circle - 200.0 mm | SEWER | 30.686 | 30.486 | 0.67% | MH-200 (1) | MH-201 (1) | 441110.4198 | 1823694.965 | 441080.4198 | 1823694.965 | Basic | No | 200.000mm | 200.000mm | 10.000mm | <None> |  |  | 0 | 0 | <None> | 0 | 0 | 0 | 0 | 30 | 30.0007 | 29.5507 | 29.5514 | 270° 0' 0.000" | 270° 0' 0.000" | Start to End | Start to End | Straight |  | 0 | 0 | 0 | 0 | 0 | 0 | 2 | Pipe | SEWER DWC | 200 mm Double Wall Corrugated Pipe | Circular | 1 | 0
P-195 | Circle - 200.0 mm | SEWER | 30.486 | 30.366 | 0.4% | MH-201 (1) | MH-202 | 441080.4198 | 1823694.965 | 441050.4198 | 1823694.965 | Basic | No | 200.000mm | 200.000mm | 10.000mm | <None> |  |  | 0 | 0 | <None> | 0 | 0 | 0 | 0 | 30 | 30.0002 | 29.1009 | 29.1011 | 270° 0' 0.000" | 270° 0' 0.000" | Start to End | Start to End | Straight |  | 0 | 0 | 0 | 0 | 0 | 0 | 2 | Pipe | SEWER DWC | 200 mm Double Wall Corrugated Pipe | Circular | 1 | 0
P-196 | Circle - 200.0 mm | SEWER | 30.366 | 30.246 | 0.4% | MH-202 | MH-203 (1) | 441050.4198 | 1823694.965 | 441020.4198 | 1823694.965 | Basic | No | 200.000mm | 200.000mm | 10.000mm | <None> |  |  | 0 | 0 | <None> | 0 | 0 | 0 | 0 | 30 | 30.0002 | 29.1009 | 29.1011 | 270° 0' 0.000" | 270° 0' 0.000" | Start to End | Start to End | Straight |  | 0 | 0 | 0 | 0 | 0 | 0 | 2 | Pipe | SEWER DWC | 200 mm Double Wall Corrugated Pipe | Circular | 1 | 0
P-197 | Circle - 200.0 mm | SEWER | 30.246 | 30.186 | 0.38% | MH-203 (1) | MH-204 (2) | 441020.4198 | 1823694.965 | 441004.5249 | 1823694.965 | Basic | No | 200.000mm | 200.000mm | 10.000mm | <None> |  |  | 0 | 0 | <None> | 0 | 0 | 0 | 0 | 15.8949 | 15.895 | 14.9957 | 14.9958 | 270° 0' 0.000" | 270° 0' 0.000" | Start to End | Start to End | Straight |  | 0 | 0 | 0 | 0 | 0 | 0 | 2 | Pipe | SEWER DWC | 200 mm Double Wall Corrugated Pipe | Circular | 1 | 0
P-198 | Circle - 200.0 mm | SEWER | 30.186 | 30.066 | 0.41% | MH-204 (2) | MH-213 (2) | 441004.5249 | 1823694.965 | 441004.5249 | 1823724.465 | Basic | No | 200.000mm | 200.000mm | 10.000mm | <None> |  |  | 0 | 0 | <None> | 0 | 0 | 0 | 0 | 29.5 | 29.5002 | 28.6009 | 28.6011 | 0° 0' 0.000" | 0° 0' 0.000" | Start to End | Start to End | Straight |  | 0 | 0 | 0 | 0 | 0 | 0 | 2 | Pipe | SEWER DWC | 200 mm Double Wall Corrugated Pipe | Circular | 1 | 0
P-199 | Circle - 200.0 mm | SEWER | 31.037 | 30.847 | 0.63% | MH-206 (1) | MH-205 (1) | 440866.0251 | 1823867.2397 | 440866.0251 | 1823837.2397 | Basic | No | 200.000mm | 200.000mm | 10.000mm | <None> |  |  | 0 | 0 | <None> | 0 | 0 | 0 | 0 | 30 | 30.0006 | 29.5507 | 29.5513 | 180° 0' 0.000" | 180° 0' 0.000" | Start to End | Start to End | Straight |  | 0 | 0 | 0 | 0 | 0 | 0 | 2 | Pipe | SEWER DWC | 200 mm Double Wall Corrugated Pipe | Circular | 1 | 0
P-200 | Circle - 200.0 mm | SEWER | 30.4 | 30.21 | 0.63% | MH-205 (1) | MH-207 (1) | 440866.0251 | 1823837.2397 | 440866.0251 | 1823807.2397 | Basic | No | 200.000mm | 200.000mm | 10.000mm | <None> |  |  | 0 | 0 | <None> | 0 | 0 | 0 | 0 | 30 | 30.0006 | 29.4007 | 29.4013 | 180° 0' 0.000" | 180° 0' 0.000" | Start to End | Start to End | Straight |  | 0 | 0 | 0 | 0 | 0 | 0 | 2 | Pipe | SEWER DWC | 200 mm Double Wall Corrugated Pipe | Circular | 1 | 0
P-201 | Circle - 200.0 mm | SEWER | 29.71 | 29.52 | 0.63% | MH-207 (1) | DMH-208-X | 440866.0251 | 1823807.2397 | 440866.0251 | 1823777.2397 | Basic | No | 200.000mm | 200.000mm | 10.000mm | <None> |  |  | 0 | 0 | <None> | 0 | 0 | 0 | 0 | 30 | 30.0006 | 28.6514 | 28.652 | 180° 0' 0.000" | 180° 0' 0.000" | Start to End | Start to End | Straight |  | 0 | 0 | 0 | 0 | 0 | 0 | 2 | Pipe | SEWER DWC | 200 mm Double Wall Corrugated Pipe | Circular | 1 | 0
P-202 | Circle - 200.0 mm | SEWER | 28.5 | 28.4 | 0.42% | DMH-208-X | MH-209-Y | 440866.0251 | 1823777.2397 | 440866.0251 | 1823753.265 | Basic | No | 200.000mm | 200.000mm | 10.000mm | <None> |  |  | 0 | 0 | <None> | 0 | 0 | 0 | 0 | 23.9747 | 23.9749 | 22.4757 | 22.4759 | 180° 0' 0.000" | 180° 0' 0.000" | Start to End | Start to End | Straight |  | 0 | 0 | 0 | 0 | 0 | 0 | 2 | Pipe | SEWER DWC | 200 mm Double Wall Corrugated Pipe | Circular | 1 | 0
P-203 | Circle - 200.0 mm | SEWER | 28.4 | 28.28 | 0.39% | MH-209-Y | MH-210 (2) | 440866.0251 | 1823753.265 | 440896.7251 | 1823753.265 | Basic | No | 200.000mm | 200.000mm | 10.000mm | <None> |  |  | 0 | 0 | <None> | 0 | 0 | 0 | 0 | 30.7 | 30.7002 | 29.2009 | 29.2011 | 90° 0' 0.000" | 90° 0' 0.000" | Start to End | Start to End | Straight |  | 0 | 0 | 0 | 0 | 0 | 0 | 2 | Pipe | SEWER DWC | 200 mm Double Wall Corrugated Pipe | Circular | 1 | 0
P-204 | Circle - 200.0 mm | SEWER | 28.28 | 28.16 | 0.4% | MH-210 (2) | MH-211 (2) | 440896.7251 | 1823753.265 | 440926.7251 | 1823753.265 | Basic | No | 200.000mm | 200.000mm | 10.000mm | <None> |  |  | 0 | 0 | <None> | 0 | 0 | 0 | 0 | 30 | 30.0002 | 28.5009 | 28.5011 | 90° 0' 0.000" | 90° 0' 0.000" | Start to End | Start to End | Straight |  | 0 | 0 | 0 | 0 | 0 | 0 | 2 | Pipe | SEWER DWC | 200 mm Double Wall Corrugated Pipe | Circular | 1 | 0
P-205(1) | Circle - 200.0 mm | SEWER | 28.16 | 28.118 | 0.42% | MH-211 (2) | MH-6021 | 440926.7251 | 1823753.265 | 440936.7251 | 1823753.265 | Basic | No | 200.000mm | 200.000mm | 10.000mm | <None> |  |  | 0 | 0 | <None> | 0 | 0 | 0 | 0 | 10 | 10.0001 | 8.5009 | 8.501 | 89° 59' 60.000" | 89° 59' 60.000" | Start to End | Start to End | Straight |  | 0 | 0 | 0 | 0 | 0 | 0 | 2 | Pipe | SEWER DWC | 200 mm Double Wall Corrugated Pipe | Circular | 1 | 0
P-205(2) | Circle - 200.0 mm | SEWER | 28.118 | 28.04 | 0.39% | MH-6021 | MH-212 (2) | 440936.7251 | 1823753.265 | 440956.7251 | 1823753.265 | Basic | No | 200.000mm | 200.000mm | 10.000mm | <None> |  |  | 0 | 0 | <None> | 0 | 0 | 0 | 0 | 20 | 20.0002 | 18.5009 | 18.501 | 90° 0' 0.000" | 90° 0' 0.000" | Start to End | Start to End | Straight |  | 0 | 0 | 0 | 0 | 0 | 0 | 2 | Pipe | SEWER DWC | 200 mm Double Wall Corrugated Pipe | Circular | 1 | 0
P-206 | Circle - 200.0 mm | SEWER | 28.04 | 27.92 | 0.4% | MH-212 (2) | MH-214 (1) | 440956.7251 | 1823753.265 | 440986.7251 | 1823753.265 | Basic | No | 200.000mm | 200.000mm | 10.000mm | <None> |  |  | 0 | 0 | <None> | 0 | 0 | 0 | 0 | 30 | 30.0002 | 28.5009 | 28.5011 | 90° 0' 0.000" | 90° 0' 0.000" | Start to End | Start to End | Straight |  | 0 | 0 | 0 | 0 | 0 | 0 | 2 | Pipe | SEWER DWC | 200 mm Double Wall Corrugated Pipe | Circular | 1 | 0
P-207 | Circle - 200.0 mm | SEWER | 30.066 | 29.954 | 0.39% | MH-213 (2) | DMH-215 | 441004.5249 | 1823724.465 | 441004.5249 | 1823753.265 | Basic | No | 200.000mm | 200.000mm | 10.000mm | <None> |  |  | 0 | 0 | <None> | 0 | 0 | 0 | 0 | 28.8 | 28.8002 | 27.6009 | 27.6011 | 0° 0' 0.000" | 0° 0' 0.000" | Start to End | Start to End | Straight |  | 0 | 0 | 0 | 0 | 0 | 0 | 2 | Pipe | SEWER DWC | 200 mm Double Wall Corrugated Pipe | Circular | 1 | 0
P-208 | Circle - 200.0 mm | SEWER | 27.92 | 27.846 | 0.42% | MH-214 (1) | DMH-215 | 440986.7251 | 1823753.265 | 441004.5249 | 1823753.265 | Basic | No | 200.000mm | 200.000mm | 10.000mm | <None> |  |  | 0 | 0 | <None> | 0 | 0 | 0 | 0 | 17.7998 | 17.8 | 16.3007 | 16.3009 | 90° 0' 0.000" | 90° 0' 0.000" | Start to End | Start to End | Straight |  | 0 | 0 | 0 | 0 | 0 | 0 | 2 | Pipe | SEWER DWC | 200 mm Double Wall Corrugated Pipe | Circular | 1 | 0
P-209 | Circle - 200.0 mm | SEWER | 28.78 | 28.63 | 0.51% | DMH-216 | DMH-215 | 441004.5249 | 1823782.565 | 441004.5249 | 1823753.265 | Basic | No | 200.000mm | 200.000mm | 10.000mm | <None> |  |  | 0 | 0 | <None> | 0 | 0 | 0 | 0 | 29.3 | 29.3004 | 27.8011 | 27.8015 | 180° 0' 0.000" | 180° 0' 0.000" | Start to End | Start to End | Straight |  | 0 | 0 | 0 | 0 | 0 | 0 | 2 | Pipe | SEWER DWC | 200 mm Double Wall Corrugated Pipe | Circular | 1 | 0
P-210 | Circle - 200.0 mm | SEWER | 30.302 | 30.182 | 0.4% | MH-217 (2) | DMH-216 | 441004.5249 | 1823812.565 | 441004.5249 | 1823782.565 | Basic | No | 200.000mm | 200.000mm | 10.000mm | <None> |  |  | 0 | 0 | <None> | 0 | 0 | 0 | 0 | 30 | 30.0002 | 28.6509 | 28.6511 | 180° 0' 0.000" | 180° 0' 0.000" | Start to End | Start to End | Straight |  | 0 | 0 | 0 | 0 | 0 | 0 | 2 | Pipe | SEWER DWC | 200 mm Double Wall Corrugated Pipe | Circular | 1 | 0
P-211 | Circle - 200.0 mm | SEWER | 30.422 | 30.302 | 0.4% | MH-218 (2) | MH-217 (2) | 441004.5249 | 1823842.565 | 441004.5249 | 1823812.565 | Basic | No | 200.000mm | 200.000mm | 10.000mm | <None> |  |  | 0 | 0 | <None> | 0 | 0 | 0 | 0 | 30 | 30.0002 | 28.8009 | 28.8011 | 180° 0' 0.000" | 180° 0' 0.000" | Start to End | Start to End | Straight |  | 0 | 0 | 0 | 0 | 0 | 0 | 2 | Pipe | SEWER DWC | 200 mm Double Wall Corrugated Pipe | Circular | 1 | 0
P-212 | Circle - 200.0 mm | SEWER | 30.542 | 30.422 | 0.4% | MH-219 (2) | MH-218 (2) | 441004.5249 | 1823872.565 | 441004.5249 | 1823842.565 | Basic | No | 200.000mm | 200.000mm | 10.000mm | <None> |  |  | 0 | 0 | <None> | 0 | 0 | 0 | 0 | 30 | 30.0002 | 28.8009 | 28.8011 | 180° 0' 0.000" | 180° 0' 0.000" | Start to End | Start to End | Straight |  | 0 | 0 | 0 | 0 | 0 | 0 | 2 | Pipe | SEWER DWC | 200 mm Double Wall Corrugated Pipe | Circular | 1 | 0
P-213 | Circle - 200.0 mm | SEWER | 30.62 | 30.542 | 0.4% | MH-220 (2) | MH-219 (2) | 441004.5249 | 1823891.8897 | 441004.5249 | 1823872.565 | Basic | No | 200.000mm | 200.000mm | 10.000mm | <None> |  |  | 0 | 0 | <None> | 0 | 0 | 0 | 0 | 19.3247 | 19.3249 | 17.9756 | 17.9758 | 180° 0' 0.000" | 180° 0' 0.000" | Start to End | Start to End | Straight |  | 0 | 0 | 0 | 0 | 0 | 0 | 2 | Pipe | SEWER DWC | 200 mm Double Wall Corrugated Pipe | Circular | 1 | 0
P-214 | Circle - 200.0 mm | SEWER | 30.73 | 30.62 | 0.55% | DMH-221 | MH-220 (2) | 441004.5249 | 1823911.9145 | 441004.5249 | 1823891.8897 | Basic | No | 200.000mm | 200.000mm | 10.000mm | <None> |  |  | 0 | 0 | <None> | 0 | 0 | 0 | 0 | 20.0248 | 20.0251 | 18.526 | 18.5262 | 180° 0' 0.000" | 180° 0' 0.000" | Start to End | Start to End | Straight |  | 0 | 0 | 0 | 0 | 0 | 0 | 2 | Pipe | SEWER DWC | 200 mm Double Wall Corrugated Pipe | Circular | 1 | 0
P-215 | Circle - 200.0 mm | SEWER | 31.391 | 31.308 | 0.43% | MH-222 (2) | DMH-221 | 440985.2249 | 1823911.9145 | 441004.5249 | 1823911.9145 | Basic | No | 200.000mm | 200.000mm | 10.000mm | <None> |  |  | 0 | 0 | <None> | 0 | 0 | 0 | 0 | 19.3 | 19.3002 | 18.1009 | 18.1011 | 90° 0' 0.000" | 90° 0' 0.000" | Start to End | Start to End | Straight |  | 0 | 0 | 0 | 0 | 0 | 0 | 2 | Pipe | SEWER DWC | 200 mm Double Wall Corrugated Pipe | Circular | 1 | 0
P-216 | Circle - 200.0 mm | SEWER | 31.475 | 31.391 | 0.42% | MH-223 | MH-222 (2) | 440965.2249 | 1823911.9145 | 440985.2249 | 1823911.9145 | Basic | No | 200.000mm | 200.000mm | 10.000mm | <None> |  |  | 0 | 0 | <None> | 0 | 0 | 0 | 0 | 20 | 20.0002 | 19.1009 | 19.1011 | 90° 0' 0.000" | 90° 0' 0.000" | Start to End | Start to End | Straight |  | 0 | 0 | 0 | 0 | 0 | 0 | 2 | Pipe | SEWER DWC | 200 mm Double Wall Corrugated Pipe | Circular | 1 | 0
P-217 | Circle - 200.0 mm | SEWER | 31.615 | 31.475 | 0.47% | MH-224 | MH-223 | 440935.2249 | 1823911.9145 | 440965.2249 | 1823911.9145 | Basic | No | 200.000mm | 200.000mm | 10.000mm | <None> |  |  | 0 | 0 | <None> | 0 | 0 | 0 | 0 | 30 | 30.0003 | 29.5505 | 29.5508 | 90° 0' 0.000" | 90° 0' 0.000" | Start to End | Start to End | Straight |  | 0 | 0 | 0 | 0 | 0 | 0 | 2 | Pipe | SEWER DWC | 200 mm Double Wall Corrugated Pipe | Circular | 1 | 0
P-219 | Circle - 200.0 mm | SEWER | 27.846 | 27.726 | 0.39% | DMH-215 | MH-759 | 441004.5249 | 1823753.265 | 441035.2249 | 1823753.265 | Basic | No | 200.000mm | 200.000mm | 10.000mm | <None> |  |  | 0 | 0 | <None> | 0 | 0 | 0 | 0 | 30.7 | 30.7002 | 29.2009 | 29.2011 | 90° 0' 0.000" | 90° 0' 0.000" | Start to End | Start to End | Straight |  | 0 | 0 | 0 | 0 | 0 | 0 | 2 | Pipe | SEWER DWC | 200 mm Double Wall Corrugated Pipe | Circular | 1 | 0
P-237 | Circle - 200.0 mm | SEWER | 35.553 | 35.353 | 0.67% | MH-243 (1) | MH-244 (3) | 441525.4249 | 1824160.3171 | 441525.4249 | 1824190.3171 | Basic | No | 200.000mm | 200.000mm | 10.000mm | <None> |  |  | 0 | 0 | <None> | 0 | 0 | 0 | 0 | 30 | 30.0007 | 29.5507 | 29.5514 | 0° 0' 0.000" | 0° 0' 0.000" | Start to End | Start to End | Straight |  | 0 | 0 | 0 | 0 | 0 | 0 | 2 | Pipe | SEWER DWC | 200 mm Double Wall Corrugated Pipe | Circular | 1 | 0
P-238 | Circle - 200.0 mm | SEWER | 35.353 | 35.233 | 0.4% | MH-244 (3) | MH-370 (2) | 441525.4249 | 1824190.3171 | 441525.4249 | 1824220.3171 | Basic | No | 200.000mm | 200.000mm | 10.000mm | <None> |  |  | 0 | 0 | <None> | 0 | 0 | 0 | 0 | 30 | 30.0002 | 28.9509 | 28.9511 | 0° 0' 0.000" | 0° 0' 0.000" | Start to End | Start to End | Straight |  | 0 | 0 | 0 | 0 | 0 | 0 | 2 | Pipe | SEWER DWC | 200 mm Double Wall Corrugated Pipe | Circular | 1 | 0
P-339 | Circle - 200.0 mm | SEWER | 35.814 | 35.694 | 0.4% | MH-348 (2) | MH-349 (2) | 441439.8249 | 1824181.6653 | 441439.8249 | 1824211.6653 | Basic | No | 200.000mm | 200.000mm | 10.000mm | <None> |  |  | 0 | 0 | <None> | 0 | 0 | 0 | 0 | 30 | 30.0002 | 29.5504 | 29.5507 | 0° 0' 0.000" | 0° 0' 0.000" | Start to End | Start to End | Straight |  | 0 | 0 | 0 | 0 | 0 | 0 | 2 | Pipe | SEWER DWC | 200 mm Double Wall Corrugated Pipe | Circular | 1 | 0
P-340-1 | Circle - 200.0 mm | SEWER | 35.694 | 35.426 | 0.89% | MH-349 (2) | MH-356 (1) | 441439.8249 | 1824211.6653 | 441439.8249 | 1824241.6653 | Basic | No | 200.000mm | 200.000mm | 10.000mm | <None> |  |  | 0 | 0 | <None> | 0 | 0 | 0 | 0 | 30 | 30.0012 | 28.952 | 28.9531 | 0° 0' 0.000" | 0° 0' 0.000" | Start to End | Start to End | Straight |  | 0 | 0 | 0 | 0 | 0 | 0 | 2 | Pipe | SEWER DWC | 200 mm Double Wall Corrugated Pipe | Circular | 1 | 0
P-341 | Circle - 200.0 mm | SEWER | 36.029 | 35.832 | 0.66% | MH-351 (1) | MH-350 (1) | 441439.8249 | 1824347.5671 | 441439.8249 | 1824317.5671 | Basic | No | 200.000mm | 200.000mm | 10.000mm | <None> |  |  | 0 | 0 | <None> | 0 | 0 | 0 | 0 | 30 | 30.0006 | 29.1014 | 29.1021 | 180° 0' 0.000" | 180° 0' 0.000" | Start to End | Start to End | Straight |  | 0 | 0 | 0 | 0 | 0 | 0 | 2 | Pipe | SEWER DWC | 200 mm Double Wall Corrugated Pipe | Circular | 1 | 0
P-342-1 | Circle - 200.0 mm | SEWER | 36.28 | 36.029 | 0.84% | MH-352 (1) | MH-351 (1) | 441439.8249 | 1824377.5671 | 441439.8249 | 1824347.5671 | Basic | No | 200.000mm | 200.000mm | 10.000mm | <None> |  |  | 0 | 0 | <None> | 0 | 0 | 0 | 0 | 30 | 30.001 | 29.5509 | 29.552 | 180° 0' 0.000" | 180° 0' 0.000" | Start to End | Start to End | Straight |  | 0 | 0 | 0 | 0 | 0 | 0 | 2 | Pipe | SEWER DWC | 200 mm Double Wall Corrugated Pipe | Circular | 1 | 0
P-343 | Circle - 200.0 mm | SEWER | 36.4 | 36.28 | 0.4% | MH-353 (2) | MH-352 (1) | 441439.8249 | 1824407.5671 | 441439.8249 | 1824377.5671 | Basic | No | 200.000mm | 200.000mm | 10.000mm | <None> |  |  | 0 | 0 | <None> | 0 | 0 | 0 | 0 | 30 | 30.0002 | 30 | 30.0002 | 180° 0' 0.000" | 180° 0' 0.000" | Start to End | Start to End | Straight |  | 0 | 0 | 0 | 0 | 0 | 0 | 2 | Pipe | SEWER DWC | 200 mm Double Wall Corrugated Pipe | Circular | 1 | 0
P-344-1 | Circle - 200.0 mm | SEWER | 36.52 | 36.4 | 0.4% | MH-354 (2) | MH-353 (2) | 441439.8249 | 1824437.5671 | 441439.8249 | 1824407.5671 | Basic | No | 200.000mm | 200.000mm | 10.000mm | <None> |  |  | 0 | 0 | <None> | 0 | 0 | 0 | 0 | 30 | 30.0002 | 30 | 30.0002 | 180° 0' 0.000" | 180° 0' 0.000" | Start to End | Start to End | Straight |  | 0 | 0 | 0 | 0 | 0 | 0 | 2 | Pipe | SEWER DWC | 200 mm Double Wall Corrugated Pipe | Circular | 1 | 0
P-345 | Circle - 200.0 mm | SEWER | 35.851 | 35.731 | 0.56% | MH-350 (1) | DMH-358 | 441439.8249 | 1824317.5671 | 441439.8249 | 1824296.2671 | Basic | No | 200.000mm | 200.000mm | 10.000mm | <None> |  |  | 0 | 0 | <None> | 0 | 0 | 0 | 0 | 21.3 | 21.3003 | 20.1012 | 20.1016 | 180° 0' 0.000" | 180° 0' 0.000" | Start to End | Start to End | Straight |  | 0 | 0 | 0 | 0 | 0 | 0 | 2 | Pipe | SEWER DWC | 200 mm Double Wall Corrugated Pipe | Circular | 1 | 0
P-346-1 | Circle - 200.0 mm | SEWER | 36.343 | 36.131 | 0.71% | MH-355 (1) | MH-363 (2) | 441353.5249 | 1824372.9023 | 441353.5249 | 1824342.9023 | Basic | No | 200.000mm | 200.000mm | 10.000mm | <None> |  |  | 0 | 0 | <None> | 0 | 0 | 0 | 0 | 30 | 30.0007 | 30 | 30.0007 | 180° 0' 0.000" | 180° 0' 0.000" | Start to End | Start to End | Straight |  | 0 | 0 | 0 | 0 | 0 | 0 | 2 | Pipe | SEWER DWC | 200 mm Double Wall Corrugated Pipe | Circular | 1 | 0
P-347 | Circle - 200.0 mm | SEWER | 35.426 | 35.204 | 0.74% | MH-356 (1) | MH-357 (1) | 441439.8249 | 1824241.6653 | 441439.8249 | 1824271.6653 | Basic | No | 200.000mm | 200.000mm | 10.000mm | <None> |  |  | 0 | 0 | <None> | 0 | 0 | 0 | 0 | 30 | 30.0008 | 28.8016 | 28.8024 | 0° 0' 0.000" | 0° 0' 0.000" | Start to End | Start to End | Straight |  | 0 | 0 | 0 | 0 | 0 | 0 | 2 | Pipe | SEWER DWC | 200 mm Double Wall Corrugated Pipe | Circular | 1 | 0
P-348-1 | Circle - 200.0 mm | SEWER | 35.204 | 35.056 | 0.6% | MH-357 (1) | DMH-358 | 441439.8249 | 1824271.6653 | 441439.8249 | 1824296.2671 | Basic | No | 200.000mm | 200.000mm | 10.000mm | <None> |  |  | 0 | 0 | <None> | 0 | 0 | 0 | 0 | 24.6018 | 24.6022 | 23.2531 | 23.2535 | 0° 0' 0.000" | 0° 0' 0.000" | Start to End | Start to End | Straight |  | 0 | 0 | 0 | 0 | 0 | 0 | 2 | Pipe | SEWER DWC | 200 mm Double Wall Corrugated Pipe | Circular | 1 | 0
P-349 | Circle - 200.0 mm | SEWER | 35.364 | 35.244 | 0.41% | MH-359 (2) | DMH-358 | 441410.7249 | 1824296.2671 | 441439.8249 | 1824296.2671 | Basic | No | 200.000mm | 200.000mm | 10.000mm | <None> |  |  | 0 | 0 | <None> | 0 | 0 | 0 | 0 | 29.1 | 29.1002 | 27.7509 | 27.7511 | 90° 0' 0.000" | 90° 0' 0.000" | Start to End | Start to End | Straight |  | 0 | 0 | 0 | 0 | 0 | 0 | 2 | Pipe | SEWER DWC | 200 mm Double Wall Corrugated Pipe | Circular | 1 | 0
P-350 | Circle - 200.0 mm | SEWER | 34.65 | 34.5 | 0.49% | DMH-358 | MH-360 (1) | 441439.8249 | 1824296.2671 | 441470.7249 | 1824296.2671 | Basic | No | 200.000mm | 200.000mm | 10.000mm | <None> |  |  | 0 | 0 | <None> | 0 | 0 | 0 | 0 | 30.9 | 30.9004 | 29.4011 | 29.4014 | 90° 0' 0.000" | 90° 0' 0.000" | Start to End | Start to End | Straight |  | 0 | 0 | 0 | 0 | 0 | 0 | 2 | Pipe | SEWER DWC | 200 mm Double Wall Corrugated Pipe | Circular | 1 | 0
P-351 | Circle - 200.0 mm | SEWER | 34.5 | 34.38 | 0.4% | MH-360 (1) | MH-361 (1) | 441470.7249 | 1824296.2671 | 441500.7249 | 1824296.2671 | Basic | No | 200.000mm | 200.000mm | 10.000mm | <None> |  |  | 0 | 0 | <None> | 0 | 0 | 0 | 0 | 30 | 30.0002 | 28.5009 | 28.5011 | 90° 0' 0.000" | 90° 0' 0.000" | Start to End | Start to End | Straight |  | 0 | 0 | 0 | 0 | 0 | 0 | 2 | Pipe | SEWER DWC | 200 mm Double Wall Corrugated Pipe | Circular | 1 | 0
P-352 | Circle - 200.0 mm | SEWER | 35.484 | 35.364 | 0.4% | MH-362 | MH-359 (2) | 441380.7249 | 1824296.2671 | 441410.7249 | 1824296.2671 | Basic | No | 200.000mm | 200.000mm | 10.000mm | <None> |  |  | 0 | 0 | <None> | 0 | 0 | 0 | 0 | 30 | 30.0002 | 28.8009 | 28.8011 | 90° 0' 0.000" | 90° 0' 0.000" | Start to End | Start to End | Straight |  | 0 | 0 | 0 | 0 | 0 | 0 | 2 | Pipe | SEWER DWC | 200 mm Double Wall Corrugated Pipe | Circular | 1 | 0
P-353 | Circle - 200.0 mm | SEWER | 35.59 | 35.484 | 0.39% | MH-365 (1) | MH-362 | 441353.5249 | 1824296.2671 | 441380.7249 | 1824296.2671 | Basic | No | 200.000mm | 200.000mm | 10.000mm | <None> |  |  | 0 | 0 | <None> | 0 | 0 | 0 | 0 | 27.2 | 27.2002 | 26.1509 | 26.1511 | 90° 0' 0.000" | 90° 0' 0.000" | Start to End | Start to End | Straight |  | 0 | 0 | 0 | 0 | 0 | 0 | 2 | Pipe | SEWER DWC | 200 mm Double Wall Corrugated Pipe | Circular | 1 | 0
P-354 | Circle - 200.0 mm | SEWER | 36.131 | 35.959 | 0.57% | MH-363 (2) | MH-364 (1) | 441353.5249 | 1824342.9023 | 441353.5249 | 1824312.9023 | Basic | No | 200.000mm | 200.000mm | 10.000mm | <None> |  |  | 0 | 0 | <None> | 0 | 0 | 0 | 0 | 30 | 30.0005 | 30 | 30.0005 | 180° 0' 0.000" | 180° 0' 0.000" | Start to End | Start to End | Straight |  | 0 | 0 | 0 | 0 | 0 | 0 | 2 | Pipe | SEWER DWC | 200 mm Double Wall Corrugated Pipe | Circular | 1 | 0
P-355 | Circle - 200.0 mm | SEWER | 35.959 | 35.807 | 0.91% | MH-364 (1) | MH-365 (1) | 441353.5249 | 1824312.9023 | 441353.5249 | 1824296.2671 | Basic | No | 200.000mm | 200.000mm | 10.000mm | <None> |  |  | 0 | 0 | <None> | 0 | 0 | 0 | 0 | 16.6352 | 16.6359 | 16.1862 | 16.1869 | 180° 0' 0.000" | 180° 0' 0.000" | Start to End | Start to End | Straight |  | 0 | 0 | 0 | 0 | 0 | 0 | 2 | Pipe | SEWER DWC | 200 mm Double Wall Corrugated Pipe | Circular | 1 | 0
P-357 | Circle - 200.0 mm | SEWER | 35.717 | 35.59 | 0.41% | MH-367 (2) | MH-365 (1) | 441353.5249 | 1824265.5671 | 441353.5249 | 1824296.2671 | Basic | No | 200.000mm | 200.000mm | 10.000mm | <None> |  |  | 0 | 0 | <None> | 0 | 0 | 0 | 0 | 30.7 | 30.7003 | 29.8009 | 29.8012 | 0° 0' 0.000" | 0° 0' 0.000" | Start to End | Start to End | Straight |  | 0 | 0 | 0 | 0 | 0 | 0 | 2 | Pipe | SEWER DWC | 200 mm Double Wall Corrugated Pipe | Circular | 1 | 0
P-358 | Circle - 200.0 mm | SEWER | 35.906 | 35.717 | 0.63% | MH-368 (2) | MH-367 (2) | 441353.5249 | 1824235.5671 | 441353.5249 | 1824265.5671 | Basic | No | 200.000mm | 200.000mm | 10.000mm | <None> |  |  | 0 | 0 | <None> | 0 | 0 | 0 | 0 | 30 | 30.0006 | 29.1014 | 29.102 | 0° 0' 0.000" | 0° 0' 0.000" | Start to End | Start to End | Straight |  | 0 | 0 | 0 | 0 | 0 | 0 | 2 | Pipe | SEWER DWC | 200 mm Double Wall Corrugated Pipe | Circular | 1 | 0
P-360 | Circle - 200.0 mm | SEWER | 34.38 | 34.278 | 0.41% | MH-361 (1) | MH-373 (2) | 441500.7249 | 1824296.2671 | 441525.4249 | 1824296.2671 | Basic | No | 200.000mm | 200.000mm | 10.000mm | <None> |  |  | 0 | 0 | <None> | 0 | 0 | 0 | 0 | 24.7 | 24.7002 | 23.2009 | 23.2011 | 90° 0' 0.000" | 90° 0' 0.000" | Start to End | Start to End | Straight |  | 0 | 0 | 0 | 0 | 0 | 0 | 2 | Pipe | SEWER DWC | 200 mm Double Wall Corrugated Pipe | Circular | 1 | 0
P-361 | Circle - 200.0 mm | SEWER | 35.233 | 34.941 | 0.99% | MH-370 (2) | MH-371 (2) | 441525.4249 | 1824220.3171 | 441525.4249 | 1824249.7676 | Basic | No | 200.000mm | 200.000mm | 10.000mm | <None> |  |  | 0 | 0 | <None> | 0 | 0 | 0 | 0 | 29.4505 | 29.452 | 28.2527 | 28.2541 | 0° 0' 0.000" | 0° 0' 0.000" | Start to End | Start to End | Straight |  | 0 | 0 | 0 | 0 | 0 | 0 | 2 | Pipe | SEWER DWC | 200 mm Double Wall Corrugated Pipe | Circular | 1 | 0
P-362 | Circle - 200.0 mm | SEWER | 34.941 | 34.729 | 0.69% | MH-371 (2) | MH-372 (2) | 441525.4249 | 1824249.7676 | 441525.4249 | 1824280.3171 | Basic | No | 200.000mm | 200.000mm | 10.000mm | <None> |  |  | 0 | 0 | <None> | 0 | 0 | 0 | 0 | 30.5495 | 30.5502 | 29.201 | 29.2017 | 0° 0' 0.000" | 0° 0' 0.000" | Start to End | Start to End | Straight |  | 0 | 0 | 0 | 0 | 0 | 0 | 2 | Pipe | SEWER DWC | 200 mm Double Wall Corrugated Pipe | Circular | 1 | 0
P-363 | Circle - 200.0 mm | SEWER | 34.729 | 34.626 | 0.65% | MH-372 (2) | MH-373 (2) | 441525.4249 | 1824280.3171 | 441525.4249 | 1824296.2671 | Basic | No | 200.000mm | 200.000mm | 10.000mm | <None> |  |  | 0 | 0 | <None> | 0 | 0 | 0 | 0 | 15.95 | 15.9503 | 14.4514 | 14.4517 | 0° 0' 0.000" | 0° 0' 0.000" | Start to End | Start to End | Straight |  | 0 | 0 | 0 | 0 | 0 | 0 | 2 | Pipe | SEWER DWC | 200 mm Double Wall Corrugated Pipe | Circular | 1 | 0
P-364 | Circle - 200.0 mm | SEWER | 34.562 | 34.426 | 0.7% | MH-374 (2) | MH-373 (2) | 441525.4249 | 1824315.5671 | 441525.4249 | 1824296.2671 | Basic | No | 200.000mm | 200.000mm | 10.000mm | <None> |  |  | 0 | 0 | <None> | 0 | 0 | 0 | 0 | 19.3 | 19.3005 | 17.8016 | 17.802 | 180° 0' 0.000" | 180° 0' 0.000" | Start to End | Start to End | Straight |  | 0 | 0 | 0 | 0 | 0 | 0 | 2 | Pipe | SEWER DWC | 200 mm Double Wall Corrugated Pipe | Circular | 1 | 0
P-365 | Circle - 200.0 mm | SEWER | 34.7 | 34.562 | 0.69% | MH-375 (1) | MH-374 (2) | 441525.4249 | 1824335.5671 | 441525.4249 | 1824315.5671 | Basic | No | 200.000mm | 200.000mm | 10.000mm | <None> |  |  | 0 | 0 | <None> | 0 | 0 | 0 | 0 | 20 | 20.0005 | 18.5015 | 18.502 | 180° 0' 0.000" | 180° 0' 0.000" | Start to End | Start to End | Straight |  | 0 | 0 | 0 | 0 | 0 | 0 | 2 | Pipe | SEWER DWC | 200 mm Double Wall Corrugated Pipe | Circular | 1 | 0
P-366 | Circle - 200.0 mm | SEWER | 34.907 | 34.7 | 0.69% | MH-376 (1) | MH-375 (1) | 441525.4249 | 1824365.5671 | 441525.4249 | 1824335.5671 | Basic | No | 200.000mm | 200.000mm | 10.000mm | <None> |  |  | 0 | 0 | <None> | 0 | 0 | 0 | 0 | 30 | 30.0007 | 28.6515 | 28.6522 | 180° 0' 0.000" | 180° 0' 0.000" | Start to End | Start to End | Straight |  | 0 | 0 | 0 | 0 | 0 | 0 | 2 | Pipe | SEWER DWC | 200 mm Double Wall Corrugated Pipe | Circular | 1 | 0
P-367 | Circle - 200.0 mm | SEWER | 35.183 | 34.907 | 0.92% | MH-377 (2) | MH-376 (1) | 441525.4249 | 1824395.5671 | 441525.4249 | 1824365.5671 | Basic | No | 200.000mm | 200.000mm | 10.000mm | <None> |  |  | 0 | 0 | <None> | 0 | 0 | 0 | 0 | 30 | 30.0013 | 28.802 | 28.8032 | 180° 0' 0.000" | 180° 0' 0.000" | Start to End | Start to End | Straight |  | 0 | 0 | 0 | 0 | 0 | 0 | 2 | Pipe | SEWER DWC | 200 mm Double Wall Corrugated Pipe | Circular | 1 | 0
P-368 | Circle - 200.0 mm | SEWER | 35.414 | 35.183 | 0.77% | MH-378 (2) | MH-377 (2) | 441525.4249 | 1824425.5671 | 441525.4249 | 1824395.5671 | Basic | No | 200.000mm | 200.000mm | 10.000mm | <None> |  |  | 0 | 0 | <None> | 0 | 0 | 0 | 0 | 30 | 30.0009 | 28.9517 | 28.9526 | 180° 0' 0.000" | 180° 0' 0.000" | Start to End | Start to End | Straight |  | 0 | 0 | 0 | 0 | 0 | 0 | 2 | Pipe | SEWER DWC | 200 mm Double Wall Corrugated Pipe | Circular | 1 | 0
P-715 | Circle - 200.0 mm | SEWER | 30.777 | 30.657 | 0.4% | MH-749 | MH-750 | 441369.1249 | 1823612.3755 | 441369.1249 | 1823642.3755 | Basic | No | 200.000mm | 200.000mm | 10.000mm | <None> |  |  | 0 | 0 | <None> | 0 | 0 | 0 | 0 | 30 | 30.0002 | 29.5504 | 29.5507 | 0° 0' 0.000" | 0° 0' 0.000" | Start to End | Start to End | Straight |  | 0 | 0 | 0 | 0 | 0 | 0 | 2 | Pipe | SEWER DWC | 200 mm Double Wall Corrugated Pipe | Circular | 1 | 0
P-716 | Circle - 200.0 mm | SEWER | 30.657 | 30.391 | 0.89% | MH-750 | MH-751 | 441369.1249 | 1823642.3755 | 441369.1249 | 1823672.3755 | Basic | No | 200.000mm | 200.000mm | 10.000mm | <None> |  |  | 0 | 0 | <None> | 0 | 0 | 0 | 0 | 30 | 30.0012 | 28.952 | 28.9531 | 0° 0' 0.000" | 0° 0' 0.000" | Start to End | Start to End | Straight |  | 0 | 0 | 0 | 0 | 0 | 0 | 2 | Pipe | SEWER DWC | 200 mm Double Wall Corrugated Pipe | Circular | 1 | 0
P-717 | Circle - 200.0 mm | SEWER | 30.391 | 30.183 | 0.69% | MH-751 | MH-752 | 441369.1249 | 1823672.3755 | 441369.1249 | 1823702.3755 | Basic | No | 200.000mm | 200.000mm | 10.000mm | <None> |  |  | 0 | 0 | <None> | 0 | 0 | 0 | 0 | 30 | 30.0007 | 28.6515 | 28.6522 | 0° 0' 0.000" | 0° 0' 0.000" | Start to End | Start to End | Straight |  | 0 | 0 | 0 | 0 | 0 | 0 | 2 | Pipe | SEWER DWC | 200 mm Double Wall Corrugated Pipe | Circular | 1 | 0
P-718 | Circle - 200.0 mm | SEWER | 30.183 | 30.034 | 0.5% | MH-752 | MH-755 | 441369.1249 | 1823702.3755 | 441369.1249 | 1823732.3755 | Basic | No | 200.000mm | 200.000mm | 10.000mm | <None> |  |  | 0 | 0 | <None> | 0 | 0 | 0 | 0 | 30 | 30.0004 | 28.5011 | 28.5014 | 0° 0' 0.000" | 0° 0' 0.000" | Start to End | Start to End | Straight |  | 0 | 0 | 0 | 0 | 0 | 0 | 2 | Pipe | SEWER DWC | 200 mm Double Wall Corrugated Pipe | Circular | 1 | 0
P-719 | Circle - 200.0 mm | SEWER | 29.321 | 29.201 | 0.4% | MH-753 | MH-754 | 441432.8249 | 1823753.265 | 441402.8249 | 1823753.265 | Basic | No | 200.000mm | 200.000mm | 10.000mm | <None> |  |  | 0 | 0 | <None> | 0 | 0 | 0 | 0 | 30 | 30.0002 | 28.5009 | 28.5011 | 270° 0' 0.000" | 270° 0' 0.000" | Start to End | Start to End | Straight |  | 0 | 0 | 0 | 0 | 0 | 0 | 2 | Pipe | SEWER DWC | 200 mm Double Wall Corrugated Pipe | Circular | 1 | 0
P-720 | Circle - 200.0 mm | SEWER | 30.034 | 29.935 | 0.47% | MH-755 | DMH-756 | 441369.1249 | 1823732.3755 | 441369.1249 | 1823753.265 | Basic | No | 200.000mm | 200.000mm | 10.000mm | <None> |  |  | 0 | 0 | <None> | 0 | 0 | 0 | 0 | 20.8895 | 20.8897 | 19.3905 | 19.3907 | 0° 0' 0.000" | 0° 0' 0.000" | Start to End | Start to End | Straight |  | 0 | 0 | 0 | 0 | 0 | 0 | 2 | Pipe | SEWER DWC | 200 mm Double Wall Corrugated Pipe | Circular | 1 | 0
P-721 | Circle - 200.0 mm | SEWER | 32.367 | 32.15 | 0.74% | MH-757 | DMH-756 | 441369.1249 | 1823782.5648 | 441369.1249 | 1823753.265 | Basic | No | 200.000mm | 200.000mm | 10.000mm | <None> |  |  | 0 | 0 | <None> | 0 | 0 | 0 | 0 | 29.2998 | 29.3006 | 28.5506 | 28.5514 | 180° 0' 0.000" | 180° 0' 0.000" | Start to End | Start to End | Straight |  | 0 | 0 | 0 | 0 | 0 | 0 | 2 | Pipe | SEWER DWC | 200 mm Double Wall Corrugated Pipe | Circular | 1 | 0
P-722 | Circle - 200.0 mm | SEWER | 29.069 | 28.949 | 0.41% | DMH-756 | MH-758 | 441369.1249 | 1823753.265 | 441339.8249 | 1823753.265 | Basic | No | 200.000mm | 200.000mm | 10.000mm | <None> |  |  | 0 | 0 | <None> | 0 | 0 | 0 | 0 | 29.3 | 29.3002 | 27.8009 | 27.8011 | 270° 0' 0.000" | 270° 0' 0.000" | Start to End | Start to End | Straight |  | 0 | 0 | 0 | 0 | 0 | 0 | 2 | Pipe | SEWER DWC | 200 mm Double Wall Corrugated Pipe | Circular | 1 | 0
P-723 | Circle - 200.0 mm | SEWER | 28.949 | 28.829 | 0.4% | MH-758 | MH-777 | 441339.8249 | 1823753.265 | 441309.8249 | 1823753.265 | Basic | No | 200.000mm | 200.000mm | 10.000mm | <None> |  |  | 0 | 0 | <None> | 0 | 0 | 0 | 0 | 30 | 30.0002 | 28.5009 | 28.5011 | 270° 0' 0.000" | 270° 0' 0.000" | Start to End | Start to End | Straight |  | 0 | 0 | 0 | 0 | 0 | 0 | 2 | Pipe | SEWER DWC | 200 mm Double Wall Corrugated Pipe | Circular | 1 | 0
P-724 | Circle - 200.0 mm | SEWER | 27.726 | 27.606 | 0.4% | MH-759 | MH-760 | 441035.2249 | 1823753.265 | 441065.2249 | 1823753.265 | Basic | No | 200.000mm | 200.000mm | 10.000mm | <None> |  |  | 0 | 0 | <None> | 0 | 0 | 0 | 0 | 30 | 30.0002 | 28.5009 | 28.5011 | 90° 0' 0.000" | 90° 0' 0.000" | Start to End | Start to End | Straight |  | 0 | 0 | 0 | 0 | 0 | 0 | 2 | Pipe | SEWER DWC | 200 mm Double Wall Corrugated Pipe | Circular | 1 | 0
P-725 | Circle - 200.0 mm | SEWER | 27.606 | 27.486 | 0.4% | MH-760 | MH-761 | 441065.2249 | 1823753.265 | 441095.2249 | 1823753.265 | Basic | No | 200.000mm | 200.000mm | 10.000mm | <None> |  |  | 0 | 0 | <None> | 0 | 0 | 0 | 0 | 30 | 30.0002 | 28.5009 | 28.5011 | 90° 0' 0.000" | 90° 0' 0.000" | Start to End | Start to End | Straight |  | 0 | 0 | 0 | 0 | 0 | 0 | 2 | Pipe | SEWER DWC | 200 mm Double Wall Corrugated Pipe | Circular | 1 | 0
P-726 | Circle - 200.0 mm | SEWER | 27.486 | 27.366 | 0.4% | MH-761 | MH-762 | 441095.2249 | 1823753.265 | 441125.2249 | 1823753.265 | Basic | No | 200.000mm | 200.000mm | 10.000mm | <None> |  |  | 0 | 0 | <None> | 0 | 0 | 0 | 0 | 30 | 30.0002 | 28.5009 | 28.5011 | 90° 0' 0.000" | 90° 0' 0.000" | Start to End | Start to End | Straight |  | 0 | 0 | 0 | 0 | 0 | 0 | 2 | Pipe | SEWER DWC | 200 mm Double Wall Corrugated Pipe | Circular | 1 | 0
P-727 | Circle - 200.0 mm | SEWER | 27.366 | 27.258 | 0.41% | MH-762 | DMH-766 | 441125.2249 | 1823753.265 | 441151.5249 | 1823753.265 | Basic | No | 200.000mm | 200.000mm | 10.000mm | <None> |  |  | 0 | 0 | <None> | 0 | 0 | 0 | 0 | 26.3 | 26.3002 | 24.8009 | 24.8011 | 90° 0' 0.000" | 90° 0' 0.000" | Start to End | Start to End | Straight |  | 0 | 0 | 0 | 0 | 0 | 0 | 2 | Pipe | SEWER DWC | 200 mm Double Wall Corrugated Pipe | Circular | 1 | 0
P-729 | Circle - 200.0 mm | SEWER | 29.709 | 29.589 | 0.4% | MH-764 | DMH-765 | 441151.5249 | 1823695.2846 | 441151.5249 | 1823725.2846 | Basic | No | 200.000mm | 200.000mm | 10.000mm | <None> |  |  | 0 | 0 | <None> | 0 | 0 | 0 | 0 | 30 | 30.0002 | 28.6509 | 28.6511 | 0° 0' 0.000" | 0° 0' 0.000" | Start to End | Start to End | Straight |  | 0 | 0 | 0 | 0 | 0 | 0 | 2 | Pipe | SEWER DWC | 200 mm Double Wall Corrugated Pipe | Circular | 1 | 0
P-730 | Circle - 200.0 mm | SEWER | 28.85 | 28.69 | 0.57% | DMH-765 | DMH-766 | 441151.5249 | 1823725.2846 | 441151.5249 | 1823753.265 | Basic | No | 200.000mm | 200.000mm | 10.000mm | <None> |  |  | 0 | 0 | <None> | 0 | 0 | 0 | 0 | 27.9804 | 27.9809 | 26.4817 | 26.4821 | 0° 0' 0.000" | 0° 0' 0.000" | Start to End | Start to End | Straight |  | 0 | 0 | 0 | 0 | 0 | 0 | 2 | Pipe | SEWER DWC | 200 mm Double Wall Corrugated Pipe | Circular | 1 | 0
P-731 | Circle - 200.0 mm | SEWER | 31.15 | 31.02 | 0.44% | MH-767 | DMH-766 | 441151.5249 | 1823782.565 | 441151.5249 | 1823753.265 | Basic | No | 200.000mm | 200.000mm | 10.000mm | <None> |  |  | 0 | 0 | <None> | 0 | 0 | 0 | 0 | 29.3 | 29.3003 | 28.5505 | 28.5508 | 180° 0' 0.000" | 180° 0' 0.000" | Start to End | Start to End | Straight |  | 0 | 0 | 0 | 0 | 0 | 0 | 2 | Pipe | SEWER DWC | 200 mm Double Wall Corrugated Pipe | Circular | 1 | 0
P-732 | Circle - 200.0 mm | SEWER | 31.45 | 31.15 | 1% | MH-768 | MH-767 | 441151.5249 | 1823812.565 | 441151.5249 | 1823782.565 | Basic | No | 200.000mm | 200.000mm | 10.000mm | <None> |  |  | 0 | 0 | <None> | 0 | 0 | 0 | 0 | 30 | 30.0015 | 30 | 30.0015 | 180° 0' 0.000" | 180° 0' 0.000" | Start to End | Start to End | Straight |  | 0 | 0 | 0 | 0 | 0 | 0 | 2 | Pipe | SEWER DWC | 200 mm Double Wall Corrugated Pipe | Circular | 0 | 0
P-733 | Circle - 200.0 mm | SEWER | 31.75 | 31.45 | 1% | MH-769 | MH-768 | 441151.5249 | 1823842.565 | 441151.5249 | 1823812.565 | Basic | No | 200.000mm | 200.000mm | 10.000mm | <None> |  |  | 0 | 0 | <None> | 0 | 0 | 0 | 0 | 30 | 30.0015 | 30 | 30.0015 | 180° 0' 0.000" | 180° 0' 0.000" | Start to End | Start to End | Straight |  | 0 | 0 | 0 | 0 | 0 | 0 | 2 | Pipe | SEWER DWC | 200 mm Double Wall Corrugated Pipe | Circular | 0 | 0
P-734 | Circle - 250.0 mm | SEWER | 27.208 | 27.122 | 0.28% | DMH-766 | MH-770 | 441151.5249 | 1823753.265 | 441182.2249 | 1823753.265 | Basic | No | 250.000mm | 250.000mm | 10.000mm | <None> |  |  | 0 | 0 | <None> | 0 | 0 | 0 | 0 | 30.7 | 30.7001 | 29.0508 | 29.0509 | 90° 0' 0.000" | 90° 0' 0.000" | Start to End | Start to End | Straight |  | 0 | 0 | 0 | 0 | 0 | 0 | 2 | Pipe | SEWER DWC | 250 mm Double Wall Corrugated Pipe | Circular | 1 | 0
P-735 | Circle - 200.0 mm | SEWER | 32.085 | 31.785 | 1% | MH-771 | MH-769 | 441151.5249 | 1823872.565 | 441151.5249 | 1823842.565 | Basic | No | 200.000mm | 200.000mm | 10.000mm | <None> |  |  | 0 | 0 | <None> | 0 | 0 | 0 | 0 | 30 | 30.0015 | 30 | 30.0015 | 180° 0' 0.000" | 180° 0' 0.000" | Start to End | Start to End | Straight |  | 0 | 0 | 0 | 0 | 0 | 0 | 2 | Pipe | SEWER DWC | 200 mm Double Wall Corrugated Pipe | Circular | 0 | 0
P-738 | Circle - 250.0 mm | SEWER | 27.122 | 27.037 | 0.28% | MH-770 | MH-774 | 441182.2249 | 1823753.265 | 441212.2249 | 1823753.265 | Basic | No | 250.000mm | 250.000mm | 10.000mm | <None> |  |  | 0 | 0 | <None> | 0 | 0 | 0 | 0 | 30 | 30.0001 | 28.2008 | 28.2009 | 90° 0' 0.000" | 90° 0' 0.000" | Start to End | Start to End | Straight |  | 0 | 0 | 0 | 0 | 0 | 0 | 2 | Pipe | SEWER DWC | 250 mm Double Wall Corrugated Pipe | Circular | 1 | 0
P-739 | Circle - 200.0 mm | SEWER | 32.241 | 32.4 | -0.53% | MH-775 | MH-763 | 441096.2636 | 1823911.9145 | 441126.2636 | 1823911.9145 | Basic | No | 200.000mm | 200.000mm | 10.000mm | <None> |  |  | 0 | 0 | <None> | 0 | 0 | 0 | 0 | 30 | 30.0004 | 30 | 30.0004 | 90° 0' 0.000" | 90° 0' 0.000" | Start to End | Start to End | Straight |  | 0 | 0 | 0 | 0 | 0 | 0 | 2 | Pipe | SEWER DWC | 200 mm Double Wall Corrugated Pipe | Circular | 1 | 0
P-740 | Circle - 200.0 mm | SEWER | 32.091 | 32.241 | -0.5% | MH-776 | MH-775 | 441066.2636 | 1823911.9145 | 441096.2636 | 1823911.9145 | Basic | No | 200.000mm | 200.000mm | 10.000mm | <None> |  |  | 0 | 0 | <None> | 0 | 0 | 0 | 0 | 30 | 30.0004 | 29.5505 | 29.5509 | 90° 0' 0.000" | 90° 0' 0.000" | Start to End | Start to End | Straight |  | 0 | 0 | 0 | 0 | 0 | 0 | 2 | Pipe | SEWER DWC | 200 mm Double Wall Corrugated Pipe | Circular | 1 | 0
P-741 | Circle - 250.0 mm | SEWER | 27.037 | 26.951 | 0.29% | MH-774 | MH-787 | 441212.2249 | 1823753.265 | 441242.2249 | 1823753.265 | Basic | No | 250.000mm | 250.000mm | 10.000mm | <None> |  |  | 0 | 0 | <None> | 0 | 0 | 0 | 0 | 30 | 30.0001 | 28.2008 | 28.2009 | 90° 0' 0.000" | 90° 0' 0.000" | Start to End | Start to End | Straight |  | 0 | 0 | 0 | 0 | 0 | 0 | 2 | Pipe | SEWER DWC | 250 mm Double Wall Corrugated Pipe | Circular | 1 | 0
P-742 | Circle - 200.0 mm | SEWER | 28.829 | 28.709 | 0.4% | MH-777 | MH-778 | 441309.8249 | 1823753.265 | 441279.8249 | 1823753.265 | Basic | No | 200.000mm | 200.000mm | 10.000mm | <None> |  |  | 0 | 0 | <None> | 0 | 0 | 0 | 0 | 30 | 30.0002 | 28.5009 | 28.5011 | 270° 0' 0.000" | 270° 0' 0.000" | Start to End | Start to End | Straight |  | 0 | 0 | 0 | 0 | 0 | 0 | 2 | Pipe | SEWER DWC | 200 mm Double Wall Corrugated Pipe | Circular | 1 | 0
P-743 | Circle - 200.0 mm | SEWER | 28.709 | 28.629 | 0.41% | MH-778 | DMH-789 | 441279.8249 | 1823753.265 | 441260.2249 | 1823753.265 | Basic | No | 200.000mm | 200.000mm | 10.000mm | <None> |  |  | 0 | 0 | <None> | 0 | 0 | 0 | 0 | 19.6 | 19.6002 | 17.9509 | 17.951 | 270° 0' 0.000" | 270° 0' 0.000" | Start to End | Start to End | Straight |  | 0 | 0 | 0 | 0 | 0 | 0 | 2 | Pipe | SEWER DWC | 200 mm Double Wall Corrugated Pipe | Circular | 1 | 0
P-745 | Circle - 400.0 mm | SEWER | 29.95 | 29.93 | 0.07% | MH-779 | MH-781 | 441260.2249 | 1823948.623 | 441260.2249 | 1823978.623 | Basic | No | 400.000mm | 400.000mm | 10.000mm | <None> |  |  | 0 | 0 | <None> | 0 | 0 | 0 | 0 | 30 | 30 | 28.5003 | 28.5003 | 0° 0' 0.000" | 0° 0' 0.000" | Start to End | Start to End | Straight |  | 0 | 0 | 0 | 0 | 0 | 0 | 2 | Pipe | SEWER DWC | 400 mm Double Wall Corrugated Pipe | Circular | 1 | 0
P-746 | Circle - 400.0 mm | SEWER | 29.97 | 29.95 | 0.07% | MH-782 | MH-779 | 441260.2249 | 1823918.623 | 441260.2249 | 1823948.623 | Basic | No | 400.000mm | 400.000mm | 10.000mm | <None> |  |  | 0 | 0 | <None> | 0 | 0 | 0 | 0 | 30 | 30 | 28.5003 | 28.5003 | 0° 0' 0.000" | 0° 0' 0.000" | Start to End | Start to End | Straight |  | 0 | 0 | 0 | 0 | 0 | 0 | 2 | Pipe | SEWER DWC | 400 mm Double Wall Corrugated Pipe | Circular | 1 | 0
P-747 | Circle - 400.0 mm | SEWER | 30 | 29.97 | 0.1% | MH-783 | MH-782 | 441260.2249 | 1823888.623 | 441260.2249 | 1823918.623 | Basic | No | 400.000mm | 400.000mm | 10.000mm | <None> |  |  | 0 | 0 | <None> | 0 | 0 | 0 | 0 | 30 | 30 | 28.5004 | 28.5004 | 0° 0' 0.000" | 0° 0' 0.000" | Start to End | Start to End | Straight |  | 0 | 0 | 0 | 0 | 0 | 0 | 2 | Pipe | SEWER DWC | 400 mm Double Wall Corrugated Pipe | Circular | 1 | 0
P-748 | Circle - 400.0 mm | SEWER | 30.03 | 30 | 0.1% | DMH-784 | MH-783 | 441260.2249 | 1823858.623 | 441260.2249 | 1823888.623 | Basic | No | 400.000mm | 400.000mm | 10.000mm | <None> |  |  | 0 | 0 | <None> | 0 | 0 | 0 | 0 | 30 | 30 | 28.5004 | 28.5004 | 0° 0' 0.000" | 0° 0' 0.000" | Start to End | Start to End | Straight |  | 0 | 0 | 0 | 0 | 0 | 0 | 2 | Pipe | SEWER DWC | 400 mm Double Wall Corrugated Pipe | Circular | 1 | 0
P-749 | Circle - 400.0 mm | SEWER | 31.39 | 31.329 | 0.2% | MH-785 | DMH-784 | 441260.2249 | 1823828.623 | 441260.2249 | 1823858.623 | Basic | No | 400.000mm | 400.000mm | 10.000mm | <None> |  |  | 0 | 0 | <None> | 0 | 0 | 0 | 0 | 30 | 30.0001 | 28.6509 | 28.6509 | 0° 0' 0.000" | 0° 0' 0.000" | Start to End | Start to End | Straight |  | 0 | 0 | 0 | 0 | 0 | 0 | 2 | Pipe | SEWER DWC | 400 mm Double Wall Corrugated Pipe | Circular | 1 | 0
P-750 | Circle - 400.0 mm | SEWER | 31.452 | 31.39 | 0.21% | MH-786 | MH-785 | 441260.2249 | 1823798.623 | 441260.2249 | 1823828.623 | Basic | No | 400.000mm | 400.000mm | 10.000mm | <None> |  |  | 0 | 0 | <None> | 0 | 0 | 0 | 0 | 30 | 30.0001 | 29.4004 | 29.4005 | 0° 0' 0.000" | 0° 0' 0.000" | Start to End | Start to End | Straight |  | 0 | 0 | 0 | 0 | 0 | 0 | 2 | Pipe | SEWER DWC | 400 mm Double Wall Corrugated Pipe | Circular | 1 | 0
P-751 | Circle - 250.0 mm | SEWER | 26.951 | 26.899 | 0.29% | MH-787 | DMH-789 | 441242.2249 | 1823753.265 | 441260.2249 | 1823753.265 | Basic | No | 250.000mm | 250.000mm | 10.000mm | <None> |  |  | 0 | 0 | <None> | 0 | 0 | 0 | 0 | 18 | 18.0001 | 16.2008 | 16.2008 | 89° 59' 60.000" | 89° 59' 60.000" | Start to End | Start to End | Straight |  | 0 | 0 | 0 | 0 | 0 | 0 | 2 | Pipe | SEWER DWC | 250 mm Double Wall Corrugated Pipe | Circular | 1 | 0
P-752 | Circle - 300.0 mm | SEWER | 26.849 | 26.774 | 0.29% | DMH-789 | MH-788 | 441260.2249 | 1823753.265 | 441260.2249 | 1823779.2969 | Basic | No | 300.000mm | 300.000mm | 10.000mm | <None> |  |  | 0 | 0 | <None> | 0 | 0 | 0 | 0 | 26.0319 | 26.032 | 24.2328 | 24.2329 | 0° 0' 0.000" | 0° 0' 0.000" | Start to End | Start to End | Straight |  | 0 | 0 | 0 | 0 | 0 | 0 | 2 | Pipe | SEWER DWC | 300 mm Double Wall Corrugated Pipe | Circular | 1 | 0
P-756 | Circle - 400.0 mm | SEWER | 33.606 | 33.567 | 0.12% | MH-793 | DMH-791 | 441260.2249 | 1824325.5671 | 441260.2249 | 1824293.567 | Basic | No | 400.000mm | 400.000mm | 10.000mm | <None> |  |  | 0 | 0 | <None> | 0 | 0 | 0 | 0 | 32.0001 | 32.0001 | 30.3506 | 30.3506 | 180° 0' 0.000" | 180° 0' 0.000" | Start to End | Start to End | Straight |  | 0 | 0 | 0 | 0 | 0 | 0 | 2 | Pipe | SEWER DWC | 400 mm Double Wall Corrugated Pipe | Circular | 1 | 0
P-757 | Circle - 400.0 mm | SEWER | 33.644 | 33.606 | 0.13% | MH-794 | MH-793 | 441260.2249 | 1824355.5671 | 441260.2249 | 1824325.5671 | Basic | No | 400.000mm | 400.000mm | 10.000mm | <None> |  |  | 0 | 0 | <None> | 0 | 0 | 0 | 0 | 30 | 30 | 28.5005 | 28.5006 | 180° 0' 0.000" | 180° 0' 0.000" | Start to End | Start to End | Straight |  | 0 | 0 | 0 | 0 | 0 | 0 | 2 | Pipe | SEWER DWC | 400 mm Double Wall Corrugated Pipe | Circular | 1 | 0
P-758 | Circle - 200.0 mm | SEWER | 30.591 | 30.711 | -0.4% | MH-792 | MH-795 | 441230.3767 | 1824293.567 | 441200.3767 | 1824293.567 | Basic | No | 200.000mm | 200.000mm | 10.000mm | <None> |  |  | 0 | 0 | <None> | 0 | 0 | 0 | 0 | 30 | 30.0002 | 28.2009 | 28.2011 | 270° 0' 0.000" | 270° 0' 0.000" | Start to End | Start to End | Straight |  | 0 | 0 | 0 | 0 | 0 | 0 | 2 | Pipe | SEWER DWC | 200 mm Double Wall Corrugated Pipe | Circular | 1 | 0
P-759 | Circle - 400.0 mm | SEWER | 33.681 | 33.644 | 0.12% | MH-796 | MH-794 | 441260.2249 | 1824385.5671 | 441260.2249 | 1824355.5671 | Basic | No | 400.000mm | 400.000mm | 10.000mm | <None> |  |  | 0 | 0 | <None> | 0 | 0 | 0 | 0 | 30 | 30 | 28.5005 | 28.5005 | 180° 0' 0.000" | 180° 0' 0.000" | Start to End | Start to End | Straight |  | 0 | 0 | 0 | 0 | 0 | 0 | 2 | Pipe | SEWER DWC | 400 mm Double Wall Corrugated Pipe | Circular | 1 | 0
P-760 | Circle - 400.0 mm | SEWER | 33.719 | 33.681 | 0.13% | MH-797 | MH-796 | 441260.2249 | 1824415.5671 | 441260.2249 | 1824385.5671 | Basic | No | 400.000mm | 400.000mm | 10.000mm | <None> |  |  | 0 | 0 | <None> | 0 | 0 | 0 | 0 | 30 | 30 | 28.5005 | 28.5006 | 180° 0' 0.000" | 180° 0' 0.000" | Start to End | Start to End | Straight |  | 0 | 0 | 0 | 0 | 0 | 0 | 2 | Pipe | SEWER DWC | 400 mm Double Wall Corrugated Pipe | Circular | 1 | 0
P-761 | Circle - 200.0 mm | SEWER | 30.711 | 30.831 | -0.4% | MH-795 | MH-798 | 441200.3767 | 1824293.567 | 441170.3767 | 1824293.567 | Basic | No | 200.000mm | 200.000mm | 10.000mm | <None> |  |  | 0 | 0 | <None> | 0 | 0 | 0 | 0 | 30 | 30.0002 | 28.2009 | 28.2011 | 270° 0' 0.000" | 270° 0' 0.000" | Start to End | Start to End | Straight |  | 0 | 0 | 0 | 0 | 0 | 0 | 2 | Pipe | SEWER DWC | 200 mm Double Wall Corrugated Pipe | Circular | 1 | 0
P-762 | Circle - 200.0 mm | SEWER | 30.831 | 30.909 | -0.4% | MH-798 | MH-799 | 441170.3767 | 1824293.567 | 441150.9827 | 1824293.567 | Basic | No | 200.000mm | 200.000mm | 10.000mm | <None> |  |  | 0 | 0 | <None> | 0 | 0 | 0 | 0 | 19.3939 | 19.3941 | 17.5948 | 17.595 | 270° 0' 0.000" | 270° 0' 0.000" | Start to End | Start to End | Straight |  | 0 | 0 | 0 | 0 | 0 | 0 | 2 | Pipe | SEWER DWC | 200 mm Double Wall Corrugated Pipe | Circular | 1 | 0
P-763 | Circle - 200.0 mm | SEWER | 30.909 | 30.989 | -0.39% | MH-799 | DMH-3000 | 441150.9827 | 1824293.567 | 441130.3506 | 1824293.567 | Basic | No | 200.000mm | 200.000mm | 10.000mm | <None> |  |  | 0 | 0 | <None> | 0 | 0 | 0 | 0 | 20.6321 | 20.6323 | 18.833 | 18.8331 | 270° 0' 0.000" | 270° 0' 0.000" | Start to End | Start to End | Straight |  | 0 | 0 | 0 | 0 | 0 | 0 | 2 | Pipe | SEWER DWC | 200 mm Double Wall Corrugated Pipe | Circular | 1 | 0
P-764 | Circle - 200.0 mm | SEWER | 31.086 | 31.168 | -0.42% | DMH-3000 | MH-801 | 441130.3506 | 1824293.567 | 441110.7527 | 1824293.567 | Basic | No | 200.000mm | 200.000mm | 10.000mm | <None> |  |  | 0 | 0 | <None> | 0 | 0 | 0 | 0 | 19.5979 | 19.5981 | 17.9488 | 17.949 | 270° 0' 0.000" | 270° 0' 0.000" | Start to End | Start to End | Straight |  | 0 | 0 | 0 | 0 | 0 | 0 | 2 | Pipe | SEWER DWC | 200 mm Double Wall Corrugated Pipe | Circular | 1 | 0
P-765 | Circle - 400.0 mm | SEWER | 33.742 | 33.719 | 0.12% | MH-802 | MH-797 | 441260.2249 | 1824434.6426 | 441260.2249 | 1824415.5671 | Basic | No | 400.000mm | 400.000mm | 10.000mm | <None> |  |  | 0 | 0 | <None> | 0 | 0 | 0 | 0 | 19.0755 | 19.0755 | 17.576 | 17.576 | 180° 0' 0.000" | 180° 0' 0.000" | Start to End | Start to End | Straight |  | 0 | 0 | 0 | 0 | 0 | 0 | 2 | Pipe | SEWER DWC | 400 mm Double Wall Corrugated Pipe | Circular | 1 | 0
P-766 | Circle - 400.0 mm | SEWER | 33.78 | 33.742 | 0.13% | MH-803 | MH-802 | 441260.2249 | 1824464.6426 | 441260.2249 | 1824434.6426 | Basic | No | 400.000mm | 400.000mm | 10.000mm | <None> |  |  | 0 | 0 | <None> | 0 | 0 | 0 | 0 | 30 | 30 | 28.5005 | 28.5006 | 180° 0' 0.000" | 180° 0' 0.000" | Start to End | Start to End | Straight |  | 0 | 0 | 0 | 0 | 0 | 0 | 2 | Pipe | SEWER DWC | 400 mm Double Wall Corrugated Pipe | Circular | 1 | 0
P-778 | Circle - 200.0 mm | SEWER | 33.153 | 33.02 | 0.66% | MH-820 | DMH-3000 | 441130.3505 | 1824313.6766 | 441130.3506 | 1824293.567 | Basic | No | 200.000mm | 200.000mm | 10.000mm | <None> |  |  | 0 | 0 | <None> | 0 | 0 | 0 | 0 | 20.1096 | 20.1101 | 18.4611 | 18.4615 | 179° 59' 58.461" | 179° 59' 58.461" | Start to End | Start to End | Straight |  | 0 | 0 | 0 | 0 | 0 | 0 | 2 | Pipe | SEWER DWC | 200 mm Double Wall Corrugated Pipe | Circular | 1 | 0
P-779 | Circle - 200.0 mm | SEWER | 35.335 | 35.088 | 0.83% | MH-819 | MH-821 | 441130.3505 | 1824393.8171 | 441130.3505 | 1824363.9247 | Basic | No | 200.000mm | 200.000mm | 10.000mm | <None> |  |  | 0 | 0 | <None> | 0 | 0 | 0 | 0 | 29.8924 | 29.8934 | 29.8924 | 29.8934 | 180° 0' 0.000" | 180° 0' 0.000" | Start to End | Start to End | Straight |  | 0 | 0 | 0 | 0 | 0 | 0 | 2 | Pipe | SEWER DWC | 200 mm Double Wall Corrugated Pipe | Circular | 1 | 0
P-780 | Circle - 200.0 mm | SEWER | 33.29 | 33.153 | 0.67% | DMH-822 | MH-820 | 441130.3505 | 1824334.0672 | 441130.3505 | 1824313.6766 | Basic | No | 200.000mm | 200.000mm | 10.000mm | <None> |  |  | 0 | 0 | <None> | 0 | 0 | 0 | 0 | 20.3906 | 20.391 | 18.892 | 18.8925 | 180° 0' 0.000" | 180° 0' 0.000" | Start to End | Start to End | Straight |  | 0 | 0 | 0 | 0 | 0 | 0 | 2 | Pipe | SEWER DWC | 200 mm Double Wall Corrugated Pipe | Circular | 1 | 0
P-781 | Circle - 200.0 mm | SEWER | 35.088 | 34.968 | 0.4% | MH-821 | DMH-822 | 441130.3505 | 1824363.9247 | 441130.3505 | 1824334.0672 | Basic | No | 200.000mm | 200.000mm | 10.000mm | <None> |  |  | 0 | 0 | <None> | 0 | 0 | 0 | 0 | 29.8575 | 29.8578 | 29.108 | 29.1082 | 180° 0' 0.000" | 180° 0' 0.000" | Start to End | Start to End | Straight |  | 0 | 0 | 0 | 0 | 0 | 0 | 2 | Pipe | SEWER DWC | 200 mm Double Wall Corrugated Pipe | Circular | 1 | 0
P-782 | Circle - 200.0 mm | SEWER | 33.45 | 33.29 | 0.92% | MH-823 | DMH-822 | 441147.7377 | 1824334.0672 | 441130.3505 | 1824334.0672 | Basic | No | 200.000mm | 200.000mm | 10.000mm | <None> |  |  | 0 | 0 | <None> | 0 | 0 | 0 | 0 | 17.3873 | 17.388 | 15.8893 | 15.89 | 270° 0' 0.000" | 270° 0' 0.000" | Start to End | Start to End | Straight |  | 0 | 0 | 0 | 0 | 0 | 0 | 2 | Pipe | SEWER DWC | 200 mm Double Wall Corrugated Pipe | Circular | 1 | 0
P-784 | Circle - 200.0 mm | SEWER | 33.63 | 33.465 | 1.03% | MH-842 | MH-823 | 441163.7249 | 1824334.0672 | 441147.7377 | 1824334.0672 | Basic | No | 200.000mm | 200.000mm | 10.000mm | <None> |  |  | 0 | 0 | <None> | 0 | 0 | 0 | 0 | 15.9872 | 15.988 | 14.4895 | 14.4902 | 270° 0' 0.000" | 270° 0' 0.000" | Start to End | Start to End | Straight |  | 0 | 0 | 0 | 0 | 0 | 0 | 2 | Pipe | SEWER DWC | 200 mm Double Wall Corrugated Pipe | Circular | 0 | 0
P-785 | Circle - 200.0 mm | SEWER | 36.736 | 36.436 | 1.02% | MH-826 | DMH-825 | 441166.1711 | 1824513.3171 | 441195.7249 | 1824513.3171 | Basic | No | 200.000mm | 200.000mm | 10.000mm | <None> |  |  | 0 | 0 | <None> | 0 | 0 | 0 | 0 | 29.5538 | 29.5553 | 28.356 | 28.3575 | 90° 0' 0.000" | 90° 0' 0.000" | Start to End | Start to End | Straight |  | 0 | 0 | 0 | 0 | 0 | 0 | 2 | Pipe | SEWER DWC | 200 mm Double Wall Corrugated Pipe | Circular | 0 | 0
P-786 | Circle - 200.0 mm | SEWER | 36.916 | 36.736 | 0.99% | MH-827 | MH-826 | 441148.0774 | 1824513.3171 | 441166.1711 | 1824513.3171 | Basic | No | 200.000mm | 200.000mm | 10.000mm | <None> |  |  | 0 | 0 | <None> | 0 | 0 | 0 | 0 | 18.0936 | 18.0945 | 17.6447 | 17.6456 | 90° 0' 0.000" | 90° 0' 0.000" | Start to End | Start to End | Straight |  | 0 | 0 | 0 | 0 | 0 | 0 | 2 | Pipe | SEWER DWC | 200 mm Double Wall Corrugated Pipe | Circular | 1 | 0
P-787 | Circle - 200.0 mm | SEWER | 35.84 | 35.6 | 1% | DMH-825 | MH-828 | 441195.7249 | 1824513.3171 | 441195.7249 | 1824489.3171 | Basic | No | 200.000mm | 200.000mm | 10.000mm | <None> |  |  | 0 | 0 | <None> | 0 | 0 | 0 | 0 | 24 | 24.0012 | 22.5022 | 22.5033 | 180° 0' 0.000" | 180° 0' 0.000" | Start to End | Start to End | Straight |  | 0 | 0 | 0 | 0 | 0 | 0 | 2 | Pipe | SEWER DWC | 200 mm Double Wall Corrugated Pipe | Circular | 0 | 0
P-788 | Circle - 200.0 mm | SEWER | 35.6 | 35.305 | 1% | MH-828 | MH-829 | 441195.7249 | 1824489.3171 | 441195.7249 | 1824459.7633 | Basic | No | 200.000mm | 200.000mm | 10.000mm | <None> |  |  | 0 | 0 | <None> | 0 | 0 | 0 | 0 | 29.5538 | 29.5553 | 28.056 | 28.0574 | 180° 0' 0.000" | 180° 0' 0.000" | Start to End | Start to End | Straight |  | 0 | 0 | 0 | 0 | 0 | 0 | 2 | Pipe | SEWER DWC | 200 mm Double Wall Corrugated Pipe | Circular | 0 | 0
P-789 | Circle - 200.0 mm | SEWER | 36.43 | 36.135 | 1% | MH-830 | MH-828 | 441166.2813 | 1824489.3171 | 441195.7249 | 1824489.3171 | Basic | No | 200.000mm | 200.000mm | 10.000mm | <None> |  |  | 0 | 0 | <None> | 0 | 0 | 0 | 0 | 29.4436 | 29.4451 | 28.2458 | 28.2472 | 90° 0' 0.000" | 90° 0' 0.000" | Start to End | Start to End | Straight |  | 0 | 0 | 0 | 0 | 0 | 0 | 2 | Pipe | SEWER DWC | 200 mm Double Wall Corrugated Pipe | Circular | 0 | 0
P-790 | Circle - 200.0 mm | SEWER | 36.58 | 36.43 | 1% | MH-831 | MH-830 | 441151.2813 | 1824489.3171 | 441166.2813 | 1824489.3171 | Basic | No | 200.000mm | 200.000mm | 10.000mm | <None> |  |  | 0 | 0 | <None> | 0 | 0 | 0 | 0 | 15 | 15.0007 | 14.5511 | 14.5518 | 90° 0' 0.000" | 90° 0' 0.000" | Start to End | Start to End | Straight |  | 0 | 0 | 0 | 0 | 0 | 0 | 2 | Pipe | SEWER DWC | 200 mm Double Wall Corrugated Pipe | Circular | 0 | 0
P-791 | Circle - 200.0 mm | SEWER | 35.23 | 34.98 | 1.02% | MH-829 | MH-832 | 441195.7249 | 1824459.7633 | 441195.7249 | 1824435.3426 | Basic | No | 200.000mm | 200.000mm | 10.000mm | <None> |  |  | 0 | 0 | <None> | 0 | 0 | 0 | 0 | 24.4207 | 24.422 | 22.9229 | 22.9241 | 180° 0' 0.000" | 180° 0' 0.000" | Start to End | Start to End | Straight |  | 0 | 0 | 0 | 0 | 0 | 0 | 2 | Pipe | SEWER DWC | 200 mm Double Wall Corrugated Pipe | Circular | 0 | 0
P-792 | Circle - 200.0 mm | SEWER | 34.98 | 34.68 | 0.98% | MH-832 | MH-833 | 441195.7249 | 1824435.3426 | 441195.7249 | 1824404.6964 | Basic | No | 200.000mm | 200.000mm | 10.000mm | <None> |  |  | 0 | 0 | <None> | 0 | 0 | 0 | 0 | 30.6462 | 30.6477 | 29.2983 | 29.2998 | 180° 0' 0.000" | 180° 0' 0.000" | Start to End | Start to End | Straight |  | 0 | 0 | 0 | 0 | 0 | 0 | 2 | Pipe | SEWER DWC | 200 mm Double Wall Corrugated Pipe | Circular | 1 | 0
P-793 | Circle - 200.0 mm | SEWER | 34.68 | 34.38 | 1% | MH-833 | MH-834 | 441195.7249 | 1824404.6964 | 441195.7249 | 1824374.6964 | Basic | No | 200.000mm | 200.000mm | 10.000mm | <None> |  |  | 0 | 0 | <None> | 0 | 0 | 0 | 0 | 30 | 30.0015 | 28.6522 | 28.6536 | 180° 0' 0.000" | 180° 0' 0.000" | Start to End | Start to End | Straight |  | 0 | 0 | 0 | 0 | 0 | 0 | 2 | Pipe | SEWER DWC | 200 mm Double Wall Corrugated Pipe | Circular | 0 | 0
P-794 | Circle - 200.0 mm | SEWER | 34.38 | 34.08 | 1% | MH-834 | MH-844 | 441195.7249 | 1824374.6964 | 441195.7249 | 1824344.6426 | Basic | No | 200.000mm | 200.000mm | 10.000mm | <None> |  |  | 0 | 0 | <None> | 0 | 0 | 0 | 0 | 30.0538 | 30.0553 | 28.556 | 28.5574 | 180° 0' 0.000" | 180° 0' 0.000" | Start to End | Start to End | Straight |  | 0 | 0 | 0 | 0 | 0 | 0 | 2 | Pipe | SEWER DWC | 200 mm Double Wall Corrugated Pipe | Circular | 0 | 0
P-795 | Circle - 200.0 mm | SEWER | 35.35 | 35.05 | 1% | DMH-835 | MH-836 | 441219.7249 | 1824449.699 | 441219.7249 | 1824419.7554 | Basic | No | 200.000mm | 200.000mm | 10.000mm | <None> |  |  | 0 | 0 | <None> | 0 | 0 | 0 | 0 | 29.9436 | 29.9451 | 28.4458 | 28.4473 | 180° 0' 0.000" | 180° 0' 0.000" | Start to End | Start to End | Straight |  | 0 | 0 | 0 | 0 | 0 | 0 | 2 | Pipe | SEWER DWC | 200 mm Double Wall Corrugated Pipe | Circular | 0 | 0
P-796 | Circle - 200.0 mm | SEWER | 35.05 | 34.75 | 1% | MH-836 | MH-837 | 441219.7249 | 1824419.7554 | 441219.7249 | 1824389.7502 | Basic | No | 200.000mm | 200.000mm | 10.000mm | <None> |  |  | 0 | 0 | <None> | 0 | 0 | 0 | 0 | 30.0051 | 30.0066 | 28.5073 | 28.5088 | 180° 0' 0.000" | 180° 0' 0.000" | Start to End | Start to End | Straight |  | 0 | 0 | 0 | 0 | 0 | 0 | 2 | Pipe | SEWER DWC | 200 mm Double Wall Corrugated Pipe | Circular | 0 | 0
P-797 | Circle - 200.0 mm | SEWER | 34.75 | 34.45 | 1% | MH-837 | MH-838 | 441219.7249 | 1824389.7502 | 441219.7249 | 1824359.7502 | Basic | No | 200.000mm | 200.000mm | 10.000mm | <None> |  |  | 0 | 0 | <None> | 0 | 0 | 0 | 0 | 30 | 30.0015 | 28.5022 | 28.5036 | 180° 0' 0.000" | 180° 0' 0.000" | Start to End | Start to End | Straight |  | 0 | 0 | 0 | 0 | 0 | 0 | 2 | Pipe | SEWER DWC | 200 mm Double Wall Corrugated Pipe | Circular | 0 | 0
P-798 | Circle - 200.0 mm | SEWER | 34.45 | 34.19 | 1.01% | MH-838 | MH-846 | 441219.7249 | 1824359.7502 | 441219.7249 | 1824334.067 | Basic | No | 200.000mm | 200.000mm | 10.000mm | <None> |  |  | 0 | 0 | <None> | 0 | 0 | 0 | 0 | 25.6832 | 25.6845 | 24.1854 | 24.1867 | 180° 0' 0.000" | 180° 0' 0.000" | Start to End | Start to End | Straight |  | 0 | 0 | 0 | 0 | 0 | 0 | 2 | Pipe | SEWER DWC | 200 mm Double Wall Corrugated Pipe | Circular | 0 | 0
P-799 | Circle - 200.0 mm | SEWER | 34.25 | 33.95 | 1% | MH-840 | MH-839 | 441163.7249 | 1824378.6497 | 441163.7249 | 1824348.6497 | Basic | No | 200.000mm | 200.000mm | 10.000mm | <None> |  |  | 0 | 0 | <None> | 0 | 0 | 0 | 0 | 30 | 30.0015 | 28.5022 | 28.5036 | 180° 0' 0.000" | 180° 0' 0.000" | Start to End | Start to End | Straight |  | 0 | 0 | 0 | 0 | 0 | 0 | 2 | Pipe | SEWER DWC | 200 mm Double Wall Corrugated Pipe | Circular | 0 | 0
P-800 | Circle - 200.0 mm | SEWER | 34.55 | 34.25 | 1.02% | DMH-841 | MH-840 | 441163.7249 | 1824408.1426 | 441163.7249 | 1824378.6497 | Basic | No | 200.000mm | 200.000mm | 10.000mm | <None> |  |  | 0 | 0 | <None> | 0 | 0 | 0 | 0 | 29.4929 | 29.4944 | 28.1452 | 28.1466 | 180° 0' 0.000" | 180° 0' 0.000" | Start to End | Start to End | Straight |  | 0 | 0 | 0 | 0 | 0 | 0 | 2 | Pipe | SEWER DWC | 200 mm Double Wall Corrugated Pipe | Circular | 0 | 0
P-801 | Circle - 200.0 mm | SEWER | 33.95 | 33.8 | 1.03% | MH-839 | MH-842 | 441163.7249 | 1824348.6497 | 441163.7249 | 1824334.0672 | Basic | No | 200.000mm | 200.000mm | 10.000mm | <None> |  |  | 0 | 0 | <None> | 0 | 0 | 0 | 0 | 14.5825 | 14.5832 | 13.0847 | 13.0854 | 180° 0' 0.000" | 180° 0' 0.000" | Start to End | Start to End | Straight |  | 0 | 0 | 0 | 0 | 0 | 0 | 2 | Pipe | SEWER DWC | 200 mm Double Wall Corrugated Pipe | Circular | 0 | 0
P-802 | Circle - 200.0 mm | SEWER | 33.79 | 33.63 | 0.97% | MH-843 | MH-842 | 441180.1711 | 1824334.0672 | 441163.7249 | 1824334.0672 | Basic | No | 200.000mm | 200.000mm | 10.000mm | <None> |  |  | 0 | 0 | <None> | 0 | 0 | 0 | 0 | 16.4462 | 16.447 | 14.9483 | 14.949 | 270° 0' 0.000" | 270° 0' 0.000" | Start to End | Start to End | Straight |  | 0 | 0 | 0 | 0 | 0 | 0 | 2 | Pipe | SEWER DWC | 200 mm Double Wall Corrugated Pipe | Circular | 1 | 0
P-803 | Circle - 200.0 mm | SEWER | 33.95 | 33.79 | 1.03% | MH-845 | MH-843 | 441195.7249 | 1824334.0672 | 441180.1711 | 1824334.0672 | Basic | No | 200.000mm | 200.000mm | 10.000mm | <None> |  |  | 0 | 0 | <None> | 0 | 0 | 0 | 0 | 15.5538 | 15.5546 | 14.0561 | 14.0568 | 270° 0' 0.000" | 270° 0' 0.000" | Start to End | Start to End | Straight |  | 0 | 0 | 0 | 0 | 0 | 0 | 2 | Pipe | SEWER DWC | 200 mm Double Wall Corrugated Pipe | Circular | 0 | 0
P-804 | Circle - 200.0 mm | SEWER | 34.08 | 33.97 | 1.04% | MH-844 | MH-845 | 441195.7249 | 1824344.6426 | 441195.7249 | 1824334.0672 | Basic | No | 200.000mm | 200.000mm | 10.000mm | <None> |  |  | 0 | 0 | <None> | 0 | 0 | 0 | 0 | 10.5754 | 10.576 | 9.0777 | 9.0782 | 180° 0' 0.000" | 180° 0' 0.000" | Start to End | Start to End | Straight |  | 0 | 0 | 0 | 0 | 0 | 0 | 2 | Pipe | SEWER DWC | 200 mm Double Wall Corrugated Pipe | Circular | 0 | 0
P-805 | Circle - 200.0 mm | SEWER | 34.19 | 33.95 | 1% | MH-846 | MH-845 | 441219.7249 | 1824334.067 | 441195.7249 | 1824334.0672 | Basic | No | 200.000mm | 200.000mm | 10.000mm | <None> |  |  | 0 | 0 | <None> | 0 | 0 | 0 | 0 | 24 | 24.0012 | 22.5022 | 22.5033 | 270° 0' 1.538" | 270° 0' 1.538" | Start to End | Start to End | Straight |  | 0 | 0 | 0 | 0 | 0 | 0 | 2 | Pipe | SEWER DWC | 200 mm Double Wall Corrugated Pipe | Circular | 0 | 0
P-806 | Circle - 200.0 mm | SEWER | 36.74 | 36.45 | 0.97% | MH-847 | DMH-835 | 441219.7249 | 1824479.699 | 441219.7249 | 1824449.699 | Basic | No | 200.000mm | 200.000mm | 10.000mm | <None> |  |  | 0 | 0 | <None> | 0 | 0 | 0 | 0 | 30 | 30.0014 | 29.2511 | 29.2524 | 180° 0' 0.000" | 180° 0' 0.000" | Start to End | Start to End | Straight |  | 0 | 0 | 0 | 0 | 0 | 0 | 2 | Pipe | SEWER DWC | 200 mm Double Wall Corrugated Pipe | Circular | 1 | 0
P-807 | Circle - 200.0 mm | SEWER | 37.035 | 36.74 | 0.98% | MH-848 | MH-847 | 441219.7249 | 1824509.699 | 441219.7249 | 1824479.699 | Basic | No | 200.000mm | 200.000mm | 10.000mm | <None> |  |  | 0 | 0 | <None> | 0 | 0 | 0 | 0 | 30 | 30.0015 | 30 | 30.0015 | 180° 0' 0.000" | 180° 0' 0.000" | Start to End | Start to End | Straight |  | 0 | 0 | 0 | 0 | 0 | 0 | 2 | Pipe | SEWER DWC | 200 mm Double Wall Corrugated Pipe | Circular | 1 | 0
P-808 | Circle - 200.0 mm | SEWER | 35.605 | 35.305 | 1.02% | MH-849 | MH-832 | 441166.2249 | 1824435.3426 | 441195.7249 | 1824435.3426 | Basic | No | 200.000mm | 200.000mm | 10.000mm | <None> |  |  | 0 | 0 | <None> | 0 | 0 | 0 | 0 | 29.5 | 29.5015 | 28.3022 | 28.3037 | 90° 0' 0.000" | 90° 0' 0.000" | Start to End | Start to End | Straight |  | 0 | 0 | 0 | 0 | 0 | 0 | 2 | Pipe | SEWER DWC | 200 mm Double Wall Corrugated Pipe | Circular | 0 | 0
P-809 | Circle - 200.0 mm | SEWER | 35.79 | 35.605 | 1.01% | MH-850 | MH-849 | 441147.9564 | 1824435.3426 | 441166.2249 | 1824435.3426 | Basic | No | 200.000mm | 200.000mm | 10.000mm | <None> |  |  | 0 | 0 | <None> | 0 | 0 | 0 | 0 | 18.2685 | 18.2695 | 17.8196 | 17.8205 | 90° 0' 0.000" | 90° 0' 0.000" | Start to End | Start to End | Straight |  | 0 | 0 | 0 | 0 | 0 | 0 | 2 | Pipe | SEWER DWC | 200 mm Double Wall Corrugated Pipe | Circular | 0 | 0
P-810 | Circle - 400.0 mm | SEWER | 33.817 | 33.78 | 0.12% | MH-854 | MH-803 | 441260.2249 | 1824494.6426 | 441260.2249 | 1824464.6426 | Basic | No | 400.000mm | 400.000mm | 10.000mm | <None> |  |  | 0 | 0 | <None> | 0 | 0 | 0 | 0 | 30 | 30 | 28.5005 | 28.5005 | 180° 0' 0.000" | 180° 0' 0.000" | Start to End | Start to End | Straight |  | 0 | 0 | 0 | 0 | 0 | 0 | 2 | Pipe | SEWER DWC | 400 mm Double Wall Corrugated Pipe | Circular | 1 | 0
P-814 | Circle - 400.0 mm | SEWER | 33.855 | 33.817 | 0.13% | MH-855 | MH-854 | 441260.2249 | 1824524.6426 | 441260.2249 | 1824494.6426 | Basic | No | 400.000mm | 400.000mm | 10.000mm | <None> |  |  | 0 | 0 | <None> | 0 | 0 | 0 | 0 | 30 | 30 | 28.3505 | 28.3506 | 180° 0' 0.000" | 180° 0' 0.000" | Start to End | Start to End | Straight |  | 0 | 0 | 0 | 0 | 0 | 0 | 2 | Pipe | SEWER DWC | 400 mm Double Wall Corrugated Pipe | Circular | 1 | 0
P-815 | Circle - 400.0 mm | SEWER | 33.887 | 33.855 | 0.13% | MH-856 | MH-855 | 441260.2249 | 1824549.8171 | 441260.2249 | 1824524.6426 | Basic | No | 400.000mm | 400.000mm | 10.000mm | <None> |  |  | 0 | 0 | <None> | 0 | 0 | 0 | 0 | 25.1745 | 25.1745 | 23.375 | 23.3751 | 180° 0' 0.000" | 180° 0' 0.000" | Start to End | Start to End | Straight |  | 0 | 0 | 0 | 0 | 0 | 0 | 2 | Pipe | SEWER DWC | 400 mm Double Wall Corrugated Pipe | Circular | 1 | 0
P-820 | Circle - 400.0 mm | SEWER | 33.995 | 33.962 | 0.12% | MH-861 | MH-860 | 441173.5754 | 1824549.8171 | 441200.0251 | 1824549.8171 | Basic | No | 400.000mm | 400.000mm | 10.000mm | <None> |  |  | 0 | 0 | <None> | 0 | 0 | 0 | 0 | 26.4497 | 26.4497 | 24.9502 | 24.9503 | 90° 0' 0.000" | 90° 0' 0.000" | Start to End | Start to End | Straight |  | 0 | 0 | 0 | 0 | 0 | 0 | 2 | Pipe | SEWER DWC | 400 mm Double Wall Corrugated Pipe | Circular | 1 | 0
P-821 | Circle - 400.0 mm | SEWER | 34.02 | 33.995 | 0.13% | MH-862 | MH-861 | 441153.5754 | 1824549.8171 | 441173.5754 | 1824549.8171 | Basic | No | 400.000mm | 400.000mm | 10.000mm | <None> |  |  | 0 | 0 | <None> | 0 | 0 | 0 | 0 | 20 | 20 | 18.5005 | 18.5005 | 90° 0' 0.000" | 90° 0' 0.000" | Start to End | Start to End | Straight |  | 0 | 0 | 0 | 0 | 0 | 0 | 2 | Pipe | SEWER DWC | 400 mm Double Wall Corrugated Pipe | Circular | 1 | 0
P-868 | Circle - 200.0 mm | SEWER | 31.168 | 31.262 | -0.4% | MH-801 | MH-912 | 441110.7527 | 1824293.567 | 441087.2049 | 1824293.567 | Basic | No | 200.000mm | 200.000mm | 10.000mm | <None> |  |  | 0 | 0 | <None> | 0 | 0 | 0 | 0 | 23.5478 | 23.548 | 22.0487 | 22.0489 | 270° 0' 0.000" | 270° 0' 0.000" | Start to End | Start to End | Straight |  | 0 | 0 | 0 | 0 | 0 | 0 | 2 | Pipe | SEWER DWC | 200 mm Double Wall Corrugated Pipe | Circular | 1 | 0
P-869 | Circle - 200.0 mm | SEWER | 31.262 | 31.37 | -0.4% | MH-912 | MH-913 | 441087.2049 | 1824293.567 | 441059.9827 | 1824293.567 | Basic | No | 200.000mm | 200.000mm | 10.000mm | <None> |  |  | 0 | 0 | <None> | 0 | 0 | 0 | 0 | 27.2222 | 27.2224 | 25.723 | 25.7232 | 270° 0' 0.000" | 270° 0' 0.000" | Start to End | Start to End | Straight |  | 0 | 0 | 0 | 0 | 0 | 0 | 2 | Pipe | SEWER DWC | 200 mm Double Wall Corrugated Pipe | Circular | 1 | 0
P-870 | Circle - 200.0 mm | SEWER | 31.37 | 31.5 | -0.43% | MH-913 | MH-914 | 441059.9827 | 1824293.567 | 441029.9827 | 1824293.567 | Basic | No | 200.000mm | 200.000mm | 10.000mm | <None> |  |  | 0 | 0 | <None> | 0 | 0 | 0 | 0 | 30 | 30.0003 | 28.501 | 28.5012 | 270° 0' 0.000" | 270° 0' 0.000" | Start to End | Start to End | Straight |  | 0 | 0 | 0 | 0 | 0 | 0 | 2 | Pipe | SEWER DWC | 200 mm Double Wall Corrugated Pipe | Circular | 1 | 0
P-871 | Circle - 200.0 mm | SEWER | 31.76 | 31.88 | -0.46% | MH-914 | DMH-915 | 441029.9827 | 1824293.567 | 441003.9749 | 1824293.567 | Basic | No | 200.000mm | 200.000mm | 10.000mm | <None> |  |  | 0 | 0 | <None> | 0 | 0 | 0 | 0 | 26.0078 | 26.0081 | 24.5088 | 24.5091 | 270° 0' 0.000" | 270° 0' 0.000" | Start to End | Start to End | Straight |  | 0 | 0 | 0 | 0 | 0 | 0 | 2 | Pipe | SEWER DWC | 200 mm Double Wall Corrugated Pipe | Circular | 1 | 0
P-872 | Circle - 200.0 mm | SEWER | 32 | 31.88 | 0.36% | MH-916 | DMH-915 | 440970.1749 | 1824293.567 | 441003.9749 | 1824293.567 | Basic | No | 200.000mm | 200.000mm | 10.000mm | <None> |  |  | 0 | 0 | <None> | 0 | 0 | 0 | 0 | 33.8 | 33.8002 | 32.3008 | 32.301 | 90° 0' 0.000" | 90° 0' 0.000" | Start to End | Start to End | Straight |  | 0 | 0 | 0 | 0 | 0 | 0 | 2 | Pipe | SEWER DWC | 200 mm Double Wall Corrugated Pipe | Circular | 1 | 0
P-936 | Circle - 200.0 mm | SEWER | 32.15 | 32 | 0.5% | DMH-984 | MH-916 | 440940.1749 | 1824293.567 | 440970.1749 | 1824293.567 | Basic | No | 200.000mm | 200.000mm | 10.000mm | <None> |  |  | 0 | 0 | <None> | 0 | 0 | 0 | 0 | 30 | 30.0004 | 28.5011 | 28.5015 | 90° 0' 0.000" | 90° 0' 0.000" | Start to End | Start to End | Straight |  | 0 | 0 | 0 | 0 | 0 | 0 | 2 | Pipe | SEWER DWC | 200 mm Double Wall Corrugated Pipe | Circular | 1 | 0
P-937 | Circle - 200.0 mm | SEWER | 33.824 | 33.704 | 0.4% | MH-985 | DMH-984 | 440910.1749 | 1824293.567 | 440940.1749 | 1824293.567 | Basic | No | 200.000mm | 200.000mm | 10.000mm | <None> |  |  | 0 | 0 | <None> | 0 | 0 | 0 | 0 | 30 | 30.0002 | 28.8009 | 28.8011 | 90° 0' 0.000" | 90° 0' 0.000" | Start to End | Start to End | Straight |  | 0 | 0 | 0 | 0 | 0 | 0 | 2 | Pipe | SEWER DWC | 200 mm Double Wall Corrugated Pipe | Circular | 1 | 0
P-938 | Circle - 200.0 mm | SEWER | 33.944 | 33.824 | 0.4% | MH-986 | MH-985 | 440880.1749 | 1824293.567 | 440910.1749 | 1824293.567 | Basic | No | 200.000mm | 200.000mm | 10.000mm | <None> |  |  | 0 | 0 | <None> | 0 | 0 | 0 | 0 | 30 | 30.0002 | 29.1009 | 29.1011 | 90° 0' 0.000" | 90° 0' 0.000" | Start to End | Start to End | Straight |  | 0 | 0 | 0 | 0 | 0 | 0 | 2 | Pipe | SEWER DWC | 200 mm Double Wall Corrugated Pipe | Circular | 1 | 0
P-939 | Circle - 200.0 mm | SEWER | 34.034 | 33.944 | 0.4% | MH-987 | MH-986 | 440857.45 | 1824293.567 | 440880.1749 | 1824293.567 | Basic | No | 200.000mm | 200.000mm | 10.000mm | <None> |  |  | 0 | 0 | <None> | 0 | 0 | 0 | 0 | 22.7249 | 22.7251 | 22.2753 | 22.2755 | 90° 0' 0.000" | 90° 0' 0.000" | Start to End | Start to End | Straight |  | 0 | 0 | 0 | 0 | 0 | 0 | 2 | Pipe | SEWER DWC | 200 mm Double Wall Corrugated Pipe | Circular | 1 | 0
P-1579 | Circle - 200.0 mm | SEWER | 36.128 | 35.906 | 0.74% | MH-1639 | MH-368 (2) | 441353.5249 | 1824205.5671 | 441353.5249 | 1824235.5671 | Basic | No | 200.000mm | 200.000mm | 10.000mm | <None> |  |  | 0 | 0 | <None> | 0 | 0 | 0 | 0 | 30 | 30.0008 | 29.5508 | 29.5516 | 0° 0' 0.000" | 0° 0' 0.000" | Start to End | Start to End | Straight |  | 0 | 0 | 0 | 0 | 0 | 0 | 2 | Pipe | SEWER DWC | 200 mm Double Wall Corrugated Pipe | Circular | 1 | 0
P-1580 | Circle - 200.0 mm | SEWER | 35.875 | 35.72 | 0.99% | MH-1642 | MH-1638 | 441363.6218 | 1824136.0171 | 441379.2249 | 1824136.0171 | Basic | No | 200.000mm | 200.000mm | 10.000mm | <None> |  |  | 0 | 0 | <None> | 0 | 0 | 0 | 0 | 15.6031 | 15.6039 | 14.7053 | 14.706 | 90° 0' 0.000" | 90° 0' 0.000" | Start to End | Start to End | Straight |  | 0 | 0 | 0 | 0 | 0 | 0 | 2 | Pipe | SEWER DWC | 200 mm Double Wall Corrugated Pipe | Circular | 1 | 0
P-1584 | Circle - 200.0 mm | SEWER | 35.72 | 35.52 | 0.67% | MH-1638 | MH-1643 | 441379.2249 | 1824136.0171 | 441409.2249 | 1824136.0171 | Basic | No | 200.000mm | 200.000mm | 10.000mm | <None> |  |  | 0 | 0 | <None> | 0 | 0 | 0 | 0 | 30 | 30.0007 | 29.1015 | 29.1021 | 90° 0' 0.000" | 90° 0' 0.000" | Start to End | Start to End | Straight |  | 0 | 0 | 0 | 0 | 0 | 0 | 2 | Pipe | SEWER DWC | 200 mm Double Wall Corrugated Pipe | Circular | 1 | 0
P-1585 | Circle - 200.0 mm | SEWER | 35.52 | 35.22 | 1% | MH-1643 | MH-1644 | 441409.2249 | 1824136.0171 | 441439.2249 | 1824136.0171 | Basic | No | 200.000mm | 200.000mm | 10.000mm | <None> |  |  | 0 | 0 | <None> | 0 | 0 | 0 | 0 | 30 | 30.0015 | 28.9522 | 28.9536 | 90° 0' 0.000" | 90° 0' 0.000" | Start to End | Start to End | Straight |  | 0 | 0 | 0 | 0 | 0 | 0 | 2 | Pipe | SEWER DWC | 200 mm Double Wall Corrugated Pipe | Circular | 0 | 0
P-1586 | Circle - 200.0 mm | SEWER | 35.22 | 34.822 | 1.33% | MH-1644 | MH-1645 | 441439.2249 | 1824136.0171 | 441469.2249 | 1824136.0171 | Basic | No | 200.000mm | 200.000mm | 10.000mm | <None> |  |  | 0 | 0 | <None> | 0 | 0 | 0 | 0 | 30 | 30.0026 | 28.8029 | 28.8055 | 90° 0' 0.000" | 90° 0' 0.000" | Start to End | Start to End | Straight |  | 0 | 0 | 0 | 0 | 0 | 0 | 2 | Pipe | SEWER DWC | 200 mm Double Wall Corrugated Pipe | Circular | 0 | 0
P-1591 | Circle - 200.0 mm | SEWER | 35.11 | 34.99 | 0.4% | MH-1649 | MH-1810 | 441595.9236 | 1824180.1642 | 441595.9236 | 1824210.1642 | Basic | No | 200.000mm | 200.000mm | 10.000mm | <None> |  |  | 0 | 0 | <None> | 0 | 0 | 0 | 0 | 30 | 30.0002 | 29.5504 | 29.5507 | 0° 0' 0.000" | 0° 0' 0.000" | Start to End | Start to End | Straight |  | 0 | 0 | 0 | 0 | 0 | 0 | 2 | Pipe | SEWER DWC | 200 mm Double Wall Corrugated Pipe | Circular | 1 | 0
P-1592 | Circle - 200.0 mm | SEWER | 34.501 | 34.381 | 0.4% | MH-1650 (2) | MH-1651 (2) | 441729.1236 | 1824188.9892 | 441729.1236 | 1824218.9892 | Basic | No | 200.000mm | 200.000mm | 10.000mm | <None> |  |  | 0 | 0 | <None> | 0 | 0 | 0 | 0 | 30 | 30.0002 | 30 | 30.0002 | 0° 0' 0.000" | 0° 0' 0.000" | Start to End | Start to End | Straight |  | 0 | 0 | 0 | 0 | 0 | 0 | 2 | Pipe | SEWER DWC | 200 mm Double Wall Corrugated Pipe | Circular | 1 | 0
P-1593 | Circle - 200.0 mm | SEWER | 34.381 | 34.261 | 0.4% | MH-1651 (2) | MH-1652 (2) | 441729.1236 | 1824218.9892 | 441729.1236 | 1824248.9892 | Basic | No | 200.000mm | 200.000mm | 10.000mm | <None> |  |  | 0 | 0 | <None> | 0 | 0 | 0 | 0 | 30 | 30.0002 | 30 | 30.0002 | 0° 0' 0.000" | 0° 0' 0.000" | Start to End | Start to End | Straight |  | 0 | 0 | 0 | 0 | 0 | 0 | 2 | Pipe | SEWER DWC | 200 mm Double Wall Corrugated Pipe | Circular | 1 | 0
P-1594 | Circle - 200.0 mm | SEWER | 34.261 | 34.014 | 0.82% | MH-1652 (2) | MH-1653 | 441729.1236 | 1824248.9892 | 441729.1236 | 1824278.9892 | Basic | No | 200.000mm | 200.000mm | 10.000mm | <None> |  |  | 0 | 0 | <None> | 0 | 0 | 0 | 0 | 30 | 30.001 | 29.5509 | 29.5519 | 0° 0' 0.000" | 0° 0' 0.000" | Start to End | Start to End | Straight |  | 0 | 0 | 0 | 0 | 0 | 0 | 2 | Pipe | SEWER DWC | 200 mm Double Wall Corrugated Pipe | Circular | 1 | 0
P-1595 | Circle - 200.0 mm | SEWER | 34.014 | 33.886 | 0.74% | MH-1653 | DMH-1792 | 441729.1236 | 1824278.9892 | 441729.1236 | 1824296.2671 | Basic | No | 200.000mm | 200.000mm | 10.000mm | <None> |  |  | 0 | 0 | <None> | 0 | 0 | 0 | 0 | 17.2779 | 17.2784 | 16.0795 | 16.08 | 0° 0' 0.000" | 0° 0' 0.000" | Start to End | Start to End | Straight |  | 0 | 0 | 0 | 0 | 0 | 0 | 2 | Pipe | SEWER DWC | 200 mm Double Wall Corrugated Pipe | Circular | 1 | 0
P-1596 | Circle - 200.0 mm | SEWER | 33.255 | 33.135 | 0.4% | MH-1654 (1) | MH-1655 (2) | 441808.7236 | 1824343.9389 | 441808.7236 | 1824373.9389 | Basic | No | 200.000mm | 200.000mm | 10.000mm | <None> |  |  | 0 | 0 | <None> | 0 | 0 | 0 | 0 | 30 | 30.0002 | 30 | 30.0002 | 0° 0' 0.000" | 0° 0' 0.000" | Start to End | Start to End | Straight |  | 0 | 0 | 0 | 0 | 0 | 0 | 2 | Pipe | SEWER DWC | 200 mm Double Wall Corrugated Pipe | Circular | 1 | 0
P-1597 | Circle - 200.0 mm | SEWER | 33.135 | 33.015 | 0.4% | MH-1655 (2) | MH-1656 | 441808.7236 | 1824373.9389 | 441808.7236 | 1824403.9389 | Basic | No | 200.000mm | 200.000mm | 10.000mm | <None> |  |  | 0 | 0 | <None> | 0 | 0 | 0 | 0 | 30 | 30.0002 | 29.5504 | 29.5507 | 0° 0' 0.000" | 0° 0' 0.000" | Start to End | Start to End | Straight |  | 0 | 0 | 0 | 0 | 0 | 0 | 2 | Pipe | SEWER DWC | 200 mm Double Wall Corrugated Pipe | Circular | 1 | 0
P-1598 | Circle - 200.0 mm | SEWER | 33.015 | 32.78 | 0.78% | MH-1656 | MH-1657 | 441808.7236 | 1824403.9389 | 441808.7236 | 1824433.9389 | Basic | No | 200.000mm | 200.000mm | 10.000mm | <None> |  |  | 0 | 0 | <None> | 0 | 0 | 0 | 0 | 30 | 30.0009 | 29.1017 | 29.1026 | 0° 0' 0.000" | 0° 0' 0.000" | Start to End | Start to End | Straight |  | 0 | 0 | 0 | 0 | 0 | 0 | 2 | Pipe | SEWER DWC | 200 mm Double Wall Corrugated Pipe | Circular | 1 | 0
P-1599 | Circle - 200.0 mm | SEWER | 32.78 | 32.588 | 0.64% | MH-1657 | DMH-1696 | 441808.7236 | 1824433.9389 | 441808.7236 | 1824463.9389 | Basic | No | 200.000mm | 200.000mm | 10.000mm | <None> |  |  | 0 | 0 | <None> | 0 | 0 | 0 | 0 | 30 | 30.0006 | 28.8014 | 28.802 | 0° 0' 0.000" | 0° 0' 0.000" | Start to End | Start to End | Straight |  | 0 | 0 | 0 | 0 | 0 | 0 | 2 | Pipe | SEWER DWC | 200 mm Double Wall Corrugated Pipe | Circular | 1 | 0
P-1609 | Circle - 200.0 mm | SEWER | 35.687 | 35.469 | 0.73% | MH-1667 | MH-1687 (2) | 441500.7058 | 1824481.5171 | 441530.7058 | 1824481.5171 | Basic | No | 200.000mm | 200.000mm | 10.000mm | <None> |  |  | 0 | 0 | <None> | 0 | 0 | 0 | 0 | 30 | 30.0008 | 29.1016 | 29.1024 | 90° 0' 0.000" | 90° 0' 0.000" | Start to End | Start to End | Straight |  | 0 | 0 | 0 | 0 | 0 | 0 | 2 | Pipe | SEWER DWC | 200 mm Double Wall Corrugated Pipe | Circular | 1 | 0
P-1619 | Circle - 200.0 mm | SEWER | 35.17 | 34.87 | 1% | MH-1677 | MH-1690 (2) | 441595.9236 | 1824380.8171 | 441595.9236 | 1824410.8171 | Basic | No | 200.000mm | 200.000mm | 10.000mm | <None> |  |  | 0 | 0 | <None> | 0 | 0 | 0 | 0 | 30 | 30.0015 | 29.5511 | 29.5526 | 0° 0' 0.000" | 0° 0' 0.000" | Start to End | Start to End | Straight |  | 0 | 0 | 0 | 0 | 0 | 0 | 2 | Pipe | SEWER DWC | 200 mm Double Wall Corrugated Pipe | Circular | 0 | 0
P-1621 | 400 mm Double Wall C [...] | SEWER | 28.08 | 28.03 | 0.18% | TDMH-2051 | TMH-2052 | 441932.1309 | 1824549.8171 | 441960.1309 | 1824549.8171 | Basic | No | 400.000mm | 400.000mm | 10.000mm | <None> |  |  | 0 | 0 | <None> | 0 | 0 | 0 | 0 | 28 | 28 | 26.2008 | 26.2008 | 89° 59' 60.000" | 89° 59' 60.000" | Start to End | Start to End | Straight |  | 0 | 0 | 0 | 0 | 0 | 0 | 2 | Pipe | SEWER DWC | 400 mm Double Wall Corrugated Pipe | Circular | 1 | 0
P-1622 | Circle - 500.0 mm | SEWER | 29.268 | 29.234 | 0.12% | MH-1681 (2) | TDMH-2051 | 441904.7237 | 1824549.8171 | 441932.1309 | 1824549.8171 | Basic | No | 500.000mm | 500.000mm | 10.000mm | <None> |  |  | 0 | 0 | <None> | 0 | 0 | 0 | 0 | 27.4072 | 27.4072 | 25.7578 | 25.7578 | 90° 0' 0.000" | 90° 0' 0.000" | Start to End | Start to End | Straight |  | 0 | 0 | 0 | 0 | 0 | 0 | 2 | Pipe | SEWER DWC | 500 mm Double Wall Corrugated Pipe | Circular | 1 | 0
P-1623 | Circle - 400.0 mm | SEWER | 29.405 | 29.368 | 0.12% | MH-1682 | MH-1681 (2) | 441874.7237 | 1824549.8171 | 441904.7237 | 1824549.8171 | Basic | No | 400.000mm | 400.000mm | 10.000mm | <None> |  |  | 0 | 0 | <None> | 0 | 0 | 0 | 0 | 30 | 30 | 28.5005 | 28.5005 | 90° 0' 0.000" | 90° 0' 0.000" | Start to End | Start to End | Straight |  | 0 | 0 | 0 | 0 | 0 | 0 | 2 | Pipe | SEWER DWC | 400 mm Double Wall Corrugated Pipe | Circular | 1 | 0
P-1624 | Circle - 400.0 mm | SEWER | 29.443 | 29.405 | 0.13% | MH-1683 (2) | MH-1682 | 441844.7237 | 1824549.8171 | 441874.7237 | 1824549.8171 | Basic | No | 400.000mm | 400.000mm | 10.000mm | <None> |  |  | 0 | 0 | <None> | 0 | 0 | 0 | 0 | 30 | 30 | 28.3505 | 28.3506 | 90° 0' 0.000" | 90° 0' 0.000" | Start to End | Start to End | Straight |  | 0 | 0 | 0 | 0 | 0 | 0 | 2 | Pipe | SEWER DWC | 400 mm Double Wall Corrugated Pipe | Circular | 1 | 0
P-1625 | Circle - 400.0 mm | SEWER | 29.48 | 29.443 | 0.12% | MH-1684 (1) | MH-1683 (2) | 441814.7237 | 1824549.8171 | 441844.7237 | 1824549.8171 | Basic | No | 400.000mm | 400.000mm | 10.000mm | <None> |  |  | 0 | 0 | <None> | 0 | 0 | 0 | 0 | 30 | 30 | 28.2005 | 28.2005 | 90° 0' 0.000" | 90° 0' 0.000" | Start to End | Start to End | Straight |  | 0 | 0 | 0 | 0 | 0 | 0 | 2 | Pipe | SEWER DWC | 400 mm Double Wall Corrugated Pipe | Circular | 1 | 0
P-1626 | Circle - 400.0 mm | SEWER | 29.518 | 29.48 | 0.13% | MH-1685 (2) | MH-1684 (1) | 441784.7237 | 1824549.8171 | 441814.7237 | 1824549.8171 | Basic | No | 400.000mm | 400.000mm | 10.000mm | <None> |  |  | 0 | 0 | <None> | 0 | 0 | 0 | 0 | 30 | 30 | 28.2005 | 28.2006 | 90° 0' 0.000" | 90° 0' 0.000" | Start to End | Start to End | Straight |  | 0 | 0 | 0 | 0 | 0 | 0 | 2 | Pipe | SEWER DWC | 400 mm Double Wall Corrugated Pipe | Circular | 1 | 0
P-1627 | Circle - 400.0 mm | SEWER | 29.555 | 29.518 | 0.12% | MH-1686 (2) | MH-1685 (2) | 441754.7237 | 1824549.8171 | 441784.7237 | 1824549.8171 | Basic | No | 400.000mm | 400.000mm | 10.000mm | <None> |  |  | 0 | 0 | <None> | 0 | 0 | 0 | 0 | 30 | 30 | 28.2005 | 28.2005 | 90° 0' 0.000" | 90° 0' 0.000" | Start to End | Start to End | Straight |  | 0 | 0 | 0 | 0 | 0 | 0 | 2 | Pipe | SEWER DWC | 400 mm Double Wall Corrugated Pipe | Circular | 1 | 0
P-1628 | Circle - 400.0 mm | SEWER | 29.581 | 29.555 | 0.13% | MH-1705 | MH-1686 (2) | 441734.4237 | 1824549.8171 | 441754.7237 | 1824549.8171 | Basic | No | 400.000mm | 400.000mm | 10.000mm | <None> |  |  | 0 | 0 | <None> | 0 | 0 | 0 | 0 | 20.2999 | 20.3 | 18.5005 | 18.5005 | 90° 0' 0.000" | 90° 0' 0.000" | Start to End | Start to End | Straight |  | 0 | 0 | 0 | 0 | 0 | 0 | 2 | Pipe | SEWER DWC | 400 mm Double Wall Corrugated Pipe | Circular | 1 | 0
P-1629 | Circle - 200.0 mm | SEWER | 35.469 | 35.281 | 0.63% | MH-1687 (2) | MH-1688 (2) | 441530.7058 | 1824481.5171 | 441560.7058 | 1824481.5171 | Basic | No | 200.000mm | 200.000mm | 10.000mm | <None> |  |  | 0 | 0 | <None> | 0 | 0 | 0 | 0 | 30 | 30.0006 | 29.5507 | 29.5513 | 90° 0' 0.000" | 90° 0' 0.000" | Start to End | Start to End | Straight |  | 0 | 0 | 0 | 0 | 0 | 0 | 2 | Pipe | SEWER DWC | 200 mm Double Wall Corrugated Pipe | Circular | 1 | 0
P-1630 | Circle - 200.0 mm | SEWER | 35.271 | 35.091 | 1% | MH-1688 (2) | MH-1689 (2) | 441560.7058 | 1824481.5171 | 441578.7647 | 1824481.5171 | Basic | No | 200.000mm | 200.000mm | 10.000mm | <None> |  |  | 0 | 0 | <None> | 0 | 0 | 0 | 0 | 18.0589 | 18.0598 | 18.0589 | 18.0598 | 90° 0' 0.000" | 90° 0' 0.000" | Start to End | Start to End | Straight |  | 0 | 0 | 0 | 0 | 0 | 0 | 2 | Pipe | SEWER DWC | 200 mm Double Wall Corrugated Pipe | Circular | 0 | 0
P-1631 | Circle - 200.0 mm | SEWER | 35.07 | 34.89 | 1.05% | MH-1689 (2) | DMH-1693 | 441578.7647 | 1824481.5171 | 441595.9236 | 1824481.5171 | Basic | No | 200.000mm | 200.000mm | 10.000mm | <None> |  |  | 0 | 0 | <None> | 0 | 0 | 0 | 0 | 17.1589 | 17.1598 | 16.41 | 16.4109 | 90° 0' 0.000" | 90° 0' 0.000" | Start to End | Start to End | Straight |  | 0 | 0 | 0 | 0 | 0 | 0 | 2 | Pipe | SEWER DWC | 200 mm Double Wall Corrugated Pipe | Circular | 0 | 0
P-1632 | Circle - 200.0 mm | SEWER | 34.87 | 34.75 | 0.4% | MH-1690 (2) | MH-1691 (1) | 441595.9236 | 1824410.8171 | 441595.9236 | 1824440.8171 | Basic | No | 200.000mm | 200.000mm | 10.000mm | <None> |  |  | 0 | 0 | <None> | 0 | 0 | 0 | 0 | 30 | 30.0002 | 28.9509 | 28.9511 | 0° 0' 0.000" | 0° 0' 0.000" | Start to End | Start to End | Straight |  | 0 | 0 | 0 | 0 | 0 | 0 | 2 | Pipe | SEWER DWC | 200 mm Double Wall Corrugated Pipe | Circular | 1 | 0
P-1633 | Circle - 200.0 mm | SEWER | 34.29 | 34.1 | 0.95% | MH-1691 (1) | MH-1692 | 441595.9236 | 1824440.8171 | 441595.9236 | 1824460.8171 | Basic | No | 200.000mm | 200.000mm | 10.000mm | <None> |  |  | 0 | 0 | <None> | 0 | 0 | 0 | 0 | 20 | 20.0009 | 18.8021 | 18.8029 | 0° 0' 0.000" | 0° 0' 0.000" | Start to End | Start to End | Straight |  | 0 | 0 | 0 | 0 | 0 | 0 | 2 | Pipe | SEWER DWC | 200 mm Double Wall Corrugated Pipe | Circular | 1 | 0
P-1633(2) | Circle - 400.0 mm | SEWER | 29.913 | 29.755 | 0.3% | TMH-1633-A | TDMH-1838 | 441260.2249 | 1823998.3835 | 441260.2249 | 1824050.4559 | Basic | No | 400.000mm | 400.000mm | 10.000mm | <None> |  |  | 0 | 0 | <None> | 0 | 0 | 0 | 0 | 52.0724 | 52.0726 | 50.2736 | 50.2739 | 0° 0' 0.000" | 0° 0' 0.000" | Start to End | Start to End | Straight |  | 0 | 0 | 0 | 0 | 0 | 0 | 2 | Pipe | SEWER DWC | 400 mm Double Wall Corrugated Pipe | Circular | 1 | 0
P-1634 | Circle - 200.0 mm | SEWER | 33.85 | 33.68 | 0.82% | MH-1692 | DMH-1693 | 441595.9236 | 1824460.8171 | 441595.9236 | 1824481.5171 | Basic | No | 200.000mm | 200.000mm | 10.000mm | <None> |  |  | 0 | 0 | <None> | 0 | 0 | 0 | 0 | 20.7 | 20.7007 | 19.3518 | 19.3525 | 0° 0' 0.000" | 0° 0' 0.000" | Start to End | Start to End | Straight |  | 0 | 0 | 0 | 0 | 0 | 0 | 2 | Pipe | SEWER DWC | 200 mm Double Wall Corrugated Pipe | Circular | 1 | 0
P-1635 | Circle - 200.0 mm | SEWER | 33.68 | 33.56 | 0.39% | DMH-1693 | MH-1694 | 441595.9236 | 1824481.5171 | 441626.8236 | 1824481.5171 | Basic | No | 200.000mm | 200.000mm | 10.000mm | <None> |  |  | 0 | 0 | <None> | 0 | 0 | 0 | 0 | 30.9 | 30.9002 | 29.5509 | 29.5511 | 90° 0' 0.000" | 90° 0' 0.000" | Start to End | Start to End | Straight |  | 0 | 0 | 0 | 0 | 0 | 0 | 2 | Pipe | SEWER DWC | 200 mm Double Wall Corrugated Pipe | Circular | 1 | 0
P-1636 | Circle - 200.0 mm | SEWER | 33.56 | 33.41 | 0.41% | MH-1694 | MH-1695 | 441626.8236 | 1824481.5171 | 441663.5236 | 1824481.5171 | Basic | No | 200.000mm | 200.000mm | 10.000mm | <None> |  |  | 0 | 0 | <None> | 0 | 0 | 0 | 0 | 36.7 | 36.7003 | 35.3509 | 35.3512 | 90° 0' 0.000" | 90° 0' 0.000" | Start to End | Start to End | Straight |  | 0 | 0 | 0 | 0 | 0 | 0 | 2 | Pipe | SEWER DWC | 200 mm Double Wall Corrugated Pipe | Circular | 1 | 0
P-1637 | Circle - 200.0 mm | SEWER | 33.05 | 32.96 | 0.39% | MH-1695 | MH-1697 | 441663.5236 | 1824481.5171 | 441686.8236 | 1824481.5171 | Basic | No | 200.000mm | 200.000mm | 10.000mm | <None> |  |  | 0 | 0 | <None> | 0 | 0 | 0 | 0 | 23.3 | 23.3002 | 21.9508 | 21.951 | 90° 0' 0.000" | 90° 0' 0.000" | Start to End | Start to End | Straight |  | 0 | 0 | 0 | 0 | 0 | 0 | 2 | Pipe | SEWER DWC | 200 mm Double Wall Corrugated Pipe | Circular | 1 | 0
P-1638 | Circle - 200.0 mm | SEWER | 31.08 | 30.95 | 0.74% | DMH-1696 | DMH-1704 | 441808.7236 | 1824463.9389 | 441808.7236 | 1824481.5171 | Basic | No | 200.000mm | 200.000mm | 10.000mm | <None> |  |  | 0 | 0 | <None> | 0 | 0 | 0 | 0 | 17.5782 | 17.5787 | 16.0799 | 16.0803 | 0° 0' 0.000" | 0° 0' 0.000" | Start to End | Start to End | Straight |  | 0 | 0 | 0 | 0 | 0 | 0 | 2 | Pipe | SEWER DWC | 200 mm Double Wall Corrugated Pipe | Circular | 1 | 0
P-1639 | Circle - 200.0 mm | SEWER | 32.96 | 32.85 | 0.41% | MH-1697 | DMH-1698 | 441686.8236 | 1824481.5171 | 441713.4238 | 1824481.5171 | Basic | No | 200.000mm | 200.000mm | 10.000mm | <None> |  |  | 0 | 0 | <None> | 0 | 0 | 0 | 0 | 26.6002 | 26.6004 | 25.2511 | 25.2513 | 90° 0' 0.000" | 90° 0' 0.000" | Start to End | Start to End | Straight |  | 0 | 0 | 0 | 0 | 0 | 0 | 2 | Pipe | SEWER DWC | 200 mm Double Wall Corrugated Pipe | Circular | 1 | 0
P-1640 | Circle - 300.0 mm | SEWER | 29.86 | 29.793 | 0.23% | DMH-1698 | MH-1699 | 441713.4238 | 1824481.5171 | 441713.4238 | 1824510.8171 | Basic | No | 300.000mm | 300.000mm | 10.000mm | <None> |  |  | 0 | 0 | <None> | 0 | 0 | 0 | 0 | 29.3 | 29.3001 | 27.6507 | 27.6508 | 0° 0' 0.000" | 0° 0' 0.000" | Start to End | Start to End | Straight |  | 0 | 0 | 0 | 0 | 0 | 0 | 2 | Pipe | SEWER DWC | 300 mm Double Wall Corrugated Pipe | Circular | 1 | 0
P-1641 | Circle - 300.0 mm | SEWER | 29.793 | 29.75 | 0.22% | MH-1699 | MH-1700 | 441713.4238 | 1824510.8171 | 441713.4238 | 1824530.4171 | Basic | No | 300.000mm | 300.000mm | 10.000mm | <None> |  |  | 0 | 0 | <None> | 0 | 0 | 0 | 0 | 19.5999 | 19.6 | 17.8007 | 17.8007 | 0° 0' 0.000" | 0° 0' 0.000" | Start to End | Start to End | Straight |  | 0 | 0 | 0 | 0 | 0 | 0 | 2 | Pipe | SEWER DWC | 300 mm Double Wall Corrugated Pipe | Circular | 1 | 0
P-1642 | Circle - 300.0 mm | SEWER | 29.927 | 29.86 | 0.22% | MH-1701 | DMH-1698 | 441744.1238 | 1824481.5171 | 441713.4238 | 1824481.5171 | Basic | No | 300.000mm | 300.000mm | 10.000mm | <None> |  |  | 0 | 0 | <None> | 0 | 0 | 0 | 0 | 30.7 | 30.7001 | 29.2007 | 29.2008 | 270° 0' 0.000" | 270° 0' 0.000" | Start to End | Start to End | Straight |  | 0 | 0 | 0 | 0 | 0 | 0 | 2 | Pipe | SEWER DWC | 300 mm Double Wall Corrugated Pipe | Circular | 1 | 0
P-1643 | Circle - 300.0 mm | SEWER | 29.993 | 29.927 | 0.22% | MH-1702 | MH-1701 | 441774.1238 | 1824481.5171 | 441744.1238 | 1824481.5171 | Basic | No | 300.000mm | 300.000mm | 10.000mm | <None> |  |  | 0 | 0 | <None> | 0 | 0 | 0 | 0 | 30 | 30.0001 | 28.5007 | 28.5008 | 270° 0' 0.000" | 270° 0' 0.000" | Start to End | Start to End | Straight |  | 0 | 0 | 0 | 0 | 0 | 0 | 2 | Pipe | SEWER DWC | 300 mm Double Wall Corrugated Pipe | Circular | 1 | 0
P-1644 | Circle - 300.0 mm | SEWER | 30.032 | 29.993 | 0.22% | MH-1703 | MH-1702 | 441791.8737 | 1824481.5171 | 441774.1238 | 1824481.5171 | Basic | No | 300.000mm | 300.000mm | 10.000mm | <None> |  |  | 0 | 0 | <None> | 0 | 0 | 0 | 0 | 17.7499 | 17.75 | 16.2506 | 16.2506 | 270° 0' 0.000" | 270° 0' 0.000" | Start to End | Start to End | Straight |  | 0 | 0 | 0 | 0 | 0 | 0 | 2 | Pipe | SEWER DWC | 300 mm Double Wall Corrugated Pipe | Circular | 1 | 0
P-1645 | Circle - 300.0 mm | SEWER | 30.071 | 30.032 | 0.23% | DMH-1704 | MH-1703 | 441808.7236 | 1824481.5171 | 441791.8737 | 1824481.5171 | Basic | No | 300.000mm | 300.000mm | 10.000mm | <None> |  |  | 0 | 0 | <None> | 0 | 0 | 0 | 0 | 16.8499 | 16.85 | 15.3506 | 15.3507 | 270° 0' 0.000" | 270° 0' 0.000" | Start to End | Start to End | Straight |  | 0 | 0 | 0 | 0 | 0 | 0 | 2 | Pipe | SEWER DWC | 300 mm Double Wall Corrugated Pipe | Circular | 1 | 0
P-1646 | Circle - 300.0 mm | SEWER | 29.75 | 29.707 | 0.22% | MH-1700 | DMH-1706 | 441713.4238 | 1824530.4171 | 441713.4238 | 1824549.8171 | Basic | No | 300.000mm | 300.000mm | 10.000mm | <None> |  |  | 0 | 0 | <None> | 0 | 0 | 0 | 0 | 19.4 | 19.4001 | 17.6008 | 17.6008 | 0° 0' 0.000" | 0° 0' 0.000" | Start to End | Start to End | Straight |  | 0 | 0 | 0 | 0 | 0 | 0 | 2 | Pipe | SEWER DWC | 300 mm Double Wall Corrugated Pipe | Circular | 1 | 0
P-1647 | Circle - 400.0 mm | SEWER | 29.607 | 29.581 | 0.12% | DMH-1706 | MH-1705 | 441713.4238 | 1824549.8171 | 441734.4237 | 1824549.8171 | Basic | No | 400.000mm | 400.000mm | 10.000mm | <None> |  |  | 0 | 0 | <None> | 0 | 0 | 0 | 0 | 20.9999 | 20.9999 | 19.2005 | 19.2005 | 90° 0' 0.000" | 90° 0' 0.000" | Start to End | Start to End | Straight |  | 0 | 0 | 0 | 0 | 0 | 0 | 2 | Pipe | SEWER DWC | 400 mm Double Wall Corrugated Pipe | Circular | 1 | 0
P-1648 | Circle - 400.0 mm | SEWER | 30.725 | 30.664 | 0.2% | Structure - (12766) | DMH-1706 | 441713.4238 | 1824580.017 | 441713.4238 | 1824549.8171 | Basic | No | 400.000mm | 400.000mm | 10.000mm | <None> |  |  | 0 | 0 | <None> | 0 | 0 | 0 | 0 | 30.1999 | 30.2 | 28.7007 | 28.7008 | 180° 0' 0.000" | 180° 0' 0.000" | Start to End | Start to End | Straight |  | 0 | 0 | 0 | 0 | 0 | 0 | 2 | Pipe | SEWER DWC | 400 mm Double Wall Corrugated Pipe | Circular | 1 | 0
P-1649 | Circle - 400.0 mm | SEWER | 30.787 | 30.725 | 0.21% | <None> | Structure - (12766) | 441713.4238 | 1824610.017 | 441713.4238 | 1824580.017 | Basic | No | 400.000mm | 400.000mm | 10.000mm | <None> |  |  | 0 | 0 | <None> | 0 | 0 | 0 | 0 | 30 | 30.0001 | 29.4004 | 29.4005 | 180° 0' 0.000" | 180° 0' 0.000" | Start to End | Start to End | Straight |  | 0 | 0 | 0 | 0 | 0 | 0 | 2 | Pipe | SEWER DWC | 400 mm Double Wall Corrugated Pipe | Circular | 2 | 0
P-1650 | Circle - 300.0 mm | SEWER | 30.138 | 30.071 | 0.22% | MH-1709 | DMH-1704 | 441839.6236 | 1824481.5171 | 441808.7236 | 1824481.5171 | Basic | No | 300.000mm | 300.000mm | 10.000mm | <None> |  |  | 0 | 0 | <None> | 0 | 0 | 0 | 0 | 30.9 | 30.9001 | 29.4007 | 29.4008 | 270° 0' 0.000" | 270° 0' 0.000" | Start to End | Start to End | Straight |  | 0 | 0 | 0 | 0 | 0 | 0 | 2 | Pipe | SEWER DWC | 300 mm Double Wall Corrugated Pipe | Circular | 1 | 0
P-1651 | Circle - 300.0 mm | SEWER | 30.204 | 30.138 | 0.22% | MH-1710 | MH-1709 | 441869.6236 | 1824481.5171 | 441839.6236 | 1824481.5171 | Basic | No | 300.000mm | 300.000mm | 10.000mm | <None> |  |  | 0 | 0 | <None> | 0 | 0 | 0 | 0 | 30 | 30.0001 | 28.5007 | 28.5008 | 270° 0' 0.000" | 270° 0' 0.000" | Start to End | Start to End | Straight |  | 0 | 0 | 0 | 0 | 0 | 0 | 2 | Pipe | SEWER DWC | 300 mm Double Wall Corrugated Pipe | Circular | 1 | 0
P-1652 | Circle - 300.0 mm | SEWER | 30.249 | 30.204 | 0.23% | MH-1711 | MH-1710 | 441889.0236 | 1824481.5171 | 441869.6236 | 1824481.5171 | Basic | No | 300.000mm | 300.000mm | 10.000mm | <None> |  |  | 0 | 0 | <None> | 0 | 0 | 0 | 0 | 19.4 | 19.4001 | 17.9007 | 17.9008 | 270° 0' 0.000" | 270° 0' 0.000" | Start to End | Start to End | Straight |  | 0 | 0 | 0 | 0 | 0 | 0 | 2 | Pipe | SEWER DWC | 300 mm Double Wall Corrugated Pipe | Circular | 1 | 0
P-1653 | Circle - 300.0 mm | SEWER | 30.316 | 30.249 | 0.22% | MH-1712 | MH-1711 | 441889.0236 | 1824450.8171 | 441889.0236 | 1824481.5171 | Basic | No | 300.000mm | 300.000mm | 10.000mm | <None> |  |  | 0 | 0 | <None> | 0 | 0 | 0 | 0 | 30.7 | 30.7001 | 29.2007 | 29.2008 | 0° 0' 0.000" | 0° 0' 0.000" | Start to End | Start to End | Straight |  | 0 | 0 | 0 | 0 | 0 | 0 | 2 | Pipe | SEWER DWC | 300 mm Double Wall Corrugated Pipe | Circular | 1 | 0
P-1700 | Circle - 300.0 mm | SEWER | 30.382 | 30.316 | 0.22% | MH-1759 | MH-1712 | 441889.0236 | 1824420.8171 | 441889.0236 | 1824450.8171 | Basic | No | 300.000mm | 300.000mm | 10.000mm | <None> |  |  | 0 | 0 | <None> | 0 | 0 | 0 | 0 | 30 | 30.0001 | 28.5007 | 28.5008 | 0° 0' 0.000" | 0° 0' 0.000" | Start to End | Start to End | Straight |  | 0 | 0 | 0 | 0 | 0 | 0 | 2 | Pipe | SEWER DWC | 300 mm Double Wall Corrugated Pipe | Circular | 1 | 0
P-1701 | Circle - 300.0 mm | SEWER | 30.449 | 30.382 | 0.22% | MH-1764 | MH-1759 | 441889.0236 | 1824390.8171 | 441889.0236 | 1824420.8171 | Basic | No | 300.000mm | 300.000mm | 10.000mm | <None> |  |  | 0 | 0 | <None> | 0 | 0 | 0 | 0 | 30 | 30.0001 | 28.5007 | 28.5008 | 0° 0' 0.000" | 0° 0' 0.000" | Start to End | Start to End | Straight |  | 0 | 0 | 0 | 0 | 0 | 0 | 2 | Pipe | SEWER DWC | 300 mm Double Wall Corrugated Pipe | Circular | 1 | 0
P-1702 | Circle - 200.0 mm | SEWER | 33.58 | 33.46 | 0.4% | MH-1760 | MH-1761 | 441808.7236 | 1824188.9892 | 441808.7236 | 1824218.9892 | Basic | No | 200.000mm | 200.000mm | 10.000mm | <None> |  |  | 0 | 0 | <None> | 0 | 0 | 0 | 0 | 30 | 30.0002 | 30 | 30.0002 | 0° 0' 0.000" | 0° 0' 0.000" | Start to End | Start to End | Straight |  | 0 | 0 | 0 | 0 | 0 | 0 | 2 | Pipe | SEWER DWC | 200 mm Double Wall Corrugated Pipe | Circular | 1 | 0
P-1703 | Circle - 200.0 mm | SEWER | 33.46 | 33.167 | 0.98% | MH-1761 | MH-1762 | 441808.7236 | 1824218.9892 | 441808.7236 | 1824248.9892 | Basic | No | 200.000mm | 200.000mm | 10.000mm | <None> |  |  | 0 | 0 | <None> | 0 | 0 | 0 | 0 | 30 | 30.0014 | 29.5511 | 29.5525 | 0° 0' 0.000" | 0° 0' 0.000" | Start to End | Start to End | Straight |  | 0 | 0 | 0 | 0 | 0 | 0 | 2 | Pipe | SEWER DWC | 200 mm Double Wall Corrugated Pipe | Circular | 1 | 0
P-1704 | Circle - 200.0 mm | SEWER | 33.167 | 32.951 | 0.72% | MH-1762 | MH-1763 | 441808.7236 | 1824248.9892 | 441808.7236 | 1824278.9892 | Basic | No | 200.000mm | 200.000mm | 10.000mm | <None> |  |  | 0 | 0 | <None> | 0 | 0 | 0 | 0 | 30 | 30.0008 | 29.1016 | 29.1023 | 0° 0' 0.000" | 0° 0' 0.000" | Start to End | Start to End | Straight |  | 0 | 0 | 0 | 0 | 0 | 0 | 2 | Pipe | SEWER DWC | 200 mm Double Wall Corrugated Pipe | Circular | 1 | 0
P-1705 | Circle - 200.0 mm | SEWER | 32.951 | 32.833 | 0.68% | MH-1763 | DMH-1789 | 441808.7236 | 1824278.9892 | 441808.7236 | 1824296.2671 | Basic | No | 200.000mm | 200.000mm | 10.000mm | <None> |  |  | 0 | 0 | <None> | 0 | 0 | 0 | 0 | 17.2779 | 17.2783 | 16.0794 | 16.0798 | 0° 0' 0.000" | 0° 0' 0.000" | Start to End | Start to End | Straight |  | 0 | 0 | 0 | 0 | 0 | 0 | 2 | Pipe | SEWER DWC | 200 mm Double Wall Corrugated Pipe | Circular | 1 | 0
P-1706 | Circle - 300.0 mm | SEWER | 30.516 | 30.449 | 0.22% | MH-1765 | MH-1764 | 441889.0236 | 1824360.8171 | 441889.0236 | 1824390.8171 | Basic | No | 300.000mm | 300.000mm | 10.000mm | <None> |  |  | 0 | 0 | <None> | 0 | 0 | 0 | 0 | 30 | 30.0001 | 28.5007 | 28.5008 | 0° 0' 0.000" | 0° 0' 0.000" | Start to End | Start to End | Straight |  | 0 | 0 | 0 | 0 | 0 | 0 | 2 | Pipe | SEWER DWC | 300 mm Double Wall Corrugated Pipe | Circular | 1 | 0
P-1707 | Circle - 300.0 mm | SEWER | 30.582 | 30.516 | 0.22% | MH-1766 | MH-1765 | 441889.0236 | 1824330.8171 | 441889.0236 | 1824360.8171 | Basic | No | 300.000mm | 300.000mm | 10.000mm | <None> |  |  | 0 | 0 | <None> | 0 | 0 | 0 | 0 | 30 | 30.0001 | 28.5007 | 28.5008 | 0° 0' 0.000" | 0° 0' 0.000" | Start to End | Start to End | Straight |  | 0 | 0 | 0 | 0 | 0 | 0 | 2 | Pipe | SEWER DWC | 300 mm Double Wall Corrugated Pipe | Circular | 1 | 0
P-1708 | Circle - 300.0 mm | SEWER | 30.621 | 30.582 | 0.22% | MH-1767 | MH-1766 | 441889.0236 | 1824313.1921 | 441889.0236 | 1824330.8171 | Basic | No | 300.000mm | 300.000mm | 10.000mm | <None> |  |  | 0 | 0 | <None> | 0 | 0 | 0 | 0 | 17.625 | 17.625 | 16.1257 | 16.1257 | 0° 0' 0.000" | 0° 0' 0.000" | Start to End | Start to End | Straight |  | 0 | 0 | 0 | 0 | 0 | 0 | 2 | Pipe | SEWER DWC | 300 mm Double Wall Corrugated Pipe | Circular | 1 | 0
P-1709 | Circle - 300.0 mm | SEWER | 30.66 | 30.621 | 0.23% | MH-1768 | MH-1767 | 441889.0236 | 1824296.2671 | 441889.0236 | 1824313.1921 | Basic | No | 300.000mm | 300.000mm | 10.000mm | <None> |  |  | 0 | 0 | <None> | 0 | 0 | 0 | 0 | 16.925 | 16.925 | 15.4257 | 15.4258 | 0° 0' 0.000" | 0° 0' 0.000" | Start to End | Start to End | Straight |  | 0 | 0 | 0 | 0 | 0 | 0 | 2 | Pipe | SEWER DWC | 300 mm Double Wall Corrugated Pipe | Circular | 1 | 0
P-1710 | Circle - 200.0 mm | SEWER | 30.88 | 30.76 | 0.39% | MH-1769 | MH-1768 | 441889.0236 | 1824265.5671 | 441889.0236 | 1824296.2671 | Basic | No | 200.000mm | 200.000mm | 10.000mm | <None> |  |  | 0 | 0 | <None> | 0 | 0 | 0 | 0 | 30.7 | 30.7002 | 29.2009 | 29.2011 | 0° 0' 0.000" | 0° 0' 0.000" | Start to End | Start to End | Straight |  | 0 | 0 | 0 | 0 | 0 | 0 | 2 | Pipe | SEWER DWC | 200 mm Double Wall Corrugated Pipe | Circular | 1 | 0
P-1711 | Circle - 250.0 mm | SEWER | 31.307 | 31.221 | 0.29% | MH-1770 | MH-1768 | 441859.7236 | 1824296.2671 | 441889.0236 | 1824296.2671 | Basic | No | 250.000mm | 250.000mm | 10.000mm | <None> |  |  | 0 | 0 | <None> | 0 | 0 | 0 | 0 | 29.3 | 29.3001 | 27.8008 | 27.8009 | 90° 0' 0.000" | 90° 0' 0.000" | Start to End | Start to End | Straight |  | 0 | 0 | 0 | 0 | 0 | 0 | 2 | Pipe | SEWER DWC | 250 mm Double Wall Corrugated Pipe | Circular | 1 | 0
P-1712 | Circle - 200.0 mm | SEWER | 31 | 30.88 | 0.4% | MH-1771 | MH-1769 | 441889.0236 | 1824235.5671 | 441889.0236 | 1824265.5671 | Basic | No | 200.000mm | 200.000mm | 10.000mm | <None> |  |  | 0 | 0 | <None> | 0 | 0 | 0 | 0 | 30 | 30.0002 | 28.5009 | 28.5011 | 0° 0' 0.000" | 0° 0' 0.000" | Start to End | Start to End | Straight |  | 0 | 0 | 0 | 0 | 0 | 0 | 2 | Pipe | SEWER DWC | 200 mm Double Wall Corrugated Pipe | Circular | 1 | 0
P-1713 | Circle - 200.0 mm | SEWER | 31.12 | 31 | 0.4% | MH-1772 | MH-1771 | 441889.0236 | 1824205.5671 | 441889.0236 | 1824235.5671 | Basic | No | 200.000mm | 200.000mm | 10.000mm | <None> |  |  | 0 | 0 | <None> | 0 | 0 | 0 | 0 | 30 | 30.0002 | 28.5009 | 28.5011 | 0° 0' 0.000" | 0° 0' 0.000" | Start to End | Start to End | Straight |  | 0 | 0 | 0 | 0 | 0 | 0 | 2 | Pipe | SEWER DWC | 200 mm Double Wall Corrugated Pipe | Circular | 1 | 0
P-1714 | Circle - 200.0 mm | SEWER | 31.24 | 31.12 | 0.4% | MH-1773 | MH-1772 | 441889.0236 | 1824175.5671 | 441889.0236 | 1824205.5671 | Basic | No | 200.000mm | 200.000mm | 10.000mm | <None> |  |  | 0 | 0 | <None> | 0 | 0 | 0 | 0 | 30 | 30.0002 | 28.5009 | 28.5011 | 0° 0' 0.000" | 0° 0' 0.000" | Start to End | Start to End | Straight |  | 0 | 0 | 0 | 0 | 0 | 0 | 2 | Pipe | SEWER DWC | 200 mm Double Wall Corrugated Pipe | Circular | 1 | 0
P-1715 | Circle - 200.0 mm | SEWER | 31.32 | 31.24 | 0.4% | MH-1774 | MH-1773 | 441889.0236 | 1824155.4421 | 441889.0236 | 1824175.5671 | Basic | No | 200.000mm | 200.000mm | 10.000mm | <None> |  |  | 0 | 0 | <None> | 0 | 0 | 0 | 0 | 20.125 | 20.1252 | 18.6259 | 18.626 | 0° 0' 0.000" | 0° 0' 0.000" | Start to End | Start to End | Straight |  | 0 | 0 | 0 | 0 | 0 | 0 | 2 | Pipe | SEWER DWC | 200 mm Double Wall Corrugated Pipe | Circular | 1 | 0
P-1716 | Circle - 200.0 mm | SEWER | 31.4 | 31.32 | 0.41% | MH-1775 | MH-1774 | 441889.0236 | 1824136.0171 | 441889.0236 | 1824155.4421 | Basic | No | 200.000mm | 200.000mm | 10.000mm | <None> |  |  | 0 | 0 | <None> | 0 | 0 | 0 | 0 | 19.425 | 19.4252 | 17.9259 | 17.9261 | 0° 0' 0.000" | 0° 0' 0.000" | Start to End | Start to End | Straight |  | 0 | 0 | 0 | 0 | 0 | 0 | 2 | Pipe | SEWER DWC | 200 mm Double Wall Corrugated Pipe | Circular | 1 | 0
P-1717 | Circle - 200.0 mm | SEWER | 31.52 | 31.4 | 0.41% | MH-1776 | MH-1775 | 441859.7236 | 1824136.0171 | 441889.0236 | 1824136.0171 | Basic | No | 200.000mm | 200.000mm | 10.000mm | <None> |  |  | 0 | 0 | <None> | 0 | 0 | 0 | 0 | 29.3 | 29.3002 | 27.8009 | 27.8011 | 90° 0' 0.000" | 90° 0' 0.000" | Start to End | Start to End | Straight |  | 0 | 0 | 0 | 0 | 0 | 0 | 2 | Pipe | SEWER DWC | 200 mm Double Wall Corrugated Pipe | Circular | 1 | 0
P-1718 | Circle - 200.0 mm | SEWER | 31.64 | 31.52 | 0.4% | MH-1777 | MH-1776 | 441829.7236 | 1824136.0171 | 441859.7236 | 1824136.0171 | Basic | No | 200.000mm | 200.000mm | 10.000mm | <None> |  |  | 0 | 0 | <None> | 0 | 0 | 0 | 0 | 30 | 30.0002 | 28.5009 | 28.5011 | 90° 0' 0.000" | 90° 0' 0.000" | Start to End | Start to End | Straight |  | 0 | 0 | 0 | 0 | 0 | 0 | 2 | Pipe | SEWER DWC | 200 mm Double Wall Corrugated Pipe | Circular | 1 | 0
P-1719 | Circle - 200.0 mm | SEWER | 31.76 | 31.64 | 0.4% | MH-1778 | MH-1777 | 441799.7236 | 1824136.0171 | 441829.7236 | 1824136.0171 | Basic | No | 200.000mm | 200.000mm | 10.000mm | <None> |  |  | 0 | 0 | <None> | 0 | 0 | 0 | 0 | 30 | 30.0002 | 28.5009 | 28.5011 | 90° 0' 0.000" | 90° 0' 0.000" | Start to End | Start to End | Straight |  | 0 | 0 | 0 | 0 | 0 | 0 | 2 | Pipe | SEWER DWC | 200 mm Double Wall Corrugated Pipe | Circular | 1 | 0
P-1720 | Circle - 200.0 mm | SEWER | 31.88 | 31.76 | 0.4% | MH-1779 | MH-1778 | 441769.7236 | 1824136.0171 | 441799.7236 | 1824136.0171 | Basic | No | 200.000mm | 200.000mm | 10.000mm | <None> |  |  | 0 | 0 | <None> | 0 | 0 | 0 | 0 | 30 | 30.0002 | 28.5009 | 28.5011 | 90° 0' 0.000" | 90° 0' 0.000" | Start to End | Start to End | Straight |  | 0 | 0 | 0 | 0 | 0 | 0 | 2 | Pipe | SEWER DWC | 200 mm Double Wall Corrugated Pipe | Circular | 1 | 0
P-1721 | Circle - 200.0 mm | SEWER | 32 | 31.88 | 0.4% | MH-1780 | MH-1779 | 441739.7236 | 1824136.0171 | 441769.7236 | 1824136.0171 | Basic | No | 200.000mm | 200.000mm | 10.000mm | <None> |  |  | 0 | 0 | <None> | 0 | 0 | 0 | 0 | 30 | 30.0002 | 28.5009 | 28.5011 | 90° 0' 0.000" | 90° 0' 0.000" | Start to End | Start to End | Straight |  | 0 | 0 | 0 | 0 | 0 | 0 | 2 | Pipe | SEWER DWC | 200 mm Double Wall Corrugated Pipe | Circular | 1 | 0
P-1722 | Circle - 200.0 mm | SEWER | 32.12 | 32 | 0.4% | MH-1781 | MH-1780 | 441709.7236 | 1824136.0171 | 441739.7236 | 1824136.0171 | Basic | No | 200.000mm | 200.000mm | 10.000mm | <None> |  |  | 0 | 0 | <None> | 0 | 0 | 0 | 0 | 30 | 30.0002 | 28.5009 | 28.5011 | 90° 0' 0.000" | 90° 0' 0.000" | Start to End | Start to End | Straight |  | 0 | 0 | 0 | 0 | 0 | 0 | 2 | Pipe | SEWER DWC | 200 mm Double Wall Corrugated Pipe | Circular | 1 | 0
P-1723 | Circle - 200.0 mm | SEWER | 32.24 | 32.12 | 0.4% | MH-1782 | MH-1781 | 441679.7236 | 1824136.0171 | 441709.7236 | 1824136.0171 | Basic | No | 200.000mm | 200.000mm | 10.000mm | <None> |  |  | 0 | 0 | <None> | 0 | 0 | 0 | 0 | 30 | 30.0002 | 28.5009 | 28.5011 | 90° 0' 0.000" | 90° 0' 0.000" | Start to End | Start to End | Straight |  | 0 | 0 | 0 | 0 | 0 | 0 | 2 | Pipe | SEWER DWC | 200 mm Double Wall Corrugated Pipe | Circular | 1 | 0
P-1724 | Circle - 200.0 mm | SEWER | 32.38 | 32.24 | 0.47% | MH-1783 | MH-1782 | 441649.7236 | 1824136.0171 | 441679.7236 | 1824136.0171 | Basic | No | 200.000mm | 200.000mm | 10.000mm | <None> |  |  | 0 | 0 | <None> | 0 | 0 | 0 | 0 | 30 | 30.0003 | 28.501 | 28.5013 | 90° 0' 0.000" | 90° 0' 0.000" | Start to End | Start to End | Straight |  | 0 | 0 | 0 | 0 | 0 | 0 | 2 | Pipe | SEWER DWC | 200 mm Double Wall Corrugated Pipe | Circular | 1 | 0
P-1725 | Circle - 200.0 mm | SEWER | 34.13 | 34.01 | 0.4% | DMH-1784 | MH-1783 | 441619.7236 | 1824136.0171 | 441649.7236 | 1824136.0171 | Basic | No | 200.000mm | 200.000mm | 10.000mm | <None> |  |  | 0 | 0 | <None> | 0 | 0 | 0 | 0 | 30 | 30.0002 | 28.6509 | 28.6511 | 90° 0' 0.000" | 90° 0' 0.000" | Start to End | Start to End | Straight |  | 0 | 0 | 0 | 0 | 0 | 0 | 2 | Pipe | SEWER DWC | 200 mm Double Wall Corrugated Pipe | Circular | 1 | 0
P-1726 | Circle - 200.0 mm | SEWER | 34.251 | 34.13 | 0.4% | MH-1785 | DMH-1784 | 441589.7236 | 1824136.0171 | 441619.7236 | 1824136.0171 | Basic | No | 200.000mm | 200.000mm | 10.000mm | <None> |  |  | 0 | 0 | <None> | 0 | 0 | 0 | 0 | 30 | 30.0002 | 28.8009 | 28.8011 | 90° 0' 0.000" | 90° 0' 0.000" | Start to End | Start to End | Straight |  | 0 | 0 | 0 | 0 | 0 | 0 | 2 | Pipe | SEWER DWC | 200 mm Double Wall Corrugated Pipe | Circular | 1 | 0
P-1727 | Circle - 200.0 mm | SEWER | 34.375 | 34.251 | 0.41% | MH-1786 | MH-1785 | 441559.7236 | 1824136.0171 | 441589.7236 | 1824136.0171 | Basic | No | 200.000mm | 200.000mm | 10.000mm | <None> |  |  | 0 | 0 | <None> | 0 | 0 | 0 | 0 | 30 | 30.0003 | 28.8009 | 28.8012 | 90° 0' 0.000" | 90° 0' 0.000" | Start to End | Start to End | Straight |  | 0 | 0 | 0 | 0 | 0 | 0 | 2 | Pipe | SEWER DWC | 200 mm Double Wall Corrugated Pipe | Circular | 1 | 0
P-1728 | Circle - 200.0 mm | SEWER | 34.503 | 34.375 | 0.42% | MH-1787 | MH-1786 | 441529.5665 | 1824136.0171 | 441559.7236 | 1824136.0171 | Basic | No | 200.000mm | 200.000mm | 10.000mm | <None> |  |  | 0 | 0 | <None> | 0 | 0 | 0 | 0 | 30.1571 | 30.1574 | 28.958 | 28.9583 | 90° 0' 0.000" | 90° 0' 0.000" | Start to End | Start to End | Straight |  | 0 | 0 | 0 | 0 | 0 | 0 | 2 | Pipe | SEWER DWC | 200 mm Double Wall Corrugated Pipe | Circular | 1 | 0
P-1729 | Circle - 250.0 mm | SEWER | 31.393 | 31.307 | 0.29% | MH-1788 | MH-1770 | 441829.7236 | 1824296.2671 | 441859.7236 | 1824296.2671 | Basic | No | 250.000mm | 250.000mm | 10.000mm | <None> |  |  | 0 | 0 | <None> | 0 | 0 | 0 | 0 | 30 | 30.0001 | 28.5008 | 28.5009 | 90° 0' 0.000" | 90° 0' 0.000" | Start to End | Start to End | Straight |  | 0 | 0 | 0 | 0 | 0 | 0 | 2 | Pipe | SEWER DWC | 250 mm Double Wall Corrugated Pipe | Circular | 1 | 0
P-1730 | Circle - 250.0 mm | SEWER | 31.45 | 31.393 | 0.27% | DMH-1789 | MH-1788 | 441808.7236 | 1824296.2671 | 441829.7236 | 1824296.2671 | Basic | No | 250.000mm | 250.000mm | 10.000mm | <None> |  |  | 0 | 0 | <None> | 0 | 0 | 0 | 0 | 21 | 21.0001 | 19.5007 | 19.5008 | 90° 0' 0.000" | 90° 0' 0.000" | Start to End | Start to End | Straight |  | 0 | 0 | 0 | 0 | 0 | 0 | 2 | Pipe | SEWER DWC | 250 mm Double Wall Corrugated Pipe | Circular | 1 | 0
P-1731 | Circle - 250.0 mm | SEWER | 31.55 | 31.45 | 0.34% | MH-1790 | DMH-1789 | 441779.6236 | 1824296.2671 | 441808.7236 | 1824296.2671 | Basic | No | 250.000mm | 250.000mm | 10.000mm | <None> |  |  | 0 | 0 | <None> | 0 | 0 | 0 | 0 | 29.1 | 29.1002 | 27.6009 | 27.6011 | 90° 0' 0.000" | 90° 0' 0.000" | Start to End | Start to End | Straight |  | 0 | 0 | 0 | 0 | 0 | 0 | 2 | Pipe | SEWER DWC | 250 mm Double Wall Corrugated Pipe | Circular | 1 | 0
P-1732 | Circle - 250.0 mm | SEWER | 31.75 | 31.664 | 0.29% | MH-1791 | MH-1790 | 441749.6236 | 1824296.2671 | 441779.6236 | 1824296.2671 | Basic | No | 250.000mm | 250.000mm | 10.000mm | <None> |  |  | 0 | 0 | <None> | 0 | 0 | 0 | 0 | 30 | 30.0001 | 28.5008 | 28.5009 | 90° 0' 0.000" | 90° 0' 0.000" | Start to End | Start to End | Straight |  | 0 | 0 | 0 | 0 | 0 | 0 | 2 | Pipe | SEWER DWC | 250 mm Double Wall Corrugated Pipe | Circular | 1 | 0
P-1733 | Circle - 250.0 mm | SEWER | 31.81 | 31.75 | 0.29% | DMH-1792 | MH-1791 | 441729.1236 | 1824296.2671 | 441749.6236 | 1824296.2671 | Basic | No | 250.000mm | 250.000mm | 10.000mm | <None> |  |  | 0 | 0 | <None> | 0 | 0 | 0 | 0 | 20.5 | 20.5001 | 19.0008 | 19.0009 | 90° 0' 0.000" | 90° 0' 0.000" | Start to End | Start to End | Straight |  | 0 | 0 | 0 | 0 | 0 | 0 | 2 | Pipe | SEWER DWC | 250 mm Double Wall Corrugated Pipe | Circular | 1 | 0
P-1734 | Circle - 200.0 mm | SEWER | 32.796 | 32.661 | 0.7% | MH-1793 | DMH-1792 | 441729.1236 | 1824315.5671 | 441729.1236 | 1824296.2671 | Basic | No | 200.000mm | 200.000mm | 10.000mm | <None> |  |  | 0 | 0 | <None> | 0 | 0 | 0 | 0 | 19.3 | 19.3005 | 17.8015 | 17.802 | 180° 0' 0.000" | 180° 0' 0.000" | Start to End | Start to End | Straight |  | 0 | 0 | 0 | 0 | 0 | 0 | 2 | Pipe | SEWER DWC | 200 mm Double Wall Corrugated Pipe | Circular | 1 | 0
P-1735 | Circle - 200.0 mm | SEWER | 32.93 | 32.796 | 0.67% | MH-1794 | MH-1793 | 441729.1236 | 1824335.5671 | 441729.1236 | 1824315.5671 | Basic | No | 200.000mm | 200.000mm | 10.000mm | <None> |  |  | 0 | 0 | <None> | 0 | 0 | 0 | 0 | 20 | 20.0004 | 18.6515 | 18.6519 | 180° 0' 0.000" | 180° 0' 0.000" | Start to End | Start to End | Straight |  | 0 | 0 | 0 | 0 | 0 | 0 | 2 | Pipe | SEWER DWC | 200 mm Double Wall Corrugated Pipe | Circular | 1 | 0
P-1736 | Circle - 200.0 mm | SEWER | 33.177 | 32.93 | 0.82% | MH-1795 | MH-1794 | 441729.1236 | 1824365.5671 | 441729.1236 | 1824335.5671 | Basic | No | 200.000mm | 200.000mm | 10.000mm | <None> |  |  | 0 | 0 | <None> | 0 | 0 | 0 | 0 | 30 | 30.001 | 28.8018 | 28.8028 | 180° 0' 0.000" | 180° 0' 0.000" | Start to End | Start to End | Straight |  | 0 | 0 | 0 | 0 | 0 | 0 | 2 | Pipe | SEWER DWC | 200 mm Double Wall Corrugated Pipe | Circular | 1 | 0
P-1737 | Circle - 200.0 mm | SEWER | 33.297 | 33.177 | 0.4% | MH-1796 | MH-1795 | 441729.1236 | 1824395.5671 | 441729.1236 | 1824365.5671 | Basic | No | 200.000mm | 200.000mm | 10.000mm | <None> |  |  | 0 | 0 | <None> | 0 | 0 | 0 | 0 | 30 | 30.0002 | 28.9509 | 28.9511 | 180° 0' 0.000" | 180° 0' 0.000" | Start to End | Start to End | Straight |  | 0 | 0 | 0 | 0 | 0 | 0 | 2 | Pipe | SEWER DWC | 200 mm Double Wall Corrugated Pipe | Circular | 1 | 0
P-1738 | Circle - 200.0 mm | SEWER | 33.497 | 33.297 | 0.67% | MH-1797 | MH-1796 | 441729.1236 | 1824425.5671 | 441729.1236 | 1824395.5671 | Basic | No | 200.000mm | 200.000mm | 10.000mm | <None> |  |  | 0 | 0 | <None> | 0 | 0 | 0 | 0 | 30 | 30.0007 | 29.5507 | 29.5514 | 180° 0' 0.000" | 180° 0' 0.000" | Start to End | Start to End | Straight |  | 0 | 0 | 0 | 0 | 0 | 0 | 2 | Pipe | SEWER DWC | 200 mm Double Wall Corrugated Pipe | Circular | 1 | 0
P-1739 | Circle - 250.0 mm | SEWER | 32.299 | 32.213 | 0.3% | MH-1798 | DMH-1792 | 441700.0236 | 1824296.2671 | 441729.1236 | 1824296.2671 | Basic | No | 250.000mm | 250.000mm | 10.000mm | <None> |  |  | 0 | 0 | <None> | 0 | 0 | 0 | 0 | 29.1 | 29.1001 | 27.6008 | 27.6009 | 90° 0' 0.000" | 90° 0' 0.000" | Start to End | Start to End | Straight |  | 0 | 0 | 0 | 0 | 0 | 0 | 2 | Pipe | SEWER DWC | 250 mm Double Wall Corrugated Pipe | Circular | 1 | 0
P-1740 | Circle - 250.0 mm | SEWER | 32.35 | 32.299 | 0.29% | MH-1799 | MH-1798 | 441682.2236 | 1824296.2671 | 441700.0236 | 1824296.2671 | Basic | No | 250.000mm | 250.000mm | 10.000mm | <None> |  |  | 0 | 0 | <None> | 0 | 0 | 0 | 0 | 17.8 | 17.8001 | 16.3008 | 16.3008 | 90° 0' 0.000" | 90° 0' 0.000" | Start to End | Start to End | Straight |  | 0 | 0 | 0 | 0 | 0 | 0 | 2 | Pipe | SEWER DWC | 250 mm Double Wall Corrugated Pipe | Circular | 1 | 0
P-1746 | Circle - 250.0 mm | SEWER | 32.4 | 32.35 | 0.27% | DMH-1811 | MH-1799 | 441663.5236 | 1824296.2671 | 441682.2236 | 1824296.2671 | Basic | No | 250.000mm | 250.000mm | 10.000mm | <None> |  |  | 0 | 0 | <None> | 0 | 0 | 0 | 0 | 18.7 | 18.7001 | 17.2007 | 17.2008 | 90° 0' 0.000" | 90° 0' 0.000" | Start to End | Start to End | Straight |  | 0 | 0 | 0 | 0 | 0 | 0 | 2 | Pipe | SEWER DWC | 250 mm Double Wall Corrugated Pipe | Circular | 1 | 0
P-1747 | Circle - 200.0 mm | SEWER | 34.557 | 34.357 | 0.67% | MH-1805 | MH-1806 | 441663.5236 | 1824172.9569 | 441663.5236 | 1824202.9568 | Basic | No | 200.000mm | 200.000mm | 10.000mm | <None> |  |  | 0 | 0 | <None> | 0 | 0 | 0 | 0 | 29.9999 | 30.0006 | 29.5507 | 29.5513 | 0° 0' 0.000" | 0° 0' 0.000" | Start to End | Start to End | Straight |  | 0 | 0 | 0 | 0 | 0 | 0 | 2 | Pipe | SEWER DWC | 200 mm Double Wall Corrugated Pipe | Circular | 1 | 0
P-1748 | Circle - 200.0 mm | SEWER | 34.357 | 34.237 | 0.4% | MH-1806 | MH-1807 | 441663.5236 | 1824202.9568 | 441663.5236 | 1824232.9567 | Basic | No | 200.000mm | 200.000mm | 10.000mm | <None> |  |  | 0 | 0 | <None> | 0 | 0 | 0 | 0 | 29.9999 | 30.0002 | 29.1008 | 29.101 | 0° 0' 0.000" | 0° 0' 0.000" | Start to End | Start to End | Straight |  | 0 | 0 | 0 | 0 | 0 | 0 | 2 | Pipe | SEWER DWC | 200 mm Double Wall Corrugated Pipe | Circular | 1 | 0
P-1749 | Circle - 200.0 mm | SEWER | 34.237 | 34.117 | 0.4% | MH-1807 | MH-1808 | 441663.5236 | 1824232.9567 | 441663.5236 | 1824262.9567 | Basic | No | 200.000mm | 200.000mm | 10.000mm | <None> |  |  | 0 | 0 | <None> | 0 | 0 | 0 | 0 | 29.9999 | 30.0002 | 28.9508 | 28.951 | 0° 0' 0.000" | 0° 0' 0.000" | Start to End | Start to End | Straight |  | 0 | 0 | 0 | 0 | 0 | 0 | 2 | Pipe | SEWER DWC | 200 mm Double Wall Corrugated Pipe | Circular | 1 | 0
P-1750 | Circle - 200.0 mm | SEWER | 34.117 | 33.985 | 0.81% | MH-1808 | MH-1809 | 441663.5236 | 1824262.9567 | 441663.5236 | 1824279.2619 | Basic | No | 200.000mm | 200.000mm | 10.000mm | <None> |  |  | 0 | 0 | <None> | 0 | 0 | 0 | 0 | 16.3052 | 16.3058 | 15.107 | 15.1075 | 0° 0' 0.000" | 0° 0' 0.000" | Start to End | Start to End | Straight |  | 0 | 0 | 0 | 0 | 0 | 0 | 2 | Pipe | SEWER DWC | 200 mm Double Wall Corrugated Pipe | Circular | 1 | 0
P-1751 | Circle - 200.0 mm | SEWER | 33.985 | 33.854 | 0.77% | MH-1809 | DMH-1811 | 441663.5236 | 1824279.2619 | 441663.5236 | 1824296.2671 | Basic | No | 200.000mm | 200.000mm | 10.000mm | <None> |  |  | 0 | 0 | <None> | 0 | 0 | 0 | 0 | 17.0052 | 17.0057 | 15.6569 | 15.6574 | 0° 0' 0.000" | 0° 0' 0.000" | Start to End | Start to End | Straight |  | 0 | 0 | 0 | 0 | 0 | 0 | 2 | Pipe | SEWER DWC | 200 mm Double Wall Corrugated Pipe | Circular | 1 | 0
P-1752 | Circle - 200.0 mm | SEWER | 34.99 | 34.87 | 0.4% | MH-1810 | MH-1814 | 441595.9236 | 1824210.1642 | 441595.9236 | 1824240.1642 | Basic | No | 200.000mm | 200.000mm | 10.000mm | <None> |  |  | 0 | 0 | <None> | 0 | 0 | 0 | 0 | 30 | 30.0002 | 29.1009 | 29.1011 | 0° 0' 0.000" | 0° 0' 0.000" | Start to End | Start to End | Straight |  | 0 | 0 | 0 | 0 | 0 | 0 | 2 | Pipe | SEWER DWC | 200 mm Double Wall Corrugated Pipe | Circular | 1 | 0
P-1753 | Circle - 200.0 mm | SEWER | 33.778 | 33.658 | 0.41% | MH-1812 | DMH-1811 | 441634.4236 | 1824296.2671 | 441663.5236 | 1824296.2671 | Basic | No | 200.000mm | 200.000mm | 10.000mm | <None> |  |  | 0 | 0 | <None> | 0 | 0 | 0 | 0 | 29.1 | 29.1002 | 27.6009 | 27.6011 | 90° 0' 0.000" | 90° 0' 0.000" | Start to End | Start to End | Straight |  | 0 | 0 | 0 | 0 | 0 | 0 | 2 | Pipe | SEWER DWC | 200 mm Double Wall Corrugated Pipe | Circular | 1 | 0
P-1754 | Circle - 200.0 mm | SEWER | 33.854 | 33.778 | 0.4% | MH-1813 | MH-1812 | 441615.6236 | 1824296.2671 | 441634.4236 | 1824296.2671 | Basic | No | 200.000mm | 200.000mm | 10.000mm | <None> |  |  | 0 | 0 | <None> | 0 | 0 | 0 | 0 | 18.8 | 18.8002 | 17.3009 | 17.301 | 90° 0' 0.000" | 90° 0' 0.000" | Start to End | Start to End | Straight |  | 0 | 0 | 0 | 0 | 0 | 0 | 2 | Pipe | SEWER DWC | 200 mm Double Wall Corrugated Pipe | Circular | 1 | 0
P-1755 | Circle - 200.0 mm | SEWER | 33.93 | 33.854 | 0.39% | MH-1816 | MH-1813 | 441595.9236 | 1824296.2671 | 441615.6236 | 1824296.2671 | Basic | No | 200.000mm | 200.000mm | 10.000mm | <None> |  |  | 0 | 0 | <None> | 0 | 0 | 0 | 0 | 19.7 | 19.7001 | 18.2008 | 18.201 | 90° 0' 0.000" | 90° 0' 0.000" | Start to End | Start to End | Straight |  | 0 | 0 | 0 | 0 | 0 | 0 | 2 | Pipe | SEWER DWC | 200 mm Double Wall Corrugated Pipe | Circular | 1 | 0
P-1756 | Circle - 200.0 mm | SEWER | 34.87 | 34.598 | 0.91% | MH-1814 | MH-1815 | 441595.9236 | 1824240.1642 | 441595.9236 | 1824270.1642 | Basic | No | 200.000mm | 200.000mm | 10.000mm | <None> |  |  | 0 | 0 | <None> | 0 | 0 | 0 | 0 | 30 | 30.0012 | 28.952 | 28.9532 | 0° 0' 0.000" | 0° 0' 0.000" | Start to End | Start to End | Straight |  | 0 | 0 | 0 | 0 | 0 | 0 | 2 | Pipe | SEWER DWC | 200 mm Double Wall Corrugated Pipe | Circular | 1 | 0
P-1757 | Circle - 200.0 mm | SEWER | 34.17 | 33.93 | 0.92% | MH-1815 | MH-1816 | 441595.9236 | 1824270.1642 | 441595.9236 | 1824296.2671 | Basic | No | 200.000mm | 200.000mm | 10.000mm | <None> |  |  | 0 | 0 | <None> | 0 | 0 | 0 | 0 | 26.1029 | 26.104 | 24.7549 | 24.7559 | 0° 0' 0.000" | 0° 0' 0.000" | Start to End | Start to End | Straight |  | 0 | 0 | 0 | 0 | 0 | 0 | 2 | Pipe | SEWER DWC | 200 mm Double Wall Corrugated Pipe | Circular | 1 | 0
P-1760 | Circle - 200.0 mm | SEWER | 34.583 | 34.283 | 1% | MH-1818 | MH-1819 | 441663.5236 | 1824335.5671 | 441663.5236 | 1824365.5671 | Basic | No | 200.000mm | 200.000mm | 10.000mm | <None> |  |  | 0 | 0 | <None> | 0 | 0 | 0 | 0 | 30 | 30.0015 | 29.5511 | 29.5526 | 0° 0' 0.000" | 0° 0' 0.000" | Start to End | Start to End | Straight |  | 0 | 0 | 0 | 0 | 0 | 0 | 2 | Pipe | SEWER DWC | 200 mm Double Wall Corrugated Pipe | Circular | 0 | 0
P-1761 | Circle - 200.0 mm | SEWER | 34.283 | 33.983 | 1% | MH-1819 | MH-1820 | 441663.5236 | 1824365.5671 | 441663.5236 | 1824395.5671 | Basic | No | 200.000mm | 200.000mm | 10.000mm | <None> |  |  | 0 | 0 | <None> | 0 | 0 | 0 | 0 | 30 | 30.0015 | 29.1022 | 29.1037 | 0° 0' 0.000" | 0° 0' 0.000" | Start to End | Start to End | Straight |  | 0 | 0 | 0 | 0 | 0 | 0 | 2 | Pipe | SEWER DWC | 200 mm Double Wall Corrugated Pipe | Circular | 0 | 0
P-1762 | Circle - 200.0 mm | SEWER | 33.983 | 33.863 | 0.4% | MH-1820 | MH-1821 | 441663.5236 | 1824395.5671 | 441663.5236 | 1824425.5671 | Basic | No | 200.000mm | 200.000mm | 10.000mm | <None> |  |  | 0 | 0 | <None> | 0 | 0 | 0 | 0 | 30 | 30.0002 | 29.1009 | 29.1011 | 0° 0' 0.000" | 0° 0' 0.000" | Start to End | Start to End | Straight |  | 0 | 0 | 0 | 0 | 0 | 0 | 2 | Pipe | SEWER DWC | 200 mm Double Wall Corrugated Pipe | Circular | 1 | 0
P-1837 | Circle - 400.0 mm | SEWER | 30.008 | 29.967 | 0.12% | MH-6006 | TDMH-1838 | 441260.2249 | 1824083.3377 | 441260.2249 | 1824050.4559 | Basic | No | 400.000mm | 400.000mm | 10.000mm | <None> |  |  | 0 | 0 | <None> | 0 | 0 | 0 | 0 | 32.8818 | 32.8819 | 31.0824 | 31.0824 | 180° 0' 0.000" | 180° 0' 0.000" | Start to End | Start to End | Straight |  | 0 | 0 | 0 | 0 | 0 | 0 | 2 | Pipe | SEWER DWC | 400 mm Double Wall Corrugated Pipe | Circular | 1 | 0
P-1943 | Circle - 400.0 mm | SEWER | 34.055 | 34.02 | 0.12% | MH-2004 | MH-862 | 441125.395 | 1824549.8171 | 441153.5754 | 1824549.8171 | Basic | No | 400.000mm | 400.000mm | 10.000mm | <None> |  |  | 0 | 0 | <None> | 0 | 0 | 0 | 0 | 28.1804 | 28.1805 | 26.681 | 26.681 | 90° 0' 0.000" | 90° 0' 0.000" | Start to End | Start to End | Straight |  | 0 | 0 | 0 | 0 | 0 | 0 | 2 | Pipe | SEWER DWC | 400 mm Double Wall Corrugated Pipe | Circular | 1 | 0
P-1944 | Circle - 400.0 mm | SEWER | 34.092 | 34.055 | 0.12% | MH-2005 | MH-2004 | 441095.4855 | 1824549.8171 | 441125.395 | 1824549.8171 | Basic | No | 400.000mm | 400.000mm | 10.000mm | <None> |  |  | 0 | 0 | <None> | 0 | 0 | 0 | 0 | 29.9095 | 29.9095 | 28.41 | 28.41 | 90° 0' 0.000" | 90° 0' 0.000" | Start to End | Start to End | Straight |  | 0 | 0 | 0 | 0 | 0 | 0 | 2 | Pipe | SEWER DWC | 400 mm Double Wall Corrugated Pipe | Circular | 1 | 0
P-1945 | Circle - 400.0 mm | SEWER | 34.13 | 34.092 | 0.13% | MH-2006 | MH-2005 | 441065.4876 | 1824549.8171 | 441095.4855 | 1824549.8171 | Basic | No | 400.000mm | 400.000mm | 10.000mm | <None> |  |  | 0 | 0 | <None> | 0 | 0 | 0 | 0 | 29.9979 | 29.9979 | 28.4984 | 28.4984 | 90° 0' 0.000" | 90° 0' 0.000" | Start to End | Start to End | Straight |  | 0 | 0 | 0 | 0 | 0 | 0 | 2 | Pipe | SEWER DWC | 400 mm Double Wall Corrugated Pipe | Circular | 1 | 0
P-1948 | Circle - 400.0 mm | SEWER | 34.204 | 34.167 | 0.12% | DMH-2008 | MH-2009 | 441003.9749 | 1824549.8171 | 441035.3572 | 1824549.8171 | Basic | No | 400.000mm | 400.000mm | 10.000mm | <None> |  |  | 0 | 0 | <None> | 0 | 0 | 0 | 0 | 31.3823 | 31.3823 | 29.8828 | 29.8828 | 90° 0' 0.000" | 90° 0' 0.000" | Start to End | Start to End | Straight |  | 0 | 0 | 0 | 0 | 0 | 0 | 2 | Pipe | SEWER DWC | 400 mm Double Wall Corrugated Pipe | Circular | 1 | 0
P-1949 | Circle - 200.0 mm | SEWER | 35.728 | 35.606 | 0.43% | MH-2010 | DMH-2008 | 440975.3642 | 1824549.8171 | 441003.9749 | 1824549.8171 | Basic | No | 200.000mm | 200.000mm | 10.000mm | <None> |  |  | 0 | 0 | <None> | 0 | 0 | 0 | 0 | 28.6107 | 28.6109 | 27.1116 | 27.1119 | 90° 0' 0.000" | 90° 0' 0.000" | Start to End | Start to End | Straight |  | 0 | 0 | 0 | 0 | 0 | 0 | 2 | Pipe | SEWER DWC | 200 mm Double Wall Corrugated Pipe | Circular | 1 | 0
P-1950 | Circle - 200.0 mm | SEWER | 35.848 | 35.728 | 0.4% | MH-2011 | MH-2010 | 440945.4387 | 1824549.8171 | 440975.3642 | 1824549.8171 | Basic | No | 200.000mm | 200.000mm | 10.000mm | <None> |  |  | 0 | 0 | <None> | 0 | 0 | 0 | 0 | 29.9255 | 29.9258 | 28.5764 | 28.5766 | 90° 0' 0.000" | 90° 0' 0.000" | Start to End | Start to End | Straight |  | 0 | 0 | 0 | 0 | 0 | 0 | 2 | Pipe | SEWER DWC | 200 mm Double Wall Corrugated Pipe | Circular | 1 | 0
P-1951 | Circle - 200.0 mm | SEWER | 35.968 | 35.848 | 0.4% | MH-2012 | MH-2011 | 440915.6278 | 1824549.8171 | 440945.4387 | 1824549.8171 | Basic | No | 200.000mm | 200.000mm | 10.000mm | <None> |  |  | 0 | 0 | <None> | 0 | 0 | 0 | 0 | 29.8109 | 29.8112 | 28.6118 | 28.612 | 90° 0' 0.000" | 90° 0' 0.000" | Start to End | Start to End | Straight |  | 0 | 0 | 0 | 0 | 0 | 0 | 2 | Pipe | SEWER DWC | 200 mm Double Wall Corrugated Pipe | Circular | 1 | 0
P-1952 | Circle - 200.0 mm | SEWER | 36.09 | 35.968 | 0.41% | MH-2013 | MH-2012 | 440885.5258 | 1824549.8171 | 440915.6278 | 1824549.8171 | Basic | No | 200.000mm | 200.000mm | 10.000mm | <None> |  |  | 0 | 0 | <None> | 0 | 0 | 0 | 0 | 30.102 | 30.1023 | 29.0529 | 29.0532 | 90° 0' 0.000" | 90° 0' 0.000" | Start to End | Start to End | Straight |  | 0 | 0 | 0 | 0 | 0 | 0 | 2 | Pipe | SEWER DWC | 200 mm Double Wall Corrugated Pipe | Circular | 1 | 0
P-1953 | Circle - 200.0 mm | SEWER | 36.213 | 36.09 | 0.41% | MH-2014 | MH-2013 | 440855.6597 | 1824549.8171 | 440885.5258 | 1824549.8171 | Basic | No | 200.000mm | 200.000mm | 10.000mm | <None> |  |  | 0 | 0 | <None> | 0 | 0 | 0 | 0 | 29.8661 | 29.8663 | 29.4165 | 29.4168 | 90° 0' 0.000" | 90° 0' 0.000" | Start to End | Start to End | Straight |  | 0 | 0 | 0 | 0 | 0 | 0 | 2 | Pipe | SEWER DWC | 200 mm Double Wall Corrugated Pipe | Circular | 1 | 0
P-1981 | Circle - 200.0 mm | SEWER | 30.373 | 30.301 | 0.4% | MH-27 | MH-2031 | 441696.1597 | 1823753.265 | 441678.2478 | 1823753.265 | Basic | No | 200.000mm | 200.000mm | 10.000mm | <None> |  |  | 0 | 0 | <None> | 0 | 0 | 0 | 0 | 17.9119 | 17.912 | 16.4128 | 16.4129 | 270° 0' 0.000" | 270° 0' 0.000" | Start to End | Start to End | Straight |  | 0 | 0 | 0 | 0 | 0 | 0 | 2 | Pipe | SEWER DWC | 200 mm Double Wall Corrugated Pipe | Circular | 1 | 0
P-1982 | Circle - 200.0 mm | SEWER | 30.301 | 30.231 | 0.38% | MH-2031 | DMH-28 | 441678.2478 | 1823753.265 | 441659.6249 | 1823753.265 | Basic | No | 200.000mm | 200.000mm | 10.000mm | <None> |  |  | 0 | 0 | <None> | 0 | 0 | 0 | 0 | 18.6229 | 18.6231 | 17.1238 | 17.1239 | 270° 0' 0.000" | 270° 0' 0.000" | Start to End | Start to End | Straight |  | 0 | 0 | 0 | 0 | 0 | 0 | 2 | Pipe | SEWER DWC | 200 mm Double Wall Corrugated Pipe | Circular | 1 | 0
P-1983 | Circle - 200.0 mm | SEWER | 30.111 | 30.039 | 0.4% | MH-29 | MH-2032 | 441630.5597 | 1823753.265 | 441612.4074 | 1823753.265 | Basic | No | 200.000mm | 200.000mm | 10.000mm | <None> |  |  | 0 | 0 | <None> | 0 | 0 | 0 | 0 | 18.1523 | 18.1525 | 16.6532 | 16.6533 | 270° 0' 0.000" | 270° 0' 0.000" | Start to End | Start to End | Straight |  | 0 | 0 | 0 | 0 | 0 | 0 | 2 | Pipe | SEWER DWC | 200 mm Double Wall Corrugated Pipe | Circular | 1 | 0
P-1984 | Circle - 200.0 mm | SEWER | 30.039 | 29.969 | 0.38% | MH-2032 | DMH-36 | 441612.4074 | 1823753.265 | 441594.0249 | 1823753.265 | Basic | No | 200.000mm | 200.000mm | 10.000mm | <None> |  |  | 0 | 0 | <None> | 0 | 0 | 0 | 0 | 18.3825 | 18.3826 | 16.8833 | 16.8835 | 270° 0' 0.000" | 270° 0' 0.000" | Start to End | Start to End | Straight |  | 0 | 0 | 0 | 0 | 0 | 0 | 2 | Pipe | SEWER DWC | 200 mm Double Wall Corrugated Pipe | Circular | 1 | 0
P-1985 | Circle - 200.0 mm | SEWER | 29.849 | 29.777 | 0.4% | MH-37 | MH-2033 | 441564.9249 | 1823753.265 | 441547.0138 | 1823753.265 | Basic | No | 200.000mm | 200.000mm | 10.000mm | <None> |  |  | 0 | 0 | <None> | 0 | 0 | 0 | 0 | 17.9111 | 17.9112 | 16.412 | 16.4121 | 270° 0' 0.000" | 270° 0' 0.000" | Start to End | Start to End | Straight |  | 0 | 0 | 0 | 0 | 0 | 0 | 2 | Pipe | SEWER DWC | 200 mm Double Wall Corrugated Pipe | Circular | 1 | 0
P-1986 | Circle - 200.0 mm | SEWER | 29.777 | 29.707 | 0.38% | MH-2033 | DMH-40 | 441547.0138 | 1823753.265 | 441528.4249 | 1823753.265 | Basic | No | 200.000mm | 200.000mm | 10.000mm | <None> |  |  | 0 | 0 | <None> | 0 | 0 | 0 | 0 | 18.5889 | 18.589 | 17.0897 | 17.0899 | 270° 0' 0.000" | 270° 0' 0.000" | Start to End | Start to End | Straight |  | 0 | 0 | 0 | 0 | 0 | 0 | 2 | Pipe | SEWER DWC | 200 mm Double Wall Corrugated Pipe | Circular | 1 | 0
P-1987 | Circle - 200.0 mm | SEWER | 29.587 | 29.513 | 0.4% | MH-42 | MH-2034 | 441499.3249 | 1823753.265 | 441480.8786 | 1823753.265 | Basic | No | 200.000mm | 200.000mm | 10.000mm | <None> |  |  | 0 | 0 | <None> | 0 | 0 | 0 | 0 | 18.4463 | 18.4465 | 16.9472 | 16.9474 | 270° 0' 0.000" | 270° 0' 0.000" | Start to End | Start to End | Straight |  | 0 | 0 | 0 | 0 | 0 | 0 | 2 | Pipe | SEWER DWC | 200 mm Double Wall Corrugated Pipe | Circular | 1 | 0
P-1988 | Circle - 200.0 mm | SEWER | 29.513 | 29.441 | 0.38% | MH-2034 | DMH-43 | 441480.8786 | 1823753.265 | 441462.1249 | 1823753.265 | Basic | No | 200.000mm | 200.000mm | 10.000mm | <None> |  |  | 0 | 0 | <None> | 0 | 0 | 0 | 0 | 18.7537 | 18.7538 | 17.2545 | 17.2546 | 270° 0' 0.000" | 270° 0' 0.000" | Start to End | Start to End | Straight |  | 0 | 0 | 0 | 0 | 0 | 0 | 2 | Pipe | SEWER DWC | 200 mm Double Wall Corrugated Pipe | Circular | 1 | 0
P-1989 | Circle - 200.0 mm | SEWER | 29.201 | 29.135 | 0.4% | MH-754 | MH-2035 | 441402.8249 | 1823753.265 | 441386.1465 | 1823753.265 | Basic | No | 200.000mm | 200.000mm | 10.000mm | <None> |  |  | 0 | 0 | <None> | 0 | 0 | 0 | 0 | 16.6784 | 16.6785 | 15.1793 | 15.1794 | 270° 0' 0.000" | 270° 0' 0.000" | Start to End | Start to End | Straight |  | 0 | 0 | 0 | 0 | 0 | 0 | 2 | Pipe | SEWER DWC | 200 mm Double Wall Corrugated Pipe | Circular | 1 | 0
P-1990 | Circle - 200.0 mm | SEWER | 29.135 | 29.069 | 0.39% | MH-2035 | DMH-756 | 441386.1465 | 1823753.265 | 441369.1249 | 1823753.265 | Basic | No | 200.000mm | 200.000mm | 10.000mm | <None> |  |  | 0 | 0 | <None> | 0 | 0 | 0 | 0 | 17.0216 | 17.0217 | 15.5224 | 15.5226 | 270° 0' 0.000" | 270° 0' 0.000" | Start to End | Start to End | Straight |  | 0 | 0 | 0 | 0 | 0 | 0 | 2 | Pipe | SEWER DWC | 200 mm Double Wall Corrugated Pipe | Circular | 1 | 0
P-1994 | Circle - 200.0 mm | SEWER | 31.095 | 31.023 | 0.4% | MH-17 | MH-2038 | 441804.5249 | 1823717.1922 | 441804.5249 | 1823735.0485 | Basic | No | 200.000mm | 200.000mm | 10.000mm | <None> |  |  | 0 | 0 | <None> | 0 | 0 | 0 | 0 | 17.8564 | 17.8565 | 16.6573 | 16.6574 | 0° 0' 0.000" | 0° 0' 0.000" | Start to End | Start to End | Straight |  | 0 | 0 | 0 | 0 | 0 | 0 | 2 | Pipe | SEWER DWC | 200 mm Double Wall Corrugated Pipe | Circular | 1 | 0
P-1995 | Circle - 200.0 mm | SEWER | 31.023 | 30.953 | 0.38% | MH-2038 | MH-18 | 441804.5249 | 1823735.0485 | 441804.5249 | 1823753.265 | Basic | No | 200.000mm | 200.000mm | 10.000mm | <None> |  |  | 0 | 0 | <None> | 0 | 0 | 0 | 0 | 18.2165 | 18.2166 | 17.0173 | 17.0174 | 0° 0' 0.000" | 0° 0' 0.000" | Start to End | Start to End | Straight |  | 0 | 0 | 0 | 0 | 0 | 0 | 2 | Pipe | SEWER DWC | 200 mm Double Wall Corrugated Pipe | Circular | 1 | 0
P-2002 | Circle - 300.0 mm | SEWER | 26.774 | 26.718 | 0.29% | MH-788 | <None> | 441260.2249 | 1823779.2969 | 441279.5589 | 1823779.2331 | Basic | No | 300.000mm | 300.000mm | 10.000mm | <None> |  |  | 0 | 0 | <None> | 0 | 0 | 0 | 0 | 19.3341 | 19.3341 | 18.4345 | 18.4346 | 90° 11' 20.176" | 90° 11' 20.176" | Start to End | Start to End | Straight |  | 0 | 0 | 0 | 0 | 0 | 0 | 2 | Pipe | SEWER DWC | 300 mm Double Wall Corrugated Pipe | Circular | 2 | 0
P-2003 | Circle - 400.0 mm | SEWER | 31.75 | 31.7 | 0.28% | MH-2042 | MH-786 | 441278.3673 | 1823798.6461 | 441260.2249 | 1823798.623 | Basic | No | 400.000mm | 400.000mm | 10.000mm | <None> |  |  | 0 | 0 | <None> | 0 | 0 | 0 | 0 | 18.1425 | 18.1425 | 17.693 | 17.6931 | 269° 55' 36.963" | 269° 55' 36.963" | Start to End | Start to End | Straight |  | 0 | 0 | 0 | 0 | 0 | 0 | 2 | Pipe | SEWER DWC | 400 mm Double Wall Corrugated Pipe | Circular | 1 | 0
P-2053 | Circle - 200.0 mm | SEWER | 35.566 | 35.406 | 1.01% | MH-2061 | DMH-841 | 441147.9104 | 1824408.1426 | 441163.7249 | 1824408.1426 | Basic | No | 200.000mm | 200.000mm | 10.000mm | <None> |  |  | 0 | 0 | <None> | 0 | 0 | 0 | 0 | 15.8145 | 15.8153 | 15.2156 | 15.2164 | 90° 0' 0.000" | 90° 0' 0.000" | Start to End | Start to End | Straight |  | 0 | 0 | 0 | 0 | 0 | 0 | 2 | Pipe | SEWER DWC | 200 mm Double Wall Corrugated Pipe | Circular | 0 | 0
P-2054 | Circle - 200.0 mm | SEWER | 35.729 | 35.549 | 0.98% | MH-2062 | DMH-841 | 441182.1318 | 1824408.1426 | 441163.7249 | 1824408.1426 | Basic | No | 200.000mm | 200.000mm | 10.000mm | <None> |  |  | 0 | 0 | <None> | 0 | 0 | 0 | 0 | 18.4069 | 18.4078 | 17.8079 | 17.8088 | 270° 0' 0.000" | 270° 0' 0.000" | Start to End | Start to End | Straight |  | 0 | 0 | 0 | 0 | 0 | 0 | 2 | Pipe | SEWER DWC | 200 mm Double Wall Corrugated Pipe | Circular | 1 | 0
P-4584 | 200 mm Double Wall C [...] | SEWER | 32.55 | 32.356 | 0.66% | MH-1274 | MH-6052 | 441725.2249 | 1823968.4679 | 441725.2249 | 1823939.0171 | Basic | No | 200.000mm | 200.000mm | 10.000mm | <None> |  |  | 0 | 0 | <None> | 0 | 0 | 0 | 0 | 29.4508 | 29.4515 | 28.4023 | 28.4029 | 180° 0' 0.000" | 180° 0' 0.000" | Start to End | Start to End | Straight |  | 0 | 0 | 0 | 0 | 0 | 0 | 2 | Pipe | SEWER DWC | 200 mm Double Wall Corrugated Pipe | Circular | 1 | 0
P-6000 | Circle - 400.0 mm | SEWER | 30.271 | 30.233 | 0.13% | DMH-791 | MH-6000 | 441260.2249 | 1824293.567 | 441260.2249 | 1824263.7205 | Basic | No | 400.000mm | 400.000mm | 10.000mm | <None> |  |  | 0 | 0 | <None> | 0 | 0 | 0 | 0 | 29.8465 | 29.8466 | 28.0471 | 28.0471 | 180° 0' 0.000" | 180° 0' 0.000" | Start to End | Start to End | Straight |  | 0 | 0 | 0 | 0 | 0 | 0 | 2 | Pipe | SEWER DWC | 400 mm Double Wall Corrugated Pipe | Circular | 1 | 0
P-6001 | Circle - 400.0 mm | SEWER | 30.233 | 30.196 | 0.12% | MH-6000 | MH-6001 | 441260.2249 | 1824263.7205 | 441260.2249 | 1824233.5964 | Basic | No | 400.000mm | 400.000mm | 10.000mm | <None> |  |  | 0 | 0 | <None> | 0 | 0 | 0 | 0 | 30.1241 | 30.1241 | 28.3246 | 28.3246 | 180° 0' 0.000" | 180° 0' 0.000" | Start to End | Start to End | Straight |  | 0 | 0 | 0 | 0 | 0 | 0 | 2 | Pipe | SEWER DWC | 400 mm Double Wall Corrugated Pipe | Circular | 1 | 0
P-6002 | Circle - 400.0 mm | SEWER | 30.196 | 30.158 | 0.13% | MH-6001 | MH-6003 | 441260.2249 | 1824233.5964 | 441260.2249 | 1824203.4238 | Basic | No | 400.000mm | 400.000mm | 10.000mm | <None> |  |  | 0 | 0 | <None> | 0 | 0 | 0 | 0 | 30.1726 | 30.1726 | 28.3732 | 28.3732 | 180° 0' 0.000" | 180° 0' 0.000" | Start to End | Start to End | Straight |  | 0 | 0 | 0 | 0 | 0 | 0 | 2 | Pipe | SEWER DWC | 400 mm Double Wall Corrugated Pipe | Circular | 1 | 0
P-6003 | Circle - 400.0 mm | SEWER | 30.158 | 30.121 | 0.12% | MH-6003 | MH-6002 | 441260.2249 | 1824203.4238 | 441260.2249 | 1824173.5136 | Basic | No | 400.000mm | 400.000mm | 10.000mm | <None> |  |  | 0 | 0 | <None> | 0 | 0 | 0 | 0 | 29.9102 | 29.9102 | 28.1107 | 28.1107 | 180° 0' 0.000" | 180° 0' 0.000" | Start to End | Start to End | Straight |  | 0 | 0 | 0 | 0 | 0 | 0 | 2 | Pipe | SEWER DWC | 400 mm Double Wall Corrugated Pipe | Circular | 1 | 0
P-6004 | Circle - 400.0 mm | SEWER | 30.121 | 30.083 | 0.13% | MH-6002 | MH-6004 | 441260.2249 | 1824173.5136 | 441260.2249 | 1824143.5275 | Basic | No | 400.000mm | 400.000mm | 10.000mm | <None> |  |  | 0 | 0 | <None> | 0 | 0 | 0 | 0 | 29.9861 | 29.9861 | 28.1866 | 28.1866 | 180° 0' 0.000" | 180° 0' 0.000" | Start to End | Start to End | Straight |  | 0 | 0 | 0 | 0 | 0 | 0 | 2 | Pipe | SEWER DWC | 400 mm Double Wall Corrugated Pipe | Circular | 1 | 0
P-6005 | Circle - 400.0 mm | SEWER | 30.083 | 30.046 | 0.12% | MH-6004 | MH-6005 | 441260.2249 | 1824143.5275 | 441260.2249 | 1824113.3628 | Basic | No | 400.000mm | 400.000mm | 10.000mm | <None> |  |  | 0 | 0 | <None> | 0 | 0 | 0 | 0 | 30.1647 | 30.1647 | 28.3652 | 28.3652 | 180° 0' 0.000" | 180° 0' 0.000" | Start to End | Start to End | Straight |  | 0 | 0 | 0 | 0 | 0 | 0 | 2 | Pipe | SEWER DWC | 400 mm Double Wall Corrugated Pipe | Circular | 1 | 0
P-6006 | Circle - 200.0 mm | SEWER | 30.11 | 30.054 | 0.2% | MH-6020 | DMH-784 | 441285.6616 | 1823869.6618 | 441260.2249 | 1823858.623 | Basic | No | 200.000mm | 200.000mm | 10.000mm | <None> |  |  | 0 | 0 | <None> | 0 | 0 | 0 | 0 | 27.7288 | 27.7288 | 26.2292 | 26.2292 | 246° 32' 25.400" | 246° 32' 25.400" | Start to End | Start to End | Straight |  | 0 | 0 | 0 | 0 | 0 | 0 | 2 | Pipe | SEWER DWC | 200 mm Double Wall Corrugated Pipe | Circular | 1 | 0
P-6007 | Circle - 400.0 mm | SEWER | 30.046 | 30.008 | 0.13% | MH-6005 | MH-6006 | 441260.2249 | 1824113.3628 | 441260.2249 | 1824083.3377 | Basic | No | 400.000mm | 400.000mm | 10.000mm | <None> |  |  | 0 | 0 | <None> | 0 | 0 | 0 | 0 | 30.0251 | 30.0252 | 28.2257 | 28.2257 | 180° 0' 0.000" | 180° 0' 0.000" | Start to End | Start to End | Straight |  | 0 | 0 | 0 | 0 | 0 | 0 | 2 | Pipe | SEWER DWC | 400 mm Double Wall Corrugated Pipe | Circular | 1 | 0
P-6009 | Circle - 200.0 mm | SEWER | 30.165 | 30.11 | 0.22% | MH-6007 | MH-6020 | 441310.8982 | 1823869.7601 | 441285.6616 | 1823869.6618 | Basic | No | 200.000mm | 200.000mm | 10.000mm | <None> |  |  | 0 | 0 | <None> | 0 | 0 | 0 | 0 | 25.2367 | 25.2368 | 23.7372 | 23.7373 | 269° 46' 37.033" | 269° 46' 37.033" | Start to End | Start to End | Straight |  | 0 | 0 | 0 | 0 | 0 | 0 | 2 | Pipe | SEWER DWC | 200 mm Double Wall Corrugated Pipe | Circular | 1 | 0
P-6010 | Circle - 200.0 mm | SEWER | 30.644 | 30.71 | -0.28% | DMH-6014 | MH-6012 | 441482.3105 | 1823837.8701 | 441506.0018 | 1823837.8701 | Basic | No | 200.000mm | 200.000mm | 10.000mm | <None> |  |  | 0 | 0 | <None> | 0 | 0 | 0 | 0 | 23.6913 | 23.6914 | 22.1919 | 22.192 | 90° 0' 0.000" | 90° 0' 0.000" | Start to End | Start to End | Straight |  | 0 | 0 | 0 | 0 | 0 | 0 | 2 | Pipe | SEWER DWC | 200 mm Double Wall Corrugated Pipe | Circular | 1 | 0
P-6011 | Circle - 200.0 mm | SEWER | 30.232 | 30.165 | 0.22% | MH-6008 | MH-6007 | 441340.9472 | 1823869.7862 | 441310.8982 | 1823869.7601 | Basic | No | 200.000mm | 200.000mm | 10.000mm | <None> |  |  | 0 | 0 | <None> | 0 | 0 | 0 | 0 | 30.0491 | 30.0491 | 28.5495 | 28.5496 | 269° 57' 0.856" | 269° 57' 0.856" | Start to End | Start to End | Straight |  | 0 | 0 | 0 | 0 | 0 | 0 | 2 | Pipe | SEWER DWC | 200 mm Double Wall Corrugated Pipe | Circular | 1 | 0
P-6013 | Circle - 200.0 mm | SEWER | 30.71 | 30.776 | -0.29% | MH-6012 | DMH-6010 | 441506.0018 | 1823837.8701 | 441528.4 | 1823837.8701 | Basic | No | 200.000mm | 200.000mm | 10.000mm | <None> |  |  | 0 | 0 | <None> | 0 | 0 | 0 | 0 | 22.3982 | 22.3983 | 20.8989 | 20.899 | 90° 0' 0.000" | 90° 0' 0.000" | Start to End | Start to End | Straight |  | 0 | 0 | 0 | 0 | 0 | 0 | 2 | Pipe | SEWER DWC | 200 mm Double Wall Corrugated Pipe | Circular | 1 | 0
P-6014 | Circle - 200.0 mm | SEWER | 30.776 | 30.87 | -0.28% | DMH-6010 | MH-6015 | 441528.4 | 1823837.8701 | 441562.0196 | 1823837.8701 | Basic | No | 200.000mm | 200.000mm | 10.000mm | <None> |  |  | 0 | 0 | <None> | 0 | 0 | 0 | 0 | 33.6196 | 33.6198 | 32.1203 | 32.1204 | 90° 0' 0.000" | 90° 0' 0.000" | Start to End | Start to End | Straight |  | 0 | 0 | 0 | 0 | 0 | 0 | 2 | Pipe | SEWER DWC | 200 mm Double Wall Corrugated Pipe | Circular | 1 | 0
P-6015 | Circle - 200.0 mm | SEWER | 30.87 | 30.963 | -0.29% | MH-6015 | DMH-6019 | 441562.0196 | 1823837.8701 | 441594.0249 | 1823837.8701 | Basic | No | 200.000mm | 200.000mm | 10.000mm | <None> |  |  | 0 | 0 | <None> | 0 | 0 | 0 | 0 | 32.0053 | 32.0054 | 30.5059 | 30.506 | 90° 0' 0.000" | 90° 0' 0.000" | Start to End | Start to End | Straight |  | 0 | 0 | 0 | 0 | 0 | 0 | 2 | Pipe | SEWER DWC | 200 mm Double Wall Corrugated Pipe | Circular | 1 | 0
P-6016 | Circle - 200.0 mm | SEWER | 30.963 | 31.056 | -0.28% | DMH-6019 | MH-6022 | 441594.0249 | 1823837.8701 | 441627.4315 | 1823837.8701 | Basic | No | 200.000mm | 200.000mm | 10.000mm | <None> |  |  | 0 | 0 | <None> | 0 | 0 | 0 | 0 | 33.4066 | 33.4067 | 31.9072 | 31.9073 | 90° 0' 0.000" | 90° 0' 0.000" | Start to End | Start to End | Straight |  | 0 | 0 | 0 | 0 | 0 | 0 | 2 | Pipe | SEWER DWC | 200 mm Double Wall Corrugated Pipe | Circular | 1 | 0
P-6017 | Circle - 200.0 mm | SEWER | 30.298 | 30.232 | 0.22% | MH-6009 | MH-6008 | 441370.7148 | 1823869.8246 | 441340.9472 | 1823869.7862 | Basic | No | 200.000mm | 200.000mm | 10.000mm | <None> |  |  | 0 | 0 | <None> | 0 | 0 | 0 | 0 | 29.7676 | 29.7677 | 28.2681 | 28.2682 | 269° 55' 33.718" | 269° 55' 33.718" | Start to End | Start to End | Straight |  | 0 | 0 | 0 | 0 | 0 | 0 | 2 | Pipe | SEWER DWC | 200 mm Double Wall Corrugated Pipe | Circular | 1 | 0
P-6018 | Circle - 200.0 mm | SEWER | 31.056 | 31.15 | -0.29% | MH-6022 | MH-6028 | 441627.4315 | 1823837.8701 | 441659.6249 | 1823837.8701 | Basic | No | 200.000mm | 200.000mm | 10.000mm | <None> |  |  | 0 | 0 | <None> | 0 | 0 | 0 | 0 | 32.1934 | 32.1935 | 30.694 | 30.6942 | 89° 59' 60.000" | 89° 59' 60.000" | Start to End | Start to End | Straight |  | 0 | 0 | 0 | 0 | 0 | 0 | 2 | Pipe | SEWER DWC | 200 mm Double Wall Corrugated Pipe | Circular | 1 | 0
P-6019 | Circle - 200.0 mm | SEWER | 30.365 | 30.298 | 0.22% | MH-6011 | MH-6009 | 441400.8835 | 1823869.7117 | 441370.7148 | 1823869.8246 | Basic | No | 200.000mm | 200.000mm | 10.000mm | <None> |  |  | 0 | 0 | <None> | 0 | 0 | 0 | 0 | 30.1689 | 30.169 | 28.6694 | 28.6694 | 270° 12' 52.139" | 270° 12' 52.139" | Start to End | Start to End | Straight |  | 0 | 0 | 0 | 0 | 0 | 0 | 2 | Pipe | SEWER DWC | 200 mm Double Wall Corrugated Pipe | Circular | 1 | 0
P-6020 | Circle - 200.0 mm | SEWER | 30.432 | 30.365 | 0.22% | MH-6013 | MH-6011 | 441430.8218 | 1823869.7773 | 441400.8835 | 1823869.7117 | Basic | No | 200.000mm | 200.000mm | 10.000mm | <None> |  |  | 0 | 0 | <None> | 0 | 0 | 0 | 0 | 29.9384 | 29.9384 | 28.4389 | 28.4389 | 269° 52' 27.654" | 269° 52' 27.654" | Start to End | Start to End | Straight |  | 0 | 0 | 0 | 0 | 0 | 0 | 2 | Pipe | SEWER DWC | 200 mm Double Wall Corrugated Pipe | Circular | 1 | 0
P-6021 | Circle - 200.0 mm | SEWER | 30.514 | 30.432 | 0.25% | MH-6017 | MH-6013 | 441430.7805 | 1823836.9928 | 441430.8218 | 1823869.7773 | Basic | No | 200.000mm | 200.000mm | 10.000mm | <None> |  |  | 0 | 0 | <None> | 0 | 0 | 0 | 0 | 32.7845 | 32.7846 | 31.2851 | 31.2852 | 0° 4' 19.663" | 0° 4' 19.663" | Start to End | Start to End | Straight |  | 0 | 0 | 0 | 0 | 0 | 0 | 2 | Pipe | SEWER DWC | 200 mm Double Wall Corrugated Pipe | Circular | 1 | 0
P-6022 | Circle - 200.0 mm | SEWER | 30.573 | 30.514 | 0.25% | MH-6016 | MH-6017 | 441454.3249 | 1823837.8701 | 441430.7805 | 1823836.9928 | Basic | No | 200.000mm | 200.000mm | 10.000mm | <None> |  |  | 0 | 0 | <None> | 0 | 0 | 0 | 0 | 23.5607 | 23.5608 | 22.0613 | 22.0613 | 267° 51' 57.964" | 267° 51' 57.964" | Start to End | Start to End | Straight |  | 0 | 0 | 0 | 0 | 0 | 0 | 2 | Pipe | SEWER DWC | 200 mm Double Wall Corrugated Pipe | Circular | 1 | 0
P-6023 | Circle - 200.0 mm | SEWER | 29.709 | 29.829 | -0.4% | MH-764 | MH-6064 | 441151.5249 | 1823695.2846 | 441151.5249 | 1823665.0874 | Basic | No | 200.000mm | 200.000mm | 10.000mm | <None> |  |  | 0 | 0 | <None> | 0 | 0 | 0 | 0 | 30.1972 | 30.1974 | 29.1481 | 29.1483 | 180° 0' 0.000" | 180° 0' 0.000" | Start to End | Start to End | Straight |  | 0 | 0 | 0 | 0 | 0 | 0 | 2 | Pipe | SEWER DWC | 200 mm Double Wall Corrugated Pipe | Circular | 1 | 0
P-6024 | Circle - 200.0 mm | SEWER | 30.573 | 30.644 | -0.25% | MH-6016 | DMH-6014 | 441454.3249 | 1823837.8701 | 441482.3105 | 1823837.8701 | Basic | No | 200.000mm | 200.000mm | 10.000mm | <None> |  |  | 0 | 0 | <None> | 0 | 0 | 0 | 0 | 27.9856 | 27.9857 | 26.4862 | 26.4862 | 89° 59' 60.000" | 89° 59' 60.000" | Start to End | Start to End | Straight |  | 0 | 0 | 0 | 0 | 0 | 0 | 2 | Pipe | SEWER DWC | 200 mm Double Wall Corrugated Pipe | Circular | 1 | 0
P-6025 | Circle - 200.0 mm | SEWER | 29.829 | 29.984 | -0.52% | MH-6064 | MH-6121 | 441151.5249 | 1823665.0874 | 441151.5249 | 1823635.1202 | Basic | No | 200.000mm | 200.000mm | 10.000mm | <None> |  |  | 0 | 0 | <None> | 0 | 0 | 0 | 0 | 29.9672 | 29.9676 | 29.5178 | 29.5182 | 180° 0' 0.000" | 180° 0' 0.000" | Start to End | Start to End | Straight |  | 0 | 0 | 0 | 0 | 0 | 0 | 2 | Pipe | SEWER DWC | 200 mm Double Wall Corrugated Pipe | Circular | 1 | 0
P-6027 | Circle - 200.0 mm | SEWER | 31.15 | 31.28 | -0.39% | MH-6028 | MH-6032 | 441659.6249 | 1823837.8701 | 441692.8813 | 1823837.8701 | Basic | No | 200.000mm | 200.000mm | 10.000mm | <None> |  |  | 0 | 0 | <None> | 0 | 0 | 0 | 0 | 33.2564 | 33.2567 | 31.7573 | 31.7575 | 90° 0' 0.000" | 90° 0' 0.000" | Start to End | Start to End | Straight |  | 0 | 0 | 0 | 0 | 0 | 0 | 2 | Pipe | SEWER DWC | 200 mm Double Wall Corrugated Pipe | Circular | 1 | 0
P-6028 | Circle - 200.0 mm | SEWER | 31.548 | 31.4 | 0.51% | MH-6029 | MH-6028 | 441659.6249 | 1823867.1701 | 441659.6249 | 1823837.8701 | Basic | No | 200.000mm | 200.000mm | 10.000mm | <None> |  |  | 0 | 0 | <None> | 0 | 0 | 0 | 0 | 29.3 | 29.3004 | 27.8011 | 27.8015 | 180° 0' 0.000" | 180° 0' 0.000" | Start to End | Start to End | Straight |  | 0 | 0 | 0 | 0 | 0 | 0 | 2 | Pipe | SEWER DWC | 200 mm Double Wall Corrugated Pipe | Circular | 1 | 0
P-6029 | Circle - 200.0 mm | SEWER | 31.723 | 31.548 | 0.58% | MH-6026 | MH-6029 | 441659.6249 | 1823897.1701 | 441659.6249 | 1823867.1701 | Basic | No | 200.000mm | 200.000mm | 10.000mm | <None> |  |  | 0 | 0 | <None> | 0 | 0 | 0 | 0 | 30 | 30.0005 | 28.5013 | 28.5018 | 180° 0' 0.000" | 180° 0' 0.000" | Start to End | Start to End | Straight |  | 0 | 0 | 0 | 0 | 0 | 0 | 2 | Pipe | SEWER DWC | 200 mm Double Wall Corrugated Pipe | Circular | 1 | 0
P-6030 | Circle - 200.0 mm | SEWER | 32.4 | 32.217 | 0.54% | MH-6035 | MH-6040 | 441482.3105 | 1823904.922 | 441482.3105 | 1823870.7204 | Basic | No | 200.000mm | 200.000mm | 10.000mm | <None> |  |  | 0 | 0 | <None> | 0 | 0 | 0 | 0 | 34.2016 | 34.2021 | 32.7028 | 32.7032 | 180° 0' 0.000" | 180° 0' 0.000" | Start to End | Start to End | Straight |  | 0 | 0 | 0 | 0 | 0 | 0 | 2 | Pipe | SEWER DWC | 200 mm Double Wall Corrugated Pipe | Circular | 1 | 0
P-6031 | Circle - 200.0 mm | SEWER | 32.62 | 32.4 | 0.65% | MH-6033 | MH-6035 | 441482.3105 | 1823939.0171 | 441482.3105 | 1823904.922 | Basic | No | 200.000mm | 200.000mm | 10.000mm | <None> |  |  | 0 | 0 | <None> | 0 | 0 | 0 | 0 | 34.0951 | 34.0958 | 32.5965 | 32.5972 | 180° 0' 0.000" | 180° 0' 0.000" | Start to End | Start to End | Straight |  | 0 | 0 | 0 | 0 | 0 | 0 | 2 | Pipe | SEWER DWC | 200 mm Double Wall Corrugated Pipe | Circular | 1 | 0
P-6032 | Circle - 200.0 mm | SEWER | 31.889 | 32 | -0.65% | MH-6024 | MH-6025 | 441659.6249 | 1823921.9854 | 441659.6249 | 1823939.0171 | Basic | No | 200.000mm | 200.000mm | 10.000mm | <None> |  |  | 0 | 0 | <None> | 0 | 0 | 0 | 0 | 17.0317 | 17.0321 | 15.5331 | 15.5335 | 0° 0' 0.000" | 0° 0' 0.000" | Start to End | Start to End | Straight |  | 0 | 0 | 0 | 0 | 0 | 0 | 2 | Pipe | SEWER DWC | 200 mm Double Wall Corrugated Pipe | Circular | 1 | 0
P-6033 | Circle - 200.0 mm | SEWER | 31.723 | 31.889 | -0.67% | MH-6026 | MH-6024 | 441659.6249 | 1823897.1701 | 441659.6249 | 1823921.9854 | Basic | No | 200.000mm | 200.000mm | 10.000mm | <None> |  |  | 0 | 0 | <None> | 0 | 0 | 0 | 0 | 24.8153 | 24.8159 | 23.3168 | 23.3173 | 0° 0' 0.000" | 0° 0' 0.000" | Start to End | Start to End | Straight |  | 0 | 0 | 0 | 0 | 0 | 0 | 2 | Pipe | SEWER DWC | 200 mm Double Wall Corrugated Pipe | Circular | 1 | 0
P-6034 | Circle - 200.0 mm | SEWER | 31.9 | 31.6 | 0.91% | MH-6040 | DMH-6014 | 441482.3105 | 1823870.7204 | 441482.3105 | 1823837.8701 | Basic | No | 200.000mm | 200.000mm | 10.000mm | <None> |  |  | 0 | 0 | <None> | 0 | 0 | 0 | 0 | 32.8503 | 32.8517 | 31.3523 | 31.3536 | 180° 0' 0.000" | 180° 0' 0.000" | Start to End | Start to End | Straight |  | 0 | 0 | 0 | 0 | 0 | 0 | 2 | Pipe | SEWER DWC | 200 mm Double Wall Corrugated Pipe | Circular | 1 | 0
P-6035 | Circle - 200.0 mm | SEWER | 32.967 | 33.103 | -0.59% | MH-6033 | MH-6045 | 441482.3105 | 1823939.0171 | 441505.4249 | 1823939.0171 | Basic | No | 200.000mm | 200.000mm | 10.000mm | <None> |  |  | 0 | 0 | <None> | 0 | 0 | 0 | 0 | 23.1144 | 23.1148 | 21.7657 | 21.7661 | 90° 0' 0.000" | 90° 0' 0.000" | Start to End | Start to End | Straight |  | 0 | 0 | 0 | 0 | 0 | 0 | 2 | Pipe | SEWER DWC | 200 mm Double Wall Corrugated Pipe | Circular | 1 | 0
P-6037 | Circle - 200.0 mm | SEWER | 32 | 32.205 | -0.62% | MH-6025 | MH-6031 | 441659.6249 | 1823939.0171 | 441692.6565 | 1823939.0171 | Basic | No | 200.000mm | 200.000mm | 10.000mm | <None> |  |  | 0 | 0 | <None> | 0 | 0 | 0 | 0 | 33.0316 | 33.0322 | 31.5329 | 31.5336 | 90° 0' 0.000" | 90° 0' 0.000" | Start to End | Start to End | Straight |  | 0 | 0 | 0 | 0 | 0 | 0 | 2 | Pipe | SEWER DWC | 200 mm Double Wall Corrugated Pipe | Circular | 1 | 0
P-6039 | Circle - 200.0 mm | SEWER | 33.103 | 33.288 | -0.6% | MH-6045 | MH-6050 | 441505.4249 | 1823939.0171 | 441536.4556 | 1823939.0171 | Basic | No | 200.000mm | 200.000mm | 10.000mm | <None> |  |  | 0 | 0 | <None> | 0 | 0 | 0 | 0 | 31.0307 | 31.0313 | 29.8321 | 29.8326 | 90° 0' 0.000" | 90° 0' 0.000" | Start to End | Start to End | Straight |  | 0 | 0 | 0 | 0 | 0 | 0 | 2 | Pipe | SEWER DWC | 200 mm Double Wall Corrugated Pipe | Circular | 1 | 0
P-6041 | Circle - 200.0 mm | SEWER | 33.288 | 33.479 | -0.66% | MH-6050 | MH-6060 | 441536.4556 | 1823939.0171 | 441565.4249 | 1823939.0171 | Basic | No | 200.000mm | 200.000mm | 10.000mm | <None> |  |  | 0 | 0 | <None> | 0 | 0 | 0 | 0 | 28.9693 | 28.9699 | 27.7707 | 27.7713 | 90° 0' 0.000" | 90° 0' 0.000" | Start to End | Start to End | Straight |  | 0 | 0 | 0 | 0 | 0 | 0 | 2 | Pipe | SEWER DWC | 200 mm Double Wall Corrugated Pipe | Circular | 1 | 0
P-6048 | Circle - 200.0 mm | SEWER | 33.479 | 33.745 | -0.89% | MH-6060 | MH-6075 | 441565.4249 | 1823939.0171 | 441595.4249 | 1823939.0171 | Basic | No | 200.000mm | 200.000mm | 10.000mm | <None> |  |  | 0 | 0 | <None> | 0 | 0 | 0 | 0 | 30 | 30.0012 | 28.952 | 28.9531 | 90° 0' 0.000" | 90° 0' 0.000" | Start to End | Start to End | Straight |  | 0 | 0 | 0 | 0 | 0 | 0 | 2 | Pipe | SEWER DWC | 200 mm Double Wall Corrugated Pipe | Circular | 1 | 0
P-6049 | Circle - 200.0 mm | SEWER | 32.205 | 32.355 | -0.46% | MH-6031 | MH-6052 | 441692.6565 | 1823939.0171 | 441725.2249 | 1823939.0171 | Basic | No | 200.000mm | 200.000mm | 10.000mm | <None> |  |  | 0 | 0 | <None> | 0 | 0 | 0 | 0 | 32.5684 | 32.5688 | 31.2194 | 31.2198 | 90° 0' 0.000" | 90° 0' 0.000" | Start to End | Start to End | Straight |  | 0 | 0 | 0 | 0 | 0 | 0 | 2 | Pipe | SEWER DWC | 200 mm Double Wall Corrugated Pipe | Circular | 1 | 0
P-6051 | Circle - 200.0 mm | SEWER | 31.28 | 31.412 | -0.41% | MH-6032 | DMH-6041 | 441692.8813 | 1823837.8701 | 441725.2249 | 1823837.8701 | Basic | No | 200.000mm | 200.000mm | 10.000mm | <None> |  |  | 0 | 0 | <None> | 0 | 0 | 0 | 0 | 32.3436 | 32.3439 | 30.8445 | 30.8447 | 89° 59' 60.000" | 89° 59' 60.000" | Start to End | Start to End | Straight |  | 0 | 0 | 0 | 0 | 0 | 0 | 2 | Pipe | SEWER DWC | 200 mm Double Wall Corrugated Pipe | Circular | 1 | 0
P-6054 | Circle - 200.0 mm | SEWER | 31.234 | 31.113 | 0.66% | DMH-6030 | MH-6023 | 441130.3506 | 1824255.9 | 441130.3506 | 1824274.3059 | Basic | No | 200.000mm | 200.000mm | 10.000mm | <None> |  |  | 0 | 0 | <None> | 0 | 0 | 0 | 0 | 18.4059 | 18.4063 | 16.9074 | 16.9078 | 0° 0' 0.000" | 0° 0' 0.000" | Start to End | Start to End | Straight |  | 0 | 0 | 0 | 0 | 0 | 0 | 2 | Pipe | SEWER DWC | 200 mm Double Wall Corrugated Pipe | Circular | 1 | 0
P-6057 | Circle - 200.0 mm | SEWER | 32.355 | 32.475 | -0.59% | MH-6052 | MH-6068 | 441725.2249 | 1823939.0171 | 441745.4249 | 1823939.0171 | Basic | No | 200.000mm | 200.000mm | 10.000mm | <None> |  |  | 0 | 0 | <None> | 0 | 0 | 0 | 0 | 20.2 | 20.2004 | 19.1513 | 19.1516 | 90° 0' 0.000" | 90° 0' 0.000" | Start to End | Start to End | Straight |  | 0 | 0 | 0 | 0 | 0 | 0 | 2 | Pipe | SEWER DWC | 200 mm Double Wall Corrugated Pipe | Circular | 1 | 0
P-6059 | Circle - 200.0 mm | SEWER | 33.745 | 33.865 | -0.4% | MH-6075 | MH-6129 | 441595.4249 | 1823939.0171 | 441625.4249 | 1823939.0171 | Basic | No | 200.000mm | 200.000mm | 10.000mm | <None> |  |  | 0 | 0 | <None> | 0 | 0 | 0 | 0 | 30 | 30.0002 | 29.5504 | 29.5507 | 90° 0' 0.000" | 90° 0' 0.000" | Start to End | Start to End | Straight |  | 0 | 0 | 0 | 0 | 0 | 0 | 2 | Pipe | SEWER DWC | 200 mm Double Wall Corrugated Pipe | Circular | 1 | 0
P-6061 | Circle - 200.0 mm | SEWER | 31.113 | 30.989 | 0.64% | MH-6023 | DMH-3000 | 441130.3506 | 1824274.3059 | 441130.3506 | 1824293.567 | Basic | No | 200.000mm | 200.000mm | 10.000mm | <None> |  |  | 0 | 0 | <None> | 0 | 0 | 0 | 0 | 19.2611 | 19.2615 | 17.6125 | 17.6128 | 0° 0' 0.000" | 0° 0' 0.000" | Start to End | Start to End | Straight |  | 0 | 0 | 0 | 0 | 0 | 0 | 2 | Pipe | SEWER DWC | 200 mm Double Wall Corrugated Pipe | Circular | 1 | 0
P-6064 | Circle - 200.0 mm | SEWER | 31.412 | 31.516 | -0.39% | DMH-6041 | MH-6057 | 441725.2249 | 1823837.8701 | 441751.7646 | 1823837.8701 | Basic | No | 200.000mm | 200.000mm | 10.000mm | <None> |  |  | 0 | 0 | <None> | 0 | 0 | 0 | 0 | 26.5397 | 26.5399 | 25.1905 | 25.1907 | 90° 0' 0.000" | 90° 0' 0.000" | Start to End | Start to End | Straight |  | 0 | 0 | 0 | 0 | 0 | 0 | 2 | Pipe | SEWER DWC | 200 mm Double Wall Corrugated Pipe | Circular | 1 | 0
P-6065 | Circle - 200.0 mm | SEWER | 32.475 | 32.595 | -0.4% | MH-6068 | MH-6130 | 441745.4249 | 1823939.0171 | 441775.4249 | 1823939.0171 | Basic | No | 200.000mm | 200.000mm | 10.000mm | <None> |  |  | 0 | 0 | <None> | 0 | 0 | 0 | 0 | 30 | 30.0002 | 29.5504 | 29.5507 | 90° 0' 0.000" | 90° 0' 0.000" | Start to End | Start to End | Straight |  | 0 | 0 | 0 | 0 | 0 | 0 | 2 | Pipe | SEWER DWC | 200 mm Double Wall Corrugated Pipe | Circular | 1 | 0
P-6067 | Circle - 200.0 mm | SEWER | 28.7 | 28.4 | 1.02% | DMH-6085 | MH-6021 | 440936.7251 | 1823782.6506 | 440936.7251 | 1823753.265 | Basic | No | 200.000mm | 200.000mm | 10.000mm | <None> |  |  | 0 | 0 | <None> | 0 | 0 | 0 | 0 | 29.3856 | 29.3871 | 27.8879 | 27.8893 | 180° 0' 0.000" | 180° 0' 0.000" | Start to End | Start to End | Straight |  | 0 | 0 | 0 | 0 | 0 | 0 | 2 | Pipe | SEWER DWC | 200 mm Double Wall Corrugated Pipe | Circular | 0 | 0
P-6068 | Circle - 200.0 mm | SEWER | 30.617 | 30.497 | 0.4% | MH-6134 | DMH-6085 | 440936.7251 | 1823812.8519 | 440936.7251 | 1823782.6506 | Basic | No | 200.000mm | 200.000mm | 10.000mm | <None> |  |  | 0 | 0 | <None> | 0 | 0 | 0 | 0 | 30.2013 | 30.2015 | 29.4517 | 29.452 | 180° 0' 0.000" | 180° 0' 0.000" | Start to End | Start to End | Straight |  | 0 | 0 | 0 | 0 | 0 | 0 | 2 | Pipe | SEWER DWC | 200 mm Double Wall Corrugated Pipe | Circular | 1 | 0
P-6069 | Circle - 200.0 mm | SEWER | 32.602 | 32.482 | 0.41% | MH-6133 | DMH-6041 | 441725.2249 | 1823867.1701 | 441725.2249 | 1823837.8701 | Basic | No | 200.000mm | 200.000mm | 10.000mm | <None> |  |  | 0 | 0 | <None> | 0 | 0 | 0 | 0 | 29.3 | 29.3002 | 28.1009 | 28.1011 | 180° 0' 0.000" | 180° 0' 0.000" | Start to End | Start to End | Straight |  | 0 | 0 | 0 | 0 | 0 | 0 | 2 | Pipe | SEWER DWC | 200 mm Double Wall Corrugated Pipe | Circular | 1 | 0
P-6074 | Circle - 200.0 mm | SEWER | 32.35 | 32.06 | 0.99% | DMH-6127 | DMH-6019 | 441594.0249 | 1823867.1701 | 441594.0249 | 1823837.8701 | Basic | No | 200.000mm | 200.000mm | 10.000mm | <None> |  |  | 0 | 0 | <None> | 0 | 0 | 0 | 0 | 29.3 | 29.3014 | 27.8022 | 27.8035 | 180° 0' 0.000" | 180° 0' 0.000" | Start to End | Start to End | Straight |  | 0 | 0 | 0 | 0 | 0 | 0 | 2 | Pipe | SEWER DWC | 200 mm Double Wall Corrugated Pipe | Circular | 1 | 0
P-6076 | Circle - 200.0 mm | SEWER | 32.2 | 32 | 0.68% | DMH-6125 | DMH-6010 | 441528.4 | 1823867.1701 | 441528.4 | 1823837.8701 | Basic | No | 200.000mm | 200.000mm | 10.000mm | <None> |  |  | 0 | 0 | <None> | 0 | 0 | 0 | 0 | 29.3 | 29.3007 | 27.8015 | 27.8021 | 180° 0' 0.000" | 180° 0' 0.000" | Start to End | Start to End | Straight |  | 0 | 0 | 0 | 0 | 0 | 0 | 2 | Pipe | SEWER DWC | 200 mm Double Wall Corrugated Pipe | Circular | 1 | 0
P-6077 | Circle - 200.0 mm | SEWER | 31.324 | 31.234 | 0.41% | MH-6034 | DMH-6030 | 441108.4091 | 1824255.9 | 441130.3506 | 1824255.9 | Basic | No | 200.000mm | 200.000mm | 10.000mm | <None> |  |  | 0 | 0 | <None> | 0 | 0 | 0 | 0 | 21.9415 | 21.9417 | 20.4424 | 20.4426 | 90° 0' 0.000" | 90° 0' 0.000" | Start to End | Start to End | Straight |  | 0 | 0 | 0 | 0 | 0 | 0 | 2 | Pipe | SEWER DWC | 200 mm Double Wall Corrugated Pipe | Circular | 1 | 0
P-6079 | Circle - 200.0 mm | SEWER | 32.838 | 32.602 | 0.79% | MH-6135 | MH-6133 | 441725.2249 | 1823897.1701 | 441725.2249 | 1823867.1701 | Basic | No | 200.000mm | 200.000mm | 10.000mm | <None> |  |  | 0 | 0 | <None> | 0 | 0 | 0 | 0 | 30 | 30.0009 | 29.5509 | 29.5518 | 180° 0' 0.000" | 180° 0' 0.000" | Start to End | Start to End | Straight |  | 0 | 0 | 0 | 0 | 0 | 0 | 2 | Pipe | SEWER DWC | 200 mm Double Wall Corrugated Pipe | Circular | 1 | 0
P-6081 | Circle - 200.0 mm | SEWER | 33.701 | 33.494 | 0.69% | MH-6136 | DMH-6127 | 441594.0249 | 1823897.1701 | 441594.0249 | 1823867.1701 | Basic | No | 200.000mm | 200.000mm | 10.000mm | <None> |  |  | 0 | 0 | <None> | 0 | 0 | 0 | 0 | 30 | 30.0007 | 29.2508 | 29.2515 | 180° 0' 0.000" | 180° 0' 0.000" | Start to End | Start to End | Straight |  | 0 | 0 | 0 | 0 | 0 | 0 | 2 | Pipe | SEWER DWC | 200 mm Double Wall Corrugated Pipe | Circular | 1 | 0
P-6082 | Circle - 200.0 mm | SEWER | 31.516 | 31.624 | -0.4% | MH-6057 | MH-6070 | 441751.7646 | 1823837.8701 | 441778.9141 | 1823837.8701 | Basic | No | 200.000mm | 200.000mm | 10.000mm | <None> |  |  | 0 | 0 | <None> | 0 | 0 | 0 | 0 | 27.1495 | 27.1497 | 25.9504 | 25.9506 | 90° 0' 0.000" | 90° 0' 0.000" | Start to End | Start to End | Straight |  | 0 | 0 | 0 | 0 | 0 | 0 | 2 | Pipe | SEWER DWC | 200 mm Double Wall Corrugated Pipe | Circular | 1 | 0
P-6083 | Circle - 200.0 mm | SEWER | 31.624 | 31.73 | -0.37% | MH-6070 | MH-6098 | 441778.9141 | 1823837.8701 | 441807.4249 | 1823837.8701 | Basic | No | 200.000mm | 200.000mm | 10.000mm | <None> |  |  | 0 | 0 | <None> | 0 | 0 | 0 | 0 | 28.5108 | 28.511 | 27.4617 | 27.4619 | 90° 0' 0.000" | 90° 0' 0.000" | Start to End | Start to End | Straight |  | 0 | 0 | 0 | 0 | 0 | 0 | 2 | Pipe | SEWER DWC | 200 mm Double Wall Corrugated Pipe | Circular | 1 | 0
P-6085 | Circle - 200.0 mm | SEWER | 31.85 | 31.73 | 0.41% | MH-6131 | MH-6098 | 441807.4249 | 1823867.1701 | 441807.4249 | 1823837.8701 | Basic | No | 200.000mm | 200.000mm | 10.000mm | <None> |  |  | 0 | 0 | <None> | 0 | 0 | 0 | 0 | 29.3 | 29.3002 | 28.4009 | 28.4011 | 180° 0' 0.000" | 180° 0' 0.000" | Start to End | Start to End | Straight |  | 0 | 0 | 0 | 0 | 0 | 0 | 2 | Pipe | SEWER DWC | 200 mm Double Wall Corrugated Pipe | Circular | 1 | 0
P-6086 | Circle - 200.0 mm | SEWER | 33.602 | 33.371 | 0.77% | MH-6137 | DMH-6125 | 441528.4 | 1823897.1701 | 441528.4 | 1823867.1701 | Basic | No | 200.000mm | 200.000mm | 10.000mm | <None> |  |  | 0 | 0 | <None> | 0 | 0 | 0 | 0 | 30 | 30.0009 | 29.2508 | 29.2517 | 180° 0' 0.000" | 180° 0' 0.000" | Start to End | Start to End | Straight |  | 0 | 0 | 0 | 0 | 0 | 0 | 2 | Pipe | SEWER DWC | 200 mm Double Wall Corrugated Pipe | Circular | 1 | 0
P-6092 | Circle - 200.0 mm | SEWER | 33.218 | 33.32 | -0.41% | MH-6061 | MH-6053 | 441156.118 | 1824255.9 | 441181.0177 | 1824255.9 | Basic | No | 200.000mm | 200.000mm | 10.000mm | <None> |  |  | 0 | 0 | <None> | 0 | 0 | 0 | 0 | 24.8997 | 24.8999 | 23.4006 | 23.4008 | 90° 0' 0.000" | 90° 0' 0.000" | Start to End | Start to End | Straight |  | 0 | 0 | 0 | 0 | 0 | 0 | 2 | Pipe | SEWER DWC | 200 mm Double Wall Corrugated Pipe | Circular | 1 | 0
P-6095 | Circle - 200.0 mm | SEWER | 33.118 | 33.218 | -0.39% | DMH-6030 | MH-6061 | 441130.3506 | 1824255.9 | 441156.118 | 1824255.9 | Basic | No | 200.000mm | 200.000mm | 10.000mm | <None> |  |  | 0 | 0 | <None> | 0 | 0 | 0 | 0 | 25.7674 | 25.7676 | 24.2682 | 24.2684 | 90° 0' 0.000" | 90° 0' 0.000" | Start to End | Start to End | Straight |  | 0 | 0 | 0 | 0 | 0 | 0 | 2 | Pipe | SEWER DWC | 200 mm Double Wall Corrugated Pipe | Circular | 1 | 0
P-6098 | Circle - 200.0 mm | SEWER | 31.416 | 31.324 | 0.39% | DMH-6047 | MH-6034 | 441084.7506 | 1824255.9 | 441108.4091 | 1824255.9 | Basic | No | 200.000mm | 200.000mm | 10.000mm | <None> |  |  | 0 | 0 | <None> | 0 | 0 | 0 | 0 | 23.6585 | 23.6587 | 22.1594 | 22.1595 | 90° 0' 0.000" | 90° 0' 0.000" | Start to End | Start to End | Straight |  | 0 | 0 | 0 | 0 | 0 | 0 | 2 | Pipe | SEWER DWC | 200 mm Double Wall Corrugated Pipe | Circular | 1 | 0
P-6102 | Circle - 200.0 mm | SEWER | 32.05 | 31.85 | 0.67% | MH-6101 | MH-6131 | 441807.4249 | 1823897.1701 | 441807.4249 | 1823867.1701 | Basic | No | 200.000mm | 200.000mm | 10.000mm | <None> |  |  | 0 | 0 | <None> | 0 | 0 | 0 | 0 | 30 | 30.0007 | 29.1015 | 29.1021 | 180° 0' 0.000" | 180° 0' 0.000" | Start to End | Start to End | Straight |  | 0 | 0 | 0 | 0 | 0 | 0 | 2 | Pipe | SEWER DWC | 200 mm Double Wall Corrugated Pipe | Circular | 1 | 0
P-6103 | Circle - 200.0 mm | SEWER | 31.498 | 31.416 | 0.41% | MH-6058 | DMH-6047 | 441064.8893 | 1824255.9 | 441084.7506 | 1824255.9 | Basic | No | 200.000mm | 200.000mm | 10.000mm | <None> |  |  | 0 | 0 | <None> | 0 | 0 | 0 | 0 | 19.8613 | 19.8615 | 18.3622 | 18.3624 | 90° 0' 0.000" | 90° 0' 0.000" | Start to End | Start to End | Straight |  | 0 | 0 | 0 | 0 | 0 | 0 | 2 | Pipe | SEWER DWC | 200 mm Double Wall Corrugated Pipe | Circular | 1 | 0
P-6105 | Circle - 200.0 mm | SEWER | 33.5 | 33.32 | 0.59% | DMH-6042 | MH-6053 | 441181.0177 | 1824225.2 | 441181.0177 | 1824255.9 | Basic | No | 200.000mm | 200.000mm | 10.000mm | <None> |  |  | 0 | 0 | <None> | 0 | 0 | 0 | 0 | 30.7 | 30.7005 | 29.2013 | 29.2018 | 0° 0' 0.000" | 0° 0' 0.000" | Start to End | Start to End | Straight |  | 0 | 0 | 0 | 0 | 0 | 0 | 2 | Pipe | SEWER DWC | 200 mm Double Wall Corrugated Pipe | Circular | 1 | 0
P-6108 | Circle - 200.0 mm | SEWER | 33.808 | 33.88 | -0.42% | MH-6054 | MH-6049 | 441201.9007 | 1824255.9 | 441219.1091 | 1824255.9 | Basic | No | 200.000mm | 200.000mm | 10.000mm | <None> |  |  | 0 | 0 | <None> | 0 | 0 | 0 | 0 | 17.2084 | 17.2086 | 15.7094 | 15.7095 | 90° 0' 0.000" | 90° 0' 0.000" | Start to End | Start to End | Straight |  | 0 | 0 | 0 | 0 | 0 | 0 | 2 | Pipe | SEWER DWC | 200 mm Double Wall Corrugated Pipe | Circular | 1 | 0
P-6109 | Circle - 200.0 mm | SEWER | 33.728 | 33.808 | -0.38% | MH-6053 | MH-6054 | 441181.0177 | 1824255.9 | 441201.9007 | 1824255.9 | Basic | No | 200.000mm | 200.000mm | 10.000mm | <None> |  |  | 0 | 0 | <None> | 0 | 0 | 0 | 0 | 20.883 | 20.8831 | 19.3838 | 19.384 | 90° 0' 0.000" | 90° 0' 0.000" | Start to End | Start to End | Straight |  | 0 | 0 | 0 | 0 | 0 | 0 | 2 | Pipe | SEWER DWC | 200 mm Double Wall Corrugated Pipe | Circular | 1 | 0
P-6110 | Circle - 200.0 mm | SEWER | 31.58 | 31.498 | 0.38% | MH-6067 | MH-6058 | 441043.5749 | 1824255.9 | 441064.8893 | 1824255.9 | Basic | No | 200.000mm | 200.000mm | 10.000mm | <None> |  |  | 0 | 0 | <None> | 0 | 0 | 0 | 0 | 21.3144 | 21.3145 | 19.8152 | 19.8154 | 90° 0' 0.000" | 90° 0' 0.000" | Start to End | Start to End | Straight |  | 0 | 0 | 0 | 0 | 0 | 0 | 2 | Pipe | SEWER DWC | 200 mm Double Wall Corrugated Pipe | Circular | 1 | 0
P-6111 | Circle - 200.0 mm | SEWER | 34.05 | 33.88 | 0.55% | DMH-6046 | MH-6049 | 441219.1091 | 1824225.2 | 441219.1091 | 1824255.9 | Basic | No | 200.000mm | 200.000mm | 10.000mm | <None> |  |  | 0 | 0 | <None> | 0 | 0 | 0 | 0 | 30.7 | 30.7005 | 29.2012 | 29.2017 | 0° 0' 0.000" | 0° 0' 0.000" | Start to End | Start to End | Straight |  | 0 | 0 | 0 | 0 | 0 | 0 | 2 | Pipe | SEWER DWC | 200 mm Double Wall Corrugated Pipe | Circular | 1 | 0
P-6112 | Circle - 200.0 mm | SEWER | 31.7 | 31.58 | 0.39% | DMH-6074 | MH-6067 | 441043.5749 | 1824225.2 | 441043.5749 | 1824255.9 | Basic | No | 200.000mm | 200.000mm | 10.000mm | <None> |  |  | 0 | 0 | <None> | 0 | 0 | 0 | 0 | 30.7 | 30.7002 | 29.2009 | 29.2011 | 0° 0' 0.000" | 0° 0' 0.000" | Start to End | Start to End | Straight |  | 0 | 0 | 0 | 0 | 0 | 0 | 2 | Pipe | SEWER DWC | 200 mm Double Wall Corrugated Pipe | Circular | 1 | 0
P-6114 | Circle - 200.0 mm | SEWER | 33.25 | 32.95 | 1% | MH-6079 | DMH-6074 | 441043.5749 | 1824195.2 | 441043.5749 | 1824225.2 | Basic | No | 200.000mm | 200.000mm | 10.000mm | <None> |  |  | 0 | 0 | <None> | 0 | 0 | 0 | 0 | 30 | 30.0015 | 28.6522 | 28.6536 | 0° 0' 0.000" | 0° 0' 0.000" | Start to End | Start to End | Straight |  | 0 | 0 | 0 | 0 | 0 | 0 | 2 | Pipe | SEWER DWC | 200 mm Double Wall Corrugated Pipe | Circular | 0 | 0
P-6115 | Circle - 200.0 mm | SEWER | 35.06 | 34.94 | 0.4% | MH-6062 | DMH-6046 | 441219.1091 | 1824195.2 | 441219.1091 | 1824225.2 | Basic | No | 200.000mm | 200.000mm | 10.000mm | <None> |  |  | 0 | 0 | <None> | 0 | 0 | 0 | 0 | 30 | 30.0002 | 28.8009 | 28.8011 | 0° 0' 0.000" | 0° 0' 0.000" | Start to End | Start to End | Straight |  | 0 | 0 | 0 | 0 | 0 | 0 | 2 | Pipe | SEWER DWC | 200 mm Double Wall Corrugated Pipe | Circular | 1 | 0
P-6116 | Circle - 200.0 mm | SEWER | 32.279 | 32.05 | 0.76% | MH-6132 | MH-6101 | 441807.4249 | 1823927.1701 | 441807.4249 | 1823897.1701 | Basic | No | 200.000mm | 200.000mm | 10.000mm | <None> |  |  | 0 | 0 | <None> | 0 | 0 | 0 | 0 | 30 | 30.0009 | 29.5508 | 29.5517 | 180° 0' 0.000" | 180° 0' 0.000" | Start to End | Start to End | Straight |  | 0 | 0 | 0 | 0 | 0 | 0 | 2 | Pipe | SEWER DWC | 200 mm Double Wall Corrugated Pipe | Circular | 1 | 0
P-6117 | Circle - 200.0 mm | SEWER | 32.75 | 32.55 | 0.65% | DMH-6094 | DMH-6030 | 441130.3506 | 1824225.2 | 441130.3506 | 1824255.9 | Basic | No | 200.000mm | 200.000mm | 10.000mm | <None> |  |  | 0 | 0 | <None> | 0 | 0 | 0 | 0 | 30.7 | 30.7007 | 29.2014 | 29.2021 | 0° 0' 0.000" | 0° 0' 0.000" | Start to End | Start to End | Straight |  | 0 | 0 | 0 | 0 | 0 | 0 | 2 | Pipe | SEWER DWC | 200 mm Double Wall Corrugated Pipe | Circular | 1 | 0
P-6119 | Circle - 200.0 mm | SEWER | 34.2 | 34 | 0.67% | MH-6096 | DMH-6094 | 441130.3506 | 1824195.2 | 441130.3506 | 1824225.2 | Basic | No | 200.000mm | 200.000mm | 10.000mm | <None> |  |  | 0 | 0 | <None> | 0 | 0 | 0 | 0 | 30 | 30.0007 | 28.8015 | 28.8021 | 0° 0' 0.000" | 0° 0' 0.000" | Start to End | Start to End | Straight |  | 0 | 0 | 0 | 0 | 0 | 0 | 2 | Pipe | SEWER DWC | 200 mm Double Wall Corrugated Pipe | Circular | 1 | 0
P-6120 | Circle - 200.0 mm | SEWER | 34.6 | 34.4 | 0.67% | MH-6059 | DMH-6042 | 441181.0177 | 1824195.2 | 441181.0177 | 1824225.2 | Basic | No | 200.000mm | 200.000mm | 10.000mm | <None> |  |  | 0 | 0 | <None> | 0 | 0 | 0 | 0 | 30 | 30.0007 | 28.8015 | 28.8021 | 0° 0' 0.000" | 0° 0' 0.000" | Start to End | Start to End | Straight |  | 0 | 0 | 0 | 0 | 0 | 0 | 2 | Pipe | SEWER DWC | 200 mm Double Wall Corrugated Pipe | Circular | 1 | 0
P-6121 | Circle - 200.0 mm | SEWER | 33.55 | 33.25 | 1% | MH-6080 | MH-6079 | 441043.5749 | 1824165.2 | 441043.5749 | 1824195.2 | Basic | No | 200.000mm | 200.000mm | 10.000mm | <None> |  |  | 0 | 0 | <None> | 0 | 0 | 0 | 0 | 30 | 30.0015 | 28.9522 | 28.9536 | 0° 0' 0.000" | 0° 0' 0.000" | Start to End | Start to End | Straight |  | 0 | 0 | 0 | 0 | 0 | 0 | 2 | Pipe | SEWER DWC | 200 mm Double Wall Corrugated Pipe | Circular | 0 | 0
P-6122 | Circle - 200.0 mm | SEWER | 35.18 | 35.06 | 0.4% | MH-6077 | MH-6062 | 441219.1091 | 1824165.2 | 441219.1091 | 1824195.2 | Basic | No | 200.000mm | 200.000mm | 10.000mm | <None> |  |  | 0 | 0 | <None> | 0 | 0 | 0 | 0 | 30 | 30.0002 | 29.1009 | 29.1011 | 0° 0' 0.000" | 0° 0' 0.000" | Start to End | Start to End | Straight |  | 0 | 0 | 0 | 0 | 0 | 0 | 2 | Pipe | SEWER DWC | 200 mm Double Wall Corrugated Pipe | Circular | 1 | 0
P-6123 | Circle - 200.0 mm | SEWER | 32.45 | 32.15 | 0.98% | DMH-6084 | DMH-6047 | 441084.7506 | 1824225.2 | 441084.7506 | 1824255.9 | Basic | No | 200.000mm | 200.000mm | 10.000mm | <None> |  |  | 0 | 0 | <None> | 0 | 0 | 0 | 0 | 30.7 | 30.7015 | 29.2021 | 29.2035 | 0° 0' 0.000" | 0° 0' 0.000" | Start to End | Start to End | Straight |  | 0 | 0 | 0 | 0 | 0 | 0 | 2 | Pipe | SEWER DWC | 200 mm Double Wall Corrugated Pipe | Circular | 1 | 0
P-6124 | Circle - 200.0 mm | SEWER | 33.85 | 33.65 | 0.67% | MH-6089 | DMH-6084 | 441084.7506 | 1824195.2 | 441084.7506 | 1824225.2 | Basic | No | 200.000mm | 200.000mm | 10.000mm | <None> |  |  | 0 | 0 | <None> | 0 | 0 | 0 | 0 | 30 | 30.0007 | 28.8015 | 28.8021 | 0° 0' 0.000" | 0° 0' 0.000" | Start to End | Start to End | Straight |  | 0 | 0 | 0 | 0 | 0 | 0 | 2 | Pipe | SEWER DWC | 200 mm Double Wall Corrugated Pipe | Circular | 1 | 0
P-6125 | Circle - 200.0 mm | SEWER | 34.88 | 34.6 | 0.93% | MH-6073 | MH-6059 | 441181.0177 | 1824165.2 | 441181.0177 | 1824195.2 | Basic | No | 200.000mm | 200.000mm | 10.000mm | <None> |  |  | 0 | 0 | <None> | 0 | 0 | 0 | 0 | 30 | 30.0013 | 29.1021 | 29.1033 | 0° 0' 0.000" | 0° 0' 0.000" | Start to End | Start to End | Straight |  | 0 | 0 | 0 | 0 | 0 | 0 | 2 | Pipe | SEWER DWC | 200 mm Double Wall Corrugated Pipe | Circular | 1 | 0
P-6127 | Circle - 200.0 mm | SEWER | 33.75 | 33.55 | 0.67% | MH-6082 | MH-6080 | 441043.5749 | 1824135.2 | 441043.5749 | 1824165.2 | Basic | No | 200.000mm | 200.000mm | 10.000mm | <None> |  |  | 0 | 0 | <None> | 0 | 0 | 0 | 0 | 30 | 30.0007 | 29.1015 | 29.1021 | 0° 0' 0.000" | 0° 0' 0.000" | Start to End | Start to End | Straight |  | 0 | 0 | 0 | 0 | 0 | 0 | 2 | Pipe | SEWER DWC | 200 mm Double Wall Corrugated Pipe | Circular | 1 | 0
P-6128 | Circle - 200.0 mm | SEWER | 34.4 | 34.2 | 0.67% | MH-6099 | MH-6096 | 441130.3506 | 1824165.2 | 441130.3506 | 1824195.2 | Basic | No | 200.000mm | 200.000mm | 10.000mm | <None> |  |  | 0 | 0 | <None> | 0 | 0 | 0 | 0 | 30 | 30.0007 | 29.1015 | 29.1021 | 0° 0' 0.000" | 0° 0' 0.000" | Start to End | Start to End | Straight |  | 0 | 0 | 0 | 0 | 0 | 0 | 2 | Pipe | SEWER DWC | 200 mm Double Wall Corrugated Pipe | Circular | 1 | 0
P-6129 | Circle - 200.0 mm | SEWER | 34.06 | 33.85 | 0.7% | MH-6093 | MH-6089 | 441084.7506 | 1824165.2 | 441084.7506 | 1824195.2 | Basic | No | 200.000mm | 200.000mm | 10.000mm | <None> |  |  | 0 | 0 | <None> | 0 | 0 | 0 | 0 | 30 | 30.0007 | 29.1015 | 29.1023 | 0° 0' 0.000" | 0° 0' 0.000" | Start to End | Start to End | Straight |  | 0 | 0 | 0 | 0 | 0 | 0 | 2 | Pipe | SEWER DWC | 200 mm Double Wall Corrugated Pipe | Circular | 1 | 0
P-6131 | Circle - 200.0 mm | SEWER | 35.3 | 35.18 | 0.4% | MH-6128 | MH-6077 | 441219.1091 | 1824135.2 | 441219.1091 | 1824165.2 | Basic | No | 200.000mm | 200.000mm | 10.000mm | <None> |  |  | 0 | 0 | <None> | 0 | 0 | 0 | 0 | 30 | 30.0002 | 29.1009 | 29.1011 | 0° 0' 0.000" | 0° 0' 0.000" | Start to End | Start to End | Straight |  | 0 | 0 | 0 | 0 | 0 | 0 | 2 | Pipe | SEWER DWC | 200 mm Double Wall Corrugated Pipe | Circular | 1 | 0
P-6132 | Circle - 200.0 mm | SEWER | 35.17 | 34.88 | 0.97% | MH-6126 | MH-6073 | 441181.0177 | 1824135.2 | 441181.0177 | 1824165.2 | Basic | No | 200.000mm | 200.000mm | 10.000mm | <None> |  |  | 0 | 0 | <None> | 0 | 0 | 0 | 0 | 30 | 30.0014 | 29.5511 | 29.5524 | 0° 0' 0.000" | 0° 0' 0.000" | Start to End | Start to End | Straight |  | 0 | 0 | 0 | 0 | 0 | 0 | 2 | Pipe | SEWER DWC | 200 mm Double Wall Corrugated Pipe | Circular | 1 | 0
P-6133 | Circle - 200.0 mm | SEWER | 34.357 | 34.06 | 0.99% | MH-6097 | MH-6093 | 441084.7506 | 1824135.2 | 441084.7506 | 1824165.2 | Basic | No | 200.000mm | 200.000mm | 10.000mm | <None> |  |  | 0 | 0 | <None> | 0 | 0 | 0 | 0 | 30 | 30.0015 | 29.5511 | 29.5525 | 0° 0' 0.000" | 0° 0' 0.000" | Start to End | Start to End | Straight |  | 0 | 0 | 0 | 0 | 0 | 0 | 2 | Pipe | SEWER DWC | 200 mm Double Wall Corrugated Pipe | Circular | 1 | 0
P-6134 | Circle - 200.0 mm | SEWER | 34.661 | 34.4 | 0.87% | MH-6100 | MH-6099 | 441130.3506 | 1824135.2 | 441130.3506 | 1824165.2 | Basic | No | 200.000mm | 200.000mm | 10.000mm | <None> |  |  | 0 | 0 | <None> | 0 | 0 | 0 | 0 | 30 | 30.0011 | 29.551 | 29.5521 | 0° 0' 0.000" | 0° 0' 0.000" | Start to End | Start to End | Straight |  | 0 | 0 | 0 | 0 | 0 | 0 | 2 | Pipe | SEWER DWC | 200 mm Double Wall Corrugated Pipe | Circular | 1 | 0
P-6135 | Circle - 200.0 mm | SEWER | 34.036 | 33.75 | 0.95% | MH-6139 | MH-6082 | 441043.5749 | 1824105.2 | 441043.5749 | 1824135.2 | Basic | No | 200.000mm | 200.000mm | 10.000mm | <None> |  |  | 0 | 0 | <None> | 0 | 0 | 0 | 0 | 30 | 30.0014 | 29.551 | 29.5524 | 0° 0' 0.000" | 0° 0' 0.000" | Start to End | Start to End | Straight |  | 0 | 0 | 0 | 0 | 0 | 0 | 2 | Pipe | SEWER DWC | 200 mm Double Wall Corrugated Pipe | Circular | 1 | 0
P-6139 | Circle - 200.0 mm | SEWER | 35.579 | 35.3 | 0.93% | MH-6043 | MH-6128 | 441219.1091 | 1824105.2 | 441219.1091 | 1824135.2 | Basic | No | 200.000mm | 200.000mm | 10.000mm | <None> |  |  | 0 | 0 | <None> | 0 | 0 | 0 | 0 | 30 | 30.0013 | 29.551 | 29.5523 | 0° 0' 0.000" | 0° 0' 0.000" | Start to End | Start to End | Straight |  | 0 | 0 | 0 | 0 | 0 | 0 | 2 | Pipe | SEWER DWC | 200 mm Double Wall Corrugated Pipe | Circular | 1 | 0
P-7530 | Circle - 400.0 mm | SEWER | 29.93 | 29.913 | 0.09% | MH-781 | TMH-1633-A | 441260.2249 | 1823978.623 | 441260.2249 | 1823998.3835 | Basic | No | 400.000mm | 400.000mm | 10.000mm | <None> |  |  | 0 | 0 | <None> | 0 | 0 | 0 | 0 | 19.7605 | 19.7605 | 18.1109 | 18.1109 | 0° 0' 0.000" | 0° 0' 0.000" | Start to End | Start to End | Straight |  | 0 | 0 | 0 | 0 | 0 | 0 | 2 | Pipe | SEWER DWC | 400 mm Double Wall Corrugated Pipe | Circular | 1 | 0