## Z2A B7 MH
Structure Name | Description | Structure Style | Easting | Northing | Rim Elevation | Connected Pipes | Reference Surface | Surface Elevation | Auto Surface Adjust | Surface Adjustment | Reference Alignment | Station | Offset | Rule Set Style | Override Rule Set | Inner Width | Inner Length | Outer Height | Cone Height | Rim to Sump Height | Control Sump By | Sump Depth | Sump Elevation | Floor Thickness | Wall Thickness | Headwall Base Thickness | Headwall Base Width | Frame | Frame Width | Frame Height | Frame Length | Cover | Grate | Rotation Angle | Outer Length | Outer Width | Vertical Pipe Clearance | Barrel Pipe Clearance | Barrel Height | Slab Thickness | Part Type | Part Subtype | Part Description | Part Size Name | Shape | Rule Violations | Property Sets
DMH-688 | TYPE C | 1 Sewer Manhole | 440539.0251 | 1824293.5671 | 35.874 | P-666, P-1962, P-663 | Z2A B 7 & 8_FRL | 35.874 | Yes | 0 | <None> |  |  | Basic | No | 1500.000mm |  | 3060.745mm | 600.000mm | 2.9107 | Elevation | 0 | 32.963 | 150.000mm | 125.000mm |  |  | Standard | 0.000in | 100.000mm | 450.000mm | Standard | Standard | 0° 0' 0.000" |  | 1750.000mm | 1300.000mm | 600.000mm | 0.000in | 0.000in | Junction Structure | Eccentric | Eccentric Cylindrical Structure Rectangular Frame SI | Eccentric Structure 1,500 dia 450 x 450 frame 600 cone 125 wall 150 floor | Cylinder | 0 | 0
DMH-694 | TYPE C | 1 Sewer Manhole | 440369.5249 | 1824293.5671 | 36.892 | P-660, P-659, P-661 | Z2A B 7 & 8_FRL | 36.892 | Yes | 0 | <None> |  |  | Basic | No | 1500.000mm |  | 4455.591mm | 600.000mm | 4.3056 | Elevation | 0 | 32.586 | 150.000mm | 125.000mm |  |  | Standard | 0.000in | 100.000mm | 450.000mm | Standard | Standard | 0° 0' 0.000" |  | 1750.000mm | 1300.000mm | 600.000mm | 0.000in | 0.000in | Junction Structure | Eccentric | Eccentric Cylindrical Structure Rectangular Frame SI | Eccentric Structure 1,500 dia 450 x 450 frame 600 cone 125 wall 150 floor | Cylinder | 0 | 0
DMH-703 | TYPE C | 1 Sewer Manhole | 440539.0251 | 1824377.2671 | 36.185 | P-668, P-669, P-671, P-6078 | Z2A B 7 & 8_FRL | 36.185 | Yes | 0 | <None> |  |  | Basic | No | 1500.000mm |  | 3084.972mm | 600.000mm | 2.935 | Elevation | 0 | 33.25 | 150.000mm | 125.000mm |  |  | Standard | 0.000in | 100.000mm | 450.000mm | Standard | Standard | 0° 0' 0.000" |  | 1750.000mm | 1300.000mm | 600.000mm | 0.000in | 0.000in | Junction Structure | Eccentric | Eccentric Cylindrical Structure Rectangular Frame SI | Eccentric Structure 1,500 dia 450 x 450 frame 600 cone 125 wall 150 floor | Cylinder | 0 | 0
DMH-706 | TYPE C | 1 Sewer Manhole | 440509.7251 | 1824377.2671 | 36.162 | P-671, P-672 | Z2A B 7 & 8_FRL | 36.162 | Yes | 0 | <None> |  |  | Basic | No | 1500.000mm |  | 2891.738mm | 600.000mm | 2.7417 | Elevation | 0 | 33.42 | 150.000mm | 125.000mm |  |  | Standard | 0.000in | 100.000mm | 450.000mm | Standard | Standard | 0° 0' 0.000" |  | 1750.000mm | 1300.000mm | 600.000mm | 0.000in | 0.000in | Junction Structure | Eccentric | Eccentric Cylindrical Structure Rectangular Frame SI | Eccentric Structure 1,500 dia 450 x 450 frame 600 cone 125 wall 150 floor | Cylinder | 0 | 0
DMH-712 | TYPE C | 1 Sewer Manhole | 440539.0251 | 1824549.8171 | 37.284 | P-678, P-677 | Z2A B 7 & 8_FRL | 37.284 | Yes | 0 | <None> |  |  | Basic | No | 1500.000mm |  | 3551.818mm | 600.000mm | 3.4018 | Elevation | 0 | 33.882 | 150.000mm | 125.000mm |  |  | Standard | 0.000in | 100.000mm | 450.000mm | Standard | Standard | 0° 0' 0.000" |  | 1750.000mm | 1300.000mm | 600.000mm | 0.000in | 0.000in | Junction Structure | Eccentric | Eccentric Cylindrical Structure Rectangular Frame SI | Eccentric Structure 1,500 dia 450 x 450 frame 600 cone 125 wall 150 floor | Cylinder | 0 | 0
DMH-712 (1) | TYPE C | 1 Sewer Manhole | 440539.0251 | 1824573.6921 | 37.281 | <None> | Z2A B 7 & 8_FRL | 37.281 | Yes | 0 | <None> |  |  | Basic | No | 1500.000mm |  | 3549.062mm | 600.000mm | 3.3991 | Elevation | 0 | 33.882 | 150.000mm | 125.000mm |  |  | Standard | 0.000in | 100.000mm | 450.000mm | Standard | Standard | 0° 0' 0.000" |  | 1750.000mm | 1300.000mm | 600.000mm | 0.000in | 0.000in | Junction Structure | Eccentric | Eccentric Cylindrical Structure Rectangular Frame SI | Eccentric Structure 1,500 dia 450 x 450 frame 600 cone 125 wall 150 floor | Cylinder | 1 | 0
DMH-728 | TYPE C | 1 Sewer Manhole | 440369.5249 | 1824549.8171 | 38.161 | P-693, P-1065 | Z2A B 7 & 8_FRL | 38.161 | Yes | 0 | <None> |  |  | Basic | No | 1500.000mm |  | 3700.909mm | 600.000mm | 3.5509 | Elevation | 0 | 34.61 | 150.000mm | 125.000mm |  |  | Standard | 0.000in | 100.000mm | 450.000mm | Standard | Standard | 0° 0' 0.000" |  | 1750.000mm | 1300.000mm | 600.000mm | 0.000in | 0.000in | Junction Structure | Eccentric | Eccentric Cylindrical Structure Rectangular Frame SI | Eccentric Structure 1,500 dia 450 x 450 frame 600 cone 125 wall 150 floor | Cylinder | 0 | 0
DMH-747 | TYPE B | 1 Sewer Manhole | 440369.525 | 1824377.2671 | 37.462 | P-709, P-712 | Z2A B 7 & 8_FRL | 37.462 | Yes | 0 | <None> |  |  | Basic | No | 1200.000mm |  | 2301.534mm | 600.000mm | 2.1515 | Elevation | 0 | 35.31 | 150.000mm | 125.000mm |  |  | Standard | 0.000in | 100.000mm | 450.000mm | Standard | Standard | 0° 0' 0.000" |  | 1450.000mm | 1300.000mm | 600.000mm | 0.000in | 0.000in | Junction Structure | Eccentric | Eccentric Cylindrical Structure Rectangular Frame SI | Eccentric Structure 1,200 dia 450 x 450 frame 600 cone 125 wall 150 floor | Cylinder | 0 | 0
DMH-921 | TYPE C | 1 Sewer Manhole | 440022.3251 | 1824296.266 | 39.188 | P-876, P-879, P-873 | Z2A B 7 & 8_FRL | 39.188 | Yes | 0 | <None> |  |  | Basic | No | 1500.000mm |  | 2598.017mm | 600.000mm | 2.448 | Elevation | 0 | 36.74 | 150.000mm | 125.000mm |  |  | Standard | 0.000in | 100.000mm | 450.000mm | Standard | Standard | 0° 0' 0.000" |  | 1750.000mm | 1300.000mm | 600.000mm | 0.000in | 0.000in | Junction Structure | Eccentric | Eccentric Cylindrical Structure Rectangular Frame SI | Eccentric Structure 1,500 dia 450 x 450 frame 600 cone 125 wall 150 floor | Cylinder | 0 | 0
DMH-933 | TYPE D | 1 Sewer Manhole | 440278.5249 | 1824293.5671 | 37.45 | P-889, P-888, P-6055 | Z2A B 7 & 8_FRL | 37.45 | Yes | 0 | <None> |  |  | Basic | No | 1800.000mm |  | 5214.366mm | 600.000mm | 5.0644 | Elevation | 0 | 32.386 | 150.000mm | 125.000mm |  |  | Standard | 0.000in | 100.000mm | 450.000mm | Standard | Standard | 0° 0' 0.000" |  | 2050.000mm | 1300.000mm | 600.000mm | 0.000in | 0.000in | Junction Structure | Eccentric | Eccentric Cylindrical Structure Rectangular Frame SI | Eccentric Structure 1,800 dia 450 x 450 frame 600 cone 125 wall 150 floor | Cylinder | 0 | 0
DMH-937 | TYPE C | 1 Sewer Manhole | 440189.825 | 1824296.266 | 38.004 | P-892, P-893 | Z2A B 7 & 8_FRL | 38.004 | Yes | 0 | <None> |  |  | Basic | No | 1500.000mm |  | 3103.819mm | 600.000mm | 2.9538 | Elevation | 0 | 35.05 | 150.000mm | 125.000mm |  |  | Standard | 0.000in | 100.000mm | 450.000mm | Standard | Standard | 0° 0' 0.000" |  | 1750.000mm | 1300.000mm | 600.000mm | 0.000in | 0.000in | Junction Structure | Eccentric | Eccentric Cylindrical Structure Rectangular Frame SI | Eccentric Structure 1,500 dia 450 x 450 frame 600 cone 125 wall 150 floor | Cylinder | 0 | 0
DMH-938 | TYPE D | 1 Sewer Manhole | 440210.2249 | 1824293.5671 | 37.994 | P-891, P-900, P-893, P-894 | Z2A B 7 & 8_FRL | 37.994 | Yes | 0 | <None> |  |  | Basic | No | 1800.000mm |  | 6022.436mm | 600.000mm | 5.8724 | Elevation | 0 | 32.122 | 150.000mm | 125.000mm |  |  | Standard | 0.000in | 100.000mm | 450.000mm | Standard | Standard | 0° 0' 0.000" |  | 2050.000mm | 1300.000mm | 600.000mm | 0.000in | 0.000in | Junction Structure | Eccentric | Eccentric Cylindrical Structure Rectangular Frame SI | Eccentric Structure 1,800 dia 450 x 450 frame 600 cone 125 wall 150 floor | Cylinder | 1 | 0
DMH-944 | TYPE C | 1 Sewer Manhole | 440176.4249 | 1824425.8735 | 39.306 | P-899, P-901 | Z2A B 7 & 8_FRL | 39.306 | Yes | 0 | <None> |  |  | Basic | No | 1500.000mm |  | 2726.364mm | 600.000mm | 2.5764 | Elevation | 0 | 36.73 | 150.000mm | 125.000mm |  |  | Standard | 0.000in | 100.000mm | 450.000mm | Standard | Standard | 0° 0' 0.000" |  | 1750.000mm | 1300.000mm | 600.000mm | 0.000in | 0.000in | Junction Structure | Eccentric | Eccentric Cylindrical Structure Rectangular Frame SI | Eccentric Structure 1,500 dia 450 x 450 frame 600 cone 125 wall 150 floor | Cylinder | 0 | 0
DMH-959 | TYPE D | 1 Sewer Manhole | 440210.2249 | 1824168.0371 | 37.375 | P-915, P-914, P-6063 | Z2A B 7 & 8_FRL | 37.375 | Yes | 0 | <None> |  |  | Basic | No | 1800.000mm |  | 5662.847mm | 600.000mm | 5.5128 | Elevation | 0 | 31.862 | 150.000mm | 125.000mm |  |  | Standard | 0.000in | 100.000mm | 450.000mm | Standard | Standard | 0° 0' 0.000" |  | 2050.000mm | 1300.000mm | 600.000mm | 0.000in | 0.000in | Junction Structure | Eccentric | Eccentric Cylindrical Structure Rectangular Frame SI | Eccentric Structure 1,800 dia 450 x 450 frame 600 cone 125 wall 150 floor | Cylinder | 0 | 0
DMH-6078 | TYPE C | 1 Sewer Manhole | 440278.5249 | 1824377.2671 | 38.415 | P-6090, P-6091, P-6140 | Z2A B 7 & 8_FRL | 38.415 | Yes | 0 | <None> |  |  | Basic | No | 1500.000mm |  | 2515.345mm | 600.000mm | 2.3653 | Elevation | 0 | 36.05 | 150.000mm | 125.000mm |  |  | Standard | 0.000in | 100.000mm | 450.000mm | Standard | Standard | 0° 0' 0.000" |  | 1750.000mm | 1300.000mm | 600.000mm | 0.000in | 0.000in | Junction Structure | Eccentric | Eccentric Cylindrical Structure Rectangular Frame SI | Eccentric Structure 1,500 dia 450 x 450 frame 600 cone 125 wall 150 floor | Cylinder | 0 | 0
DMH-6118 | TYPE B | 1 Sewer Manhole | 440278.5249 | 1824319.0346 | 37.031 | P-6055, P-6062 | Z2A B 7 & 8_FRL | 37.031 | Yes | 0 | <None> |  |  | Basic | No | 1200.000mm |  | 2231.288mm | 600.000mm | 2.0813 | Elevation | 0 | 34.95 | 150.000mm | 125.000mm |  |  | Standard | 0.000in | 100.000mm | 450.000mm | Standard | Standard | 0° 0' 0.000" |  | 1450.000mm | 1300.000mm | 600.000mm | 0.000in | 0.000in | Junction Structure | Eccentric | Eccentric Cylindrical Structure Rectangular Frame SI | Eccentric Structure 1,200 dia 450 x 450 frame 600 cone 125 wall 150 floor | Cylinder | 0 | 0
DMH-6122 | TYPE C | 1 Sewer Manhole | 440180.3386 | 1824168.0371 | 37.152 | P-6063, P-6053 | Z2A B 7 & 8_FRL | 37.152 | Yes | 0 | <None> |  |  | Basic | No | 1500.000mm |  | 2902.197mm | 600.000mm | 2.7522 | Elevation | 0 | 34.4 | 150.000mm | 125.000mm |  |  | Standard | 0.000in | 100.000mm | 450.000mm | Standard | Standard | 0° 0' 0.000" |  | 1750.000mm | 1300.000mm | 600.000mm | 0.000in | 0.000in | Junction Structure | Eccentric | Eccentric Cylindrical Structure Rectangular Frame SI | Eccentric Structure 1,500 dia 450 x 450 frame 600 cone 125 wall 150 floor | Cylinder | 0 | 0
MH-333 | TYPE A | 1 Sewer Manhole | 440325.3626 | 1823990.1549 | 31.47 | CO-416(2), CO-416(1) | Z2A B 7 & 8_FRL | 0 | Yes | 0 | <None> |  |  | Basic | No | 1500.000mm |  | 760.000mm | 600.000mm | 0.61 | Elevation | 0 | 30.86 | 150.000mm | 125.000mm |  |  | Standard | 0.000in | 100.000mm | 450.000mm | Standard | Standard | 0° 0' 0.000" |  | 1750.000mm | 1300.000mm | 600.000mm | 0.000in | 0.000in | Junction Structure | Eccentric | Eccentric Cylindrical Structure Rectangular Frame SI | Eccentric Structure 1,500 dia 450 x 450 frame 600 cone 125 wall 150 floor | Cylinder | 0 | 0
MH-680 | TYPE C | 1 Sewer Manhole | 439956.0251 | 1824549.8171 | 41.797 | P-648, P-647 | Z2A B 7 & 8_FRL | 41.797 | Yes | 0 | <None> |  |  | Basic | No | 1500.000mm |  | 4272.353mm | 600.000mm | 4.1224 | Elevation | 0 | 37.675 | 150.000mm | 125.000mm |  |  | Standard | 0.000in | 100.000mm | 450.000mm | Standard | Standard | 0° 0' 0.000" |  | 1750.000mm | 1300.000mm | 600.000mm | 0.000in | 0.000in | Junction Structure | Eccentric | Eccentric Cylindrical Structure Rectangular Frame SI | Eccentric Structure 1,500 dia 450 x 450 frame 600 cone 125 wall 150 floor | Cylinder | 0 | 0
MH-681 | TYPE C | 1 Sewer Manhole | 439956.0251 | 1824512.4415 | 41.399 | P-649, P-648 | Z2A B 7 & 8_FRL | 41.399 | Yes | 0 | <None> |  |  | Basic | No | 1500.000mm |  | 3974.730mm | 600.000mm | 3.8247 | Elevation | 0 | 37.574 | 150.000mm | 125.000mm |  |  | Standard | 0.000in | 100.000mm | 450.000mm | Standard | Standard | 0° 0' 0.000" |  | 1750.000mm | 1300.000mm | 600.000mm | 0.000in | 0.000in | Junction Structure | Eccentric | Eccentric Cylindrical Structure Rectangular Frame SI | Eccentric Structure 1,500 dia 450 x 450 frame 600 cone 125 wall 150 floor | Cylinder | 0 | 0
MH-682 | TYPE C | 1 Sewer Manhole | 439956.0251 | 1824482.2259 | 41.025 | P-650, P-649 | Z2A B 7 & 8_FRL | 41.025 | Yes | 0 | <None> |  |  | Basic | No | 1500.000mm |  | 3687.185mm | 600.000mm | 3.5372 | Elevation | 0 | 37.488 | 150.000mm | 125.000mm |  |  | Standard | 0.000in | 100.000mm | 450.000mm | Standard | Standard | 0° 0' 0.000" |  | 1750.000mm | 1300.000mm | 600.000mm | 0.000in | 0.000in | Junction Structure | Eccentric | Eccentric Cylindrical Structure Rectangular Frame SI | Eccentric Structure 1,500 dia 450 x 450 frame 600 cone 125 wall 150 floor | Cylinder | 0 | 0
MH-683 | TYPE C | 1 Sewer Manhole | 439956.0251 | 1824452.3988 | 40.946 | P-651, P-650 | Z2A B 7 & 8_FRL | 40.946 | Yes | 0 | <None> |  |  | Basic | No | 1500.000mm |  | 3694.216mm | 600.000mm | 3.5442 | Elevation | 0 | 37.402 | 150.000mm | 125.000mm |  |  | Standard | 0.000in | 100.000mm | 450.000mm | Standard | Standard | 0° 0' 0.000" |  | 1750.000mm | 1300.000mm | 600.000mm | 0.000in | 0.000in | Junction Structure | Eccentric | Eccentric Cylindrical Structure Rectangular Frame SI | Eccentric Structure 1,500 dia 450 x 450 frame 600 cone 125 wall 150 floor | Cylinder | 0 | 0
MH-684 | TYPE C | 1 Sewer Manhole | 439956.0251 | 1824422.3876 | 40.886 | P-652, P-651 | Z2A B 7 & 8_FRL | 40.886 | Yes | 0 | <None> |  |  | Basic | No | 1500.000mm |  | 3720.279mm | 600.000mm | 3.5703 | Elevation | 0 | 37.316 | 150.000mm | 125.000mm |  |  | Standard | 0.000in | 100.000mm | 450.000mm | Standard | Standard | 0° 0' 0.000" |  | 1750.000mm | 1300.000mm | 600.000mm | 0.000in | 0.000in | Junction Structure | Eccentric | Eccentric Cylindrical Structure Rectangular Frame SI | Eccentric Structure 1,500 dia 450 x 450 frame 600 cone 125 wall 150 floor | Cylinder | 0 | 0
MH-685 | TYPE C | 1 Sewer Manhole | 439956.0251 | 1824392.2951 | 40.826 | P-653, P-652 | Z2A B 7 & 8_FRL | 40.826 | Yes | 0 | <None> |  |  | Basic | No | 1500.000mm |  | 3745.180mm | 600.000mm | 3.5952 | Elevation | 0 | 37.231 | 150.000mm | 125.000mm |  |  | Standard | 0.000in | 100.000mm | 450.000mm | Standard | Standard | 0° 0' 0.000" |  | 1750.000mm | 1300.000mm | 600.000mm | 0.000in | 0.000in | Junction Structure | Eccentric | Eccentric Cylindrical Structure Rectangular Frame SI | Eccentric Structure 1,500 dia 450 x 450 frame 600 cone 125 wall 150 floor | Cylinder | 0 | 0
MH-686 | TYPE C | 1 Sewer Manhole | 439956.0251 | 1824362.2711 | 40.766 | P-654, P-653 | Z2A B 7 & 8_FRL | 40.766 | Yes | 0 | <None> |  |  | Basic | No | 1500.000mm |  | 3771.218mm | 600.000mm | 3.6212 | Elevation | 0 | 37.145 | 150.000mm | 125.000mm |  |  | Standard | 0.000in | 100.000mm | 450.000mm | Standard | Standard | 0° 0' 0.000" |  | 1750.000mm | 1300.000mm | 600.000mm | 0.000in | 0.000in | Junction Structure | Eccentric | Eccentric Cylindrical Structure Rectangular Frame SI | Eccentric Structure 1,500 dia 450 x 450 frame 600 cone 125 wall 150 floor | Cylinder | 0 | 0
MH-687 | TYPE C | 1 Sewer Manhole | 439956.0251 | 1824332.2346 | 40.706 | P-1960, P-654 | Z2A B 7 & 8_FRL | 40.706 | Yes | 0 | <None> |  |  | Basic | No | 1500.000mm |  | 3797.230mm | 600.000mm | 3.6472 | Elevation | 0 | 37.059 | 150.000mm | 125.000mm |  |  | Standard | 0.000in | 100.000mm | 450.000mm | Standard | Standard | 0° 0' 0.000" |  | 1750.000mm | 1300.000mm | 600.000mm | 0.000in | 0.000in | Junction Structure | Eccentric | Eccentric Cylindrical Structure Rectangular Frame SI | Eccentric Structure 1,500 dia 450 x 450 frame 600 cone 125 wall 150 floor | Cylinder | 0 | 0
MH-689 | TYPE C | 1 Sewer Manhole | 440508.6576 | 1824293.5671 | 36.069 | P-655, P-1963 | Z2A B 7 & 8_FRL | 36.069 | Yes | 0 | <None> |  |  | Basic | No | 1500.000mm |  | 3324.875mm | 600.000mm | 3.1749 | Elevation | 0 | 32.894 | 150.000mm | 125.000mm |  |  | Standard | 0.000in | 100.000mm | 450.000mm | Standard | Standard | 0° 0' 0.000" |  | 1750.000mm | 1300.000mm | 600.000mm | 0.000in | 0.000in | Junction Structure | Eccentric | Eccentric Cylindrical Structure Rectangular Frame SI | Eccentric Structure 1,500 dia 450 x 450 frame 600 cone 125 wall 150 floor | Cylinder | 0 | 0
MH-690 | TYPE C | 1 Sewer Manhole | 440478.7231 | 1824293.5671 | 36.249 | P-656, P-655 | Z2A B 7 & 8_FRL | 36.249 | Yes | 0 | <None> |  |  | Basic | No | 1500.000mm |  | 3571.573mm | 600.000mm | 3.4216 | Elevation | 0 | 32.827 | 150.000mm | 125.000mm |  |  | Standard | 0.000in | 100.000mm | 450.000mm | Standard | Standard | 0° 0' 0.000" |  | 1750.000mm | 1300.000mm | 600.000mm | 0.000in | 0.000in | Junction Structure | Eccentric | Eccentric Cylindrical Structure Rectangular Frame SI | Eccentric Structure 1,500 dia 450 x 450 frame 600 cone 125 wall 150 floor | Cylinder | 0 | 0
MH-691 | TYPE C | 1 Sewer Manhole | 440448.7195 | 1824293.5671 | 36.429 | P-657, P-656 | Z2A B 7 & 8_FRL | 36.429 | Yes | 0 | <None> |  |  | Basic | No | 1500.000mm |  | 3817.684mm | 600.000mm | 3.6677 | Elevation | 0 | 32.761 | 150.000mm | 125.000mm |  |  | Standard | 0.000in | 100.000mm | 450.000mm | Standard | Standard | 0° 0' 0.000" |  | 1750.000mm | 1300.000mm | 600.000mm | 0.000in | 0.000in | Junction Structure | Eccentric | Eccentric Cylindrical Structure Rectangular Frame SI | Eccentric Structure 1,500 dia 450 x 450 frame 600 cone 125 wall 150 floor | Cylinder | 0 | 0
MH-692 | TYPE C | 1 Sewer Manhole | 440418.7195 | 1824293.5671 | 36.609 | P-658, P-657 | Z2A B 7 & 8_FRL | 36.609 | Yes | 0 | <None> |  |  | Basic | No | 1500.000mm |  | 4064.775mm | 600.000mm | 3.9148 | Elevation | 0 | 32.694 | 150.000mm | 125.000mm |  |  | Standard | 0.000in | 100.000mm | 450.000mm | Standard | Standard | 0° 0' 0.000" |  | 1750.000mm | 1300.000mm | 600.000mm | 0.000in | 0.000in | Junction Structure | Eccentric | Eccentric Cylindrical Structure Rectangular Frame SI | Eccentric Structure 1,500 dia 450 x 450 frame 600 cone 125 wall 150 floor | Cylinder | 0 | 0
MH-693 | TYPE C | 1 Sewer Manhole | 440388.7195 | 1824293.5671 | 36.789 | P-659, P-658 | Z2A B 7 & 8_FRL | 36.789 | Yes | 0 | <None> |  |  | Basic | No | 1500.000mm |  | 4311.865mm | 600.000mm | 4.1619 | Elevation | 0 | 32.627 | 150.000mm | 125.000mm |  |  | Standard | 0.000in | 100.000mm | 450.000mm | Standard | Standard | 0° 0' 0.000" |  | 1750.000mm | 1300.000mm | 600.000mm | 0.000in | 0.000in | Junction Structure | Eccentric | Eccentric Cylindrical Structure Rectangular Frame SI | Eccentric Structure 1,500 dia 450 x 450 frame 600 cone 125 wall 150 floor | Cylinder | 0 | 0
MH-695 | TYPE C | 1 Sewer Manhole | 440340.2249 | 1824293.5671 | 37.08 | P-714, P-660 | Z2A B 7 & 8_FRL | 37.08 | Yes | 0 | <None> |  |  | Basic | No | 1500.000mm |  | 4709.979mm | 600.000mm | 4.56 | Elevation | 0 | 32.52 | 150.000mm | 125.000mm |  |  | Standard | 0.000in | 100.000mm | 450.000mm | Standard | Standard | 0° 0' 0.000" |  | 1750.000mm | 1300.000mm | 600.000mm | 0.000in | 0.000in | Junction Structure | Eccentric | Eccentric Cylindrical Structure Rectangular Frame SI | Eccentric Structure 1,500 dia 450 x 450 frame 600 cone 125 wall 150 floor | Cylinder | 0 | 0
MH-696 | TYPE C | 1 Sewer Manhole | 440369.5249 | 1824323.77 | 37.139 | P-661, P-665 | Z2A B 7 & 8_FRL | 37.139 | Yes | 0 | <None> |  |  | Basic | No | 1500.000mm |  | 2638.871mm | 600.000mm | 2.4889 | Elevation | 0 | 34.65 | 150.000mm | 125.000mm |  |  | Standard | 0.000in | 100.000mm | 450.000mm | Standard | Standard | 0° 0' 0.000" |  | 1750.000mm | 1300.000mm | 600.000mm | 0.000in | 0.000in | Junction Structure | Eccentric | Eccentric Cylindrical Structure Rectangular Frame SI | Eccentric Structure 1,500 dia 450 x 450 frame 600 cone 125 wall 150 floor | Cylinder | 0 | 0
MH-698 | TYPE A | 1 Sewer Manhole | 440559.7251 | 1824293.5671 | 35.759 | P-663 | Z2A B 7 & 8_FRL | 35.759 | Yes | 0 | <None> |  |  | Basic | No | 900.000mm |  | 1345.182mm | 600.000mm | 1.1952 | Elevation | 0 | 34.564 | 150.000mm | 125.000mm |  |  | Standard | 0.000in | 100.000mm | 450.000mm | Standard | Standard | 0° 0' 0.000" |  | 1150.000mm | 1300.000mm | 600.000mm | 0.000in | 0.000in | Junction Structure | Eccentric | Eccentric Cylindrical Structure Rectangular Frame SI | Eccentric Structure 900 dia 450 x 450 frame 600 cone 125 wall 150 floor | Cylinder | 0 | 0
MH-700 | TYPE B | 1 Sewer Manhole | 440369.525 | 1824353.77 | 37.368 | P-665, P-709 | Z2A B 7 & 8_FRL | 37.368 | Yes | 0 | <None> |  |  | Basic | No | 1200.000mm |  | 2388.498mm | 600.000mm | 2.2385 | Elevation | 0 | 35.13 | 150.000mm | 125.000mm |  |  | Standard | 0.000in | 100.000mm | 450.000mm | Standard | Standard | 0° 0' 0.000" |  | 1450.000mm | 1300.000mm | 600.000mm | 0.000in | 0.000in | Junction Structure | Eccentric | Eccentric Cylindrical Structure Rectangular Frame SI | Eccentric Structure 1,200 dia 450 x 450 frame 600 cone 125 wall 150 floor | Cylinder | 0 | 0
MH-701 | TYPE C | 1 Sewer Manhole | 440539.0251 | 1824323.7736 | 35.977 | P-666, P-667 | Z2A B 7 & 8_FRL | 35.977 | Yes | 0 | <None> |  |  | Basic | No | 1500.000mm |  | 3028.039mm | 600.000mm | 2.878 | Elevation | 0 | 33.099 | 150.000mm | 125.000mm |  |  | Standard | 0.000in | 100.000mm | 450.000mm | Standard | Standard | 0° 0' 0.000" |  | 1750.000mm | 1300.000mm | 600.000mm | 0.000in | 0.000in | Junction Structure | Eccentric | Eccentric Cylindrical Structure Rectangular Frame SI | Eccentric Structure 1,500 dia 450 x 450 frame 600 cone 125 wall 150 floor | Cylinder | 0 | 0
MH-702 | TYPE C | 1 Sewer Manhole | 440539.0251 | 1824353.7736 | 36.053 | P-667, P-668 | Z2A B 7 & 8_FRL | 36.053 | Yes | 0 | <None> |  |  | Basic | No | 1500.000mm |  | 3018.590mm | 600.000mm | 2.8686 | Elevation | 0 | 33.184 | 150.000mm | 125.000mm |  |  | Standard | 0.000in | 100.000mm | 450.000mm | Standard | Standard | 0° 0' 0.000" |  | 1750.000mm | 1300.000mm | 600.000mm | 0.000in | 0.000in | Junction Structure | Eccentric | Eccentric Cylindrical Structure Rectangular Frame SI | Eccentric Structure 1,500 dia 450 x 450 frame 600 cone 125 wall 150 floor | Cylinder | 0 | 0
MH-704 | TYPE C | 1 Sewer Manhole | 440539.0251 | 1824406.5703 | 36.213 | P-669, P-670 | Z2A B 7 & 8_FRL | 36.213 | Yes | 0 | <None> |  |  | Basic | No | 1500.000mm |  | 2890.452mm | 600.000mm | 2.7405 | Elevation | 0 | 33.473 | 150.000mm | 125.000mm |  |  | Standard | 0.000in | 100.000mm | 450.000mm | Standard | Standard | 0° 0' 0.000" |  | 1750.000mm | 1300.000mm | 600.000mm | 0.000in | 0.000in | Junction Structure | Eccentric | Eccentric Cylindrical Structure Rectangular Frame SI | Eccentric Structure 1,500 dia 450 x 450 frame 600 cone 125 wall 150 floor | Cylinder | 0 | 0
MH-705 | TYPE C | 1 Sewer Manhole | 440539.0251 | 1824436.5703 | 36.317 | P-670, P-673 | Z2A B 7 & 8_FRL | 36.317 | Yes | 0 | <None> |  |  | Basic | No | 1500.000mm |  | 2907.904mm | 600.000mm | 2.7579 | Elevation | 0 | 33.559 | 150.000mm | 125.000mm |  |  | Standard | 0.000in | 100.000mm | 450.000mm | Standard | Standard | 0° 0' 0.000" |  | 1750.000mm | 1300.000mm | 600.000mm | 0.000in | 0.000in | Junction Structure | Eccentric | Eccentric Cylindrical Structure Rectangular Frame SI | Eccentric Structure 1,500 dia 450 x 450 frame 600 cone 125 wall 150 floor | Cylinder | 0 | 0
MH-707 | TYPE A | 1 Sewer Manhole | 440479.7251 | 1824377.2671 | 36.404 | P-672, P-686 | Z2A B 7 & 8_FRL | 36.404 | Yes | 0 | <None> |  |  | Basic | No | 900.000mm |  | 1338.999mm | 600.000mm | 1.189 | Elevation | 0 | 35.215 | 150.000mm | 125.000mm |  |  | Standard | 0.000in | 100.000mm | 450.000mm | Standard | Standard | 0° 0' 0.000" |  | 1150.000mm | 1300.000mm | 600.000mm | 0.000in | 0.000in | Junction Structure | Eccentric | Eccentric Cylindrical Structure Rectangular Frame SI | Eccentric Structure 900 dia 450 x 450 frame 600 cone 125 wall 150 floor | Cylinder | 0 | 0
MH-708 | TYPE C | 1 Sewer Manhole | 440539.0251 | 1824453.6937 | 36.376 | P-673, P-674 | Z2A B 7 & 8_FRL | 36.376 | Yes | 0 | <None> |  |  | Basic | No | 1500.000mm |  | 2917.952mm | 600.000mm | 2.768 | Elevation | 0 | 33.608 | 150.000mm | 125.000mm |  |  | Standard | 0.000in | 100.000mm | 450.000mm | Standard | Standard | 0° 0' 0.000" |  | 1750.000mm | 1300.000mm | 600.000mm | 0.000in | 0.000in | Junction Structure | Eccentric | Eccentric Cylindrical Structure Rectangular Frame SI | Eccentric Structure 1,500 dia 450 x 450 frame 600 cone 125 wall 150 floor | Cylinder | 0 | 0
MH-709 | TYPE C | 1 Sewer Manhole | 440539.0251 | 1824471.5171 | 36.556 | P-674, P-675 | Z2A B 7 & 8_FRL | 36.556 | Yes | 0 | <None> |  |  | Basic | No | 1500.000mm |  | 3050.364mm | 600.000mm | 2.9004 | Elevation | 0 | 33.656 | 150.000mm | 125.000mm |  |  | Standard | 0.000in | 100.000mm | 450.000mm | Standard | Standard | 0° 0' 0.000" |  | 1750.000mm | 1300.000mm | 600.000mm | 0.000in | 0.000in | Junction Structure | Eccentric | Eccentric Cylindrical Structure Rectangular Frame SI | Eccentric Structure 1,500 dia 450 x 450 frame 600 cone 125 wall 150 floor | Cylinder | 0 | 0
MH-710 | TYPE C | 1 Sewer Manhole | 440539.0251 | 1824500.8171 | 36.713 | P-675, P-676 | Z2A B 7 & 8_FRL | 36.713 | Yes | 0 | <None> |  |  | Basic | No | 1500.000mm |  | 3121.148mm | 600.000mm | 2.9711 | Elevation | 0 | 33.742 | 150.000mm | 125.000mm |  |  | Standard | 0.000in | 100.000mm | 450.000mm | Standard | Standard | 0° 0' 0.000" |  | 1750.000mm | 1300.000mm | 600.000mm | 0.000in | 0.000in | Junction Structure | Eccentric | Eccentric Cylindrical Structure Rectangular Frame SI | Eccentric Structure 1,500 dia 450 x 450 frame 600 cone 125 wall 150 floor | Cylinder | 0 | 0
MH-711 | TYPE C | 1 Sewer Manhole | 440539.0251 | 1824530.8171 | 36.991 | P-676, P-677 | Z2A B 7 & 8_FRL | 36.991 | Yes | 0 | <None> |  |  | Basic | No | 1500.000mm |  | 3313.296mm | 600.000mm | 3.1633 | Elevation | 0 | 33.828 | 150.000mm | 125.000mm |  |  | Standard | 0.000in | 100.000mm | 450.000mm | Standard | Standard | 0° 0' 0.000" |  | 1750.000mm | 1300.000mm | 600.000mm | 0.000in | 0.000in | Junction Structure | Eccentric | Eccentric Cylindrical Structure Rectangular Frame SI | Eccentric Structure 1,500 dia 450 x 450 frame 600 cone 125 wall 150 floor | Cylinder | 0 | 0
MH-713 | TYPE C | 1 Sewer Manhole | 440509.7251 | 1824549.8171 | 37.303 | P-678, P-689 | Z2A B 7 & 8_FRL | 37.303 | Yes | 0 | <None> |  |  | Basic | No | 1500.000mm |  | 3400.767mm | 600.000mm | 3.2508 | Elevation | 0 | 34.052 | 150.000mm | 125.000mm |  |  | Standard | 0.000in | 100.000mm | 450.000mm | Standard | Standard | 0° 0' 0.000" |  | 1750.000mm | 1300.000mm | 600.000mm | 0.000in | 0.000in | Junction Structure | Eccentric | Eccentric Cylindrical Structure Rectangular Frame SI | Eccentric Structure 1,500 dia 450 x 450 frame 600 cone 125 wall 150 floor | Cylinder | 0 | 0
MH-721 | TYPE A | 1 Sewer Manhole | 440458.7251 | 1824377.2671 | 36.727 | P-686, P-687 | Z2A B 7 & 8_FRL | 36.727 | Yes | 0 | <None> |  |  | Basic | No | 900.000mm |  | 1471.257mm | 600.000mm | 1.3213 | Elevation | 0 | 35.406 | 150.000mm | 125.000mm |  |  | Standard | 0.000in | 100.000mm | 450.000mm | Standard | Standard | 0° 0' 0.000" |  | 1150.000mm | 1300.000mm | 600.000mm | 0.000in | 0.000in | Junction Structure | Eccentric | Eccentric Cylindrical Structure Rectangular Frame SI | Eccentric Structure 900 dia 450 x 450 frame 600 cone 125 wall 150 floor | Cylinder | 0 | 0
MH-722 | TYPE A | 1 Sewer Manhole | 440458.7251 | 1824395.7563 | 36.84 | P-688, P-687 | Z2A B 7 & 8_FRL | 36.84 | Yes | 0 | <None> |  |  | Basic | No | 900.000mm |  | 1393.928mm | 600.000mm | 1.2439 | Elevation | 0 | 35.596 | 150.000mm | 125.000mm |  |  | Standard | 0.000in | 100.000mm | 450.000mm | Standard | Standard | 0° 0' 0.000" |  | 1150.000mm | 1300.000mm | 600.000mm | 0.000in | 0.000in | Junction Structure | Eccentric | Eccentric Cylindrical Structure Rectangular Frame SI | Eccentric Structure 900 dia 450 x 450 frame 600 cone 125 wall 150 floor | Cylinder | 0 | 0
MH-723 | TYPE A | 1 Sewer Manhole | 440458.7251 | 1824414.9433 | 36.891 | P-688 | Z2A B 7 & 8_FRL | 36.891 | Yes | 0 | <None> |  |  | Basic | No | 900.000mm |  | 1339.854mm | 600.000mm | 1.1899 | Elevation | 0 | 35.701 | 150.000mm | 125.000mm |  |  | Standard | 0.000in | 100.000mm | 450.000mm | Standard | Standard | 0° 0' 0.000" |  | 1150.000mm | 1300.000mm | 600.000mm | 0.000in | 0.000in | Junction Structure | Eccentric | Eccentric Cylindrical Structure Rectangular Frame SI | Eccentric Structure 900 dia 450 x 450 frame 600 cone 125 wall 150 floor | Cylinder | 0 | 0
MH-724 | TYPE C | 1 Sewer Manhole | 440479.7251 | 1824549.8171 | 37.468 | P-689, P-690 | Z2A B 7 & 8_FRL | 37.468 | Yes | 0 | <None> |  |  | Basic | No | 1500.000mm |  | 3445.900mm | 600.000mm | 3.2959 | Elevation | 0 | 34.172 | 150.000mm | 125.000mm |  |  | Standard | 0.000in | 100.000mm | 450.000mm | Standard | Standard | 0° 0' 0.000" |  | 1750.000mm | 1300.000mm | 600.000mm | 0.000in | 0.000in | Junction Structure | Eccentric | Eccentric Cylindrical Structure Rectangular Frame SI | Eccentric Structure 1,500 dia 450 x 450 frame 600 cone 125 wall 150 floor | Cylinder | 0 | 0
MH-725 | TYPE C | 1 Sewer Manhole | 440449.7251 | 1824549.8171 | 37.633 | P-690, P-691 | Z2A B 7 & 8_FRL | 37.633 | Yes | 0 | <None> |  |  | Basic | No | 1500.000mm |  | 3491.032mm | 600.000mm | 3.341 | Elevation | 0 | 34.292 | 150.000mm | 125.000mm |  |  | Standard | 0.000in | 100.000mm | 450.000mm | Standard | Standard | 0° 0' 0.000" |  | 1750.000mm | 1300.000mm | 600.000mm | 0.000in | 0.000in | Junction Structure | Eccentric | Eccentric Cylindrical Structure Rectangular Frame SI | Eccentric Structure 1,500 dia 450 x 450 frame 600 cone 125 wall 150 floor | Cylinder | 0 | 0
MH-726 | TYPE C | 1 Sewer Manhole | 440419.7251 | 1824549.8171 | 37.798 | P-691, P-692 | Z2A B 7 & 8_FRL | 37.798 | Yes | 0 | <None> |  |  | Basic | No | 1500.000mm |  | 3536.165mm | 600.000mm | 3.3862 | Elevation | 0 | 34.412 | 150.000mm | 125.000mm |  |  | Standard | 0.000in | 100.000mm | 450.000mm | Standard | Standard | 0° 0' 0.000" |  | 1750.000mm | 1300.000mm | 600.000mm | 0.000in | 0.000in | Junction Structure | Eccentric | Eccentric Cylindrical Structure Rectangular Frame SI | Eccentric Structure 1,500 dia 450 x 450 frame 600 cone 125 wall 150 floor | Cylinder | 0 | 0
MH-727 | TYPE C | 1 Sewer Manhole | 440389.7251 | 1824549.8171 | 37.963 | P-692, P-693 | Z2A B 7 & 8_FRL | 37.963 | Yes | 0 | <None> |  |  | Basic | No | 1500.000mm |  | 3581.298mm | 600.000mm | 3.4313 | Elevation | 0 | 34.532 | 150.000mm | 125.000mm |  |  | Standard | 0.000in | 100.000mm | 450.000mm | Standard | Standard | 0° 0' 0.000" |  | 1750.000mm | 1300.000mm | 600.000mm | 0.000in | 0.000in | Junction Structure | Eccentric | Eccentric Cylindrical Structure Rectangular Frame SI | Eccentric Structure 1,500 dia 450 x 450 frame 600 cone 125 wall 150 floor | Cylinder | 0 | 0
MH-744 | TYPE A | 1 Sewer Manhole | 440291.7213 | 1824377.2671 | 38.154 | P-710 | Z2A B 7 & 8_FRL | 38.154 | Yes | 0 | <None> |  |  | Basic | No | 900.000mm |  | 1346.171mm | 600.000mm | 1.1962 | Elevation | 0 | 36.958 | 150.000mm | 125.000mm |  |  | Standard | 0.000in | 100.000mm | 450.000mm | Standard | Standard | 0° 0' 0.000" |  | 1150.000mm | 1300.000mm | 600.000mm | 0.000in | 0.000in | Junction Structure | Eccentric | Eccentric Cylindrical Structure Rectangular Frame SI | Eccentric Structure 900 dia 450 x 450 frame 600 cone 125 wall 150 floor | Cylinder | 0 | 0
MH-745 | TYPE A | 1 Sewer Manhole | 440321.7213 | 1824377.2671 | 37.875 | P-711, P-710 | Z2A B 7 & 8_FRL | 37.875 | Yes | 0 | <None> |  |  | Basic | No | 900.000mm |  | 1344.894mm | 600.000mm | 1.1949 | Elevation | 0 | 36.68 | 150.000mm | 125.000mm |  |  | Standard | 0.000in | 100.000mm | 450.000mm | Standard | Standard | 0° 0' 0.000" |  | 1150.000mm | 1300.000mm | 600.000mm | 0.000in | 0.000in | Junction Structure | Eccentric | Eccentric Cylindrical Structure Rectangular Frame SI | Eccentric Structure 900 dia 450 x 450 frame 600 cone 125 wall 150 floor | Cylinder | 0 | 0
MH-746 | TYPE A | 1 Sewer Manhole | 440351.7213 | 1824377.2671 | 37.596 | P-712, P-711 | Z2A B 7 & 8_FRL | 37.596 | Yes | 0 | <None> |  |  | Basic | No | 900.000mm |  | 1635.617mm | 600.000mm | 1.4856 | Elevation | 0 | 36.11 | 150.000mm | 125.000mm |  |  | Standard | 0.000in | 100.000mm | 450.000mm | Standard | Standard | 0° 0' 0.000" |  | 1150.000mm | 1300.000mm | 600.000mm | 0.000in | 0.000in | Junction Structure | Eccentric | Eccentric Cylindrical Structure Rectangular Frame SI | Eccentric Structure 900 dia 450 x 450 frame 600 cone 125 wall 150 floor | Cylinder | 0 | 0
MH-917 | TYPE A | 1 Sewer Manhole | 440022.3251 | 1824314.4672 | 39.216 | P-878, P-873 | Z2A B 7 & 8_FRL | 39.216 | Yes | 0 | <None> |  |  | Basic | No | 900.000mm |  | 1340.158mm | 600.000mm | 1.1902 | Elevation | 0 | 38.026 | 150.000mm | 125.000mm |  |  | Standard | 0.000in | 100.000mm | 450.000mm | Standard | Standard | 0° 0' 0.000" |  | 1150.000mm | 1300.000mm | 600.000mm | 0.000in | 0.000in | Junction Structure | Eccentric | Eccentric Cylindrical Structure Rectangular Frame SI | Eccentric Structure 900 dia 450 x 450 frame 600 cone 125 wall 150 floor | Cylinder | 0 | 0
MH-918 | TYPE C | 1 Sewer Manhole | 439956.0251 | 1824296.266 | 40.627 | P-874, P-1961 | Z2A B 7 & 8_FRL | 40.627 | Yes | 0 | <None> |  |  | Basic | No | 1500.000mm |  | 3822.424mm | 600.000mm | 3.6724 | Elevation | 0 | 36.955 | 150.000mm | 125.000mm |  |  | Standard | 0.000in | 100.000mm | 450.000mm | Standard | Standard | 0° 0' 0.000" |  | 1750.000mm | 1300.000mm | 600.000mm | 0.000in | 0.000in | Junction Structure | Eccentric | Eccentric Cylindrical Structure Rectangular Frame SI | Eccentric Structure 1,500 dia 450 x 450 frame 600 cone 125 wall 150 floor | Cylinder | 0 | 0
MH-919 | TYPE C | 1 Sewer Manhole | 439986.7251 | 1824296.266 | 39.887 | P-875, P-874 | Z2A B 7 & 8_FRL | 39.887 | Yes | 0 | <None> |  |  | Basic | No | 1500.000mm |  | 3156.604mm | 600.000mm | 3.0066 | Elevation | 0 | 36.88 | 150.000mm | 125.000mm |  |  | Standard | 0.000in | 100.000mm | 450.000mm | Standard | Standard | 0° 0' 0.000" |  | 1750.000mm | 1300.000mm | 600.000mm | 0.000in | 0.000in | Junction Structure | Eccentric | Eccentric Cylindrical Structure Rectangular Frame SI | Eccentric Structure 1,500 dia 450 x 450 frame 600 cone 125 wall 150 floor | Cylinder | 0 | 0
MH-920 | TYPE C | 1 Sewer Manhole | 440004.9751 | 1824296.266 | 39.431 | P-876, P-875 | Z2A B 7 & 8_FRL | 39.431 | Yes | 0 | <None> |  |  | Basic | No | 1500.000mm |  | 2746.316mm | 600.000mm | 2.5963 | Elevation | 0 | 36.835 | 150.000mm | 125.000mm |  |  | Standard | 0.000in | 100.000mm | 450.000mm | Standard | Standard | 0° 0' 0.000" |  | 1750.000mm | 1300.000mm | 600.000mm | 0.000in | 0.000in | Junction Structure | Eccentric | Eccentric Cylindrical Structure Rectangular Frame SI | Eccentric Structure 1,500 dia 450 x 450 frame 600 cone 125 wall 150 floor | Cylinder | 0 | 0
MH-923 | TYPE A | 1 Sewer Manhole | 440022.3251 | 1824344.4672 | 39.47 | P-878, P-883 | Z2A B 7 & 8_FRL | 39.47 | Yes | 0 | <None> |  |  | Basic | No | 900.000mm |  | 1340.377mm | 600.000mm | 1.1904 | Elevation | 0 | 38.28 | 150.000mm | 125.000mm |  |  | Standard | 0.000in | 100.000mm | 450.000mm | Standard | Standard | 0° 0' 0.000" |  | 1150.000mm | 1300.000mm | 600.000mm | 0.000in | 0.000in | Junction Structure | Eccentric | Eccentric Cylindrical Structure Rectangular Frame SI | Eccentric Structure 900 dia 450 x 450 frame 600 cone 125 wall 150 floor | Cylinder | 0 | 0
MH-924 | TYPE B | 1 Sewer Manhole | 440053.2251 | 1824296.266 | 38.804 | P-880, P-879 | Z2A B 7 & 8_FRL | 38.804 | Yes | 0 | <None> |  |  | Basic | No | 1200.000mm |  | 2289.094mm | 600.000mm | 2.1391 | Elevation | 0 | 36.665 | 150.000mm | 125.000mm |  |  | Standard | 0.000in | 100.000mm | 450.000mm | Standard | Standard | 0° 0' 0.000" |  | 1450.000mm | 1300.000mm | 600.000mm | 0.000in | 0.000in | Junction Structure | Eccentric | Eccentric Cylindrical Structure Rectangular Frame SI | Eccentric Structure 1,200 dia 450 x 450 frame 600 cone 125 wall 150 floor | Cylinder | 0 | 0
MH-925 | TYPE B | 1 Sewer Manhole | 440083.2251 | 1824296.266 | 38.628 | P-881, P-880 | Z2A B 7 & 8_FRL | 38.628 | Yes | 0 | <None> |  |  | Basic | No | 1200.000mm |  | 2188.338mm | 600.000mm | 2.0383 | Elevation | 0 | 36.59 | 150.000mm | 125.000mm |  |  | Standard | 0.000in | 100.000mm | 450.000mm | Standard | Standard | 0° 0' 0.000" |  | 1450.000mm | 1300.000mm | 600.000mm | 0.000in | 0.000in | Junction Structure | Eccentric | Eccentric Cylindrical Structure Rectangular Frame SI | Eccentric Structure 1,200 dia 450 x 450 frame 600 cone 125 wall 150 floor | Cylinder | 0 | 0
MH-926 | TYPE B | 1 Sewer Manhole | 440113.2251 | 1824296.266 | 38.453 | P-882, P-881 | Z2A B 7 & 8_FRL | 38.453 | Yes | 0 | <None> |  |  | Basic | No | 1200.000mm |  | 2087.582mm | 600.000mm | 1.9376 | Elevation | 0 | 36.515 | 150.000mm | 125.000mm |  |  | Standard | 0.000in | 100.000mm | 450.000mm | Standard | Standard | 0° 0' 0.000" |  | 1450.000mm | 1300.000mm | 600.000mm | 0.000in | 0.000in | Junction Structure | Eccentric | Eccentric Cylindrical Structure Rectangular Frame SI | Eccentric Structure 1,200 dia 450 x 450 frame 600 cone 125 wall 150 floor | Cylinder | 0 | 0
MH-927 | TYPE B | 1 Sewer Manhole | 440143.2251 | 1824296.266 | 38.277 | P-886, P-882 | Z2A B 7 & 8_FRL | 38.277 | Yes | 0 | <None> |  |  | Basic | No | 1200.000mm |  | 1986.826mm | 600.000mm | 1.8368 | Elevation | 0 | 36.44 | 150.000mm | 125.000mm |  |  | Standard | 0.000in | 100.000mm | 450.000mm | Standard | Standard | 0° 0' 0.000" |  | 1450.000mm | 1300.000mm | 600.000mm | 0.000in | 0.000in | Junction Structure | Eccentric | Eccentric Cylindrical Structure Rectangular Frame SI | Eccentric Structure 1,200 dia 450 x 450 frame 600 cone 125 wall 150 floor | Cylinder | 0 | 0
MH-928 | TYPE A | 1 Sewer Manhole | 440022.3251 | 1824374.4672 | 39.725 | P-883, P-884 | Z2A B 7 & 8_FRL | 39.725 | Yes | 0 | <None> |  |  | Basic | No | 900.000mm |  | 1385.596mm | 600.000mm | 1.2356 | Elevation | 0 | 38.489 | 150.000mm | 125.000mm |  |  | Standard | 0.000in | 100.000mm | 450.000mm | Standard | Standard | 0° 0' 0.000" |  | 1150.000mm | 1300.000mm | 600.000mm | 0.000in | 0.000in | Junction Structure | Eccentric | Eccentric Cylindrical Structure Rectangular Frame SI | Eccentric Structure 900 dia 450 x 450 frame 600 cone 125 wall 150 floor | Cylinder | 0 | 0
MH-929 | TYPE A | 1 Sewer Manhole | 440022.3251 | 1824404.4672 | 39.979 | P-884, P-885 | Z2A B 7 & 8_FRL | 39.979 | Yes | 0 | <None> |  |  | Basic | No | 900.000mm |  | 1339.815mm | 600.000mm | 1.1898 | Elevation | 0 | 38.789 | 150.000mm | 125.000mm |  |  | Standard | 0.000in | 100.000mm | 450.000mm | Standard | Standard | 0° 0' 0.000" |  | 1150.000mm | 1300.000mm | 600.000mm | 0.000in | 0.000in | Junction Structure | Eccentric | Eccentric Cylindrical Structure Rectangular Frame SI | Eccentric Structure 900 dia 450 x 450 frame 600 cone 125 wall 150 floor | Cylinder | 0 | 0
MH-930 | TYPE A | 1 Sewer Manhole | 440022.3251 | 1824434.4672 | 40.233 | P-885 | Z2A B 7 & 8_FRL | 40.233 | Yes | 0 | <None> |  |  | Basic | No | 900.000mm |  | 1348.034mm | 600.000mm | 1.198 | Elevation | 0 | 39.035 | 150.000mm | 125.000mm |  |  | Standard | 0.000in | 100.000mm | 450.000mm | Standard | Standard | 0° 0' 0.000" |  | 1150.000mm | 1300.000mm | 600.000mm | 0.000in | 0.000in | Junction Structure | Eccentric | Eccentric Cylindrical Structure Rectangular Frame SI | Eccentric Structure 900 dia 450 x 450 frame 600 cone 125 wall 150 floor | Cylinder | 0 | 0
MH-931 | TYPE A | 1 Sewer Manhole | 440081.2251 | 1824388.6836 | 39.3 | P-887 | Z2A B 7 & 8_FRL | 39.3 | Yes | 0 | <None> |  |  | Basic | No | 900.000mm |  | 1335.826mm | 600.000mm | 1.1858 | Elevation | 0 | 38.114 | 150.000mm | 125.000mm |  |  | Standard | 0.000in | 100.000mm | 450.000mm | Standard | Standard | 0° 0' 0.000" |  | 1150.000mm | 1300.000mm | 600.000mm | 0.000in | 0.000in | Junction Structure | Eccentric | Eccentric Cylindrical Structure Rectangular Frame SI | Eccentric Structure 900 dia 450 x 450 frame 600 cone 125 wall 150 floor | Cylinder | 0 | 0
MH-932 | TYPE C | 1 Sewer Manhole | 440310.225 | 1824293.5671 | 37.26 | P-888, P-714 | Z2A B 7 & 8_FRL | 37.26 | Yes | 0 | <None> |  |  | Basic | No | 1500.000mm |  | 4957.070mm | 600.000mm | 4.8071 | Elevation | 0 | 32.453 | 150.000mm | 125.000mm |  |  | Standard | 0.000in | 100.000mm | 450.000mm | Standard | Standard | 0° 0' 0.000" |  | 1750.000mm | 1300.000mm | 600.000mm | 0.000in | 0.000in | Junction Structure | Eccentric | Eccentric Cylindrical Structure Rectangular Frame SI | Eccentric Structure 1,500 dia 450 x 450 frame 600 cone 125 wall 150 floor | Cylinder | 0 | 0
MH-934 | TYPE D | 1 Sewer Manhole | 440250.225 | 1824293.5671 | 37.62 | P-890, P-889 | Z2A B 7 & 8_FRL | 37.62 | Yes | 0 | <None> |  |  | Basic | No | 1800.000mm |  | 5450.250mm | 600.000mm | 5.3003 | Elevation | 0 | 32.32 | 150.000mm | 125.000mm |  |  | Standard | 0.000in | 100.000mm | 450.000mm | Standard | Standard | 0° 0' 0.000" |  | 2050.000mm | 1300.000mm | 600.000mm | 0.000in | 0.000in | Junction Structure | Eccentric | Eccentric Cylindrical Structure Rectangular Frame SI | Eccentric Structure 1,800 dia 450 x 450 frame 600 cone 125 wall 150 floor | Cylinder | 0 | 0
MH-935 | TYPE D | 1 Sewer Manhole | 440236.3833 | 1824293.5671 | 37.703 | P-891, P-890 | Z2A B 7 & 8_FRL | 37.703 | Yes | 0 | <None> |  |  | Basic | No | 1800.000mm |  | 5565.342mm | 600.000mm | 5.4153 | Elevation | 0 | 32.288 | 150.000mm | 125.000mm |  |  | Standard | 0.000in | 100.000mm | 450.000mm | Standard | Standard | 0° 0' 0.000" |  | 2050.000mm | 1300.000mm | 600.000mm | 0.000in | 0.000in | Junction Structure | Eccentric | Eccentric Cylindrical Structure Rectangular Frame SI | Eccentric Structure 1,800 dia 450 x 450 frame 600 cone 125 wall 150 floor | Cylinder | 0 | 0
MH-936 | TYPE B | 1 Sewer Manhole | 440173.2251 | 1824296.266 | 38.101 | P-892, P-886 | Z2A B 7 & 8_FRL | 38.101 | Yes | 0 | <None> |  |  | Basic | No | 1200.000mm |  | 1886.070mm | 600.000mm | 1.7361 | Elevation | 0 | 36.365 | 150.000mm | 125.000mm |  |  | Standard | 0.000in | 100.000mm | 450.000mm | Standard | Standard | 0° 0' 0.000" |  | 1450.000mm | 1300.000mm | 600.000mm | 0.000in | 0.000in | Junction Structure | Eccentric | Eccentric Cylindrical Structure Rectangular Frame SI | Eccentric Structure 1,200 dia 450 x 450 frame 600 cone 125 wall 150 floor | Cylinder | 0 | 0
MH-939 | TYPE B | 1 Sewer Manhole | 440210.225 | 1824325.5671 | 38.117 | P-894, P-895 | Z2A B 7 & 8_FRL | 38.117 | Yes | 0 | <None> |  |  | Basic | No | 1200.000mm |  | 2089.533mm | 600.000mm | 1.9395 | Elevation | 0 | 36.177 | 150.000mm | 125.000mm |  |  | Standard | 0.000in | 100.000mm | 450.000mm | Standard | Standard | 0° 0' 0.000" |  | 1450.000mm | 1300.000mm | 600.000mm | 0.000in | 0.000in | Junction Structure | Eccentric | Eccentric Cylindrical Structure Rectangular Frame SI | Eccentric Structure 1,200 dia 450 x 450 frame 600 cone 125 wall 150 floor | Cylinder | 0 | 0
MH-940 | TYPE B | 1 Sewer Manhole | 440210.225 | 1824355.5671 | 38.365 | P-895, P-896 | Z2A B 7 & 8_FRL | 38.365 | Yes | 0 | <None> |  |  | Basic | No | 1200.000mm |  | 2218.001mm | 600.000mm | 2.068 | Elevation | 0 | 36.297 | 150.000mm | 125.000mm |  |  | Standard | 0.000in | 100.000mm | 450.000mm | Standard | Standard | 0° 0' 0.000" |  | 1450.000mm | 1300.000mm | 600.000mm | 0.000in | 0.000in | Junction Structure | Eccentric | Eccentric Cylindrical Structure Rectangular Frame SI | Eccentric Structure 1,200 dia 450 x 450 frame 600 cone 125 wall 150 floor | Cylinder | 0 | 0
MH-941 | TYPE B | 1 Sewer Manhole | 440210.225 | 1824385.5671 | 38.613 | P-896, P-897 | Z2A B 7 & 8_FRL | 38.613 | Yes | 0 | <None> |  |  | Basic | No | 1200.000mm |  | 2332.469mm | 600.000mm | 2.1825 | Elevation | 0 | 36.431 | 150.000mm | 125.000mm |  |  | Standard | 0.000in | 100.000mm | 450.000mm | Standard | Standard | 0° 0' 0.000" |  | 1450.000mm | 1300.000mm | 600.000mm | 0.000in | 0.000in | Junction Structure | Eccentric | Eccentric Cylindrical Structure Rectangular Frame SI | Eccentric Structure 1,200 dia 450 x 450 frame 600 cone 125 wall 150 floor | Cylinder | 0 | 0
MH-942 | TYPE B | 1 Sewer Manhole | 440210.225 | 1824405.3703 | 38.777 | P-897, P-898 | Z2A B 7 & 8_FRL | 38.777 | Yes | 0 | <None> |  |  | Basic | No | 1200.000mm |  | 2407.484mm | 600.000mm | 2.2575 | Elevation | 0 | 36.52 | 150.000mm | 125.000mm |  |  | Standard | 0.000in | 100.000mm | 450.000mm | Standard | Standard | 0° 0' 0.000" |  | 1450.000mm | 1300.000mm | 600.000mm | 0.000in | 0.000in | Junction Structure | Eccentric | Eccentric Cylindrical Structure Rectangular Frame SI | Eccentric Structure 1,200 dia 450 x 450 frame 600 cone 125 wall 150 floor | Cylinder | 0 | 0
MH-943 | TYPE C | 1 Sewer Manhole | 440210.225 | 1824425.8735 | 38.924 | P-899, P-898 | Z2A B 7 & 8_FRL | 38.924 | Yes | 0 | <None> |  |  | Basic | No | 1500.000mm |  | 2464.065mm | 600.000mm | 2.3141 | Elevation | 0 | 36.61 | 150.000mm | 125.000mm |  |  | Standard | 0.000in | 100.000mm | 450.000mm | Standard | Standard | 0° 0' 0.000" |  | 1750.000mm | 1300.000mm | 600.000mm | 0.000in | 0.000in | Junction Structure | Eccentric | Eccentric Cylindrical Structure Rectangular Frame SI | Eccentric Structure 1,500 dia 450 x 450 frame 600 cone 125 wall 150 floor | Cylinder | 0 | 0
MH-945 | TYPE D | 1 Sewer Manhole | 440210.2249 | 1824265.5671 | 37.748 | P-912, P-900 | Z2A B 7 & 8_FRL | 37.748 | Yes | 0 | <None> |  |  | Basic | No | 1800.000mm |  | 5838.435mm | 600.000mm | 5.6884 | Elevation | 0 | 32.06 | 150.000mm | 125.000mm |  |  | Standard | 0.000in | 100.000mm | 450.000mm | Standard | Standard | 0° 0' 0.000" |  | 2050.000mm | 1300.000mm | 600.000mm | 0.000in | 0.000in | Junction Structure | Eccentric | Eccentric Cylindrical Structure Rectangular Frame SI | Eccentric Structure 1,800 dia 450 x 450 frame 600 cone 125 wall 150 floor | Cylinder | 0 | 0
MH-946 | TYPE B | 1 Sewer Manhole | 440156.8249 | 1824425.8735 | 39.453 | P-901, P-902 | Z2A B 7 & 8_FRL | 39.453 | Yes | 0 | <None> |  |  | Basic | No | 1200.000mm |  | 2030.560mm | 600.000mm | 1.8806 | Elevation | 0 | 37.572 | 150.000mm | 125.000mm |  |  | Standard | 0.000in | 100.000mm | 450.000mm | Standard | Standard | 0° 0' 0.000" |  | 1450.000mm | 1300.000mm | 600.000mm | 0.000in | 0.000in | Junction Structure | Eccentric | Eccentric Cylindrical Structure Rectangular Frame SI | Eccentric Structure 1,200 dia 450 x 450 frame 600 cone 125 wall 150 floor | Cylinder | 0 | 0
MH-947 | TYPE B | 1 Sewer Manhole | 440081.2251 | 1824425.8735 | 39.644 | P-903, P-905, P-910 | Z2A B 7 & 8_FRL | 39.644 | Yes | 0 | <None> |  |  | Basic | No | 1200.000mm |  | 1825.579mm | 600.000mm | 1.6756 | Elevation | 0 | 37.968 | 150.000mm | 125.000mm |  |  | Standard | 0.000in | 100.000mm | 450.000mm | Standard | Standard | 0° 0' 0.000" |  | 1450.000mm | 1300.000mm | 600.000mm | 0.000in | 0.000in | Junction Structure | Eccentric | Eccentric Cylindrical Structure Rectangular Frame SI | Eccentric Structure 1,200 dia 450 x 450 frame 600 cone 125 wall 150 floor | Cylinder | 0 | 0
MH-948 | TYPE B | 1 Sewer Manhole | 440111.9251 | 1824425.8735 | 39.577 | P-904, P-903 | Z2A B 7 & 8_FRL | 39.577 | Yes | 0 | <None> |  |  | Basic | No | 1200.000mm |  | 1879.000mm | 600.000mm | 1.729 | Elevation | 0 | 37.848 | 150.000mm | 125.000mm |  |  | Standard | 0.000in | 100.000mm | 450.000mm | Standard | Standard | 0° 0' 0.000" |  | 1450.000mm | 1300.000mm | 600.000mm | 0.000in | 0.000in | Junction Structure | Eccentric | Eccentric Cylindrical Structure Rectangular Frame SI | Eccentric Structure 1,200 dia 450 x 450 frame 600 cone 125 wall 150 floor | Cylinder | 0 | 0
MH-949 | TYPE B | 1 Sewer Manhole | 440136.5249 | 1824425.8735 | 39.593 | P-902, P-904, P-908 | Z2A B 7 & 8_FRL | 39.593 | Yes | 0 | <None> |  |  | Basic | No | 1200.000mm |  | 2093.279mm | 600.000mm | 1.9433 | Elevation | 0 | 37.65 | 150.000mm | 125.000mm |  |  | Standard | 0.000in | 100.000mm | 450.000mm | Standard | Standard | 0° 0' 0.000" |  | 1450.000mm | 1300.000mm | 600.000mm | 0.000in | 0.000in | Junction Structure | Eccentric | Eccentric Cylindrical Structure Rectangular Frame SI | Eccentric Structure 1,200 dia 450 x 450 frame 600 cone 125 wall 150 floor | Cylinder | 0 | 0
MH-950 | TYPE A | 1 Sewer Manhole | 440081.2251 | 1824455.1735 | 39.914 | P-906, P-905 | Z2A B 7 & 8_FRL | 39.914 | Yes | 0 | <None> |  |  | Basic | No | 900.000mm |  | 1340.404mm | 600.000mm | 1.1904 | Elevation | 0 | 38.724 | 150.000mm | 125.000mm |  |  | Standard | 0.000in | 100.000mm | 450.000mm | Standard | Standard | 0° 0' 0.000" |  | 1150.000mm | 1300.000mm | 600.000mm | 0.000in | 0.000in | Junction Structure | Eccentric | Eccentric Cylindrical Structure Rectangular Frame SI | Eccentric Structure 900 dia 450 x 450 frame 600 cone 125 wall 150 floor | Cylinder | 0 | 0
MH-951 | TYPE A | 1 Sewer Manhole | 440054.6451 | 1824471.5171 | 40.266 | P-907, P-911 | Z2A B 7 & 8_FRL | 40.266 | Yes | 0 | <None> |  |  | Basic | No | 900.000mm |  | 1336.159mm | 600.000mm | 1.1862 | Elevation | 0 | 39.08 | 150.000mm | 125.000mm |  |  | Standard | 0.000in | 100.000mm | 450.000mm | Standard | Standard | 0° 0' 0.000" |  | 1150.000mm | 1300.000mm | 600.000mm | 0.000in | 0.000in | Junction Structure | Eccentric | Eccentric Cylindrical Structure Rectangular Frame SI | Eccentric Structure 900 dia 450 x 450 frame 600 cone 125 wall 150 floor | Cylinder | 0 | 0
MH-952 | TYPE A | 1 Sewer Manhole | 440081.2251 | 1824471.5171 | 40.069 | P-906, P-907 | Z2A B 7 & 8_FRL | 40.069 | Yes | 0 | <None> |  |  | Basic | No | 900.000mm |  | 1367.258mm | 600.000mm | 1.2173 | Elevation | 0 | 38.852 | 150.000mm | 125.000mm |  |  | Standard | 0.000in | 100.000mm | 450.000mm | Standard | Standard | 0° 0' 0.000" |  | 1150.000mm | 1300.000mm | 600.000mm | 0.000in | 0.000in | Junction Structure | Eccentric | Eccentric Cylindrical Structure Rectangular Frame SI | Eccentric Structure 900 dia 450 x 450 frame 600 cone 125 wall 150 floor | Cylinder | 0 | 0
MH-953 | TYPE A | 1 Sewer Manhole | 440136.5249 | 1824405.0935 | 39.329 | P-908, P-909 | Z2A B 7 & 8_FRL | 39.329 | Yes | 0 | <None> |  |  | Basic | No | 900.000mm |  | 1749.484mm | 600.000mm | 1.5995 | Elevation | 0 | 37.73 | 150.000mm | 125.000mm |  |  | Standard | 0.000in | 100.000mm | 450.000mm | Standard | Standard | 0° 0' 0.000" |  | 1150.000mm | 1300.000mm | 600.000mm | 0.000in | 0.000in | Junction Structure | Eccentric | Eccentric Cylindrical Structure Rectangular Frame SI | Eccentric Structure 900 dia 450 x 450 frame 600 cone 125 wall 150 floor | Cylinder | 0 | 0
MH-954 | TYPE A | 1 Sewer Manhole | 440136.5249 | 1824375.0985 | 39.036 | P-909 | Z2A B 7 & 8_FRL | 39.036 | Yes | 0 | <None> |  |  | Basic | No | 900.000mm |  | 1335.934mm | 600.000mm | 1.1859 | Elevation | 0 | 37.85 | 150.000mm | 125.000mm |  |  | Standard | 0.000in | 100.000mm | 450.000mm | Standard | Standard | 0° 0' 0.000" |  | 1150.000mm | 1300.000mm | 600.000mm | 0.000in | 0.000in | Junction Structure | Eccentric | Eccentric Cylindrical Structure Rectangular Frame SI | Eccentric Structure 900 dia 450 x 450 frame 600 cone 125 wall 150 floor | Cylinder | 0 | 0
MH-955 | TYPE A | 1 Sewer Manhole | 440081.2251 | 1824406.9235 | 39.468 | P-910, P-887 | Z2A B 7 & 8_FRL | 39.468 | Yes | 0 | <None> |  |  | Basic | No | 900.000mm |  | 1578.421mm | 600.000mm | 1.4284 | Elevation | 0 | 38.04 | 150.000mm | 125.000mm |  |  | Standard | 0.000in | 100.000mm | 450.000mm | Standard | Standard | 0° 0' 0.000" |  | 1150.000mm | 1300.000mm | 600.000mm | 0.000in | 0.000in | Junction Structure | Eccentric | Eccentric Cylindrical Structure Rectangular Frame SI | Eccentric Structure 900 dia 450 x 450 frame 600 cone 125 wall 150 floor | Cylinder | 0 | 0
MH-956 | TYPE A | 1 Sewer Manhole | 440024.6451 | 1824471.5171 | 40.494 | P-911 | Z2A B 7 & 8_FRL | 40.494 | Yes | 0 | <None> |  |  | Basic | No | 900.000mm |  | 1336.083mm | 600.000mm | 1.1861 | Elevation | 0 | 39.308 | 150.000mm | 125.000mm |  |  | Standard | 0.000in | 100.000mm | 450.000mm | Standard | Standard | 0° 0' 0.000" |  | 1150.000mm | 1300.000mm | 600.000mm | 0.000in | 0.000in | Junction Structure | Eccentric | Eccentric Cylindrical Structure Rectangular Frame SI | Eccentric Structure 900 dia 450 x 450 frame 600 cone 125 wall 150 floor | Cylinder | 0 | 0
MH-957 | TYPE D | 1 Sewer Manhole | 440210.2249 | 1824235.5671 | 37.637 | P-913, P-912 | Z2A B 7 & 8_FRL | 37.637 | Yes | 0 | <None> |  |  | Basic | No | 1800.000mm |  | 5788.365mm | 600.000mm | 5.6384 | Elevation | 0 | 31.999 | 150.000mm | 125.000mm |  |  | Standard | 0.000in | 100.000mm | 450.000mm | Standard | Standard | 0° 0' 0.000" |  | 2050.000mm | 1300.000mm | 600.000mm | 0.000in | 0.000in | Junction Structure | Eccentric | Eccentric Cylindrical Structure Rectangular Frame SI | Eccentric Structure 1,800 dia 450 x 450 frame 600 cone 125 wall 150 floor | Cylinder | 0 | 0
MH-958 | TYPE D | 1 Sewer Manhole | 440210.2249 | 1824201.9007 | 37.513 | P-914, P-913 | Z2A B 7 & 8_FRL | 37.513 | Yes | 0 | <None> |  |  | Basic | No | 1800.000mm |  | 5732.721mm | 600.000mm | 5.5827 | Elevation | 0 | 31.93 | 150.000mm | 125.000mm |  |  | Standard | 0.000in | 100.000mm | 450.000mm | Standard | Standard | 0° 0' 0.000" |  | 2050.000mm | 1300.000mm | 600.000mm | 0.000in | 0.000in | Junction Structure | Eccentric | Eccentric Cylindrical Structure Rectangular Frame SI | Eccentric Structure 1,800 dia 450 x 450 frame 600 cone 125 wall 150 floor | Cylinder | 0 | 0
MH-960 | TYPE D | 1 Sewer Manhole | 440210.2249 | 1824145.5671 | 37.304 | P-916, P-915 | Z2A B 7 & 8_FRL | 37.304 | Yes | 0 | <None> |  |  | Basic | No | 1800.000mm |  | 5639.156mm | 600.000mm | 5.4892 | Elevation | 0 | 31.815 | 150.000mm | 125.000mm |  |  | Standard | 0.000in | 100.000mm | 450.000mm | Standard | Standard | 0° 0' 0.000" |  | 2050.000mm | 1300.000mm | 600.000mm | 0.000in | 0.000in | Junction Structure | Eccentric | Eccentric Cylindrical Structure Rectangular Frame SI | Eccentric Structure 1,800 dia 450 x 450 frame 600 cone 125 wall 150 floor | Cylinder | 0 | 0
MH-961 | TYPE D | 1 Sewer Manhole | 440210.2249 | 1824115.5671 | 37.193 | P-917, P-916 | Z2A B 7 & 8_FRL | 37.193 | Yes | 0 | <None> |  |  | Basic | No | 1800.000mm |  | 5590.087mm | 600.000mm | 5.4401 | Elevation | 0 | 31.753 | 150.000mm | 125.000mm |  |  | Standard | 0.000in | 100.000mm | 450.000mm | Standard | Standard | 0° 0' 0.000" |  | 2050.000mm | 1300.000mm | 600.000mm | 0.000in | 0.000in | Junction Structure | Eccentric | Eccentric Cylindrical Structure Rectangular Frame SI | Eccentric Structure 1,800 dia 450 x 450 frame 600 cone 125 wall 150 floor | Cylinder | 0 | 0
MH-962 | TYPE D | 1 Sewer Manhole | 440210.2249 | 1824085.5671 | 37.082 | P-2031, P-917 | Z2A B 7 & 8_FRL | 37.082 | Yes | 0 | <None> |  |  | Basic | No | 1800.000mm |  | 5844.017mm | 600.000mm | 5.694 | Elevation | 0 | 31.388 | 150.000mm | 125.000mm |  |  | Standard | 0.000in | 100.000mm | 450.000mm | Standard | Standard | 0° 0' 0.000" |  | 2050.000mm | 1300.000mm | 600.000mm | 0.000in | 0.000in | Junction Structure | Eccentric | Eccentric Cylindrical Structure Rectangular Frame SI | Eccentric Structure 1,800 dia 450 x 450 frame 600 cone 125 wall 150 floor | Cylinder | 0 | 0
MH-964 | TYPE A | 1 Sewer Manhole | 439902.0157 | 1824049.8422 | 33.94 | P-919 | Z2A B 7 & 8_FRL | 0 | Yes | 0 | <None> |  |  | Basic | No | 1800.000mm |  | 760.000mm | 600.000mm | 0.61 | Elevation | 0 | 33.33 | 150.000mm | 125.000mm |  |  | Standard | 0.000in | 100.000mm | 450.000mm | Standard | Standard | 0° 0' 0.000" |  | 2050.000mm | 1300.000mm | 600.000mm | 0.000in | 0.000in | Junction Structure | Eccentric | Eccentric Cylindrical Structure Rectangular Frame SI | Eccentric Structure 1,800 dia 450 x 450 frame 600 cone 125 wall 150 floor | Cylinder | 0 | 0
MH-965 | TYPE A | 1 Sewer Manhole | 439966.553 | 1824050.1868 | 33.85 | P-919, P-920 | Z2A B 7 & 8_FRL | 0 | Yes | 0 | <None> |  |  | Basic | No | 1800.000mm |  | 760.000mm | 600.000mm | 0.61 | Elevation | 0 | 33.24 | 150.000mm | 125.000mm |  |  | Standard | 0.000in | 100.000mm | 450.000mm | Standard | Standard | 0° 0' 0.000" |  | 2050.000mm | 1300.000mm | 600.000mm | 0.000in | 0.000in | Junction Structure | Eccentric | Eccentric Cylindrical Structure Rectangular Frame SI | Eccentric Structure 1,800 dia 450 x 450 frame 600 cone 125 wall 150 floor | Cylinder | 0 | 0
MH-966 | TYPE A | 1 Sewer Manhole | 440026.553 | 1824050.1868 | 33.765 | P-920, P-921 | Z2A B 7 & 8_FRL | 0 | Yes | 0 | <None> |  |  | Basic | No | 1800.000mm |  | 760.000mm | 600.000mm | 0.61 | Elevation | 0 | 33.155 | 150.000mm | 125.000mm |  |  | Standard | 0.000in | 100.000mm | 450.000mm | Standard | Standard | 0° 0' 0.000" |  | 2050.000mm | 1300.000mm | 600.000mm | 0.000in | 0.000in | Junction Structure | Eccentric | Eccentric Cylindrical Structure Rectangular Frame SI | Eccentric Structure 1,800 dia 450 x 450 frame 600 cone 125 wall 150 floor | Cylinder | 0 | 0
MH-967 | TYPE C | 1 Sewer Manhole | 440086.553 | 1824050.1868 | 37.638 | P-922, P-921 | Z2A B 7 & 8_FRL | 37.638 | Yes | 0 | <None> |  |  | Basic | No | 1800.000mm |  | 4718.670mm | 600.000mm | 4.5687 | Elevation | 0 | 33.069 | 150.000mm | 125.000mm |  |  | Standard | 0.000in | 100.000mm | 450.000mm | Standard | Standard | 0° 0' 0.000" |  | 2050.000mm | 1300.000mm | 600.000mm | 0.000in | 0.000in | Junction Structure | Eccentric | Eccentric Cylindrical Structure Rectangular Frame SI | Eccentric Structure 1,800 dia 450 x 450 frame 600 cone 125 wall 150 floor | Cylinder | 0 | 0
MH-968 | TYPE C | 1 Sewer Manhole | 440146.553 | 1824050.1868 | 37.32 | P-923, P-922 | Z2A B 7 & 8_FRL | 37.32 | Yes | 0 | <None> |  |  | Basic | No | 1500.000mm |  | 4487.048mm | 600.000mm | 4.337 | Elevation | 0 | 32.983 | 150.000mm | 125.000mm |  |  | Standard | 0.000in | 100.000mm | 450.000mm | Standard | Standard | 0° 0' 0.000" |  | 1750.000mm | 1300.000mm | 600.000mm | 0.000in | 0.000in | Junction Structure | Eccentric | Eccentric Cylindrical Structure Rectangular Frame SI | Eccentric Structure 1,500 dia 450 x 450 frame 600 cone 125 wall 150 floor | Cylinder | 0 | 0
MH-969 | TYPE A | 1 Sewer Manhole | 440266.5152 | 1824050.1868 | 31.657 | P-924, P-928 | Z2A B 7 & 8_FRL | 0 | Yes | 0 | <None> |  |  | Basic | No | 1800.000mm |  | 760.000mm | 600.000mm | 0.61 | Elevation | 0 | 31.047 | 150.000mm | 125.000mm |  |  | Standard | 0.000in | 100.000mm | 450.000mm | Standard | Standard | 0° 0' 0.000" |  | 2050.000mm | 1300.000mm | 600.000mm | 0.000in | 0.000in | Junction Structure | Eccentric | Eccentric Cylindrical Structure Rectangular Frame SI | Eccentric Structure 1,800 dia 450 x 450 frame 600 cone 125 wall 150 floor | Cylinder | 0 | 0
MH-970 | TYPE A | 1 Sewer Manhole | 440326.1387 | 1824050.0886 | 31.572 | CO-416(1), P-924 | Z2A B 7 & 8_FRL | 0 | Yes | 0 | <None> |  |  | Basic | No | 1500.000mm |  | 760.000mm | 600.000mm | 0.61 | Elevation | 0 | 30.962 | 150.000mm | 125.000mm |  |  | Standard | 0.000in | 100.000mm | 450.000mm | Standard | Standard | 0° 0' 0.000" |  | 1750.000mm | 1300.000mm | 600.000mm | 0.000in | 0.000in | Junction Structure | Eccentric | Eccentric Cylindrical Structure Rectangular Frame SI | Eccentric Structure 1,500 dia 450 x 450 frame 600 cone 125 wall 150 floor | Cylinder | 0 | 0
MH-1116 | TYPE A | 1 Sewer Manhole | 440340.2249 | 1824549.8171 | 38.34 | P-1065, P-1066 | Z2A B 7 & 8_FRL | 38.34 | Yes | 0 | <None> |  |  | Basic | No | 900.000mm |  | 1351.125mm | 600.000mm | 1.2011 | Elevation | 0 | 37.139 | 150.000mm | 125.000mm |  |  | Standard | 0.000in | 100.000mm | 450.000mm | Standard | Standard | 0° 0' 0.000" |  | 1150.000mm | 1300.000mm | 600.000mm | 0.000in | 0.000in | Junction Structure | Eccentric | Eccentric Cylindrical Structure Rectangular Frame SI | Eccentric Structure 900 dia 450 x 450 frame 600 cone 125 wall 150 floor | Cylinder | 0 | 0
MH-1117 | TYPE A | 1 Sewer Manhole | 440310.2249 | 1824549.8171 | 38.609 | P-1066 | Z2A B 7 & 8_FRL | 38.609 | Yes | 0 | <None> |  |  | Basic | No | 900.000mm |  | 1320.415mm | 600.000mm | 1.1704 | Elevation | 0 | 37.439 | 150.000mm | 125.000mm |  |  | Standard | 0.000in | 100.000mm | 450.000mm | Standard | Standard | 0° 0' 0.000" |  | 1150.000mm | 1300.000mm | 600.000mm | 0.000in | 0.000in | Junction Structure | Eccentric | Eccentric Cylindrical Structure Rectangular Frame SI | Eccentric Structure 900 dia 450 x 450 frame 600 cone 125 wall 150 floor | Cylinder | 0 | 0
MH-2020 | TYPE C | 1 Sewer Manhole | 439956.0251 | 1824314.1706 | 40.67 | P-1961, P-1960 | Z2A B 7 & 8_FRL | 40.67 | Yes | 0 | <None> |  |  | Basic | No | 1500.000mm |  | 3812.154mm | 600.000mm | 3.6622 | Elevation | 0 | 37.008 | 150.000mm | 125.000mm |  |  | Standard | 0.000in | 100.000mm | 450.000mm | Standard | Standard | 0° 0' 0.000" |  | 1750.000mm | 1300.000mm | 600.000mm | 0.000in | 0.000in | Junction Structure | Eccentric | Eccentric Cylindrical Structure Rectangular Frame SI | Eccentric Structure 1,500 dia 450 x 450 frame 600 cone 125 wall 150 floor | Cylinder | 0 | 0
MH-2021 | TYPE C | 1 Sewer Manhole | 440524.0043 | 1824293.5671 | 35.977 | P-1963, P-1962 | Z2A B 7 & 8_FRL | 35.977 | Yes | 0 | <None> |  |  | Basic | No | 1500.000mm |  | 3198.748mm | 600.000mm | 3.0487 | Elevation | 0 | 32.928 | 150.000mm | 125.000mm |  |  | Standard | 0.000in | 100.000mm | 450.000mm | Standard | Standard | 0° 0' 0.000" |  | 1750.000mm | 1300.000mm | 600.000mm | 0.000in | 0.000in | Junction Structure | Eccentric | Eccentric Cylindrical Structure Rectangular Frame SI | Eccentric Structure 1,500 dia 450 x 450 frame 600 cone 125 wall 150 floor | Cylinder | 0 | 0
MH-6036 | TYPE B | 1 Sewer Manhole | 440076.525 | 1824168.0371 | 38.624 | P-6075, P-6089, P-6101 | Z2A B 7 & 8_FRL | 38.624 | Yes | 0 | <None> |  |  | Basic | No | 1200.000mm |  | 2378.562mm | 600.000mm | 2.2286 | Elevation | 0 | 36.395 | 150.000mm | 125.000mm |  |  | Standard | 0.000in | 100.000mm | 450.000mm | Standard | Standard | 0° 0' 0.000" |  | 1450.000mm | 1300.000mm | 600.000mm | 0.000in | 0.000in | Junction Structure | Eccentric | Eccentric Cylindrical Structure Rectangular Frame SI | Eccentric Structure 1,200 dia 450 x 450 frame 600 cone 125 wall 150 floor | Cylinder | 0 | 0
MH-6037 | TYPE B | 1 Sewer Manhole | 440095.3979 | 1824168.0371 | 38.212 | P-6071, P-6075 | Z2A B 7 & 8_FRL | 38.212 | Yes | 0 | <None> |  |  | Basic | No | 1200.000mm |  | 2042.594mm | 600.000mm | 1.8926 | Elevation | 0 | 36.319 | 150.000mm | 125.000mm |  |  | Standard | 0.000in | 100.000mm | 450.000mm | Standard | Standard | 0° 0' 0.000" |  | 1450.000mm | 1300.000mm | 600.000mm | 0.000in | 0.000in | Junction Structure | Eccentric | Eccentric Cylindrical Structure Rectangular Frame SI | Eccentric Structure 1,200 dia 450 x 450 frame 600 cone 125 wall 150 floor | Cylinder | 0 | 0
MH-6048 | TYPE B | 1 Sewer Manhole | 440076.525 | 1824138.9332 | 38.439 | P-6089, P-6106 | Z2A B 7 & 8_FRL | 38.439 | Yes | 0 | <None> |  |  | Basic | No | 1200.000mm |  | 2086.949mm | 600.000mm | 1.9369 | Elevation | 0 | 36.502 | 150.000mm | 125.000mm |  |  | Standard | 0.000in | 100.000mm | 450.000mm | Standard | Standard | 0° 0' 0.000" |  | 1450.000mm | 1300.000mm | 600.000mm | 0.000in | 0.000in | Junction Structure | Eccentric | Eccentric Cylindrical Structure Rectangular Frame SI | Eccentric Structure 1,200 dia 450 x 450 frame 600 cone 125 wall 150 floor | Cylinder | 0 | 0
MH-6055 | TYPE B | 1 Sewer Manhole | 440076.525 | 1824199.232 | 38.46 | P-6101, P-6104 | Z2A B 7 & 8_FRL | 38.46 | Yes | 0 | <None> |  |  | Basic | No | 1200.000mm |  | 1956.037mm | 600.000mm | 1.806 | Elevation | 0 | 36.654 | 150.000mm | 125.000mm |  |  | Standard | 0.000in | 100.000mm | 450.000mm | Standard | Standard | 0° 0' 0.000" |  | 1450.000mm | 1300.000mm | 600.000mm | 0.000in | 0.000in | Junction Structure | Eccentric | Eccentric Cylindrical Structure Rectangular Frame SI | Eccentric Structure 1,200 dia 450 x 450 frame 600 cone 125 wall 150 floor | Cylinder | 0 | 0
MH-6066 | TYPE A | 1 Sewer Manhole | 440076.525 | 1824109.0827 | 38.2 | P-6106, P-6126 | Z2A B 7 & 8_FRL | 38.2 | Yes | 0 | <None> |  |  | Basic | No | 900.000mm |  | 1728.319mm | 600.000mm | 1.5783 | Elevation | 0 | 36.622 | 150.000mm | 125.000mm |  |  | Standard | 0.000in | 100.000mm | 450.000mm | Standard | Standard | 0° 0' 0.000" |  | 1150.000mm | 1300.000mm | 600.000mm | 0.000in | 0.000in | Junction Structure | Eccentric | Eccentric Cylindrical Structure Rectangular Frame SI | Eccentric Structure 900 dia 450 x 450 frame 600 cone 125 wall 150 floor | Cylinder | 0 | 0
MH-6069 | TYPE A | 1 Sewer Manhole | 440076.525 | 1824229.2522 | 38.28 | P-6104, P-6118 | Z2A B 7 & 8_FRL | 38.28 | Yes | 0 | <None> |  |  | Basic | No | 900.000mm |  | 1655.525mm | 600.000mm | 1.5055 | Elevation | 0 | 36.774 | 150.000mm | 125.000mm |  |  | Standard | 0.000in | 100.000mm | 450.000mm | Standard | Standard | 0° 0' 0.000" |  | 1150.000mm | 1300.000mm | 600.000mm | 0.000in | 0.000in | Junction Structure | Eccentric | Eccentric Cylindrical Structure Rectangular Frame SI | Eccentric Structure 900 dia 450 x 450 frame 600 cone 125 wall 150 floor | Cylinder | 0 | 0
MH-6076 | TYPE A | 1 Sewer Manhole | 440123.1552 | 1824168.0371 | 37.656 | P-6071, P-6072 | Z2A B 7 & 8_FRL | 37.656 | Yes | 0 | <None> |  |  | Basic | No | 900.000mm |  | 1598.701mm | 600.000mm | 1.4487 | Elevation | 0 | 36.207 | 150.000mm | 125.000mm |  |  | Standard | 0.000in | 100.000mm | 450.000mm | Standard | Standard | 0° 0' 0.000" |  | 1150.000mm | 1300.000mm | 600.000mm | 0.000in | 0.000in | Junction Structure | Eccentric | Eccentric Cylindrical Structure Rectangular Frame SI | Eccentric Structure 900 dia 450 x 450 frame 600 cone 125 wall 150 floor | Cylinder | 0 | 0
MH-6087 | TYPE C | 1 Sewer Manhole | 440247.9881 | 1824377.2671 | 38.561 | P-6091 | Z2A B 7 & 8_FRL | 38.561 | Yes | 0 | <None> |  |  | Basic | No | 1500.000mm |  | 2511.293mm | 600.000mm | 2.3613 | Elevation | 0 | 36.2 | 150.000mm | 125.000mm |  |  | Standard | 0.000in | 100.000mm | 450.000mm | Standard | Standard | 0° 0' 0.000" |  | 1750.000mm | 1300.000mm | 600.000mm | 0.000in | 0.000in | Junction Structure | Eccentric | Eccentric Cylindrical Structure Rectangular Frame SI | Eccentric Structure 1,500 dia 450 x 450 frame 600 cone 125 wall 150 floor | Cylinder | 0 | 0
MH-6088 | TYPE B | 1 Sewer Manhole | 440278.5249 | 1824346.3483 | 37.654 | P-6062, P-6090 | Z2A B 7 & 8_FRL | 37.654 | Yes | 0 | <None> |  |  | Basic | No | 1200.000mm |  | 1873.603mm | 600.000mm | 1.7236 | Elevation | 0 | 35.93 | 150.000mm | 125.000mm |  |  | Standard | 0.000in | 100.000mm | 450.000mm | Standard | Standard | 0° 0' 0.000" |  | 1450.000mm | 1300.000mm | 600.000mm | 0.000in | 0.000in | Junction Structure | Eccentric | Eccentric Cylindrical Structure Rectangular Frame SI | Eccentric Structure 1,200 dia 450 x 450 frame 600 cone 125 wall 150 floor | Cylinder | 0 | 0
MH-6091 | TYPE A | 1 Sewer Manhole | 440150.5588 | 1824168.0371 | 37.304 | P-6053, P-6072 | Z2A B 7 & 8_FRL | 37.304 | Yes | 0 | <None> |  |  | Basic | No | 900.000mm |  | 1371.997mm | 600.000mm | 1.222 | Elevation | 0 | 36.082 | 150.000mm | 125.000mm |  |  | Standard | 0.000in | 100.000mm | 450.000mm | Standard | Standard | 0° 0' 0.000" |  | 1150.000mm | 1300.000mm | 600.000mm | 0.000in | 0.000in | Junction Structure | Eccentric | Eccentric Cylindrical Structure Rectangular Frame SI | Eccentric Structure 900 dia 450 x 450 frame 600 cone 125 wall 150 floor | Cylinder | 0 | 0
MH-6115 | TYPE A | 1 Sewer Manhole | 440076.525 | 1824259.2159 | 38.099 | P-6118 | Z2A B 7 & 8_FRL | 38.099 | Yes | 0 | <None> |  |  | Basic | No | 900.000mm |  | 1355.353mm | 600.000mm | 1.2054 | Elevation | 0 | 36.894 | 150.000mm | 125.000mm |  |  | Standard | 0.000in | 100.000mm | 450.000mm | Standard | Standard | 0° 0' 0.000" |  | 1150.000mm | 1300.000mm | 600.000mm | 0.000in | 0.000in | Junction Structure | Eccentric | Eccentric Cylindrical Structure Rectangular Frame SI | Eccentric Structure 900 dia 450 x 450 frame 600 cone 125 wall 150 floor | Cylinder | 0 | 0
MH-6116 | TYPE A | 1 Sewer Manhole | 440076.525 | 1824079.0865 | 37.961 | P-6126 | Z2A B 7 & 8_FRL | 37.961 | Yes | 0 | <None> |  |  | Basic | No | 900.000mm |  | 1368.525mm | 600.000mm | 1.2185 | Elevation | 0 | 36.742 | 150.000mm | 125.000mm |  |  | Standard | 0.000in | 100.000mm | 450.000mm | Standard | Standard | 0° 0' 0.000" |  | 1150.000mm | 1300.000mm | 600.000mm | 0.000in | 0.000in | Junction Structure | Eccentric | Eccentric Cylindrical Structure Rectangular Frame SI | Eccentric Structure 900 dia 450 x 450 frame 600 cone 125 wall 150 floor | Cylinder | 0 | 0
MH-6117 | TYPE A | 1 Sewer Manhole | 440278.5249 | 1824406.433 | 38.252 | P-6140 | Z2A B 7 & 8_FRL | 38.252 | Yes | 0 | <None> |  |  | Basic | No | 900.000mm |  | 1360.358mm | 600.000mm | 1.2104 | Elevation | 0 | 37.042 | 150.000mm | 125.000mm |  |  | Standard | 0.000in | 100.000mm | 450.000mm | Standard | Standard | 0° 0' 0.000" |  | 1150.000mm | 1300.000mm | 600.000mm | 0.000in | 0.000in | Junction Structure | Eccentric | Eccentric Cylindrical Structure Rectangular Frame SI | Eccentric Structure 900 dia 450 x 450 frame 600 cone 125 wall 150 floor | Cylinder | 0 | 0
MH-6120 | TYPE A | 1 Sewer Manhole | 440569.9235 | 1824377.2671 | 36.185 | P-6078 | Z2A B 7 & 8_FRL | 36.185 | Yes | 0 | <None> |  |  | Basic | No | 900.000mm |  | 1337.181mm | 600.000mm | 1.1872 | Elevation | 0 | 34.998 | 150.000mm | 125.000mm |  |  | Standard | 0.000in | 100.000mm | 450.000mm | Standard | Standard | 0° 0' 0.000" |  | 1150.000mm | 1300.000mm | 600.000mm | 0.000in | 0.000in | Junction Structure | Eccentric | Eccentric Cylindrical Structure Rectangular Frame SI | Eccentric Structure 900 dia 450 x 450 frame 600 cone 125 wall 150 floor | Cylinder | 0 | 0
TDMH-976 | TYPE D | 1 Sewer Manhole | 440210.2249 | 1824050.1868 | 36.951 | P-928, P-2031, P-923 | Z2A B 7 & 8_FRL | 36.951 | Yes | 0 | <None> |  |  | Basic | No | 1800.000mm |  | 5968.028mm | 600.000mm | 5.818 | Elevation | 0 | 31.133 | 150.000mm | 125.000mm |  |  | Standard | 0.000in | 100.000mm | 450.000mm | Standard | Standard | 0° 0' 0.000" |  | 2050.000mm | 1300.000mm | 600.000mm | 0.000in | 0.000in | Junction Structure | Eccentric | Eccentric Cylindrical Structure Rectangular Frame SI | Eccentric Structure 1,800 dia 450 x 450 frame 600 cone 125 wall 150 floor | Cylinder | 0 | 0

## Z2A B7 PIPE
Pipe Name | Description | Pipe Style | Start Invert | End Invert | Slope | Start Structure | End Structure | Start Easting | Start Northing | End Easting | End Northing | Rule Set Style | Override Rule Set | Inner Width | Inner Height | Wall Thickness | Reference Alignment | Start Station | End Station | Start Offset | End Offset | Reference Surface | Minimum Cover | Maximum Cover | Start Cover | End Cover | 2D Length (Center to Center) | 3D Length (Center to Center) | 2D Length (To Inside Edge) | 3D Length (To Inside Edge) | Start Direction | End Direction | Flow Direction | Pipe Flow Direction Method | Path Type | Path Radius | Hydraulic Grade Line Up | Hydraulic Grade Line Down | Energy Grade Line Up | Energy Grade Line Down | Flow Rate | Junction Loss | Return Period | Part Type | Part Description | Part Size Name | Shape | Rule Violations | Property Sets
CO-416(1) | Circle - 600.0 mm | SEWER | 30.962 | 30.86 | 0.17% | MH-970 | MH-333 | 440326.1387 | 1824050.0886 | 440325.3626 | 1823990.1549 | Basic | No | 600.000mm | 600.000mm | 10.000mm | <None> |  |  | 0 | 0 | Z2A B 7 & 8_FRL | 0 | 0 | -0.31 | -0.31 | 59.9388 | 59.9389 | 59.9388 | 59.9389 | 180° 44' 30.761" | 180° 44' 30.761" | Start to End | Start to End | Straight |  | 0 | 0 | 0 | 0 | 0 | 0 | 2 | Pipe | SEWER DWC | 600 mm Double Wall Corrugated Pipe | Circular | 1 | 0
CO-416(2) | Circle - 600.0 mm | SEWER | 30.86 | 30.843 | 0.17% | MH-333 | <None> | 440325.3626 | 1823990.1549 | 440335.3735 | 1823989.8728 | Basic | No | 600.000mm | 600.000mm | 10.000mm | <None> |  |  | 0 | 0 | Z2A B 7 & 8_FRL | 0 | 0 | -0.31 | -0.31 | 10.0149 | 10.0149 | 10.0149 | 10.0149 | 91° 36' 50.146" | 91° 36' 50.146" | Start to End | Start to End | Straight |  | 0 | 0 | 0 | 0 | 0 | 0 | 2 | Pipe | SEWER DWC | 600 mm Double Wall Corrugated Pipe | Circular | 2 | 0
P-647 | Circle - 250.0 mm | SEWER | 37.745 | 37.675 | 0.19% | <None> | MH-680 | 439956.0249 | 1824587.1728 | 439956.0251 | 1824549.8171 | Basic | No | 250.000mm | 250.000mm | 10.000mm | <None> |  |  | 0 | 0 | Z2A B 7 & 8_FRL | 3.8624 | 4.1401 | 4.1401 | 3.8624 | 37.3557 | 37.3558 | 37.3557 | 37.3558 | 179° 59' 58.755" | 179° 59' 58.755" | Start to End | Start to End | Straight |  | 0 | 0 | 0 | 0 | 0 | 0 | 2 | Pipe | SEWER DWC | 250 mm Double Wall Corrugated Pipe | Circular | 2 | 0
P-648 | Circle - 250.0 mm | SEWER | 37.675 | 37.574 | 0.27% | MH-680 | MH-681 | 439956.0251 | 1824549.8171 | 439956.0251 | 1824512.4415 | Basic | No | 250.000mm | 250.000mm | 10.000mm | <None> |  |  | 0 | 0 | Z2A B 7 & 8_FRL | 3.5647 | 3.8624 | 3.8624 | 3.5647 | 37.3756 | 37.3757 | 37.3756 | 37.3757 | 179° 59' 59.998" | 179° 59' 59.998" | Start to End | Start to End | Straight |  | 0 | 0 | 0 | 0 | 0 | 0 | 2 | Pipe | SEWER DWC | 250 mm Double Wall Corrugated Pipe | Circular | 1 | 0
P-649 | Circle - 250.0 mm | SEWER | 37.574 | 37.488 | 0.28% | MH-681 | MH-682 | 439956.0251 | 1824512.4415 | 439956.0251 | 1824482.2259 | Basic | No | 250.000mm | 250.000mm | 10.000mm | <None> |  |  | 0 | 0 | Z2A B 7 & 8_FRL | 3.2772 | 3.5647 | 3.5647 | 3.2772 | 30.2156 | 30.2158 | 30.2156 | 30.2158 | 179° 59' 59.998" | 179° 59' 59.998" | Start to End | Start to End | Straight |  | 0 | 0 | 0 | 0 | 0 | 0 | 2 | Pipe | SEWER DWC | 250 mm Double Wall Corrugated Pipe | Circular | 1 | 0
P-650 | Circle - 250.0 mm | SEWER | 37.488 | 37.402 | 0.29% | MH-682 | MH-683 | 439956.0251 | 1824482.2259 | 439956.0251 | 1824452.3988 | Basic | No | 250.000mm | 250.000mm | 10.000mm | <None> |  |  | 0 | 0 | Z2A B 7 & 8_FRL | 3.2284 | 3.443 | 3.2772 | 3.2842 | 29.827 | 29.8272 | 29.827 | 29.8272 | 179° 59' 59.998" | 179° 59' 59.998" | Start to End | Start to End | Straight |  | 0 | 0 | 0 | 0 | 0 | 0 | 2 | Pipe | SEWER DWC | 250 mm Double Wall Corrugated Pipe | Circular | 1 | 0
P-651 | Circle - 250.0 mm | SEWER | 37.402 | 37.316 | 0.29% | MH-683 | MH-684 | 439956.0251 | 1824452.3988 | 439956.0251 | 1824422.3876 | Basic | No | 250.000mm | 250.000mm | 10.000mm | <None> |  |  | 0 | 0 | Z2A B 7 & 8_FRL | 3.2842 | 3.3103 | 3.2842 | 3.3103 | 30.0112 | 30.0113 | 30.0112 | 30.0113 | 179° 59' 59.998" | 179° 59' 59.998" | Start to End | Start to End | Straight |  | 0 | 0 | 0 | 0 | 0 | 0 | 2 | Pipe | SEWER DWC | 250 mm Double Wall Corrugated Pipe | Circular | 1 | 0
P-652 | Circle - 250.0 mm | SEWER | 37.316 | 37.231 | 0.28% | MH-684 | MH-685 | 439956.0251 | 1824422.3876 | 439956.0251 | 1824392.2951 | Basic | No | 250.000mm | 250.000mm | 10.000mm | <None> |  |  | 0 | 0 | Z2A B 7 & 8_FRL | 3.3103 | 3.3352 | 3.3103 | 3.3352 | 30.0925 | 30.0926 | 30.0925 | 30.0926 | 179° 59' 59.998" | 179° 59' 59.998" | Start to End | Start to End | Straight |  | 0 | 0 | 0 | 0 | 0 | 0 | 2 | Pipe | SEWER DWC | 250 mm Double Wall Corrugated Pipe | Circular | 1 | 0
P-653 | Circle - 250.0 mm | SEWER | 37.231 | 37.145 | 0.29% | MH-685 | MH-686 | 439956.0251 | 1824392.2951 | 439956.0251 | 1824362.2711 | Basic | No | 250.000mm | 250.000mm | 10.000mm | <None> |  |  | 0 | 0 | Z2A B 7 & 8_FRL | 3.3352 | 3.3612 | 3.3352 | 3.3612 | 30.024 | 30.0241 | 30.024 | 30.0241 | 179° 59' 59.998" | 179° 59' 59.998" | Start to End | Start to End | Straight |  | 0 | 0 | 0 | 0 | 0 | 0 | 2 | Pipe | SEWER DWC | 250 mm Double Wall Corrugated Pipe | Circular | 1 | 0
P-654 | Circle - 250.0 mm | SEWER | 37.145 | 37.059 | 0.29% | MH-686 | MH-687 | 439956.0251 | 1824362.2711 | 439956.0251 | 1824332.2346 | Basic | No | 250.000mm | 250.000mm | 10.000mm | <None> |  |  | 0 | 0 | Z2A B 7 & 8_FRL | 3.3612 | 3.3872 | 3.3612 | 3.3872 | 30.0365 | 30.0366 | 30.0365 | 30.0366 | 179° 59' 59.998" | 179° 59' 59.998" | Start to End | Start to End | Straight |  | 0 | 0 | 0 | 0 | 0 | 0 | 2 | Pipe | SEWER DWC | 250 mm Double Wall Corrugated Pipe | Circular | 1 | 0
P-655 | Circle - 300.0 mm | SEWER | 32.894 | 32.827 | 0.22% | MH-689 | MH-690 | 440508.6576 | 1824293.5671 | 440478.7231 | 1824293.5671 | Basic | No | 300.000mm | 300.000mm | 10.000mm | <None> |  |  | 0 | 0 | Z2A B 7 & 8_FRL | 2.8649 | 3.1116 | 2.8649 | 3.1116 | 29.9345 | 29.9346 | 29.9345 | 29.9346 | 270° 0' 0.000" | 270° 0' 0.000" | Start to End | Start to End | Straight |  | 0 | 0 | 0 | 0 | 0 | 0 | 2 | Pipe | SEWER DWC | 300 mm Double Wall Corrugated Pipe | Circular | 2 | 0
P-656 | Circle - 300.0 mm | SEWER | 32.827 | 32.761 | 0.22% | MH-690 | MH-691 | 440478.7231 | 1824293.5671 | 440448.7195 | 1824293.5671 | Basic | No | 300.000mm | 300.000mm | 10.000mm | <None> |  |  | 0 | 0 | Z2A B 7 & 8_FRL | 3.1116 | 3.3577 | 3.1116 | 3.3577 | 30.0035 | 30.0036 | 30.0035 | 30.0036 | 270° 0' 0.000" | 270° 0' 0.000" | Start to End | Start to End | Straight |  | 0 | 0 | 0 | 0 | 0 | 0 | 2 | Pipe | SEWER DWC | 300 mm Double Wall Corrugated Pipe | Circular | 1 | 0
P-657 | Circle - 300.0 mm | SEWER | 32.761 | 32.694 | 0.22% | MH-691 | MH-692 | 440448.7195 | 1824293.5671 | 440418.7195 | 1824293.5671 | Basic | No | 300.000mm | 300.000mm | 10.000mm | <None> |  |  | 0 | 0 | Z2A B 7 & 8_FRL | 3.3577 | 3.6048 | 3.3577 | 3.6048 | 30 | 30.0001 | 30 | 30.0001 | 270° 0' 0.000" | 270° 0' 0.000" | Start to End | Start to End | Straight |  | 0 | 0 | 0 | 0 | 0 | 0 | 2 | Pipe | SEWER DWC | 300 mm Double Wall Corrugated Pipe | Circular | 1 | 0
P-658 | Circle - 300.0 mm | SEWER | 32.694 | 32.627 | 0.22% | MH-692 | MH-693 | 440418.7195 | 1824293.5671 | 440388.7195 | 1824293.5671 | Basic | No | 300.000mm | 300.000mm | 10.000mm | <None> |  |  | 0 | 0 | Z2A B 7 & 8_FRL | 3.6048 | 3.8519 | 3.6048 | 3.8519 | 30 | 30.0001 | 30 | 30.0001 | 270° 0' 0.000" | 270° 0' 0.000" | Start to End | Start to End | Straight |  | 0 | 0 | 0 | 0 | 0 | 0 | 2 | Pipe | SEWER DWC | 300 mm Double Wall Corrugated Pipe | Circular | 1 | 0
P-659 | Circle - 300.0 mm | SEWER | 32.627 | 32.586 | 0.21% | MH-693 | DMH-694 | 440388.7195 | 1824293.5671 | 440369.5249 | 1824293.5671 | Basic | No | 300.000mm | 300.000mm | 10.000mm | <None> |  |  | 0 | 0 | Z2A B 7 & 8_FRL | 3.8519 | 4.157 | 3.8519 | 3.9956 | 19.1946 | 19.1947 | 19.1946 | 19.1947 | 270° 0' 0.000" | 270° 0' 0.000" | Start to End | Start to End | Straight |  | 0 | 0 | 0 | 0 | 0 | 0 | 2 | Pipe | SEWER DWC | 300 mm Double Wall Corrugated Pipe | Circular | 1 | 0
P-660 | Circle - 300.0 mm | SEWER | 32.586 | 32.52 | 0.23% | DMH-694 | MH-695 | 440369.5249 | 1824293.5671 | 440340.2249 | 1824293.5671 | Basic | No | 300.000mm | 300.000mm | 10.000mm | <None> |  |  | 0 | 0 | Z2A B 7 & 8_FRL | 3.9956 | 4.25 | 3.9956 | 4.25 | 29.3 | 29.3 | 29.3 | 29.3 | 270° 0' 0.000" | 270° 0' 0.000" | Start to End | Start to End | Straight |  | 0 | 0 | 0 | 0 | 0 | 0 | 2 | Pipe | SEWER DWC | 300 mm Double Wall Corrugated Pipe | Circular | 1 | 0
P-661 | Circle - 200.0 mm | SEWER | 34.65 | 34.5 | 0.5% | MH-696 | DMH-694 | 440369.5249 | 1824323.77 | 440369.5249 | 1824293.5671 | Basic | No | 200.000mm | 200.000mm | 10.000mm | <None> |  |  | 0 | 0 | Z2A B 7 & 8_FRL | 2.1816 | 2.4175 | 2.2789 | 2.1816 | 30.2029 | 30.2033 | 30.2029 | 30.2033 | 180° 0' 0.219" | 180° 0' 0.219" | Start to End | Start to End | Straight |  | 0 | 0 | 0 | 0 | 0 | 0 | 2 | Pipe | SEWER DWC | 200 mm Double Wall Corrugated Pipe | Circular | 2 | 0
P-663 | Circle - 200.0 mm | SEWER | 34.564 | 34.434 | 0.63% | MH-698 | DMH-688 | 440559.7251 | 1824293.5671 | 440539.0251 | 1824293.5671 | Basic | No | 200.000mm | 200.000mm | 10.000mm | <None> |  |  | 0 | 0 | Z2A B 7 & 8_FRL | 0.9852 | 1.3489 | 0.9852 | 1.2297 | 20.7 | 20.7004 | 20.7 | 20.7004 | 270° 0' 0.000" | 270° 0' 0.000" | Start to End | Start to End | Straight |  | 0 | 0 | 0 | 0 | 0 | 0 | 2 | Pipe | SEWER DWC | 200 mm Double Wall Corrugated Pipe | Circular | 2 | 0
P-665 | Circle - 200.0 mm | SEWER | 35.13 | 35.01 | 0.4% | MH-700 | MH-696 | 440369.525 | 1824353.77 | 440369.5249 | 1824323.77 | Basic | No | 200.000mm | 200.000mm | 10.000mm | <None> |  |  | 0 | 0 | Z2A B 7 & 8_FRL | 1.9189 | 2.0285 | 2.0285 | 1.9189 | 30 | 30.0002 | 30 | 30.0002 | 180° 0' 0.235" | 180° 0' 0.235" | Start to End | Start to End | Straight |  | 0 | 0 | 0 | 0 | 0 | 0 | 2 | Pipe | SEWER DWC | 200 mm Double Wall Corrugated Pipe | Circular | 2 | 0
P-666 | Circle - 250.0 mm | SEWER | 33.099 | 33.013 | 0.28% | MH-701 | DMH-688 | 440539.0251 | 1824323.7736 | 440539.0251 | 1824293.5671 | Basic | No | 250.000mm | 250.000mm | 10.000mm | <None> |  |  | 0 | 0 | Z2A B 7 & 8_FRL | 2.6007 | 2.787 | 2.618 | 2.6007 | 30.2065 | 30.2066 | 30.2065 | 30.2066 | 179° 59' 59.998" | 179° 59' 59.998" | Start to End | Start to End | Straight |  | 0 | 0 | 0 | 0 | 0 | 0 | 2 | Pipe | SEWER DWC | 250 mm Double Wall Corrugated Pipe | Circular | 2 | 0
P-667 | Circle - 250.0 mm | SEWER | 33.184 | 33.099 | 0.28% | MH-702 | MH-701 | 440539.0251 | 1824353.7736 | 440539.0251 | 1824323.7736 | Basic | No | 250.000mm | 250.000mm | 10.000mm | <None> |  |  | 0 | 0 | Z2A B 7 & 8_FRL | 2.6086 | 2.618 | 2.6086 | 2.618 | 30 | 30.0001 | 30 | 30.0001 | 179° 59' 59.998" | 179° 59' 59.998" | Start to End | Start to End | Straight |  | 0 | 0 | 0 | 0 | 0 | 0 | 2 | Pipe | SEWER DWC | 250 mm Double Wall Corrugated Pipe | Circular | 2 | 0
P-668 | Circle - 250.0 mm | SEWER | 33.25 | 33.184 | 0.28% | DMH-703 | MH-702 | 440539.0251 | 1824377.2671 | 440539.0251 | 1824353.7736 | Basic | No | 250.000mm | 250.000mm | 10.000mm | <None> |  |  | 0 | 0 | Z2A B 7 & 8_FRL | 2.6055 | 2.7003 | 2.675 | 2.6086 | 23.4935 | 23.4936 | 23.4935 | 23.4936 | 179° 59' 59.998" | 179° 59' 59.998" | Start to End | Start to End | Straight |  | 0 | 0 | 0 | 0 | 0 | 0 | 2 | Pipe | SEWER DWC | 250 mm Double Wall Corrugated Pipe | Circular | 2 | 0
P-669 | Circle - 250.0 mm | SEWER | 33.473 | 33.388 | 0.29% | MH-704 | DMH-703 | 440539.0251 | 1824406.5703 | 440539.0251 | 1824377.2671 | Basic | No | 250.000mm | 250.000mm | 10.000mm | <None> |  |  | 0 | 0 | Z2A B 7 & 8_FRL | 2.4122 | 2.537 | 2.4805 | 2.537 | 29.3032 | 29.3033 | 29.3032 | 29.3033 | 179° 59' 59.998" | 179° 59' 59.998" | Start to End | Start to End | Straight |  | 0 | 0 | 0 | 0 | 0 | 0 | 2 | Pipe | SEWER DWC | 250 mm Double Wall Corrugated Pipe | Circular | 2 | 0
P-670 | Circle - 250.0 mm | SEWER | 33.559 | 33.473 | 0.29% | MH-705 | MH-704 | 440539.0251 | 1824436.5703 | 440539.0251 | 1824406.5703 | Basic | No | 250.000mm | 250.000mm | 10.000mm | <None> |  |  | 0 | 0 | Z2A B 7 & 8_FRL | 2.4805 | 2.4979 | 2.4979 | 2.4805 | 30 | 30.0001 | 30 | 30.0001 | 179° 59' 59.998" | 179° 59' 59.998" | Start to End | Start to End | Straight |  | 0 | 0 | 0 | 0 | 0 | 0 | 2 | Pipe | SEWER DWC | 250 mm Double Wall Corrugated Pipe | Circular | 2 | 0
P-671 | Circle - 200.0 mm | SEWER | 33.42 | 33.3 | 0.41% | DMH-706 | DMH-703 | 440509.7251 | 1824377.2671 | 440539.0251 | 1824377.2671 | Basic | No | 200.000mm | 200.000mm | 10.000mm | <None> |  |  | 0 | 0 | Z2A B 7 & 8_FRL | 2.5295 | 2.675 | 2.5317 | 2.675 | 29.3 | 29.3002 | 29.3 | 29.3002 | 90° 0' 0.000" | 90° 0' 0.000" | Start to End | Start to End | Straight |  | 0 | 0 | 0 | 0 | 0 | 0 | 2 | Pipe | SEWER DWC | 200 mm Double Wall Corrugated Pipe | Circular | 2 | 0
P-672 | Circle - 200.0 mm | SEWER | 35.215 | 34.974 | 0.8% | MH-707 | DMH-706 | 440479.7251 | 1824377.2671 | 440509.7251 | 1824377.2671 | Basic | No | 200.000mm | 200.000mm | 10.000mm | <None> |  |  | 0 | 0 | Z2A B 7 & 8_FRL | 0.9599 | 0.979 | 0.979 | 0.9777 | 30 | 30.001 | 30 | 30.001 | 90° 0' 0.000" | 90° 0' 0.000" | Start to End | Start to End | Straight |  | 0 | 0 | 0 | 0 | 0 | 0 | 2 | Pipe | SEWER DWC | 200 mm Double Wall Corrugated Pipe | Circular | 2 | 0
P-673 | Circle - 250.0 mm | SEWER | 33.608 | 33.559 | 0.29% | MH-708 | MH-705 | 440539.0251 | 1824453.6937 | 440539.0251 | 1824436.5703 | Basic | No | 250.000mm | 250.000mm | 10.000mm | <None> |  |  | 0 | 0 | Z2A B 7 & 8_FRL | 2.4979 | 2.508 | 2.508 | 2.4979 | 17.1234 | 17.1235 | 17.1234 | 17.1235 | 179° 59' 59.998" | 179° 59' 59.998" | Start to End | Start to End | Straight |  | 0 | 0 | 0 | 0 | 0 | 0 | 2 | Pipe | SEWER DWC | 250 mm Double Wall Corrugated Pipe | Circular | 2 | 0
P-674 | Circle - 250.0 mm | SEWER | 33.656 | 33.608 | 0.27% | MH-709 | MH-708 | 440539.0251 | 1824471.5171 | 440539.0251 | 1824453.6937 | Basic | No | 250.000mm | 250.000mm | 10.000mm | <None> |  |  | 0 | 0 | Z2A B 7 & 8_FRL | 2.508 | 2.6404 | 2.6404 | 2.508 | 17.8234 | 17.8235 | 17.8234 | 17.8235 | 179° 59' 59.998" | 179° 59' 59.998" | Start to End | Start to End | Straight |  | 0 | 0 | 0 | 0 | 0 | 0 | 2 | Pipe | SEWER DWC | 250 mm Double Wall Corrugated Pipe | Circular | 2 | 0
P-675 | Circle - 250.0 mm | SEWER | 33.742 | 33.656 | 0.29% | MH-710 | MH-709 | 440539.0251 | 1824500.8171 | 440539.0251 | 1824471.5171 | Basic | No | 250.000mm | 250.000mm | 10.000mm | <None> |  |  | 0 | 0 | Z2A B 7 & 8_FRL | 2.4791 | 2.7111 | 2.7111 | 2.6404 | 29.3 | 29.3001 | 29.3 | 29.3001 | 179° 59' 59.998" | 179° 59' 59.998" | Start to End | Start to End | Straight |  | 0 | 0 | 0 | 0 | 0 | 0 | 2 | Pipe | SEWER DWC | 250 mm Double Wall Corrugated Pipe | Circular | 2 | 0
P-676 | Circle - 250.0 mm | SEWER | 33.828 | 33.742 | 0.29% | MH-711 | MH-710 | 440539.0251 | 1824530.8171 | 440539.0251 | 1824500.8171 | Basic | No | 250.000mm | 250.000mm | 10.000mm | <None> |  |  | 0 | 0 | Z2A B 7 & 8_FRL | 2.7111 | 2.9033 | 2.9033 | 2.7111 | 30 | 30.0001 | 30 | 30.0001 | 179° 59' 59.998" | 179° 59' 59.998" | Start to End | Start to End | Straight |  | 0 | 0 | 0 | 0 | 0 | 0 | 2 | Pipe | SEWER DWC | 250 mm Double Wall Corrugated Pipe | Circular | 2 | 0
P-677 | Circle - 250.0 mm | SEWER | 33.882 | 33.828 | 0.28% | DMH-712 | MH-711 | 440539.0251 | 1824549.8171 | 440539.0251 | 1824530.8171 | Basic | No | 250.000mm | 250.000mm | 10.000mm | <None> |  |  | 0 | 0 | Z2A B 7 & 8_FRL | 2.9033 | 3.1585 | 3.1418 | 2.9033 | 19 | 19.0001 | 19 | 19.0001 | 179° 59' 59.998" | 179° 59' 59.998" | Start to End | Start to End | Straight |  | 0 | 0 | 0 | 0 | 0 | 0 | 2 | Pipe | SEWER DWC | 250 mm Double Wall Corrugated Pipe | Circular | 2 | 0
P-678 | Circle - 200.0 mm | SEWER | 34.052 | 33.932 | 0.41% | MH-713 | DMH-712 | 440509.7251 | 1824549.8171 | 440539.0251 | 1824549.8171 | Basic | No | 200.000mm | 200.000mm | 10.000mm | <None> |  |  | 0 | 0 | Z2A B 7 & 8_FRL | 3.0161 | 3.1722 | 3.0408 | 3.1418 | 29.3 | 29.3002 | 29.3 | 29.3002 | 90° 0' 0.000" | 90° 0' 0.000" | Start to End | Start to End | Straight |  | 0 | 0 | 0 | 0 | 0 | 0 | 2 | Pipe | SEWER DWC | 200 mm Double Wall Corrugated Pipe | Circular | 1 | 0
P-686 | Circle - 200.0 mm | SEWER | 35.406 | 35.215 | 0.91% | MH-721 | MH-707 | 440458.7251 | 1824377.2671 | 440479.7251 | 1824377.2671 | Basic | No | 200.000mm | 200.000mm | 10.000mm | <None> |  |  | 0 | 0 | Z2A B 7 & 8_FRL | 0.9555 | 1.1292 | 1.1113 | 0.979 | 21 | 21.0009 | 21 | 21.0009 | 90° 0' 0.000" | 90° 0' 0.000" | Start to End | Start to End | Straight |  | 0 | 0 | 0 | 0 | 0 | 0 | 2 | Pipe | SEWER DWC | 200 mm Double Wall Corrugated Pipe | Circular | 2 | 0
P-687 | Circle - 200.0 mm | SEWER | 35.596 | 35.406 | 1.03% | MH-722 | MH-721 | 440458.7251 | 1824395.7563 | 440458.7251 | 1824377.2671 | Basic | No | 200.000mm | 200.000mm | 10.000mm | <None> |  |  | 0 | 0 | Z2A B 7 & 8_FRL | 0.8179 | 1.1139 | 1.0339 | 1.1113 | 18.4892 | 18.4902 | 18.4892 | 18.4902 | 180° 0' 0.000" | 180° 0' 0.000" | Start to End | Start to End | Straight |  | 0 | 0 | 0 | 0 | 0 | 0 | 2 | Pipe | SEWER DWC | 200 mm Double Wall Corrugated Pipe | Circular | 1 | 0
P-688 | Circle - 200.0 mm | SEWER | 35.701 | 35.625 | 0.4% | MH-723 | MH-722 | 440458.7251 | 1824414.9433 | 440458.7251 | 1824395.7563 | Basic | No | 200.000mm | 200.000mm | 10.000mm | <None> |  |  | 0 | 0 | Z2A B 7 & 8_FRL | 0.9799 | 1.0049 | 0.9799 | 1.0049 | 19.1869 | 19.1871 | 19.1869 | 19.1871 | 180° 0' 0.000" | 180° 0' 0.000" | Start to End | Start to End | Straight |  | 0 | 0 | 0 | 0 | 0 | 0 | 2 | Pipe | SEWER DWC | 200 mm Double Wall Corrugated Pipe | Circular | 2 | 0
P-689 | Circle - 200.0 mm | SEWER | 34.172 | 34.052 | 0.4% | MH-724 | MH-713 | 440479.7251 | 1824549.8171 | 440509.7251 | 1824549.8171 | Basic | No | 200.000mm | 200.000mm | 10.000mm | <None> |  |  | 0 | 0 | Z2A B 7 & 8_FRL | 3.0408 | 3.0859 | 3.0859 | 3.0408 | 30 | 30.0002 | 30 | 30.0002 | 90° 0' 0.000" | 90° 0' 0.000" | Start to End | Start to End | Straight |  | 0 | 0 | 0 | 0 | 0 | 0 | 2 | Pipe | SEWER DWC | 200 mm Double Wall Corrugated Pipe | Circular | 1 | 0
P-690 | Circle - 200.0 mm | SEWER | 34.292 | 34.172 | 0.4% | MH-725 | MH-724 | 440449.7251 | 1824549.8171 | 440479.7251 | 1824549.8171 | Basic | No | 200.000mm | 200.000mm | 10.000mm | <None> |  |  | 0 | 0 | Z2A B 7 & 8_FRL | 3.0859 | 3.131 | 3.131 | 3.0859 | 30 | 30.0002 | 30 | 30.0002 | 90° 0' 0.000" | 90° 0' 0.000" | Start to End | Start to End | Straight |  | 0 | 0 | 0 | 0 | 0 | 0 | 2 | Pipe | SEWER DWC | 200 mm Double Wall Corrugated Pipe | Circular | 1 | 0
P-691 | Circle - 200.0 mm | SEWER | 34.412 | 34.292 | 0.4% | MH-726 | MH-725 | 440419.7251 | 1824549.8171 | 440449.7251 | 1824549.8171 | Basic | No | 200.000mm | 200.000mm | 10.000mm | <None> |  |  | 0 | 0 | Z2A B 7 & 8_FRL | 3.131 | 3.1762 | 3.1762 | 3.131 | 30 | 30.0002 | 30 | 30.0002 | 90° 0' 0.000" | 90° 0' 0.000" | Start to End | Start to End | Straight |  | 0 | 0 | 0 | 0 | 0 | 0 | 2 | Pipe | SEWER DWC | 200 mm Double Wall Corrugated Pipe | Circular | 1 | 0
P-692 | Circle - 200.0 mm | SEWER | 34.532 | 34.412 | 0.4% | MH-727 | MH-726 | 440389.7251 | 1824549.8171 | 440419.7251 | 1824549.8171 | Basic | No | 200.000mm | 200.000mm | 10.000mm | <None> |  |  | 0 | 0 | Z2A B 7 & 8_FRL | 3.1762 | 3.2213 | 3.2213 | 3.1762 | 30 | 30.0002 | 30 | 30.0002 | 90° 0' 0.000" | 90° 0' 0.000" | Start to End | Start to End | Straight |  | 0 | 0 | 0 | 0 | 0 | 0 | 2 | Pipe | SEWER DWC | 200 mm Double Wall Corrugated Pipe | Circular | 1 | 0
P-693 | Circle - 200.0 mm | SEWER | 34.61 | 34.532 | 0.39% | DMH-728 | MH-727 | 440369.5249 | 1824549.8171 | 440389.7251 | 1824549.8171 | Basic | No | 200.000mm | 200.000mm | 10.000mm | <None> |  |  | 0 | 0 | Z2A B 7 & 8_FRL | 3.2213 | 3.4053 | 3.3409 | 3.2213 | 20.2002 | 20.2004 | 20.2002 | 20.2004 | 90° 0' 0.000" | 90° 0' 0.000" | Start to End | Start to End | Straight |  | 0 | 0 | 0 | 0 | 0 | 0 | 2 | Pipe | SEWER DWC | 200 mm Double Wall Corrugated Pipe | Circular | 1 | 0
P-709 | Circle - 200.0 mm | SEWER | 35.31 | 35.13 | 0.77% | DMH-747 | MH-700 | 440369.525 | 1824377.2671 | 440369.525 | 1824353.77 | Basic | No | 200.000mm | 200.000mm | 10.000mm | <None> |  |  | 0 | 0 | Z2A B 7 & 8_FRL | 1.9236 | 2.0655 | 1.9415 | 2.0285 | 23.4971 | 23.4978 | 23.4971 | 23.4978 | 180° 0' 0.235" | 180° 0' 0.235" | Start to End | Start to End | Straight |  | 0 | 0 | 0 | 0 | 0 | 0 | 2 | Pipe | SEWER DWC | 200 mm Double Wall Corrugated Pipe | Circular | 2 | 0
P-710 | Circle - 200.0 mm | SEWER | 36.958 | 36.68 | 0.93% | MH-744 | MH-745 | 440291.7213 | 1824377.2671 | 440321.7213 | 1824377.2671 | Basic | No | 200.000mm | 200.000mm | 10.000mm | <None> |  |  | 0 | 0 | Z2A B 7 & 8_FRL | 0.9849 | 0.9862 | 0.9862 | 0.9849 | 30 | 30.0013 | 30 | 30.0013 | 90° 0' 0.000" | 90° 0' 0.000" | Start to End | Start to End | Straight |  | 0 | 0 | 0 | 0 | 0 | 0 | 2 | Pipe | SEWER DWC | 200 mm Double Wall Corrugated Pipe | Circular | 2 | 0
P-711 | Circle - 200.0 mm | SEWER | 36.68 | 36.402 | 0.93% | MH-745 | MH-746 | 440321.7213 | 1824377.2671 | 440351.7213 | 1824377.2671 | Basic | No | 200.000mm | 200.000mm | 10.000mm | <None> |  |  | 0 | 0 | Z2A B 7 & 8_FRL | 0.9836 | 0.9849 | 0.9849 | 0.9836 | 30 | 30.0013 | 30 | 30.0013 | 90° 0' 0.000" | 90° 0' 0.000" | Start to End | Start to End | Straight |  | 0 | 0 | 0 | 0 | 0 | 0 | 2 | Pipe | SEWER DWC | 200 mm Double Wall Corrugated Pipe | Circular | 2 | 0
P-712 | Circle - 200.0 mm | SEWER | 36.11 | 35.96 | 0.84% | MH-746 | DMH-747 | 440351.7213 | 1824377.2671 | 440369.525 | 1824377.2671 | Basic | No | 200.000mm | 200.000mm | 10.000mm | <None> |  |  | 0 | 0 | Z2A B 7 & 8_FRL | 1.2582 | 1.348 | 1.2756 | 1.2915 | 17.8037 | 17.8044 | 17.8037 | 17.8044 | 90° 0' 0.000" | 90° 0' 0.000" | Start to End | Start to End | Straight |  | 0 | 0 | 0 | 0 | 0 | 0 | 2 | Pipe | SEWER DWC | 200 mm Double Wall Corrugated Pipe | Circular | 2 | 0
P-714 | Circle - 300.0 mm | SEWER | 32.52 | 32.453 | 0.22% | MH-695 | MH-932 | 440340.2249 | 1824293.5671 | 440310.225 | 1824293.5671 | Basic | No | 300.000mm | 300.000mm | 10.000mm | <None> |  |  | 0 | 0 | Z2A B 7 & 8_FRL | 4.25 | 4.4971 | 4.25 | 4.4971 | 30 | 30 | 30 | 30 | 270° 0' 0.000" | 270° 0' 0.000" | Start to End | Start to End | Straight |  | 0 | 0 | 0 | 0 | 0 | 0 | 2 | Pipe | SEWER DWC | 300 mm Double Wall Corrugated Pipe | Circular | 1 | 0
P-873 | Circle - 200.0 mm | SEWER | 38.026 | 37.859 | 0.92% | MH-917 | DMH-921 | 440022.3251 | 1824314.4672 | 440022.3251 | 1824296.266 | Basic | No | 200.000mm | 200.000mm | 10.000mm | <None> |  |  | 0 | 0 | Z2A B 7 & 8_FRL | 0.9611 | 1.122 | 0.9802 | 1.119 | 18.2011 | 18.2019 | 18.2011 | 18.2019 | 180° 0' 0.000" | 180° 0' 0.000" | Start to End | Start to End | Straight |  | 0 | 0 | 0 | 0 | 0 | 0 | 2 | Pipe | SEWER DWC | 200 mm Double Wall Corrugated Pipe | Circular | 2 | 0
P-874 | Circle - 250.0 mm | SEWER | 36.955 | 36.88 | 0.24% | MH-918 | MH-919 | 439956.0251 | 1824296.266 | 439986.7251 | 1824296.266 | Basic | No | 250.000mm | 250.000mm | 10.000mm | <None> |  |  | 0 | 0 | Z2A B 7 & 8_FRL | 2.7466 | 3.4226 | 3.4124 | 2.7466 | 30.7 | 30.7001 | 30.7 | 30.7001 | 90° 0' 0.000" | 90° 0' 0.000" | Start to End | Start to End | Straight |  | 0 | 0 | 0 | 0 | 0 | 0 | 2 | Pipe | SEWER DWC | 250 mm Double Wall Corrugated Pipe | Circular | 2 | 0
P-875 | Circle - 250.0 mm | SEWER | 36.88 | 36.835 | 0.25% | MH-919 | MH-920 | 439986.7251 | 1824296.266 | 440004.9751 | 1824296.266 | Basic | No | 250.000mm | 250.000mm | 10.000mm | <None> |  |  | 0 | 0 | Z2A B 7 & 8_FRL | 2.3363 | 2.7466 | 2.7466 | 2.3363 | 18.25 | 18.2501 | 18.25 | 18.2501 | 90° 0' 0.000" | 90° 0' 0.000" | Start to End | Start to End | Straight |  | 0 | 0 | 0 | 0 | 0 | 0 | 2 | Pipe | SEWER DWC | 250 mm Double Wall Corrugated Pipe | Circular | 2 | 0
P-876 | Circle - 250.0 mm | SEWER | 36.835 | 36.79 | 0.26% | MH-920 | DMH-921 | 440004.9751 | 1824296.266 | 440022.3251 | 1824296.266 | Basic | No | 250.000mm | 250.000mm | 10.000mm | <None> |  |  | 0 | 0 | Z2A B 7 & 8_FRL | 2.0002 | 2.3363 | 2.3363 | 2.138 | 17.35 | 17.3501 | 17.35 | 17.3501 | 90° 0' 0.000" | 90° 0' 0.000" | Start to End | Start to End | Straight |  | 0 | 0 | 0 | 0 | 0 | 0 | 2 | Pipe | SEWER DWC | 250 mm Double Wall Corrugated Pipe | Circular | 2 | 0
P-878 | Circle - 200.0 mm | SEWER | 38.28 | 38.026 | 0.85% | MH-923 | MH-917 | 440022.3251 | 1824344.4672 | 440022.3251 | 1824314.4672 | Basic | No | 200.000mm | 200.000mm | 10.000mm | <None> |  |  | 0 | 0 | Z2A B 7 & 8_FRL | 0.9802 | 0.9804 | 0.9804 | 0.9802 | 30 | 30.0011 | 30 | 30.0011 | 180° 0' 0.000" | 180° 0' 0.000" | Start to End | Start to End | Straight |  | 0 | 0 | 0 | 0 | 0 | 0 | 2 | Pipe | SEWER DWC | 200 mm Double Wall Corrugated Pipe | Circular | 2 | 0
P-879 | Circle - 300.0 mm | SEWER | 36.74 | 36.665 | 0.24% | DMH-921 | MH-924 | 440022.3251 | 1824296.266 | 440053.2251 | 1824296.266 | Basic | No | 300.000mm | 300.000mm | 10.000mm | <None> |  |  | 0 | 0 | Z2A B 7 & 8_FRL | 1.8291 | 2.1545 | 2.138 | 1.8291 | 30.9 | 30.9001 | 30.9 | 30.9001 | 90° 0' 0.000" | 90° 0' 0.000" | Start to End | Start to End | Straight |  | 0 | 0 | 0 | 0 | 0 | 0 | 2 | Pipe | SEWER DWC | 300 mm Double Wall Corrugated Pipe | Circular | 2 | 0
P-880 | Circle - 300.0 mm | SEWER | 36.665 | 36.59 | 0.25% | MH-924 | MH-925 | 440053.2251 | 1824296.266 | 440083.2251 | 1824296.266 | Basic | No | 300.000mm | 300.000mm | 10.000mm | <None> |  |  | 0 | 0 | Z2A B 7 & 8_FRL | 1.7283 | 1.8291 | 1.8291 | 1.7283 | 30 | 30.0001 | 30 | 30.0001 | 90° 0' 0.000" | 90° 0' 0.000" | Start to End | Start to End | Straight |  | 0 | 0 | 0 | 0 | 0 | 0 | 2 | Pipe | SEWER DWC | 300 mm Double Wall Corrugated Pipe | Circular | 2 | 0
P-881 | Circle - 300.0 mm | SEWER | 36.59 | 36.515 | 0.25% | MH-925 | MH-926 | 440083.2251 | 1824296.266 | 440113.2251 | 1824296.266 | Basic | No | 300.000mm | 300.000mm | 10.000mm | <None> |  |  | 0 | 0 | Z2A B 7 & 8_FRL | 1.6276 | 1.7283 | 1.7283 | 1.6276 | 30 | 30.0001 | 30 | 30.0001 | 90° 0' 0.000" | 90° 0' 0.000" | Start to End | Start to End | Straight |  | 0 | 0 | 0 | 0 | 0 | 0 | 2 | Pipe | SEWER DWC | 300 mm Double Wall Corrugated Pipe | Circular | 2 | 0
P-882 | Circle - 300.0 mm | SEWER | 36.515 | 36.44 | 0.25% | MH-926 | MH-927 | 440113.2251 | 1824296.266 | 440143.2251 | 1824296.266 | Basic | No | 300.000mm | 300.000mm | 10.000mm | <None> |  |  | 0 | 0 | Z2A B 7 & 8_FRL | 1.5268 | 1.6276 | 1.6276 | 1.5268 | 30 | 30.0001 | 30 | 30.0001 | 90° 0' 0.000" | 90° 0' 0.000" | Start to End | Start to End | Straight |  | 0 | 0 | 0 | 0 | 0 | 0 | 2 | Pipe | SEWER DWC | 300 mm Double Wall Corrugated Pipe | Circular | 2 | 0
P-883 | Circle - 200.0 mm | SEWER | 38.489 | 38.28 | 0.7% | MH-928 | MH-923 | 440022.3251 | 1824374.4672 | 440022.3251 | 1824344.4672 | Basic | No | 200.000mm | 200.000mm | 10.000mm | <None> |  |  | 0 | 0 | Z2A B 7 & 8_FRL | 0.9804 | 1.0256 | 1.0256 | 0.9804 | 30 | 30.0007 | 30 | 30.0007 | 180° 0' 0.000" | 180° 0' 0.000" | Start to End | Start to End | Straight |  | 0 | 0 | 0 | 0 | 0 | 0 | 2 | Pipe | SEWER DWC | 200 mm Double Wall Corrugated Pipe | Circular | 2 | 0
P-884 | Circle - 200.0 mm | SEWER | 38.789 | 38.489 | 1% | MH-929 | MH-928 | 440022.3251 | 1824404.4672 | 440022.3251 | 1824374.4672 | Basic | No | 200.000mm | 200.000mm | 10.000mm | <None> |  |  | 0 | 0 | Z2A B 7 & 8_FRL | 0.9798 | 1.0256 | 0.9798 | 1.0256 | 30 | 30.0015 | 30 | 30.0015 | 180° 0' 0.000" | 180° 0' 0.000" | Start to End | Start to End | Straight |  | 0 | 0 | 0 | 0 | 0 | 0 | 2 | Pipe | SEWER DWC | 200 mm Double Wall Corrugated Pipe | Circular | 1 | 0
P-885 | Circle - 200.0 mm | SEWER | 39.035 | 38.9 | 0.45% | MH-930 | MH-929 | 440022.3251 | 1824434.4672 | 440022.3251 | 1824404.4672 | Basic | No | 200.000mm | 200.000mm | 10.000mm | <None> |  |  | 0 | 0 | Z2A B 7 & 8_FRL | 0.8688 | 0.988 | 0.988 | 0.8688 | 30 | 30.0003 | 30 | 30.0003 | 180° 0' 0.000" | 180° 0' 0.000" | Start to End | Start to End | Straight |  | 0 | 0 | 0 | 0 | 0 | 0 | 2 | Pipe | SEWER DWC | 200 mm Double Wall Corrugated Pipe | Circular | 2 | 0
P-886 | Circle - 300.0 mm | SEWER | 36.44 | 36.365 | 0.25% | MH-927 | MH-936 | 440143.2251 | 1824296.266 | 440173.2251 | 1824296.266 | Basic | No | 300.000mm | 300.000mm | 10.000mm | <None> |  |  | 0 | 0 | Z2A B 7 & 8_FRL | 1.4261 | 1.5268 | 1.5268 | 1.4261 | 30 | 30.0001 | 30 | 30.0001 | 90° 0' 0.000" | 90° 0' 0.000" | Start to End | Start to End | Straight |  | 0 | 0 | 0 | 0 | 0 | 0 | 2 | Pipe | SEWER DWC | 300 mm Double Wall Corrugated Pipe | Circular | 2 | 0
P-887 | Circle - 200.0 mm | SEWER | 38.114 | 38.04 | 0.41% | MH-931 | MH-955 | 440081.2251 | 1824388.6836 | 440081.2251 | 1824406.9235 | Basic | No | 200.000mm | 200.000mm | 10.000mm | <None> |  |  | 0 | 0 | Z2A B 7 & 8_FRL | 0.9758 | 1.2184 | 0.9758 | 1.2184 | 18.2399 | 18.2401 | 18.2399 | 18.2401 | 359° 59' 59.998" | 359° 59' 59.998" | Start to End | Start to End | Straight |  | 0 | 0 | 0 | 0 | 0 | 0 | 2 | Pipe | SEWER DWC | 200 mm Double Wall Corrugated Pipe | Circular | 2 | 0
P-888 | Circle - 300.0 mm | SEWER | 32.453 | 32.386 | 0.21% | MH-932 | DMH-933 | 440310.225 | 1824293.5671 | 440278.5249 | 1824293.5671 | Basic | No | 300.000mm | 300.000mm | 10.000mm | <None> |  |  | 0 | 0 | Z2A B 7 & 8_FRL | 4.4971 | 4.7544 | 4.4971 | 4.7544 | 31.7001 | 31.7001 | 31.7001 | 31.7001 | 270° 0' 0.000" | 270° 0' 0.000" | Start to End | Start to End | Straight |  | 0 | 0 | 0 | 0 | 0 | 0 | 2 | Pipe | SEWER DWC | 300 mm Double Wall Corrugated Pipe | Circular | 1 | 0
P-889 | Circle - 300.0 mm | SEWER | 32.386 | 32.32 | 0.23% | DMH-933 | MH-934 | 440278.5249 | 1824293.5671 | 440250.225 | 1824293.5671 | Basic | No | 300.000mm | 300.000mm | 10.000mm | <None> |  |  | 0 | 0 | Z2A B 7 & 8_FRL | 4.7544 | 4.9903 | 4.7544 | 4.9903 | 28.2999 | 28.3 | 28.2999 | 28.3 | 270° 0' 0.000" | 270° 0' 0.000" | Start to End | Start to End | Straight |  | 0 | 0 | 0 | 0 | 0 | 0 | 2 | Pipe | SEWER DWC | 300 mm Double Wall Corrugated Pipe | Circular | 1 | 0
P-890 | Circle - 300.0 mm | SEWER | 32.32 | 32.288 | 0.23% | MH-934 | MH-935 | 440250.225 | 1824293.5671 | 440236.3833 | 1824293.5671 | Basic | No | 300.000mm | 300.000mm | 10.000mm | <None> |  |  | 0 | 0 | Z2A B 7 & 8_FRL | 4.9903 | 5.1053 | 4.9903 | 5.1053 | 13.8417 | 13.8418 | 13.8417 | 13.8418 | 270° 0' 0.000" | 270° 0' 0.000" | Start to End | Start to End | Straight |  | 0 | 0 | 0 | 0 | 0 | 0 | 2 | Pipe | SEWER DWC | 300 mm Double Wall Corrugated Pipe | Circular | 1 | 0
P-891 | Circle - 300.0 mm | SEWER | 32.288 | 32.222 | 0.25% | MH-935 | DMH-938 | 440236.3833 | 1824293.5671 | 440210.2249 | 1824293.5671 | Basic | No | 300.000mm | 300.000mm | 10.000mm | <None> |  |  | 0 | 0 | Z2A B 7 & 8_FRL | 5.1053 | 5.5813 | 5.1053 | 5.4624 | 26.1583 | 26.1584 | 26.1583 | 26.1584 | 270° 0' 0.000" | 270° 0' 0.000" | Start to End | Start to End | Straight |  | 0 | 0 | 0 | 0 | 0 | 0 | 2 | Pipe | SEWER DWC | 300 mm Double Wall Corrugated Pipe | Circular | 1 | 0
P-892 | Circle - 300.0 mm | SEWER | 36.365 | 36.324 | 0.25% | MH-936 | DMH-937 | 440173.2251 | 1824296.266 | 440189.825 | 1824296.266 | Basic | No | 300.000mm | 300.000mm | 10.000mm | <None> |  |  | 0 | 0 | Z2A B 7 & 8_FRL | 1.3698 | 1.4261 | 1.4261 | 1.3698 | 16.5999 | 16.6 | 16.5999 | 16.6 | 90° 0' 0.000" | 90° 0' 0.000" | Start to End | Start to End | Straight |  | 0 | 0 | 0 | 0 | 0 | 0 | 2 | Pipe | SEWER DWC | 300 mm Double Wall Corrugated Pipe | Circular | 2 | 0
P-893 | Circle - 300.0 mm | SEWER | 35.05 | 34.95 | 0.49% | DMH-937 | DMH-938 | 440189.825 | 1824296.266 | 440210.2249 | 1824293.5671 | Basic | No | 300.000mm | 300.000mm | 10.000mm | <None> |  |  | 0 | 0 | Z2A B 7 & 8_FRL | 2.6312 | 2.8229 | 2.6438 | 2.7344 | 20.5777 | 20.578 | 20.5777 | 20.578 | 97° 32' 11.417" | 97° 32' 11.417" | Start to End | Start to End | Straight |  | 0 | 0 | 0 | 0 | 0 | 0 | 2 | Pipe | SEWER DWC | 300 mm Double Wall Corrugated Pipe | Circular | 2 | 0
P-894 | Circle - 200.0 mm | SEWER | 36.177 | 36.057 | 0.37% | MH-939 | DMH-938 | 440210.225 | 1824325.5671 | 440210.2249 | 1824293.5671 | Basic | No | 200.000mm | 200.000mm | 10.000mm | <None> |  |  | 0 | 0 | Z2A B 7 & 8_FRL | 1.6672 | 1.873 | 1.7295 | 1.7274 | 32 | 32.0003 | 32 | 32.0003 | 180° 0' 0.035" | 180° 0' 0.035" | Start to End | Start to End | Straight |  | 0 | 0 | 0 | 0 | 0 | 0 | 2 | Pipe | SEWER DWC | 200 mm Double Wall Corrugated Pipe | Circular | 2 | 0
P-895 | Circle - 200.0 mm | SEWER | 36.297 | 36.177 | 0.4% | MH-940 | MH-939 | 440210.225 | 1824355.5671 | 440210.225 | 1824325.5671 | Basic | No | 200.000mm | 200.000mm | 10.000mm | <None> |  |  | 0 | 0 | Z2A B 7 & 8_FRL | 1.7295 | 1.858 | 1.858 | 1.7295 | 30 | 30.0002 | 30 | 30.0002 | 180° 0' 0.037" | 180° 0' 0.037" | Start to End | Start to End | Straight |  | 0 | 0 | 0 | 0 | 0 | 0 | 2 | Pipe | SEWER DWC | 200 mm Double Wall Corrugated Pipe | Circular | 2 | 0
P-896 | Circle - 200.0 mm | SEWER | 36.431 | 36.297 | 0.45% | MH-941 | MH-940 | 440210.225 | 1824385.5671 | 440210.225 | 1824355.5671 | Basic | No | 200.000mm | 200.000mm | 10.000mm | <None> |  |  | 0 | 0 | Z2A B 7 & 8_FRL | 1.858 | 1.9725 | 1.9725 | 1.858 | 30 | 30.0003 | 30 | 30.0003 | 180° 0' 0.037" | 180° 0' 0.037" | Start to End | Start to End | Straight |  | 0 | 0 | 0 | 0 | 0 | 0 | 2 | Pipe | SEWER DWC | 200 mm Double Wall Corrugated Pipe | Circular | 2 | 0
P-897 | Circle - 200.0 mm | SEWER | 36.52 | 36.431 | 0.45% | MH-942 | MH-941 | 440210.225 | 1824405.3703 | 440210.225 | 1824385.5671 | Basic | No | 200.000mm | 200.000mm | 10.000mm | <None> |  |  | 0 | 0 | Z2A B 7 & 8_FRL | 1.9725 | 2.0475 | 2.0475 | 1.9725 | 19.8032 | 19.8034 | 19.8032 | 19.8034 | 180° 0' 0.037" | 180° 0' 0.037" | Start to End | Start to End | Straight |  | 0 | 0 | 0 | 0 | 0 | 0 | 2 | Pipe | SEWER DWC | 200 mm Double Wall Corrugated Pipe | Circular | 2 | 0
P-898 | Circle - 200.0 mm | SEWER | 36.61 | 36.52 | 0.44% | MH-943 | MH-942 | 440210.225 | 1824425.8735 | 440210.225 | 1824405.3703 | Basic | No | 200.000mm | 200.000mm | 10.000mm | <None> |  |  | 0 | 0 | Z2A B 7 & 8_FRL | 2.0475 | 2.3003 | 2.1041 | 2.0475 | 20.5032 | 20.5034 | 20.5032 | 20.5034 | 180° 0' 0.037" | 180° 0' 0.037" | Start to End | Start to End | Straight |  | 0 | 0 | 0 | 0 | 0 | 0 | 2 | Pipe | SEWER DWC | 200 mm Double Wall Corrugated Pipe | Circular | 2 | 0
P-899 | Circle - 200.0 mm | SEWER | 36.73 | 36.61 | 0.36% | DMH-944 | MH-943 | 440176.4249 | 1824425.8735 | 440210.225 | 1824425.8735 | Basic | No | 200.000mm | 200.000mm | 10.000mm | <None> |  |  | 0 | 0 | Z2A B 7 & 8_FRL | 2.1041 | 2.3853 | 2.3664 | 2.1041 | 33.8001 | 33.8003 | 33.8001 | 33.8003 | 90° 0' 0.000" | 90° 0' 0.000" | Start to End | Start to End | Straight |  | 0 | 0 | 0 | 0 | 0 | 0 | 2 | Pipe | SEWER DWC | 200 mm Double Wall Corrugated Pipe | Circular | 2 | 0
P-900 | Circle - 400.0 mm | SEWER | 32.122 | 32.06 | 0.22% | DMH-938 | MH-945 | 440210.2249 | 1824293.5671 | 440210.2249 | 1824265.5671 | Basic | No | 400.000mm | 400.000mm | 10.000mm | <None> |  |  | 0 | 0 | Z2A B 7 & 8_FRL | 5.2784 | 5.5162 | 5.4624 | 5.2784 | 28 | 28 | 28 | 28 | 180° 0' 0.040" | 180° 0' 0.040" | Start to End | Start to End | Straight |  | 0 | 0 | 0 | 0 | 0 | 0 | 2 | Pipe | SEWER DWC | 400 mm Double Wall Corrugated Pipe | Circular | 1 | 0
P-901 | Circle - 200.0 mm | SEWER | 37.572 | 37.494 | 0.4% | MH-946 | DMH-944 | 440156.8249 | 1824425.8735 | 440176.4249 | 1824425.8735 | Basic | No | 200.000mm | 200.000mm | 10.000mm | <None> |  |  | 0 | 0 | Z2A B 7 & 8_FRL | 1.6024 | 1.6706 | 1.6706 | 1.6024 | 19.6 | 19.6002 | 19.6 | 19.6002 | 90° 0' 0.000" | 90° 0' 0.000" | Start to End | Start to End | Straight |  | 0 | 0 | 0 | 0 | 0 | 0 | 2 | Pipe | SEWER DWC | 200 mm Double Wall Corrugated Pipe | Circular | 2 | 0
P-902 | Circle - 200.0 mm | SEWER | 37.65 | 37.572 | 0.38% | MH-949 | MH-946 | 440136.5249 | 1824425.8735 | 440156.8249 | 1824425.8735 | Basic | No | 200.000mm | 200.000mm | 10.000mm | <None> |  |  | 0 | 0 | Z2A B 7 & 8_FRL | 1.6632 | 1.748 | 1.7333 | 1.6706 | 20.3 | 20.3001 | 20.3 | 20.3001 | 90° 0' 0.000" | 90° 0' 0.000" | Start to End | Start to End | Straight |  | 0 | 0 | 0 | 0 | 0 | 0 | 2 | Pipe | SEWER DWC | 200 mm Double Wall Corrugated Pipe | Circular | 2 | 0
P-903 | Circle - 200.0 mm | SEWER | 37.968 | 37.848 | 0.39% | MH-947 | MH-948 | 440081.2251 | 1824425.8735 | 440111.9251 | 1824425.8735 | Basic | No | 200.000mm | 200.000mm | 10.000mm | <None> |  |  | 0 | 0 | Z2A B 7 & 8_FRL | 1.465 | 1.5262 | 1.4656 | 1.519 | 30.7 | 30.7002 | 30.7 | 30.7002 | 89° 59' 60.000" | 89° 59' 60.000" | Start to End | Start to End | Straight |  | 0 | 0 | 0 | 0 | 0 | 0 | 2 | Pipe | SEWER DWC | 200 mm Double Wall Corrugated Pipe | Circular | 2 | 0
P-904 | Circle - 200.0 mm | SEWER | 37.848 | 37.746 | 0.41% | MH-948 | MH-949 | 440111.9251 | 1824425.8735 | 440136.5249 | 1824425.8735 | Basic | No | 200.000mm | 200.000mm | 10.000mm | <None> |  |  | 0 | 0 | Z2A B 7 & 8_FRL | 1.519 | 1.6373 | 1.519 | 1.6373 | 24.5998 | 24.6 | 24.5998 | 24.6 | 90° 0' 0.000" | 90° 0' 0.000" | Start to End | Start to End | Straight |  | 0 | 0 | 0 | 0 | 0 | 0 | 2 | Pipe | SEWER DWC | 200 mm Double Wall Corrugated Pipe | Circular | 2 | 0
P-905 | Circle - 200.0 mm | SEWER | 38.724 | 38.451 | 0.93% | MH-950 | MH-947 | 440081.2251 | 1824455.1735 | 440081.2251 | 1824425.8735 | Basic | No | 200.000mm | 200.000mm | 10.000mm | <None> |  |  | 0 | 0 | Z2A B 7 & 8_FRL | 0.8831 | 1.0002 | 0.9804 | 0.9826 | 29.3 | 29.3013 | 29.3 | 29.3013 | 179° 59' 59.998" | 179° 59' 59.998" | Start to End | Start to End | Straight |  | 0 | 0 | 0 | 0 | 0 | 0 | 2 | Pipe | SEWER DWC | 200 mm Double Wall Corrugated Pipe | Circular | 2 | 0
P-906 | Circle - 200.0 mm | SEWER | 38.852 | 38.724 | 0.78% | MH-952 | MH-950 | 440081.2251 | 1824471.5171 | 440081.2251 | 1824455.1735 | Basic | No | 200.000mm | 200.000mm | 10.000mm | <None> |  |  | 0 | 0 | Z2A B 7 & 8_FRL | 0.9648 | 1.0225 | 1.0073 | 0.9804 | 16.3436 | 16.3441 | 16.3436 | 16.3441 | 179° 59' 59.998" | 179° 59' 59.998" | Start to End | Start to End | Straight |  | 0 | 0 | 0 | 0 | 0 | 0 | 2 | Pipe | SEWER DWC | 200 mm Double Wall Corrugated Pipe | Circular | 2 | 0
P-907 | Circle - 200.0 mm | SEWER | 39.08 | 38.852 | 0.86% | MH-951 | MH-952 | 440054.6451 | 1824471.5171 | 440081.2251 | 1824471.5171 | Basic | No | 200.000mm | 200.000mm | 10.000mm | <None> |  |  | 0 | 0 | Z2A B 7 & 8_FRL | 0.8773 | 1.0193 | 0.9762 | 1.0073 | 26.58 | 26.581 | 26.58 | 26.581 | 90° 0' 0.000" | 90° 0' 0.000" | Start to End | Start to End | Straight |  | 0 | 0 | 0 | 0 | 0 | 0 | 2 | Pipe | SEWER DWC | 200 mm Double Wall Corrugated Pipe | Circular | 2 | 0
P-908 | Circle - 200.0 mm | SEWER | 37.73 | 37.65 | 0.38% | MH-953 | MH-949 | 440136.5249 | 1824405.0935 | 440136.5249 | 1824425.8735 | Basic | No | 200.000mm | 200.000mm | 10.000mm | <None> |  |  | 0 | 0 | Z2A B 7 & 8_FRL | 1.3895 | 1.7648 | 1.3895 | 1.7333 | 20.78 | 20.7802 | 20.78 | 20.7802 | 0° 0' 0.000" | 0° 0' 0.000" | Start to End | Start to End | Straight |  | 0 | 0 | 0 | 0 | 0 | 0 | 2 | Pipe | SEWER DWC | 200 mm Double Wall Corrugated Pipe | Circular | 2 | 0
P-909 | Circle - 200.0 mm | SEWER | 37.85 | 37.73 | 0.4% | MH-954 | MH-953 | 440136.5249 | 1824375.0985 | 440136.5249 | 1824405.0935 | Basic | No | 200.000mm | 200.000mm | 10.000mm | <None> |  |  | 0 | 0 | Z2A B 7 & 8_FRL | 0.9759 | 1.3895 | 0.9759 | 1.3895 | 29.995 | 29.9953 | 29.995 | 29.9953 | 0° 0' 0.000" | 0° 0' 0.000" | Start to End | Start to End | Straight |  | 0 | 0 | 0 | 0 | 0 | 0 | 2 | Pipe | SEWER DWC | 200 mm Double Wall Corrugated Pipe | Circular | 2 | 0
P-910 | Circle - 200.0 mm | SEWER | 38.04 | 37.968 | 0.38% | MH-955 | MH-947 | 440081.2251 | 1824406.9235 | 440081.2251 | 1824425.8735 | Basic | No | 200.000mm | 200.000mm | 10.000mm | <None> |  |  | 0 | 0 | Z2A B 7 & 8_FRL | 1.2184 | 1.5119 | 1.2184 | 1.4656 | 18.95 | 18.9501 | 18.95 | 18.9501 | 359° 59' 59.998" | 359° 59' 59.998" | Start to End | Start to End | Straight |  | 0 | 0 | 0 | 0 | 0 | 0 | 2 | Pipe | SEWER DWC | 200 mm Double Wall Corrugated Pipe | Circular | 2 | 0
P-911 | Circle - 200.0 mm | SEWER | 39.308 | 39.08 | 0.76% | MH-956 | MH-951 | 440024.6451 | 1824471.5171 | 440054.6451 | 1824471.5171 | Basic | No | 200.000mm | 200.000mm | 10.000mm | <None> |  |  | 0 | 0 | Z2A B 7 & 8_FRL | 0.9761 | 0.9762 | 0.9761 | 0.9762 | 30 | 30.0009 | 30 | 30.0009 | 90° 0' 0.000" | 90° 0' 0.000" | Start to End | Start to End | Straight |  | 0 | 0 | 0 | 0 | 0 | 0 | 2 | Pipe | SEWER DWC | 200 mm Double Wall Corrugated Pipe | Circular | 2 | 0
P-912 | Circle - 400.0 mm | SEWER | 32.06 | 31.999 | 0.2% | MH-945 | MH-957 | 440210.2249 | 1824265.5671 | 440210.2249 | 1824235.5671 | Basic | No | 400.000mm | 400.000mm | 10.000mm | <None> |  |  | 0 | 0 | Z2A B 7 & 8_FRL | 5.2284 | 5.2784 | 5.2784 | 5.2284 | 30 | 30.0001 | 30 | 30.0001 | 180° 0' 0.037" | 180° 0' 0.037" | Start to End | Start to End | Straight |  | 0 | 0 | 0 | 0 | 0 | 0 | 2 | Pipe | SEWER DWC | 400 mm Double Wall Corrugated Pipe | Circular | 1 | 0
P-913 | Circle - 400.0 mm | SEWER | 31.999 | 31.93 | 0.2% | MH-957 | MH-958 | 440210.2249 | 1824235.5671 | 440210.2249 | 1824201.9007 | Basic | No | 400.000mm | 400.000mm | 10.000mm | <None> |  |  | 0 | 0 | Z2A B 7 & 8_FRL | 5.1727 | 5.2284 | 5.2284 | 5.1727 | 33.6664 | 33.6665 | 33.6664 | 33.6665 | 180° 0' 0.037" | 180° 0' 0.037" | Start to End | Start to End | Straight |  | 0 | 0 | 0 | 0 | 0 | 0 | 2 | Pipe | SEWER DWC | 400 mm Double Wall Corrugated Pipe | Circular | 1 | 0
P-914 | Circle - 400.0 mm | SEWER | 31.93 | 31.862 | 0.2% | MH-958 | DMH-959 | 440210.2249 | 1824201.9007 | 440210.2249 | 1824168.0371 | Basic | No | 400.000mm | 400.000mm | 10.000mm | <None> |  |  | 0 | 0 | Z2A B 7 & 8_FRL | 5.0718 | 5.1727 | 5.1727 | 5.1028 | 33.8636 | 33.8637 | 33.8636 | 33.8637 | 180° 0' 0.037" | 180° 0' 0.037" | Start to End | Start to End | Straight |  | 0 | 0 | 0 | 0 | 0 | 0 | 2 | Pipe | SEWER DWC | 400 mm Double Wall Corrugated Pipe | Circular | 1 | 0
P-915 | Circle - 400.0 mm | SEWER | 31.862 | 31.815 | 0.21% | DMH-959 | MH-960 | 440210.2249 | 1824168.0371 | 440210.2249 | 1824145.5671 | Basic | No | 400.000mm | 400.000mm | 10.000mm | <None> |  |  | 0 | 0 | Z2A B 7 & 8_FRL | 5.0792 | 5.1231 | 5.1028 | 5.0792 | 22.47 | 22.47 | 22.47 | 22.47 | 180° 0' 0.038" | 180° 0' 0.038" | Start to End | Start to End | Straight |  | 0 | 0 | 0 | 0 | 0 | 0 | 2 | Pipe | SEWER DWC | 400 mm Double Wall Corrugated Pipe | Circular | 1 | 0
P-916 | Circle - 400.0 mm | SEWER | 31.815 | 31.753 | 0.21% | MH-960 | MH-961 | 440210.2249 | 1824145.5671 | 440210.2249 | 1824115.5671 | Basic | No | 400.000mm | 400.000mm | 10.000mm | <None> |  |  | 0 | 0 | Z2A B 7 & 8_FRL | 5.0301 | 5.0792 | 5.0792 | 5.0301 | 30 | 30.0001 | 30 | 30.0001 | 180° 0' 0.037" | 180° 0' 0.037" | Start to End | Start to End | Straight |  | 0 | 0 | 0 | 0 | 0 | 0 | 2 | Pipe | SEWER DWC | 400 mm Double Wall Corrugated Pipe | Circular | 1 | 0
P-917 | Circle - 400.0 mm | SEWER | 31.753 | 31.692 | 0.2% | MH-961 | MH-962 | 440210.2249 | 1824115.5671 | 440210.2249 | 1824085.5671 | Basic | No | 400.000mm | 400.000mm | 10.000mm | <None> |  |  | 0 | 0 | Z2A B 7 & 8_FRL | 4.98 | 5.0301 | 5.0301 | 4.98 | 30 | 30.0001 | 30 | 30.0001 | 180° 0' 0.037" | 180° 0' 0.037" | Start to End | Start to End | Straight |  | 0 | 0 | 0 | 0 | 0 | 0 | 2 | Pipe | SEWER DWC | 400 mm Double Wall Corrugated Pipe | Circular | 1 | 0
P-919 | Circle - 600.0 mm | SEWER | 33.33 | 33.24 | 0.14% | MH-964 | MH-965 | 439902.0157 | 1824049.8422 | 439966.553 | 1824050.1868 | Basic | No | 600.000mm | 600.000mm | 10.000mm | <None> |  |  | 0 | 0 | Z2A B 7 & 8_FRL | 0 | 0 | -0.31 | -0.31 | 64.5382 | 64.5383 | 64.5382 | 64.5383 | 89° 41' 38.628" | 89° 41' 38.628" | Start to End | Start to End | Straight |  | 0 | 0 | 0 | 0 | 0 | 0 | 2 | Pipe | SEWER DWC | 600 mm Double Wall Corrugated Pipe | Circular | 1 | 0
P-920 | Circle - 600.0 mm | SEWER | 33.24 | 33.155 | 0.14% | MH-965 | MH-966 | 439966.553 | 1824050.1868 | 440026.553 | 1824050.1868 | Basic | No | 600.000mm | 600.000mm | 10.000mm | <None> |  |  | 0 | 0 | Z2A B 7 & 8_FRL | 0 | 0 | -0.31 | -0.31 | 60 | 60.0001 | 60 | 60.0001 | 90° 0' 0.000" | 90° 0' 0.000" | Start to End | Start to End | Straight |  | 0 | 0 | 0 | 0 | 0 | 0 | 2 | Pipe | SEWER DWC | 600 mm Double Wall Corrugated Pipe | Circular | 1 | 0
P-921 | Circle - 600.0 mm | SEWER | 33.155 | 33.069 | 0.14% | MH-966 | MH-967 | 440026.553 | 1824050.1868 | 440086.553 | 1824050.1868 | Basic | No | 600.000mm | 600.000mm | 10.000mm | <None> |  |  | 0 | 0 | Z2A B 7 & 8_FRL | 3.6934 | 3.961 | -0.31 | 3.9587 | 60 | 60.0001 | 60 | 60.0001 | 90° 0' 0.000" | 90° 0' 0.000" | Start to End | Start to End | Straight |  | 0 | 0 | 0 | 0 | 0 | 0 | 2 | Pipe | SEWER DWC | 600 mm Double Wall Corrugated Pipe | Circular | 1 | 0
P-922 | Circle - 600.0 mm | SEWER | 33.069 | 32.983 | 0.14% | MH-967 | MH-968 | 440086.553 | 1824050.1868 | 440146.553 | 1824050.1868 | Basic | No | 600.000mm | 600.000mm | 10.000mm | <None> |  |  | 0 | 0 | Z2A B 7 & 8_FRL | 3.727 | 3.9587 | 3.9587 | 3.727 | 60 | 60.0001 | 60 | 60.0001 | 90° 0' 0.000" | 90° 0' 0.000" | Start to End | Start to End | Straight |  | 0 | 0 | 0 | 0 | 0 | 0 | 2 | Pipe | SEWER DWC | 600 mm Double Wall Corrugated Pipe | Circular | 1 | 0
P-923 | Circle - 600.0 mm | SEWER | 32.983 | 32.898 | 0.13% | MH-968 | TDMH-976 | 440146.553 | 1824050.1868 | 440210.2249 | 1824050.1868 | Basic | No | 600.000mm | 600.000mm | 10.000mm | <None> |  |  | 0 | 0 | Z2A B 7 & 8_FRL | 3.2928 | 3.727 | 3.727 | 3.443 | 63.6719 | 63.6719 | 63.6719 | 63.6719 | 90° 0' 0.002" | 90° 0' 0.002" | Start to End | Start to End | Straight |  | 0 | 0 | 0 | 0 | 0 | 0 | 2 | Pipe | SEWER DWC | 600 mm Double Wall Corrugated Pipe | Circular | 1 | 0
P-924 | Circle - 600.0 mm | SEWER | 31.047 | 30.962 | 0.14% | MH-969 | MH-970 | 440266.5152 | 1824050.1868 | 440326.1387 | 1824050.0886 | Basic | No | 600.000mm | 600.000mm | 10.000mm | <None> |  |  | 0 | 0 | Z2A B 7 & 8_FRL | 0 | 0 | -0.31 | -0.31 | 59.6235 | 59.6236 | 59.6235 | 59.6236 | 90° 5' 39.642" | 90° 5' 39.642" | Start to End | Start to End | Straight |  | 0 | 0 | 0 | 0 | 0 | 0 | 2 | Pipe | SEWER DWC | 600 mm Double Wall Corrugated Pipe | Circular | 1 | 0
P-928 | Circle - 600.0 mm | SEWER | 31.133 | 31.047 | 0.15% | TDMH-976 | MH-969 | 440210.2249 | 1824050.1868 | 440266.5152 | 1824050.1868 | Basic | No | 600.000mm | 600.000mm | 10.000mm | <None> |  |  | 0 | 0 | Z2A B 7 & 8_FRL | 5.0789 | 5.3368 | 5.208 | -0.31 | 56.2903 | 56.2904 | 56.2903 | 56.2904 | 89° 59' 59.998" | 89° 59' 59.998" | Start to End | Start to End | Straight |  | 0 | 0 | 0 | 0 | 0 | 0 | 2 | Pipe | SEWER DWC | 600 mm Double Wall Corrugated Pipe | Circular | 1 | 0
P-1065 | Circle - 200.0 mm | SEWER | 37.139 | 36.839 | 1.02% | MH-1116 | DMH-728 | 440340.2249 | 1824549.8171 | 440369.5249 | 1824549.8171 | Basic | No | 200.000mm | 200.000mm | 10.000mm | <None> |  |  | 0 | 0 | Z2A B 7 & 8_FRL | 0.9351 | 1.1502 | 0.9911 | 1.1119 | 29.3 | 29.3015 | 29.3 | 29.3015 | 90° 0' 0.000" | 90° 0' 0.000" | Start to End | Start to End | Straight |  | 0 | 0 | 0 | 0 | 0 | 0 | 2 | Pipe | SEWER DWC | 200 mm Double Wall Corrugated Pipe | Circular | 1 | 0
P-1066 | Circle - 200.0 mm | SEWER | 37.439 | 37.139 | 1% | MH-1117 | MH-1116 | 440310.2249 | 1824549.8171 | 440340.2249 | 1824549.8171 | Basic | No | 200.000mm | 200.000mm | 10.000mm | <None> |  |  | 0 | 0 | Z2A B 7 & 8_FRL | 0.9604 | 0.9911 | 0.9604 | 0.9911 | 30 | 30.0015 | 30 | 30.0015 | 90° 0' 0.000" | 90° 0' 0.000" | Start to End | Start to End | Straight |  | 0 | 0 | 0 | 0 | 0 | 0 | 2 | Pipe | SEWER DWC | 200 mm Double Wall Corrugated Pipe | Circular | 1 | 0
P-1960 | Circle - 250.0 mm | SEWER | 37.059 | 37.008 | 0.28% | MH-687 | MH-2020 | 439956.0251 | 1824332.2346 | 439956.0251 | 1824314.1706 | Basic | No | 250.000mm | 250.000mm | 10.000mm | <None> |  |  | 0 | 0 | Z2A B 7 & 8_FRL | 3.3872 | 3.4022 | 3.3872 | 3.4022 | 18.0641 | 18.0641 | 18.0641 | 18.0641 | 179° 59' 59.998" | 179° 59' 59.998" | Start to End | Start to End | Straight |  | 0 | 0 | 0 | 0 | 0 | 0 | 2 | Pipe | SEWER DWC | 250 mm Double Wall Corrugated Pipe | Circular | 1 | 0
P-1961 | Circle - 250.0 mm | SEWER | 37.008 | 36.955 | 0.3% | MH-2020 | MH-918 | 439956.0251 | 1824314.1706 | 439956.0251 | 1824296.266 | Basic | No | 250.000mm | 250.000mm | 10.000mm | <None> |  |  | 0 | 0 | Z2A B 7 & 8_FRL | 3.2874 | 3.431 | 3.4022 | 3.4124 | 17.9045 | 17.9046 | 17.9045 | 17.9046 | 179° 59' 59.998" | 179° 59' 59.998" | Start to End | Start to End | Straight |  | 0 | 0 | 0 | 0 | 0 | 0 | 2 | Pipe | SEWER DWC | 250 mm Double Wall Corrugated Pipe | Circular | 1 | 0
P-1962 | Circle - 300.0 mm | SEWER | 32.963 | 32.928 | 0.23% | DMH-688 | MH-2021 | 440539.0251 | 1824293.5671 | 440524.0043 | 1824293.5671 | Basic | No | 300.000mm | 300.000mm | 10.000mm | <None> |  |  | 0 | 0 | Z2A B 7 & 8_FRL | 2.6007 | 2.7387 | 2.6007 | 2.7387 | 15.0208 | 15.0208 | 15.0208 | 15.0208 | 270° 0' 0.000" | 270° 0' 0.000" | Start to End | Start to End | Straight |  | 0 | 0 | 0 | 0 | 0 | 0 | 2 | Pipe | SEWER DWC | 300 mm Double Wall Corrugated Pipe | Circular | 2 | 0
P-1963 | Circle - 300.0 mm | SEWER | 32.928 | 32.894 | 0.22% | MH-2021 | MH-689 | 440524.0043 | 1824293.5671 | 440508.6576 | 1824293.5671 | Basic | No | 300.000mm | 300.000mm | 10.000mm | <None> |  |  | 0 | 0 | Z2A B 7 & 8_FRL | 2.7387 | 2.8649 | 2.7387 | 2.8649 | 15.3468 | 15.3468 | 15.3468 | 15.3468 | 270° 0' 0.000" | 270° 0' 0.000" | Start to End | Start to End | Straight |  | 0 | 0 | 0 | 0 | 0 | 0 | 2 | Pipe | SEWER DWC | 300 mm Double Wall Corrugated Pipe | Circular | 2 | 0
P-2031 | Circle - 400.0 mm | SEWER | 31.388 | 31.333 | 0.16% | MH-962 | TDMH-976 | 440210.2249 | 1824085.5671 | 440210.2249 | 1824050.1868 | Basic | No | 400.000mm | 400.000mm | 10.000mm | <None> |  |  | 0 | 0 | Z2A B 7 & 8_FRL | 5.208 | 5.284 | 5.284 | 5.208 | 35.3803 | 35.3804 | 35.3803 | 35.3804 | 180° 0' 0.037" | 180° 0' 0.037" | Start to End | Start to End | Straight |  | 0 | 0 | 0 | 0 | 0 | 0 | 2 | Pipe | SEWER DWC | 400 mm Double Wall Corrugated Pipe | Circular | 1 | 0
P-6053 | Circle - 200.0 mm | SEWER | 35.9 | 36.082 | -0.61% | DMH-6122 | MH-6091 | 440180.3386 | 1824168.0371 | 440150.5588 | 1824168.0371 | Basic | No | 200.000mm | 200.000mm | 10.000mm | <None> |  |  | 0 | 0 | Z2A B 7 & 8_FRL | 0.9358 | 1.0422 | 1.0422 | 1.012 | 29.7798 | 29.7803 | 29.7798 | 29.7803 | 270° 0' 0.000" | 270° 0' 0.000" | Start to End | Start to End | Straight |  | 0 | 0 | 0 | 0 | 0 | 0 | 2 | Pipe | SEWER DWC | 200 mm Double Wall Corrugated Pipe | Circular | 2 | 0
P-6055 | Circle - 200.0 mm | SEWER | 34.95 | 34.8 | 0.59% | DMH-6118 | DMH-933 | 440278.5249 | 1824319.0346 | 440278.5249 | 1824293.5671 | Basic | No | 200.000mm | 200.000mm | 10.000mm | <None> |  |  | 0 | 0 | Z2A B 7 & 8_FRL | 1.8381 | 2.469 | 1.8713 | 2.4404 | 25.4675 | 25.4679 | 25.4675 | 25.4679 | 180° 0' 0.000" | 180° 0' 0.000" | Start to End | Start to End | Straight |  | 0 | 0 | 0 | 0 | 0 | 0 | 2 | Pipe | SEWER DWC | 200 mm Double Wall Corrugated Pipe | Circular | 2 | 0
P-6062 | Circle - 200.0 mm | SEWER | 35.93 | 35.82 | 0.4% | MH-6088 | DMH-6118 | 440278.5249 | 1824346.3483 | 440278.5249 | 1824319.0346 | Basic | No | 200.000mm | 200.000mm | 10.000mm | <None> |  |  | 0 | 0 | Z2A B 7 & 8_FRL | 1.0013 | 1.5136 | 1.5136 | 1.0013 | 27.3138 | 27.314 | 27.3138 | 27.314 | 180° 0' 0.000" | 180° 0' 0.000" | Start to End | Start to End | Straight |  | 0 | 0 | 0 | 0 | 0 | 0 | 2 | Pipe | SEWER DWC | 200 mm Double Wall Corrugated Pipe | Circular | 2 | 0
P-6063 | Circle - 200.0 mm | SEWER | 34.4 | 34.28 | 0.4% | DMH-6122 | DMH-959 | 440180.3386 | 1824168.0371 | 440210.2249 | 1824168.0371 | Basic | No | 200.000mm | 200.000mm | 10.000mm | <None> |  |  | 0 | 0 | Z2A B 7 & 8_FRL | 2.5422 | 2.9268 | 2.5422 | 2.8848 | 29.8864 | 29.8866 | 29.8864 | 29.8866 | 90° 0' 0.000" | 90° 0' 0.000" | Start to End | Start to End | Straight |  | 0 | 0 | 0 | 0 | 0 | 0 | 2 | Pipe | SEWER DWC | 200 mm Double Wall Corrugated Pipe | Circular | 2 | 0
P-6071 | Circle - 200.0 mm | SEWER | 36.207 | 36.319 | -0.4% | MH-6076 | MH-6037 | 440123.1552 | 1824168.0371 | 440095.3979 | 1824168.0371 | Basic | No | 200.000mm | 200.000mm | 10.000mm | <None> |  |  | 0 | 0 | Z2A B 7 & 8_FRL | 1.2387 | 1.6826 | 1.2387 | 1.6826 | 27.7572 | 27.7575 | 27.7572 | 27.7575 | 270° 0' 0.000" | 270° 0' 0.000" | Start to End | Start to End | Straight |  | 0 | 0 | 0 | 0 | 0 | 0 | 2 | Pipe | SEWER DWC | 200 mm Double Wall Corrugated Pipe | Circular | 2 | 0
P-6072 | Circle - 200.0 mm | SEWER | 36.082 | 36.207 | -0.46% | MH-6091 | MH-6076 | 440150.5588 | 1824168.0371 | 440123.1552 | 1824168.0371 | Basic | No | 200.000mm | 200.000mm | 10.000mm | <None> |  |  | 0 | 0 | Z2A B 7 & 8_FRL | 1.012 | 1.2387 | 1.012 | 1.2387 | 27.4036 | 27.4039 | 27.4036 | 27.4039 | 270° 0' 0.000" | 270° 0' 0.000" | Start to End | Start to End | Straight |  | 0 | 0 | 0 | 0 | 0 | 0 | 2 | Pipe | SEWER DWC | 200 mm Double Wall Corrugated Pipe | Circular | 2 | 0
P-6075 | Circle - 200.0 mm | SEWER | 36.319 | 36.395 | -0.4% | MH-6037 | MH-6036 | 440095.3979 | 1824168.0371 | 440076.525 | 1824168.0371 | Basic | No | 200.000mm | 200.000mm | 10.000mm | <None> |  |  | 0 | 0 | Z2A B 7 & 8_FRL | 1.6826 | 2.0773 | 1.6826 | 2.0186 | 18.8729 | 18.8731 | 18.8729 | 18.8731 | 270° 0' 0.000" | 270° 0' 0.000" | Start to End | Start to End | Straight |  | 0 | 0 | 0 | 0 | 0 | 0 | 2 | Pipe | SEWER DWC | 200 mm Double Wall Corrugated Pipe | Circular | 2 | 0
P-6078 | Circle - 200.0 mm | SEWER | 34.998 | 34.878 | 0.39% | MH-6120 | DMH-703 | 440569.9235 | 1824377.2671 | 440539.0251 | 1824377.2671 | Basic | No | 200.000mm | 200.000mm | 10.000mm | <None> |  |  | 0 | 0 | Z2A B 7 & 8_FRL | 0.9772 | 1.1158 | 0.9772 | 1.097 | 30.8984 | 30.8986 | 30.8984 | 30.8986 | 270° 0' 0.000" | 270° 0' 0.000" | Start to End | Start to End | Straight |  | 0 | 0 | 0 | 0 | 0 | 0 | 2 | Pipe | SEWER DWC | 200 mm Double Wall Corrugated Pipe | Circular | 2 | 0
P-6089 | Circle - 200.0 mm | SEWER | 36.502 | 36.395 | 0.37% | MH-6048 | MH-6036 | 440076.525 | 1824138.9332 | 440076.525 | 1824168.0371 | Basic | No | 200.000mm | 200.000mm | 10.000mm | <None> |  |  | 0 | 0 | Z2A B 7 & 8_FRL | 1.7269 | 2.0633 | 1.7269 | 2.0186 | 29.1039 | 29.1041 | 29.1039 | 29.1041 | 0° 0' 0.000" | 0° 0' 0.000" | Start to End | Start to End | Straight |  | 0 | 0 | 0 | 0 | 0 | 0 | 2 | Pipe | SEWER DWC | 200 mm Double Wall Corrugated Pipe | Circular | 2 | 0
P-6090 | Circle - 200.0 mm | SEWER | 36.05 | 35.93 | 0.39% | DMH-6078 | MH-6088 | 440278.5249 | 1824377.2671 | 440278.5249 | 1824346.3483 | Basic | No | 200.000mm | 200.000mm | 10.000mm | <None> |  |  | 0 | 0 | Z2A B 7 & 8_FRL | 1.5136 | 2.1713 | 2.1553 | 1.5136 | 30.9188 | 30.919 | 30.9188 | 30.919 | 180° 0' 0.000" | 180° 0' 0.000" | Start to End | Start to End | Straight |  | 0 | 0 | 0 | 0 | 0 | 0 | 2 | Pipe | SEWER DWC | 200 mm Double Wall Corrugated Pipe | Circular | 2 | 0
P-6091 | Circle - 200.0 mm | SEWER | 36.05 | 36.2 | -0.49% | DMH-6078 | MH-6087 | 440278.5249 | 1824377.2671 | 440247.9881 | 1824377.2671 | Basic | No | 200.000mm | 200.000mm | 10.000mm | <None> |  |  | 0 | 0 | Z2A B 7 & 8_FRL | 2.0444 | 2.1618 | 2.1553 | 2.1513 | 30.5368 | 30.5372 | 30.5368 | 30.5372 | 270° 0' 0.000" | 270° 0' 0.000" | Start to End | Start to End | Straight |  | 0 | 0 | 0 | 0 | 0 | 0 | 2 | Pipe | SEWER DWC | 200 mm Double Wall Corrugated Pipe | Circular | 2 | 0
P-6101 | Circle - 200.0 mm | SEWER | 36.534 | 36.654 | -0.38% | MH-6036 | MH-6055 | 440076.525 | 1824168.0371 | 440076.525 | 1824199.232 | Basic | No | 200.000mm | 200.000mm | 10.000mm | <None> |  |  | 0 | 0 | Z2A B 7 & 8_FRL | 1.596 | 1.8978 | 1.8796 | 1.596 | 31.1949 | 31.1951 | 31.1949 | 31.1951 | 0° 0' 0.000" | 0° 0' 0.000" | Start to End | Start to End | Straight |  | 0 | 0 | 0 | 0 | 0 | 0 | 2 | Pipe | SEWER DWC | 200 mm Double Wall Corrugated Pipe | Circular | 2 | 0
P-6104 | Circle - 200.0 mm | SEWER | 36.654 | 36.774 | -0.4% | MH-6055 | MH-6069 | 440076.525 | 1824199.232 | 440076.525 | 1824229.2522 | Basic | No | 200.000mm | 200.000mm | 10.000mm | <None> |  |  | 0 | 0 | Z2A B 7 & 8_FRL | 1.2955 | 1.596 | 1.596 | 1.2955 | 30.0202 | 30.0205 | 30.0202 | 30.0205 | 0° 0' 0.000" | 0° 0' 0.000" | Start to End | Start to End | Straight |  | 0 | 0 | 0 | 0 | 0 | 0 | 2 | Pipe | SEWER DWC | 200 mm Double Wall Corrugated Pipe | Circular | 2 | 0
P-6106 | Circle - 200.0 mm | SEWER | 36.622 | 36.502 | 0.4% | MH-6066 | MH-6048 | 440076.525 | 1824109.0827 | 440076.525 | 1824138.9332 | Basic | No | 200.000mm | 200.000mm | 10.000mm | <None> |  |  | 0 | 0 | Z2A B 7 & 8_FRL | 1.3683 | 1.7269 | 1.3683 | 1.7269 | 29.8505 | 29.8508 | 29.8505 | 29.8508 | 0° 0' 0.000" | 0° 0' 0.000" | Start to End | Start to End | Straight |  | 0 | 0 | 0 | 0 | 0 | 0 | 2 | Pipe | SEWER DWC | 200 mm Double Wall Corrugated Pipe | Circular | 2 | 0
P-6118 | Circle - 200.0 mm | SEWER | 36.774 | 36.894 | -0.4% | MH-6069 | MH-6115 | 440076.525 | 1824229.2522 | 440076.525 | 1824259.2159 | Basic | No | 200.000mm | 200.000mm | 10.000mm | <None> |  |  | 0 | 0 | Z2A B 7 & 8_FRL | 0.9954 | 1.2955 | 1.2955 | 0.9954 | 29.9637 | 29.9639 | 29.9637 | 29.9639 | 0° 0' 0.000" | 0° 0' 0.000" | Start to End | Start to End | Straight |  | 0 | 0 | 0 | 0 | 0 | 0 | 2 | Pipe | SEWER DWC | 200 mm Double Wall Corrugated Pipe | Circular | 2 | 0
P-6126 | Circle - 200.0 mm | SEWER | 36.742 | 36.622 | 0.4% | MH-6116 | MH-6066 | 440076.525 | 1824079.0865 | 440076.525 | 1824109.0827 | Basic | No | 200.000mm | 200.000mm | 10.000mm | <None> |  |  | 0 | 0 | Z2A B 7 & 8_FRL | 1.0085 | 1.3683 | 1.0085 | 1.3683 | 29.9962 | 29.9964 | 29.9962 | 29.9964 | 0° 0' 0.000" | 0° 0' 0.000" | Start to End | Start to End | Straight |  | 0 | 0 | 0 | 0 | 0 | 0 | 2 | Pipe | SEWER DWC | 200 mm Double Wall Corrugated Pipe | Circular | 2 | 0
P-6140 | Circle - 200.0 mm | SEWER | 37.042 | 36.922 | 0.41% | MH-6117 | DMH-6078 | 440278.5249 | 1824406.433 | 440278.5249 | 1824377.2671 | Basic | No | 200.000mm | 200.000mm | 10.000mm | <None> |  |  | 0 | 0 | Z2A B 7 & 8_FRL | 1.0004 | 1.2833 | 1.0004 | 1.2833 | 29.1659 | 29.1662 | 29.1659 | 29.1662 | 180° 0' 0.000" | 180° 0' 0.000" | Start to End | Start to End | Straight |  | 0 | 0 | 0 | 0 | 0 | 0 | 2 | Pipe | SEWER DWC | 200 mm Double Wall Corrugated Pipe | Circular | 2 | 0