## Z2A B8 MH
Structure Name | Description | Structure Style | Easting | Northing | Rim Elevation | Connected Pipes | Reference Surface | Surface Elevation | Auto Surface Adjust | Surface Adjustment | Reference Alignment | Station | Offset | Rule Set Style | Override Rule Set | Inner Width | Inner Length | Outer Height | Cone Height | Rim to Sump Height | Control Sump By | Sump Depth | Sump Elevation | Floor Thickness | Wall Thickness | Headwall Base Thickness | Headwall Base Width | Frame | Frame Width | Frame Height | Frame Length | Cover | Grate | Rotation Angle | Outer Length | Outer Width | Vertical Pipe Clearance | Barrel Pipe Clearance | Barrel Height | Slab Thickness | Part Type | Part Subtype | Part Description | Part Size Name | Shape | Rule Violations | Property Sets
DMH-209 | TYPE C | 1 Sewer Manhole | 440046.2881 | 1824633.5171 | 41.93 | CO-376(1), P-641, P-642 | Z2 B78 GENIO FRL (1) | 41.93 | Yes | 0 | <None> |  |  | Basic | No | 1500.000mm |  | 3752.305mm | 600.000mm | 3.6023 | Depth | 0 | 38.328 | 150.000mm | 125.000mm |  |  | Standard | 0.000in | 100.000mm | 450.000mm | Standard | Standard | 0° 0' 0.000" |  | 1750.000mm | 1300.000mm | 600.000mm | 0.000in | 0.000in | Junction Structure | Eccentric | Eccentric Cylindrical Structure Rectangular Frame SI | Eccentric Structure 1,500 dia 450 x 450 frame 600 cone 125 wall 150 floor | Cylinder | 0 | 0
DMH-336 | TYPE B | 1 Sewer Manhole | 440126.5249 | 1824984.0171 | 42.074 | P-328, CO-283 | Z2 B78 GENIO FRL (1) | 42.074 | Yes | 0 | <None> |  |  | Basic | No | 1200.000mm |  | 2063.535mm | 600.000mm | 1.9135 | Depth | 0 | 40.16 | 150.000mm | 125.000mm |  |  | Standard | 0.000in | 100.000mm | 450.000mm | Standard | Standard | 0° 0' 0.000" |  | 1450.000mm | 1300.000mm | 600.000mm | 0.000in | 0.000in | Junction Structure | Eccentric | Eccentric Cylindrical Structure Rectangular Frame SI | Eccentric Structure 1,200 dia 450 x 450 frame 600 cone 125 wall 150 floor | Cylinder | 0 | 0
DMH-677 | TYPE C | 1 Sewer Manhole | 439956.0251 | 1824633.5171 | 42.59 | P-248, P-644, P-645 | Z2 B78 GENIO FRL (1) | 42.59 | Yes | 0 | <None> |  |  | Basic | No | 1500.000mm |  | 4824.281mm | 600.000mm | 4.6743 | Depth | 0 | 37.916 | 150.000mm | 125.000mm |  |  | Standard | 0.000in | 100.000mm | 450.000mm | Standard | Standard | 0° 0' 0.000" |  | 1750.000mm | 1300.000mm | 600.000mm | 0.000in | 0.000in | Junction Structure | Eccentric | Eccentric Cylindrical Structure Rectangular Frame SI | Eccentric Structure 1,500 dia 450 x 450 frame 600 cone 125 wall 150 floor | Cylinder | 0 | 0
DMH-729 | TYPE C | 1 Sewer Manhole | 440369.5249 | 1824572.8171 | 38.222 | P-695, P-694 | Z2 B78 GENIO FRL (1) | 38.222 | Yes | 0 | <None> |  |  | Basic | No | 1500.000mm |  | 3671.755mm | 600.000mm | 3.5218 | Depth | 0 | 34.7 | 150.000mm | 125.000mm |  |  | Standard | 0.000in | 100.000mm | 450.000mm | Standard | Standard | 0° 0' 0.000" |  | 1750.000mm | 1300.000mm | 600.000mm | 0.000in | 0.000in | Junction Structure | Eccentric | Eccentric Cylindrical Structure Rectangular Frame SI | Eccentric Structure 1,500 dia 450 x 450 frame 600 cone 125 wall 150 floor | Cylinder | 0 | 0
DMH-734 | TYPE C | 1 Sewer Manhole | 440369.5249 | 1824714.5186 | 38.917 | P-701, P-700, P-699 | Z2 B78 GENIO FRL (1) | 38.917 | Yes | 0 | <None> |  |  | Basic | No | 1500.000mm |  | 2496.707mm | 600.000mm | 2.3467 | Depth | 0 | 36.57 | 150.000mm | 125.000mm |  |  | Standard | 0.000in | 100.000mm | 450.000mm | Standard | Standard | 0° 0' 0.000" |  | 1750.000mm | 1300.000mm | 600.000mm | 0.000in | 0.000in | Junction Structure | Eccentric | Eccentric Cylindrical Structure Rectangular Frame SI | Eccentric Structure 1,500 dia 450 x 450 frame 600 cone 125 wall 150 floor | Cylinder | 0 | 0
DMH-735 | TYPE C | 1 Sewer Manhole | 440340.225 | 1824714.5155 | 39.252 | P-942, P-700 | Z2 B78 GENIO FRL (1) | 39.252 | Yes | 0 | <None> |  |  | Basic | No | 1500.000mm |  | 2711.730mm | 600.000mm | 2.5617 | Depth | 0 | 36.69 | 150.000mm | 125.000mm |  |  | Standard | 0.000in | 100.000mm | 450.000mm | Standard | Standard | 0° 0' 0.000" |  | 1750.000mm | 1300.000mm | 600.000mm | 0.000in | 0.000in | Junction Structure | Eccentric | Eccentric Cylindrical Structure Rectangular Frame SI | Eccentric Structure 1,500 dia 450 x 450 frame 600 cone 125 wall 150 floor | Cylinder | 0 | 0
DMH-991 | TYPE C | 1 Sewer Manhole | 440288.5249 | 1824714.5171 | 39.852 | P-944, P-945, P-943 | Z2 B78 GENIO FRL (1) | 39.852 | Yes | 0 | <None> |  |  | Basic | No | 1500.000mm |  | 2451.700mm | 600.000mm | 2.3017 | Depth | 0 | 37.55 | 150.000mm | 125.000mm |  |  | Standard | 0.000in | 100.000mm | 450.000mm | Standard | Standard | 0° 0' 0.000" |  | 1750.000mm | 1300.000mm | 600.000mm | 0.000in | 0.000in | Junction Structure | Eccentric | Eccentric Cylindrical Structure Rectangular Frame SI | Eccentric Structure 1,500 dia 450 x 450 frame 600 cone 125 wall 150 floor | Cylinder | 0 | 0
DMH-1133 | TYPE B | 1 Sewer Manhole | 440046.2252 | 1824984.0171 | 42.726 | P-1083, P-1082 | Z2 B78 GENIO FRL (1) | 42.726 | Yes | 0 | <None> |  |  | Basic | No | 1200.000mm |  | 2115.846mm | 600.000mm | 1.9658 | Depth | 0 | 40.76 | 150.000mm | 125.000mm |  |  | Standard | 0.000in | 100.000mm | 450.000mm | Standard | Standard | 0° 0' 0.000" |  | 1450.000mm | 1300.000mm | 600.000mm | 0.000in | 0.000in | Junction Structure | Eccentric | Eccentric Cylindrical Structure Rectangular Frame SI | Eccentric Structure 1,200 dia 450 x 450 frame 600 cone 125 wall 150 floor | Cylinder | 0 | 0
DMH-1853 | TYPE C | 1 Sewer Manhole | 440000.6252 | 1824654.0669 | 42.313 | P-1795, CO-374(1) | Z2 B78 GENIO FRL (1) | 42.313 | Yes | 0 | <None> |  |  | Basic | No | 1500.000mm |  | 3664.837mm | 600.000mm | 3.5148 | Depth | 0 | 38.798 | 150.000mm | 125.000mm |  |  | Standard | 0.000in | 100.000mm | 450.000mm | Standard | Standard | 0° 0' 0.000" |  | 1750.000mm | 1300.000mm | 600.000mm | 0.000in | 0.000in | Junction Structure | Eccentric | Eccentric Cylindrical Structure Rectangular Frame SI | Eccentric Structure 1,500 dia 450 x 450 frame 600 cone 125 wall 150 floor | Cylinder | 0 | 0
DMH-1866 | TYPE B | 1 Sewer Manhole | 440511.9751 | 1824714.5171 | 38.05 | P-1810, P-1808 | Z2 B78 GENIO FRL (1) | 38.05 | Yes | 0 | <None> |  |  | Basic | No | 1200.000mm |  | 2239.734mm | 600.000mm | 2.0897 | Depth | 0 | 35.96 | 150.000mm | 125.000mm |  |  | Standard | 0.000in | 100.000mm | 450.000mm | Standard | Standard | 0° 0' 0.000" |  | 1450.000mm | 1300.000mm | 600.000mm | 0.000in | 0.000in | Junction Structure | Eccentric | Eccentric Cylindrical Structure Rectangular Frame SI | Eccentric Structure 1,200 dia 450 x 450 frame 600 cone 125 wall 150 floor | Cylinder | 0 | 0
DMH-1869 | TYPE A | 1 Sewer Manhole | 440481.9751 | 1824714.5171 | 38.227 | P-1811, P-1810 | Z2 B78 GENIO FRL (1) | 38.227 | Yes | 0 | <None> |  |  | Basic | No | 900.000mm |  | 1786.745mm | 600.000mm | 1.6367 | Depth | 0 | 36.59 | 150.000mm | 125.000mm |  |  | Standard | 0.000in | 100.000mm | 450.000mm | Standard | Standard | 0° 0' 0.000" |  | 1150.000mm | 1300.000mm | 600.000mm | 0.000in | 0.000in | Junction Structure | Eccentric | Eccentric Cylindrical Structure Rectangular Frame SI | Eccentric Structure 900 dia 450 x 450 frame 600 cone 125 wall 150 floor | Cylinder | 0 | 0
FSMH - (22) | TYPE C | 1 Sewer Manhole | 439956.0251 | 1824512.4415 | 41.399 | P-648 | Z2 B78 GENIO FRL (1) | 41.399 | Yes | 0 | <None> |  |  | Basic | No | 1500.000mm |  | 3974.730mm | 600.000mm | 3.8247 | Depth | 0 | 37.574 | 150.000mm | 125.000mm |  |  | Standard | 0.000in | 100.000mm | 450.000mm | Standard | Standard | 0° 0' 0.000" |  | 1750.000mm | 1300.000mm | 600.000mm | 0.000in | 0.000in | Junction Structure | Eccentric | Eccentric Cylindrical Structure Rectangular Frame SI | Eccentric Structure 1,500 dia 450 x 450 frame 600 cone 125 wall 150 floor | Cylinder | 0 | 0
FSMH - (80) | TYPE C | 1 Sewer Manhole | 440539.0251 | 1824500.8193 | 36.713 | P-676 | Z2 B78 GENIO FRL (1) | 36.713 | Yes | 0 | <None> |  |  | Basic | No | 1500.000mm |  | 3123.168mm | 600.000mm | 2.9732 | Depth | 0 | 33.74 | 150.000mm | 125.000mm |  |  | Standard | 0.000in | 100.000mm | 450.000mm | Standard | Standard | 0° 0' 0.000" |  | 1750.000mm | 1300.000mm | 600.000mm | 0.000in | 0.000in | Junction Structure | Eccentric | Eccentric Cylindrical Structure Rectangular Frame SI | Eccentric Structure 1,500 dia 450 x 450 frame 600 cone 125 wall 150 floor | Cylinder | 0 | 0
FSMH - (81) | TYPE C | 1 Sewer Manhole | 440539.0251 | 1824530.8075 | 36.991 | P-677, P-676 | Z2 B78 GENIO FRL (1) | 36.991 | Yes | 0 | <None> |  |  | Basic | No | 1500.000mm |  | 3313.207mm | 600.000mm | 3.1632 | Depth | 0 | 33.828 | 150.000mm | 125.000mm |  |  | Standard | 0.000in | 100.000mm | 450.000mm | Standard | Standard | 0° 0' 0.000" |  | 1750.000mm | 1300.000mm | 600.000mm | 0.000in | 0.000in | Junction Structure | Eccentric | Eccentric Cylindrical Structure Rectangular Frame SI | Eccentric Structure 1,500 dia 450 x 450 frame 600 cone 125 wall 150 floor | Cylinder | 0 | 0
MH-241 | TYPE C | 1 Sewer Manhole | 440000.6252 | 1824633.5171 | 42.259 | P-642, CO-374(1), P-643 | Z2 B78 GENIO FRL (1) | 42.259 | Yes | 0 | <None> |  |  | Basic | No | 1500.000mm |  | 4264.839mm | 600.000mm | 4.1148 | Depth | 0 | 38.144 | 150.000mm | 125.000mm |  |  | Standard | 0.000in | 100.000mm | 450.000mm | Standard | Standard | 0° 0' 0.000" |  | 1750.000mm | 1300.000mm | 600.000mm | 0.000in | 0.000in | Junction Structure | Eccentric | Eccentric Cylindrical Structure Rectangular Frame SI | Eccentric Structure 1,500 dia 450 x 450 frame 600 cone 125 wall 150 floor | Cylinder | 0 | 0
MH-245 | TYPE A | 1 Sewer Manhole | 439956.0251 | 1824958.9947 | 43.377 | P-239 | Z2 B78 GENIO FRL (1) | 43.377 | Yes | 0 | <None> |  |  | Basic | No | 900.000mm |  | 1336.289mm | 600.000mm | 1.1863 | Depth | 0 | 42.191 | 150.000mm | 125.000mm |  |  | Standard | 0.000in | 100.000mm | 450.000mm | Standard | Standard | 0° 0' 0.000" |  | 1150.000mm | 1300.000mm | 600.000mm | 0.000in | 0.000in | Junction Structure | Eccentric | Eccentric Cylindrical Structure Rectangular Frame SI | Eccentric Structure 900 dia 450 x 450 frame 600 cone 125 wall 150 floor | Cylinder | 0 | 0
MH-246 | TYPE A | 1 Sewer Manhole | 439956.0251 | 1824928.9947 | 43.317 | P-239, P-240 | Z2 B78 GENIO FRL (1) | 43.317 | Yes | 0 | <None> |  |  | Basic | No | 900.000mm |  | 1444.206mm | 600.000mm | 1.2942 | Depth | 0 | 42.023 | 150.000mm | 125.000mm |  |  | Standard | 0.000in | 100.000mm | 450.000mm | Standard | Standard | 0° 0' 0.000" |  | 1150.000mm | 1300.000mm | 600.000mm | 0.000in | 0.000in | Junction Structure | Eccentric | Eccentric Cylindrical Structure Rectangular Frame SI | Eccentric Structure 900 dia 450 x 450 frame 600 cone 125 wall 150 floor | Cylinder | 0 | 0
MH-247 | TYPE A | 1 Sewer Manhole | 439956.0251 | 1824898.9947 | 43.257 | P-240, P-241 | Z2 B78 GENIO FRL (1) | 43.257 | Yes | 0 | <None> |  |  | Basic | No | 900.000mm |  | 1508.124mm | 600.000mm | 1.3581 | Depth | 0 | 41.899 | 150.000mm | 125.000mm |  |  | Standard | 0.000in | 100.000mm | 450.000mm | Standard | Standard | 0° 0' 0.000" |  | 1150.000mm | 1300.000mm | 600.000mm | 0.000in | 0.000in | Junction Structure | Eccentric | Eccentric Cylindrical Structure Rectangular Frame SI | Eccentric Structure 900 dia 450 x 450 frame 600 cone 125 wall 150 floor | Cylinder | 0 | 0
MH-248 | TYPE A | 1 Sewer Manhole | 439956.0251 | 1824868.9947 | 43.197 | P-241, P-242 | Z2 B78 GENIO FRL (1) | 43.197 | Yes | 0 | <None> |  |  | Basic | No | 900.000mm |  | 1578.042mm | 600.000mm | 1.428 | Depth | 0 | 41.769 | 150.000mm | 125.000mm |  |  | Standard | 0.000in | 100.000mm | 450.000mm | Standard | Standard | 0° 0' 0.000" |  | 1150.000mm | 1300.000mm | 600.000mm | 0.000in | 0.000in | Junction Structure | Eccentric | Eccentric Cylindrical Structure Rectangular Frame SI | Eccentric Structure 900 dia 450 x 450 frame 600 cone 125 wall 150 floor | Cylinder | 0 | 0
MH-249 | TYPE A | 1 Sewer Manhole | 439956.0251 | 1824838.9947 | 43.137 | P-242, P-243 | Z2 B78 GENIO FRL (1) | 43.137 | Yes | 0 | <None> |  |  | Basic | No | 900.000mm |  | 1641.960mm | 600.000mm | 1.492 | Depth | 0 | 41.645 | 150.000mm | 125.000mm |  |  | Standard | 0.000in | 100.000mm | 450.000mm | Standard | Standard | 0° 0' 0.000" |  | 1150.000mm | 1300.000mm | 600.000mm | 0.000in | 0.000in | Junction Structure | Eccentric | Eccentric Cylindrical Structure Rectangular Frame SI | Eccentric Structure 900 dia 450 x 450 frame 600 cone 125 wall 150 floor | Cylinder | 0 | 0
MH-250 | TYPE A | 1 Sewer Manhole | 439956.0251 | 1824820.0682 | 43.099 | P-243, P-2005 | Z2 B78 GENIO FRL (1) | 43.099 | Yes | 0 | <None> |  |  | Basic | No | 900.000mm |  | 1680.055mm | 600.000mm | 1.5301 | Depth | 0 | 41.569 | 150.000mm | 125.000mm |  |  | Standard | 0.000in | 100.000mm | 450.000mm | Standard | Standard | 0° 0' 0.000" |  | 1150.000mm | 1300.000mm | 600.000mm | 0.000in | 0.000in | Junction Structure | Eccentric | Eccentric Cylindrical Structure Rectangular Frame SI | Eccentric Structure 900 dia 450 x 450 frame 600 cone 125 wall 150 floor | Cylinder | 0 | 0
MH-251 | TYPE A | 1 Sewer Manhole | 439956.0251 | 1824778.9947 | 43.001 | P-2006, P-244 | Z2 B78 GENIO FRL (1) | 43.001 | Yes | 0 | <None> |  |  | Basic | No | 900.000mm |  | 1745.973mm | 600.000mm | 1.596 | Depth | 0 | 41.405 | 150.000mm | 125.000mm |  |  | Standard | 0.000in | 100.000mm | 450.000mm | Standard | Standard | 0° 0' 0.000" |  | 1150.000mm | 1300.000mm | 600.000mm | 0.000in | 0.000in | Junction Structure | Eccentric | Eccentric Cylindrical Structure Rectangular Frame SI | Eccentric Structure 900 dia 450 x 450 frame 600 cone 125 wall 150 floor | Cylinder | 0 | 0
MH-252 | TYPE A | 1 Sewer Manhole | 439956.0251 | 1824748.9947 | 42.919 | P-244, P-245 | Z2 B78 GENIO FRL (1) | 42.919 | Yes | 0 | <None> |  |  | Basic | No | 900.000mm |  | 1783.887mm | 600.000mm | 1.6339 | Depth | 0 | 41.285 | 150.000mm | 125.000mm |  |  | Standard | 0.000in | 100.000mm | 450.000mm | Standard | Standard | 0° 0' 0.000" |  | 1150.000mm | 1300.000mm | 600.000mm | 0.000in | 0.000in | Junction Structure | Eccentric | Eccentric Cylindrical Structure Rectangular Frame SI | Eccentric Structure 900 dia 450 x 450 frame 600 cone 125 wall 150 floor | Cylinder | 0 | 0
MH-253 | TYPE B | 1 Sewer Manhole | 439956.0251 | 1824718.9947 | 42.837 | P-245, P-246 | Z2 B78 GENIO FRL (1) | 42.837 | Yes | 0 | <None> |  |  | Basic | No | 1200.000mm |  | 1821.800mm | 600.000mm | 1.6718 | Depth | 0 | 41.165 | 150.000mm | 125.000mm |  |  | Standard | 0.000in | 100.000mm | 450.000mm | Standard | Standard | 0° 0' 0.000" |  | 1450.000mm | 1300.000mm | 600.000mm | 0.000in | 0.000in | Junction Structure | Eccentric | Eccentric Cylindrical Structure Rectangular Frame SI | Eccentric Structure 1,200 dia 450 x 450 frame 600 cone 125 wall 150 floor | Cylinder | 0 | 0
MH-254 | TYPE B | 1 Sewer Manhole | 439956.0251 | 1824688.9947 | 42.755 | P-247, P-246 | Z2 B78 GENIO FRL (1) | 42.755 | Yes | 0 | <None> |  |  | Basic | No | 1200.000mm |  | 1859.714mm | 600.000mm | 1.7097 | Depth | 0 | 41.045 | 150.000mm | 125.000mm |  |  | Standard | 0.000in | 100.000mm | 450.000mm | Standard | Standard | 0° 0' 0.000" |  | 1450.000mm | 1300.000mm | 600.000mm | 0.000in | 0.000in | Junction Structure | Eccentric | Eccentric Cylindrical Structure Rectangular Frame SI | Eccentric Structure 1,200 dia 450 x 450 frame 600 cone 125 wall 150 floor | Cylinder | 0 | 0
MH-255 | TYPE B | 1 Sewer Manhole | 439956.0251 | 1824660.9061 | 42.678 | P-247, P-248 | Z2 B78 GENIO FRL (1) | 42.678 | Yes | 0 | <None> |  |  | Basic | No | 1200.000mm |  | 1894.858mm | 600.000mm | 1.7449 | Depth | 0 | 40.933 | 150.000mm | 125.000mm |  |  | Standard | 0.000in | 100.000mm | 450.000mm | Standard | Standard | 0° 0' 0.000" |  | 1450.000mm | 1300.000mm | 600.000mm | 0.000in | 0.000in | Junction Structure | Eccentric | Eccentric Cylindrical Structure Rectangular Frame SI | Eccentric Structure 1,200 dia 450 x 450 frame 600 cone 125 wall 150 floor | Cylinder | 0 | 0
MH-337 | TYPE A | 1 Sewer Manhole | 440097.3325 | 1824984.0171 | 42.283 | P-328 | Z2 B78 GENIO FRL (1) | 42.283 | Yes | 0 | <None> |  |  | Basic | No | 900.000mm |  | 1350.054mm | 600.000mm | 1.2001 | Depth | 0 | 41.083 | 150.000mm | 125.000mm |  |  | Standard | 0.000in | 100.000mm | 450.000mm | Standard | Standard | 0° 0' 0.000" |  | 1150.000mm | 1300.000mm | 600.000mm | 0.000in | 0.000in | Junction Structure | Eccentric | Eccentric Cylindrical Structure Rectangular Frame SI | Eccentric Structure 900 dia 450 x 450 frame 600 cone 125 wall 150 floor | Cylinder | 0 | 0
MH-339 | TYPE B | 1 Sewer Manhole | 440126.525 | 1824953.3171 | 41.98 | CO-283, P-330 | Z2 B78 GENIO FRL (1) | 41.98 | Yes | 0 | <None> |  |  | Basic | No | 1200.000mm |  | 2200.000mm | 600.000mm | 2.05 | Depth | 0 | 39.93 | 150.000mm | 125.000mm |  |  | Standard | 0.000in | 100.000mm | 450.000mm | Standard | Standard | 0° 0' 0.000" |  | 1450.000mm | 1300.000mm | 600.000mm | 0.000in | 0.000in | Junction Structure | Eccentric | Eccentric Cylindrical Structure Rectangular Frame SI | Eccentric Structure 1,200 dia 450 x 450 frame 600 cone 125 wall 150 floor | Cylinder | 0 | 0
MH-340 | TYPE B | 1 Sewer Manhole | 440126.525 | 1824923.3171 | 41.92 | P-330, P-331 | Z2 B78 GENIO FRL (1) | 41.92 | Yes | 0 | <None> |  |  | Basic | No | 1200.000mm |  | 2260.000mm | 600.000mm | 2.11 | Depth | 0 | 39.81 | 150.000mm | 125.000mm |  |  | Standard | 0.000in | 100.000mm | 450.000mm | Standard | Standard | 0° 0' 0.000" |  | 1450.000mm | 1300.000mm | 600.000mm | 0.000in | 0.000in | Junction Structure | Eccentric | Eccentric Cylindrical Structure Rectangular Frame SI | Eccentric Structure 1,200 dia 450 x 450 frame 600 cone 125 wall 150 floor | Cylinder | 0 | 0
MH-341 | TYPE B | 1 Sewer Manhole | 440126.525 | 1824893.3171 | 41.86 | P-331, P-332 | Z2 B78 GENIO FRL (1) | 41.86 | Yes | 0 | <None> |  |  | Basic | No | 1200.000mm |  | 2320.000mm | 600.000mm | 2.17 | Depth | 0 | 39.69 | 150.000mm | 125.000mm |  |  | Standard | 0.000in | 100.000mm | 450.000mm | Standard | Standard | 0° 0' 0.000" |  | 1450.000mm | 1300.000mm | 600.000mm | 0.000in | 0.000in | Junction Structure | Eccentric | Eccentric Cylindrical Structure Rectangular Frame SI | Eccentric Structure 1,200 dia 450 x 450 frame 600 cone 125 wall 150 floor | Cylinder | 0 | 0
MH-342 | TYPE B | 1 Sewer Manhole | 440126.525 | 1824863.3171 | 41.8 | P-332, P-333 | Z2 B78 GENIO FRL (1) | 41.8 | Yes | 0 | <None> |  |  | Basic | No | 1200.000mm |  | 2380.000mm | 600.000mm | 2.23 | Depth | 0 | 39.57 | 150.000mm | 125.000mm |  |  | Standard | 0.000in | 100.000mm | 450.000mm | Standard | Standard | 0° 0' 0.000" |  | 1450.000mm | 1300.000mm | 600.000mm | 0.000in | 0.000in | Junction Structure | Eccentric | Eccentric Cylindrical Structure Rectangular Frame SI | Eccentric Structure 1,200 dia 450 x 450 frame 600 cone 125 wall 150 floor | Cylinder | 0 | 0
MH-343 | TYPE B | 1 Sewer Manhole | 440126.5251 | 1824838.2579 | 41.737 | P-333, P-334 | Z2 B78 GENIO FRL (1) | 41.737 | Yes | 0 | <None> |  |  | Basic | No | 1200.000mm |  | 2417.275mm | 600.000mm | 2.2673 | Depth | 0 | 39.47 | 150.000mm | 125.000mm |  |  | Standard | 0.000in | 100.000mm | 450.000mm | Standard | Standard | 0° 0' 0.000" |  | 1450.000mm | 1300.000mm | 600.000mm | 0.000in | 0.000in | Junction Structure | Eccentric | Eccentric Cylindrical Structure Rectangular Frame SI | Eccentric Structure 1,200 dia 450 x 450 frame 600 cone 125 wall 150 floor | Cylinder | 0 | 0
MH-344 | TYPE C | 1 Sewer Manhole | 440126.5251 | 1824803.3171 | 41.68 | P-334, P-335 | Z2 B78 GENIO FRL (1) | 41.68 | Yes | 0 | <None> |  |  | Basic | No | 1500.000mm |  | 2500.000mm | 600.000mm | 2.35 | Depth | 0 | 39.33 | 150.000mm | 125.000mm |  |  | Standard | 0.000in | 100.000mm | 450.000mm | Standard | Standard | 0° 0' 0.000" |  | 1750.000mm | 1300.000mm | 600.000mm | 0.000in | 0.000in | Junction Structure | Eccentric | Eccentric Cylindrical Structure Rectangular Frame SI | Eccentric Structure 1,500 dia 450 x 450 frame 600 cone 125 wall 150 floor | Cylinder | 0 | 0
MH-345 | TYPE C | 1 Sewer Manhole | 440126.5251 | 1824773.3171 | 41.62 | P-335, P-336 | Z2 B78 GENIO FRL (1) | 41.62 | Yes | 0 | <None> |  |  | Basic | No | 1500.000mm |  | 2560.000mm | 600.000mm | 2.41 | Depth | 0 | 39.21 | 150.000mm | 125.000mm |  |  | Standard | 0.000in | 100.000mm | 450.000mm | Standard | Standard | 0° 0' 0.000" |  | 1750.000mm | 1300.000mm | 600.000mm | 0.000in | 0.000in | Junction Structure | Eccentric | Eccentric Cylindrical Structure Rectangular Frame SI | Eccentric Structure 1,500 dia 450 x 450 frame 600 cone 125 wall 150 floor | Cylinder | 0 | 0
MH-346 | TYPE C | 1 Sewer Manhole | 440126.5251 | 1824743.3171 | 41.56 | P-336, P-337 | Z2 B78 GENIO FRL (1) | 41.56 | Yes | 0 | <None> |  |  | Basic | No | 1500.000mm |  | 2620.000mm | 600.000mm | 2.47 | Depth | 0 | 39.09 | 150.000mm | 125.000mm |  |  | Standard | 0.000in | 100.000mm | 450.000mm | Standard | Standard | 0° 0' 0.000" |  | 1750.000mm | 1300.000mm | 600.000mm | 0.000in | 0.000in | Junction Structure | Eccentric | Eccentric Cylindrical Structure Rectangular Frame SI | Eccentric Structure 1,500 dia 450 x 450 frame 600 cone 125 wall 150 floor | Cylinder | 0 | 0
MH-347 | TYPE C | 1 Sewer Manhole | 440126.5252 | 1824713.8171 | 41.529 | P-337, P-338 | Z2 B78 GENIO FRL (1) | 41.529 | Yes | 0 | <None> |  |  | Basic | No | 1500.000mm |  | 2707.399mm | 600.000mm | 2.5574 | Depth | 0 | 38.972 | 150.000mm | 125.000mm |  |  | Standard | 0.000in | 100.000mm | 450.000mm | Standard | Standard | 0° 0' 0.000" |  | 1750.000mm | 1300.000mm | 600.000mm | 0.000in | 0.000in | Junction Structure | Eccentric | Eccentric Cylindrical Structure Rectangular Frame SI | Eccentric Structure 1,500 dia 450 x 450 frame 600 cone 125 wall 150 floor | Cylinder | 0 | 0
MH-378 | TYPE C | 1 Sewer Manhole | 439956.0251 | 1824602.837 | 42.302 | P-645, P-646 | Z2 B78 GENIO FRL (1) | 42.302 | Yes | 0 | <None> |  |  | Basic | No | 1500.000mm |  | 4621.569mm | 600.000mm | 4.4716 | Depth | 0 | 37.83 | 150.000mm | 125.000mm |  |  | Standard | 0.000in | 100.000mm | 450.000mm | Standard | Standard | 0° 0' 0.000" |  | 1750.000mm | 1300.000mm | 600.000mm | 0.000in | 0.000in | Junction Structure | Eccentric | Eccentric Cylindrical Structure Rectangular Frame SI | Eccentric Structure 1,500 dia 450 x 450 frame 600 cone 125 wall 150 floor | Cylinder | 0 | 0
MH-379 | TYPE C | 1 Sewer Manhole | 440126.5252 | 1824683.8171 | 41.441 | P-338, P-370 | Z2 B78 GENIO FRL (1) | 41.441 | Yes | 0 | <None> |  |  | Basic | No | 1500.000mm |  | 2739.000mm | 600.000mm | 2.589 | Depth | 0 | 38.852 | 150.000mm | 125.000mm |  |  | Standard | 0.000in | 100.000mm | 450.000mm | Standard | Standard | 0° 0' 0.000" |  | 1750.000mm | 1300.000mm | 600.000mm | 0.000in | 0.000in | Junction Structure | Eccentric | Eccentric Cylindrical Structure Rectangular Frame SI | Eccentric Structure 1,500 dia 450 x 450 frame 600 cone 125 wall 150 floor | Cylinder | 0 | 0
MH-380 | TYPE C | 1 Sewer Manhole | 440126.5252 | 1824653.8171 | 41.381 | P-370, P-371 | Z2 B78 GENIO FRL (1) | 41.381 | Yes | 0 | <None> |  |  | Basic | No | 1500.000mm |  | 2799.000mm | 600.000mm | 2.649 | Depth | 0 | 38.732 | 150.000mm | 125.000mm |  |  | Standard | 0.000in | 100.000mm | 450.000mm | Standard | Standard | 0° 0' 0.000" |  | 1750.000mm | 1300.000mm | 600.000mm | 0.000in | 0.000in | Junction Structure | Eccentric | Eccentric Cylindrical Structure Rectangular Frame SI | Eccentric Structure 1,500 dia 450 x 450 frame 600 cone 125 wall 150 floor | Cylinder | 0 | 0
MH-381 | TYPE C | 1 Sewer Manhole | 440126.5252 | 1824633.5171 | 41.326 | P-373, P-371 | Z2 B78 GENIO FRL (1) | 41.326 | Yes | 0 | <None> |  |  | Basic | No | 1500.000mm |  | 2827.600mm | 600.000mm | 2.6776 | Depth | 0 | 38.648 | 150.000mm | 125.000mm |  |  | Standard | 0.000in | 100.000mm | 450.000mm | Standard | Standard | 0° 0' 0.000" |  | 1750.000mm | 1300.000mm | 600.000mm | 0.000in | 0.000in | Junction Structure | Eccentric | Eccentric Cylindrical Structure Rectangular Frame SI | Eccentric Structure 1,500 dia 450 x 450 frame 600 cone 125 wall 150 floor | Cylinder | 0 | 0
MH-672 | TYPE C | 1 Sewer Manhole | 440097.2252 | 1824633.5171 | 41.56 | P-373, P-640 | Z2 B78 GENIO FRL (1) | 41.56 | Yes | 0 | <None> |  |  | Basic | No | 1500.000mm |  | 3182.059mm | 600.000mm | 3.0321 | Depth | 0 | 38.528 | 150.000mm | 125.000mm |  |  | Standard | 0.000in | 100.000mm | 450.000mm | Standard | Standard | 0° 0' 0.000" |  | 1750.000mm | 1300.000mm | 600.000mm | 0.000in | 0.000in | Junction Structure | Eccentric | Eccentric Cylindrical Structure Rectangular Frame SI | Eccentric Structure 1,500 dia 450 x 450 frame 600 cone 125 wall 150 floor | Cylinder | 0 | 0
MH-673 | TYPE C | 1 Sewer Manhole | 440067.2252 | 1824633.5171 | 41.778 | P-641, P-640 | Z2 B78 GENIO FRL (1) | 41.778 | Yes | 0 | <None> |  |  | Basic | No | 1500.000mm |  | 3520.118mm | 600.000mm | 3.3701 | Depth | 0 | 38.408 | 150.000mm | 125.000mm |  |  | Standard | 0.000in | 100.000mm | 450.000mm | Standard | Standard | 0° 0' 0.000" |  | 1750.000mm | 1300.000mm | 600.000mm | 0.000in | 0.000in | Junction Structure | Eccentric | Eccentric Cylindrical Structure Rectangular Frame SI | Eccentric Structure 1,500 dia 450 x 450 frame 600 cone 125 wall 150 floor | Cylinder | 0 | 0
MH-676 | TYPE C | 1 Sewer Manhole | 439977.2252 | 1824633.5171 | 42.432 | P-644, P-643 | Z2 B78 GENIO FRL (1) | 42.432 | Yes | 0 | <None> |  |  | Basic | No | 1500.000mm |  | 4534.298mm | 600.000mm | 4.3843 | Depth | 0 | 38.048 | 150.000mm | 125.000mm |  |  | Standard | 0.000in | 100.000mm | 450.000mm | Standard | Standard | 0° 0' 0.000" |  | 1750.000mm | 1300.000mm | 600.000mm | 0.000in | 0.000in | Junction Structure | Eccentric | Eccentric Cylindrical Structure Rectangular Frame SI | Eccentric Structure 1,500 dia 450 x 450 frame 600 cone 125 wall 150 floor | Cylinder | 0 | 0
MH-679 | TYPE C | 1 Sewer Manhole | 439956.0251 | 1824572.6624 | 42 | P-646, P-647 | Z2 B78 GENIO FRL (1) | 42 | Yes | 0 | <None> |  |  | Basic | No | 1500.000mm |  | 4405.196mm | 600.000mm | 4.2552 | Depth | 0 | 37.745 | 150.000mm | 125.000mm |  |  | Standard | 0.000in | 100.000mm | 450.000mm | Standard | Standard | 0° 0' 0.000" |  | 1750.000mm | 1300.000mm | 600.000mm | 0.000in | 0.000in | Junction Structure | Eccentric | Eccentric Cylindrical Structure Rectangular Frame SI | Eccentric Structure 1,500 dia 450 x 450 frame 600 cone 125 wall 150 floor | Cylinder | 0 | 0
MH-680 | TYPE C | 1 Sewer Manhole | 439956.0251 | 1824548.0537 | 41.763 | P-647, P-648 | Z2 B78 GENIO FRL (1) | 41.763 | Yes | 0 | <None> |  |  | Basic | No | 1500.000mm |  | 4237.553mm | 600.000mm | 4.0876 | Depth | 0 | 37.675 | 150.000mm | 125.000mm |  |  | Standard | 0.000in | 100.000mm | 450.000mm | Standard | Standard | 0° 0' 0.000" |  | 1750.000mm | 1300.000mm | 600.000mm | 0.000in | 0.000in | Junction Structure | Eccentric | Eccentric Cylindrical Structure Rectangular Frame SI | Eccentric Structure 1,500 dia 450 x 450 frame 600 cone 125 wall 150 floor | Cylinder | 0 | 0
MH-712 | TYPE C | 1 Sewer Manhole | 440539.0251 | 1824549.817 | 37.154 | P-679, P-678, P-677 | Z2 B78 GENIO FRL (1) | 37.154 | Yes | 0 | <None> |  |  | Basic | No | 1500.000mm |  | 3422.425mm | 600.000mm | 3.2724 | Depth | 0 | 33.882 | 150.000mm | 125.000mm |  |  | Standard | 0.000in | 100.000mm | 450.000mm | Standard | Standard | 0° 0' 0.000" |  | 1750.000mm | 1300.000mm | 600.000mm | 0.000in | 0.000in | Junction Structure | Eccentric | Eccentric Cylindrical Structure Rectangular Frame SI | Eccentric Structure 1,500 dia 450 x 450 frame 600 cone 125 wall 150 floor | Cylinder | 0 | 0
MH-713 | TYPE C | 1 Sewer Manhole | 440509.7251 | 1824549.817 | 37.303 | P-689, P-678 | Z2 B78 GENIO FRL (1) | 37.303 | Yes | 0 | <None> |  |  | Basic | No | 1500.000mm |  | 3400.764mm | 600.000mm | 3.2508 | Depth | 0 | 34.052 | 150.000mm | 125.000mm |  |  | Standard | 0.000in | 100.000mm | 450.000mm | Standard | Standard | 0° 0' 0.000" |  | 1750.000mm | 1300.000mm | 600.000mm | 0.000in | 0.000in | Junction Structure | Eccentric | Eccentric Cylindrical Structure Rectangular Frame SI | Eccentric Structure 1,500 dia 450 x 450 frame 600 cone 125 wall 150 floor | Cylinder | 0 | 0
MH-714 | TYPE B | 1 Sewer Manhole | 440539.0251 | 1824580.0171 | 37.309 | P-680, P-679 | Z2 B78 GENIO FRL (1) | 37.309 | Yes | 0 | <None> |  |  | Basic | No | 1200.000mm |  | 2410.548mm | 600.000mm | 2.2605 | Depth | 0 | 35.048 | 150.000mm | 125.000mm |  |  | Standard | 0.000in | 100.000mm | 450.000mm | Standard | Standard | 0° 0' 0.000" |  | 1450.000mm | 1300.000mm | 600.000mm | 0.000in | 0.000in | Junction Structure | Eccentric | Eccentric Cylindrical Structure Rectangular Frame SI | Eccentric Structure 1,200 dia 450 x 450 frame 600 cone 125 wall 150 floor | Cylinder | 0 | 0
MH-715 | TYPE B | 1 Sewer Manhole | 440539.0251 | 1824610.0171 | 37.439 | P-681, P-680 | Z2 B78 GENIO FRL (1) | 37.439 | Yes | 0 | <None> |  |  | Basic | No | 1200.000mm |  | 2420.918mm | 600.000mm | 2.2709 | Depth | 0 | 35.168 | 150.000mm | 125.000mm |  |  | Standard | 0.000in | 100.000mm | 450.000mm | Standard | Standard | 0° 0' 0.000" |  | 1450.000mm | 1300.000mm | 600.000mm | 0.000in | 0.000in | Junction Structure | Eccentric | Eccentric Cylindrical Structure Rectangular Frame SI | Eccentric Structure 1,200 dia 450 x 450 frame 600 cone 125 wall 150 floor | Cylinder | 0 | 0
MH-716 | TYPE B | 1 Sewer Manhole | 440539.0251 | 1824633.5171 | 37.553 | P-1806, P-681, P-6080, P-682 | Z2 B78 GENIO FRL (1) | 37.553 | Yes | 0 | <None> |  |  | Basic | No | 1200.000mm |  | 2442.645mm | 600.000mm | 2.2926 | Depth | 0 | 35.26 | 150.000mm | 125.000mm |  |  | Standard | 0.000in | 100.000mm | 450.000mm | Standard | Standard | 0° 0' 0.000" |  | 1450.000mm | 1300.000mm | 600.000mm | 0.000in | 0.000in | Junction Structure | Eccentric | Eccentric Cylindrical Structure Rectangular Frame SI | Eccentric Structure 1,200 dia 450 x 450 frame 600 cone 125 wall 150 floor | Cylinder | 0 | 0
MH-717 | TYPE B | 1 Sewer Manhole | 440509.7251 | 1824633.5171 | 37.697 | P-682, P-683 | Z2 B78 GENIO FRL (1) | 37.697 | Yes | 0 | <None> |  |  | Basic | No | 1200.000mm |  | 2426.653mm | 600.000mm | 2.2767 | Depth | 0 | 35.42 | 150.000mm | 125.000mm |  |  | Standard | 0.000in | 100.000mm | 450.000mm | Standard | Standard | 0° 0' 0.000" |  | 1450.000mm | 1300.000mm | 600.000mm | 0.000in | 0.000in | Junction Structure | Eccentric | Eccentric Cylindrical Structure Rectangular Frame SI | Eccentric Structure 1,200 dia 450 x 450 frame 600 cone 125 wall 150 floor | Cylinder | 0 | 0
MH-718 | TYPE B | 1 Sewer Manhole | 440479.7251 | 1824633.5171 | 37.867 | P-683, P-684 | Z2 B78 GENIO FRL (1) | 37.867 | Yes | 0 | <None> |  |  | Basic | No | 1200.000mm |  | 1927.265mm | 600.000mm | 1.7773 | Depth | 0 | 36.09 | 150.000mm | 125.000mm |  |  | Standard | 0.000in | 100.000mm | 450.000mm | Standard | Standard | 0° 0' 0.000" |  | 1450.000mm | 1300.000mm | 600.000mm | 0.000in | 0.000in | Junction Structure | Eccentric | Eccentric Cylindrical Structure Rectangular Frame SI | Eccentric Structure 1,200 dia 450 x 450 frame 600 cone 125 wall 150 floor | Cylinder | 0 | 0
MH-719 | TYPE A | 1 Sewer Manhole | 440449.7251 | 1824633.5171 | 38.038 | P-685, P-684 | Z2 B78 GENIO FRL (1) | 38.038 | Yes | 0 | <None> |  |  | Basic | No | 900.000mm |  | 1462.877mm | 600.000mm | 1.3129 | Depth | 0 | 36.725 | 150.000mm | 125.000mm |  |  | Standard | 0.000in | 100.000mm | 450.000mm | Standard | Standard | 0° 0' 0.000" |  | 1150.000mm | 1300.000mm | 600.000mm | 0.000in | 0.000in | Junction Structure | Eccentric | Eccentric Cylindrical Structure Rectangular Frame SI | Eccentric Structure 900 dia 450 x 450 frame 600 cone 125 wall 150 floor | Cylinder | 0 | 0
MH-720 | TYPE A | 1 Sewer Manhole | 440419.7251 | 1824633.5171 | 38.208 | P-685 | Z2 B78 GENIO FRL (1) | 38.208 | Yes | 0 | <None> |  |  | Basic | No | 900.000mm |  | 1350.489mm | 600.000mm | 1.2005 | Depth | 0 | 37.008 | 150.000mm | 125.000mm |  |  | Standard | 0.000in | 100.000mm | 450.000mm | Standard | Standard | 0° 0' 0.000" |  | 1150.000mm | 1300.000mm | 600.000mm | 0.000in | 0.000in | Junction Structure | Eccentric | Eccentric Cylindrical Structure Rectangular Frame SI | Eccentric Structure 900 dia 450 x 450 frame 600 cone 125 wall 150 floor | Cylinder | 0 | 0
MH-724 | TYPE C | 1 Sewer Manhole | 440479.7251 | 1824549.817 | 37.468 | P-690, P-689 | Z2 B78 GENIO FRL (1) | 37.468 | Yes | 0 | <None> |  |  | Basic | No | 1500.000mm |  | 3445.897mm | 600.000mm | 3.2959 | Depth | 0 | 34.172 | 150.000mm | 125.000mm |  |  | Standard | 0.000in | 100.000mm | 450.000mm | Standard | Standard | 0° 0' 0.000" |  | 1750.000mm | 1300.000mm | 600.000mm | 0.000in | 0.000in | Junction Structure | Eccentric | Eccentric Cylindrical Structure Rectangular Frame SI | Eccentric Structure 1,500 dia 450 x 450 frame 600 cone 125 wall 150 floor | Cylinder | 0 | 0
MH-725 | TYPE C | 1 Sewer Manhole | 440449.7251 | 1824549.817 | 37.633 | P-691, P-690 | Z2 B78 GENIO FRL (1) | 37.633 | Yes | 0 | <None> |  |  | Basic | No | 1500.000mm |  | 3491.030mm | 600.000mm | 3.341 | Depth | 0 | 34.292 | 150.000mm | 125.000mm |  |  | Standard | 0.000in | 100.000mm | 450.000mm | Standard | Standard | 0° 0' 0.000" |  | 1750.000mm | 1300.000mm | 600.000mm | 0.000in | 0.000in | Junction Structure | Eccentric | Eccentric Cylindrical Structure Rectangular Frame SI | Eccentric Structure 1,500 dia 450 x 450 frame 600 cone 125 wall 150 floor | Cylinder | 0 | 0
MH-726 | TYPE C | 1 Sewer Manhole | 440419.7251 | 1824549.817 | 37.798 | P-692, P-691 | Z2 B78 GENIO FRL (1) | 37.798 | Yes | 0 | <None> |  |  | Basic | No | 1500.000mm |  | 3536.163mm | 600.000mm | 3.3862 | Depth | 0 | 34.412 | 150.000mm | 125.000mm |  |  | Standard | 0.000in | 100.000mm | 450.000mm | Standard | Standard | 0° 0' 0.000" |  | 1750.000mm | 1300.000mm | 600.000mm | 0.000in | 0.000in | Junction Structure | Eccentric | Eccentric Cylindrical Structure Rectangular Frame SI | Eccentric Structure 1,500 dia 450 x 450 frame 600 cone 125 wall 150 floor | Cylinder | 0 | 0
MH-727 | TYPE C | 1 Sewer Manhole | 440389.7251 | 1824549.817 | 37.963 | P-693, P-692 | Z2 B78 GENIO FRL (1) | 37.963 | Yes | 0 | <None> |  |  | Basic | No | 1500.000mm |  | 3581.301mm | 600.000mm | 3.4313 | Depth | 0 | 34.532 | 150.000mm | 125.000mm |  |  | Standard | 0.000in | 100.000mm | 450.000mm | Standard | Standard | 0° 0' 0.000" |  | 1750.000mm | 1300.000mm | 600.000mm | 0.000in | 0.000in | Junction Structure | Eccentric | Eccentric Cylindrical Structure Rectangular Frame SI | Eccentric Structure 1,500 dia 450 x 450 frame 600 cone 125 wall 150 floor | Cylinder | 0 | 0
MH-728 | TYPE C | 1 Sewer Manhole | 440369.5249 | 1824549.817 | 38.109 | P-1065, P-694, P-693 | Z2 B78 GENIO FRL (1) | 38.109 | Yes | 0 | <None> |  |  | Basic | No | 1500.000mm |  | 3648.705mm | 600.000mm | 3.4987 | Depth | 0 | 34.61 | 150.000mm | 125.000mm |  |  | Standard | 0.000in | 100.000mm | 450.000mm | Standard | Standard | 0° 0' 0.000" |  | 1750.000mm | 1300.000mm | 600.000mm | 0.000in | 0.000in | Junction Structure | Eccentric | Eccentric Cylindrical Structure Rectangular Frame SI | Eccentric Structure 1,500 dia 450 x 450 frame 600 cone 125 wall 150 floor | Cylinder | 0 | 0
MH-730 | TYPE C | 1 Sewer Manhole | 440369.5249 | 1824602.8171 | 38.346 | P-696, P-695 | Z2 B78 GENIO FRL (1) | 38.346 | Yes | 0 | <None> |  |  | Basic | No | 1500.000mm |  | 2616.074mm | 600.000mm | 2.4661 | Depth | 0 | 35.88 | 150.000mm | 125.000mm |  |  | Standard | 0.000in | 100.000mm | 450.000mm | Standard | Standard | 0° 0' 0.000" |  | 1750.000mm | 1300.000mm | 600.000mm | 0.000in | 0.000in | Junction Structure | Eccentric | Eccentric Cylindrical Structure Rectangular Frame SI | Eccentric Structure 1,500 dia 450 x 450 frame 600 cone 125 wall 150 floor | Cylinder | 0 | 0
MH-731 | TYPE B | 1 Sewer Manhole | 440369.5249 | 1824632.8171 | 38.519 | P-697, P-696 | Z2 B78 GENIO FRL (1) | 38.519 | Yes | 0 | <None> |  |  | Basic | No | 1200.000mm |  | 2422.559mm | 600.000mm | 2.2726 | Depth | 0 | 36.246 | 150.000mm | 125.000mm |  |  | Standard | 0.000in | 100.000mm | 450.000mm | Standard | Standard | 0° 0' 0.000" |  | 1450.000mm | 1300.000mm | 600.000mm | 0.000in | 0.000in | Junction Structure | Eccentric | Eccentric Cylindrical Structure Rectangular Frame SI | Eccentric Structure 1,200 dia 450 x 450 frame 600 cone 125 wall 150 floor | Cylinder | 0 | 0
MH-732 | TYPE B | 1 Sewer Manhole | 440369.5249 | 1824662.8171 | 38.638 | P-698, P-697 | Z2 B78 GENIO FRL (1) | 38.638 | Yes | 0 | <None> |  |  | Basic | No | 1200.000mm |  | 2421.926mm | 600.000mm | 2.2719 | Depth | 0 | 36.366 | 150.000mm | 125.000mm |  |  | Standard | 0.000in | 100.000mm | 450.000mm | Standard | Standard | 0° 0' 0.000" |  | 1450.000mm | 1300.000mm | 600.000mm | 0.000in | 0.000in | Junction Structure | Eccentric | Eccentric Cylindrical Structure Rectangular Frame SI | Eccentric Structure 1,200 dia 450 x 450 frame 600 cone 125 wall 150 floor | Cylinder | 0 | 0
MH-733 | TYPE B | 1 Sewer Manhole | 440369.5249 | 1824692.8171 | 38.784 | P-699, P-698 | Z2 B78 GENIO FRL (1) | 38.784 | Yes | 0 | <None> |  |  | Basic | No | 1200.000mm |  | 2447.852mm | 600.000mm | 2.2979 | Depth | 0 | 36.486 | 150.000mm | 125.000mm |  |  | Standard | 0.000in | 100.000mm | 450.000mm | Standard | Standard | 0° 0' 0.000" |  | 1450.000mm | 1300.000mm | 600.000mm | 0.000in | 0.000in | Junction Structure | Eccentric | Eccentric Cylindrical Structure Rectangular Frame SI | Eccentric Structure 1,200 dia 450 x 450 frame 600 cone 125 wall 150 floor | Cylinder | 0 | 0
MH-736 | TYPE A | 1 Sewer Manhole | 440369.5249 | 1824743.8171 | 38.973 | P-702, P-701 | Z2 B78 GENIO FRL (1) | 38.973 | Yes | 0 | <None> |  |  | Basic | No | 900.000mm |  | 1627.050mm | 600.000mm | 1.4771 | Depth | 0 | 37.496 | 150.000mm | 125.000mm |  |  | Standard | 0.000in | 100.000mm | 450.000mm | Standard | Standard | 0° 0' 0.000" |  | 1150.000mm | 1300.000mm | 600.000mm | 0.000in | 0.000in | Junction Structure | Eccentric | Eccentric Cylindrical Structure Rectangular Frame SI | Eccentric Structure 900 dia 450 x 450 frame 600 cone 125 wall 150 floor | Cylinder | 0 | 0
MH-737 | TYPE A | 1 Sewer Manhole | 440369.5249 | 1824773.8171 | 39.06 | P-703, P-702 | Z2 B78 GENIO FRL (1) | 39.06 | Yes | 0 | <None> |  |  | Basic | No | 900.000mm |  | 1594.100mm | 600.000mm | 1.4441 | Depth | 0 | 37.616 | 150.000mm | 125.000mm |  |  | Standard | 0.000in | 100.000mm | 450.000mm | Standard | Standard | 0° 0' 0.000" |  | 1150.000mm | 1300.000mm | 600.000mm | 0.000in | 0.000in | Junction Structure | Eccentric | Eccentric Cylindrical Structure Rectangular Frame SI | Eccentric Structure 900 dia 450 x 450 frame 600 cone 125 wall 150 floor | Cylinder | 0 | 0
MH-738 | TYPE A | 1 Sewer Manhole | 440369.5249 | 1824803.8171 | 39.147 | P-704, P-703 | Z2 B78 GENIO FRL (1) | 39.147 | Yes | 0 | <None> |  |  | Basic | No | 900.000mm |  | 1561.150mm | 600.000mm | 1.4112 | Depth | 0 | 37.736 | 150.000mm | 125.000mm |  |  | Standard | 0.000in | 100.000mm | 450.000mm | Standard | Standard | 0° 0' 0.000" |  | 1150.000mm | 1300.000mm | 600.000mm | 0.000in | 0.000in | Junction Structure | Eccentric | Eccentric Cylindrical Structure Rectangular Frame SI | Eccentric Structure 900 dia 450 x 450 frame 600 cone 125 wall 150 floor | Cylinder | 0 | 0
MH-739 | TYPE A | 1 Sewer Manhole | 440369.5249 | 1824833.8171 | 39.234 | P-705, P-704 | Z2 B78 GENIO FRL (1) | 39.234 | Yes | 0 | <None> |  |  | Basic | No | 900.000mm |  | 1528.200mm | 600.000mm | 1.3782 | Depth | 0 | 37.856 | 150.000mm | 125.000mm |  |  | Standard | 0.000in | 100.000mm | 450.000mm | Standard | Standard | 0° 0' 0.000" |  | 1150.000mm | 1300.000mm | 600.000mm | 0.000in | 0.000in | Junction Structure | Eccentric | Eccentric Cylindrical Structure Rectangular Frame SI | Eccentric Structure 900 dia 450 x 450 frame 600 cone 125 wall 150 floor | Cylinder | 0 | 0
MH-740 | TYPE A | 1 Sewer Manhole | 440369.5249 | 1824863.8171 | 39.321 | P-706, P-705 | Z2 B78 GENIO FRL (1) | 39.321 | Yes | 0 | <None> |  |  | Basic | No | 900.000mm |  | 1495.250mm | 600.000mm | 1.3453 | Depth | 0 | 37.976 | 150.000mm | 125.000mm |  |  | Standard | 0.000in | 100.000mm | 450.000mm | Standard | Standard | 0° 0' 0.000" |  | 1150.000mm | 1300.000mm | 600.000mm | 0.000in | 0.000in | Junction Structure | Eccentric | Eccentric Cylindrical Structure Rectangular Frame SI | Eccentric Structure 900 dia 450 x 450 frame 600 cone 125 wall 150 floor | Cylinder | 0 | 0
MH-741 | TYPE A | 1 Sewer Manhole | 440369.5249 | 1824893.8171 | 39.408 | P-708, P-706 | Z2 B78 GENIO FRL (1) | 39.408 | Yes | 0 | <None> |  |  | Basic | No | 900.000mm |  | 1462.301mm | 600.000mm | 1.3123 | Depth | 0 | 38.096 | 150.000mm | 125.000mm |  |  | Standard | 0.000in | 100.000mm | 450.000mm | Standard | Standard | 0° 0' 0.000" |  | 1150.000mm | 1300.000mm | 600.000mm | 0.000in | 0.000in | Junction Structure | Eccentric | Eccentric Cylindrical Structure Rectangular Frame SI | Eccentric Structure 900 dia 450 x 450 frame 600 cone 125 wall 150 floor | Cylinder | 0 | 0
MH-743 | TYPE A | 1 Sewer Manhole | 440369.5249 | 1824923.8171 | 39.495 | P-713, P-708 | Z2 B78 GENIO FRL (1) | 39.495 | Yes | 0 | <None> |  |  | Basic | No | 900.000mm |  | 1429.351mm | 600.000mm | 1.2794 | Depth | 0 | 38.216 | 150.000mm | 125.000mm |  |  | Standard | 0.000in | 100.000mm | 450.000mm | Standard | Standard | 0° 0' 0.000" |  | 1150.000mm | 1300.000mm | 600.000mm | 0.000in | 0.000in | Junction Structure | Eccentric | Eccentric Cylindrical Structure Rectangular Frame SI | Eccentric Structure 900 dia 450 x 450 frame 600 cone 125 wall 150 floor | Cylinder | 0 | 0
MH-748 | TYPE A | 1 Sewer Manhole | 440369.5249 | 1824953.8171 | 39.582 | P-1095, P-713 | Z2 B78 GENIO FRL (1) | 39.582 | Yes | 0 | <None> |  |  | Basic | No | 900.000mm |  | 1396.401mm | 600.000mm | 1.2464 | Depth | 0 | 38.336 | 150.000mm | 125.000mm |  |  | Standard | 0.000in | 100.000mm | 450.000mm | Standard | Standard | 0° 0' 0.000" |  | 1150.000mm | 1300.000mm | 600.000mm | 0.000in | 0.000in | Junction Structure | Eccentric | Eccentric Cylindrical Structure Rectangular Frame SI | Eccentric Structure 900 dia 450 x 450 frame 600 cone 125 wall 150 floor | Cylinder | 0 | 0
MH-990 | TYPE B | 1 Sewer Manhole | 440310.2787 | 1824714.5171 | 39.617 | P-943, P-942 | Z2 B78 GENIO FRL (1) | 39.617 | Yes | 0 | <None> |  |  | Basic | No | 1200.000mm |  | 2306.518mm | 600.000mm | 2.1565 | Depth | 0 | 37.46 | 150.000mm | 125.000mm |  |  | Standard | 0.000in | 100.000mm | 450.000mm | Standard | Standard | 0° 0' 0.000" |  | 1450.000mm | 1300.000mm | 600.000mm | 0.000in | 0.000in | Junction Structure | Eccentric | Eccentric Cylindrical Structure Rectangular Frame SI | Eccentric Structure 1,200 dia 450 x 450 frame 600 cone 125 wall 150 floor | Cylinder | 0 | 0
MH-992 | TYPE B | 1 Sewer Manhole | 440288.5249 | 1824743.8171 | 39.933 | P-946, P-944 | Z2 B78 GENIO FRL (1) | 39.933 | Yes | 0 | <None> |  |  | Basic | No | 1200.000mm |  | 2412.889mm | 600.000mm | 2.2629 | Depth | 0 | 37.67 | 150.000mm | 125.000mm |  |  | Standard | 0.000in | 100.000mm | 450.000mm | Standard | Standard | 0° 0' 0.000" |  | 1450.000mm | 1300.000mm | 600.000mm | 0.000in | 0.000in | Junction Structure | Eccentric | Eccentric Cylindrical Structure Rectangular Frame SI | Eccentric Structure 1,200 dia 450 x 450 frame 600 cone 125 wall 150 floor | Cylinder | 0 | 0
MH-993 | TYPE A | 1 Sewer Manhole | 440259.2249 | 1824714.5171 | 40.183 | P-945 | Z2 B78 GENIO FRL (1) | 40.183 | Yes | 0 | <None> |  |  | Basic | No | 900.000mm |  | 1346.005mm | 600.000mm | 1.196 | Depth | 0 | 38.987 | 150.000mm | 125.000mm |  |  | Standard | 0.000in | 100.000mm | 450.000mm | Standard | Standard | 0° 0' 0.000" |  | 1150.000mm | 1300.000mm | 600.000mm | 0.000in | 0.000in | Junction Structure | Eccentric | Eccentric Cylindrical Structure Rectangular Frame SI | Eccentric Structure 900 dia 450 x 450 frame 600 cone 125 wall 150 floor | Cylinder | 0 | 0
MH-994 | TYPE B | 1 Sewer Manhole | 440288.5249 | 1824773.8171 | 39.993 | P-947, P-946 | Z2 B78 GENIO FRL (1) | 39.993 | Yes | 0 | <None> |  |  | Basic | No | 1200.000mm |  | 1904.777mm | 600.000mm | 1.7548 | Depth | 0 | 38.238 | 150.000mm | 125.000mm |  |  | Standard | 0.000in | 100.000mm | 450.000mm | Standard | Standard | 0° 0' 0.000" |  | 1450.000mm | 1300.000mm | 600.000mm | 0.000in | 0.000in | Junction Structure | Eccentric | Eccentric Cylindrical Structure Rectangular Frame SI | Eccentric Structure 1,200 dia 450 x 450 frame 600 cone 125 wall 150 floor | Cylinder | 0 | 0
MH-995 | TYPE B | 1 Sewer Manhole | 440288.5249 | 1824803.8171 | 40.053 | P-948, P-947 | Z2 B78 GENIO FRL (1) | 40.053 | Yes | 0 | <None> |  |  | Basic | No | 1200.000mm |  | 1844.666mm | 600.000mm | 1.6947 | Depth | 0 | 38.358 | 150.000mm | 125.000mm |  |  | Standard | 0.000in | 100.000mm | 450.000mm | Standard | Standard | 0° 0' 0.000" |  | 1450.000mm | 1300.000mm | 600.000mm | 0.000in | 0.000in | Junction Structure | Eccentric | Eccentric Cylindrical Structure Rectangular Frame SI | Eccentric Structure 1,200 dia 450 x 450 frame 600 cone 125 wall 150 floor | Cylinder | 0 | 0
MH-996 | TYPE B | 1 Sewer Manhole | 440288.5249 | 1824834.8171 | 40.266 | P-949, P-948 | Z2 B78 GENIO FRL (1) | 40.266 | Yes | 0 | <None> |  |  | Basic | No | 1200.000mm |  | 1936.054mm | 600.000mm | 1.7861 | Depth | 0 | 38.48 | 150.000mm | 125.000mm |  |  | Standard | 0.000in | 100.000mm | 450.000mm | Standard | Standard | 0° 0' 0.000" |  | 1450.000mm | 1300.000mm | 600.000mm | 0.000in | 0.000in | Junction Structure | Eccentric | Eccentric Cylindrical Structure Rectangular Frame SI | Eccentric Structure 1,200 dia 450 x 450 frame 600 cone 125 wall 150 floor | Cylinder | 0 | 0
MH-997 | TYPE A | 1 Sewer Manhole | 440288.5249 | 1824863.8171 | 40.172 | P-950, P-949 | Z2 B78 GENIO FRL (1) | 40.172 | Yes | 0 | <None> |  |  | Basic | No | 900.000mm |  | 1703.443mm | 600.000mm | 1.5534 | Depth | 0 | 38.619 | 150.000mm | 125.000mm |  |  | Standard | 0.000in | 100.000mm | 450.000mm | Standard | Standard | 0° 0' 0.000" |  | 1150.000mm | 1300.000mm | 600.000mm | 0.000in | 0.000in | Junction Structure | Eccentric | Eccentric Cylindrical Structure Rectangular Frame SI | Eccentric Structure 900 dia 450 x 450 frame 600 cone 125 wall 150 floor | Cylinder | 0 | 0
MH-998 | TYPE A | 1 Sewer Manhole | 440288.5249 | 1824893.8171 | 40.232 | P-951, P-950 | Z2 B78 GENIO FRL (1) | 40.232 | Yes | 0 | <None> |  |  | Basic | No | 900.000mm |  | 1546.332mm | 600.000mm | 1.3963 | Depth | 0 | 38.836 | 150.000mm | 125.000mm |  |  | Standard | 0.000in | 100.000mm | 450.000mm | Standard | Standard | 0° 0' 0.000" |  | 1150.000mm | 1300.000mm | 600.000mm | 0.000in | 0.000in | Junction Structure | Eccentric | Eccentric Cylindrical Structure Rectangular Frame SI | Eccentric Structure 900 dia 450 x 450 frame 600 cone 125 wall 150 floor | Cylinder | 0 | 0
MH-999 | TYPE A | 1 Sewer Manhole | 440288.5249 | 1824923.8171 | 40.292 | P-951 | Z2 B78 GENIO FRL (1) | 40.292 | Yes | 0 | <None> |  |  | Basic | No | 900.000mm |  | 1350.221mm | 600.000mm | 1.2002 | Depth | 0 | 39.092 | 150.000mm | 125.000mm |  |  | Standard | 0.000in | 100.000mm | 450.000mm | Standard | Standard | 0° 0' 0.000" |  | 1150.000mm | 1300.000mm | 600.000mm | 0.000in | 0.000in | Junction Structure | Eccentric | Eccentric Cylindrical Structure Rectangular Frame SI | Eccentric Structure 900 dia 450 x 450 frame 600 cone 125 wall 150 floor | Cylinder | 0 | 0
MH-1116 | TYPE A | 1 Sewer Manhole | 440340.2249 | 1824549.817 | 38.34 | P-1066, P-1065 | Z2 B78 GENIO FRL (1) | 38.34 | Yes | 0 | <None> |  |  | Basic | No | 900.000mm |  | 1351.286mm | 600.000mm | 1.2013 | Depth | 0 | 37.139 | 150.000mm | 125.000mm |  |  | Standard | 0.000in | 100.000mm | 450.000mm | Standard | Standard | 0° 0' 0.000" |  | 1150.000mm | 1300.000mm | 600.000mm | 0.000in | 0.000in | Junction Structure | Eccentric | Eccentric Cylindrical Structure Rectangular Frame SI | Eccentric Structure 900 dia 450 x 450 frame 600 cone 125 wall 150 floor | Cylinder | 0 | 0
MH-1117 | TYPE A | 1 Sewer Manhole | 440310.2249 | 1824549.817 | 38.609 | P-1066 | Z2 B78 GENIO FRL (1) | 38.609 | Yes | 0 | <None> |  |  | Basic | No | 900.000mm |  | 1320.577mm | 600.000mm | 1.1706 | Depth | 0 | 37.439 | 150.000mm | 125.000mm |  |  | Standard | 0.000in | 100.000mm | 450.000mm | Standard | Standard | 0° 0' 0.000" |  | 1150.000mm | 1300.000mm | 600.000mm | 0.000in | 0.000in | Junction Structure | Eccentric | Eccentric Cylindrical Structure Rectangular Frame SI | Eccentric Structure 900 dia 450 x 450 frame 600 cone 125 wall 150 floor | Cylinder | 0 | 0
MH-1121 | TYPE C | 1 Sewer Manhole | 440046.2252 | 1824653.9473 | 42.031 | P-1071, CO-376(1) | Z2 B78 GENIO FRL (1) | 42.031 | Yes | 0 | <None> |  |  | Basic | No | 1500.000mm |  | 3161.287mm | 600.000mm | 3.0113 | Depth | 0 | 39.02 | 150.000mm | 125.000mm |  |  | Standard | 0.000in | 100.000mm | 450.000mm | Standard | Standard | 0° 0' 0.000" |  | 1750.000mm | 1300.000mm | 600.000mm | 0.000in | 0.000in | Junction Structure | Eccentric | Eccentric Cylindrical Structure Rectangular Frame SI | Eccentric Structure 1,500 dia 450 x 450 frame 600 cone 125 wall 150 floor | Cylinder | 0 | 0
MH-1122 | TYPE C | 1 Sewer Manhole | 440046.2252 | 1824683.8174 | 42.091 | P-1072, P-1071 | Z2 B78 GENIO FRL (1) | 42.091 | Yes | 0 | <None> |  |  | Basic | No | 1500.000mm |  | 2901.297mm | 600.000mm | 2.7513 | Depth | 0 | 39.34 | 150.000mm | 125.000mm |  |  | Standard | 0.000in | 100.000mm | 450.000mm | Standard | Standard | 0° 0' 0.000" |  | 1750.000mm | 1300.000mm | 600.000mm | 0.000in | 0.000in | Junction Structure | Eccentric | Eccentric Cylindrical Structure Rectangular Frame SI | Eccentric Structure 1,500 dia 450 x 450 frame 600 cone 125 wall 150 floor | Cylinder | 0 | 0
MH-1123 | TYPE C | 1 Sewer Manhole | 440046.2252 | 1824713.8935 | 42.152 | P-1073, P-1072 | Z2 B78 GENIO FRL (1) | 42.152 | Yes | 0 | <None> |  |  | Basic | No | 1500.000mm |  | 2841.720mm | 600.000mm | 2.6917 | Depth | 0 | 39.46 | 150.000mm | 125.000mm |  |  | Standard | 0.000in | 100.000mm | 450.000mm | Standard | Standard | 0° 0' 0.000" |  | 1750.000mm | 1300.000mm | 600.000mm | 0.000in | 0.000in | Junction Structure | Eccentric | Eccentric Cylindrical Structure Rectangular Frame SI | Eccentric Structure 1,500 dia 450 x 450 frame 600 cone 125 wall 150 floor | Cylinder | 0 | 0
MH-1124 | TYPE C | 1 Sewer Manhole | 440046.2252 | 1824743.8712 | 42.212 | P-1074, P-1073 | Z2 B78 GENIO FRL (1) | 42.212 | Yes | 0 | <None> |  |  | Basic | No | 1500.000mm |  | 2781.946mm | 600.000mm | 2.6319 | Depth | 0 | 39.58 | 150.000mm | 125.000mm |  |  | Standard | 0.000in | 100.000mm | 450.000mm | Standard | Standard | 0° 0' 0.000" |  | 1750.000mm | 1300.000mm | 600.000mm | 0.000in | 0.000in | Junction Structure | Eccentric | Eccentric Cylindrical Structure Rectangular Frame SI | Eccentric Structure 1,500 dia 450 x 450 frame 600 cone 125 wall 150 floor | Cylinder | 0 | 0
MH-1125 | TYPE C | 1 Sewer Manhole | 440046.2252 | 1824773.926 | 42.272 | P-1075, P-1074 | Z2 B78 GENIO FRL (1) | 42.272 | Yes | 0 | <None> |  |  | Basic | No | 1500.000mm |  | 2722.327mm | 600.000mm | 2.5723 | Depth | 0 | 39.7 | 150.000mm | 125.000mm |  |  | Standard | 0.000in | 100.000mm | 450.000mm | Standard | Standard | 0° 0' 0.000" |  | 1750.000mm | 1300.000mm | 600.000mm | 0.000in | 0.000in | Junction Structure | Eccentric | Eccentric Cylindrical Structure Rectangular Frame SI | Eccentric Structure 1,500 dia 450 x 450 frame 600 cone 125 wall 150 floor | Cylinder | 0 | 0
MH-1126 | TYPE C | 1 Sewer Manhole | 440046.2252 | 1824803.9241 | 42.389 | P-1076, P-1075 | Z2 B78 GENIO FRL (1) | 42.389 | Yes | 0 | <None> |  |  | Basic | No | 1500.000mm |  | 2717.587mm | 600.000mm | 2.5676 | Depth | 0 | 39.821 | 150.000mm | 125.000mm |  |  | Standard | 0.000in | 100.000mm | 450.000mm | Standard | Standard | 0° 0' 0.000" |  | 1750.000mm | 1300.000mm | 600.000mm | 0.000in | 0.000in | Junction Structure | Eccentric | Eccentric Cylindrical Structure Rectangular Frame SI | Eccentric Structure 1,500 dia 450 x 450 frame 600 cone 125 wall 150 floor | Cylinder | 0 | 0
MH-1127 | TYPE C | 1 Sewer Manhole | 440046.2252 | 1824834.0855 | 42.393 | P-1077, P-1076 | Z2 B78 GENIO FRL (1) | 42.393 | Yes | 0 | <None> |  |  | Basic | No | 1500.000mm |  | 2595.189mm | 600.000mm | 2.4452 | Depth | 0 | 39.948 | 150.000mm | 125.000mm |  |  | Standard | 0.000in | 100.000mm | 450.000mm | Standard | Standard | 0° 0' 0.000" |  | 1750.000mm | 1300.000mm | 600.000mm | 0.000in | 0.000in | Junction Structure | Eccentric | Eccentric Cylindrical Structure Rectangular Frame SI | Eccentric Structure 1,500 dia 450 x 450 frame 600 cone 125 wall 150 floor | Cylinder | 0 | 0
MH-1128 | TYPE C | 1 Sewer Manhole | 440046.2252 | 1824863.9464 | 42.453 | P-1078, P-1077 | Z2 B78 GENIO FRL (1) | 42.453 | Yes | 0 | <None> |  |  | Basic | No | 1500.000mm |  | 2525.181mm | 600.000mm | 2.3752 | Depth | 0 | 40.078 | 150.000mm | 125.000mm |  |  | Standard | 0.000in | 100.000mm | 450.000mm | Standard | Standard | 0° 0' 0.000" |  | 1750.000mm | 1300.000mm | 600.000mm | 0.000in | 0.000in | Junction Structure | Eccentric | Eccentric Cylindrical Structure Rectangular Frame SI | Eccentric Structure 1,500 dia 450 x 450 frame 600 cone 125 wall 150 floor | Cylinder | 0 | 0
MH-1129 | TYPE B | 1 Sewer Manhole | 440046.2252 | 1824893.7905 | 42.513 | P-1079, P-1078 | Z2 B78 GENIO FRL (1) | 42.513 | Yes | 0 | <None> |  |  | Basic | No | 1200.000mm |  | 2437.138mm | 600.000mm | 2.2871 | Depth | 0 | 40.226 | 150.000mm | 125.000mm |  |  | Standard | 0.000in | 100.000mm | 450.000mm | Standard | Standard | 0° 0' 0.000" |  | 1450.000mm | 1300.000mm | 600.000mm | 0.000in | 0.000in | Junction Structure | Eccentric | Eccentric Cylindrical Structure Rectangular Frame SI | Eccentric Structure 1,200 dia 450 x 450 frame 600 cone 125 wall 150 floor | Cylinder | 0 | 0
MH-1130 | TYPE B | 1 Sewer Manhole | 440046.2252 | 1824923.7868 | 42.573 | P-1081, P-1079 | Z2 B78 GENIO FRL (1) | 42.573 | Yes | 0 | <None> |  |  | Basic | No | 1200.000mm |  | 2330.402mm | 600.000mm | 2.1804 | Depth | 0 | 40.393 | 150.000mm | 125.000mm |  |  | Standard | 0.000in | 100.000mm | 450.000mm | Standard | Standard | 0° 0' 0.000" |  | 1450.000mm | 1300.000mm | 600.000mm | 0.000in | 0.000in | Junction Structure | Eccentric | Eccentric Cylindrical Structure Rectangular Frame SI | Eccentric Structure 1,200 dia 450 x 450 frame 600 cone 125 wall 150 floor | Cylinder | 0 | 0
MH-1132 | TYPE B | 1 Sewer Manhole | 440046.2252 | 1824953.9355 | 42.634 | P-1082, P-1081 | Z2 B78 GENIO FRL (1) | 42.634 | Yes | 0 | <None> |  |  | Basic | No | 1200.000mm |  | 2193.972mm | 600.000mm | 2.044 | Depth | 0 | 40.59 | 150.000mm | 125.000mm |  |  | Standard | 0.000in | 100.000mm | 450.000mm | Standard | Standard | 0° 0' 0.000" |  | 1450.000mm | 1300.000mm | 600.000mm | 0.000in | 0.000in | Junction Structure | Eccentric | Eccentric Cylindrical Structure Rectangular Frame SI | Eccentric Structure 1,200 dia 450 x 450 frame 600 cone 125 wall 150 floor | Cylinder | 0 | 0
MH-1134 | TYPE A | 1 Sewer Manhole | 440026.0029 | 1824984.0171 | 42.863 | P-1083, P-1084 | Z2 B78 GENIO FRL (1) | 42.863 | Yes | 0 | <None> |  |  | Basic | No | 900.000mm |  | 1350.031mm | 600.000mm | 1.2 | Depth | 0 | 41.663 | 150.000mm | 125.000mm |  |  | Standard | 0.000in | 100.000mm | 450.000mm | Standard | Standard | 0° 0' 0.000" |  | 1150.000mm | 1300.000mm | 600.000mm | 0.000in | 0.000in | Junction Structure | Eccentric | Eccentric Cylindrical Structure Rectangular Frame SI | Eccentric Structure 900 dia 450 x 450 frame 600 cone 125 wall 150 floor | Cylinder | 0 | 0
MH-1135 | TYPE A | 1 Sewer Manhole | 440005.065 | 1824984.0171 | 43.033 | P-1084 | Z2 B78 GENIO FRL (1) | 43.033 | Yes | 0 | <None> |  |  | Basic | No | 900.000mm |  | 1350.275mm | 600.000mm | 1.2003 | Depth | 0 | 41.833 | 150.000mm | 125.000mm |  |  | Standard | 0.000in | 100.000mm | 450.000mm | Standard | Standard | 0° 0' 0.000" |  | 1150.000mm | 1300.000mm | 600.000mm | 0.000in | 0.000in | Junction Structure | Eccentric | Eccentric Cylindrical Structure Rectangular Frame SI | Eccentric Structure 900 dia 450 x 450 frame 600 cone 125 wall 150 floor | Cylinder | 0 | 0
MH-1146 | TYPE A | 1 Sewer Manhole | 440369.5249 | 1824984.0168 | 39.654 | P-1095, P-1096 | Z2 B78 GENIO FRL (1) | 39.654 | Yes | 0 | <None> |  |  | Basic | No | 900.000mm |  | 1350.005mm | 600.000mm | 1.2 | Depth | 0 | 38.454 | 150.000mm | 125.000mm |  |  | Standard | 0.000in | 100.000mm | 450.000mm | Standard | Standard | 0° 0' 0.000" |  | 1150.000mm | 1300.000mm | 600.000mm | 0.000in | 0.000in | Junction Structure | Eccentric | Eccentric Cylindrical Structure Rectangular Frame SI | Eccentric Structure 900 dia 450 x 450 frame 600 cone 125 wall 150 floor | Cylinder | 0 | 0
MH-1147 | TYPE A | 1 Sewer Manhole | 440340.2613 | 1824984.0174 | 39.944 | P-1096, P-1097 | Z2 B78 GENIO FRL (1) | 39.944 | Yes | 0 | <None> |  |  | Basic | No | 900.000mm |  | 1349.883mm | 600.000mm | 1.1999 | Depth | 0 | 38.744 | 150.000mm | 125.000mm |  |  | Standard | 0.000in | 100.000mm | 450.000mm | Standard | Standard | 0° 0' 0.000" |  | 1150.000mm | 1300.000mm | 600.000mm | 0.000in | 0.000in | Junction Structure | Eccentric | Eccentric Cylindrical Structure Rectangular Frame SI | Eccentric Structure 900 dia 450 x 450 frame 600 cone 125 wall 150 floor | Cylinder | 0 | 0
MH-1148 | TYPE A | 1 Sewer Manhole | 440310.2249 | 1824984.0171 | 40.22 | P-1097, P-1098 | Z2 B78 GENIO FRL (1) | 40.22 | Yes | 0 | <None> |  |  | Basic | No | 900.000mm |  | 1350.454mm | 600.000mm | 1.2005 | Depth | 0 | 39.02 | 150.000mm | 125.000mm |  |  | Standard | 0.000in | 100.000mm | 450.000mm | Standard | Standard | 0° 0' 0.000" |  | 1150.000mm | 1300.000mm | 600.000mm | 0.000in | 0.000in | Junction Structure | Eccentric | Eccentric Cylindrical Structure Rectangular Frame SI | Eccentric Structure 900 dia 450 x 450 frame 600 cone 125 wall 150 floor | Cylinder | 0 | 0
MH-1149 | TYPE A | 1 Sewer Manhole | 440280.2249 | 1824984.0171 | 40.614 | P-1098, P-1099 | Z2 B78 GENIO FRL (1) | 40.614 | Yes | 0 | <None> |  |  | Basic | No | 900.000mm |  | 1444.969mm | 600.000mm | 1.295 | Depth | 0 | 39.319 | 150.000mm | 125.000mm |  |  | Standard | 0.000in | 100.000mm | 450.000mm | Standard | Standard | 0° 0' 0.000" |  | 1150.000mm | 1300.000mm | 600.000mm | 0.000in | 0.000in | Junction Structure | Eccentric | Eccentric Cylindrical Structure Rectangular Frame SI | Eccentric Structure 900 dia 450 x 450 frame 600 cone 125 wall 150 floor | Cylinder | 0 | 0
MH-1150 | TYPE A | 1 Sewer Manhole | 440265.2249 | 1824984.0171 | 40.635 | P-1099 | Z2 B78 GENIO FRL (1) | 40.635 | Yes | 0 | <None> |  |  | Basic | No | 900.000mm |  | 1349.791mm | 600.000mm | 1.1998 | Depth | 0 | 39.435 | 150.000mm | 125.000mm |  |  | Standard | 0.000in | 100.000mm | 450.000mm | Standard | Standard | 0° 0' 0.000" |  | 1150.000mm | 1300.000mm | 600.000mm | 0.000in | 0.000in | Junction Structure | Eccentric | Eccentric Cylindrical Structure Rectangular Frame SI | Eccentric Structure 900 dia 450 x 450 frame 600 cone 125 wall 150 floor | Cylinder | 0 | 0
MH-1854 | TYPE C | 1 Sewer Manhole | 440000.6252 | 1824675.499 | 42.369 | P-1796, P-1795 | Z2 B78 GENIO FRL (1) | 42.369 | Yes | 0 | <None> |  |  | Basic | No | 1500.000mm |  | 2650.152mm | 600.000mm | 2.5002 | Depth | 0 | 39.869 | 150.000mm | 125.000mm |  |  | Standard | 0.000in | 100.000mm | 450.000mm | Standard | Standard | 0° 0' 0.000" |  | 1750.000mm | 1300.000mm | 600.000mm | 0.000in | 0.000in | Junction Structure | Eccentric | Eccentric Cylindrical Structure Rectangular Frame SI | Eccentric Structure 1,500 dia 450 x 450 frame 600 cone 125 wall 150 floor | Cylinder | 0 | 0
MH-1855 | TYPE C | 1 Sewer Manhole | 440000.6252 | 1824705.499 | 42.448 | P-1797, P-1796 | Z2 B78 GENIO FRL (1) | 42.448 | Yes | 0 | <None> |  |  | Basic | No | 1500.000mm |  | 2541.981mm | 600.000mm | 2.392 | Depth | 0 | 40.056 | 150.000mm | 125.000mm |  |  | Standard | 0.000in | 100.000mm | 450.000mm | Standard | Standard | 0° 0' 0.000" |  | 1750.000mm | 1300.000mm | 600.000mm | 0.000in | 0.000in | Junction Structure | Eccentric | Eccentric Cylindrical Structure Rectangular Frame SI | Eccentric Structure 1,500 dia 450 x 450 frame 600 cone 125 wall 150 floor | Cylinder | 0 | 0
MH-1856 | TYPE B | 1 Sewer Manhole | 440000.6252 | 1824735.629 | 42.527 | P-1798, P-1797 | Z2 B78 GENIO FRL (1) | 42.527 | Yes | 0 | <None> |  |  | Basic | No | 1200.000mm |  | 2408.151mm | 600.000mm | 2.2582 | Depth | 0 | 40.269 | 150.000mm | 125.000mm |  |  | Standard | 0.000in | 100.000mm | 450.000mm | Standard | Standard | 0° 0' 0.000" |  | 1450.000mm | 1300.000mm | 600.000mm | 0.000in | 0.000in | Junction Structure | Eccentric | Eccentric Cylindrical Structure Rectangular Frame SI | Eccentric Structure 1,200 dia 450 x 450 frame 600 cone 125 wall 150 floor | Cylinder | 0 | 0
MH-1857 | TYPE B | 1 Sewer Manhole | 440000.6252 | 1824825.5671 | 42.763 | P-1802, P-1799 | Z2 B78 GENIO FRL (1) | 42.763 | Yes | 0 | <None> |  |  | Basic | No | 1200.000mm |  | 1862.456mm | 600.000mm | 1.7125 | Depth | 0 | 41.051 | 150.000mm | 125.000mm |  |  | Standard | 0.000in | 100.000mm | 450.000mm | Standard | Standard | 0° 0' 0.000" |  | 1450.000mm | 1300.000mm | 600.000mm | 0.000in | 0.000in | Junction Structure | Eccentric | Eccentric Cylindrical Structure Rectangular Frame SI | Eccentric Structure 1,200 dia 450 x 450 frame 600 cone 125 wall 150 floor | Cylinder | 0 | 0
MH-1859 | TYPE B | 1 Sewer Manhole | 440000.6252 | 1824765.8037 | 42.606 | P-1801, P-1798 | Z2 B78 GENIO FRL (1) | 42.606 | Yes | 0 | <None> |  |  | Basic | No | 1200.000mm |  | 2239.439mm | 600.000mm | 2.0894 | Depth | 0 | 40.517 | 150.000mm | 125.000mm |  |  | Standard | 0.000in | 100.000mm | 450.000mm | Standard | Standard | 0° 0' 0.000" |  | 1450.000mm | 1300.000mm | 600.000mm | 0.000in | 0.000in | Junction Structure | Eccentric | Eccentric Cylindrical Structure Rectangular Frame SI | Eccentric Structure 1,200 dia 450 x 450 frame 600 cone 125 wall 150 floor | Cylinder | 0 | 0
MH-1860 | TYPE B | 1 Sewer Manhole | 440000.6252 | 1824795.6632 | 42.788 | P-1799, P-1801 | Z2 B78 GENIO FRL (1) | 42.788 | Yes | 0 | <None> |  |  | Basic | No | 1200.000mm |  | 2154.925mm | 600.000mm | 2.0049 | Depth | 0 | 40.783 | 150.000mm | 125.000mm |  |  | Standard | 0.000in | 100.000mm | 450.000mm | Standard | Standard | 0° 0' 0.000" |  | 1450.000mm | 1300.000mm | 600.000mm | 0.000in | 0.000in | Junction Structure | Eccentric | Eccentric Cylindrical Structure Rectangular Frame SI | Eccentric Structure 1,200 dia 450 x 450 frame 600 cone 125 wall 150 floor | Cylinder | 0 | 0
MH-1861 | TYPE B | 1 Sewer Manhole | 440000.6252 | 1824855.5671 | 42.842 | P-1803, P-1802 | Z2 B78 GENIO FRL (1) | 42.842 | Yes | 0 | <None> |  |  | Basic | No | 1200.000mm |  | 1821.304mm | 600.000mm | 1.6713 | Depth | 0 | 41.171 | 150.000mm | 125.000mm |  |  | Standard | 0.000in | 100.000mm | 450.000mm | Standard | Standard | 0° 0' 0.000" |  | 1450.000mm | 1300.000mm | 600.000mm | 0.000in | 0.000in | Junction Structure | Eccentric | Eccentric Cylindrical Structure Rectangular Frame SI | Eccentric Structure 1,200 dia 450 x 450 frame 600 cone 125 wall 150 floor | Cylinder | 0 | 0
MH-1862 | TYPE A | 1 Sewer Manhole | 440000.6252 | 1824885.5671 | 42.921 | P-1804, P-1803 | Z2 B78 GENIO FRL (1) | 42.921 | Yes | 0 | <None> |  |  | Basic | No | 900.000mm |  | 1780.133mm | 600.000mm | 1.6301 | Depth | 0 | 41.291 | 150.000mm | 125.000mm |  |  | Standard | 0.000in | 100.000mm | 450.000mm | Standard | Standard | 0° 0' 0.000" |  | 1150.000mm | 1300.000mm | 600.000mm | 0.000in | 0.000in | Junction Structure | Eccentric | Eccentric Cylindrical Structure Rectangular Frame SI | Eccentric Structure 900 dia 450 x 450 frame 600 cone 125 wall 150 floor | Cylinder | 0 | 0
MH-1863 | TYPE A | 1 Sewer Manhole | 440000.6252 | 1824915.5671 | 43 | P-1805, P-1804 | Z2 B78 GENIO FRL (1) | 43 | Yes | 0 | <None> |  |  | Basic | No | 900.000mm |  | 1558.962mm | 600.000mm | 1.409 | Depth | 0 | 41.591 | 150.000mm | 125.000mm |  |  | Standard | 0.000in | 100.000mm | 450.000mm | Standard | Standard | 0° 0' 0.000" |  | 1150.000mm | 1300.000mm | 600.000mm | 0.000in | 0.000in | Junction Structure | Eccentric | Eccentric Cylindrical Structure Rectangular Frame SI | Eccentric Structure 900 dia 450 x 450 frame 600 cone 125 wall 150 floor | Cylinder | 0 | 0
MH-1864 | TYPE A | 1 Sewer Manhole | 440000.6252 | 1824945.5671 | 43.079 | P-1805 | Z2 B78 GENIO FRL (1) | 43.079 | Yes | 0 | <None> |  |  | Basic | No | 900.000mm |  | 1349.791mm | 600.000mm | 1.1998 | Depth | 0 | 41.879 | 150.000mm | 125.000mm |  |  | Standard | 0.000in | 100.000mm | 450.000mm | Standard | Standard | 0° 0' 0.000" |  | 1150.000mm | 1300.000mm | 600.000mm | 0.000in | 0.000in | Junction Structure | Eccentric | Eccentric Cylindrical Structure Rectangular Frame SI | Eccentric Structure 900 dia 450 x 450 frame 600 cone 125 wall 150 floor | Cylinder | 0 | 0
MH-1865 | TYPE B | 1 Sewer Manhole | 440539.0251 | 1824662.8171 | 37.668 | P-1807, P-1806 | Z2 B78 GENIO FRL (1) | 37.668 | Yes | 0 | <None> |  |  | Basic | No | 1200.000mm |  | 2229.370mm | 600.000mm | 2.0794 | Depth | 0 | 35.589 | 150.000mm | 125.000mm |  |  | Standard | 0.000in | 100.000mm | 450.000mm | Standard | Standard | 0° 0' 0.000" |  | 1450.000mm | 1300.000mm | 600.000mm | 0.000in | 0.000in | Junction Structure | Eccentric | Eccentric Cylindrical Structure Rectangular Frame SI | Eccentric Structure 1,200 dia 450 x 450 frame 600 cone 125 wall 150 floor | Cylinder | 0 | 0
MH-1867 | TYPE B | 1 Sewer Manhole | 440539.0251 | 1824692.8171 | 37.799 | P-1809, P-1807 | Z2 B78 GENIO FRL (1) | 37.799 | Yes | 0 | <None> |  |  | Basic | No | 1200.000mm |  | 2239.741mm | 600.000mm | 2.0897 | Depth | 0 | 35.709 | 150.000mm | 125.000mm |  |  | Standard | 0.000in | 100.000mm | 450.000mm | Standard | Standard | 0° 0' 0.000" |  | 1450.000mm | 1300.000mm | 600.000mm | 0.000in | 0.000in | Junction Structure | Eccentric | Eccentric Cylindrical Structure Rectangular Frame SI | Eccentric Structure 1,200 dia 450 x 450 frame 600 cone 125 wall 150 floor | Cylinder | 0 | 0
MH-1868 | TYPE B | 1 Sewer Manhole | 440539.0251 | 1824714.4434 | 37.889 | P-1808, P-1809 | Z2 B78 GENIO FRL (1) | 37.889 | Yes | 0 | <None> |  |  | Basic | No | 1200.000mm |  | 2238.967mm | 600.000mm | 2.089 | Depth | 0 | 35.8 | 150.000mm | 125.000mm |  |  | Standard | 0.000in | 100.000mm | 450.000mm | Standard | Standard | 0° 0' 0.000" |  | 1450.000mm | 1300.000mm | 600.000mm | 0.000in | 0.000in | Junction Structure | Eccentric | Eccentric Cylindrical Structure Rectangular Frame SI | Eccentric Structure 1,200 dia 450 x 450 frame 600 cone 125 wall 150 floor | Cylinder | 0 | 0
MH-1870 | TYPE A | 1 Sewer Manhole | 440451.9751 | 1824714.5171 | 38.404 | P-1812, P-1811 | Z2 B78 GENIO FRL (1) | 38.404 | Yes | 0 | <None> |  |  | Basic | No | 900.000mm |  | 1349.755mm | 600.000mm | 1.1998 | Depth | 0 | 37.204 | 150.000mm | 125.000mm |  |  | Standard | 0.000in | 100.000mm | 450.000mm | Standard | Standard | 0° 0' 0.000" |  | 1150.000mm | 1300.000mm | 600.000mm | 0.000in | 0.000in | Junction Structure | Eccentric | Eccentric Cylindrical Structure Rectangular Frame SI | Eccentric Structure 900 dia 450 x 450 frame 600 cone 125 wall 150 floor | Cylinder | 0 | 0
MH-1871 | TYPE A | 1 Sewer Manhole | 440421.9751 | 1824714.5171 | 38.581 | P-1812 | Z2 B78 GENIO FRL (1) | 38.581 | Yes | 0 | <None> |  |  | Basic | No | 900.000mm |  | 1349.765mm | 600.000mm | 1.1998 | Depth | 0 | 37.381 | 150.000mm | 125.000mm |  |  | Standard | 0.000in | 100.000mm | 450.000mm | Standard | Standard | 0° 0' 0.000" |  | 1150.000mm | 1300.000mm | 600.000mm | 0.000in | 0.000in | Junction Structure | Eccentric | Eccentric Cylindrical Structure Rectangular Frame SI | Eccentric Structure 900 dia 450 x 450 frame 600 cone 125 wall 150 floor | Cylinder | 0 | 0
MH-2043 | TYPE A | 1 Sewer Manhole | 439956.0251 | 1824800.0987 | 43.07 | P-2005, P-2006 | Z2 B78 GENIO FRL (1) | 43.07 | Yes | 0 | <None> |  |  | Basic | No | 900.000mm |  | 1731.183mm | 600.000mm | 1.5812 | Depth | 0 | 41.489 | 150.000mm | 125.000mm |  |  | Standard | 0.000in | 100.000mm | 450.000mm | Standard | Standard | 0° 0' 0.000" |  | 1150.000mm | 1300.000mm | 600.000mm | 0.000in | 0.000in | Junction Structure | Eccentric | Eccentric Cylindrical Structure Rectangular Frame SI | Eccentric Structure 900 dia 450 x 450 frame 600 cone 125 wall 150 floor | Cylinder | 0 | 0
MH-6072 | TYPE B | 1 Sewer Manhole | 440564.7909 | 1824633.5171 | 37.494 | P-6099, P-6080 | Z2 B78 GENIO FRL (1) | 37.494 | Yes | 0 | <None> |  |  | Basic | No | 1200.000mm |  | 2064.090mm | 600.000mm | 1.9141 | Depth | 0 | 35.58 | 150.000mm | 125.000mm |  |  | Standard | 0.000in | 100.000mm | 450.000mm | Standard | Standard | 0° 0' 0.000" |  | 1450.000mm | 1300.000mm | 600.000mm | 0.000in | 0.000in | Junction Structure | Eccentric | Eccentric Cylindrical Structure Rectangular Frame SI | Eccentric Structure 1,200 dia 450 x 450 frame 600 cone 125 wall 150 floor | Cylinder | 0 | 0
MH-6119 | TYPE A | 1 Sewer Manhole | 440593.7046 | 1824633.5171 | 37.574 | P-6099 | Z2 B78 GENIO FRL (1) | 37.574 | Yes | 0 | <None> |  |  | Basic | No | 900.000mm |  | 1711.812mm | 600.000mm | 1.5618 | Depth | 0 | 36.012 | 150.000mm | 125.000mm |  |  | Standard | 0.000in | 100.000mm | 450.000mm | Standard | Standard | 0° 0' 0.000" |  | 1150.000mm | 1300.000mm | 600.000mm | 0.000in | 0.000in | Junction Structure | Eccentric | Eccentric Cylindrical Structure Rectangular Frame SI | Eccentric Structure 900 dia 450 x 450 frame 600 cone 125 wall 150 floor | Cylinder | 0 | 0

## Z2A B8 PIPE
Pipe Name | Description | Pipe Style | Start Invert | End Invert | Slope | Start Structure | End Structure | Start Easting | Start Northing | End Easting | End Northing | Rule Set Style | Override Rule Set | Inner Width | Inner Height | Wall Thickness | Reference Alignment | Start Station | End Station | Start Offset | End Offset | Reference Surface | Minimum Cover | Maximum Cover | Start Cover | End Cover | 2D Length (Center to Center) | 3D Length (Center to Center) | 2D Length (To Inside Edge) | 3D Length (To Inside Edge) | Start Direction | End Direction | Flow Direction | Pipe Flow Direction Method | Path Type | Path Radius | Hydraulic Grade Line Up | Hydraulic Grade Line Down | Energy Grade Line Up | Energy Grade Line Down | Flow Rate | Junction Loss | Return Period | Part Type | Part Description | Part Size Name | Shape | Rule Violations | Property Sets
CO-283 | <None> | SEWER | 40.16 | 39.93 | 0.75% | DMH-336 | MH-339 | 440126.5249 | 1824984.0171 | 440126.525 | 1824953.3171 | Basic | No | 200.000mm | 200.000mm | 10.000mm | <None> |  |  | 0 | 0 | Z2 B78 GENIO FRL (1) | 1.6752 | 1.9476 | 1.7035 | 1.84 | 30.7 | 30.7009 | 29.5016 | 29.5025 | 179° 59' 59.837" | 179° 59' 59.837" | Start to End | By Slope | Straight |  | 40.1985 | 39.9736 | 0 | 0 | 0.0022 | 0 | 2 | Pipe | SEWER DWC | 200 mm Dia | Circular | 2 | 2
CO-374(1) | <None> | SEWER | 38.798 | 38.699 | 0.48% | DMH-1853 | MH-241 | 440000.6252 | 1824654.0669 | 440000.6252 | 1824633.5171 | Basic | No | 200.000mm | 200.000mm | 10.000mm | <None> |  |  | 0 | 0 | Z2 B78 GENIO FRL (1) | 3.3048 | 3.3498 | 3.3048 | 3.3498 | 20.5498 | 20.55 | 19.0509 | 19.0511 | 180° 0' 0.000" | 180° 0' 0.000" | Start to End | By Slope | Straight |  | 38.8376 | 38.7282 | 0 | 0 | 0.0023 | 0 | 2 | Pipe | SEWER DWC | 200 mm Dia | Circular | 1 | 2
CO-376(1) | <None> | SEWER | 39.02 | 38.935 | 0.42% | MH-1121 | DMH-209 | 440046.2252 | 1824653.9473 | 440046.2881 | 1824633.5171 | Basic | No | 200.000mm | 200.000mm | 10.000mm | <None> |  |  | 0 | 0 | Z2 B78 GENIO FRL (1) | 2.7177 | 2.9443 | 2.8013 | 2.7853 | 20.4304 | 20.4306 | 18.9313 | 18.9315 | 179° 49' 25.549" | 179° 49' 25.549" | Start to End | By Slope | Straight |  | 39.0838 | 38.9971 | 0 | 0 | 0.0058 | 0 | 2 | Pipe | SEWER DWC | 200 mm Dia | Circular | 2 | 2
P-239 | <None> | SEWER | 42.191 | 42.023 | 0.56% | MH-245 | MH-246 | 439956.0251 | 1824958.9947 | 439956.0251 | 1824928.9947 | Basic | No | 200.000mm | 200.000mm | 10.000mm | <None> |  |  | 0 | 0 | Z2 B78 GENIO FRL (1) | 0.9763 | 1.0842 | 0.9763 | 1.0842 | 30 | 30.0005 | 29.1012 | 29.1017 | 180° 0' 0.000" | 180° 0' 0.000" | Start to End | By Slope | Straight |  | 42.2271 | 42.065 | 0 | 0 | 0.0019 | 0 | 2 | Pipe | SEWER DWC | 200 mm Dia | Circular | 2 | 2
P-240 | <None> | SEWER | 42.023 | 41.899 | 0.41% | MH-246 | MH-247 | 439956.0251 | 1824928.9947 | 439956.0251 | 1824898.9947 | Basic | No | 200.000mm | 200.000mm | 10.000mm | <None> |  |  | 0 | 0 | Z2 B78 GENIO FRL (1) | 1.0842 | 1.1481 | 1.0842 | 1.1481 | 30 | 30.0003 | 29.1009 | 29.1012 | 180° 0' 0.000" | 180° 0' 0.000" | Start to End | By Slope | Straight |  | 42.065 | 41.9476 | 0 | 0 | 0.0026 | 0 | 2 | Pipe | SEWER DWC | 200 mm Dia | Circular | 2 | 2
P-241 | <None> | SEWER | 41.899 | 41.769 | 0.43% | MH-247 | MH-248 | 439956.0251 | 1824898.9947 | 439956.0251 | 1824868.9947 | Basic | No | 200.000mm | 200.000mm | 10.000mm | <None> |  |  | 0 | 0 | Z2 B78 GENIO FRL (1) | 1.1481 | 1.218 | 1.1481 | 1.218 | 30 | 30.0003 | 29.101 | 29.1012 | 180° 0' 0.000" | 180° 0' 0.000" | Start to End | By Slope | Straight |  | 41.9476 | 41.8184 | 0 | 0 | 0.0034 | 0 | 2 | Pipe | SEWER DWC | 200 mm Dia | Circular | 2 | 2
P-242 | <None> | SEWER | 41.769 | 41.645 | 0.41% | MH-248 | MH-249 | 439956.0251 | 1824868.9947 | 439956.0251 | 1824838.9947 | Basic | No | 200.000mm | 200.000mm | 10.000mm | <None> |  |  | 0 | 0 | Z2 B78 GENIO FRL (1) | 1.218 | 1.282 | 1.218 | 1.282 | 30 | 30.0003 | 29.1009 | 29.1012 | 180° 0' 0.000" | 180° 0' 0.000" | Start to End | By Slope | Straight |  | 41.8184 | 41.6999 | 0 | 0 | 0.0035 | 0 | 2 | Pipe | SEWER DWC | 200 mm Dia | Circular | 2 | 2
P-243 | <None> | SEWER | 41.645 | 41.569 | 0.4% | MH-249 | MH-250 | 439956.0251 | 1824838.9947 | 439956.0251 | 1824820.0682 | Basic | No | 200.000mm | 200.000mm | 10.000mm | <None> |  |  | 0 | 0 | Z2 B78 GENIO FRL (1) | 1.282 | 1.3201 | 1.282 | 1.3201 | 18.9265 | 18.9266 | 18.0274 | 18.0275 | 180° 0' 0.000" | 180° 0' 0.000" | Start to End | By Slope | Straight |  | 41.6999 | 41.6243 | 0 | 0 | 0.0044 | 0 | 2 | Pipe | SEWER DWC | 200 mm Dia | Circular | 2 | 2
P-244 | <None> | SEWER | 41.405 | 41.285 | 0.4% | MH-251 | MH-252 | 439956.0251 | 1824778.9947 | 439956.0251 | 1824748.9947 | Basic | No | 200.000mm | 200.000mm | 10.000mm | <None> |  |  | 0 | 0 | Z2 B78 GENIO FRL (1) | 1.386 | 1.4239 | 1.386 | 1.4239 | 30 | 30.0002 | 29.1009 | 29.1011 | 180° 0' 0.000" | 180° 0' 0.000" | Start to End | By Slope | Straight |  | 41.4677 | 41.3515 | 0 | 0 | 0.0056 | 0 | 2 | Pipe | SEWER DWC | 200 mm Dia | Circular | 2 | 2
P-245 | <None> | SEWER | 41.285 | 41.165 | 0.4% | MH-252 | MH-253 | 439956.0251 | 1824748.9947 | 439956.0251 | 1824718.9947 | Basic | No | 200.000mm | 200.000mm | 10.000mm | <None> |  |  | 0 | 0 | Z2 B78 GENIO FRL (1) | 1.4239 | 1.4618 | 1.4239 | 1.4618 | 30 | 30.0002 | 28.9509 | 28.9511 | 180° 0' 0.000" | 180° 0' 0.000" | Start to End | By Slope | Straight |  | 41.3515 | 41.2351 | 0 | 0 | 0.0063 | 0 | 2 | Pipe | SEWER DWC | 200 mm Dia | Circular | 2 | 2
P-246 | <None> | SEWER | 41.165 | 41.045 | 0.4% | MH-253 | MH-254 | 439956.0251 | 1824718.9947 | 439956.0251 | 1824688.9947 | Basic | No | 200.000mm | 200.000mm | 10.000mm | <None> |  |  | 0 | 0 | Z2 B78 GENIO FRL (1) | 1.4618 | 1.4997 | 1.4618 | 1.4997 | 30 | 30.0002 | 28.8009 | 28.8011 | 180° 0' 0.000" | 180° 0' 0.000" | Start to End | By Slope | Straight |  | 41.2351 | 41.1157 | 0 | 0 | 0.007 | 0 | 2 | Pipe | SEWER DWC | 200 mm Dia | Circular | 2 | 2
P-247 | <None> | SEWER | 41.045 | 40.933 | 0.4% | MH-254 | MH-255 | 439956.0251 | 1824688.9947 | 439956.0251 | 1824660.9061 | Basic | No | 200.000mm | 200.000mm | 10.000mm | <None> |  |  | 0 | 0 | Z2 B78 GENIO FRL (1) | 1.4997 | 1.5349 | 1.4997 | 1.5349 | 28.0885 | 28.0887 | 26.8894 | 26.8896 | 180° 0' 0.000" | 180° 0' 0.000" | Start to End | By Slope | Straight |  | 41.1157 | 41.0082 | 0 | 0 | 0.0071 | 0 | 2 | Pipe | SEWER DWC | 200 mm Dia | Circular | 2 | 2
P-248 | <None> | SEWER | 40.933 | 40.821 | 0.41% | MH-255 | DMH-677 | 439956.0251 | 1824660.9061 | 439956.0251 | 1824633.5171 | Basic | No | 200.000mm | 200.000mm | 10.000mm | <None> |  |  | 0 | 0 | Z2 B78 GENIO FRL (1) | 1.5349 | 1.578 | 1.5349 | 1.5593 | 27.389 | 27.3893 | 26.0399 | 26.0402 | 180° 0' 0.000" | 180° 0' 0.000" | Start to End | By Slope | Straight |  | 41.0082 | 40.8955 | 0 | 0 | 0.008 | 0 | 2 | Pipe | SEWER DWC | 200 mm Dia | Circular | 2 | 2
P-328 | <None> | SEWER | 41.083 | 40.854 | 0.78% | MH-337 | DMH-336 | 440097.3325 | 1824984.0171 | 440126.5249 | 1824984.0171 | Basic | No | 200.000mm | 200.000mm | 10.000mm | <None> |  |  | 0 | 0 | Z2 B78 GENIO FRL (1) | 0.9204 | 1.0712 | 0.9901 | 1.0095 | 29.1925 | 29.1934 | 28.1442 | 28.1451 | 90° 0' 0.000" | 90° 0' 0.000" | Start to End | By Slope | Straight |  | 41.1164 | 40.8742 | 0 | 0 | 0.0008 | 0 | 2 | Pipe | SEWER DWC | 200 mm Dia | Circular | 2 | 2
P-330 | <None> | SEWER | 39.93 | 39.81 | 0.4% | MH-339 | MH-340 | 440126.525 | 1824953.3171 | 440126.525 | 1824923.3171 | Basic | No | 200.000mm | 200.000mm | 10.000mm | <None> |  |  | 0 | 0 | Z2 B78 GENIO FRL (1) | 1.84 | 1.9 | 1.84 | 1.9 | 30 | 30.0002 | 28.8009 | 28.8011 | 179° 59' 59.832" | 179° 59' 59.832" | Start to End | By Slope | Straight |  | 39.9736 | 39.8618 | 0 | 0 | 0.0028 | 0 | 2 | Pipe | SEWER DWC | 200 mm Dia | Circular | 2 | 2
P-331 | <None> | SEWER | 39.81 | 39.69 | 0.4% | MH-340 | MH-341 | 440126.525 | 1824923.3171 | 440126.525 | 1824893.3171 | Basic | No | 200.000mm | 200.000mm | 10.000mm | <None> |  |  | 0 | 0 | Z2 B78 GENIO FRL (1) | 1.9 | 1.96 | 1.9 | 1.96 | 30 | 30.0002 | 28.8009 | 28.8011 | 179° 59' 59.834" | 179° 59' 59.834" | Start to End | By Slope | Straight |  | 39.8618 | 39.7433 | 0 | 0 | 0.0039 | 0 | 2 | Pipe | SEWER DWC | 200 mm Dia | Circular | 2 | 2
P-332 | <None> | SEWER | 39.69 | 39.57 | 0.4% | MH-341 | MH-342 | 440126.525 | 1824893.3171 | 440126.525 | 1824863.3171 | Basic | No | 200.000mm | 200.000mm | 10.000mm | <None> |  |  | 0 | 0 | Z2 B78 GENIO FRL (1) | 1.96 | 2.02 | 1.96 | 2.02 | 30 | 30.0002 | 28.8009 | 28.8011 | 179° 59' 59.834" | 179° 59' 59.834" | Start to End | By Slope | Straight |  | 39.7433 | 39.6297 | 0 | 0 | 0.0041 | 0 | 2 | Pipe | SEWER DWC | 200 mm Dia | Circular | 2 | 2
P-333 | <None> | SEWER | 39.57 | 39.47 | 0.4% | MH-342 | MH-343 | 440126.525 | 1824863.3171 | 440126.5251 | 1824838.2579 | Basic | No | 200.000mm | 200.000mm | 10.000mm | <None> |  |  | 0 | 0 | Z2 B78 GENIO FRL (1) | 1.9979 | 2.2277 | 2.02 | 2.0573 | 25.0592 | 25.0594 | 23.86 | 23.8602 | 179° 59' 59.833" | 179° 59' 59.833" | Start to End | By Slope | Straight |  | 39.6297 | 39.53 | 0 | 0 | 0.0051 | 0 | 2 | Pipe | SEWER DWC | 200 mm Dia | Circular | 2 | 2
P-334 | <None> | SEWER | 39.47 | 39.33 | 0.4% | MH-343 | MH-344 | 440126.5251 | 1824838.2579 | 440126.5251 | 1824803.3171 | Basic | No | 200.000mm | 200.000mm | 10.000mm | <None> |  |  | 0 | 0 | Z2 B78 GENIO FRL (1) | 2.0427 | 2.2953 | 2.0573 | 2.14 | 34.9408 | 34.9411 | 33.5917 | 33.592 | 179° 59' 59.835" | 179° 59' 59.835" | Start to End | By Slope | Straight |  | 39.53 | 39.3939 | 0 | 0 | 0.0052 | 0 | 2 | Pipe | SEWER DWC | 200 mm Dia | Circular | 2 | 2
P-335 | <None> | SEWER | 39.33 | 39.21 | 0.4% | MH-344 | MH-345 | 440126.5251 | 1824803.3171 | 440126.5251 | 1824773.3171 | Basic | No | 200.000mm | 200.000mm | 10.000mm | <None> |  |  | 0 | 0 | Z2 B78 GENIO FRL (1) | 2.14 | 2.2 | 2.14 | 2.2 | 30 | 30.0002 | 28.5009 | 28.5011 | 179° 59' 59.834" | 179° 59' 59.834" | Start to End | By Slope | Straight |  | 39.3939 | 39.2784 | 0 | 0 | 0.0058 | 0 | 2 | Pipe | SEWER DWC | 200 mm Dia | Circular | 2 | 2
P-336 | <None> | SEWER | 39.21 | 39.09 | 0.4% | MH-345 | MH-346 | 440126.5251 | 1824773.3171 | 440126.5251 | 1824743.3171 | Basic | No | 200.000mm | 200.000mm | 10.000mm | <None> |  |  | 0 | 0 | Z2 B78 GENIO FRL (1) | 2.2 | 2.26 | 2.2 | 2.26 | 30 | 30.0002 | 28.5009 | 28.5011 | 179° 59' 59.834" | 179° 59' 59.834" | Start to End | By Slope | Straight |  | 39.2784 | 39.1628 | 0 | 0 | 0.0066 | 0 | 2 | Pipe | SEWER DWC | 200 mm Dia | Circular | 2 | 2
P-337 | <None> | SEWER | 39.09 | 38.972 | 0.4% | MH-346 | MH-347 | 440126.5251 | 1824743.3171 | 440126.5252 | 1824713.8171 | Basic | No | 200.000mm | 200.000mm | 10.000mm | <None> |  |  | 0 | 0 | Z2 B78 GENIO FRL (1) | 2.26 | 2.4312 | 2.26 | 2.3474 | 29.5 | 29.5002 | 28.0009 | 28.0011 | 179° 59' 59.826" | 179° 59' 59.826" | Start to End | By Slope | Straight |  | 39.1628 | 39.0457 | 0 | 0 | 0.0075 | 0 | 2 | Pipe | SEWER DWC | 200 mm Dia | Circular | 2 | 2
P-338 | <None> | SEWER | 38.972 | 38.852 | 0.4% | MH-347 | MH-379 | 440126.5252 | 1824713.8171 | 440126.5252 | 1824683.8171 | Basic | No | 200.000mm | 200.000mm | 10.000mm | <None> |  |  | 0 | 0 | Z2 B78 GENIO FRL (1) | 2.2976 | 2.4952 | 2.3474 | 2.379 | 30 | 30.0002 | 28.5009 | 28.5011 | 179° 59' 59.834" | 179° 59' 59.834" | Start to End | By Slope | Straight |  | 39.0457 | 38.9305 | 0 | 0 | 0.0077 | 0 | 2 | Pipe | SEWER DWC | 200 mm Dia | Circular | 2 | 2
P-370 | <None> | SEWER | 38.852 | 38.732 | 0.4% | MH-379 | MH-380 | 440126.5252 | 1824683.8171 | 440126.5252 | 1824653.8171 | Basic | No | 200.000mm | 200.000mm | 10.000mm | <None> |  |  | 0 | 0 | Z2 B78 GENIO FRL (1) | 2.379 | 2.439 | 2.379 | 2.439 | 30 | 30.0002 | 28.5009 | 28.5011 | 179° 59' 59.836" | 179° 59' 59.836" | Start to End | By Slope | Straight |  | 38.9305 | 38.8116 | 0 | 0 | 0.0087 | 0 | 2 | Pipe | SEWER DWC | 200 mm Dia | Circular | 2 | 2
P-371 | <None> | SEWER | 38.732 | 38.648 | 0.41% | MH-380 | MH-381 | 440126.5252 | 1824653.8171 | 440126.5252 | 1824633.5171 | Basic | No | 200.000mm | 200.000mm | 10.000mm | <None> |  |  | 0 | 0 | Z2 B78 GENIO FRL (1) | 2.4187 | 2.5968 | 2.439 | 2.4676 | 20.3 | 20.3002 | 18.8009 | 18.8011 | 179° 59' 59.842" | 179° 59' 59.842" | Start to End | By Slope | Straight |  | 38.8116 | 38.7291 | 0 | 0 | 0.0089 | 0 | 2 | Pipe | SEWER DWC | 200 mm Dia | Circular | 2 | 2
P-373 | <None> | SEWER | 38.648 | 38.528 | 0.41% | MH-381 | MH-672 | 440126.5252 | 1824633.5171 | 440097.2252 | 1824633.5171 | Basic | No | 200.000mm | 200.000mm | 10.000mm | <None> |  |  | 0 | 0 | Z2 B78 GENIO FRL (1) | 2.4342 | 2.8221 | 2.4676 | 2.8221 | 29.3 | 29.3003 | 27.8009 | 27.8011 | 270° 0' 0.077" | 270° 0' 0.077" | Start to End | By Slope | Straight |  | 38.7291 | 38.6123 | 0 | 0 | 0.0092 | 0 | 2 | Pipe | SEWER DWC | 200 mm Dia | Circular | 2 | 2
P-640 | <None> | SEWER | 38.528 | 38.408 | 0.4% | MH-672 | MH-673 | 440097.2252 | 1824633.5171 | 440067.2252 | 1824633.5171 | Basic | No | 200.000mm | 200.000mm | 10.000mm | <None> |  |  | 0 | 0 | Z2 B78 GENIO FRL (1) | 2.8221 | 3.1601 | 2.8221 | 3.1601 | 30 | 30.0002 | 28.5009 | 28.5011 | 270° 0' 0.202" | 270° 0' 0.202" | Start to End | By Slope | Straight |  | 38.6123 | 38.4948 | 0 | 0 | 0.0099 | 0 | 2 | Pipe | SEWER DWC | 200 mm Dia | Circular | 2 | 2
P-641 | <None> | SEWER | 38.408 | 38.328 | 0.38% | MH-673 | DMH-209 | 440067.2252 | 1824633.5171 | 440046.2881 | 1824633.5171 | Basic | No | 200.000mm | 200.000mm | 10.000mm | <None> |  |  | 0 | 0 | Z2 B78 GENIO FRL (1) | 3.1601 | 3.3923 | 3.1601 | 3.3923 | 20.9372 | 20.9373 | 19.438 | 19.4381 | 269° 59' 59.180" | 269° 59' 59.180" | Start to End | By Slope | Straight |  | 38.4948 | 38.4429 | 0 | 0 | 0.0105 | 0 | 2 | Pipe | SEWER DWC | 200 mm Dia | Circular | 1 | 2
P-642 | <None> | SEWER | 38.328 | 38.144 | 0.4% | DMH-209 | MH-241 | 440046.2881 | 1824633.5171 | 440000.6252 | 1824633.5171 | Basic | No | 200.000mm | 200.000mm | 10.000mm | <None> |  |  | 0 | 0 | Z2 B78 GENIO FRL (1) | 3.3923 | 4.0333 | 3.3923 | 3.9048 | 45.6628 | 45.6632 | 44.1637 | 44.1641 | 270° 0' 0.194" | 270° 0' 0.194" | Start to End | By Slope | Straight |  | 38.4429 | 38.269 | 0 | 0 | 0.0169 | 0 | 2 | Pipe | SEWER DWC | 200 mm Dia | Circular | 1 | 2
P-643 | <None> | SEWER | 38.144 | 38.048 | 0.41% | MH-241 | MH-676 | 440000.6252 | 1824633.5171 | 439977.2252 | 1824633.5171 | Basic | No | 200.000mm | 200.000mm | 10.000mm | <None> |  |  | 0 | 0 | Z2 B78 GENIO FRL (1) | 3.8683 | 4.1743 | 3.9048 | 4.1743 | 23.4 | 23.4002 | 21.9009 | 21.9011 | 270° 0' 0.000" | 270° 0' 0.000" | Start to End | By Slope | Straight |  | 38.269 | 38.1732 | 0 | 0 | 0.0193 | 0 | 2 | Pipe | SEWER DWC | 200 mm Dia | Circular | 1 | 2
P-644 | <None> | SEWER | 38.048 | 37.966 | 0.39% | MH-676 | DMH-677 | 439977.2252 | 1824633.5171 | 439956.0251 | 1824633.5171 | Basic | No | 200.000mm | 200.000mm | 10.000mm | <None> |  |  | 0 | 0 | Z2 B78 GENIO FRL (1) | 4.1743 | 4.4143 | 4.1743 | 4.4143 | 21.2001 | 21.2003 | 19.701 | 19.7011 | 270° 0' 0.000" | 270° 0' 0.000" | Start to End | By Slope | Straight |  | 38.1732 | 38.0852 | 0 | 0 | 0.0193 | 0 | 2 | Pipe | SEWER DWC | 200 mm Dia | Circular | 1 | 2
P-645 | <None> | SEWER | 37.916 | 37.83 | 0.28% | DMH-677 | MH-378 | 439956.0251 | 1824633.5171 | 439956.0251 | 1824602.837 | Basic | No | 250.000mm | 250.000mm | 10.000mm | <None> |  |  | 0 | 0 | Z2 B78 GENIO FRL (1) | 4.2116 | 4.4143 | 4.4143 | 4.2116 | 30.6801 | 30.6802 | 29.1809 | 29.181 | 179° 59' 60.000" | 179° 59' 60.000" | Start to End | By Slope | Straight |  | 38.0643 | 37.9852 | 0 | 0 | 0.0273 | 0 | 2 | Pipe | SEWER DWC | 250 mm Dia | Circular | 1 | 2
P-646 | <None> | SEWER | 37.83 | 37.745 | 0.28% | MH-378 | MH-679 | 439956.0251 | 1824602.837 | 439956.0251 | 1824572.6624 | Basic | No | 250.000mm | 250.000mm | 10.000mm | <None> |  |  | 0 | 0 | Z2 B78 GENIO FRL (1) | 3.9952 | 4.2116 | 4.2116 | 3.9952 | 30.1746 | 30.1747 | 28.6753 | 28.6755 | 179° 59' 60.000" | 179° 59' 60.000" | Start to End | By Slope | Straight |  | 37.9852 | 37.8998 | 0 | 0 | 0.0291 | 0 | 2 | Pipe | SEWER DWC | 250 mm Dia | Circular | 1 | 2
P-647 | <None> | SEWER | 37.745 | 37.675 | 0.28% | MH-679 | MH-680 | 439956.0251 | 1824572.6624 | 439956.0251 | 1824548.0537 | Basic | No | 250.000mm | 250.000mm | 10.000mm | <None> |  |  | 0 | 0 | Z2 B78 GENIO FRL (1) | 3.8276 | 3.9952 | 3.9952 | 3.8276 | 24.6087 | 24.6088 | 23.1095 | 23.1096 | 180° 0' 0.000" | 180° 0' 0.000" | Start to End | By Slope | Straight |  | 37.8998 | 37.8298 | 0 | 0 | 0.0291 | 0 | 2 | Pipe | SEWER DWC | 250 mm Dia | Circular | 1 | 2
P-648 | <None> | SEWER | 37.675 | 37.574 | 0.28% | MH-680 | FSMH - (22) | 439956.0251 | 1824548.0537 | 439956.0251 | 1824512.4415 | Basic | No | 250.000mm | 250.000mm | 10.000mm | <None> |  |  | 0 | 0 | Z2 B78 GENIO FRL (1) | 3.5647 | 3.8276 | 3.8276 | 3.5647 | 35.6122 | 35.6123 | 34.1129 | 34.1131 | 180° 0' 0.000" | 180° 0' 0.000" | Start to End | By Slope | Straight |  | 37.8298 | 37.7343 | 0 | 0 | 0.0291 | 0 | 2 | Pipe | SEWER DWC | 250 mm Dia | Circular | 1 | 2
P-676 | <None> | SEWER | 33.828 | 33.74 | 0.29% | FSMH - (81) | FSMH - (80) | 440539.0251 | 1824530.8075 | 440539.0251 | 1824500.8193 | Basic | No | 250.000mm | 250.000mm | 10.000mm | <None> |  |  | 0 | 0 | Z2 B78 GENIO FRL (1) | 2.7132 | 2.9032 | 2.9032 | 2.7132 | 29.9883 | 29.9884 | 28.489 | 28.4892 | 180° 0' 0.000" | 180° 0' 0.000" | Start to End | By Slope | Straight |  | 33.9803 | 33.8973 | 0 | 0 | 0.0285 | 0 | 2 | Pipe | SEWER DWC | 250 mm Dia | Circular | 2 | 2
P-677 | <None> | SEWER | 33.882 | 33.828 | 0.28% | MH-712 | FSMH - (81) | 440539.0251 | 1824549.817 | 440539.0251 | 1824530.8075 | Basic | No | 250.000mm | 250.000mm | 10.000mm | <None> |  |  | 0 | 0 | Z2 B78 GENIO FRL (1) | 2.9032 | 3.0124 | 3.0124 | 2.9032 | 19.0095 | 19.0096 | 17.5103 | 17.5103 | 180° 0' 0.000" | 180° 0' 0.000" | Start to End | By Slope | Straight |  | 34.0326 | 33.9803 | 0 | 0 | 0.0279 | 0 | 2 | Pipe | SEWER DWC | 250 mm Dia | Circular | 2 | 2
P-678 | <None> | SEWER | 34.052 | 33.932 | 0.41% | MH-713 | MH-712 | 440509.7251 | 1824549.817 | 440539.0251 | 1824549.817 | Basic | No | 200.000mm | 200.000mm | 10.000mm | <None> |  |  | 0 | 0 | Z2 B78 GENIO FRL (1) | 2.945 | 3.095 | 3.0408 | 3.0124 | 29.3 | 29.3002 | 27.8009 | 27.8011 | 90° 0' 0.000" | 90° 0' 0.000" | Start to End | By Slope | Straight |  | 34.1808 | 34.0539 | 0 | 0 | 0.0201 | 0 | 2 | Pipe | SEWER DWC | 200 mm Dia | Circular | 2 | 2
P-679 | <None> | SEWER | 35.048 | 34.928 | 0.4% | MH-714 | MH-712 | 440539.0251 | 1824580.0171 | 440539.0251 | 1824549.817 | Basic | No | 200.000mm | 200.000mm | 10.000mm | <None> |  |  | 0 | 0 | Z2 B78 GENIO FRL (1) | 2.0164 | 2.0505 | 2.0505 | 2.0164 | 30.2001 | 30.2003 | 28.851 | 28.8512 | 180° 0' 0.000" | 180° 0' 0.000" | Start to End | By Slope | Straight |  | 35.1222 | 35.0015 | 0 | 0 | 0.0078 | 0 | 2 | Pipe | SEWER DWC | 200 mm Dia | Circular | 2 | 2
P-680 | <None> | SEWER | 35.168 | 35.048 | 0.4% | MH-715 | MH-714 | 440539.0251 | 1824610.0171 | 440539.0251 | 1824580.0171 | Basic | No | 200.000mm | 200.000mm | 10.000mm | <None> |  |  | 0 | 0 | Z2 B78 GENIO FRL (1) | 2.0505 | 2.0609 | 2.0609 | 2.0505 | 30 | 30.0002 | 28.8009 | 28.8011 | 180° 0' 0.000" | 180° 0' 0.000" | Start to End | By Slope | Straight |  | 35.2356 | 35.1222 | 0 | 0 | 0.0065 | 0 | 2 | Pipe | SEWER DWC | 200 mm Dia | Circular | 2 | 2
P-681 | <None> | SEWER | 35.26 | 35.168 | 0.39% | MH-716 | MH-715 | 440539.0251 | 1824633.5171 | 440539.0251 | 1824610.0171 | Basic | No | 200.000mm | 200.000mm | 10.000mm | <None> |  |  | 0 | 0 | Z2 B78 GENIO FRL (1) | 2.0205 | 2.291 | 2.0826 | 2.0609 | 23.5 | 23.5002 | 22.3009 | 22.301 | 180° 0' 0.000" | 180° 0' 0.000" | Start to End | By Slope | Straight |  | 35.3269 | 35.2356 | 0 | 0 | 0.0064 | 0 | 2 | Pipe | SEWER DWC | 200 mm Dia | Circular | 2 | 2
P-682 | <None> | SEWER | 35.42 | 35.26 | 0.55% | MH-717 | MH-716 | 440509.7251 | 1824633.5171 | 440539.0251 | 1824633.5171 | Basic | No | 200.000mm | 200.000mm | 10.000mm | <None> |  |  | 0 | 0 | Z2 B78 GENIO FRL (1) | 2.0411 | 2.2272 | 2.0667 | 2.0826 | 29.3 | 29.3004 | 28.1012 | 28.1016 | 90° 0' 0.000" | 90° 0' 0.000" | Start to End | By Slope | Straight |  | 35.4589 | 35.3269 | 0 | 0 | 0.0022 | 0 | 2 | Pipe | SEWER DWC | 200 mm Dia | Circular | 2 | 2
P-683 | <None> | SEWER | 36.09 | 35.92 | 0.57% | MH-718 | MH-717 | 440479.7251 | 1824633.5171 | 440509.7251 | 1824633.5171 | Basic | No | 200.000mm | 200.000mm | 10.000mm | <None> |  |  | 0 | 0 | Z2 B78 GENIO FRL (1) | 1.5667 | 1.5673 | 1.5673 | 1.5667 | 30 | 30.0005 | 28.8012 | 28.8017 | 90° 0' 0.000" | 90° 0' 0.000" | Start to End | By Slope | Straight |  | 36.127 | 35.9539 | 0 | 0 | 0.002 | 0 | 2 | Pipe | SEWER DWC | 200 mm Dia | Circular | 2 | 2
P-684 | <None> | SEWER | 36.725 | 36.605 | 0.4% | MH-719 | MH-718 | 440449.7251 | 1824633.5171 | 440479.7251 | 1824633.5171 | Basic | No | 200.000mm | 200.000mm | 10.000mm | <None> |  |  | 0 | 0 | Z2 B78 GENIO FRL (1) | 1.0523 | 1.1029 | 1.1029 | 1.0523 | 30 | 30.0002 | 28.9509 | 28.9511 | 89° 59' 60.000" | 89° 59' 60.000" | Start to End | By Slope | Straight |  | 36.7536 | 36.6333 | 0 | 0 | 0.0011 | 0 | 2 | Pipe | SEWER DWC | 200 mm Dia | Circular | 2 | 2
P-685 | <None> | SEWER | 37.008 | 36.725 | 0.94% | MH-720 | MH-719 | 440419.7251 | 1824633.5171 | 440449.7251 | 1824633.5171 | Basic | No | 200.000mm | 200.000mm | 10.000mm | <None> |  |  | 0 | 0 | Z2 B78 GENIO FRL (1) | 0.9905 | 1.1029 | 0.9905 | 1.1029 | 30 | 30.0013 | 29.1021 | 29.1034 | 90° 0' 0.000" | 90° 0' 0.000" | Start to End | By Slope | Straight |  | 37.0383 | 36.7536 | 0 | 0 | 0.0002 | 0 | 2 | Pipe | SEWER DWC | 200 mm Dia | Circular | 2 | 2
P-689 | <None> | SEWER | 34.172 | 34.052 | 0.4% | MH-724 | MH-713 | 440479.7251 | 1824549.817 | 440509.7251 | 1824549.817 | Basic | No | 200.000mm | 200.000mm | 10.000mm | <None> |  |  | 0 | 0 | Z2 B78 GENIO FRL (1) | 3.0408 | 3.0859 | 3.0859 | 3.0408 | 30 | 30.0002 | 28.5009 | 28.5011 | 90° 0' 0.000" | 90° 0' 0.000" | Start to End | By Slope | Straight |  | 34.3007 | 34.1808 | 0 | 0 | 0.0201 | 0 | 2 | Pipe | SEWER DWC | 200 mm Dia | Circular | 1 | 2
P-690 | <None> | SEWER | 34.292 | 34.172 | 0.4% | MH-725 | MH-724 | 440449.7251 | 1824549.817 | 440479.7251 | 1824549.817 | Basic | No | 200.000mm | 200.000mm | 10.000mm | <None> |  |  | 0 | 0 | Z2 B78 GENIO FRL (1) | 3.0859 | 3.131 | 3.131 | 3.0859 | 30 | 30.0002 | 28.5009 | 28.5011 | 90° 0' 0.000" | 90° 0' 0.000" | Start to End | By Slope | Straight |  | 34.4178 | 34.3007 | 0 | 0 | 0.0194 | 0 | 2 | Pipe | SEWER DWC | 200 mm Dia | Circular | 1 | 2
P-691 | <None> | SEWER | 34.413 | 34.292 | 0.4% | MH-726 | MH-725 | 440419.7251 | 1824549.817 | 440449.7251 | 1824549.817 | Basic | No | 200.000mm | 200.000mm | 10.000mm | <None> |  |  | 0 | 0 | Z2 B78 GENIO FRL (1) | 3.131 | 3.1756 | 3.1756 | 3.131 | 30 | 30.0002 | 28.5009 | 28.5011 | 90° 0' 0.061" | 90° 0' 0.061" | Start to End | By Slope | Straight |  | 34.5377 | 34.4178 | 0 | 0 | 0.0194 | 0 | 2 | Pipe | SEWER DWC | 200 mm Dia | Circular | 1 | 2
P-692 | <None> | SEWER | 34.532 | 34.412 | 0.4% | MH-727 | MH-726 | 440389.7251 | 1824549.817 | 440419.7251 | 1824549.817 | Basic | No | 200.000mm | 200.000mm | 10.000mm | <None> |  |  | 0 | 0 | Z2 B78 GENIO FRL (1) | 3.1762 | 3.2213 | 3.2213 | 3.1762 | 30 | 30.0002 | 28.5009 | 28.5011 | 90° 0' 0.000" | 90° 0' 0.000" | Start to End | By Slope | Straight |  | 34.6548 | 34.5377 | 0 | 0 | 0.0187 | 0 | 2 | Pipe | SEWER DWC | 200 mm Dia | Circular | 1 | 2
P-693 | <None> | SEWER | 34.613 | 34.532 | 0.4% | MH-728 | MH-727 | 440369.5249 | 1824549.817 | 440389.7251 | 1824549.817 | Basic | No | 200.000mm | 200.000mm | 10.000mm | <None> |  |  | 0 | 0 | Z2 B78 GENIO FRL (1) | 3.2213 | 3.309 | 3.2857 | 3.2213 | 20.2002 | 20.2004 | 18.7011 | 18.7012 | 89° 59' 59.909" | 89° 59' 59.909" | Start to End | By Slope | Straight |  | 34.7302 | 34.6548 | 0 | 0 | 0.0182 | 0 | 2 | Pipe | SEWER DWC | 200 mm Dia | Circular | 1 | 2
P-694 | <None> | SEWER | 34.7 | 34.61 | 0.39% | DMH-729 | MH-728 | 440369.5249 | 1824572.8171 | 440369.5249 | 1824549.817 | Basic | No | 200.000mm | 200.000mm | 10.000mm | <None> |  |  | 0 | 0 | Z2 B78 GENIO FRL (1) | 3.2732 | 3.3118 | 3.3118 | 3.2887 | 23.0001 | 23.0003 | 21.501 | 21.5011 | 180° 0' 0.000" | 180° 0' 0.000" | Start to End | By Slope | Straight |  | 34.8121 | 34.7302 | 0 | 0 | 0.0161 | 0 | 2 | Pipe | SEWER DWC | 200 mm Dia | Circular | 1 | 2
P-695 | <None> | SEWER | 35.88 | 35.76 | 0.4% | MH-730 | DMH-729 | 440369.5249 | 1824602.8171 | 440369.5249 | 1824572.8171 | Basic | No | 200.000mm | 200.000mm | 10.000mm | <None> |  |  | 0 | 0 | Z2 B78 GENIO FRL (1) | 2.2392 | 2.2589 | 2.2561 | 2.2518 | 30 | 30.0002 | 28.5009 | 28.5011 | 180° 0' 0.000" | 180° 0' 0.000" | Start to End | By Slope | Straight |  | 35.9913 | 35.8684 | 0 | 0 | 0.0161 | 0 | 2 | Pipe | SEWER DWC | 200 mm Dia | Circular | 2 | 2
P-696 | <None> | SEWER | 36.246 | 36.096 | 0.5% | MH-731 | MH-730 | 440369.5249 | 1824632.8171 | 440369.5249 | 1824602.8171 | Basic | No | 200.000mm | 200.000mm | 10.000mm | <None> |  |  | 0 | 0 | Z2 B78 GENIO FRL (1) | 2.0144 | 2.2137 | 2.0626 | 2.0401 | 30 | 30.0004 | 28.6511 | 28.6515 | 180° 0' 0.000" | 180° 0' 0.000" | Start to End | By Slope | Straight |  | 36.3521 | 36.1973 | 0 | 0 | 0.0154 | 0 | 2 | Pipe | SEWER DWC | 200 mm Dia | Circular | 2 | 2
P-697 | <None> | SEWER | 36.366 | 36.246 | 0.4% | MH-732 | MH-731 | 440369.5249 | 1824662.8171 | 440369.5249 | 1824632.8171 | Basic | No | 200.000mm | 200.000mm | 10.000mm | <None> |  |  | 0 | 0 | Z2 B78 GENIO FRL (1) | 1.986 | 2.1522 | 2.0619 | 2.0626 | 30 | 30.0002 | 28.8009 | 28.8011 | 180° 0' 0.000" | 180° 0' 0.000" | Start to End | By Slope | Straight |  | 36.4743 | 36.3521 | 0 | 0 | 0.0154 | 0 | 2 | Pipe | SEWER DWC | 200 mm Dia | Circular | 2 | 2
P-698 | <None> | SEWER | 36.486 | 36.366 | 0.4% | MH-733 | MH-732 | 440369.5249 | 1824692.8171 | 440369.5249 | 1824662.8171 | Basic | No | 200.000mm | 200.000mm | 10.000mm | <None> |  |  | 0 | 0 | Z2 B78 GENIO FRL (1) | 2.0619 | 2.0879 | 2.0879 | 2.0619 | 30 | 30.0002 | 28.8009 | 28.8011 | 179° 59' 59.999" | 179° 59' 59.999" | Start to End | By Slope | Straight |  | 36.5933 | 36.4743 | 0 | 0 | 0.0152 | 0 | 2 | Pipe | SEWER DWC | 200 mm Dia | Circular | 2 | 2
P-699 | <None> | SEWER | 36.57 | 36.486 | 0.39% | DMH-734 | MH-733 | 440369.5249 | 1824714.5186 | 440369.5249 | 1824692.8171 | Basic | No | 200.000mm | 200.000mm | 10.000mm | <None> |  |  | 0 | 0 | Z2 B78 GENIO FRL (1) | 2.0848 | 2.2766 | 2.1367 | 2.0879 | 21.7015 | 21.7016 | 20.3523 | 20.3525 | 180° 0' 0.002" | 180° 0' 0.002" | Start to End | By Slope | Straight |  | 36.6754 | 36.5933 | 0 | 0 | 0.0147 | 0 | 2 | Pipe | SEWER DWC | 200 mm Dia | Circular | 2 | 2
P-700 | <None> | SEWER | 36.69 | 36.57 | 0.41% | DMH-735 | DMH-734 | 440340.225 | 1824714.5155 | 440369.5249 | 1824714.5186 | Basic | No | 200.000mm | 200.000mm | 10.000mm | <None> |  |  | 0 | 0 | Z2 B78 GENIO FRL (1) | 2.1367 | 2.3517 | 2.3517 | 2.1367 | 29.2999 | 29.3002 | 27.8008 | 27.8011 | 89° 59' 38.634" | 89° 59' 38.634" | Start to End | By Slope | Straight |  | 36.7589 | 36.6754 | 0 | 0 | 0.0067 | 0 | 2 | Pipe | SEWER DWC | 200 mm Dia | Circular | 2 | 2
P-701 | <None> | SEWER | 37.496 | 37.376 | 0.41% | MH-736 | DMH-734 | 440369.5249 | 1824743.8171 | 440369.5249 | 1824714.5186 | Basic | No | 200.000mm | 200.000mm | 10.000mm | <None> |  |  | 0 | 0 | Z2 B78 GENIO FRL (1) | 1.2533 | 1.415 | 1.2671 | 1.3307 | 29.2985 | 29.2988 | 28.0994 | 28.0997 | 179° 59' 59.999" | 179° 59' 59.999" | Start to End | By Slope | Straight |  | 37.5991 | 37.4785 | 0 | 0 | 0.008 | 0 | 2 | Pipe | SEWER DWC | 200 mm Dia | Circular | 2 | 2
P-702 | <None> | SEWER | 37.616 | 37.496 | 0.4% | MH-737 | MH-736 | 440369.5249 | 1824773.8171 | 440369.5249 | 1824743.8171 | Basic | No | 200.000mm | 200.000mm | 10.000mm | <None> |  |  | 0 | 0 | Z2 B78 GENIO FRL (1) | 1.2341 | 1.2671 | 1.2341 | 1.2671 | 30 | 30.0002 | 29.1009 | 29.1011 | 180° 0' 0.000" | 180° 0' 0.000" | Start to End | By Slope | Straight |  | 37.7179 | 37.5991 | 0 | 0 | 0.0077 | 0 | 2 | Pipe | SEWER DWC | 200 mm Dia | Circular | 2 | 2
P-703 | <None> | SEWER | 37.736 | 37.616 | 0.4% | MH-738 | MH-737 | 440369.5249 | 1824803.8171 | 440369.5249 | 1824773.8171 | Basic | No | 200.000mm | 200.000mm | 10.000mm | <None> |  |  | 0 | 0 | Z2 B78 GENIO FRL (1) | 1.2012 | 1.2341 | 1.2012 | 1.2341 | 30 | 30.0002 | 29.1009 | 29.1011 | 180° 0' 0.000" | 180° 0' 0.000" | Start to End | By Slope | Straight |  | 37.8367 | 37.7179 | 0 | 0 | 0.0075 | 0 | 2 | Pipe | SEWER DWC | 200 mm Dia | Circular | 2 | 2
P-704 | <None> | SEWER | 37.856 | 37.736 | 0.4% | MH-739 | MH-738 | 440369.5249 | 1824833.8171 | 440369.5249 | 1824803.8171 | Basic | No | 200.000mm | 200.000mm | 10.000mm | <None> |  |  | 0 | 0 | Z2 B78 GENIO FRL (1) | 1.1682 | 1.2012 | 1.1682 | 1.2012 | 30 | 30.0002 | 29.1009 | 29.1011 | 180° 0' 0.000" | 180° 0' 0.000" | Start to End | By Slope | Straight |  | 37.9544 | 37.8367 | 0 | 0 | 0.007 | 0 | 2 | Pipe | SEWER DWC | 200 mm Dia | Circular | 2 | 2
P-705 | <None> | SEWER | 37.976 | 37.856 | 0.4% | MH-740 | MH-739 | 440369.5249 | 1824863.8171 | 440369.5249 | 1824833.8171 | Basic | No | 200.000mm | 200.000mm | 10.000mm | <None> |  |  | 0 | 0 | Z2 B78 GENIO FRL (1) | 1.1353 | 1.1682 | 1.1353 | 1.1682 | 30 | 30.0002 | 29.1009 | 29.1011 | 180° 0' 0.000" | 180° 0' 0.000" | Start to End | By Slope | Straight |  | 38.0733 | 37.9544 | 0 | 0 | 0.0068 | 0 | 2 | Pipe | SEWER DWC | 200 mm Dia | Circular | 2 | 2
P-706 | <None> | SEWER | 38.096 | 37.976 | 0.4% | MH-741 | MH-740 | 440369.5249 | 1824893.8171 | 440369.5249 | 1824863.8171 | Basic | No | 200.000mm | 200.000mm | 10.000mm | <None> |  |  | 0 | 0 | Z2 B78 GENIO FRL (1) | 1.1023 | 1.1353 | 1.1023 | 1.1353 | 30 | 30.0002 | 29.1009 | 29.1011 | 180° 0' 0.000" | 180° 0' 0.000" | Start to End | By Slope | Straight |  | 38.1797 | 38.0733 | 0 | 0 | 0.0045 | 0 | 2 | Pipe | SEWER DWC | 200 mm Dia | Circular | 2 | 2
P-708 | <None> | SEWER | 38.216 | 38.096 | 0.4% | MH-743 | MH-741 | 440369.5249 | 1824923.8171 | 440369.5249 | 1824893.8171 | Basic | No | 200.000mm | 200.000mm | 10.000mm | <None> |  |  | 0 | 0 | Z2 B78 GENIO FRL (1) | 1.0694 | 1.1023 | 1.0694 | 1.1023 | 30 | 30.0002 | 29.1009 | 29.1011 | 180° 0' 0.000" | 180° 0' 0.000" | Start to End | By Slope | Straight |  | 38.2983 | 38.1797 | 0 | 0 | 0.0043 | 0 | 2 | Pipe | SEWER DWC | 200 mm Dia | Circular | 2 | 2
P-713 | <None> | SEWER | 38.336 | 38.216 | 0.4% | MH-748 | MH-743 | 440369.5249 | 1824953.8171 | 440369.5249 | 1824923.8171 | Basic | No | 200.000mm | 200.000mm | 10.000mm | <None> |  |  | 0 | 0 | Z2 B78 GENIO FRL (1) | 1.0364 | 1.0694 | 1.0364 | 1.0694 | 30 | 30.0002 | 29.1009 | 29.1011 | 180° 0' 0.008" | 180° 0' 0.008" | Start to End | By Slope | Straight |  | 38.4154 | 38.2983 | 0 | 0 | 0.0038 | 0 | 2 | Pipe | SEWER DWC | 200 mm Dia | Circular | 2 | 2
P-942 | <None> | SEWER | 37.46 | 37.34 | 0.4% | MH-990 | DMH-735 | 440310.2787 | 1824714.5171 | 440340.225 | 1824714.5155 | Basic | No | 200.000mm | 200.000mm | 10.000mm | <None> |  |  | 0 | 0 | Z2 B78 GENIO FRL (1) | 1.7017 | 1.9465 | 1.9465 | 1.7017 | 29.9462 | 29.9465 | 28.5971 | 28.5974 | 90° 0' 10.702" | 90° 0' 10.702" | Start to End | By Slope | Straight |  | 37.5265 | 37.4058 | 0 | 0 | 0.0063 | 0 | 2 | Pipe | SEWER DWC | 200 mm Dia | Circular | 2 | 2
P-943 | <None> | SEWER | 37.55 | 37.466 | 0.39% | DMH-991 | MH-990 | 440288.5249 | 1824714.5171 | 440310.2787 | 1824714.5171 | Basic | No | 200.000mm | 200.000mm | 10.000mm | <None> |  |  | 0 | 0 | Z2 B78 GENIO FRL (1) | 1.9405 | 2.2701 | 2.0917 | 1.9405 | 21.7538 | 21.754 | 20.4047 | 20.4048 | 90° 0' 0.000" | 90° 0' 0.000" | Start to End | By Slope | Straight |  | 37.6153 | 37.5305 | 0 | 0 | 0.0061 | 0 | 2 | Pipe | SEWER DWC | 200 mm Dia | Circular | 2 | 2
P-944 | <None> | SEWER | 37.67 | 37.553 | 0.4% | MH-992 | DMH-991 | 440288.5249 | 1824743.8171 | 440288.5249 | 1824714.5171 | Basic | No | 200.000mm | 200.000mm | 10.000mm | <None> |  |  | 0 | 0 | Z2 B78 GENIO FRL (1) | 2.0383 | 2.1877 | 2.0529 | 2.0889 | 29.3 | 29.3002 | 27.9509 | 27.9511 | 180° 0' 0.000" | 180° 0' 0.000" | Start to End | By Slope | Straight |  | 37.7259 | 37.6153 | 0 | 0 | 0.0045 | 0 | 2 | Pipe | SEWER DWC | 200 mm Dia | Circular | 2 | 2
P-945 | <None> | SEWER | 38.987 | 38.687 | 1.02% | MH-993 | DMH-991 | 440259.2249 | 1824714.5171 | 440288.5249 | 1824714.5171 | Basic | No | 200.000mm | 200.000mm | 10.000mm | <None> |  |  | 0 | 0 | Z2 B78 GENIO FRL (1) | 0.8974 | 1.0557 | 0.986 | 0.9547 | 29.3 | 29.3015 | 28.1023 | 28.1037 | 90° 0' 0.000" | 90° 0' 0.000" | Start to End | By Slope | Straight |  | 39.0156 | 38.7102 | 0 | 0 | 0.0012 | 0 | 2 | Pipe | SEWER DWC | 200 mm Dia | Circular | 1 | 2
P-946 | <None> | SEWER | 38.238 | 38.118 | 0.4% | MH-994 | MH-992 | 440288.5249 | 1824773.8171 | 440288.5249 | 1824743.8171 | Basic | No | 200.000mm | 200.000mm | 10.000mm | <None> |  |  | 0 | 0 | Z2 B78 GENIO FRL (1) | 1.5448 | 1.6049 | 1.5448 | 1.6049 | 30 | 30.0002 | 28.8009 | 28.8011 | 180° 0' 0.000" | 180° 0' 0.000" | Start to End | By Slope | Straight |  | 38.2924 | 38.1719 | 0 | 0 | 0.0043 | 0 | 2 | Pipe | SEWER DWC | 200 mm Dia | Circular | 2 | 2
P-947 | <None> | SEWER | 38.358 | 38.238 | 0.4% | MH-995 | MH-994 | 440288.5249 | 1824803.8171 | 440288.5249 | 1824773.8171 | Basic | No | 200.000mm | 200.000mm | 10.000mm | <None> |  |  | 0 | 0 | Z2 B78 GENIO FRL (1) | 1.4847 | 1.5448 | 1.4847 | 1.5448 | 30 | 30.0002 | 28.8009 | 28.8011 | 180° 0' 0.000" | 180° 0' 0.000" | Start to End | By Slope | Straight |  | 38.4065 | 38.2924 | 0 | 0 | 0.0034 | 0 | 2 | Pipe | SEWER DWC | 200 mm Dia | Circular | 2 | 2
P-948 | <None> | SEWER | 38.48 | 38.358 | 0.39% | MH-996 | MH-995 | 440288.5249 | 1824834.848 | 440288.5249 | 1824803.8171 | Basic | No | 200.000mm | 200.000mm | 10.000mm | <None> |  |  | 0 | 0 | Z2 B78 GENIO FRL (1) | 1.4469 | 1.6432 | 1.5754 | 1.4847 | 31 | 31.0002 | 29.8009 | 29.8011 | 180° 0' 0.000" | 180° 0' 0.000" | Start to End | By Slope | Straight |  | 38.5234 | 38.4065 | 0 | 0 | 0.0027 | 0 | 2 | Pipe | SEWER DWC | 200 mm Dia | Circular | 2 | 2
P-949 | <None> | SEWER | 38.619 | 38.48 | 0.48% | MH-997 | MH-996 | 440288.5249 | 1824863.8171 | 440288.5249 | 1824834.848 | Basic | No | 200.000mm | 200.000mm | 10.000mm | <None> |  |  | 0 | 0 | Z2 B78 GENIO FRL (1) | 1.3393 | 1.5754 | 1.3434 | 1.5754 | 29 | 29.0003 | 27.9511 | 27.9514 | 180° 0' 0.000" | 180° 0' 0.000" | Start to End | By Slope | Straight |  | 38.6596 | 38.5234 | 0 | 0 | 0.0024 | 0 | 2 | Pipe | SEWER DWC | 200 mm Dia | Circular | 2 | 2
P-950 | <None> | SEWER | 38.836 | 38.619 | 0.72% | MH-998 | MH-997 | 440288.5249 | 1824893.8171 | 440288.5249 | 1824863.8171 | Basic | No | 200.000mm | 200.000mm | 10.000mm | <None> |  |  | 0 | 0 | Z2 B78 GENIO FRL (1) | 1.1863 | 1.3434 | 1.1863 | 1.3434 | 30 | 30.0008 | 29.1016 | 29.1024 | 179° 59' 60.000" | 179° 59' 60.000" | Start to End | By Slope | Straight |  | 38.8672 | 38.6596 | 0 | 0 | 0.0014 | 0 | 2 | Pipe | SEWER DWC | 200 mm Dia | Circular | 2 | 2
P-951 | <None> | SEWER | 39.092 | 38.836 | 0.85% | MH-999 | MH-998 | 440288.5249 | 1824923.8171 | 440288.5249 | 1824893.8171 | Basic | No | 200.000mm | 200.000mm | 10.000mm | <None> |  |  | 0 | 0 | Z2 B78 GENIO FRL (1) | 0.9902 | 1.1863 | 0.9902 | 1.1863 | 30 | 30.0011 | 29.1019 | 29.1029 | 180° 0' 0.000" | 180° 0' 0.000" | Start to End | By Slope | Straight |  | 39.1343 | 38.8672 | 0 | 0 | 0.0012 | 0 | 2 | Pipe | SEWER DWC | 200 mm Dia | Circular | 2 | 2
P-1065 | <None> | SEWER | 37.139 | 36.839 | 1.02% | MH-1116 | MH-728 | 440340.2249 | 1824549.817 | 440369.5249 | 1824549.817 | Basic | No | 200.000mm | 200.000mm | 10.000mm | <None> |  |  | 0 | 0 | Z2 B78 GENIO FRL (1) | 0.9913 | 1.0597 | 0.9913 | 1.0597 | 29.3 | 29.3015 | 28.1023 | 28.1037 | 90° 0' 0.000" | 90° 0' 0.000" | Start to End | By Slope | Straight |  | 37.1762 | 36.8686 | 0 | 0 | 0.002 | 0 | 2 | Pipe | SEWER DWC | 200 mm Dia | Circular | 1 | 2
P-1066 | <None> | SEWER | 37.439 | 37.139 | 1% | MH-1117 | MH-1116 | 440310.2249 | 1824549.817 | 440340.2249 | 1824549.817 | Basic | No | 200.000mm | 200.000mm | 10.000mm | <None> |  |  | 0 | 0 | Z2 B78 GENIO FRL (1) | 0.9606 | 0.9913 | 0.9606 | 0.9913 | 30 | 30.0015 | 29.1022 | 29.1037 | 90° 0' 0.000" | 90° 0' 0.000" | Start to End | By Slope | Straight |  | 37.4761 | 37.1762 | 0 | 0 | 0.002 | 0 | 2 | Pipe | SEWER DWC | 200 mm Dia | Circular | 1 | 2
P-1071 | <None> | SEWER | 39.34 | 39.22 | 0.4% | MH-1122 | MH-1121 | 440046.2252 | 1824683.8174 | 440046.2252 | 1824653.9473 | Basic | No | 200.000mm | 200.000mm | 10.000mm | <None> |  |  | 0 | 0 | Z2 B78 GENIO FRL (1) | 2.5413 | 2.6013 | 2.5413 | 2.6013 | 29.87 | 29.8703 | 28.3709 | 28.3711 | 179° 59' 59.965" | 179° 59' 59.965" | Start to End | By Slope | Straight |  | 39.4019 | 39.2811 | 0 | 0 | 0.0055 | 0 | 2 | Pipe | SEWER DWC | 200 mm Dia | Circular | 2 | 2
P-1072 | <None> | SEWER | 39.46 | 39.34 | 0.4% | MH-1123 | MH-1122 | 440046.2252 | 1824713.8935 | 440046.2252 | 1824683.8174 | Basic | No | 200.000mm | 200.000mm | 10.000mm | <None> |  |  | 0 | 0 | Z2 B78 GENIO FRL (1) | 2.4817 | 2.5413 | 2.4817 | 2.5413 | 30.0762 | 30.0764 | 28.577 | 28.5773 | 179° 59' 60.000" | 179° 59' 60.000" | Start to End | By Slope | Straight |  | 39.5198 | 39.4019 | 0 | 0 | 0.0051 | 0 | 2 | Pipe | SEWER DWC | 200 mm Dia | Circular | 2 | 2
P-1073 | <None> | SEWER | 39.58 | 39.46 | 0.4% | MH-1124 | MH-1123 | 440046.2252 | 1824743.8712 | 440046.2252 | 1824713.8935 | Basic | No | 200.000mm | 200.000mm | 10.000mm | <None> |  |  | 0 | 0 | Z2 B78 GENIO FRL (1) | 2.4219 | 2.4817 | 2.4219 | 2.4817 | 29.9776 | 29.9779 | 28.4785 | 28.4787 | 180° 0' 0.000" | 180° 0' 0.000" | Start to End | By Slope | Straight |  | 39.6379 | 39.5198 | 0 | 0 | 0.0048 | 0 | 2 | Pipe | SEWER DWC | 200 mm Dia | Circular | 2 | 2
P-1074 | <None> | SEWER | 39.7 | 39.58 | 0.4% | MH-1125 | MH-1124 | 440046.2252 | 1824773.926 | 440046.2252 | 1824743.8712 | Basic | No | 200.000mm | 200.000mm | 10.000mm | <None> |  |  | 0 | 0 | Z2 B78 GENIO FRL (1) | 2.3623 | 2.4219 | 2.3623 | 2.4219 | 30.0549 | 30.0551 | 28.5557 | 28.556 | 180° 0' 0.000" | 180° 0' 0.000" | Start to End | By Slope | Straight |  | 39.7557 | 39.6379 | 0 | 0 | 0.0045 | 0 | 2 | Pipe | SEWER DWC | 200 mm Dia | Circular | 2 | 2
P-1075 | <None> | SEWER | 39.821 | 39.7 | 0.4% | MH-1126 | MH-1125 | 440046.2252 | 1824803.9241 | 440046.2252 | 1824773.926 | Basic | No | 200.000mm | 200.000mm | 10.000mm | <None> |  |  | 0 | 0 | Z2 B78 GENIO FRL (1) | 2.2427 | 2.5435 | 2.3576 | 2.3623 | 29.998 | 29.9983 | 28.4989 | 28.4992 | 180° 0' 0.000" | 180° 0' 0.000" | Start to End | By Slope | Straight |  | 39.8743 | 39.7557 | 0 | 0 | 0.0041 | 0 | 2 | Pipe | SEWER DWC | 200 mm Dia | Circular | 2 | 2
P-1076 | <None> | SEWER | 39.948 | 39.821 | 0.42% | MH-1127 | MH-1126 | 440046.2252 | 1824834.0855 | 440046.2252 | 1824803.9241 | Basic | No | 200.000mm | 200.000mm | 10.000mm | <None> |  |  | 0 | 0 | Z2 B78 GENIO FRL (1) | 2.2352 | 2.4664 | 2.2352 | 2.3576 | 30.1614 | 30.1617 | 28.6623 | 28.6626 | 180° 0' 0.000" | 180° 0' 0.000" | Start to End | By Slope | Straight |  | 39.9999 | 39.8743 | 0 | 0 | 0.0039 | 0 | 2 | Pipe | SEWER DWC | 200 mm Dia | Circular | 2 | 2
P-1077 | <None> | SEWER | 40.078 | 39.948 | 0.44% | MH-1128 | MH-1127 | 440046.2252 | 1824863.9464 | 440046.2252 | 1824834.0855 | Basic | No | 200.000mm | 200.000mm | 10.000mm | <None> |  |  | 0 | 0 | Z2 B78 GENIO FRL (1) | 2.1652 | 2.2352 | 2.1652 | 2.2352 | 29.8609 | 29.8612 | 28.3619 | 28.3622 | 180° 0' 0.000" | 180° 0' 0.000" | Start to End | By Slope | Straight |  | 40.1292 | 39.9999 | 0 | 0 | 0.0038 | 0 | 2 | Pipe | SEWER DWC | 200 mm Dia | Circular | 2 | 2
P-1078 | <None> | SEWER | 40.226 | 40.078 | 0.5% | MH-1129 | MH-1128 | 440046.2252 | 1824893.7905 | 440046.2252 | 1824863.9464 | Basic | No | 200.000mm | 200.000mm | 10.000mm | <None> |  |  | 0 | 0 | Z2 B78 GENIO FRL (1) | 2.0771 | 2.1652 | 2.0771 | 2.1652 | 29.844 | 29.8444 | 28.4951 | 28.4955 | 180° 0' 0.000" | 180° 0' 0.000" | Start to End | By Slope | Straight |  | 40.2746 | 40.1292 | 0 | 0 | 0.0034 | 0 | 2 | Pipe | SEWER DWC | 200 mm Dia | Circular | 2 | 2
P-1079 | <None> | SEWER | 40.393 | 40.226 | 0.56% | MH-1130 | MH-1129 | 440046.2252 | 1824923.7868 | 440046.2252 | 1824893.7905 | Basic | No | 200.000mm | 200.000mm | 10.000mm | <None> |  |  | 0 | 0 | Z2 B78 GENIO FRL (1) | 1.9704 | 2.0771 | 1.9704 | 2.0771 | 29.9964 | 29.9968 | 28.7976 | 28.798 | 180° 0' 0.000" | 180° 0' 0.000" | Start to End | By Slope | Straight |  | 40.4391 | 40.2746 | 0 | 0 | 0.0031 | 0 | 2 | Pipe | SEWER DWC | 200 mm Dia | Circular | 2 | 2
P-1081 | <None> | SEWER | 40.59 | 40.393 | 0.65% | MH-1132 | MH-1130 | 440046.2252 | 1824953.9355 | 440046.2252 | 1824923.7868 | Basic | No | 200.000mm | 200.000mm | 10.000mm | <None> |  |  | 0 | 0 | Z2 B78 GENIO FRL (1) | 1.834 | 1.9704 | 1.834 | 1.9704 | 30.1487 | 30.1493 | 28.9501 | 28.9507 | 180° 0' 0.000" | 180° 0' 0.000" | Start to End | By Slope | Straight |  | 40.6317 | 40.4391 | 0 | 0 | 0.0025 | 0 | 2 | Pipe | SEWER DWC | 200 mm Dia | Circular | 2 | 2
P-1082 | <None> | SEWER | 40.76 | 40.59 | 0.57% | DMH-1133 | MH-1132 | 440046.2252 | 1824984.0171 | 440046.2252 | 1824953.9355 | Basic | No | 200.000mm | 200.000mm | 10.000mm | <None> |  |  | 0 | 0 | Z2 B78 GENIO FRL (1) | 1.727 | 1.8474 | 1.7558 | 1.834 | 30.0816 | 30.0821 | 28.8828 | 28.8833 | 180° 0' 0.000" | 180° 0' 0.000" | Start to End | By Slope | Straight |  | 40.799 | 40.6317 | 0 | 0 | 0.0022 | 0 | 2 | Pipe | SEWER DWC | 200 mm Dia | Circular | 2 | 2
P-1083 | <None> | SEWER | 41.663 | 41.477 | 0.92% | MH-1134 | DMH-1133 | 440026.0029 | 1824984.0171 | 440046.2252 | 1824984.0171 | Basic | No | 200.000mm | 200.000mm | 10.000mm | <None> |  |  | 0 | 0 | Z2 B78 GENIO FRL (1) | 0.9595 | 1.0741 | 0.99 | 1.0388 | 20.2224 | 20.2232 | 19.1744 | 19.1752 | 90° 0' 0.000" | 90° 0' 0.000" | Start to End | By Slope | Straight |  | 41.7042 | 41.5128 | 0 | 0 | 0.0014 | 0 | 2 | Pipe | SEWER DWC | 200 mm Dia | Circular | 2 | 2
P-1084 | <None> | SEWER | 41.833 | 41.663 | 0.81% | MH-1135 | MH-1134 | 440005.065 | 1824984.0171 | 440026.0029 | 1824984.0171 | Basic | No | 200.000mm | 200.000mm | 10.000mm | <None> |  |  | 0 | 0 | Z2 B78 GENIO FRL (1) | 0.99 | 0.9903 | 0.9903 | 0.99 | 20.9379 | 20.9386 | 20.0396 | 20.0403 | 90° 0' 0.000" | 90° 0' 0.000" | Start to End | By Slope | Straight |  | 41.8644 | 41.7042 | 0 | 0 | 0.0006 | 0 | 2 | Pipe | SEWER DWC | 200 mm Dia | Circular | 2 | 2
P-1095 | <None> | SEWER | 38.454 | 38.336 | 0.39% | MH-1146 | MH-748 | 440369.5249 | 1824984.0168 | 440369.5249 | 1824953.8171 | Basic | No | 200.000mm | 200.000mm | 10.000mm | <None> |  |  | 0 | 0 | Z2 B78 GENIO FRL (1) | 0.9617 | 1.2414 | 0.99 | 1.0364 | 30.1997 | 30.1999 | 29.3005 | 29.3008 | 179° 59' 59.983" | 179° 59' 59.983" | Start to End | By Slope | Straight |  | 38.5333 | 38.4154 | 0 | 0 | 0.0038 | 0 | 2 | Pipe | SEWER DWC | 200 mm Dia | Circular | 2 | 2
P-1096 | <None> | SEWER | 38.744 | 38.454 | 0.99% | MH-1147 | MH-1146 | 440340.2613 | 1824984.0174 | 440369.5249 | 1824984.0168 | Basic | No | 200.000mm | 200.000mm | 10.000mm | <None> |  |  | 0 | 0 | Z2 B78 GENIO FRL (1) | 0.9272 | 1.1252 | 0.9899 | 0.99 | 29.2636 | 29.265 | 28.3658 | 28.3672 | 90° 0' 4.497" | 90° 0' 4.497" | Start to End | By Slope | Straight |  | 38.8081 | 38.5333 | 0 | 0 | 0.0036 | 0 | 2 | Pipe | SEWER DWC | 200 mm Dia | Circular | 2 | 2
P-1097 | <None> | SEWER | 39.02 | 38.744 | 0.92% | MH-1148 | MH-1147 | 440310.2249 | 1824984.0171 | 440340.2613 | 1824984.0174 | Basic | No | 200.000mm | 200.000mm | 10.000mm | <None> |  |  | 0 | 0 | Z2 B78 GENIO FRL (1) | 0.9899 | 0.9905 | 0.9905 | 0.9899 | 30.0364 | 30.0377 | 29.1384 | 29.1397 | 89° 59' 57.757" | 89° 59' 57.757" | Start to End | By Slope | Straight |  | 39.0781 | 38.8081 | 0 | 0 | 0.0028 | 0 | 2 | Pipe | SEWER DWC | 200 mm Dia | Circular | 2 | 2
P-1098 | <None> | SEWER | 39.319 | 39.02 | 1% | MH-1149 | MH-1148 | 440280.2249 | 1824984.0171 | 440310.2249 | 1824984.0171 | Basic | No | 200.000mm | 200.000mm | 10.000mm | <None> |  |  | 0 | 0 | Z2 B78 GENIO FRL (1) | 0.8885 | 1.2474 | 1.085 | 0.9905 | 30 | 30.0015 | 29.1022 | 29.1036 | 90° 0' 0.000" | 90° 0' 0.000" | Start to End | By Slope | Straight |  | 39.3454 | 39.0781 | 0 | 0 | 0.002 | 0 | 2 | Pipe | SEWER DWC | 200 mm Dia | Circular | 1 | 2
P-1099 | <None> | SEWER | 39.435 | 39.319 | 0.77% | MH-1150 | MH-1149 | 440265.2249 | 1824984.0171 | 440280.2249 | 1824984.0171 | Basic | No | 200.000mm | 200.000mm | 10.000mm | <None> |  |  | 0 | 0 | Z2 B78 GENIO FRL (1) | 0.9824 | 1.0858 | 0.9898 | 1.085 | 15 | 15.0004 | 14.1017 | 14.1021 | 90° 0' 0.000" | 90° 0' 0.000" | Start to End | By Slope | Straight |  | 39.4798 | 39.3454 | 0 | 0 | 0.0017 | 0 | 2 | Pipe | SEWER DWC | 200 mm Dia | Circular | 2 | 2
P-1795 | <None> | SEWER | 39.869 | 39.769 | 0.47% | MH-1854 | DMH-1853 | 440000.6252 | 1824675.499 | 440000.6252 | 1824654.0669 | Basic | No | 200.000mm | 200.000mm | 10.000mm | <None> |  |  | 0 | 0 | Z2 B78 GENIO FRL (1) | 2.2902 | 2.3338 | 2.2902 | 2.3338 | 21.4321 | 21.4323 | 19.9331 | 19.9333 | 180° 0' 0.000" | 180° 0' 0.000" | Start to End | By Slope | Straight |  | 39.909 | 39.8362 | 0 | 0 | 0.0021 | 0 | 2 | Pipe | SEWER DWC | 200 mm Dia | Circular | 2 | 2
P-1796 | <None> | SEWER | 40.06 | 39.869 | 0.64% | MH-1855 | MH-1854 | 440000.6252 | 1824705.499 | 440000.6252 | 1824675.499 | Basic | No | 200.000mm | 200.000mm | 10.000mm | <None> |  |  | 0 | 0 | Z2 B78 GENIO FRL (1) | 2.178 | 2.2902 | 2.178 | 2.2902 | 30 | 30.0006 | 28.5014 | 28.502 | 179° 59' 60.000" | 179° 59' 60.000" | Start to End | By Slope | Straight |  | 40.0967 | 39.909 | 0 | 0 | 0.002 | 0 | 2 | Pipe | SEWER DWC | 200 mm Dia | Circular | 2 | 2
P-1797 | <None> | SEWER | 40.269 | 40.056 | 0.71% | MH-1856 | MH-1855 | 440000.6252 | 1824735.629 | 440000.6252 | 1824705.499 | Basic | No | 200.000mm | 200.000mm | 10.000mm | <None> |  |  | 0 | 0 | Z2 B78 GENIO FRL (1) | 2.0482 | 2.182 | 2.0482 | 2.182 | 30.13 | 30.1307 | 28.7815 | 28.7822 | 180° 0' 0.000" | 180° 0' 0.000" | Start to End | By Slope | Straight |  | 40.303 | 40.0967 | 0 | 0 | 0.0017 | 0 | 2 | Pipe | SEWER DWC | 200 mm Dia | Circular | 2 | 2
P-1798 | <None> | SEWER | 40.517 | 40.269 | 0.82% | MH-1859 | MH-1856 | 440000.6252 | 1824765.8037 | 440000.6252 | 1824735.629 | Basic | No | 200.000mm | 200.000mm | 10.000mm | <None> |  |  | 0 | 0 | Z2 B78 GENIO FRL (1) | 1.8794 | 2.0482 | 1.8794 | 2.0482 | 30.1747 | 30.1757 | 28.9765 | 28.9775 | 179° 59' 60.000" | 179° 59' 60.000" | Start to End | By Slope | Straight |  | 40.5485 | 40.303 | 0 | 0 | 0.0015 | 0 | 2 | Pipe | SEWER DWC | 200 mm Dia | Circular | 2 | 2
P-1799 | <None> | SEWER | 41.051 | 40.783 | 0.9% | MH-1857 | MH-1860 | 440000.6252 | 1824825.5671 | 440000.6252 | 1824795.7632 | Basic | No | 200.000mm | 200.000mm | 10.000mm | <None> |  |  | 0 | 0 | Z2 B78 GENIO FRL (1) | 1.5025 | 1.7957 | 1.5025 | 1.7957 | 29.9039 | 29.9051 | 28.7058 | 28.707 | 179° 59' 60.000" | 179° 59' 60.000" | Start to End | By Slope | Straight |  | 41.0787 | 40.812 | 0 | 0 | 0.0012 | 0 | 2 | Pipe | SEWER DWC | 200 mm Dia | Circular | 2 | 2
P-1801 | <None> | SEWER | 40.783 | 40.517 | 0.89% | MH-1860 | MH-1859 | 440000.6252 | 1824795.7632 | 440000.6252 | 1824765.8037 | Basic | No | 200.000mm | 200.000mm | 10.000mm | <None> |  |  | 0 | 0 | Z2 B78 GENIO FRL (1) | 1.7177 | 1.8794 | 1.7957 | 1.8794 | 29.8596 | 29.8608 | 28.6615 | 28.6627 | 180° 0' 0.000" | 180° 0' 0.000" | Start to End | By Slope | Straight |  | 40.812 | 40.5485 | 0 | 0 | 0.0012 | 0 | 2 | Pipe | SEWER DWC | 200 mm Dia | Circular | 2 | 2
P-1802 | <None> | SEWER | 41.171 | 41.051 | 0.4% | MH-1861 | MH-1857 | 440000.6252 | 1824855.5671 | 440000.6252 | 1824825.5671 | Basic | No | 200.000mm | 200.000mm | 10.000mm | <None> |  |  | 0 | 0 | Z2 B78 GENIO FRL (1) | 1.4613 | 1.5025 | 1.4613 | 1.5025 | 30 | 30.0002 | 28.8009 | 28.8011 | 180° 0' 0.000" | 180° 0' 0.000" | Start to End | By Slope | Straight |  | 41.1956 | 41.0787 | 0 | 0 | 0.0009 | 0 | 2 | Pipe | SEWER DWC | 200 mm Dia | Circular | 2 | 2
P-1803 | <None> | SEWER | 41.291 | 41.171 | 0.4% | MH-1862 | MH-1861 | 440000.6252 | 1824885.5671 | 440000.6252 | 1824855.5671 | Basic | No | 200.000mm | 200.000mm | 10.000mm | <None> |  |  | 0 | 0 | Z2 B78 GENIO FRL (1) | 1.4201 | 1.4613 | 1.4201 | 1.4613 | 30 | 30.0002 | 28.9509 | 28.9511 | 180° 0' 0.000" | 180° 0' 0.000" | Start to End | By Slope | Straight |  | 41.3131 | 41.1956 | 0 | 0 | 0.0007 | 0 | 2 | Pipe | SEWER DWC | 200 mm Dia | Circular | 2 | 2
P-1804 | <None> | SEWER | 41.591 | 41.291 | 1% | MH-1863 | MH-1862 | 440000.6252 | 1824915.5671 | 440000.6252 | 1824885.5671 | Basic | No | 200.000mm | 200.000mm | 10.000mm | <None> |  |  | 0 | 0 | Z2 B78 GENIO FRL (1) | 1.199 | 1.4201 | 1.199 | 1.4201 | 30 | 30.0015 | 29.1022 | 29.1037 | 179° 59' 60.000" | 179° 59' 60.000" | Start to End | By Slope | Straight |  | 41.6081 | 41.3131 | 0 | 0 | 0.0004 | 0 | 2 | Pipe | SEWER DWC | 200 mm Dia | Circular | 1 | 2
P-1805 | <None> | SEWER | 41.879 | 41.591 | 0.96% | MH-1864 | MH-1863 | 440000.6252 | 1824945.5671 | 440000.6252 | 1824915.5671 | Basic | No | 200.000mm | 200.000mm | 10.000mm | <None> |  |  | 0 | 0 | Z2 B78 GENIO FRL (1) | 0.9898 | 1.199 | 0.9898 | 1.199 | 30 | 30.0014 | 29.1021 | 29.1035 | 180° 0' 0.000" | 180° 0' 0.000" | Start to End | By Slope | Straight |  | 41.904 | 41.6081 | 0 | 0 | 0.0003 | 0 | 2 | Pipe | SEWER DWC | 200 mm Dia | Circular | 2 | 2
P-1806 | <None> | SEWER | 35.589 | 35.469 | 0.41% | MH-1865 | MH-716 | 440539.0251 | 1824662.8171 | 440539.0251 | 1824633.5171 | Basic | No | 200.000mm | 200.000mm | 10.000mm | <None> |  |  | 0 | 0 | Z2 B78 GENIO FRL (1) | 1.7836 | 2.0121 | 1.8694 | 1.8736 | 29.3 | 29.3002 | 28.1009 | 28.1011 | 180° 0' 0.000" | 180° 0' 0.000" | Start to End | By Slope | Straight |  | 35.6381 | 35.5177 | 0 | 0 | 0.0035 | 0 | 2 | Pipe | SEWER DWC | 200 mm Dia | Circular | 2 | 2
P-1807 | <None> | SEWER | 35.709 | 35.589 | 0.4% | MH-1867 | MH-1865 | 440539.0251 | 1824692.8171 | 440539.0251 | 1824662.8171 | Basic | No | 200.000mm | 200.000mm | 10.000mm | <None> |  |  | 0 | 0 | Z2 B78 GENIO FRL (1) | 1.8694 | 1.8797 | 1.8797 | 1.8694 | 30 | 30.0002 | 28.8009 | 28.8011 | 180° 0' 0.000" | 180° 0' 0.000" | Start to End | By Slope | Straight |  | 35.7564 | 35.6381 | 0 | 0 | 0.0033 | 0 | 2 | Pipe | SEWER DWC | 200 mm Dia | Circular | 2 | 2
P-1808 | <None> | SEWER | 35.96 | 35.8 | 0.59% | DMH-1866 | MH-1868 | 440511.9751 | 1824714.5171 | 440539.0251 | 1824714.5171 | Basic | No | 200.000mm | 200.000mm | 10.000mm | <None> |  |  | 0 | 0 | Z2 B78 GENIO FRL (1) | 1.8106 | 2.0297 | 1.8797 | 1.8771 | 27.0501 | 27.0506 | 25.8551 | 25.8555 | 90° 0' 0.000" | 90° 0' 0.000" | Start to End | By Slope | Straight |  | 35.9974 | 35.8433 | 0 | 0 | 0.0021 | 0 | 2 | Pipe | SEWER DWC | 200 mm Dia | Circular | 2 | 2
P-1809 | <None> | SEWER | 35.8 | 35.709 | 0.42% | MH-1868 | MH-1867 | 440539.0251 | 1824714.5171 | 440539.0251 | 1824692.8171 | Basic | No | 200.000mm | 200.000mm | 10.000mm | <None> |  |  | 0 | 0 | Z2 B78 GENIO FRL (1) | 1.8355 | 2.1138 | 1.8771 | 1.8797 | 21.6263 | 21.6265 | 20.4272 | 20.4274 | 180° 0' 0.000" | 180° 0' 0.000" | Start to End | By Slope | Straight |  | 35.8433 | 35.7564 | 0 | 0 | 0.0027 | 0 | 2 | Pipe | SEWER DWC | 200 mm Dia | Circular | 2 | 2
P-1810 | <None> | SEWER | 36.59 | 36.41 | 0.6% | DMH-1869 | DMH-1866 | 440481.9751 | 1824714.5171 | 440511.9751 | 1824714.5171 | Basic | No | 200.000mm | 200.000mm | 10.000mm | <None> |  |  | 0 | 0 | Z2 B78 GENIO FRL (1) | 1.4267 | 1.4297 | 1.4267 | 1.4297 | 30 | 30.0005 | 28.9513 | 28.9518 | 90° 0' 0.000" | 90° 0' 0.000" | Start to End | By Slope | Straight |  | 36.6252 | 36.4419 | 0 | 0 | 0.0018 | 0 | 2 | Pipe | SEWER DWC | 200 mm Dia | Circular | 2 | 2
P-1811 | <None> | SEWER | 37.204 | 37.041 | 0.54% | MH-1870 | DMH-1869 | 440451.9751 | 1824714.5171 | 440481.9751 | 1824714.5171 | Basic | No | 200.000mm | 200.000mm | 10.000mm | <None> |  |  | 0 | 0 | Z2 B78 GENIO FRL (1) | 0.9757 | 0.9898 | 0.9898 | 0.9757 | 30 | 30.0004 | 29.1012 | 29.1016 | 90° 0' 0.000" | 90° 0' 0.000" | Start to End | By Slope | Straight |  | 37.2429 | 37.0641 | 0 | 0 | 0.0009 | 0 | 2 | Pipe | SEWER DWC | 200 mm Dia | Circular | 2 | 2
P-1812 | <None> | SEWER | 37.381 | 37.204 | 0.59% | MH-1871 | MH-1870 | 440421.9751 | 1824714.5171 | 440451.9751 | 1824714.5171 | Basic | No | 200.000mm | 200.000mm | 10.000mm | <None> |  |  | 0 | 0 | Z2 B78 GENIO FRL (1) | 0.9898 | 0.9898 | 0.9898 | 0.9898 | 30 | 30.0005 | 29.1013 | 29.1018 | 89° 59' 60.000" | 89° 59' 60.000" | Start to End | By Slope | Straight |  | 37.4126 | 37.2429 | 0 | 0 | 0.0005 | 0 | 2 | Pipe | SEWER DWC | 200 mm Dia | Circular | 2 | 2
P-2005 | <None> | SEWER | 41.569 | 41.489 | 0.4% | MH-250 | MH-2043 | 439956.0251 | 1824820.0682 | 439956.0251 | 1824800.0987 | Basic | No | 200.000mm | 200.000mm | 10.000mm | <None> |  |  | 0 | 0 | Z2 B78 GENIO FRL (1) | 1.2906 | 1.4738 | 1.3201 | 1.3712 | 19.9695 | 19.9697 | 19.0704 | 19.0705 | 180° 0' 0.000" | 180° 0' 0.000" | Start to End | By Slope | Straight |  | 41.6243 | 41.5477 | 0 | 0 | 0.0044 | 0 | 2 | Pipe | SEWER DWC | 200 mm Dia | Circular | 2 | 2
P-2006 | <None> | SEWER | 41.489 | 41.405 | 0.4% | MH-2043 | MH-251 | 439956.0251 | 1824800.0987 | 439956.0251 | 1824778.9947 | Basic | No | 200.000mm | 200.000mm | 10.000mm | <None> |  |  | 0 | 0 | Z2 B78 GENIO FRL (1) | 1.3355 | 1.5335 | 1.3712 | 1.386 | 21.104 | 21.1042 | 20.2049 | 20.2051 | 180° 0' 0.000" | 180° 0' 0.000" | Start to End | By Slope | Straight |  | 41.5477 | 41.4677 | 0 | 0 | 0.005 | 0 | 2 | Pipe | SEWER DWC | 200 mm Dia | Circular | 2 | 2
P-6080 | <None> | SEWER | 35.58 | 35.33 | 0.97% | MH-6072 | MH-716 | 440564.7909 | 1824633.5171 | 440539.0251 | 1824633.5171 | Basic | No | 200.000mm | 200.000mm | 10.000mm | <None> |  |  | 0 | 0 | Z2 B78 GENIO FRL (1) | 1.7041 | 2.0962 | 1.7041 | 2.0126 | 25.7658 | 25.767 | 24.568 | 24.5691 | 270° 0' 0.000" | 270° 0' 0.000" | Start to End | By Slope | Straight |  | 35.6009 | 35.3473 | 0 | 0 | 0.0007 | 0 | 2 | Pipe | SEWER DWC | 200 mm Dia | Circular | 2 | 2
P-6099 | <None> | SEWER | 35.896 | 36.012 | 0.4% | MH-6072 | MH-6119 | 440564.7909 | 1824633.5171 | 440593.7046 | 1824633.5171 | Basic | No | 200.000mm | 200.000mm | 10.000mm | <None> |  |  | 0 | 0 | Z2 B78 GENIO FRL (1) | 1.3518 | 1.3881 | 1.3881 | 1.3518 | 28.9136 | 28.9139 | 27.8645 | 27.8647 | 89° 59' 60.000" | 89° 59' 60.000" | End to Start | By Slope | Straight |  | 36.0218 | 35.9051 | 0 | 0 | 0.0001 | 0 | 2 | Pipe | SEWER DWC | 200 mm Dia | Circular | 2 | 2