## Z2A B9 MH
Structure Name | Description | Structure Style | Easting | Northing | Rim Elevation | Connected Pipes | Reference Surface | Surface Elevation | Auto Surface Adjust | Surface Adjustment | Reference Alignment | Station | Offset | Rule Set Style | Override Rule Set | Inner Width | Inner Length | Outer Height | Cone Height | Rim to Sump Height | Control Sump By | Sump Depth | Sump Elevation | Floor Thickness | Wall Thickness | Headwall Base Thickness | Headwall Base Width | Frame | Frame Width | Frame Height | Frame Length | Cover | Grate | Rotation Angle | Outer Length | Outer Width | Vertical Pipe Clearance | Barrel Pipe Clearance | Barrel Height | Slab Thickness | Part Type | Part Subtype | Part Description | Part Size Name | Shape | Rule Violations | Property Sets
DMH-147 | TYPE-C | 1 Sewer Manhole | 438955.2354 | 1824642.8618 | 44.754 | CO-256, CO-255 | Z2A_B9&B10_FRL | 44.754 | Yes | 0 | <None> |  |  | Basic | No | 1500.000mm |  | 2691.320mm | 600.000mm | 2.5413 | Elevation | 0 | 42.213 | 150.000mm | 125.000mm |  |  | Standard | 0.000in | 100.000mm | 450.000mm | Standard | Standard | 0° 0' 0.000" |  | 1750.000mm | 1300.000mm | 600.000mm | 0.000in | 0.000in | Junction Structure | Eccentric | Eccentric Cylindrical Structure Rectangular Frame SI | Eccentric Structure 1,500 dia 450 x 450 frame 600 cone 125 wall 150 floor | Cylinder | 0 | 0
DMH-150 | TYPE-C | 1 Sewer Manhole | 439087.2354 | 1824642.5873 | 44.436 | CO-262, CO-261 | Z2A_B9&B10_FRL | 44.436 | Yes | 0 | <None> |  |  | Basic | No | 1500.000mm |  | 3693.805mm | 600.000mm | 3.5438 | Elevation | 0 | 40.892 | 150.000mm | 125.000mm |  |  | Standard | 0.000in | 100.000mm | 450.000mm | Standard | Standard | 0° 0' 0.000" |  | 1750.000mm | 1300.000mm | 600.000mm | 0.000in | 0.000in | Junction Structure | Eccentric | Eccentric Cylindrical Structure Rectangular Frame SI | Eccentric Structure 1,500 dia 450 x 450 frame 600 cone 125 wall 150 floor | Cylinder | 0 | 0
DMH-203 | TYPE-B | 1 Sewer Manhole | 439239.5354 | 1824642.1408 | 43.666 | CO-356(2), CO-356(1) | Z2A_B9&B10_FRL | 43.666 | Yes | 0 | <None> |  |  | Basic | No | 1200.000mm |  | 2349.787mm | 600.000mm | 2.1998 | Elevation | 0 | 41.466 | 150.000mm | 125.000mm |  |  | Standard | 0.000in | 100.000mm | 450.000mm | Standard | Standard | 0° 0' 0.000" |  | 1450.000mm | 1300.000mm | 600.000mm | 0.000in | 0.000in | Junction Structure | Eccentric | Eccentric Cylindrical Structure Rectangular Frame SI | Eccentric Structure 1,200 dia 450 x 450 frame 600 cone 125 wall 150 floor | Cylinder | 0 | 0
DMH-214 | TYPE-C | 1 Sewer Manhole | 439549.1354 | 1824652.8914 | 42.665 | CO-370(2), CO-370(1) | Z2A_B9&B10_FRL | 42.665 | Yes | 0 | <None> |  |  | Basic | No | 1500.000mm |  | 2528.101mm | 600.000mm | 2.3781 | Elevation | 0 | 40.287 | 150.000mm | 125.000mm |  |  | Standard | 0.000in | 100.000mm | 450.000mm | Standard | Standard | 0° 0' 0.000" |  | 1750.000mm | 1300.000mm | 600.000mm | 0.000in | 0.000in | Junction Structure | Eccentric | Eccentric Cylindrical Structure Rectangular Frame SI | Eccentric Structure 1,500 dia 450 x 450 frame 600 cone 125 wall 150 floor | Cylinder | 0 | 0
DMH-215 | TYPE-C | 1 Sewer Manhole | 439688.7251 | 1824651.6013 | 43.258 | CO-372(1), CO-372(2) | Z2A_B9&B10_FRL | 43.258 | Yes | 0 | <None> |  |  | Basic | No | 1500.000mm |  | 2840.943mm | 600.000mm | 2.6909 | Elevation | 0 | 40.567 | 150.000mm | 125.000mm |  |  | Standard | 0.000in | 100.000mm | 450.000mm | Standard | Standard | 0° 0' 0.000" |  | 1750.000mm | 1300.000mm | 600.000mm | 0.000in | 0.000in | Junction Structure | Eccentric | Eccentric Cylindrical Structure Rectangular Frame SI | Eccentric Structure 1,500 dia 450 x 450 frame 600 cone 125 wall 150 floor | Cylinder | 0 | 0
DMH-223 | TYPE-C | 1 Sewer Manhole | 439016.2354 | 1824642.2727 | 44.584 | CO-402(2), CO-402(1) | Z2A_B9&B10_FRL | 44.584 | Yes | 0 | <None> |  |  | Basic | No | 1500.000mm |  | 2956.447mm | 600.000mm | 2.8064 | Elevation | 0 | 41.778 | 150.000mm | 125.000mm |  |  | Standard | 0.000in | 100.000mm | 450.000mm | Standard | Standard | 0° 0' 0.000" |  | 1750.000mm | 1300.000mm | 600.000mm | 0.000in | 0.000in | Junction Structure | Eccentric | Eccentric Cylindrical Structure Rectangular Frame SI | Eccentric Structure 1,500 dia 450 x 450 frame 600 cone 125 wall 150 floor | Cylinder | 0 | 0
DMH-1284 | TYPE-B | 1 Sewer Manhole | 439608.4251 | 1824984.0171 | 45.163 | P-1230, P-1227, P-1231 | Z2A_B9&B10_FRL | 45.163 | Yes | 0 | <None> |  |  | Basic | No | 1200.000mm |  | 2112.993mm | 600.000mm | 1.963 | Elevation | 0 | 43.2 | 150.000mm | 125.000mm |  |  | Standard | 0.000in | 100.000mm | 450.000mm | Standard | Standard | 0° 0' 0.000" |  | 1450.000mm | 1300.000mm | 600.000mm | 0.000in | 0.000in | Junction Structure | Eccentric | Eccentric Cylindrical Structure Rectangular Frame SI | Eccentric Structure 1,200 dia 450 x 450 frame 600 cone 125 wall 150 floor | Cylinder | 0 | 0
DMH-1475 | TYPE-C | 1 Sewer Manhole | 439608.4251 | 1824633.5171 | 42.93 | P-1420, P-1416, P-1418, P-1417 | Z2A_B9&B10_FRL | 42.93 | Yes | 0 | <None> |  |  | Basic | No | 1500.000mm |  | 3579.657mm | 600.000mm | 3.4297 | Elevation | 0 | 39.5 | 150.000mm | 125.000mm |  |  | Standard | 0.000in | 100.000mm | 450.000mm | Standard | Standard | 0° 0' 0.000" |  | 1750.000mm | 1300.000mm | 600.000mm | 0.000in | 0.000in | Junction Structure | Eccentric | Eccentric Cylindrical Structure Rectangular Frame SI | Eccentric Structure 1,500 dia 450 x 450 frame 600 cone 125 wall 150 floor | Cylinder | 0 | 0
DMH-1499 | TYPE-C | 1 Sewer Manhole | 439769.0251 | 1824661.7671 | 43.359 | P-1441, P-1442 | Z2A_B9&B10_FRL | 43.359 | Yes | 0 | <None> |  |  | Basic | No | 1500.000mm |  | 3149.437mm | 600.000mm | 2.9994 | Elevation | 0 | 40.36 | 150.000mm | 125.000mm |  |  | Standard | 0.000in | 100.000mm | 450.000mm | Standard | Standard | 0° 0' 0.000" |  | 1750.000mm | 1300.000mm | 600.000mm | 0.000in | 0.000in | Junction Structure | Eccentric | Eccentric Cylindrical Structure Rectangular Frame SI | Eccentric Structure 1,500 dia 450 x 450 frame 600 cone 125 wall 150 floor | Cylinder | 0 | 0
DMH-1511 | TYPE-B | 1 Sewer Manhole | 439769.0251 | 1824984.0171 | 44.791 | P-1452, P-1453 | Z2A_B9&B10_FRL | 44.791 | Yes | 0 | <None> |  |  | Basic | No | 1200.000mm |  | 2190.545mm | 600.000mm | 2.0405 | Elevation | 0 | 42.75 | 150.000mm | 125.000mm |  |  | Standard | 0.000in | 100.000mm | 450.000mm | Standard | Standard | 0° 0' 0.000" |  | 1450.000mm | 1300.000mm | 600.000mm | 0.000in | 0.000in | Junction Structure | Eccentric | Eccentric Cylindrical Structure Rectangular Frame SI | Eccentric Structure 1,200 dia 450 x 450 frame 600 cone 125 wall 150 floor | Cylinder | 0 | 0
DMH-1514 | TYPE-C | 1 Sewer Manhole | 439390.5354 | 1824581.8149 | 42.846 | P-1455, P-1456 | Z2A_B9&B10_FRL | 42.846 | Yes | 0 | <None> |  |  | Basic | No | 1500.000mm |  | 4013.940mm | 600.000mm | 3.8639 | Elevation | 0 | 38.982 | 150.000mm | 125.000mm |  |  | Standard | 0.000in | 100.000mm | 450.000mm | Standard | Standard | 0° 0' 0.000" |  | 1750.000mm | 1300.000mm | 600.000mm | 0.000in | 0.000in | Junction Structure | Eccentric | Eccentric Cylindrical Structure Rectangular Frame SI | Eccentric Structure 1,500 dia 450 x 450 frame 600 cone 125 wall 150 floor | Cylinder | 0 | 0
DMH-1546 | TYPE-C | 1 Sewer Manhole | 439168.2354 | 1824549.8171 | 43.253 | P-1833, CO-366(1) | Z2A_B9&B10_FRL | 43.253 | Yes | 0 | <None> |  |  | Basic | No | 1500.000mm |  | 4524.502mm | 600.000mm | 4.3745 | Elevation | 0 | 38.878 | 150.000mm | 125.000mm |  |  | Standard | 0.000in | 100.000mm | 450.000mm | Standard | Standard | 0° 0' 0.000" |  | 1750.000mm | 1300.000mm | 600.000mm | 0.000in | 0.000in | Junction Structure | Eccentric | Eccentric Cylindrical Structure Rectangular Frame SI | Eccentric Structure 1,500 dia 450 x 450 frame 600 cone 125 wall 150 floor | Cylinder | 0 | 0
DMH-1881 | TYPE-B | 1 Sewer Manhole | 439311.8354 | 1824994.0171 | 47.085 | P-1822, P-1823, P-6130 | Z2A_B9&B10_FRL | 47.085 | Yes | 0 | <None> |  |  | Basic | No | 1200.000mm |  | 2344.567mm | 600.000mm | 2.1946 | Elevation | 0 | 44.89 | 150.000mm | 125.000mm |  |  | Standard | 0.000in | 100.000mm | 450.000mm | Standard | Standard | 0° 0' 0.000" |  | 1450.000mm | 1300.000mm | 600.000mm | 0.000in | 0.000in | Junction Structure | Eccentric | Eccentric Cylindrical Structure Rectangular Frame SI | Eccentric Structure 1,200 dia 450 x 450 frame 600 cone 125 wall 150 floor | Cylinder | 0 | 0
DMH-1882 | TYPE-B | 1 Sewer Manhole | 439282.5654 | 1824994.0171 | 47.077 | P-1824, P-1823 | Z2A_B9&B10_FRL | 47.077 | Yes | 0 | <None> |  |  | Basic | No | 1200.000mm |  | 2186.675mm | 600.000mm | 2.0367 | Elevation | 0 | 45.04 | 150.000mm | 125.000mm |  |  | Standard | 0.000in | 100.000mm | 450.000mm | Standard | Standard | 0° 0' 0.000" |  | 1450.000mm | 1300.000mm | 600.000mm | 0.000in | 0.000in | Junction Structure | Eccentric | Eccentric Cylindrical Structure Rectangular Frame SI | Eccentric Structure 1,200 dia 450 x 450 frame 600 cone 125 wall 150 floor | Cylinder | 0 | 0
DMH-1938 | TYPE-C | 1 Sewer Manhole | 439087.2354 | 1824623.517 | 43.84 | P-1878, CO-262, P-1879 | Z2A_B9&B10_FRL | 43.84 | Yes | 0 | <None> |  |  | Basic | No | 1500.000mm |  | 3176.158mm | 600.000mm | 3.0262 | Elevation | 0 | 40.814 | 150.000mm | 125.000mm |  |  | Standard | 0.000in | 100.000mm | 450.000mm | Standard | Standard | 0° 0' 0.000" |  | 1750.000mm | 1300.000mm | 600.000mm | 0.000in | 0.000in | Junction Structure | Eccentric | Eccentric Cylindrical Structure Rectangular Frame SI | Eccentric Structure 1,500 dia 450 x 450 frame 600 cone 125 wall 150 floor | Cylinder | 0 | 0
DMH-1943 | TYPE-B | 1 Sewer Manhole | 438870.098 | 1824623.517 | 44.728 | P-1883, P-1882 | Z2A_B9&B10_FRL | 44.728 | Yes | 0 | <None> |  |  | Basic | No | 1200.000mm |  | 2287.707mm | 600.000mm | 2.1377 | Elevation | 0 | 42.59 | 150.000mm | 125.000mm |  |  | Standard | 0.000in | 100.000mm | 450.000mm | Standard | Standard | 0° 0' 0.000" |  | 1450.000mm | 1300.000mm | 600.000mm | 0.000in | 0.000in | Junction Structure | Eccentric | Eccentric Cylindrical Structure Rectangular Frame SI | Eccentric Structure 1,200 dia 450 x 450 frame 600 cone 125 wall 150 floor | Cylinder | 0 | 0
DMH-1947 | TYPE-C | 1 Sewer Manhole | 439168.2354 | 1824623.517 | 43.611 | P-1887, P-1884, P-1904, P-1888 | Z2A_B9&B10_FRL | 43.611 | Yes | 0 | <None> |  |  | Basic | No | 1500.000mm |  | 3570.705mm | 600.000mm | 3.4207 | Elevation | 0 | 40.19 | 150.000mm | 125.000mm |  |  | Standard | 0.000in | 100.000mm | 450.000mm | Standard | Standard | 0° 0' 0.000" |  | 1750.000mm | 1300.000mm | 600.000mm | 0.000in | 0.000in | Junction Structure | Eccentric | Eccentric Cylindrical Structure Rectangular Frame SI | Eccentric Structure 1,500 dia 450 x 450 frame 600 cone 125 wall 150 floor | Cylinder | 0 | 0
DMH-1978 | TYPE-C | 1 Sewer Manhole | 439138.9354 | 1824994.0171 | 47.738 | P-1918, P-1919 | Z2A_B9&B10_FRL | 47.738 | Yes | 0 | <None> |  |  | Basic | No | 1500.000mm |  | 2538.487mm | 600.000mm | 2.3885 | Elevation | 0 | 45.35 | 150.000mm | 125.000mm |  |  | Standard | 0.000in | 100.000mm | 450.000mm | Standard | Standard | 0° 0' 0.000" |  | 1750.000mm | 1300.000mm | 600.000mm | 0.000in | 0.000in | Junction Structure | Eccentric | Eccentric Cylindrical Structure Rectangular Frame SI | Eccentric Structure 1,500 dia 450 x 450 frame 600 cone 125 wall 150 floor | Cylinder | 0 | 0
MH-205 | TYPE-A | 1 Sewer Manhole | 439311.8354 | 1824871.6003 | 45.837 | CO-364(2), CO-364(1) | Z2A_B9&B10_FRL | 45.837 | Yes | 0 | <None> |  |  | Basic | No | 900.000mm |  | 1582.920mm | 600.000mm | 1.4329 | Elevation | 0 | 44.404 | 150.000mm | 125.000mm |  |  | Standard | 0.000in | 100.000mm | 450.000mm | Standard | Standard | 0° 0' 0.000" |  | 1150.000mm | 1300.000mm | 600.000mm | 0.000in | 0.000in | Junction Structure | Eccentric | Eccentric Cylindrical Structure Rectangular Frame SI | Eccentric Structure 900 dia 450 x 450 frame 600 cone 125 wall 150 floor | Cylinder | 0 | 0
MH-243 | TYPE-C | 1 Sewer Manhole | 439311.8354 | 1824698.5637 | 44.215 | CO-362(1), CO-362(2) | Z2A_B9&B10_FRL | 44.215 | Yes | 0 | <None> |  |  | Basic | No | 1500.000mm |  | 2755.030mm | 600.000mm | 2.605 | Elevation | 0 | 41.61 | 150.000mm | 125.000mm |  |  | Standard | 0.000in | 100.000mm | 450.000mm | Standard | Standard | 0° 0' 0.000" |  | 1750.000mm | 1300.000mm | 600.000mm | 0.000in | 0.000in | Junction Structure | Eccentric | Eccentric Cylindrical Structure Rectangular Frame SI | Eccentric Structure 1,500 dia 450 x 450 frame 600 cone 125 wall 150 floor | Cylinder | 0 | 0
MH-1249 | TYPE-B | 1 Sewer Manhole | 439688.7251 | 1824673.6402 | 43.377 | CO-372(1), P-1196 | Z2A_B9&B10_FRL | 43.377 | Yes | 0 | <None> |  |  | Basic | No | 1200.000mm |  | 2272.455mm | 600.000mm | 2.1225 | Elevation | 0 | 41.255 | 150.000mm | 125.000mm |  |  | Standard | 0.000in | 100.000mm | 450.000mm | Standard | Standard | 0° 0' 0.000" |  | 1450.000mm | 1300.000mm | 600.000mm | 0.000in | 0.000in | Junction Structure | Eccentric | Eccentric Cylindrical Structure Rectangular Frame SI | Eccentric Structure 1,200 dia 450 x 450 frame 600 cone 125 wall 150 floor | Cylinder | 0 | 0
MH-1250 | TYPE-B | 1 Sewer Manhole | 439688.7251 | 1824703.6402 | 43.54 | P-1196, P-1197 | Z2A_B9&B10_FRL | 43.54 | Yes | 0 | <None> |  |  | Basic | No | 1200.000mm |  | 1815.139mm | 600.000mm | 1.6651 | Elevation | 0 | 41.875 | 150.000mm | 125.000mm |  |  | Standard | 0.000in | 100.000mm | 450.000mm | Standard | Standard | 0° 0' 0.000" |  | 1450.000mm | 1300.000mm | 600.000mm | 0.000in | 0.000in | Junction Structure | Eccentric | Eccentric Cylindrical Structure Rectangular Frame SI | Eccentric Structure 1,200 dia 450 x 450 frame 600 cone 125 wall 150 floor | Cylinder | 0 | 0
MH-1251 | TYPE-B | 1 Sewer Manhole | 439688.7251 | 1824733.6402 | 43.703 | P-1197, P-1198 | Z2A_B9&B10_FRL | 43.703 | Yes | 0 | <None> |  |  | Basic | No | 1200.000mm |  | 1857.823mm | 600.000mm | 1.7078 | Elevation | 0 | 41.995 | 150.000mm | 125.000mm |  |  | Standard | 0.000in | 100.000mm | 450.000mm | Standard | Standard | 0° 0' 0.000" |  | 1450.000mm | 1300.000mm | 600.000mm | 0.000in | 0.000in | Junction Structure | Eccentric | Eccentric Cylindrical Structure Rectangular Frame SI | Eccentric Structure 1,200 dia 450 x 450 frame 600 cone 125 wall 150 floor | Cylinder | 0 | 0
MH-1252 | TYPE-B | 1 Sewer Manhole | 439688.7251 | 1824763.6402 | 43.866 | P-1198, P-1199 | Z2A_B9&B10_FRL | 43.866 | Yes | 0 | <None> |  |  | Basic | No | 1200.000mm |  | 1895.508mm | 600.000mm | 1.7455 | Elevation | 0 | 42.12 | 150.000mm | 125.000mm |  |  | Standard | 0.000in | 100.000mm | 450.000mm | Standard | Standard | 0° 0' 0.000" |  | 1450.000mm | 1300.000mm | 600.000mm | 0.000in | 0.000in | Junction Structure | Eccentric | Eccentric Cylindrical Structure Rectangular Frame SI | Eccentric Structure 1,200 dia 450 x 450 frame 600 cone 125 wall 150 floor | Cylinder | 0 | 0
MH-1253 | TYPE-B | 1 Sewer Manhole | 439688.7251 | 1824782.1037 | 43.966 | P-1199, P-1200 | Z2A_B9&B10_FRL | 43.966 | Yes | 0 | <None> |  |  | Basic | No | 1200.000mm |  | 1907.631mm | 600.000mm | 1.7576 | Elevation | 0 | 42.208 | 150.000mm | 125.000mm |  |  | Standard | 0.000in | 100.000mm | 450.000mm | Standard | Standard | 0° 0' 0.000" |  | 1450.000mm | 1300.000mm | 600.000mm | 0.000in | 0.000in | Junction Structure | Eccentric | Eccentric Cylindrical Structure Rectangular Frame SI | Eccentric Structure 1,200 dia 450 x 450 frame 600 cone 125 wall 150 floor | Cylinder | 0 | 0
MH-1254 | TYPE-B | 1 Sewer Manhole | 439688.7251 | 1824801.2671 | 44.1 | P-1200, P-1201 | Z2A_B9&B10_FRL | 44.1 | Yes | 0 | <None> |  |  | Basic | No | 1200.000mm |  | 1954.151mm | 600.000mm | 1.8042 | Elevation | 0 | 42.296 | 150.000mm | 125.000mm |  |  | Standard | 0.000in | 100.000mm | 450.000mm | Standard | Standard | 0° 0' 0.000" |  | 1450.000mm | 1300.000mm | 600.000mm | 0.000in | 0.000in | Junction Structure | Eccentric | Eccentric Cylindrical Structure Rectangular Frame SI | Eccentric Structure 1,200 dia 450 x 450 frame 600 cone 125 wall 150 floor | Cylinder | 0 | 0
MH-1255 | TYPE-B | 1 Sewer Manhole | 439688.7251 | 1824830.5671 | 44.131 | P-1201, P-1202 | Z2A_B9&B10_FRL | 44.131 | Yes | 0 | <None> |  |  | Basic | No | 1200.000mm |  | 1812.155mm | 600.000mm | 1.6622 | Elevation | 0 | 42.469 | 150.000mm | 125.000mm |  |  | Standard | 0.000in | 100.000mm | 450.000mm | Standard | Standard | 0° 0' 0.000" |  | 1450.000mm | 1300.000mm | 600.000mm | 0.000in | 0.000in | Junction Structure | Eccentric | Eccentric Cylindrical Structure Rectangular Frame SI | Eccentric Structure 1,200 dia 450 x 450 frame 600 cone 125 wall 150 floor | Cylinder | 0 | 0
MH-1256 | TYPE-A | 1 Sewer Manhole | 439688.7251 | 1824860.5671 | 44.197 | P-1202, P-1204 | Z2A_B9&B10_FRL | 44.197 | Yes | 0 | <None> |  |  | Basic | No | 900.000mm |  | 1688.555mm | 600.000mm | 1.5386 | Elevation | 0 | 42.658 | 150.000mm | 125.000mm |  |  | Standard | 0.000in | 100.000mm | 450.000mm | Standard | Standard | 0° 0' 0.000" |  | 1150.000mm | 1300.000mm | 600.000mm | 0.000in | 0.000in | Junction Structure | Eccentric | Eccentric Cylindrical Structure Rectangular Frame SI | Eccentric Structure 900 dia 450 x 450 frame 600 cone 125 wall 150 floor | Cylinder | 0 | 0
MH-1258 | TYPE-A | 1 Sewer Manhole | 439688.7251 | 1824890.5671 | 44.262 | P-1205, P-1204 | Z2A_B9&B10_FRL | 44.262 | Yes | 0 | <None> |  |  | Basic | No | 900.000mm |  | 1521.955mm | 600.000mm | 1.372 | Elevation | 0 | 42.89 | 150.000mm | 125.000mm |  |  | Standard | 0.000in | 100.000mm | 450.000mm | Standard | Standard | 0° 0' 0.000" |  | 1150.000mm | 1300.000mm | 600.000mm | 0.000in | 0.000in | Junction Structure | Eccentric | Eccentric Cylindrical Structure Rectangular Frame SI | Eccentric Structure 900 dia 450 x 450 frame 600 cone 125 wall 150 floor | Cylinder | 0 | 0
MH-1259 | TYPE-A | 1 Sewer Manhole | 439688.7251 | 1824920.5671 | 44.327 | P-1205, P-1206 | Z2A_B9&B10_FRL | 44.327 | Yes | 0 | <None> |  |  | Basic | No | 900.000mm |  | 1467.355mm | 600.000mm | 1.3174 | Elevation | 0 | 43.01 | 150.000mm | 125.000mm |  |  | Standard | 0.000in | 100.000mm | 450.000mm | Standard | Standard | 0° 0' 0.000" |  | 1150.000mm | 1300.000mm | 600.000mm | 0.000in | 0.000in | Junction Structure | Eccentric | Eccentric Cylindrical Structure Rectangular Frame SI | Eccentric Structure 900 dia 450 x 450 frame 600 cone 125 wall 150 floor | Cylinder | 0 | 0
MH-1260 | TYPE-A | 1 Sewer Manhole | 439688.7251 | 1824950.5671 | 44.393 | P-1206 | Z2A_B9&B10_FRL | 44.393 | Yes | 0 | <None> |  |  | Basic | No | 900.000mm |  | 1332.755mm | 600.000mm | 1.1828 | Elevation | 0 | 43.21 | 150.000mm | 125.000mm |  |  | Standard | 0.000in | 100.000mm | 450.000mm | Standard | Standard | 0° 0' 0.000" |  | 1150.000mm | 1300.000mm | 600.000mm | 0.000in | 0.000in | Junction Structure | Eccentric | Eccentric Cylindrical Structure Rectangular Frame SI | Eccentric Structure 900 dia 450 x 450 frame 600 cone 125 wall 150 floor | Cylinder | 0 | 0
MH-1262 | TYPE-A | 1 Sewer Manhole | 439469.0354 | 1824931.0752 | 45.684 | P-1213, P-1209 | Z2A_B9&B10_FRL | 45.684 | Yes | 0 | <None> |  |  | Basic | No | 900.000mm |  | 1336.137mm | 600.000mm | 1.1861 | Elevation | 0 | 44.498 | 150.000mm | 125.000mm |  |  | Standard | 0.000in | 100.000mm | 450.000mm | Standard | Standard | 0° 0' 0.000" |  | 1150.000mm | 1300.000mm | 600.000mm | 0.000in | 0.000in | Junction Structure | Eccentric | Eccentric Cylindrical Structure Rectangular Frame SI | Eccentric Structure 900 dia 450 x 450 frame 600 cone 125 wall 150 floor | Cylinder | 0 | 0
MH-1263 | TYPE-A | 1 Sewer Manhole | 439469.0354 | 1824901.0752 | 45.499 | P-1209, P-1210 | Z2A_B9&B10_FRL | 45.499 | Yes | 0 | <None> |  |  | Basic | No | 900.000mm |  | 1362.840mm | 600.000mm | 1.2128 | Elevation | 0 | 44.286 | 150.000mm | 125.000mm |  |  | Standard | 0.000in | 100.000mm | 450.000mm | Standard | Standard | 0° 0' 0.000" |  | 1150.000mm | 1300.000mm | 600.000mm | 0.000in | 0.000in | Junction Structure | Eccentric | Eccentric Cylindrical Structure Rectangular Frame SI | Eccentric Structure 900 dia 450 x 450 frame 600 cone 125 wall 150 floor | Cylinder | 0 | 0
MH-1264 | TYPE-A | 1 Sewer Manhole | 439469.0354 | 1824871.0752 | 45.238 | P-1210, P-1211 | Z2A_B9&B10_FRL | 45.238 | Yes | 0 | <None> |  |  | Basic | No | 900.000mm |  | 1353.511mm | 600.000mm | 1.2035 | Elevation | 0 | 44.034 | 150.000mm | 125.000mm |  |  | Standard | 0.000in | 100.000mm | 450.000mm | Standard | Standard | 0° 0' 0.000" |  | 1150.000mm | 1300.000mm | 600.000mm | 0.000in | 0.000in | Junction Structure | Eccentric | Eccentric Cylindrical Structure Rectangular Frame SI | Eccentric Structure 900 dia 450 x 450 frame 600 cone 125 wall 150 floor | Cylinder | 0 | 0
MH-1265 | TYPE-A | 1 Sewer Manhole | 439469.0354 | 1824841.0752 | 44.921 | P-1211, P-1212 | Z2A_B9&B10_FRL | 44.921 | Yes | 0 | <None> |  |  | Basic | No | 900.000mm |  | 1353.545mm | 600.000mm | 1.2035 | Elevation | 0 | 43.717 | 150.000mm | 125.000mm |  |  | Standard | 0.000in | 100.000mm | 450.000mm | Standard | Standard | 0° 0' 0.000" |  | 1150.000mm | 1300.000mm | 600.000mm | 0.000in | 0.000in | Junction Structure | Eccentric | Eccentric Cylindrical Structure Rectangular Frame SI | Eccentric Structure 900 dia 450 x 450 frame 600 cone 125 wall 150 floor | Cylinder | 0 | 0
MH-1266 | TYPE-A | 1 Sewer Manhole | 439469.0354 | 1824811.0752 | 44.604 | P-1212, P-1214 | Z2A_B9&B10_FRL | 44.604 | Yes | 0 | <None> |  |  | Basic | No | 900.000mm |  | 1353.798mm | 600.000mm | 1.2038 | Elevation | 0 | 43.4 | 150.000mm | 125.000mm |  |  | Standard | 0.000in | 100.000mm | 450.000mm | Standard | Standard | 0° 0' 0.000" |  | 1150.000mm | 1300.000mm | 600.000mm | 0.000in | 0.000in | Junction Structure | Eccentric | Eccentric Cylindrical Structure Rectangular Frame SI | Eccentric Structure 900 dia 450 x 450 frame 600 cone 125 wall 150 floor | Cylinder | 0 | 0
MH-1267 | TYPE-A | 1 Sewer Manhole | 439469.0354 | 1824961.0752 | 45.858 | P-1213 | Z2A_B9&B10_FRL | 45.858 | Yes | 0 | <None> |  |  | Basic | No | 900.000mm |  | 1335.518mm | 600.000mm | 1.1855 | Elevation | 0 | 44.672 | 150.000mm | 125.000mm |  |  | Standard | 0.000in | 100.000mm | 450.000mm | Standard | Standard | 0° 0' 0.000" |  | 1150.000mm | 1300.000mm | 600.000mm | 0.000in | 0.000in | Junction Structure | Eccentric | Eccentric Cylindrical Structure Rectangular Frame SI | Eccentric Structure 900 dia 450 x 450 frame 600 cone 125 wall 150 floor | Cylinder | 0 | 0
MH-1268 | TYPE-A | 1 Sewer Manhole | 439469.0354 | 1824781.0752 | 44.287 | P-1215, P-1214 | Z2A_B9&B10_FRL | 44.287 | Yes | 0 | <None> |  |  | Basic | No | 900.000mm |  | 1336.614mm | 600.000mm | 1.1866 | Elevation | 0 | 43.1 | 150.000mm | 125.000mm |  |  | Standard | 0.000in | 100.000mm | 450.000mm | Standard | Standard | 0° 0' 0.000" |  | 1150.000mm | 1300.000mm | 600.000mm | 0.000in | 0.000in | Junction Structure | Eccentric | Eccentric Cylindrical Structure Rectangular Frame SI | Eccentric Structure 900 dia 450 x 450 frame 600 cone 125 wall 150 floor | Cylinder | 0 | 0
MH-1269 | TYPE-A | 1 Sewer Manhole | 439469.0354 | 1824751.0752 | 44.006 | P-1216, P-1215 | Z2A_B9&B10_FRL | 44.006 | Yes | 0 | <None> |  |  | Basic | No | 900.000mm |  | 1636.261mm | 600.000mm | 1.4863 | Elevation | 0 | 42.52 | 150.000mm | 125.000mm |  |  | Standard | 0.000in | 100.000mm | 450.000mm | Standard | Standard | 0° 0' 0.000" |  | 1150.000mm | 1300.000mm | 600.000mm | 0.000in | 0.000in | Junction Structure | Eccentric | Eccentric Cylindrical Structure Rectangular Frame SI | Eccentric Structure 900 dia 450 x 450 frame 600 cone 125 wall 150 floor | Cylinder | 0 | 0
MH-1270 | TYPE-B | 1 Sewer Manhole | 439469.0354 | 1824721.0752 | 43.756 | P-1216, P-1217 | Z2A_B9&B10_FRL | 43.756 | Yes | 0 | <None> |  |  | Basic | No | 1200.000mm |  | 2116.009mm | 600.000mm | 1.966 | Elevation | 0 | 41.79 | 150.000mm | 125.000mm |  |  | Standard | 0.000in | 100.000mm | 450.000mm | Standard | Standard | 0° 0' 0.000" |  | 1450.000mm | 1300.000mm | 600.000mm | 0.000in | 0.000in | Junction Structure | Eccentric | Eccentric Cylindrical Structure Rectangular Frame SI | Eccentric Structure 1,200 dia 450 x 450 frame 600 cone 125 wall 150 floor | Cylinder | 0 | 0
MH-1271 | TYPE-B | 1 Sewer Manhole | 439469.0354 | 1824691.0752 | 43.543 | P-1217, P-1218 | Z2A_B9&B10_FRL | 43.543 | Yes | 0 | <None> |  |  | Basic | No | 1200.000mm |  | 2143.108mm | 600.000mm | 1.9931 | Elevation | 0 | 41.55 | 150.000mm | 125.000mm |  |  | Standard | 0.000in | 100.000mm | 450.000mm | Standard | Standard | 0° 0' 0.000" |  | 1450.000mm | 1300.000mm | 600.000mm | 0.000in | 0.000in | Junction Structure | Eccentric | Eccentric Cylindrical Structure Rectangular Frame SI | Eccentric Structure 1,200 dia 450 x 450 frame 600 cone 125 wall 150 floor | Cylinder | 0 | 0
MH-1272 | TYPE-B | 1 Sewer Manhole | 439469.0354 | 1824661.0752 | 43.351 | P-1218, P-1219 | Z2A_B9&B10_FRL | 43.351 | Yes | 0 | <None> |  |  | Basic | No | 1200.000mm |  | 2370.793mm | 600.000mm | 2.2208 | Elevation | 0 | 41.13 | 150.000mm | 125.000mm |  |  | Standard | 0.000in | 100.000mm | 450.000mm | Standard | Standard | 0° 0' 0.000" |  | 1450.000mm | 1300.000mm | 600.000mm | 0.000in | 0.000in | Junction Structure | Eccentric | Eccentric Cylindrical Structure Rectangular Frame SI | Eccentric Structure 1,200 dia 450 x 450 frame 600 cone 125 wall 150 floor | Cylinder | 0 | 0
MH-1273 | TYPE-C | 1 Sewer Manhole | 439469.0354 | 1824633.5171 | 43.303 | P-1219, P-1220 | Z2A_B9&B10_FRL | 43.303 | Yes | 0 | <None> |  |  | Basic | No | 1500.000mm |  | 2432.787mm | 600.000mm | 2.2828 | Elevation | 0 | 41.02 | 150.000mm | 125.000mm |  |  | Standard | 0.000in | 100.000mm | 450.000mm | Standard | Standard | 0° 0' 0.000" |  | 1750.000mm | 1300.000mm | 600.000mm | 0.000in | 0.000in | Junction Structure | Eccentric | Eccentric Cylindrical Structure Rectangular Frame SI | Eccentric Structure 1,500 dia 450 x 450 frame 600 cone 125 wall 150 floor | Cylinder | 0 | 0
MH-1274 | TYPE-B | 1 Sewer Manhole | 439499.4104 | 1824633.5171 | 43.121 | P-1220, P-1221 | Z2A_B9&B10_FRL | 43.121 | Yes | 0 | <None> |  |  | Basic | No | 1200.000mm |  | 2370.809mm | 600.000mm | 2.2208 | Depth | 0 | 40.9 | 150.000mm | 125.000mm |  |  | Standard | 0.000in | 100.000mm | 450.000mm | Standard | Standard | 0° 0' 0.000" |  | 1450.000mm | 1300.000mm | 600.000mm | 0.000in | 0.000in | Junction Structure | Eccentric | Eccentric Cylindrical Structure Rectangular Frame SI | Eccentric Structure 1,200 dia 450 x 450 frame 600 cone 125 wall 150 floor | Cylinder | 0 | 0
MH-1275 | TYPE-C | 1 Sewer Manhole | 439529.4104 | 1824633.5171 | 43.06 | P-1221, P-1222 | Z2A_B9&B10_FRL | 43.06 | Yes | 0 | <None> |  |  | Basic | No | 1500.000mm |  | 2430.161mm | 600.000mm | 2.2802 | Depth | 0 | 40.78 | 150.000mm | 125.000mm |  |  | Standard | 0.000in | 100.000mm | 450.000mm | Standard | Standard | 0° 0' 0.000" |  | 1750.000mm | 1300.000mm | 600.000mm | 0.000in | 0.000in | Junction Structure | Eccentric | Eccentric Cylindrical Structure Rectangular Frame SI | Eccentric Structure 1,500 dia 450 x 450 frame 600 cone 125 wall 150 floor | Cylinder | 0 | 0
MH-1276 | TYPE-C | 1 Sewer Manhole | 439549.1354 | 1824633.5171 | 43.02 | CO-370(2), P-1223, P-1222 | Z2A_B9&B10_FRL | 43.02 | Yes | 0 | <None> |  |  | Basic | No | 1500.000mm |  | 2963.285mm | 600.000mm | 2.8133 | Elevation | 0 | 40.207 | 150.000mm | 125.000mm |  |  | Standard | 0.000in | 100.000mm | 450.000mm | Standard | Standard | 0° 0' 0.000" |  | 1750.000mm | 1300.000mm | 600.000mm | 0.000in | 0.000in | Junction Structure | Eccentric | Eccentric Cylindrical Structure Rectangular Frame SI | Eccentric Structure 1,500 dia 450 x 450 frame 600 cone 125 wall 150 floor | Cylinder | 0 | 0
MH-1280 | TYPE-A | 1 Sewer Manhole | 439635.9619 | 1824984.0171 | 45.069 | P-1232, P-1227 | Z2A_B9&B10_FRL | 45.069 | Yes | 0 | <None> |  |  | Basic | No | 900.000mm |  | 1428.194mm | 600.000mm | 1.2782 | Elevation | 0 | 43.791 | 150.000mm | 125.000mm |  |  | Standard | 0.000in | 100.000mm | 450.000mm | Standard | Standard | 0° 0' 0.000" |  | 1150.000mm | 1300.000mm | 600.000mm | 0.000in | 0.000in | Junction Structure | Eccentric | Eccentric Cylindrical Structure Rectangular Frame SI | Eccentric Structure 900 dia 450 x 450 frame 600 cone 125 wall 150 floor | Cylinder | 0 | 0
MH-1281 | TYPE-A | 1 Sewer Manhole | 439579.4703 | 1824984.0171 | 45.309 | P-1230, P-1228 | Z2A_B9&B10_FRL | 45.309 | Yes | 0 | <None> |  |  | Basic | No | 900.000mm |  | 1462.725mm | 600.000mm | 1.3127 | Elevation | 0 | 43.996 | 150.000mm | 125.000mm |  |  | Standard | 0.000in | 100.000mm | 450.000mm | Standard | Standard | 0° 0' 0.000" |  | 1150.000mm | 1300.000mm | 600.000mm | 0.000in | 0.000in | Junction Structure | Eccentric | Eccentric Cylindrical Structure Rectangular Frame SI | Eccentric Structure 900 dia 450 x 450 frame 600 cone 125 wall 150 floor | Cylinder | 0 | 0
MH-1282 | TYPE-A | 1 Sewer Manhole | 439549.4703 | 1824984.0171 | 45.494 | P-1228, P-1229 | Z2A_B9&B10_FRL | 45.494 | Yes | 0 | <None> |  |  | Basic | No | 900.000mm |  | 1402.546mm | 600.000mm | 1.2525 | Elevation | 0 | 44.241 | 150.000mm | 125.000mm |  |  | Standard | 0.000in | 100.000mm | 450.000mm | Standard | Standard | 0° 0' 0.000" |  | 1150.000mm | 1300.000mm | 600.000mm | 0.000in | 0.000in | Junction Structure | Eccentric | Eccentric Cylindrical Structure Rectangular Frame SI | Eccentric Structure 900 dia 450 x 450 frame 600 cone 125 wall 150 floor | Cylinder | 0 | 0
MH-1283 | TYPE-A | 1 Sewer Manhole | 439519.4703 | 1824984.0171 | 45.678 | P-1229 | Z2A_B9&B10_FRL | 45.678 | Yes | 0 | <None> |  |  | Basic | No | 900.000mm |  | 1336.367mm | 600.000mm | 1.1864 | Elevation | 0 | 44.492 | 150.000mm | 125.000mm |  |  | Standard | 0.000in | 100.000mm | 450.000mm | Standard | Standard | 0° 0' 0.000" |  | 1150.000mm | 1300.000mm | 600.000mm | 0.000in | 0.000in | Junction Structure | Eccentric | Eccentric Cylindrical Structure Rectangular Frame SI | Eccentric Structure 900 dia 450 x 450 frame 600 cone 125 wall 150 floor | Cylinder | 0 | 0
MH-1285 | TYPE-B | 1 Sewer Manhole | 439608.4251 | 1824953.3171 | 45.001 | P-1233, P-1231 | Z2A_B9&B10_FRL | 45.001 | Yes | 0 | <None> |  |  | Basic | No | 1200.000mm |  | 2250.897mm | 600.000mm | 2.1009 | Elevation | 0 | 42.9 | 150.000mm | 125.000mm |  |  | Standard | 0.000in | 100.000mm | 450.000mm | Standard | Standard | 0° 0' 0.000" |  | 1450.000mm | 1300.000mm | 600.000mm | 0.000in | 0.000in | Junction Structure | Eccentric | Eccentric Cylindrical Structure Rectangular Frame SI | Eccentric Structure 1,200 dia 450 x 450 frame 600 cone 125 wall 150 floor | Cylinder | 0 | 0
MH-1286 | TYPE-A | 1 Sewer Manhole | 439650.9619 | 1824984.0171 | 45.037 | P-1232 | Z2A_B9&B10_FRL | 45.037 | Yes | 0 | <None> |  |  | Basic | No | 900.000mm |  | 1336.437mm | 600.000mm | 1.1864 | Elevation | 0 | 43.851 | 150.000mm | 125.000mm |  |  | Standard | 0.000in | 100.000mm | 450.000mm | Standard | Standard | 0° 0' 0.000" |  | 1150.000mm | 1300.000mm | 600.000mm | 0.000in | 0.000in | Junction Structure | Eccentric | Eccentric Cylindrical Structure Rectangular Frame SI | Eccentric Structure 900 dia 450 x 450 frame 600 cone 125 wall 150 floor | Cylinder | 0 | 0
MH-1287 | TYPE-B | 1 Sewer Manhole | 439608.4251 | 1824923.3171 | 44.866 | P-1233, P-1234 | Z2A_B9&B10_FRL | 44.866 | Yes | 0 | <None> |  |  | Basic | No | 1200.000mm |  | 2235.897mm | 600.000mm | 2.0859 | Elevation | 0 | 42.78 | 150.000mm | 125.000mm |  |  | Standard | 0.000in | 100.000mm | 450.000mm | Standard | Standard | 0° 0' 0.000" |  | 1450.000mm | 1300.000mm | 600.000mm | 0.000in | 0.000in | Junction Structure | Eccentric | Eccentric Cylindrical Structure Rectangular Frame SI | Eccentric Structure 1,200 dia 450 x 450 frame 600 cone 125 wall 150 floor | Cylinder | 0 | 0
MH-1288 | TYPE-B | 1 Sewer Manhole | 439608.4251 | 1824893.3171 | 44.731 | P-1234, P-1235 | Z2A_B9&B10_FRL | 44.731 | Yes | 0 | <None> |  |  | Basic | No | 1200.000mm |  | 2220.897mm | 600.000mm | 2.0709 | Elevation | 0 | 42.66 | 150.000mm | 125.000mm |  |  | Standard | 0.000in | 100.000mm | 450.000mm | Standard | Standard | 0° 0' 0.000" |  | 1450.000mm | 1300.000mm | 600.000mm | 0.000in | 0.000in | Junction Structure | Eccentric | Eccentric Cylindrical Structure Rectangular Frame SI | Eccentric Structure 1,200 dia 450 x 450 frame 600 cone 125 wall 150 floor | Cylinder | 0 | 0
MH-1289 | TYPE-B | 1 Sewer Manhole | 439608.4251 | 1824863.3171 | 44.498 | P-1235, P-1236 | Z2A_B9&B10_FRL | 44.498 | Yes | 0 | <None> |  |  | Basic | No | 1200.000mm |  | 2108.278mm | 600.000mm | 1.9583 | Elevation | 0 | 42.54 | 150.000mm | 125.000mm |  |  | Standard | 0.000in | 100.000mm | 450.000mm | Standard | Standard | 0° 0' 0.000" |  | 1450.000mm | 1300.000mm | 600.000mm | 0.000in | 0.000in | Junction Structure | Eccentric | Eccentric Cylindrical Structure Rectangular Frame SI | Eccentric Structure 1,200 dia 450 x 450 frame 600 cone 125 wall 150 floor | Cylinder | 0 | 0
MH-1290 | TYPE-B | 1 Sewer Manhole | 439608.4251 | 1824833.3171 | 44.217 | P-1236, P-1237 | Z2A_B9&B10_FRL | 44.217 | Yes | 0 | <None> |  |  | Basic | No | 1200.000mm |  | 1946.849mm | 600.000mm | 1.7968 | Elevation | 0 | 42.42 | 150.000mm | 125.000mm |  |  | Standard | 0.000in | 100.000mm | 450.000mm | Standard | Standard | 0° 0' 0.000" |  | 1450.000mm | 1300.000mm | 600.000mm | 0.000in | 0.000in | Junction Structure | Eccentric | Eccentric Cylindrical Structure Rectangular Frame SI | Eccentric Structure 1,200 dia 450 x 450 frame 600 cone 125 wall 150 floor | Cylinder | 0 | 0
MH-1291 | TYPE-B | 1 Sewer Manhole | 439608.4251 | 1824816.9421 | 44.063 | P-1237, P-1238 | Z2A_B9&B10_FRL | 44.063 | Yes | 0 | <None> |  |  | Basic | No | 1200.000mm |  | 1859.236mm | 600.000mm | 1.7092 | Elevation | 0 | 42.354 | 150.000mm | 125.000mm |  |  | Standard | 0.000in | 100.000mm | 450.000mm | Standard | Standard | 0° 0' 0.000" |  | 1450.000mm | 1300.000mm | 600.000mm | 0.000in | 0.000in | Junction Structure | Eccentric | Eccentric Cylindrical Structure Rectangular Frame SI | Eccentric Structure 1,200 dia 450 x 450 frame 600 cone 125 wall 150 floor | Cylinder | 0 | 0
MH-1292 | TYPE-B | 1 Sewer Manhole | 439608.4251 | 1824800.5671 | 43.976 | P-1239, P-1238 | Z2A_B9&B10_FRL | 43.976 | Yes | 0 | <None> |  |  | Basic | No | 1200.000mm |  | 2337.606mm | 600.000mm | 2.1876 | Elevation | 0 | 41.788 | 150.000mm | 125.000mm |  |  | Standard | 0.000in | 100.000mm | 450.000mm | Standard | Standard | 0° 0' 0.000" |  | 1450.000mm | 1300.000mm | 600.000mm | 0.000in | 0.000in | Junction Structure | Eccentric | Eccentric Cylindrical Structure Rectangular Frame SI | Eccentric Structure 1,200 dia 450 x 450 frame 600 cone 125 wall 150 floor | Cylinder | 0 | 0
MH-1293 | TYPE-B | 1 Sewer Manhole | 439608.4251 | 1824770.5671 | 43.686 | P-1239, P-1240 | Z2A_B9&B10_FRL | 43.686 | Yes | 0 | <None> |  |  | Basic | No | 1200.000mm |  | 2168.142mm | 600.000mm | 2.0181 | Elevation | 0 | 41.668 | 150.000mm | 125.000mm |  |  | Standard | 0.000in | 100.000mm | 450.000mm | Standard | Standard | 0° 0' 0.000" |  | 1450.000mm | 1300.000mm | 600.000mm | 0.000in | 0.000in | Junction Structure | Eccentric | Eccentric Cylindrical Structure Rectangular Frame SI | Eccentric Structure 1,200 dia 450 x 450 frame 600 cone 125 wall 150 floor | Cylinder | 0 | 0
MH-1294 | TYPE-B | 1 Sewer Manhole | 439608.4251 | 1824740.5671 | 43.515 | P-1240, P-1241 | Z2A_B9&B10_FRL | 43.515 | Yes | 0 | <None> |  |  | Basic | No | 1200.000mm |  | 2117.127mm | 600.000mm | 1.9671 | Elevation | 0 | 41.548 | 150.000mm | 125.000mm |  |  | Standard | 0.000in | 100.000mm | 450.000mm | Standard | Standard | 0° 0' 0.000" |  | 1450.000mm | 1300.000mm | 600.000mm | 0.000in | 0.000in | Junction Structure | Eccentric | Eccentric Cylindrical Structure Rectangular Frame SI | Eccentric Structure 1,200 dia 450 x 450 frame 600 cone 125 wall 150 floor | Cylinder | 0 | 0
MH-1295 | TYPE-B | 1 Sewer Manhole | 439608.4251 | 1824710.5671 | 43.344 | P-1241, P-1242 | Z2A_B9&B10_FRL | 43.344 | Yes | 0 | <None> |  |  | Basic | No | 1200.000mm |  | 2066.112mm | 600.000mm | 1.9161 | Elevation | 0 | 41.428 | 150.000mm | 125.000mm |  |  | Standard | 0.000in | 100.000mm | 450.000mm | Standard | Standard | 0° 0' 0.000" |  | 1450.000mm | 1300.000mm | 600.000mm | 0.000in | 0.000in | Junction Structure | Eccentric | Eccentric Cylindrical Structure Rectangular Frame SI | Eccentric Structure 1,200 dia 450 x 450 frame 600 cone 125 wall 150 floor | Cylinder | 0 | 0
MH-1296 | TYPE-B | 1 Sewer Manhole | 439608.4251 | 1824680.5671 | 43.173 | P-1242, P-1243 | Z2A_B9&B10_FRL | 43.173 | Yes | 0 | <None> |  |  | Basic | No | 1200.000mm |  | 2015.096mm | 600.000mm | 1.8651 | Elevation | 0 | 41.308 | 150.000mm | 125.000mm |  |  | Standard | 0.000in | 100.000mm | 450.000mm | Standard | Standard | 0° 0' 0.000" |  | 1450.000mm | 1300.000mm | 600.000mm | 0.000in | 0.000in | Junction Structure | Eccentric | Eccentric Cylindrical Structure Rectangular Frame SI | Eccentric Structure 1,200 dia 450 x 450 frame 600 cone 125 wall 150 floor | Cylinder | 0 | 0
MH-1300 | TYPE-A | 1 Sewer Manhole | 439239.5354 | 1824662.7622 | 43.89 | P-1247, CO-356(1) | Z2A_B9&B10_FRL | 43.89 | Yes | 0 | <None> |  |  | Basic | No | 900.000mm |  | 1668.751mm | 600.000mm | 1.5188 | Elevation | 0 | 42.371 | 150.000mm | 125.000mm |  |  | Standard | 0.000in | 100.000mm | 450.000mm | Standard | Standard | 0° 0' 0.000" |  | 1150.000mm | 1300.000mm | 600.000mm | 0.000in | 0.000in | Junction Structure | Eccentric | Eccentric Cylindrical Structure Rectangular Frame SI | Eccentric Structure 900 dia 450 x 450 frame 600 cone 125 wall 150 floor | Cylinder | 0 | 0
MH-1473 | TYPE-C | 1 Sewer Manhole | 439589.4104 | 1824633.5171 | 42.939 | P-1416, P-1223 | Z2A_B9&B10_FRL | 42.939 | Yes | 0 | <None> |  |  | Basic | No | 1500.000mm |  | 3048.866mm | 600.000mm | 2.8989 | Elevation | 0 | 40.04 | 150.000mm | 125.000mm |  |  | Standard | 0.000in | 100.000mm | 450.000mm | Standard | Standard | 0° 0' 0.000" |  | 1750.000mm | 1300.000mm | 600.000mm | 0.000in | 0.000in | Junction Structure | Eccentric | Eccentric Cylindrical Structure Rectangular Frame SI | Eccentric Structure 1,500 dia 450 x 450 frame 600 cone 125 wall 150 floor | Cylinder | 0 | 0
MH-1474 | TYPE-B | 1 Sewer Manhole | 439608.4251 | 1824650.5671 | 43.002 | P-1243, P-1417 | Z2A_B9&B10_FRL | 43.002 | Yes | 0 | <None> |  |  | Basic | No | 1200.000mm |  | 1964.081mm | 600.000mm | 1.8141 | Elevation | 0 | 41.188 | 150.000mm | 125.000mm |  |  | Standard | 0.000in | 100.000mm | 450.000mm | Standard | Standard | 0° 0' 0.000" |  | 1450.000mm | 1300.000mm | 600.000mm | 0.000in | 0.000in | Junction Structure | Eccentric | Eccentric Cylindrical Structure Rectangular Frame SI | Eccentric Structure 1,200 dia 450 x 450 frame 600 cone 125 wall 150 floor | Cylinder | 0 | 0
MH-1476 | TYPE-C | 1 Sewer Manhole | 439639.1303 | 1824633.5171 | 42.843 | P-1418, P-1419 | Z2A_B9&B10_FRL | 42.843 | Yes | 0 | <None> |  |  | Basic | No | 1500.000mm |  | 3273.416mm | 600.000mm | 3.1234 | Elevation | 0 | 39.72 | 150.000mm | 125.000mm |  |  | Standard | 0.000in | 100.000mm | 450.000mm | Standard | Standard | 0° 0' 0.000" |  | 1750.000mm | 1300.000mm | 600.000mm | 0.000in | 0.000in | Junction Structure | Eccentric | Eccentric Cylindrical Structure Rectangular Frame SI | Eccentric Structure 1,500 dia 450 x 450 frame 600 cone 125 wall 150 floor | Cylinder | 0 | 0
MH-1477 | TYPE-C | 1 Sewer Manhole | 439669.1303 | 1824633.5171 | 42.894 | P-1419, P-1437 | Z2A_B9&B10_FRL | 42.894 | Yes | 0 | <None> |  |  | Basic | No | 1500.000mm |  | 3203.579mm | 600.000mm | 3.0536 | Elevation | 0 | 39.84 | 150.000mm | 125.000mm |  |  | Standard | 0.000in | 100.000mm | 450.000mm | Standard | Standard | 0° 0' 0.000" |  | 1750.000mm | 1300.000mm | 600.000mm | 0.000in | 0.000in | Junction Structure | Eccentric | Eccentric Cylindrical Structure Rectangular Frame SI | Eccentric Structure 1,500 dia 450 x 450 frame 600 cone 125 wall 150 floor | Cylinder | 0 | 0
MH-1478 | TYPE-C | 1 Sewer Manhole | 439608.4251 | 1824602.8171 | 42.673 | P-1420, P-1421 | Z2A_B9&B10_FRL | 42.673 | Yes | 0 | <None> |  |  | Basic | No | 1500.000mm |  | 3389.749mm | 600.000mm | 3.2397 | Elevation | 0 | 39.433 | 150.000mm | 125.000mm |  |  | Standard | 0.000in | 100.000mm | 450.000mm | Standard | Standard | 0° 0' 0.000" |  | 1750.000mm | 1300.000mm | 600.000mm | 0.000in | 0.000in | Junction Structure | Eccentric | Eccentric Cylindrical Structure Rectangular Frame SI | Eccentric Structure 1,500 dia 450 x 450 frame 600 cone 125 wall 150 floor | Cylinder | 0 | 0
MH-1479 | TYPE-C | 1 Sewer Manhole | 439608.4251 | 1824580.0171 | 42.499 | P-1422, P-1421 | Z2A_B9&B10_FRL | 42.499 | Yes | 0 | <None> |  |  | Basic | No | 1500.000mm |  | 3517.356mm | 600.000mm | 3.3674 | Elevation | 0 | 39.132 | 150.000mm | 125.000mm |  |  | Standard | 0.000in | 100.000mm | 450.000mm | Standard | Standard | 0° 0' 0.000" |  | 1750.000mm | 1300.000mm | 600.000mm | 0.000in | 0.000in | Junction Structure | Eccentric | Eccentric Cylindrical Structure Rectangular Frame SI | Eccentric Structure 1,500 dia 450 x 450 frame 600 cone 125 wall 150 floor | Cylinder | 0 | 0
MH-1480 | TYPE-C | 1 Sewer Manhole | 439608.4251 | 1824549.8171 | 42.395 | P-1422, P-2070 | Z2A_B9&B10_FRL | 42.395 | Yes | 0 | <None> |  |  | Basic | No | 1500.000mm |  | 3828.545mm | 600.000mm | 3.6785 | Elevation | 0 | 38.716 | 150.000mm | 125.000mm |  |  | Standard | 0.000in | 100.000mm | 450.000mm | Standard | Standard | 0° 0' 0.000" |  | 1750.000mm | 1300.000mm | 600.000mm | 0.000in | 0.000in | Junction Structure | Eccentric | Eccentric Cylindrical Structure Rectangular Frame SI | Eccentric Structure 1,500 dia 450 x 450 frame 600 cone 125 wall 150 floor | Cylinder | 0 | 0
MH-1494 | TYPE-C | 1 Sewer Manhole | 439390.5354 | 1824549.8171 | 42.774 | P-1455, P-1433 | Z2A_B9&B10_FRL | 42.774 | Yes | 0 | <None> |  |  | Basic | No | 1500.000mm |  | 4069.859mm | 600.000mm | 3.9199 | Elevation | 0 | 38.854 | 150.000mm | 125.000mm |  |  | Standard | 0.000in | 100.000mm | 450.000mm | Standard | Standard | 0° 0' 0.000" |  | 1750.000mm | 1300.000mm | 600.000mm | 0.000in | 0.000in | Junction Structure | Eccentric | Eccentric Cylindrical Structure Rectangular Frame SI | Eccentric Structure 1,500 dia 450 x 450 frame 600 cone 125 wall 150 floor | Cylinder | 0 | 0
MH-1496 | TYPE-C | 1 Sewer Manhole | 439688.7251 | 1824633.5171 | 42.959 | CO-372(2), P-1438, P-1437 | Z2A_B9&B10_FRL | 42.959 | Yes | 0 | <None> |  |  | Basic | No | 1500.000mm |  | 3187.014mm | 600.000mm | 3.037 | Elevation | 0 | 39.922 | 150.000mm | 125.000mm |  |  | Standard | 0.000in | 100.000mm | 450.000mm | Standard | Standard | 0° 0' 0.000" |  | 1750.000mm | 1300.000mm | 600.000mm | 0.000in | 0.000in | Junction Structure | Eccentric | Eccentric Cylindrical Structure Rectangular Frame SI | Eccentric Structure 1,500 dia 450 x 450 frame 600 cone 125 wall 150 floor | Cylinder | 0 | 0
MH-1497 | TYPE-C | 1 Sewer Manhole | 439729.1303 | 1824633.5171 | 43.094 | P-1438, P-1439 | Z2A_B9&B10_FRL | 43.094 | Yes | 0 | <None> |  |  | Basic | No | 1500.000mm |  | 3163.943mm | 600.000mm | 3.0139 | Elevation | 0 | 40.08 | 150.000mm | 125.000mm |  |  | Standard | 0.000in | 100.000mm | 450.000mm | Standard | Standard | 0° 0' 0.000" |  | 1750.000mm | 1300.000mm | 600.000mm | 0.000in | 0.000in | Junction Structure | Eccentric | Eccentric Cylindrical Structure Rectangular Frame SI | Eccentric Structure 1,500 dia 450 x 450 frame 600 cone 125 wall 150 floor | Cylinder | 0 | 0
MH-1498 | TYPE-C | 1 Sewer Manhole | 439749.4277 | 1824633.5171 | 43.162 | P-1439, P-1440 | Z2A_B9&B10_FRL | 43.162 | Yes | 0 | <None> |  |  | Basic | No | 1500.000mm |  | 3149.724mm | 600.000mm | 2.9997 | Elevation | 0 | 40.162 | 150.000mm | 125.000mm |  |  | Standard | 0.000in | 100.000mm | 450.000mm | Standard | Standard | 0° 0' 0.000" |  | 1750.000mm | 1300.000mm | 600.000mm | 0.000in | 0.000in | Junction Structure | Eccentric | Eccentric Cylindrical Structure Rectangular Frame SI | Eccentric Structure 1,500 dia 450 x 450 frame 600 cone 125 wall 150 floor | Cylinder | 0 | 0
MH-1500 | TYPE-C | 1 Sewer Manhole | 439769.0251 | 1824691.7671 | 43.493 | P-1441, P-1443 | Z2A_B9&B10_FRL | 43.493 | Yes | 0 | <None> |  |  | Basic | No | 1500.000mm |  | 2512.533mm | 600.000mm | 2.3625 | Elevation | 0 | 41.13 | 150.000mm | 125.000mm |  |  | Standard | 0.000in | 100.000mm | 450.000mm | Standard | Standard | 0° 0' 0.000" |  | 1750.000mm | 1300.000mm | 600.000mm | 0.000in | 0.000in | Junction Structure | Eccentric | Eccentric Cylindrical Structure Rectangular Frame SI | Eccentric Structure 1,500 dia 450 x 450 frame 600 cone 125 wall 150 floor | Cylinder | 0 | 0
MH-1501 | TYPE-C | 1 Sewer Manhole | 439769.0251 | 1824633.5171 | 43.343 | P-1442, P-1440 | Z2A_B9&B10_FRL | 43.343 | Yes | 0 | <None> |  |  | Basic | No | 1500.000mm |  | 3248.890mm | 600.000mm | 3.0989 | Elevation | 0 | 40.244 | 150.000mm | 125.000mm |  |  | Standard | 0.000in | 100.000mm | 450.000mm | Standard | Standard | 0° 0' 0.000" |  | 1750.000mm | 1300.000mm | 600.000mm | 0.000in | 0.000in | Junction Structure | Eccentric | Eccentric Cylindrical Structure Rectangular Frame SI | Eccentric Structure 1,500 dia 450 x 450 frame 600 cone 125 wall 150 floor | Cylinder | 0 | 0
MH-1502 | TYPE-B | 1 Sewer Manhole | 439769.0251 | 1824721.7671 | 43.626 | P-1443, P-1444 | Z2A_B9&B10_FRL | 43.626 | Yes | 0 | <None> |  |  | Basic | No | 1200.000mm |  | 2075.628mm | 600.000mm | 1.9256 | Elevation | 0 | 41.7 | 150.000mm | 125.000mm |  |  | Standard | 0.000in | 100.000mm | 450.000mm | Standard | Standard | 0° 0' 0.000" |  | 1450.000mm | 1300.000mm | 600.000mm | 0.000in | 0.000in | Junction Structure | Eccentric | Eccentric Cylindrical Structure Rectangular Frame SI | Eccentric Structure 1,200 dia 450 x 450 frame 600 cone 125 wall 150 floor | Cylinder | 0 | 0
MH-1503 | TYPE-B | 1 Sewer Manhole | 439769.0251 | 1824751.7671 | 43.759 | P-1444, P-1445 | Z2A_B9&B10_FRL | 43.759 | Yes | 0 | <None> |  |  | Basic | No | 1200.000mm |  | 2088.724mm | 600.000mm | 1.9387 | Elevation | 0 | 41.82 | 150.000mm | 125.000mm |  |  | Standard | 0.000in | 100.000mm | 450.000mm | Standard | Standard | 0° 0' 0.000" |  | 1450.000mm | 1300.000mm | 600.000mm | 0.000in | 0.000in | Junction Structure | Eccentric | Eccentric Cylindrical Structure Rectangular Frame SI | Eccentric Structure 1,200 dia 450 x 450 frame 600 cone 125 wall 150 floor | Cylinder | 0 | 0
MH-1504 | TYPE-B | 1 Sewer Manhole | 439769.0251 | 1824781.7671 | 43.892 | P-1445, P-1446 | Z2A_B9&B10_FRL | 43.892 | Yes | 0 | <None> |  |  | Basic | No | 1200.000mm |  | 2101.820mm | 600.000mm | 1.9518 | Elevation | 0 | 41.94 | 150.000mm | 125.000mm |  |  | Standard | 0.000in | 100.000mm | 450.000mm | Standard | Standard | 0° 0' 0.000" |  | 1450.000mm | 1300.000mm | 600.000mm | 0.000in | 0.000in | Junction Structure | Eccentric | Eccentric Cylindrical Structure Rectangular Frame SI | Eccentric Structure 1,200 dia 450 x 450 frame 600 cone 125 wall 150 floor | Cylinder | 0 | 0
MH-1505 | TYPE-B | 1 Sewer Manhole | 439769.0251 | 1824811.7671 | 44.025 | P-1447, P-1446 | Z2A_B9&B10_FRL | 44.025 | Yes | 0 | <None> |  |  | Basic | No | 1200.000mm |  | 2114.915mm | 600.000mm | 1.9649 | Elevation | 0 | 42.06 | 150.000mm | 125.000mm |  |  | Standard | 0.000in | 100.000mm | 450.000mm | Standard | Standard | 0° 0' 0.000" |  | 1450.000mm | 1300.000mm | 600.000mm | 0.000in | 0.000in | Junction Structure | Eccentric | Eccentric Cylindrical Structure Rectangular Frame SI | Eccentric Structure 1,200 dia 450 x 450 frame 600 cone 125 wall 150 floor | Cylinder | 0 | 0
MH-1506 | TYPE-B | 1 Sewer Manhole | 439769.0251 | 1824841.7671 | 44.158 | P-1447, P-1448 | Z2A_B9&B10_FRL | 44.158 | Yes | 0 | <None> |  |  | Basic | No | 1200.000mm |  | 2128.011mm | 600.000mm | 1.978 | Elevation | 0 | 42.18 | 150.000mm | 125.000mm |  |  | Standard | 0.000in | 100.000mm | 450.000mm | Standard | Standard | 0° 0' 0.000" |  | 1450.000mm | 1300.000mm | 600.000mm | 0.000in | 0.000in | Junction Structure | Eccentric | Eccentric Cylindrical Structure Rectangular Frame SI | Eccentric Structure 1,200 dia 450 x 450 frame 600 cone 125 wall 150 floor | Cylinder | 0 | 0
MH-1507 | TYPE-B | 1 Sewer Manhole | 439769.0251 | 1824871.7671 | 44.291 | P-1448, P-1449 | Z2A_B9&B10_FRL | 44.291 | Yes | 0 | <None> |  |  | Basic | No | 1200.000mm |  | 2141.106mm | 600.000mm | 1.9911 | Elevation | 0 | 42.3 | 150.000mm | 125.000mm |  |  | Standard | 0.000in | 100.000mm | 450.000mm | Standard | Standard | 0° 0' 0.000" |  | 1450.000mm | 1300.000mm | 600.000mm | 0.000in | 0.000in | Junction Structure | Eccentric | Eccentric Cylindrical Structure Rectangular Frame SI | Eccentric Structure 1,200 dia 450 x 450 frame 600 cone 125 wall 150 floor | Cylinder | 0 | 0
MH-1508 | TYPE-B | 1 Sewer Manhole | 439769.0251 | 1824901.7671 | 44.424 | P-1450, P-1449 | Z2A_B9&B10_FRL | 44.424 | Yes | 0 | <None> |  |  | Basic | No | 1200.000mm |  | 2154.202mm | 600.000mm | 2.0042 | Elevation | 0 | 42.42 | 150.000mm | 125.000mm |  |  | Standard | 0.000in | 100.000mm | 450.000mm | Standard | Standard | 0° 0' 0.000" |  | 1450.000mm | 1300.000mm | 600.000mm | 0.000in | 0.000in | Junction Structure | Eccentric | Eccentric Cylindrical Structure Rectangular Frame SI | Eccentric Structure 1,200 dia 450 x 450 frame 600 cone 125 wall 150 floor | Cylinder | 0 | 0
MH-1509 | TYPE-B | 1 Sewer Manhole | 439769.0251 | 1824931.7671 | 44.557 | P-1450, P-1451 | Z2A_B9&B10_FRL | 44.557 | Yes | 0 | <None> |  |  | Basic | No | 1200.000mm |  | 2167.297mm | 600.000mm | 2.0173 | Elevation | 0 | 42.54 | 150.000mm | 125.000mm |  |  | Standard | 0.000in | 100.000mm | 450.000mm | Standard | Standard | 0° 0' 0.000" |  | 1450.000mm | 1300.000mm | 600.000mm | 0.000in | 0.000in | Junction Structure | Eccentric | Eccentric Cylindrical Structure Rectangular Frame SI | Eccentric Structure 1,200 dia 450 x 450 frame 600 cone 125 wall 150 floor | Cylinder | 0 | 0
MH-1510 | TYPE-B | 1 Sewer Manhole | 439769.0251 | 1824961.7671 | 44.69 | P-1451, P-1452 | Z2A_B9&B10_FRL | 44.69 | Yes | 0 | <None> |  |  | Basic | No | 1200.000mm |  | 2180.393mm | 600.000mm | 2.0304 | Elevation | 0 | 42.66 | 150.000mm | 125.000mm |  |  | Standard | 0.000in | 100.000mm | 450.000mm | Standard | Standard | 0° 0' 0.000" |  | 1450.000mm | 1300.000mm | 600.000mm | 0.000in | 0.000in | Junction Structure | Eccentric | Eccentric Cylindrical Structure Rectangular Frame SI | Eccentric Structure 1,200 dia 450 x 450 frame 600 cone 125 wall 150 floor | Cylinder | 0 | 0
MH-1512 | TYPE-A | 1 Sewer Manhole | 439739.7251 | 1824984.0171 | 44.85 | P-1454, P-1453 | Z2A_B9&B10_FRL | 44.85 | Yes | 0 | <None> |  |  | Basic | No | 900.000mm |  | 1392.514mm | 600.000mm | 1.2425 | Elevation | 0 | 43.607 | 150.000mm | 125.000mm |  |  | Standard | 0.000in | 100.000mm | 450.000mm | Standard | Standard | 0° 0' 0.000" |  | 1150.000mm | 1300.000mm | 600.000mm | 0.000in | 0.000in | Junction Structure | Eccentric | Eccentric Cylindrical Structure Rectangular Frame SI | Eccentric Structure 900 dia 450 x 450 frame 600 cone 125 wall 150 floor | Cylinder | 0 | 0
MH-1513 | TYPE-A | 1 Sewer Manhole | 439709.7251 | 1824984.0171 | 44.913 | P-1454 | Z2A_B9&B10_FRL | 44.913 | Yes | 0 | <None> |  |  | Basic | No | 900.000mm |  | 1336.028mm | 600.000mm | 1.186 | Elevation | 0 | 43.727 | 150.000mm | 125.000mm |  |  | Standard | 0.000in | 100.000mm | 450.000mm | Standard | Standard | 0° 0' 0.000" |  | 1150.000mm | 1300.000mm | 600.000mm | 0.000in | 0.000in | Junction Structure | Eccentric | Eccentric Cylindrical Structure Rectangular Frame SI | Eccentric Structure 900 dia 450 x 450 frame 600 cone 125 wall 150 floor | Cylinder | 0 | 0
MH-1515 | TYPE-A | 1 Sewer Manhole | 439390.5354 | 1824610.0171 | 42.99 | P-1456, P-1457 | Z2A_B9&B10_FRL | 42.99 | Yes | 0 | <None> |  |  | Basic | No | 900.000mm |  | 1446.194mm | 600.000mm | 1.2962 | Elevation | 0 | 41.694 | 150.000mm | 125.000mm |  |  | Standard | 0.000in | 100.000mm | 450.000mm | Standard | Standard | 0° 0' 0.000" |  | 1150.000mm | 1300.000mm | 600.000mm | 0.000in | 0.000in | Junction Structure | Eccentric | Eccentric Cylindrical Structure Rectangular Frame SI | Eccentric Structure 900 dia 450 x 450 frame 600 cone 125 wall 150 floor | Cylinder | 0 | 0
MH-1516 | TYPE-A | 1 Sewer Manhole | 439390.5354 | 1824640.0171 | 43.144 | P-1457, P-1458 | Z2A_B9&B10_FRL | 43.144 | Yes | 0 | <None> |  |  | Basic | No | 900.000mm |  | 1479.644mm | 600.000mm | 1.3296 | Elevation | 0 | 41.814 | 150.000mm | 125.000mm |  |  | Standard | 0.000in | 100.000mm | 450.000mm | Standard | Standard | 0° 0' 0.000" |  | 1150.000mm | 1300.000mm | 600.000mm | 0.000in | 0.000in | Junction Structure | Eccentric | Eccentric Cylindrical Structure Rectangular Frame SI | Eccentric Structure 900 dia 450 x 450 frame 600 cone 125 wall 150 floor | Cylinder | 0 | 0
MH-1517 | TYPE-A | 1 Sewer Manhole | 439390.5354 | 1824670.0171 | 43.297 | P-1458, P-1459 | Z2A_B9&B10_FRL | 43.297 | Yes | 0 | <None> |  |  | Basic | No | 900.000mm |  | 1513.094mm | 600.000mm | 1.3631 | Elevation | 0 | 41.934 | 150.000mm | 125.000mm |  |  | Standard | 0.000in | 100.000mm | 450.000mm | Standard | Standard | 0° 0' 0.000" |  | 1150.000mm | 1300.000mm | 600.000mm | 0.000in | 0.000in | Junction Structure | Eccentric | Eccentric Cylindrical Structure Rectangular Frame SI | Eccentric Structure 900 dia 450 x 450 frame 600 cone 125 wall 150 floor | Cylinder | 0 | 0
MH-1518 | TYPE-A | 1 Sewer Manhole | 439390.5354 | 1824700.0171 | 43.451 | P-1459, P-1460 | Z2A_B9&B10_FRL | 43.451 | Yes | 0 | <None> |  |  | Basic | No | 900.000mm |  | 1546.544mm | 600.000mm | 1.3965 | Elevation | 0 | 42.054 | 150.000mm | 125.000mm |  |  | Standard | 0.000in | 100.000mm | 450.000mm | Standard | Standard | 0° 0' 0.000" |  | 1150.000mm | 1300.000mm | 600.000mm | 0.000in | 0.000in | Junction Structure | Eccentric | Eccentric Cylindrical Structure Rectangular Frame SI | Eccentric Structure 900 dia 450 x 450 frame 600 cone 125 wall 150 floor | Cylinder | 0 | 0
MH-1519 | TYPE-A | 1 Sewer Manhole | 439390.5354 | 1824716.7071 | 43.613 | P-1813, P-1460 | Z2A_B9&B10_FRL | 43.613 | Yes | 0 | <None> |  |  | Basic | No | 900.000mm |  | 1643.334mm | 600.000mm | 1.4933 | Elevation | 0 | 42.12 | 150.000mm | 125.000mm |  |  | Standard | 0.000in | 100.000mm | 450.000mm | Standard | Standard | 0° 0' 0.000" |  | 1150.000mm | 1300.000mm | 600.000mm | 0.000in | 0.000in | Junction Structure | Eccentric | Eccentric Cylindrical Structure Rectangular Frame SI | Eccentric Structure 900 dia 450 x 450 frame 600 cone 125 wall 150 floor | Cylinder | 0 | 0
MH-1522 | TYPE-C | 1 Sewer Manhole | 439311.8354 | 1824716.7071 | 44.365 | CO-362(1), P-1464 | Z2A_B9&B10_FRL | 44.365 | Yes | 0 | <None> |  |  | Basic | No | 1500.000mm |  | 2834.703mm | 600.000mm | 2.6847 | Elevation | 0 | 41.68 | 150.000mm | 125.000mm |  |  | Standard | 0.000in | 100.000mm | 450.000mm | Standard | Standard | 0° 0' 0.000" |  | 1750.000mm | 1300.000mm | 600.000mm | 0.000in | 0.000in | Junction Structure | Eccentric | Eccentric Cylindrical Structure Rectangular Frame SI | Eccentric Structure 1,500 dia 450 x 450 frame 600 cone 125 wall 150 floor | Cylinder | 0 | 0
MH-1523 | TYPE-C | 1 Sewer Manhole | 439311.8354 | 1824746.7071 | 44.61 | P-1464, P-1465 | Z2A_B9&B10_FRL | 44.61 | Yes | 0 | <None> |  |  | Basic | No | 1500.000mm |  | 2540.086mm | 600.000mm | 2.3901 | Elevation | 0 | 42.22 | 150.000mm | 125.000mm |  |  | Standard | 0.000in | 100.000mm | 450.000mm | Standard | Standard | 0° 0' 0.000" |  | 1750.000mm | 1300.000mm | 600.000mm | 0.000in | 0.000in | Junction Structure | Eccentric | Eccentric Cylindrical Structure Rectangular Frame SI | Eccentric Structure 1,500 dia 450 x 450 frame 600 cone 125 wall 150 floor | Cylinder | 0 | 0
MH-1524 | TYPE-B | 1 Sewer Manhole | 439311.8354 | 1824776.7071 | 44.885 | P-1465, P-1466 | Z2A_B9&B10_FRL | 44.885 | Yes | 0 | <None> |  |  | Basic | No | 1200.000mm |  | 2034.901mm | 600.000mm | 1.8849 | Elevation | 0 | 43 | 150.000mm | 125.000mm |  |  | Standard | 0.000in | 100.000mm | 450.000mm | Standard | Standard | 0° 0' 0.000" |  | 1450.000mm | 1300.000mm | 600.000mm | 0.000in | 0.000in | Junction Structure | Eccentric | Eccentric Cylindrical Structure Rectangular Frame SI | Eccentric Structure 1,200 dia 450 x 450 frame 600 cone 125 wall 150 floor | Cylinder | 0 | 0
MH-1525 | TYPE-A | 1 Sewer Manhole | 439239.5354 | 1824692.7622 | 44.216 | P-1467, P-1247 | Z2A_B9&B10_FRL | 44.216 | Yes | 0 | <None> |  |  | Basic | No | 900.000mm |  | 1491.573mm | 600.000mm | 1.3416 | Elevation | 0 | 42.874 | 150.000mm | 125.000mm |  |  | Standard | 0.000in | 100.000mm | 450.000mm | Standard | Standard | 0° 0' 0.000" |  | 1150.000mm | 1300.000mm | 600.000mm | 0.000in | 0.000in | Junction Structure | Eccentric | Eccentric Cylindrical Structure Rectangular Frame SI | Eccentric Structure 900 dia 450 x 450 frame 600 cone 125 wall 150 floor | Cylinder | 0 | 0
MH-1526 | TYPE-A | 1 Sewer Manhole | 439239.5354 | 1824722.7622 | 44.541 | P-1467, P-1468 | Z2A_B9&B10_FRL | 44.541 | Yes | 0 | <None> |  |  | Basic | No | 900.000mm |  | 1697.395mm | 600.000mm | 1.5474 | Elevation | 0 | 42.994 | 150.000mm | 125.000mm |  |  | Standard | 0.000in | 100.000mm | 450.000mm | Standard | Standard | 0° 0' 0.000" |  | 1150.000mm | 1300.000mm | 600.000mm | 0.000in | 0.000in | Junction Structure | Eccentric | Eccentric Cylindrical Structure Rectangular Frame SI | Eccentric Structure 900 dia 450 x 450 frame 600 cone 125 wall 150 floor | Cylinder | 0 | 0
MH-1527 | TYPE-B | 1 Sewer Manhole | 439239.5354 | 1824752.7622 | 44.867 | P-1469, P-1468 | Z2A_B9&B10_FRL | 44.867 | Yes | 0 | <None> |  |  | Basic | No | 1200.000mm |  | 1903.217mm | 600.000mm | 1.7532 | Elevation | 0 | 43.114 | 150.000mm | 125.000mm |  |  | Standard | 0.000in | 100.000mm | 450.000mm | Standard | Standard | 0° 0' 0.000" |  | 1450.000mm | 1300.000mm | 600.000mm | 0.000in | 0.000in | Junction Structure | Eccentric | Eccentric Cylindrical Structure Rectangular Frame SI | Eccentric Structure 1,200 dia 450 x 450 frame 600 cone 125 wall 150 floor | Cylinder | 0 | 0
MH-1528 | TYPE-B | 1 Sewer Manhole | 439239.5354 | 1824782.7622 | 45.193 | P-1469, CO-358 | Z2A_B9&B10_FRL | 45.193 | Yes | 0 | <None> |  |  | Basic | No | 1200.000mm |  | 2109.040mm | 600.000mm | 1.959 | Elevation | 0 | 43.234 | 150.000mm | 125.000mm |  |  | Standard | 0.000in | 100.000mm | 450.000mm | Standard | Standard | 0° 0' 0.000" |  | 1450.000mm | 1300.000mm | 600.000mm | 0.000in | 0.000in | Junction Structure | Eccentric | Eccentric Cylindrical Structure Rectangular Frame SI | Eccentric Structure 1,200 dia 450 x 450 frame 600 cone 125 wall 150 floor | Cylinder | 0 | 0
MH-1529 | TYPE-B | 1 Sewer Manhole | 439239.5354 | 1824801.2671 | 45.532 | CO-358, P-1474 | Z2A_B9&B10_FRL | 45.532 | Yes | 0 | <None> |  |  | Basic | No | 1200.000mm |  | 2341.980mm | 600.000mm | 2.192 | Elevation | 0 | 43.34 | 150.000mm | 125.000mm |  |  | Standard | 0.000in | 100.000mm | 450.000mm | Standard | Standard | 0° 0' 0.000" |  | 1450.000mm | 1300.000mm | 600.000mm | 0.000in | 0.000in | Junction Structure | Eccentric | Eccentric Cylindrical Structure Rectangular Frame SI | Eccentric Structure 1,200 dia 450 x 450 frame 600 cone 125 wall 150 floor | Cylinder | 0 | 0
MH-1532 | TYPE-A | 1 Sewer Manhole | 439311.8354 | 1824801.2671 | 45.227 | P-1466, P-1478 | Z2A_B9&B10_FRL | 45.227 | Yes | 0 | <None> |  |  | Basic | No | 900.000mm |  | 1796.713mm | 600.000mm | 1.6467 | Elevation | 0 | 43.58 | 150.000mm | 125.000mm |  |  | Standard | 0.000in | 100.000mm | 450.000mm | Standard | Standard | 0° 0' 0.000" |  | 1150.000mm | 1300.000mm | 600.000mm | 0.000in | 0.000in | Junction Structure | Eccentric | Eccentric Cylindrical Structure Rectangular Frame SI | Eccentric Structure 900 dia 450 x 450 frame 600 cone 125 wall 150 floor | Cylinder | 0 | 0
MH-1533 | TYPE-B | 1 Sewer Manhole | 439239.5354 | 1824830.5671 | 45.681 | P-1474, P-1475 | Z2A_B9&B10_FRL | 45.681 | Yes | 0 | <None> |  |  | Basic | No | 1200.000mm |  | 2191.258mm | 600.000mm | 2.0413 | Elevation | 0 | 43.64 | 150.000mm | 125.000mm |  |  | Standard | 0.000in | 100.000mm | 450.000mm | Standard | Standard | 0° 0' 0.000" |  | 1450.000mm | 1300.000mm | 600.000mm | 0.000in | 0.000in | Junction Structure | Eccentric | Eccentric Cylindrical Structure Rectangular Frame SI | Eccentric Structure 1,200 dia 450 x 450 frame 600 cone 125 wall 150 floor | Cylinder | 0 | 0
MH-1534 | TYPE-A | 1 Sewer Manhole | 439239.5354 | 1824860.5671 | 45.976 | P-1476, P-1475 | Z2A_B9&B10_FRL | 45.976 | Yes | 0 | <None> |  |  | Basic | No | 900.000mm |  | 1686.142mm | 600.000mm | 1.5361 | Elevation | 0 | 44.44 | 150.000mm | 125.000mm |  |  | Standard | 0.000in | 100.000mm | 450.000mm | Standard | Standard | 0° 0' 0.000" |  | 1150.000mm | 1300.000mm | 600.000mm | 0.000in | 0.000in | Junction Structure | Eccentric | Eccentric Cylindrical Structure Rectangular Frame SI | Eccentric Structure 900 dia 450 x 450 frame 600 cone 125 wall 150 floor | Cylinder | 0 | 0
MH-1535 | TYPE-A | 1 Sewer Manhole | 439239.5354 | 1824890.5671 | 46.271 | P-1477, P-1476 | Z2A_B9&B10_FRL | 46.271 | Yes | 0 | <None> |  |  | Basic | No | 900.000mm |  | 1340.025mm | 600.000mm | 1.19 | Elevation | 0 | 45.081 | 150.000mm | 125.000mm |  |  | Standard | 0.000in | 100.000mm | 450.000mm | Standard | Standard | 0° 0' 0.000" |  | 1150.000mm | 1300.000mm | 600.000mm | 0.000in | 0.000in | Junction Structure | Eccentric | Eccentric Cylindrical Structure Rectangular Frame SI | Eccentric Structure 900 dia 450 x 450 frame 600 cone 125 wall 150 floor | Cylinder | 0 | 0
MH-1536 | TYPE-A | 1 Sewer Manhole | 439239.5354 | 1824920.5671 | 46.566 | P-1480, P-1477 | Z2A_B9&B10_FRL | 46.566 | Yes | 0 | <None> |  |  | Basic | No | 900.000mm |  | 1339.908mm | 600.000mm | 1.1899 | Elevation | 0 | 45.376 | 150.000mm | 125.000mm |  |  | Standard | 0.000in | 100.000mm | 450.000mm | Standard | Standard | 0° 0' 0.000" |  | 1150.000mm | 1300.000mm | 600.000mm | 0.000in | 0.000in | Junction Structure | Eccentric | Eccentric Cylindrical Structure Rectangular Frame SI | Eccentric Structure 900 dia 450 x 450 frame 600 cone 125 wall 150 floor | Cylinder | 0 | 0
MH-1537 | TYPE-A | 1 Sewer Manhole | 439311.8354 | 1824822.9371 | 45.349 | P-1479, P-1478 | Z2A_B9&B10_FRL | 45.349 | Yes | 0 | <None> |  |  | Basic | No | 900.000mm |  | 1338.705mm | 600.000mm | 1.1887 | Elevation | 0 | 44.16 | 150.000mm | 125.000mm |  |  | Standard | 0.000in | 100.000mm | 450.000mm | Standard | Standard | 0° 0' 0.000" |  | 1150.000mm | 1300.000mm | 600.000mm | 0.000in | 0.000in | Junction Structure | Eccentric | Eccentric Cylindrical Structure Rectangular Frame SI | Eccentric Structure 900 dia 450 x 450 frame 600 cone 125 wall 150 floor | Cylinder | 0 | 0
MH-1538 | TYPE-A | 1 Sewer Manhole | 439311.8354 | 1824852.9329 | 45.65 | CO-364(2), P-1479 | Z2A_B9&B10_FRL | 45.65 | Yes | 0 | <None> |  |  | Basic | No | 900.000mm |  | 1469.639mm | 600.000mm | 1.3196 | Elevation | 0 | 44.33 | 150.000mm | 125.000mm |  |  | Standard | 0.000in | 100.000mm | 450.000mm | Standard | Standard | 0° 0' 0.000" |  | 1150.000mm | 1300.000mm | 600.000mm | 0.000in | 0.000in | Junction Structure | Eccentric | Eccentric Cylindrical Structure Rectangular Frame SI | Eccentric Structure 900 dia 450 x 450 frame 600 cone 125 wall 150 floor | Cylinder | 0 | 0
MH-1539 | TYPE-A | 1 Sewer Manhole | 439239.5354 | 1824950.5671 | 46.861 | P-1480 | Z2A_B9&B10_FRL | 46.861 | Yes | 0 | <None> |  |  | Basic | No | 900.000mm |  | 1340.791mm | 600.000mm | 1.1908 | Elevation | 0 | 45.67 | 150.000mm | 125.000mm |  |  | Standard | 0.000in | 100.000mm | 450.000mm | Standard | Standard | 0° 0' 0.000" |  | 1150.000mm | 1300.000mm | 600.000mm | 0.000in | 0.000in | Junction Structure | Eccentric | Eccentric Cylindrical Structure Rectangular Frame SI | Eccentric Structure 900 dia 450 x 450 frame 600 cone 125 wall 150 floor | Cylinder | 0 | 0
MH-1547 | TYPE-A | 1 Sewer Manhole | 439549.1354 | 1824674.3492 | 42.908 | P-1489, CO-370(1) | Z2A_B9&B10_FRL | 42.908 | Yes | 0 | <None> |  |  | Basic | No | 900.000mm |  | 1362.034mm | 600.000mm | 1.212 | Elevation | 0 | 41.696 | 150.000mm | 125.000mm |  |  | Standard | 0.000in | 100.000mm | 450.000mm | Standard | Standard | 0° 0' 0.000" |  | 1150.000mm | 1300.000mm | 600.000mm | 0.000in | 0.000in | Junction Structure | Eccentric | Eccentric Cylindrical Structure Rectangular Frame SI | Eccentric Structure 900 dia 450 x 450 frame 600 cone 125 wall 150 floor | Cylinder | 0 | 0
MH-1548 | TYPE-A | 1 Sewer Manhole | 439549.1354 | 1824704.3492 | 43.248 | P-1489, P-1490 | Z2A_B9&B10_FRL | 43.248 | Yes | 0 | <None> |  |  | Basic | No | 900.000mm |  | 1374.676mm | 600.000mm | 1.2247 | Elevation | 0 | 42.023 | 150.000mm | 125.000mm |  |  | Standard | 0.000in | 100.000mm | 450.000mm | Standard | Standard | 0° 0' 0.000" |  | 1150.000mm | 1300.000mm | 600.000mm | 0.000in | 0.000in | Junction Structure | Eccentric | Eccentric Cylindrical Structure Rectangular Frame SI | Eccentric Structure 900 dia 450 x 450 frame 600 cone 125 wall 150 floor | Cylinder | 0 | 0
MH-1549 | TYPE-A | 1 Sewer Manhole | 439549.1354 | 1824734.3492 | 43.587 | P-1490, P-1491 | Z2A_B9&B10_FRL | 43.587 | Yes | 0 | <None> |  |  | Basic | No | 900.000mm |  | 1375.318mm | 600.000mm | 1.2253 | Elevation | 0 | 42.362 | 150.000mm | 125.000mm |  |  | Standard | 0.000in | 100.000mm | 450.000mm | Standard | Standard | 0° 0' 0.000" |  | 1150.000mm | 1300.000mm | 600.000mm | 0.000in | 0.000in | Junction Structure | Eccentric | Eccentric Cylindrical Structure Rectangular Frame SI | Eccentric Structure 900 dia 450 x 450 frame 600 cone 125 wall 150 floor | Cylinder | 0 | 0
MH-1550 | TYPE-A | 1 Sewer Manhole | 439549.1354 | 1824764.3492 | 43.927 | P-1492, P-1491 | Z2A_B9&B10_FRL | 43.927 | Yes | 0 | <None> |  |  | Basic | No | 900.000mm |  | 1375.960mm | 600.000mm | 1.226 | Elevation | 0 | 42.701 | 150.000mm | 125.000mm |  |  | Standard | 0.000in | 100.000mm | 450.000mm | Standard | Standard | 0° 0' 0.000" |  | 1150.000mm | 1300.000mm | 600.000mm | 0.000in | 0.000in | Junction Structure | Eccentric | Eccentric Cylindrical Structure Rectangular Frame SI | Eccentric Structure 900 dia 450 x 450 frame 600 cone 125 wall 150 floor | Cylinder | 0 | 0
MH-1551 | TYPE-A | 1 Sewer Manhole | 439549.1354 | 1824782.4582 | 44.132 | P-1493, P-1492 | Z2A_B9&B10_FRL | 44.132 | Yes | 0 | <None> |  |  | Basic | No | 900.000mm |  | 1429.979mm | 600.000mm | 1.28 | Elevation | 0 | 42.852 | 150.000mm | 125.000mm |  |  | Standard | 0.000in | 100.000mm | 450.000mm | Standard | Standard | 0° 0' 0.000" |  | 1150.000mm | 1300.000mm | 600.000mm | 0.000in | 0.000in | Junction Structure | Eccentric | Eccentric Cylindrical Structure Rectangular Frame SI | Eccentric Structure 900 dia 450 x 450 frame 600 cone 125 wall 150 floor | Cylinder | 0 | 0
MH-1552 | TYPE-A | 1 Sewer Manhole | 439549.1354 | 1824830.2271 | 44.486 | P-1498, P-1494 | Z2A_B9&B10_FRL | 44.486 | Yes | 0 | <None> |  |  | Basic | No | 900.000mm |  | 1537.752mm | 600.000mm | 1.3878 | Elevation | 0 | 43.098 | 150.000mm | 125.000mm |  |  | Standard | 0.000in | 100.000mm | 450.000mm | Standard | Standard | 0° 0' 0.000" |  | 1150.000mm | 1300.000mm | 600.000mm | 0.000in | 0.000in | Junction Structure | Eccentric | Eccentric Cylindrical Structure Rectangular Frame SI | Eccentric Structure 900 dia 450 x 450 frame 600 cone 125 wall 150 floor | Cylinder | 0 | 0
MH-1553 | TYPE-A | 1 Sewer Manhole | 439549.1354 | 1824860.2271 | 44.636 | P-1494, P-1495 | Z2A_B9&B10_FRL | 44.636 | Yes | 0 | <None> |  |  | Basic | No | 900.000mm |  | 1492.238mm | 600.000mm | 1.3422 | Elevation | 0 | 43.294 | 150.000mm | 125.000mm |  |  | Standard | 0.000in | 100.000mm | 450.000mm | Standard | Standard | 0° 0' 0.000" |  | 1150.000mm | 1300.000mm | 600.000mm | 0.000in | 0.000in | Junction Structure | Eccentric | Eccentric Cylindrical Structure Rectangular Frame SI | Eccentric Structure 900 dia 450 x 450 frame 600 cone 125 wall 150 floor | Cylinder | 0 | 0
MH-1554 | TYPE-A | 1 Sewer Manhole | 439549.1354 | 1824890.2271 | 44.787 | P-1496, P-1495 | Z2A_B9&B10_FRL | 44.787 | Yes | 0 | <None> |  |  | Basic | No | 900.000mm |  | 1355.723mm | 600.000mm | 1.2057 | Elevation | 0 | 43.581 | 150.000mm | 125.000mm |  |  | Standard | 0.000in | 100.000mm | 450.000mm | Standard | Standard | 0° 0' 0.000" |  | 1150.000mm | 1300.000mm | 600.000mm | 0.000in | 0.000in | Junction Structure | Eccentric | Eccentric Cylindrical Structure Rectangular Frame SI | Eccentric Structure 900 dia 450 x 450 frame 600 cone 125 wall 150 floor | Cylinder | 0 | 0
MH-1555 | TYPE-A | 1 Sewer Manhole | 439549.1354 | 1824920.2271 | 44.937 | P-1496, P-1497 | Z2A_B9&B10_FRL | 44.937 | Yes | 0 | <None> |  |  | Basic | No | 900.000mm |  | 1386.209mm | 600.000mm | 1.2362 | Elevation | 0 | 43.701 | 150.000mm | 125.000mm |  |  | Standard | 0.000in | 100.000mm | 450.000mm | Standard | Standard | 0° 0' 0.000" |  | 1150.000mm | 1300.000mm | 600.000mm | 0.000in | 0.000in | Junction Structure | Eccentric | Eccentric Cylindrical Structure Rectangular Frame SI | Eccentric Structure 900 dia 450 x 450 frame 600 cone 125 wall 150 floor | Cylinder | 0 | 0
MH-1556 | TYPE-A | 1 Sewer Manhole | 439549.1354 | 1824950.2271 | 45.088 | P-1497 | Z2A_B9&B10_FRL | 45.088 | Yes | 0 | <None> |  |  | Basic | No | 900.000mm |  | 1336.695mm | 600.000mm | 1.1867 | Elevation | 0 | 43.901 | 150.000mm | 125.000mm |  |  | Standard | 0.000in | 100.000mm | 450.000mm | Standard | Standard | 0° 0' 0.000" |  | 1150.000mm | 1300.000mm | 600.000mm | 0.000in | 0.000in | Junction Structure | Eccentric | Eccentric Cylindrical Structure Rectangular Frame SI | Eccentric Structure 900 dia 450 x 450 frame 600 cone 125 wall 150 floor | Cylinder | 0 | 0
MH-1558 | TYPE-A | 1 Sewer Manhole | 439549.1354 | 1824800.5671 | 44.414 | P-1493, P-1498 | Z2A_B9&B10_FRL | 44.414 | Yes | 0 | <None> |  |  | Basic | No | 900.000mm |  | 1625.684mm | 600.000mm | 1.4757 | Elevation | 0 | 42.938 | 150.000mm | 125.000mm |  |  | Standard | 0.000in | 100.000mm | 450.000mm | Standard | Standard | 0° 0' 0.000" |  | 1150.000mm | 1300.000mm | 600.000mm | 0.000in | 0.000in | Junction Structure | Eccentric | Eccentric Cylindrical Structure Rectangular Frame SI | Eccentric Structure 900 dia 450 x 450 frame 600 cone 125 wall 150 floor | Cylinder | 0 | 0
MH-1872 | TYPE-A | 1 Sewer Manhole | 439390.5354 | 1824746.7071 | 43.689 | P-1813, P-1814 | Z2A_B9&B10_FRL | 43.689 | Yes | 0 | <None> |  |  | Basic | No | 900.000mm |  | 1599.364mm | 600.000mm | 1.4494 | Elevation | 0 | 42.24 | 150.000mm | 125.000mm |  |  | Standard | 0.000in | 100.000mm | 450.000mm | Standard | Standard | 0° 0' 0.000" |  | 1150.000mm | 1300.000mm | 600.000mm | 0.000in | 0.000in | Junction Structure | Eccentric | Eccentric Cylindrical Structure Rectangular Frame SI | Eccentric Structure 900 dia 450 x 450 frame 600 cone 125 wall 150 floor | Cylinder | 0 | 0
MH-1873 | TYPE-A | 1 Sewer Manhole | 439390.5354 | 1824776.7071 | 43.917 | P-1814, P-1815 | Z2A_B9&B10_FRL | 43.917 | Yes | 0 | <None> |  |  | Basic | No | 900.000mm |  | 1706.841mm | 600.000mm | 1.5568 | Elevation | 0 | 42.36 | 150.000mm | 125.000mm |  |  | Standard | 0.000in | 100.000mm | 450.000mm | Standard | Standard | 0° 0' 0.000" |  | 1150.000mm | 1300.000mm | 600.000mm | 0.000in | 0.000in | Junction Structure | Eccentric | Eccentric Cylindrical Structure Rectangular Frame SI | Eccentric Structure 900 dia 450 x 450 frame 600 cone 125 wall 150 floor | Cylinder | 0 | 0
MH-1874 | TYPE-B | 1 Sewer Manhole | 439390.5354 | 1824806.7071 | 44.261 | P-1815, P-1816 | Z2A_B9&B10_FRL | 44.261 | Yes | 0 | <None> |  |  | Basic | No | 1200.000mm |  | 1931.280mm | 600.000mm | 1.7813 | Elevation | 0 | 42.48 | 150.000mm | 125.000mm |  |  | Standard | 0.000in | 100.000mm | 450.000mm | Standard | Standard | 0° 0' 0.000" |  | 1450.000mm | 1300.000mm | 600.000mm | 0.000in | 0.000in | Junction Structure | Eccentric | Eccentric Cylindrical Structure Rectangular Frame SI | Eccentric Structure 1,200 dia 450 x 450 frame 600 cone 125 wall 150 floor | Cylinder | 0 | 0
MH-1875 | TYPE-B | 1 Sewer Manhole | 439390.5354 | 1824836.7071 | 44.607 | P-1816, P-1817 | Z2A_B9&B10_FRL | 44.607 | Yes | 0 | <None> |  |  | Basic | No | 1200.000mm |  | 2156.639mm | 600.000mm | 2.0066 | Elevation | 0 | 42.6 | 150.000mm | 125.000mm |  |  | Standard | 0.000in | 100.000mm | 450.000mm | Standard | Standard | 0° 0' 0.000" |  | 1450.000mm | 1300.000mm | 600.000mm | 0.000in | 0.000in | Junction Structure | Eccentric | Eccentric Cylindrical Structure Rectangular Frame SI | Eccentric Structure 1,200 dia 450 x 450 frame 600 cone 125 wall 150 floor | Cylinder | 0 | 0
MH-1876 | TYPE-B | 1 Sewer Manhole | 439390.5354 | 1824866.7071 | 44.952 | P-1817, P-1818 | Z2A_B9&B10_FRL | 44.952 | Yes | 0 | <None> |  |  | Basic | No | 1200.000mm |  | 2381.997mm | 600.000mm | 2.232 | Elevation | 0 | 42.72 | 150.000mm | 125.000mm |  |  | Standard | 0.000in | 100.000mm | 450.000mm | Standard | Standard | 0° 0' 0.000" |  | 1450.000mm | 1300.000mm | 600.000mm | 0.000in | 0.000in | Junction Structure | Eccentric | Eccentric Cylindrical Structure Rectangular Frame SI | Eccentric Structure 1,200 dia 450 x 450 frame 600 cone 125 wall 150 floor | Cylinder | 0 | 0
MH-1877 | TYPE-A | 1 Sewer Manhole | 439311.8354 | 1824891.9421 | 46.01 | P-1819, CO-364(1) | Z2A_B9&B10_FRL | 46.01 | Yes | 0 | <None> |  |  | Basic | No | 900.000mm |  | 1674.423mm | 600.000mm | 1.5244 | Elevation | 0 | 44.486 | 150.000mm | 125.000mm |  |  | Standard | 0.000in | 100.000mm | 450.000mm | Standard | Standard | 0° 0' 0.000" |  | 1150.000mm | 1300.000mm | 600.000mm | 0.000in | 0.000in | Junction Structure | Eccentric | Eccentric Cylindrical Structure Rectangular Frame SI | Eccentric Structure 900 dia 450 x 450 frame 600 cone 125 wall 150 floor | Cylinder | 0 | 0
MH-1878 | TYPE-B | 1 Sewer Manhole | 439311.8354 | 1824921.9421 | 46.306 | P-1820, P-1819 | Z2A_B9&B10_FRL | 46.306 | Yes | 0 | <None> |  |  | Basic | No | 1200.000mm |  | 1850.314mm | 600.000mm | 1.7003 | Elevation | 0 | 44.606 | 150.000mm | 125.000mm |  |  | Standard | 0.000in | 100.000mm | 450.000mm | Standard | Standard | 0° 0' 0.000" |  | 1450.000mm | 1300.000mm | 600.000mm | 0.000in | 0.000in | Junction Structure | Eccentric | Eccentric Cylindrical Structure Rectangular Frame SI | Eccentric Structure 1,200 dia 450 x 450 frame 600 cone 125 wall 150 floor | Cylinder | 0 | 0
MH-1879 | TYPE-B | 1 Sewer Manhole | 439311.8354 | 1824951.9421 | 46.572 | P-1820, P-1821 | Z2A_B9&B10_FRL | 46.572 | Yes | 0 | <None> |  |  | Basic | No | 1200.000mm |  | 1995.857mm | 600.000mm | 1.8459 | Elevation | 0 | 44.726 | 150.000mm | 125.000mm |  |  | Standard | 0.000in | 100.000mm | 450.000mm | Standard | Standard | 0° 0' 0.000" |  | 1450.000mm | 1300.000mm | 600.000mm | 0.000in | 0.000in | Junction Structure | Eccentric | Eccentric Cylindrical Structure Rectangular Frame SI | Eccentric Structure 1,200 dia 450 x 450 frame 600 cone 125 wall 150 floor | Cylinder | 0 | 0
MH-1880 | TYPE-B | 1 Sewer Manhole | 439311.8354 | 1824972.6296 | 46.755 | P-1822, P-1821 | Z2A_B9&B10_FRL | 46.755 | Yes | 0 | <None> |  |  | Basic | No | 1200.000mm |  | 2096.970mm | 600.000mm | 1.947 | Elevation | 0 | 44.808 | 150.000mm | 125.000mm |  |  | Standard | 0.000in | 100.000mm | 450.000mm | Standard | Standard | 0° 0' 0.000" |  | 1450.000mm | 1300.000mm | 600.000mm | 0.000in | 0.000in | Junction Structure | Eccentric | Eccentric Cylindrical Structure Rectangular Frame SI | Eccentric Structure 1,200 dia 450 x 450 frame 600 cone 125 wall 150 floor | Cylinder | 0 | 0
MH-1883 | TYPE-A | 1 Sewer Manhole | 439252.5654 | 1824994.0171 | 47.217 | P-1824, P-1825 | Z2A_B9&B10_FRL | 47.217 | Yes | 0 | <None> |  |  | Basic | No | 900.000mm |  | 1336.492mm | 600.000mm | 1.1865 | Elevation | 0 | 46.031 | 150.000mm | 125.000mm |  |  | Standard | 0.000in | 100.000mm | 450.000mm | Standard | Standard | 0° 0' 0.000" |  | 1150.000mm | 1300.000mm | 600.000mm | 0.000in | 0.000in | Junction Structure | Eccentric | Eccentric Cylindrical Structure Rectangular Frame SI | Eccentric Structure 900 dia 450 x 450 frame 600 cone 125 wall 150 floor | Cylinder | 0 | 0
MH-1884 | TYPE-A | 1 Sewer Manhole | 439222.5652 | 1824994.0171 | 47.358 | P-1825 | Z2A_B9&B10_FRL | 47.358 | Yes | 0 | <None> |  |  | Basic | No | 900.000mm |  | 1336.309mm | 600.000mm | 1.1863 | Elevation | 0 | 46.172 | 150.000mm | 125.000mm |  |  | Standard | 0.000in | 100.000mm | 450.000mm | Standard | Standard | 0° 0' 0.000" |  | 1150.000mm | 1300.000mm | 600.000mm | 0.000in | 0.000in | Junction Structure | Eccentric | Eccentric Cylindrical Structure Rectangular Frame SI | Eccentric Structure 900 dia 450 x 450 frame 600 cone 125 wall 150 floor | Cylinder | 0 | 0
MH-1887 | TYPE-C | 1 Sewer Manhole | 439390.5354 | 1824891.9421 | 45.421 | P-1925, P-1818 | Z2A_B9&B10_FRL | 45.421 | Yes | 0 | <None> |  |  | Basic | No | 1500.000mm |  | 2750.977mm | 600.000mm | 2.601 | Elevation | 0 | 42.82 | 150.000mm | 125.000mm |  |  | Standard | 0.000in | 100.000mm | 450.000mm | Standard | Standard | 0° 0' 0.000" |  | 1750.000mm | 1300.000mm | 600.000mm | 0.000in | 0.000in | Junction Structure | Eccentric | Eccentric Cylindrical Structure Rectangular Frame SI | Eccentric Structure 1,500 dia 450 x 450 frame 600 cone 125 wall 150 floor | Cylinder | 0 | 0
MH-1892 | TYPE-A | 1 Sewer Manhole | 439016.2354 | 1824954.3731 | 47.914 | P-1834 | Z2A_B9&B10_FRL | 47.914 | Yes | 0 | <None> |  |  | Basic | No | 900.000mm |  | 1399.495mm | 600.000mm | 1.2495 | Elevation | 0 | 46.665 | 150.000mm | 125.000mm |  |  | Standard | 0.000in | 100.000mm | 450.000mm | Standard | Standard | 0° 0' 0.000" |  | 1150.000mm | 1300.000mm | 600.000mm | 0.000in | 0.000in | Junction Structure | Eccentric | Eccentric Cylindrical Structure Rectangular Frame SI | Eccentric Structure 900 dia 450 x 450 frame 600 cone 125 wall 150 floor | Cylinder | 0 | 0
MH-1893 | TYPE-A | 1 Sewer Manhole | 439016.2354 | 1824924.3731 | 47.551 | P-1834, P-1835 | Z2A_B9&B10_FRL | 47.551 | Yes | 0 | <None> |  |  | Basic | No | 900.000mm |  | 1399.277mm | 600.000mm | 1.2493 | Elevation | 0 | 46.302 | 150.000mm | 125.000mm |  |  | Standard | 0.000in | 100.000mm | 450.000mm | Standard | Standard | 0° 0' 0.000" |  | 1150.000mm | 1300.000mm | 600.000mm | 0.000in | 0.000in | Junction Structure | Eccentric | Eccentric Cylindrical Structure Rectangular Frame SI | Eccentric Structure 900 dia 450 x 450 frame 600 cone 125 wall 150 floor | Cylinder | 0 | 0
MH-1894 | TYPE-A | 1 Sewer Manhole | 439016.2354 | 1824894.3731 | 47.188 | P-1835, P-1836 | Z2A_B9&B10_FRL | 47.188 | Yes | 0 | <None> |  |  | Basic | No | 900.000mm |  | 1399.058mm | 600.000mm | 1.2491 | Elevation | 0 | 45.939 | 150.000mm | 125.000mm |  |  | Standard | 0.000in | 100.000mm | 450.000mm | Standard | Standard | 0° 0' 0.000" |  | 1150.000mm | 1300.000mm | 600.000mm | 0.000in | 0.000in | Junction Structure | Eccentric | Eccentric Cylindrical Structure Rectangular Frame SI | Eccentric Structure 900 dia 450 x 450 frame 600 cone 125 wall 150 floor | Cylinder | 0 | 0
MH-1895 | TYPE-A | 1 Sewer Manhole | 439016.2354 | 1824864.3731 | 46.825 | P-1836, P-1837 | Z2A_B9&B10_FRL | 46.825 | Yes | 0 | <None> |  |  | Basic | No | 900.000mm |  | 1398.840mm | 600.000mm | 1.2488 | Elevation | 0 | 45.576 | 150.000mm | 125.000mm |  |  | Standard | 0.000in | 100.000mm | 450.000mm | Standard | Standard | 0° 0' 0.000" |  | 1150.000mm | 1300.000mm | 600.000mm | 0.000in | 0.000in | Junction Structure | Eccentric | Eccentric Cylindrical Structure Rectangular Frame SI | Eccentric Structure 900 dia 450 x 450 frame 600 cone 125 wall 150 floor | Cylinder | 0 | 0
MH-1896 | TYPE-A | 1 Sewer Manhole | 439016.2354 | 1824834.3731 | 46.462 | P-1837, P-1838 | Z2A_B9&B10_FRL | 46.462 | Yes | 0 | <None> |  |  | Basic | No | 900.000mm |  | 1363.622mm | 600.000mm | 1.2136 | Elevation | 0 | 45.248 | 150.000mm | 125.000mm |  |  | Standard | 0.000in | 100.000mm | 450.000mm | Standard | Standard | 0° 0' 0.000" |  | 1150.000mm | 1300.000mm | 600.000mm | 0.000in | 0.000in | Junction Structure | Eccentric | Eccentric Cylindrical Structure Rectangular Frame SI | Eccentric Structure 900 dia 450 x 450 frame 600 cone 125 wall 150 floor | Cylinder | 0 | 0
MH-1897 | TYPE-A | 1 Sewer Manhole | 438955.2354 | 1824953.8802 | 48.187 | P-1839 | Z2A_B9&B10_FRL | 48.187 | Yes | 0 | <None> |  |  | Basic | No | 900.000mm |  | 1362.859mm | 600.000mm | 1.2129 | Elevation | 0 | 46.974 | 150.000mm | 125.000mm |  |  | Standard | 0.000in | 100.000mm | 450.000mm | Standard | Standard | 0° 0' 0.000" |  | 1150.000mm | 1300.000mm | 600.000mm | 0.000in | 0.000in | Junction Structure | Eccentric | Eccentric Cylindrical Structure Rectangular Frame SI | Eccentric Structure 900 dia 450 x 450 frame 600 cone 125 wall 150 floor | Cylinder | 0 | 0
MH-1898 | TYPE-A | 1 Sewer Manhole | 438955.2354 | 1824923.8802 | 47.86 | P-1839, P-1840 | Z2A_B9&B10_FRL | 47.86 | Yes | 0 | <None> |  |  | Basic | No | 900.000mm |  | 1362.820mm | 600.000mm | 1.2128 | Elevation | 0 | 46.647 | 150.000mm | 125.000mm |  |  | Standard | 0.000in | 100.000mm | 450.000mm | Standard | Standard | 0° 0' 0.000" |  | 1150.000mm | 1300.000mm | 600.000mm | 0.000in | 0.000in | Junction Structure | Eccentric | Eccentric Cylindrical Structure Rectangular Frame SI | Eccentric Structure 900 dia 450 x 450 frame 600 cone 125 wall 150 floor | Cylinder | 0 | 0
MH-1899 | TYPE-A | 1 Sewer Manhole | 438955.2354 | 1824893.8802 | 47.533 | P-1840, P-1841 | Z2A_B9&B10_FRL | 47.533 | Yes | 0 | <None> |  |  | Basic | No | 900.000mm |  | 1362.781mm | 600.000mm | 1.2128 | Elevation | 0 | 46.32 | 150.000mm | 125.000mm |  |  | Standard | 0.000in | 100.000mm | 450.000mm | Standard | Standard | 0° 0' 0.000" |  | 1150.000mm | 1300.000mm | 600.000mm | 0.000in | 0.000in | Junction Structure | Eccentric | Eccentric Cylindrical Structure Rectangular Frame SI | Eccentric Structure 900 dia 450 x 450 frame 600 cone 125 wall 150 floor | Cylinder | 0 | 0
MH-1900 | TYPE-B | 1 Sewer Manhole | 438955.2354 | 1824665.6171 | 45.008 | CO-255, P-1842 | Z2A_B9&B10_FRL | 45.008 | Yes | 0 | <None> |  |  | Basic | No | 1200.000mm |  | 1833.563mm | 600.000mm | 1.6836 | Elevation | 0 | 43.324 | 150.000mm | 125.000mm |  |  | Standard | 0.000in | 100.000mm | 450.000mm | Standard | Standard | 0° 0' 0.000" |  | 1450.000mm | 1300.000mm | 600.000mm | 0.000in | 0.000in | Junction Structure | Eccentric | Eccentric Cylindrical Structure Rectangular Frame SI | Eccentric Structure 1,200 dia 450 x 450 frame 600 cone 125 wall 150 floor | Cylinder | 0 | 0
MH-1901 | TYPE-A | 1 Sewer Manhole | 438955.2354 | 1824695.6171 | 45.341 | P-1842, P-1843 | Z2A_B9&B10_FRL | 45.341 | Yes | 0 | <None> |  |  | Basic | No | 900.000mm |  | 1369.432mm | 600.000mm | 1.2194 | Elevation | 0 | 44.122 | 150.000mm | 125.000mm |  |  | Standard | 0.000in | 100.000mm | 450.000mm | Standard | Standard | 0° 0' 0.000" |  | 1150.000mm | 1300.000mm | 600.000mm | 0.000in | 0.000in | Junction Structure | Eccentric | Eccentric Cylindrical Structure Rectangular Frame SI | Eccentric Structure 900 dia 450 x 450 frame 600 cone 125 wall 150 floor | Cylinder | 0 | 0
MH-1902 | TYPE-A | 1 Sewer Manhole | 438955.2354 | 1824725.6171 | 45.675 | P-1843, P-1844 | Z2A_B9&B10_FRL | 45.675 | Yes | 0 | <None> |  |  | Basic | No | 900.000mm |  | 1370.302mm | 600.000mm | 1.2203 | Elevation | 0 | 44.455 | 150.000mm | 125.000mm |  |  | Standard | 0.000in | 100.000mm | 450.000mm | Standard | Standard | 0° 0' 0.000" |  | 1150.000mm | 1300.000mm | 600.000mm | 0.000in | 0.000in | Junction Structure | Eccentric | Eccentric Cylindrical Structure Rectangular Frame SI | Eccentric Structure 900 dia 450 x 450 frame 600 cone 125 wall 150 floor | Cylinder | 0 | 0
MH-1903 | TYPE-A | 1 Sewer Manhole | 438955.2354 | 1824755.6171 | 46.009 | P-1844, P-1845 | Z2A_B9&B10_FRL | 46.009 | Yes | 0 | <None> |  |  | Basic | No | 900.000mm |  | 1370.171mm | 600.000mm | 1.2202 | Elevation | 0 | 44.789 | 150.000mm | 125.000mm |  |  | Standard | 0.000in | 100.000mm | 450.000mm | Standard | Standard | 0° 0' 0.000" |  | 1150.000mm | 1300.000mm | 600.000mm | 0.000in | 0.000in | Junction Structure | Eccentric | Eccentric Cylindrical Structure Rectangular Frame SI | Eccentric Structure 900 dia 450 x 450 frame 600 cone 125 wall 150 floor | Cylinder | 0 | 0
MH-1904 | TYPE-A | 1 Sewer Manhole | 438955.2354 | 1824785.6171 | 46.343 | P-1845, CO-398 | Z2A_B9&B10_FRL | 46.343 | Yes | 0 | <None> |  |  | Basic | No | 900.000mm |  | 1370.041mm | 600.000mm | 1.22 | Elevation | 0 | 45.123 | 150.000mm | 125.000mm |  |  | Standard | 0.000in | 100.000mm | 450.000mm | Standard | Standard | 0° 0' 0.000" |  | 1150.000mm | 1300.000mm | 600.000mm | 0.000in | 0.000in | Junction Structure | Eccentric | Eccentric Cylindrical Structure Rectangular Frame SI | Eccentric Structure 900 dia 450 x 450 frame 600 cone 125 wall 150 floor | Cylinder | 0 | 0
MH-1905 | TYPE-A | 1 Sewer Manhole | 438955.2354 | 1824863.8802 | 47.206 | P-1841, P-1847 | Z2A_B9&B10_FRL | 47.206 | Yes | 0 | <None> |  |  | Basic | No | 900.000mm |  | 1363.742mm | 600.000mm | 1.2137 | Elevation | 0 | 45.992 | 150.000mm | 125.000mm |  |  | Standard | 0.000in | 100.000mm | 450.000mm | Standard | Standard | 0° 0' 0.000" |  | 1150.000mm | 1300.000mm | 600.000mm | 0.000in | 0.000in | Junction Structure | Eccentric | Eccentric Cylindrical Structure Rectangular Frame SI | Eccentric Structure 900 dia 450 x 450 frame 600 cone 125 wall 150 floor | Cylinder | 0 | 0
MH-1906 | TYPE-A | 1 Sewer Manhole | 438955.2354 | 1824833.8802 | 46.878 | P-1848, P-1847 | Z2A_B9&B10_FRL | 46.878 | Yes | 0 | <None> |  |  | Basic | No | 900.000mm |  | 1355.176mm | 600.000mm | 1.2052 | Elevation | 0 | 45.673 | 150.000mm | 125.000mm |  |  | Standard | 0.000in | 100.000mm | 450.000mm | Standard | Standard | 0° 0' 0.000" |  | 1150.000mm | 1300.000mm | 600.000mm | 0.000in | 0.000in | Junction Structure | Eccentric | Eccentric Cylindrical Structure Rectangular Frame SI | Eccentric Structure 900 dia 450 x 450 frame 600 cone 125 wall 150 floor | Cylinder | 0 | 0
MH-1907 | TYPE-A | 1 Sewer Manhole | 439016.2354 | 1824817.4701 | 46.263 | P-1838, P-1849 | Z2A_B9&B10_FRL | 46.263 | Yes | 0 | <None> |  |  | Basic | No | 900.000mm |  | 1343.402mm | 600.000mm | 1.1934 | Elevation | 0 | 45.07 | 150.000mm | 125.000mm |  |  | Standard | 0.000in | 100.000mm | 450.000mm | Standard | Standard | 0° 0' 0.000" |  | 1150.000mm | 1300.000mm | 600.000mm | 0.000in | 0.000in | Junction Structure | Eccentric | Eccentric Cylindrical Structure Rectangular Frame SI | Eccentric Structure 900 dia 450 x 450 frame 600 cone 125 wall 150 floor | Cylinder | 0 | 0
MH-1908 | TYPE-A | 1 Sewer Manhole | 438955.2354 | 1824817.2236 | 46.695 | P-1848, P-1850 | Z2A_B9&B10_FRL | 46.695 | Yes | 0 | <None> |  |  | Basic | No | 900.000mm |  | 1356.517mm | 600.000mm | 1.2065 | Elevation | 0 | 45.488 | 150.000mm | 125.000mm |  |  | Standard | 0.000in | 100.000mm | 450.000mm | Standard | Standard | 0° 0' 0.000" |  | 1150.000mm | 1300.000mm | 600.000mm | 0.000in | 0.000in | Junction Structure | Eccentric | Eccentric Cylindrical Structure Rectangular Frame SI | Eccentric Structure 900 dia 450 x 450 frame 600 cone 125 wall 150 floor | Cylinder | 0 | 0
MH-1909 | TYPE-A | 1 Sewer Manhole | 438955.2354 | 1824800.5671 | 46.568 | P-1850, CO-398 | Z2A_B9&B10_FRL | 46.568 | Yes | 0 | <None> |  |  | Basic | No | 900.000mm |  | 1411.111mm | 600.000mm | 1.2611 | Elevation | 0 | 45.307 | 150.000mm | 125.000mm |  |  | Standard | 0.000in | 100.000mm | 450.000mm | Standard | Standard | 0° 0' 0.000" |  | 1150.000mm | 1300.000mm | 600.000mm | 0.000in | 0.000in | Junction Structure | Eccentric | Eccentric Cylindrical Structure Rectangular Frame SI | Eccentric Structure 900 dia 450 x 450 frame 600 cone 125 wall 150 floor | Cylinder | 0 | 0
MH-1911 | TYPE-A | 1 Sewer Manhole | 439016.2354 | 1824801.2671 | 46.245 | P-1852, P-1849 | Z2A_B9&B10_FRL | 46.245 | Yes | 0 | <None> |  |  | Basic | No | 900.000mm |  | 1495.338mm | 600.000mm | 1.3453 | Elevation | 0 | 44.9 | 150.000mm | 125.000mm |  |  | Standard | 0.000in | 100.000mm | 450.000mm | Standard | Standard | 0° 0' 0.000" |  | 1150.000mm | 1300.000mm | 600.000mm | 0.000in | 0.000in | Junction Structure | Eccentric | Eccentric Cylindrical Structure Rectangular Frame SI | Eccentric Structure 900 dia 450 x 450 frame 600 cone 125 wall 150 floor | Cylinder | 0 | 0
MH-1912 | TYPE-A | 1 Sewer Manhole | 439016.2354 | 1824770.5671 | 45.803 | P-1852, P-1853 | Z2A_B9&B10_FRL | 45.803 | Yes | 0 | <None> |  |  | Basic | No | 900.000mm |  | 1335.744mm | 600.000mm | 1.1857 | Elevation | 0 | 44.617 | 150.000mm | 125.000mm |  |  | Standard | 0.000in | 100.000mm | 450.000mm | Standard | Standard | 0° 0' 0.000" |  | 1150.000mm | 1300.000mm | 600.000mm | 0.000in | 0.000in | Junction Structure | Eccentric | Eccentric Cylindrical Structure Rectangular Frame SI | Eccentric Structure 900 dia 450 x 450 frame 600 cone 125 wall 150 floor | Cylinder | 0 | 0
MH-1913 | TYPE-A | 1 Sewer Manhole | 439016.2354 | 1824692.757 | 45.061 | CO-400, P-1854 | Z2A_B9&B10_FRL | 45.061 | Yes | 0 | <None> |  |  | Basic | No | 900.000mm |  | 1334.640mm | 600.000mm | 1.1846 | Elevation | 0 | 43.876 | 150.000mm | 125.000mm |  |  | Standard | 0.000in | 100.000mm | 450.000mm | Standard | Standard | 0° 0' 0.000" |  | 1150.000mm | 1300.000mm | 600.000mm | 0.000in | 0.000in | Junction Structure | Eccentric | Eccentric Cylindrical Structure Rectangular Frame SI | Eccentric Structure 900 dia 450 x 450 frame 600 cone 125 wall 150 floor | Cylinder | 0 | 0
MH-1914 | TYPE-A | 1 Sewer Manhole | 439016.2354 | 1824665.9088 | 44.851 | CO-402(1), P-1854 | Z2A_B9&B10_FRL | 44.851 | Yes | 0 | <None> |  |  | Basic | No | 900.000mm |  | 1508.834mm | 600.000mm | 1.3588 | Elevation | 0 | 43.492 | 150.000mm | 125.000mm |  |  | Standard | 0.000in | 100.000mm | 450.000mm | Standard | Standard | 0° 0' 0.000" |  | 1150.000mm | 1300.000mm | 600.000mm | 0.000in | 0.000in | Junction Structure | Eccentric | Eccentric Cylindrical Structure Rectangular Frame SI | Eccentric Structure 900 dia 450 x 450 frame 600 cone 125 wall 150 floor | Cylinder | 0 | 0
MH-1917 | TYPE-A | 1 Sewer Manhole | 439016.2354 | 1824740.5671 | 45.515 | P-1853, P-1858 | Z2A_B9&B10_FRL | 45.515 | Yes | 0 | <None> |  |  | Basic | No | 900.000mm |  | 1336.137mm | 600.000mm | 1.1861 | Elevation | 0 | 44.329 | 150.000mm | 125.000mm |  |  | Standard | 0.000in | 100.000mm | 450.000mm | Standard | Standard | 0° 0' 0.000" |  | 1150.000mm | 1300.000mm | 600.000mm | 0.000in | 0.000in | Junction Structure | Eccentric | Eccentric Cylindrical Structure Rectangular Frame SI | Eccentric Structure 900 dia 450 x 450 frame 600 cone 125 wall 150 floor | Cylinder | 0 | 0
MH-1918 | TYPE-A | 1 Sewer Manhole | 439016.2354 | 1824717.5088 | 45.324 | CO-400, P-1858 | Z2A_B9&B10_FRL | 45.324 | Yes | 0 | <None> |  |  | Basic | No | 900.000mm |  | 1366.158mm | 600.000mm | 1.2162 | Elevation | 0 | 44.108 | 150.000mm | 125.000mm |  |  | Standard | 0.000in | 100.000mm | 450.000mm | Standard | Standard | 0° 0' 0.000" |  | 1150.000mm | 1300.000mm | 600.000mm | 0.000in | 0.000in | Junction Structure | Eccentric | Eccentric Cylindrical Structure Rectangular Frame SI | Eccentric Structure 900 dia 450 x 450 frame 600 cone 125 wall 150 floor | Cylinder | 0 | 0
MH-1921 | TYPE-A | 1 Sewer Manhole | 439087.2354 | 1824665.9088 | 44.737 | CO-261, P-1862 | Z2A_B9&B10_FRL | 44.737 | Yes | 0 | <None> |  |  | Basic | No | 900.000mm |  | 1461.699mm | 600.000mm | 1.3117 | Elevation | 0 | 43.425 | 150.000mm | 125.000mm |  |  | Standard | 0.000in | 100.000mm | 450.000mm | Standard | Standard | 0° 0' 0.000" |  | 1150.000mm | 1300.000mm | 600.000mm | 0.000in | 0.000in | Junction Structure | Eccentric | Eccentric Cylindrical Structure Rectangular Frame SI | Eccentric Structure 900 dia 450 x 450 frame 600 cone 125 wall 150 floor | Cylinder | 0 | 0
MH-1922 | TYPE-A | 1 Sewer Manhole | 439087.2354 | 1824695.9088 | 44.931 | P-1862, P-1863 | Z2A_B9&B10_FRL | 44.931 | Yes | 0 | <None> |  |  | Basic | No | 900.000mm |  | 1336.281mm | 600.000mm | 1.1863 | Elevation | 0 | 43.745 | 150.000mm | 125.000mm |  |  | Standard | 0.000in | 100.000mm | 450.000mm | Standard | Standard | 0° 0' 0.000" |  | 1150.000mm | 1300.000mm | 600.000mm | 0.000in | 0.000in | Junction Structure | Eccentric | Eccentric Cylindrical Structure Rectangular Frame SI | Eccentric Structure 900 dia 450 x 450 frame 600 cone 125 wall 150 floor | Cylinder | 0 | 0
MH-1923 | TYPE-A | 1 Sewer Manhole | 439087.2354 | 1824717.5089 | 45.24 | P-1864, P-1863 | Z2A_B9&B10_FRL | 45.24 | Yes | 0 | <None> |  |  | Basic | No | 900.000mm |  | 1431.717mm | 600.000mm | 1.2817 | Elevation | 0 | 43.958 | 150.000mm | 125.000mm |  |  | Standard | 0.000in | 100.000mm | 450.000mm | Standard | Standard | 0° 0' 0.000" |  | 1150.000mm | 1300.000mm | 600.000mm | 0.000in | 0.000in | Junction Structure | Eccentric | Eccentric Cylindrical Structure Rectangular Frame SI | Eccentric Structure 900 dia 450 x 450 frame 600 cone 125 wall 150 floor | Cylinder | 0 | 0
MH-1924 | TYPE-A | 1 Sewer Manhole | 439087.2354 | 1824747.5089 | 45.357 | P-1865, P-1864 | Z2A_B9&B10_FRL | 45.357 | Yes | 0 | <None> |  |  | Basic | No | 900.000mm |  | 1336.148mm | 600.000mm | 1.1861 | Elevation | 0 | 44.171 | 150.000mm | 125.000mm |  |  | Standard | 0.000in | 100.000mm | 450.000mm | Standard | Standard | 0° 0' 0.000" |  | 1150.000mm | 1300.000mm | 600.000mm | 0.000in | 0.000in | Junction Structure | Eccentric | Eccentric Cylindrical Structure Rectangular Frame SI | Eccentric Structure 900 dia 450 x 450 frame 600 cone 125 wall 150 floor | Cylinder | 0 | 0
MH-1925 | TYPE-A | 1 Sewer Manhole | 439087.2354 | 1824777.5089 | 45.562 | CO-360, P-1865 | Z2A_B9&B10_FRL | 45.562 | Yes | 0 | <None> |  |  | Basic | No | 900.000mm |  | 1335.661mm | 600.000mm | 1.1857 | Elevation | 0 | 44.376 | 150.000mm | 125.000mm |  |  | Standard | 0.000in | 100.000mm | 450.000mm | Standard | Standard | 0° 0' 0.000" |  | 1150.000mm | 1300.000mm | 600.000mm | 0.000in | 0.000in | Junction Structure | Eccentric | Eccentric Cylindrical Structure Rectangular Frame SI | Eccentric Structure 900 dia 450 x 450 frame 600 cone 125 wall 150 floor | Cylinder | 0 | 0
MH-1926 | TYPE-A | 1 Sewer Manhole | 439087.2354 | 1824800.5671 | 45.837 | CO-360, P-1868 | Z2A_B9&B10_FRL | 45.837 | Yes | 0 | <None> |  |  | Basic | No | 900.000mm |  | 1454.704mm | 600.000mm | 1.3047 | Elevation | 0 | 44.532 | 150.000mm | 125.000mm |  |  | Standard | 0.000in | 100.000mm | 450.000mm | Standard | Standard | 0° 0' 0.000" |  | 1150.000mm | 1300.000mm | 600.000mm | 0.000in | 0.000in | Junction Structure | Eccentric | Eccentric Cylindrical Structure Rectangular Frame SI | Eccentric Structure 900 dia 450 x 450 frame 600 cone 125 wall 150 floor | Cylinder | 0 | 0
MH-1928 | TYPE-A | 1 Sewer Manhole | 439087.2354 | 1824830.5671 | 46.024 | P-1868, P-1869 | Z2A_B9&B10_FRL | 46.024 | Yes | 0 | <None> |  |  | Basic | No | 900.000mm |  | 1341.524mm | 600.000mm | 1.1915 | Elevation | 0 | 44.832 | 150.000mm | 125.000mm |  |  | Standard | 0.000in | 100.000mm | 450.000mm | Standard | Standard | 0° 0' 0.000" |  | 1150.000mm | 1300.000mm | 600.000mm | 0.000in | 0.000in | Junction Structure | Eccentric | Eccentric Cylindrical Structure Rectangular Frame SI | Eccentric Structure 900 dia 450 x 450 frame 600 cone 125 wall 150 floor | Cylinder | 0 | 0
MH-1929 | TYPE-A | 1 Sewer Manhole | 439087.2354 | 1824860.5671 | 46.377 | P-1869, P-1870 | Z2A_B9&B10_FRL | 46.377 | Yes | 0 | <None> |  |  | Basic | No | 900.000mm |  | 1389.220mm | 600.000mm | 1.2392 | Elevation | 0 | 45.138 | 150.000mm | 125.000mm |  |  | Standard | 0.000in | 100.000mm | 450.000mm | Standard | Standard | 0° 0' 0.000" |  | 1150.000mm | 1300.000mm | 600.000mm | 0.000in | 0.000in | Junction Structure | Eccentric | Eccentric Cylindrical Structure Rectangular Frame SI | Eccentric Structure 900 dia 450 x 450 frame 600 cone 125 wall 150 floor | Cylinder | 0 | 0
MH-1930 | TYPE-A | 1 Sewer Manhole | 439087.2354 | 1824890.5671 | 46.731 | P-1870, P-1871 | Z2A_B9&B10_FRL | 46.731 | Yes | 0 | <None> |  |  | Basic | No | 900.000mm |  | 1389.915mm | 600.000mm | 1.2399 | Elevation | 0 | 45.491 | 150.000mm | 125.000mm |  |  | Standard | 0.000in | 100.000mm | 450.000mm | Standard | Standard | 0° 0' 0.000" |  | 1150.000mm | 1300.000mm | 600.000mm | 0.000in | 0.000in | Junction Structure | Eccentric | Eccentric Cylindrical Structure Rectangular Frame SI | Eccentric Structure 900 dia 450 x 450 frame 600 cone 125 wall 150 floor | Cylinder | 0 | 0
MH-1931 | TYPE-A | 1 Sewer Manhole | 439087.2354 | 1824920.5671 | 47.085 | P-1872, P-1871 | Z2A_B9&B10_FRL | 47.085 | Yes | 0 | <None> |  |  | Basic | No | 900.000mm |  | 1389.611mm | 600.000mm | 1.2396 | Elevation | 0 | 45.845 | 150.000mm | 125.000mm |  |  | Standard | 0.000in | 100.000mm | 450.000mm | Standard | Standard | 0° 0' 0.000" |  | 1150.000mm | 1300.000mm | 600.000mm | 0.000in | 0.000in | Junction Structure | Eccentric | Eccentric Cylindrical Structure Rectangular Frame SI | Eccentric Structure 900 dia 450 x 450 frame 600 cone 125 wall 150 floor | Cylinder | 0 | 0
MH-1932 | TYPE-A | 1 Sewer Manhole | 439087.2354 | 1824942.9514 | 47.349 | P-1872 | Z2A_B9&B10_FRL | 47.349 | Yes | 0 | <None> |  |  | Basic | No | 900.000mm |  | 1374.518mm | 600.000mm | 1.2245 | Elevation | 0 | 46.124 | 150.000mm | 125.000mm |  |  | Standard | 0.000in | 100.000mm | 450.000mm | Standard | Standard | 0° 0' 0.000" |  | 1150.000mm | 1300.000mm | 600.000mm | 0.000in | 0.000in | Junction Structure | Eccentric | Eccentric Cylindrical Structure Rectangular Frame SI | Eccentric Structure 900 dia 450 x 450 frame 600 cone 125 wall 150 floor | Cylinder | 0 | 0
MH-1933 | TYPE-B | 1 Sewer Manhole | 438928.852 | 1824623.517 | 44.498 | P-1881, P-1874 | Z2A_B9&B10_FRL | 44.498 | Yes | 0 | <None> |  |  | Basic | No | 1200.000mm |  | 2289.703mm | 600.000mm | 2.1397 | Elevation | 0 | 42.358 | 150.000mm | 125.000mm |  |  | Standard | 0.000in | 100.000mm | 450.000mm | Standard | Standard | 0° 0' 0.000" |  | 1450.000mm | 1300.000mm | 600.000mm | 0.000in | 0.000in | Junction Structure | Eccentric | Eccentric Cylindrical Structure Rectangular Frame SI | Eccentric Structure 1,200 dia 450 x 450 frame 600 cone 125 wall 150 floor | Cylinder | 0 | 0
MH-1934 | TYPE-B | 1 Sewer Manhole | 438955.2354 | 1824623.517 | 44.388 | CO-256, P-1875, P-1874 | Z2A_B9&B10_FRL | 44.388 | Yes | 0 | <None> |  |  | Basic | No | 1200.000mm |  | 2405.169mm | 600.000mm | 2.2552 | Elevation | 0 | 42.133 | 150.000mm | 125.000mm |  |  | Standard | 0.000in | 100.000mm | 450.000mm | Standard | Standard | 0° 0' 0.000" |  | 1450.000mm | 1300.000mm | 600.000mm | 0.000in | 0.000in | Junction Structure | Eccentric | Eccentric Cylindrical Structure Rectangular Frame SI | Eccentric Structure 1,200 dia 450 x 450 frame 600 cone 125 wall 150 floor | Cylinder | 0 | 0
MH-1935 | TYPE-B | 1 Sewer Manhole | 438988.852 | 1824623.517 | 44.249 | P-1876, P-1875 | Z2A_B9&B10_FRL | 44.249 | Yes | 0 | <None> |  |  | Basic | No | 1200.000mm |  | 2397.607mm | 600.000mm | 2.2476 | Elevation | 0 | 42.001 | 150.000mm | 125.000mm |  |  | Standard | 0.000in | 100.000mm | 450.000mm | Standard | Standard | 0° 0' 0.000" |  | 1450.000mm | 1300.000mm | 600.000mm | 0.000in | 0.000in | Junction Structure | Eccentric | Eccentric Cylindrical Structure Rectangular Frame SI | Eccentric Structure 1,200 dia 450 x 450 frame 600 cone 125 wall 150 floor | Cylinder | 0 | 0
MH-1936 | TYPE-C | 1 Sewer Manhole | 439016.2354 | 1824623.517 | 44.135 | CO-402(2), P-1876, P-1877 | Z2A_B9&B10_FRL | 44.135 | Yes | 0 | <None> |  |  | Basic | No | 1500.000mm |  | 2584.922mm | 600.000mm | 2.4349 | Elevation | 0 | 41.7 | 150.000mm | 125.000mm |  |  | Standard | 0.000in | 100.000mm | 450.000mm | Standard | Standard | 0° 0' 0.000" |  | 1750.000mm | 1300.000mm | 600.000mm | 0.000in | 0.000in | Junction Structure | Eccentric | Eccentric Cylindrical Structure Rectangular Frame SI | Eccentric Structure 1,500 dia 450 x 450 frame 600 cone 125 wall 150 floor | Cylinder | 0 | 0
MH-1937 | TYPE-C | 1 Sewer Manhole | 439048.852 | 1824623.517 | 44 | P-1878, P-1877 | Z2A_B9&B10_FRL | 44 | Yes | 0 | <None> |  |  | Basic | No | 1500.000mm |  | 2577.511mm | 600.000mm | 2.4275 | Elevation | 0 | 41.572 | 150.000mm | 125.000mm |  |  | Standard | 0.000in | 100.000mm | 450.000mm | Standard | Standard | 0° 0' 0.000" |  | 1750.000mm | 1300.000mm | 600.000mm | 0.000in | 0.000in | Junction Structure | Eccentric | Eccentric Cylindrical Structure Rectangular Frame SI | Eccentric Structure 1,500 dia 450 x 450 frame 600 cone 125 wall 150 floor | Cylinder | 0 | 0
MH-1939 | TYPE-C | 1 Sewer Manhole | 439108.852 | 1824623.517 | 43.75 | P-1880, P-1879 | Z2A_B9&B10_FRL | 43.75 | Yes | 0 | <None> |  |  | Basic | No | 1500.000mm |  | 3170.415mm | 600.000mm | 3.0204 | Elevation | 0 | 40.73 | 150.000mm | 125.000mm |  |  | Standard | 0.000in | 100.000mm | 450.000mm | Standard | Standard | 0° 0' 0.000" |  | 1750.000mm | 1300.000mm | 600.000mm | 0.000in | 0.000in | Junction Structure | Eccentric | Eccentric Cylindrical Structure Rectangular Frame SI | Eccentric Structure 1,500 dia 450 x 450 frame 600 cone 125 wall 150 floor | Cylinder | 0 | 0
MH-1940 | TYPE-C | 1 Sewer Manhole | 439139.0244 | 1824623.517 | 43.625 | P-1884, P-1880 | Z2A_B9&B10_FRL | 43.625 | Yes | 0 | <None> |  |  | Basic | No | 1500.000mm |  | 3365.151mm | 600.000mm | 3.2152 | Elevation | 0 | 40.41 | 150.000mm | 125.000mm |  |  | Standard | 0.000in | 100.000mm | 450.000mm | Standard | Standard | 0° 0' 0.000" |  | 1750.000mm | 1300.000mm | 600.000mm | 0.000in | 0.000in | Junction Structure | Eccentric | Eccentric Cylindrical Structure Rectangular Frame SI | Eccentric Structure 1,500 dia 450 x 450 frame 600 cone 125 wall 150 floor | Cylinder | 0 | 0
MH-1941 | TYPE-A | 1 Sewer Manhole | 438870.098 | 1824652.7245 | 45.068 | P-1882, P-1894 | Z2A_B9&B10_FRL | 45.068 | Yes | 0 | <None> |  |  | Basic | No | 900.000mm |  | 1368.493mm | 600.000mm | 1.2185 | Elevation | 0 | 43.85 | 150.000mm | 125.000mm |  |  | Standard | 0.000in | 100.000mm | 450.000mm | Standard | Standard | 0° 0' 0.000" |  | 1150.000mm | 1300.000mm | 600.000mm | 0.000in | 0.000in | Junction Structure | Eccentric | Eccentric Cylindrical Structure Rectangular Frame SI | Eccentric Structure 900 dia 450 x 450 frame 600 cone 125 wall 150 floor | Cylinder | 0 | 0
MH-1942 | TYPE-B | 1 Sewer Manhole | 438898.852 | 1824623.517 | 44.622 | P-1883, P-1881 | Z2A_B9&B10_FRL | 44.622 | Yes | 0 | <None> |  |  | Basic | No | 1200.000mm |  | 2294.251mm | 600.000mm | 2.1443 | Elevation | 0 | 42.478 | 150.000mm | 125.000mm |  |  | Standard | 0.000in | 100.000mm | 450.000mm | Standard | Standard | 0° 0' 0.000" |  | 1450.000mm | 1300.000mm | 600.000mm | 0.000in | 0.000in | Junction Structure | Eccentric | Eccentric Cylindrical Structure Rectangular Frame SI | Eccentric Structure 1,200 dia 450 x 450 frame 600 cone 125 wall 150 floor | Cylinder | 0 | 0
MH-1945 | TYPE-C | 1 Sewer Manhole | 439168.2354 | 1824580.0171 | 43.353 | P-1833, P-1886 | Z2A_B9&B10_FRL | 43.353 | Yes | 0 | <None> |  |  | Basic | No | 1500.000mm |  | 3408.819mm | 600.000mm | 3.2588 | Elevation | 0 | 40.094 | 150.000mm | 125.000mm |  |  | Standard | 0.000in | 100.000mm | 450.000mm | Standard | Standard | 0° 0' 0.000" |  | 1750.000mm | 1300.000mm | 600.000mm | 0.000in | 0.000in | Junction Structure | Eccentric | Eccentric Cylindrical Structure Rectangular Frame SI | Eccentric Structure 1,500 dia 450 x 450 frame 600 cone 125 wall 150 floor | Cylinder | 0 | 0
MH-1946 | TYPE-C | 1 Sewer Manhole | 439168.2354 | 1824601.4171 | 43.427 | P-1886, P-1887 | Z2A_B9&B10_FRL | 43.427 | Yes | 0 | <None> |  |  | Basic | No | 1500.000mm |  | 3435.050mm | 600.000mm | 3.285 | Elevation | 0 | 40.142 | 150.000mm | 125.000mm |  |  | Standard | 0.000in | 100.000mm | 450.000mm | Standard | Standard | 0° 0' 0.000" |  | 1750.000mm | 1300.000mm | 600.000mm | 0.000in | 0.000in | Junction Structure | Eccentric | Eccentric Cylindrical Structure Rectangular Frame SI | Eccentric Structure 1,500 dia 450 x 450 frame 600 cone 125 wall 150 floor | Cylinder | 0 | 0
MH-1948 | TYPE-A | 1 Sewer Manhole | 439168.2354 | 1824652.8171 | 43.605 | P-1888, P-1889 | Z2A_B9&B10_FRL | 43.605 | Yes | 0 | <None> |  |  | Basic | No | 900.000mm |  | 1357.344mm | 600.000mm | 1.2073 | Elevation | 0 | 42.398 | 150.000mm | 125.000mm |  |  | Standard | 0.000in | 100.000mm | 450.000mm | Standard | Standard | 0° 0' 0.000" |  | 1150.000mm | 1300.000mm | 600.000mm | 0.000in | 0.000in | Junction Structure | Eccentric | Eccentric Cylindrical Structure Rectangular Frame SI | Eccentric Structure 900 dia 450 x 450 frame 600 cone 125 wall 150 floor | Cylinder | 0 | 0
MH-1949 | TYPE-A | 1 Sewer Manhole | 439168.2354 | 1824682.8171 | 43.865 | P-1890, P-1889 | Z2A_B9&B10_FRL | 43.865 | Yes | 0 | <None> |  |  | Basic | No | 900.000mm |  | 1414.823mm | 600.000mm | 1.2648 | Elevation | 0 | 42.6 | 150.000mm | 125.000mm |  |  | Standard | 0.000in | 100.000mm | 450.000mm | Standard | Standard | 0° 0' 0.000" |  | 1150.000mm | 1300.000mm | 600.000mm | 0.000in | 0.000in | Junction Structure | Eccentric | Eccentric Cylindrical Structure Rectangular Frame SI | Eccentric Structure 900 dia 450 x 450 frame 600 cone 125 wall 150 floor | Cylinder | 0 | 0
MH-1950 | TYPE-A | 1 Sewer Manhole | 439168.2354 | 1824712.8171 | 44.299 | P-1890, P-1891 | Z2A_B9&B10_FRL | 44.299 | Yes | 0 | <None> |  |  | Basic | No | 900.000mm |  | 1728.623mm | 600.000mm | 1.5786 | Elevation | 0 | 42.72 | 150.000mm | 125.000mm |  |  | Standard | 0.000in | 100.000mm | 450.000mm | Standard | Standard | 0° 0' 0.000" |  | 1150.000mm | 1300.000mm | 600.000mm | 0.000in | 0.000in | Junction Structure | Eccentric | Eccentric Cylindrical Structure Rectangular Frame SI | Eccentric Structure 900 dia 450 x 450 frame 600 cone 125 wall 150 floor | Cylinder | 0 | 0
MH-1951 | TYPE-B | 1 Sewer Manhole | 439168.2354 | 1824742.8171 | 44.732 | P-1891, P-1892 | Z2A_B9&B10_FRL | 44.732 | Yes | 0 | <None> |  |  | Basic | No | 1200.000mm |  | 2042.423mm | 600.000mm | 1.8924 | Elevation | 0 | 42.84 | 150.000mm | 125.000mm |  |  | Standard | 0.000in | 100.000mm | 450.000mm | Standard | Standard | 0° 0' 0.000" |  | 1450.000mm | 1300.000mm | 600.000mm | 0.000in | 0.000in | Junction Structure | Eccentric | Eccentric Cylindrical Structure Rectangular Frame SI | Eccentric Structure 1,200 dia 450 x 450 frame 600 cone 125 wall 150 floor | Cylinder | 0 | 0
MH-1952 | TYPE-B | 1 Sewer Manhole | 439168.2354 | 1824772.8171 | 45.166 | P-1892, P-1893 | Z2A_B9&B10_FRL | 45.166 | Yes | 0 | <None> |  |  | Basic | No | 1200.000mm |  | 2356.223mm | 600.000mm | 2.2062 | Elevation | 0 | 42.96 | 150.000mm | 125.000mm |  |  | Standard | 0.000in | 100.000mm | 450.000mm | Standard | Standard | 0° 0' 0.000" |  | 1450.000mm | 1300.000mm | 600.000mm | 0.000in | 0.000in | Junction Structure | Eccentric | Eccentric Cylindrical Structure Rectangular Frame SI | Eccentric Structure 1,200 dia 450 x 450 frame 600 cone 125 wall 150 floor | Cylinder | 0 | 0
MH-1953 | TYPE-C | 1 Sewer Manhole | 439168.2354 | 1824800.5671 | 45.605 | P-1893, P-1911 | Z2A_B9&B10_FRL | 45.605 | Yes | 0 | <None> |  |  | Basic | No | 1500.000mm |  | 2685.488mm | 600.000mm | 2.5355 | Elevation | 0 | 43.07 | 150.000mm | 125.000mm |  |  | Standard | 0.000in | 100.000mm | 450.000mm | Standard | Standard | 0° 0' 0.000" |  | 1750.000mm | 1300.000mm | 600.000mm | 0.000in | 0.000in | Junction Structure | Eccentric | Eccentric Cylindrical Structure Rectangular Frame SI | Eccentric Structure 1,500 dia 450 x 450 frame 600 cone 125 wall 150 floor | Cylinder | 0 | 0
MH-1954 | TYPE-A | 1 Sewer Manhole | 438870.098 | 1824682.8662 | 45.404 | P-1894, P-1895 | Z2A_B9&B10_FRL | 45.404 | Yes | 0 | <None> |  |  | Basic | No | 900.000mm |  | 1366.593mm | 600.000mm | 1.2166 | Elevation | 0 | 44.187 | 150.000mm | 125.000mm |  |  | Standard | 0.000in | 100.000mm | 450.000mm | Standard | Standard | 0° 0' 0.000" |  | 1150.000mm | 1300.000mm | 600.000mm | 0.000in | 0.000in | Junction Structure | Eccentric | Eccentric Cylindrical Structure Rectangular Frame SI | Eccentric Structure 900 dia 450 x 450 frame 600 cone 125 wall 150 floor | Cylinder | 0 | 0
MH-1955 | TYPE-A | 1 Sewer Manhole | 438870.098 | 1824712.8662 | 45.737 | P-1895, P-1896 | Z2A_B9&B10_FRL | 45.737 | Yes | 0 | <None> |  |  | Basic | No | 900.000mm |  | 1366.116mm | 600.000mm | 1.2161 | Elevation | 0 | 44.521 | 150.000mm | 125.000mm |  |  | Standard | 0.000in | 100.000mm | 450.000mm | Standard | Standard | 0° 0' 0.000" |  | 1150.000mm | 1300.000mm | 600.000mm | 0.000in | 0.000in | Junction Structure | Eccentric | Eccentric Cylindrical Structure Rectangular Frame SI | Eccentric Structure 900 dia 450 x 450 frame 600 cone 125 wall 150 floor | Cylinder | 0 | 0
MH-1956 | TYPE-A | 1 Sewer Manhole | 438870.098 | 1824742.8662 | 46.071 | P-1896, P-1897 | Z2A_B9&B10_FRL | 46.071 | Yes | 0 | <None> |  |  | Basic | No | 900.000mm |  | 1366.639mm | 600.000mm | 1.2166 | Elevation | 0 | 44.854 | 150.000mm | 125.000mm |  |  | Standard | 0.000in | 100.000mm | 450.000mm | Standard | Standard | 0° 0' 0.000" |  | 1150.000mm | 1300.000mm | 600.000mm | 0.000in | 0.000in | Junction Structure | Eccentric | Eccentric Cylindrical Structure Rectangular Frame SI | Eccentric Structure 900 dia 450 x 450 frame 600 cone 125 wall 150 floor | Cylinder | 0 | 0
MH-1957 | TYPE-A | 1 Sewer Manhole | 438870.098 | 1824772.8662 | 46.409 | P-1897, P-1898 | Z2A_B9&B10_FRL | 46.409 | Yes | 0 | <None> |  |  | Basic | No | 900.000mm |  | 1370.654mm | 600.000mm | 1.2207 | Elevation | 0 | 45.188 | 150.000mm | 125.000mm |  |  | Standard | 0.000in | 100.000mm | 450.000mm | Standard | Standard | 0° 0' 0.000" |  | 1150.000mm | 1300.000mm | 600.000mm | 0.000in | 0.000in | Junction Structure | Eccentric | Eccentric Cylindrical Structure Rectangular Frame SI | Eccentric Structure 900 dia 450 x 450 frame 600 cone 125 wall 150 floor | Cylinder | 0 | 0
MH-1958 | TYPE-A | 1 Sewer Manhole | 438870.098 | 1824802.8662 | 46.759 | P-1898, P-1899 | Z2A_B9&B10_FRL | 46.759 | Yes | 0 | <None> |  |  | Basic | No | 900.000mm |  | 1383.127mm | 600.000mm | 1.2331 | Elevation | 0 | 45.526 | 150.000mm | 125.000mm |  |  | Standard | 0.000in | 100.000mm | 450.000mm | Standard | Standard | 0° 0' 0.000" |  | 1150.000mm | 1300.000mm | 600.000mm | 0.000in | 0.000in | Junction Structure | Eccentric | Eccentric Cylindrical Structure Rectangular Frame SI | Eccentric Structure 900 dia 450 x 450 frame 600 cone 125 wall 150 floor | Cylinder | 0 | 0
MH-1959 | TYPE-A | 1 Sewer Manhole | 438870.098 | 1824832.8662 | 47.11 | P-1899, P-1900 | Z2A_B9&B10_FRL | 47.11 | Yes | 0 | <None> |  |  | Basic | No | 900.000mm |  | 1383.977mm | 600.000mm | 1.234 | Elevation | 0 | 45.876 | 150.000mm | 125.000mm |  |  | Standard | 0.000in | 100.000mm | 450.000mm | Standard | Standard | 0° 0' 0.000" |  | 1150.000mm | 1300.000mm | 600.000mm | 0.000in | 0.000in | Junction Structure | Eccentric | Eccentric Cylindrical Structure Rectangular Frame SI | Eccentric Structure 900 dia 450 x 450 frame 600 cone 125 wall 150 floor | Cylinder | 0 | 0
MH-1960 | TYPE-A | 1 Sewer Manhole | 438870.098 | 1824862.8662 | 47.461 | P-1900, P-1901 | Z2A_B9&B10_FRL | 47.461 | Yes | 0 | <None> |  |  | Basic | No | 900.000mm |  | 1383.828mm | 600.000mm | 1.2338 | Elevation | 0 | 46.227 | 150.000mm | 125.000mm |  |  | Standard | 0.000in | 100.000mm | 450.000mm | Standard | Standard | 0° 0' 0.000" |  | 1150.000mm | 1300.000mm | 600.000mm | 0.000in | 0.000in | Junction Structure | Eccentric | Eccentric Cylindrical Structure Rectangular Frame SI | Eccentric Structure 900 dia 450 x 450 frame 600 cone 125 wall 150 floor | Cylinder | 0 | 0
MH-1961 | TYPE-A | 1 Sewer Manhole | 438870.098 | 1824892.8662 | 47.812 | P-1901, P-1902 | Z2A_B9&B10_FRL | 47.812 | Yes | 0 | <None> |  |  | Basic | No | 900.000mm |  | 1383.678mm | 600.000mm | 1.2337 | Elevation | 0 | 46.578 | 150.000mm | 125.000mm |  |  | Standard | 0.000in | 100.000mm | 450.000mm | Standard | Standard | 0° 0' 0.000" |  | 1150.000mm | 1300.000mm | 600.000mm | 0.000in | 0.000in | Junction Structure | Eccentric | Eccentric Cylindrical Structure Rectangular Frame SI | Eccentric Structure 900 dia 450 x 450 frame 600 cone 125 wall 150 floor | Cylinder | 0 | 0
MH-1962 | TYPE-A | 1 Sewer Manhole | 438870.098 | 1824922.8662 | 48.163 | P-1902, P-1903 | Z2A_B9&B10_FRL | 48.163 | Yes | 0 | <None> |  |  | Basic | No | 900.000mm |  | 1383.590mm | 600.000mm | 1.2336 | Elevation | 0 | 46.929 | 150.000mm | 125.000mm |  |  | Standard | 0.000in | 100.000mm | 450.000mm | Standard | Standard | 0° 0' 0.000" |  | 1150.000mm | 1300.000mm | 600.000mm | 0.000in | 0.000in | Junction Structure | Eccentric | Eccentric Cylindrical Structure Rectangular Frame SI | Eccentric Structure 900 dia 450 x 450 frame 600 cone 125 wall 150 floor | Cylinder | 0 | 0
MH-1963 | TYPE-A | 1 Sewer Manhole | 438870.098 | 1824952.6186 | 48.513 | P-1903 | Z2A_B9&B10_FRL | 48.513 | Yes | 0 | <None> |  |  | Basic | No | 900.000mm |  | 1382.669mm | 600.000mm | 1.2327 | Elevation | 0 | 47.28 | 150.000mm | 125.000mm |  |  | Standard | 0.000in | 100.000mm | 450.000mm | Standard | Standard | 0° 0' 0.000" |  | 1150.000mm | 1300.000mm | 600.000mm | 0.000in | 0.000in | Junction Structure | Eccentric | Eccentric Cylindrical Structure Rectangular Frame SI | Eccentric Structure 900 dia 450 x 450 frame 600 cone 125 wall 150 floor | Cylinder | 0 | 0
MH-1964 | TYPE-C | 1 Sewer Manhole | 439198.9354 | 1824623.517 | 43.376 | P-1904, P-1905 | Z2A_B9&B10_FRL | 43.376 | Yes | 0 | <None> |  |  | Basic | No | 1500.000mm |  | 2672.424mm | 600.000mm | 2.5224 | Elevation | 0 | 40.854 | 150.000mm | 125.000mm |  |  | Standard | 0.000in | 100.000mm | 450.000mm | Standard | Standard | 0° 0' 0.000" |  | 1750.000mm | 1300.000mm | 600.000mm | 0.000in | 0.000in | Junction Structure | Eccentric | Eccentric Cylindrical Structure Rectangular Frame SI | Eccentric Structure 1,500 dia 450 x 450 frame 600 cone 125 wall 150 floor | Cylinder | 0 | 0
MH-1965 | TYPE-B | 1 Sewer Manhole | 439239.5354 | 1824623.517 | 43.214 | P-1906, P-1905, CO-356(2) | Z2A_B9&B10_FRL | 43.214 | Yes | 0 | <None> |  |  | Basic | No | 1200.000mm |  | 2343.853mm | 600.000mm | 2.1939 | Elevation | 0 | 41.02 | 150.000mm | 125.000mm |  |  | Standard | 0.000in | 100.000mm | 450.000mm | Standard | Standard | 0° 0' 0.000" |  | 1450.000mm | 1300.000mm | 600.000mm | 0.000in | 0.000in | Junction Structure | Eccentric | Eccentric Cylindrical Structure Rectangular Frame SI | Eccentric Structure 1,200 dia 450 x 450 frame 600 cone 125 wall 150 floor | Cylinder | 0 | 0
MH-1966 | TYPE-B | 1 Sewer Manhole | 439258.9354 | 1824623.517 | 43.251 | P-1907, P-1906 | Z2A_B9&B10_FRL | 43.251 | Yes | 0 | <None> |  |  | Basic | No | 1200.000mm |  | 2306.898mm | 600.000mm | 2.1569 | Elevation | 0 | 41.094 | 150.000mm | 125.000mm |  |  | Standard | 0.000in | 100.000mm | 450.000mm | Standard | Standard | 0° 0' 0.000" |  | 1450.000mm | 1300.000mm | 600.000mm | 0.000in | 0.000in | Junction Structure | Eccentric | Eccentric Cylindrical Structure Rectangular Frame SI | Eccentric Structure 1,200 dia 450 x 450 frame 600 cone 125 wall 150 floor | Cylinder | 0 | 0
MH-1967 | TYPE-C | 1 Sewer Manhole | 439288.9354 | 1824623.517 | 43.51 | P-1907, P-1908 | Z2A_B9&B10_FRL | 43.51 | Yes | 0 | <None> |  |  | Basic | No | 1500.000mm |  | 2445.986mm | 600.000mm | 2.296 | Elevation | 0 | 41.214 | 150.000mm | 125.000mm |  |  | Standard | 0.000in | 100.000mm | 450.000mm | Standard | Standard | 0° 0' 0.000" |  | 1750.000mm | 1300.000mm | 600.000mm | 0.000in | 0.000in | Junction Structure | Eccentric | Eccentric Cylindrical Structure Rectangular Frame SI | Eccentric Structure 1,500 dia 450 x 450 frame 600 cone 125 wall 150 floor | Cylinder | 0 | 0
MH-1968 | TYPE-C | 1 Sewer Manhole | 439311.8354 | 1824623.517 | 43.854 | P-1908, P-1909 | Z2A_B9&B10_FRL | 43.854 | Yes | 0 | <None> |  |  | Basic | No | 1500.000mm |  | 2696.424mm | 600.000mm | 2.5464 | Elevation | 0 | 41.308 | 150.000mm | 125.000mm |  |  | Standard | 0.000in | 100.000mm | 450.000mm | Standard | Standard | 0° 0' 0.000" |  | 1750.000mm | 1300.000mm | 600.000mm | 0.000in | 0.000in | Junction Structure | Eccentric | Eccentric Cylindrical Structure Rectangular Frame SI | Eccentric Structure 1,500 dia 450 x 450 frame 600 cone 125 wall 150 floor | Cylinder | 0 | 0
MH-1969 | TYPE-C | 1 Sewer Manhole | 439311.8354 | 1824649.8971 | 43.878 | P-1910, P-1909 | Z2A_B9&B10_FRL | 43.878 | Yes | 0 | <None> |  |  | Basic | No | 1500.000mm |  | 2611.784mm | 600.000mm | 2.4618 | Elevation | 0 | 41.416 | 150.000mm | 125.000mm |  |  | Standard | 0.000in | 100.000mm | 450.000mm | Standard | Standard | 0° 0' 0.000" |  | 1750.000mm | 1300.000mm | 600.000mm | 0.000in | 0.000in | Junction Structure | Eccentric | Eccentric Cylindrical Structure Rectangular Frame SI | Eccentric Structure 1,500 dia 450 x 450 frame 600 cone 125 wall 150 floor | Cylinder | 0 | 0
MH-1970 | TYPE-C | 1 Sewer Manhole | 439311.8354 | 1824679.9016 | 44.076 | P-1910, CO-362(2) | Z2A_B9&B10_FRL | 44.076 | Yes | 0 | <None> |  |  | Basic | No | 1500.000mm |  | 2690.405mm | 600.000mm | 2.5404 | Elevation | 0 | 41.536 | 150.000mm | 125.000mm |  |  | Standard | 0.000in | 100.000mm | 450.000mm | Standard | Standard | 0° 0' 0.000" |  | 1750.000mm | 1300.000mm | 600.000mm | 0.000in | 0.000in | Junction Structure | Eccentric | Eccentric Cylindrical Structure Rectangular Frame SI | Eccentric Structure 1,500 dia 450 x 450 frame 600 cone 125 wall 150 floor | Cylinder | 0 | 0
MH-1971 | TYPE-C | 1 Sewer Manhole | 439168.2354 | 1824830.5671 | 45.884 | P-1911, P-1912 | Z2A_B9&B10_FRL | 45.884 | Yes | 0 | <None> |  |  | Basic | No | 1500.000mm |  | 2663.988mm | 600.000mm | 2.514 | Elevation | 0 | 43.37 | 150.000mm | 125.000mm |  |  | Standard | 0.000in | 100.000mm | 450.000mm | Standard | Standard | 0° 0' 0.000" |  | 1750.000mm | 1300.000mm | 600.000mm | 0.000in | 0.000in | Junction Structure | Eccentric | Eccentric Cylindrical Structure Rectangular Frame SI | Eccentric Structure 1,500 dia 450 x 450 frame 600 cone 125 wall 150 floor | Cylinder | 0 | 0
MH-1972 | TYPE-B | 1 Sewer Manhole | 439168.2354 | 1824860.5671 | 46.2 | P-1913, P-1912 | Z2A_B9&B10_FRL | 46.2 | Yes | 0 | <None> |  |  | Basic | No | 1200.000mm |  | 2150.488mm | 600.000mm | 2.0005 | Elevation | 0 | 44.2 | 150.000mm | 125.000mm |  |  | Standard | 0.000in | 100.000mm | 450.000mm | Standard | Standard | 0° 0' 0.000" |  | 1450.000mm | 1300.000mm | 600.000mm | 0.000in | 0.000in | Junction Structure | Eccentric | Eccentric Cylindrical Structure Rectangular Frame SI | Eccentric Structure 1,200 dia 450 x 450 frame 600 cone 125 wall 150 floor | Cylinder | 0 | 0
MH-1973 | TYPE-B | 1 Sewer Manhole | 439168.2354 | 1824890.5671 | 46.517 | P-1913, P-1914 | Z2A_B9&B10_FRL | 46.517 | Yes | 0 | <None> |  |  | Basic | No | 1200.000mm |  | 1946.988mm | 600.000mm | 1.797 | Elevation | 0 | 44.72 | 150.000mm | 125.000mm |  |  | Standard | 0.000in | 100.000mm | 450.000mm | Standard | Standard | 0° 0' 0.000" |  | 1450.000mm | 1300.000mm | 600.000mm | 0.000in | 0.000in | Junction Structure | Eccentric | Eccentric Cylindrical Structure Rectangular Frame SI | Eccentric Structure 1,200 dia 450 x 450 frame 600 cone 125 wall 150 floor | Cylinder | 0 | 0
MH-1974 | TYPE-B | 1 Sewer Manhole | 439168.2354 | 1824920.5671 | 46.833 | P-1914, P-1915 | Z2A_B9&B10_FRL | 46.833 | Yes | 0 | <None> |  |  | Basic | No | 1200.000mm |  | 2043.488mm | 600.000mm | 1.8935 | Elevation | 0 | 44.94 | 150.000mm | 125.000mm |  |  | Standard | 0.000in | 100.000mm | 450.000mm | Standard | Standard | 0° 0' 0.000" |  | 1450.000mm | 1300.000mm | 600.000mm | 0.000in | 0.000in | Junction Structure | Eccentric | Eccentric Cylindrical Structure Rectangular Frame SI | Eccentric Structure 1,200 dia 450 x 450 frame 600 cone 125 wall 150 floor | Cylinder | 0 | 0
MH-1975 | TYPE-B | 1 Sewer Manhole | 439168.2354 | 1824950.5671 | 47.15 | P-1915, P-1916 | Z2A_B9&B10_FRL | 47.15 | Yes | 0 | <None> |  |  | Basic | No | 1200.000mm |  | 2239.988mm | 600.000mm | 2.09 | Elevation | 0 | 45.06 | 150.000mm | 125.000mm |  |  | Standard | 0.000in | 100.000mm | 450.000mm | Standard | Standard | 0° 0' 0.000" |  | 1450.000mm | 1300.000mm | 600.000mm | 0.000in | 0.000in | Junction Structure | Eccentric | Eccentric Cylindrical Structure Rectangular Frame SI | Eccentric Structure 1,200 dia 450 x 450 frame 600 cone 125 wall 150 floor | Cylinder | 0 | 0
MH-1976 | TYPE-B | 1 Sewer Manhole | 439168.2354 | 1824980.5671 | 47.463 | P-1917, P-1916 | Z2A_B9&B10_FRL | 47.463 | Yes | 0 | <None> |  |  | Basic | No | 1200.000mm |  | 2432.986mm | 600.000mm | 2.283 | Elevation | 0 | 45.18 | 150.000mm | 125.000mm |  |  | Standard | 0.000in | 100.000mm | 450.000mm | Standard | Standard | 0° 0' 0.000" |  | 1450.000mm | 1300.000mm | 600.000mm | 0.000in | 0.000in | Junction Structure | Eccentric | Eccentric Cylindrical Structure Rectangular Frame SI | Eccentric Structure 1,200 dia 450 x 450 frame 600 cone 125 wall 150 floor | Cylinder | 0 | 0
MH-1977 | TYPE-C | 1 Sewer Manhole | 439168.2354 | 1824994.0171 | 47.606 | P-1918, P-1917 | Z2A_B9&B10_FRL | 47.606 | Yes | 0 | <None> |  |  | Basic | No | 1500.000mm |  | 2526.331mm | 600.000mm | 2.3763 | Elevation | 0 | 45.23 | 150.000mm | 125.000mm |  |  | Standard | 0.000in | 100.000mm | 450.000mm | Standard | Standard | 0° 0' 0.000" |  | 1750.000mm | 1300.000mm | 600.000mm | 0.000in | 0.000in | Junction Structure | Eccentric | Eccentric Cylindrical Structure Rectangular Frame SI | Eccentric Structure 1,500 dia 450 x 450 frame 600 cone 125 wall 150 floor | Cylinder | 0 | 0
MH-1979 | TYPE-A | 1 Sewer Manhole | 439108.9354 | 1824994.0171 | 47.893 | P-1919, P-1920 | Z2A_B9&B10_FRL | 47.893 | Yes | 0 | <None> |  |  | Basic | No | 900.000mm |  | 1773.370mm | 600.000mm | 1.6234 | Elevation | 0 | 46.27 | 150.000mm | 125.000mm |  |  | Standard | 0.000in | 100.000mm | 450.000mm | Standard | Standard | 0° 0' 0.000" |  | 1150.000mm | 1300.000mm | 600.000mm | 0.000in | 0.000in | Junction Structure | Eccentric | Eccentric Cylindrical Structure Rectangular Frame SI | Eccentric Structure 900 dia 450 x 450 frame 600 cone 125 wall 150 floor | Cylinder | 0 | 0
MH-1980 | TYPE-A | 1 Sewer Manhole | 439078.9354 | 1824994.0171 | 48.054 | P-1921, P-1920 | Z2A_B9&B10_FRL | 48.054 | Yes | 0 | <None> |  |  | Basic | No | 900.000mm |  | 1510.010mm | 600.000mm | 1.36 | Elevation | 0 | 46.694 | 150.000mm | 125.000mm |  |  | Standard | 0.000in | 100.000mm | 450.000mm | Standard | Standard | 0° 0' 0.000" |  | 1150.000mm | 1300.000mm | 600.000mm | 0.000in | 0.000in | Junction Structure | Eccentric | Eccentric Cylindrical Structure Rectangular Frame SI | Eccentric Structure 900 dia 450 x 450 frame 600 cone 125 wall 150 floor | Cylinder | 0 | 0
MH-1981 | TYPE-A | 1 Sewer Manhole | 439048.9354 | 1824994.0171 | 48.215 | P-1921, P-1922 | Z2A_B9&B10_FRL | 48.215 | Yes | 0 | <None> |  |  | Basic | No | 900.000mm |  | 1550.651mm | 600.000mm | 1.4007 | Elevation | 0 | 46.814 | 150.000mm | 125.000mm |  |  | Standard | 0.000in | 100.000mm | 450.000mm | Standard | Standard | 0° 0' 0.000" |  | 1150.000mm | 1300.000mm | 600.000mm | 0.000in | 0.000in | Junction Structure | Eccentric | Eccentric Cylindrical Structure Rectangular Frame SI | Eccentric Structure 900 dia 450 x 450 frame 600 cone 125 wall 150 floor | Cylinder | 0 | 0
MH-1982 | TYPE-A | 1 Sewer Manhole | 439018.9354 | 1824994.0171 | 48.357 | P-1922, P-1923 | Z2A_B9&B10_FRL | 48.357 | Yes | 0 | <None> |  |  | Basic | No | 900.000mm |  | 1556.096mm | 600.000mm | 1.4061 | Elevation | 0 | 46.951 | 150.000mm | 125.000mm |  |  | Standard | 0.000in | 100.000mm | 450.000mm | Standard | Standard | 0° 0' 0.000" |  | 1150.000mm | 1300.000mm | 600.000mm | 0.000in | 0.000in | Junction Structure | Eccentric | Eccentric Cylindrical Structure Rectangular Frame SI | Eccentric Structure 900 dia 450 x 450 frame 600 cone 125 wall 150 floor | Cylinder | 0 | 0
MH-1983 | TYPE-A | 1 Sewer Manhole | 438988.9354 | 1824994.0171 | 48.501 | P-1923, P-1924 | Z2A_B9&B10_FRL | 48.501 | Yes | 0 | <None> |  |  | Basic | No | 900.000mm |  | 1542.961mm | 600.000mm | 1.393 | Elevation | 0 | 47.108 | 150.000mm | 125.000mm |  |  | Standard | 0.000in | 100.000mm | 450.000mm | Standard | Standard | 0° 0' 0.000" |  | 1150.000mm | 1300.000mm | 600.000mm | 0.000in | 0.000in | Junction Structure | Eccentric | Eccentric Cylindrical Structure Rectangular Frame SI | Eccentric Structure 900 dia 450 x 450 frame 600 cone 125 wall 150 floor | Cylinder | 0 | 0
MH-1984 | TYPE-A | 1 Sewer Manhole | 438958.9354 | 1824994.0171 | 48.624 | P-1924, P-1991 | Z2A_B9&B10_FRL | 48.624 | Yes | 0 | <None> |  |  | Basic | No | 900.000mm |  | 1443.133mm | 600.000mm | 1.2931 | Elevation | 0 | 47.331 | 150.000mm | 125.000mm |  |  | Standard | 0.000in | 100.000mm | 450.000mm | Standard | Standard | 0° 0' 0.000" |  | 1150.000mm | 1300.000mm | 600.000mm | 0.000in | 0.000in | Junction Structure | Eccentric | Eccentric Cylindrical Structure Rectangular Frame SI | Eccentric Structure 900 dia 450 x 450 frame 600 cone 125 wall 150 floor | Cylinder | 0 | 0
MH-1985 | TYPE-C | 1 Sewer Manhole | 439390.5354 | 1824921.9421 | 45.522 | P-1925, P-1926 | Z2A_B9&B10_FRL | 45.522 | Yes | 0 | <None> |  |  | Basic | No | 1500.000mm |  | 2731.771mm | 600.000mm | 2.5818 | Elevation | 0 | 42.94 | 150.000mm | 125.000mm |  |  | Standard | 0.000in | 100.000mm | 450.000mm | Standard | Standard | 0° 0' 0.000" |  | 1750.000mm | 1300.000mm | 600.000mm | 0.000in | 0.000in | Junction Structure | Eccentric | Eccentric Cylindrical Structure Rectangular Frame SI | Eccentric Structure 1,500 dia 450 x 450 frame 600 cone 125 wall 150 floor | Cylinder | 0 | 0
MH-1986 | TYPE-C | 1 Sewer Manhole | 439390.5354 | 1824951.9421 | 45.801 | P-1926, P-1927 | Z2A_B9&B10_FRL | 45.801 | Yes | 0 | <None> |  |  | Basic | No | 1500.000mm |  | 2891.041mm | 600.000mm | 2.741 | Elevation | 0 | 43.06 | 150.000mm | 125.000mm |  |  | Standard | 0.000in | 100.000mm | 450.000mm | Standard | Standard | 0° 0' 0.000" |  | 1750.000mm | 1300.000mm | 600.000mm | 0.000in | 0.000in | Junction Structure | Eccentric | Eccentric Cylindrical Structure Rectangular Frame SI | Eccentric Structure 1,500 dia 450 x 450 frame 600 cone 125 wall 150 floor | Cylinder | 0 | 0
MH-1987 | TYPE-C | 1 Sewer Manhole | 439390.5354 | 1824981.9421 | 46.08 | P-1927, P-1928 | Z2A_B9&B10_FRL | 46.08 | Yes | 0 | <None> |  |  | Basic | No | 1500.000mm |  | 3050.311mm | 600.000mm | 2.9003 | Elevation | 0 | 43.18 | 150.000mm | 125.000mm |  |  | Standard | 0.000in | 100.000mm | 450.000mm | Standard | Standard | 0° 0' 0.000" |  | 1750.000mm | 1300.000mm | 600.000mm | 0.000in | 0.000in | Junction Structure | Eccentric | Eccentric Cylindrical Structure Rectangular Frame SI | Eccentric Structure 1,500 dia 450 x 450 frame 600 cone 125 wall 150 floor | Cylinder | 0 | 0
MH-1988 | TYPE-C | 1 Sewer Manhole | 439390.5354 | 1825011.9421 | 46.36 | P-1928, P-1929 | Z2A_B9&B10_FRL | 46.36 | Yes | 0 | <None> |  |  | Basic | No | 1500.000mm |  | 3209.580mm | 600.000mm | 3.0596 | Elevation | 0 | 43.3 | 150.000mm | 125.000mm |  |  | Standard | 0.000in | 100.000mm | 450.000mm | Standard | Standard | 0° 0' 0.000" |  | 1750.000mm | 1300.000mm | 600.000mm | 0.000in | 0.000in | Junction Structure | Eccentric | Eccentric Cylindrical Structure Rectangular Frame SI | Eccentric Structure 1,500 dia 450 x 450 frame 600 cone 125 wall 150 floor | Cylinder | 0 | 0
MH-1996 | TYPE-C | 1 Sewer Manhole | 439183.9337 | 1825278.24 | 50.308 | P-1936, P-1935 | Z2A_B9&B10_FRL | 50.308 | Yes | 0 | <None> |  |  | Basic | No | 1500.000mm |  | 3357.968mm | 600.000mm | 3.208 | Elevation | 0 | 47.1 | 150.000mm | 125.000mm |  |  | Standard | 0.000in | 100.000mm | 450.000mm | Standard | Standard | 0° 0' 0.000" |  | 1750.000mm | 1300.000mm | 600.000mm | 0.000in | 0.000in | Junction Structure | Eccentric | Eccentric Cylindrical Structure Rectangular Frame SI | Eccentric Structure 1,500 dia 450 x 450 frame 600 cone 125 wall 150 floor | Cylinder | 0 | 0
MH-1997 | TYPE-C | 1 Sewer Manhole | 439153.9337 | 1825278.24 | 50.728 | P-1936, P-1937 | Z2A_B9&B10_FRL | 50.728 | Yes | 0 | <None> |  |  | Basic | No | 1500.000mm |  | 3299.968mm | 600.000mm | 3.15 | Elevation | 0 | 47.578 | 150.000mm | 125.000mm |  |  | Standard | 0.000in | 100.000mm | 450.000mm | Standard | Standard | 0° 0' 0.000" |  | 1750.000mm | 1300.000mm | 600.000mm | 0.000in | 0.000in | Junction Structure | Eccentric | Eccentric Cylindrical Structure Rectangular Frame SI | Eccentric Structure 1,500 dia 450 x 450 frame 600 cone 125 wall 150 floor | Cylinder | 0 | 0
MH-1998 | TYPE-C | 1 Sewer Manhole | 439123.9337 | 1825278.24 | 51.148 | P-1937, P-1938 | Z2A_B9&B10_FRL | 51.148 | Yes | 0 | <None> |  |  | Basic | No | 1500.000mm |  | 3179.968mm | 600.000mm | 3.03 | Elevation | 0 | 48.118 | 150.000mm | 125.000mm |  |  | Standard | 0.000in | 100.000mm | 450.000mm | Standard | Standard | 0° 0' 0.000" |  | 1750.000mm | 1300.000mm | 600.000mm | 0.000in | 0.000in | Junction Structure | Eccentric | Eccentric Cylindrical Structure Rectangular Frame SI | Eccentric Structure 1,500 dia 450 x 450 frame 600 cone 125 wall 150 floor | Cylinder | 0 | 0
MH-1999 | TYPE-C | 1 Sewer Manhole | 439093.9337 | 1825278.24 | 51.568 | P-1938, P-1939 | Z2A_B9&B10_FRL | 51.568 | Yes | 0 | <None> |  |  | Basic | No | 1500.000mm |  | 3055.968mm | 600.000mm | 2.906 | Elevation | 0 | 48.662 | 150.000mm | 125.000mm |  |  | Standard | 0.000in | 100.000mm | 450.000mm | Standard | Standard | 0° 0' 0.000" |  | 1750.000mm | 1300.000mm | 600.000mm | 0.000in | 0.000in | Junction Structure | Eccentric | Eccentric Cylindrical Structure Rectangular Frame SI | Eccentric Structure 1,500 dia 450 x 450 frame 600 cone 125 wall 150 floor | Cylinder | 0 | 0
MH-2000 | TYPE-C | 1 Sewer Manhole | 439063.9337 | 1825278.24 | 51.988 | P-1939, P-1940 | Z2A_B9&B10_FRL | 51.988 | Yes | 0 | <None> |  |  | Basic | No | 1500.000mm |  | 2993.968mm | 600.000mm | 2.844 | Elevation | 0 | 49.144 | 150.000mm | 125.000mm |  |  | Standard | 0.000in | 100.000mm | 450.000mm | Standard | Standard | 0° 0' 0.000" |  | 1750.000mm | 1300.000mm | 600.000mm | 0.000in | 0.000in | Junction Structure | Eccentric | Eccentric Cylindrical Structure Rectangular Frame SI | Eccentric Structure 1,500 dia 450 x 450 frame 600 cone 125 wall 150 floor | Cylinder | 0 | 0
MH-2001 | TYPE-C | 1 Sewer Manhole | 439033.9337 | 1825278.24 | 52.408 | P-1940 | Z2A_B9&B10_FRL | 52.408 | Yes | 0 | <None> |  |  | Basic | No | 1500.000mm |  | 3047.968mm | 600.000mm | 2.898 | Elevation | 0 | 49.51 | 150.000mm | 125.000mm |  |  | Standard | 0.000in | 100.000mm | 450.000mm | Standard | Standard | 0° 0' 0.000" |  | 1750.000mm | 1300.000mm | 600.000mm | 0.000in | 0.000in | Junction Structure | Eccentric | Eccentric Cylindrical Structure Rectangular Frame SI | Eccentric Structure 1,500 dia 450 x 450 frame 600 cone 125 wall 150 floor | Cylinder | 0 | 0
MH-2036 | TYPE-A | 1 Sewer Manhole | 438928.8005 | 1824994.0327 | 48.748 | P-1991 | Z2A_B9&B10_FRL | 48.748 | Yes | 0 | <None> |  |  | Basic | No | 900.000mm |  | 1336.547mm | 600.000mm | 1.1865 | Elevation | 0 | 47.561 | 150.000mm | 125.000mm |  |  | Standard | 0.000in | 100.000mm | 450.000mm | Standard | Standard | 0° 0' 0.000" |  | 1150.000mm | 1300.000mm | 600.000mm | 0.000in | 0.000in | Junction Structure | Eccentric | Eccentric Cylindrical Structure Rectangular Frame SI | Eccentric Structure 900 dia 450 x 450 frame 600 cone 125 wall 150 floor | Cylinder | 0 | 0
MH-6086 | TYPE-B | 1 Sewer Manhole | 439160.1066 | 1825373.1728 | 50.977 | P-6042, P-6047, P-6113 | Z2A_B9&B10_FRL | 50.977 | Yes | 0 | <None> |  |  | Basic | No | 1200.000mm |  | 2066.977mm | 600.000mm | 1.917 | Elevation | 0 | 49.06 | 150.000mm | 125.000mm |  |  | Standard | 0.000in | 100.000mm | 450.000mm | Standard | Standard | 0° 0' 0.000" |  | 1450.000mm | 1300.000mm | 600.000mm | 0.000in | 0.000in | Junction Structure | Eccentric | Eccentric Cylindrical Structure Rectangular Frame SI | Eccentric Structure 1,200 dia 450 x 450 frame 600 cone 125 wall 150 floor | Cylinder | 0 | 0
MH-6092 | TYPE-A | 1 Sewer Manhole | 439160.1066 | 1825342.813 | 51.204 | P-6113 | Z2A_B9&B10_FRL | 51.204 | Yes | 0 | <None> |  |  | Basic | No | 900.000mm |  | 1573.770mm | 600.000mm | 1.4238 | Elevation | 0 | 49.78 | 150.000mm | 125.000mm |  |  | Standard | 0.000in | 100.000mm | 450.000mm | Standard | Standard | 0° 0' 0.000" |  | 1150.000mm | 1300.000mm | 600.000mm | 0.000in | 0.000in | Junction Structure | Eccentric | Eccentric Cylindrical Structure Rectangular Frame SI | Eccentric Structure 900 dia 450 x 450 frame 600 cone 125 wall 150 floor | Cylinder | 0 | 0
MH-6102 | TYPE-A | 1 Sewer Manhole | 439311.8354 | 1825023.1936 | 47.203 | P-6130 | Z2A_B9&B10_FRL | 47.203 | Yes | 0 | <None> |  |  | Basic | No | 900.000mm |  | 1337.533mm | 600.000mm | 1.1875 | Elevation | 0 | 46.015 | 150.000mm | 125.000mm |  |  | Standard | 0.000in | 100.000mm | 450.000mm | Standard | Standard | 0° 0' 0.000" |  | 1150.000mm | 1300.000mm | 600.000mm | 0.000in | 0.000in | Junction Structure | Eccentric | Eccentric Cylindrical Structure Rectangular Frame SI | Eccentric Structure 900 dia 450 x 450 frame 600 cone 125 wall 150 floor | Cylinder | 0 | 0
MH-6103 | TYPE-A | 1 Sewer Manhole | 439160.1066 | 1825402.9101 | 50.966 | P-6066, P-6047 | Z2A_B9&B10_FRL | 50.966 | Yes | 0 | <None> |  |  | Basic | No | 900.000mm |  | 1536.279mm | 600.000mm | 1.3863 | Elevation | 0 | 49.58 | 150.000mm | 125.000mm |  |  | Standard | 0.000in | 100.000mm | 450.000mm | Standard | Standard | 0° 0' 0.000" |  | 1150.000mm | 1300.000mm | 600.000mm | 0.000in | 0.000in | Junction Structure | Eccentric | Eccentric Cylindrical Structure Rectangular Frame SI | Eccentric Structure 900 dia 450 x 450 frame 600 cone 125 wall 150 floor | Cylinder | 0 | 0
MH-6104 | TYPE-A | 1 Sewer Manhole | 439160.1066 | 1825432.7758 | 51.063 | P-6066, P-6100 | Z2A_B9&B10_FRL | 51.063 | Yes | 0 | <None> |  |  | Basic | No | 900.000mm |  | 1433.293mm | 600.000mm | 1.2833 | Elevation | 0 | 49.78 | 150.000mm | 125.000mm |  |  | Standard | 0.000in | 100.000mm | 450.000mm | Standard | Standard | 0° 0' 0.000" |  | 1150.000mm | 1300.000mm | 600.000mm | 0.000in | 0.000in | Junction Structure | Eccentric | Eccentric Cylindrical Structure Rectangular Frame SI | Eccentric Structure 900 dia 450 x 450 frame 600 cone 125 wall 150 floor | Cylinder | 0 | 0
MH-6105 | TYPE-A | 1 Sewer Manhole | 439160.1066 | 1825459.4613 | 51.15 | P-6100 | Z2A_B9&B10_FRL | 51.15 | Yes | 0 | <None> |  |  | Basic | No | 900.000mm |  | 1318.977mm | 600.000mm | 1.169 | Elevation | 0 | 49.981 | 150.000mm | 125.000mm |  |  | Standard | 0.000in | 100.000mm | 450.000mm | Standard | Standard | 0° 0' 0.000" |  | 1150.000mm | 1300.000mm | 600.000mm | 0.000in | 0.000in | Junction Structure | Eccentric | Eccentric Cylindrical Structure Rectangular Frame SI | Eccentric Structure 900 dia 450 x 450 frame 600 cone 125 wall 150 floor | Cylinder | 0 | 0
TMH-692 | TYPE-C | 1 Sewer Manhole | 439210.9337 | 1825278.24 | 49.93 | P-1935 | Z2A_B9&B10_FRL | 49.93 | Yes | 0 | <None> |  |  | Basic | No | 1500.000mm |  | 3099.968mm | 600.000mm | 2.95 | Elevation | 0 | 46.98 | 150.000mm | 125.000mm |  |  | Standard | 0.000in | 100.000mm | 450.000mm | Standard | Standard | 0° 0' 0.000" |  | 1750.000mm | 1300.000mm | 600.000mm | 0.000in | 0.000in | Junction Structure | Eccentric | Eccentric Cylindrical Structure Rectangular Frame SI | Eccentric Structure 1,500 dia 450 x 450 frame 600 cone 125 wall 150 floor | Cylinder | 0 | 0
TMH-702 | TYPE-C | 1 Sewer Manhole | 439390.5354 | 1825041.9421 | 46.639 | P-1929 | Z2A_B9&B10_FRL | 46.639 | Yes | 0 | <None> |  |  | Basic | No | 1500.000mm |  | 3368.850mm | 600.000mm | 3.2189 | Elevation | 0 | 43.42 | 150.000mm | 125.000mm |  |  | Standard | 0.000in | 100.000mm | 450.000mm | Standard | Standard | 0° 0' 0.000" |  | 1750.000mm | 1300.000mm | 600.000mm | 0.000in | 0.000in | Junction Structure | Eccentric | Eccentric Cylindrical Structure Rectangular Frame SI | Eccentric Structure 1,500 dia 450 x 450 frame 600 cone 125 wall 150 floor | Cylinder | 0 | 0
TMH-6083 | TYPE-C | 1 Sewer Manhole | 439181.6197 | 1825373.1728 | 50.944 | P-6042 | Z2A_B9&B10_FRL | 50.944 | Yes | 0 | <None> |  |  | Basic | No | 1500.000mm |  | 2194.238mm | 600.000mm | 2.0442 | Depth | 0 | 48.9 | 150.000mm | 125.000mm |  |  | Standard | 0.000in | 100.000mm | 450.000mm | Standard | Standard | 0° 0' 0.000" |  | 1750.000mm | 1300.000mm | 600.000mm | 0.000in | 0.000in | Junction Structure | Eccentric | Eccentric Cylindrical Structure Rectangular Frame SI | Eccentric Structure 1,500 dia 450 x 450 frame 600 cone 125 wall 150 floor | Cylinder | 0 | 0

## Z2A B9 PIPE
Pipe Name | Description | Pipe Style | Start Invert | End Invert | Slope | Start Structure | End Structure | Start Easting | Start Northing | End Easting | End Northing | Rule Set Style | Override Rule Set | Inner Width | Inner Height | Wall Thickness | Reference Alignment | Start Station | End Station | Start Offset | End Offset | Reference Surface | Minimum Cover | Maximum Cover | Start Cover | End Cover | 2D Length (Center to Center) | 3D Length (Center to Center) | 2D Length (To Inside Edge) | 3D Length (To Inside Edge) | Start Direction | End Direction | Flow Direction | Pipe Flow Direction Method | Path Type | Path Radius | Hydraulic Grade Line Up | Hydraulic Grade Line Down | Energy Grade Line Up | Energy Grade Line Down | Flow Rate | Junction Loss | Return Period | Part Type | Part Description | Part Size Name | Shape | Rule Violations | Property Sets
CO-255 | Circle - 200.0 mm | SEWER | 43.324 | 43.232 | 0.4% | MH-1900 | DMH-147 | 438955.2354 | 1824665.6171 | 438955.2354 | 1824642.8618 | Basic | No | 200.000mm | 200.000mm | 10.000mm | <None> |  |  | 0 | 0 | Z2A_B9&B10_FRL | 1.3123 | 1.4736 | 1.4736 | 1.3123 | 22.7552 | 22.7554 | 21.4061 | 21.4063 | 180° 0' 0.000" | 180° 0' 0.000" | Start to End | Start to End | Straight |  | 0 | 0 | 0 | 0 | 0 | 0 | 2 | Pipe | SEWER DWC | 200 mm Double Wall Corrugated Pipe | Circular | 2 | 0
CO-256 | Circle - 200.0 mm | SEWER | 42.213 | 42.133 | 0.41% | DMH-147 | MH-1934 | 438955.2354 | 1824642.8618 | 438955.2354 | 1824623.517 | Basic | No | 200.000mm | 200.000mm | 10.000mm | <None> |  |  | 0 | 0 | Z2A_B9&B10_FRL | 1.9776 | 2.3313 | 2.3313 | 2.0452 | 19.3448 | 19.345 | 17.9957 | 17.9959 | 180° 0' 0.000" | 180° 0' 0.000" | Start to End | Start to End | Straight |  | 0 | 0 | 0 | 0 | 0 | 0 | 2 | Pipe | SEWER DWC | 200 mm Double Wall Corrugated Pipe | Circular | 2 | 0
CO-261 | Circle - 200.0 mm | SEWER | 43.425 | 43.331 | 0.4% | MH-1921 | DMH-150 | 439087.2354 | 1824665.9088 | 439087.2354 | 1824642.5873 | Basic | No | 200.000mm | 200.000mm | 10.000mm | <None> |  |  | 0 | 0 | Z2A_B9&B10_FRL | 0.8948 | 1.1017 | 1.1017 | 0.8948 | 23.3215 | 23.3217 | 22.1224 | 22.1226 | 180° 0' 0.000" | 180° 0' 0.000" | Start to End | Start to End | Straight |  | 0 | 0 | 0 | 0 | 0 | 0 | 2 | Pipe | SEWER DWC | 200 mm Double Wall Corrugated Pipe | Circular | 2 | 0
CO-262 | Circle - 200.0 mm | SEWER | 40.892 | 40.814 | 0.41% | DMH-150 | DMH-1938 | 439087.2354 | 1824642.5873 | 439087.2354 | 1824623.517 | Basic | No | 200.000mm | 200.000mm | 10.000mm | <None> |  |  | 0 | 0 | Z2A_B9&B10_FRL | 2.7487 | 3.3338 | 3.3338 | 2.8162 | 19.0703 | 19.0705 | 17.5712 | 17.5714 | 180° 0' 0.000" | 180° 0' 0.000" | Start to End | Start to End | Straight |  | 0 | 0 | 0 | 0 | 0 | 0 | 2 | Pipe | SEWER DWC | 200 mm Double Wall Corrugated Pipe | Circular | 2 | 0
CO-356(1) | Circle - 200.0 mm | SEWER | 42.371 | 42.166 | 0.99% | MH-1300 | DMH-203 | 439239.5354 | 1824662.7622 | 439239.5354 | 1824642.1408 | Basic | No | 200.000mm | 200.000mm | 10.000mm | <None> |  |  | 0 | 0 | Z2A_B9&B10_FRL | 1.2898 | 1.3088 | 1.3088 | 1.2898 | 20.6214 | 20.6224 | 19.5736 | 19.5745 | 180° 0' 0.000" | 180° 0' 0.000" | Start to End | Start to End | Straight |  | 0 | 0 | 0 | 0 | 0 | 0 | 2 | Pipe | SEWER DWC | 200 mm Double Wall Corrugated Pipe | Circular | 2 | 0
CO-356(2) | Circle - 200.0 mm | SEWER | 41.466 | 41.339 | 0.68% | DMH-203 | MH-1965 | 439239.5354 | 1824642.1408 | 439239.5354 | 1824623.517 | Basic | No | 200.000mm | 200.000mm | 10.000mm | <None> |  |  | 0 | 0 | Z2A_B9&B10_FRL | 1.5898 | 1.9898 | 1.9898 | 1.6649 | 18.6238 | 18.6242 | 17.4253 | 17.4257 | 180° 0' 0.000" | 180° 0' 0.000" | Start to End | Start to End | Straight |  | 0 | 0 | 0 | 0 | 0 | 0 | 2 | Pipe | SEWER DWC | 200 mm Double Wall Corrugated Pipe | Circular | 2 | 0
CO-358 | Circle - 200.0 mm | SEWER | 43.34 | 43.234 | 0.57% | MH-1529 | MH-1528 | 439239.5354 | 1824801.2671 | 439239.5354 | 1824782.7622 | Basic | No | 200.000mm | 200.000mm | 10.000mm | <None> |  |  | 0 | 0 | Z2A_B9&B10_FRL | 1.749 | 1.9897 | 1.982 | 1.749 | 18.5049 | 18.5052 | 17.3062 | 17.3065 | 180° 0' 0.000" | 180° 0' 0.000" | Start to End | Start to End | Straight |  | 0 | 0 | 0 | 0 | 0 | 0 | 2 | Pipe | SEWER DWC | 200 mm Double Wall Corrugated Pipe | Circular | 2 | 0
CO-360 | Circle - 200.0 mm | SEWER | 44.532 | 44.376 | 0.68% | MH-1926 | MH-1925 | 439087.2354 | 1824800.5671 | 439087.2354 | 1824777.5089 | Basic | No | 200.000mm | 200.000mm | 10.000mm | <None> |  |  | 0 | 0 | Z2A_B9&B10_FRL | 0.9589 | 1.0947 | 1.0947 | 0.9757 | 23.0582 | 23.0588 | 22.1597 | 22.1602 | 180° 0' 0.000" | 180° 0' 0.000" | Start to End | Start to End | Straight |  | 0 | 0 | 0 | 0 | 0 | 0 | 2 | Pipe | SEWER DWC | 200 mm Double Wall Corrugated Pipe | Circular | 2 | 0
CO-362(1) | Circle - 200.0 mm | SEWER | 41.68 | 41.61 | 0.39% | MH-1522 | MH-243 | 439311.8354 | 1824716.7071 | 439311.8354 | 1824698.5637 | Basic | No | 200.000mm | 200.000mm | 10.000mm | <None> |  |  | 0 | 0 | Z2A_B9&B10_FRL | 2.395 | 2.4747 | 2.4747 | 2.395 | 18.1434 | 18.1435 | 16.6442 | 16.6443 | 180° 0' 0.000" | 180° 0' 0.000" | Start to End | Start to End | Straight |  | 0 | 0 | 0 | 0 | 0 | 0 | 2 | Pipe | SEWER DWC | 200 mm Double Wall Corrugated Pipe | Circular | 2 | 0
CO-362(2) | Circle - 200.0 mm | SEWER | 41.61 | 41.536 | 0.4% | MH-243 | MH-1970 | 439311.8354 | 1824698.5637 | 439311.8354 | 1824679.9016 | Basic | No | 200.000mm | 200.000mm | 10.000mm | <None> |  |  | 0 | 0 | Z2A_B9&B10_FRL | 2.3304 | 2.395 | 2.395 | 2.3304 | 18.6621 | 18.6622 | 17.163 | 17.1631 | 180° 0' 0.000" | 180° 0' 0.000" | Start to End | Start to End | Straight |  | 0 | 0 | 0 | 0 | 0 | 0 | 2 | Pipe | SEWER DWC | 200 mm Double Wall Corrugated Pipe | Circular | 2 | 0
CO-364(1) | Circle - 200.0 mm | SEWER | 44.486 | 44.404 | 0.4% | MH-1877 | MH-205 | 439311.8354 | 1824891.9421 | 439311.8354 | 1824871.6003 | Basic | No | 200.000mm | 200.000mm | 10.000mm | <None> |  |  | 0 | 0 | Z2A_B9&B10_FRL | 1.2229 | 1.3358 | 1.3144 | 1.2229 | 20.3418 | 20.342 | 19.4427 | 19.4429 | 180° 0' 0.000" | 180° 0' 0.000" | Start to End | Start to End | Straight |  | 0 | 0 | 0 | 0 | 0 | 0 | 2 | Pipe | SEWER DWC | 200 mm Double Wall Corrugated Pipe | Circular | 2 | 0
CO-364(2) | Circle - 200.0 mm | SEWER | 44.404 | 44.33 | 0.4% | MH-205 | MH-1538 | 439311.8354 | 1824871.6003 | 439311.8354 | 1824852.9329 | Basic | No | 200.000mm | 200.000mm | 10.000mm | <None> |  |  | 0 | 0 | Z2A_B9&B10_FRL | 1.1096 | 1.2229 | 1.2229 | 1.1096 | 18.6674 | 18.6675 | 17.7682 | 17.7684 | 180° 0' 0.000" | 180° 0' 0.000" | Start to End | Start to End | Straight |  | 0 | 0 | 0 | 0 | 0 | 0 | 2 | Pipe | SEWER DWC | 200 mm Double Wall Corrugated Pipe | Circular | 2 | 0
CO-366(1) | 300 mm Double Wall C [...] | SEWER | 38.878 | 38.814 | 0.22% | DMH-1546 | <None> | 439168.2354 | 1824549.8171 | 439168.2694 | 1824521.2957 | Basic | No | 300.000mm | 300.000mm | 10.000mm | <None> |  |  | 0 | 0 | Z2A_B9&B10_FRL | 3.8054 | 4.0645 | 4.0645 | 3.8054 | 28.5214 | 28.5215 | 27.7718 | 27.7719 | 179° 55' 54.033" | 179° 55' 54.033" | Start to End | Start to End | Straight |  | 0 | 0 | 0 | 0 | 0 | 0 | 2 | Pipe | SEWER DWC | 300 mm Double Wall Corrugated Pipe | Circular | 2 | 0
CO-370(1) | Circle - 200.0 mm | SEWER | 41.696 | 41.481 | 1% | MH-1547 | DMH-214 | 439549.1354 | 1824674.3492 | 439549.1354 | 1824652.8914 | Basic | No | 200.000mm | 200.000mm | 10.000mm | <None> |  |  | 0 | 0 | Z2A_B9&B10_FRL | 0.9741 | 1.002 | 1.002 | 0.9741 | 21.4578 | 21.4589 | 20.26 | 20.261 | 180° 0' 0.000" | 180° 0' 0.000" | Start to End | Start to End | Straight |  | 0 | 0 | 0 | 0 | 0 | 0 | 2 | Pipe | SEWER DWC | 200 mm Double Wall Corrugated Pipe | Circular | 1 | 0
CO-370(2) | Circle - 200.0 mm | SEWER | 40.287 | 40.207 | 0.41% | DMH-214 | MH-1276 | 439549.1354 | 1824652.8914 | 439549.1354 | 1824633.5171 | Basic | No | 200.000mm | 200.000mm | 10.000mm | <None> |  |  | 0 | 0 | Z2A_B9&B10_FRL | 2.1496 | 2.764 | 2.1681 | 2.6033 | 19.3743 | 19.3745 | 17.8752 | 17.8754 | 180° 0' 0.000" | 180° 0' 0.000" | Start to End | Start to End | Straight |  | 0 | 0 | 0 | 0 | 0 | 0 | 2 | Pipe | SEWER DWC | 200 mm Double Wall Corrugated Pipe | Circular | 2 | 0
CO-372(1) | Circle - 200.0 mm | SEWER | 41.255 | 41.167 | 0.4% | MH-1249 | DMH-215 | 439688.7251 | 1824673.6402 | 439688.7251 | 1824651.6013 | Basic | No | 200.000mm | 200.000mm | 10.000mm | <None> |  |  | 0 | 0 | Z2A_B9&B10_FRL | 1.8809 | 1.9125 | 1.9125 | 1.8809 | 22.0389 | 22.039 | 20.6897 | 20.6899 | 180° 0' 0.000" | 180° 0' 0.000" | Start to End | Start to End | Straight |  | 0 | 0 | 0 | 0 | 0 | 0 | 2 | Pipe | SEWER DWC | 200 mm Double Wall Corrugated Pipe | Circular | 2 | 0
CO-372(2) | Circle - 200.0 mm | SEWER | 40.567 | 40.493 | 0.41% | DMH-215 | MH-1496 | 439688.7251 | 1824651.6013 | 439688.7251 | 1824633.5171 | Basic | No | 200.000mm | 200.000mm | 10.000mm | <None> |  |  | 0 | 0 | Z2A_B9&B10_FRL | 2.1886 | 2.4809 | 2.4809 | 2.256 | 18.0842 | 18.0844 | 16.5851 | 16.5853 | 180° 0' 0.000" | 180° 0' 0.000" | Start to End | Start to End | Straight |  | 0 | 0 | 0 | 0 | 0 | 0 | 2 | Pipe | SEWER DWC | 200 mm Double Wall Corrugated Pipe | Circular | 2 | 0
CO-398 | Circle - 200.0 mm | SEWER | 45.307 | 45.157 | 1% | MH-1909 | MH-1904 | 438955.2354 | 1824800.5671 | 438955.2354 | 1824785.6171 | Basic | No | 200.000mm | 200.000mm | 10.000mm | <None> |  |  | 0 | 0 | Z2A_B9&B10_FRL | 0.955 | 1.0511 | 1.0511 | 0.976 | 14.95 | 14.9508 | 14.0522 | 14.0529 | 180° 0' 0.000" | 180° 0' 0.000" | Start to End | Start to End | Straight |  | 0 | 0 | 0 | 0 | 0 | 0 | 2 | Pipe | SEWER DWC | 200 mm Double Wall Corrugated Pipe | Circular | 1 | 0
CO-400 | Circle - 200.0 mm | SEWER | 44.108 | 43.876 | 0.94% | MH-1918 | MH-1913 | 439016.2354 | 1824717.5088 | 439016.2354 | 1824692.757 | Basic | No | 200.000mm | 200.000mm | 10.000mm | <None> |  |  | 0 | 0 | Z2A_B9&B10_FRL | 0.9746 | 1.0282 | 1.0062 | 0.9746 | 24.7518 | 24.7529 | 23.8539 | 23.8549 | 180° 0' 0.000" | 180° 0' 0.000" | Start to End | Start to End | Straight |  | 0 | 0 | 0 | 0 | 0 | 0 | 2 | Pipe | SEWER DWC | 200 mm Double Wall Corrugated Pipe | Circular | 2 | 0
CO-402(1) | Circle - 200.0 mm | SEWER | 43.492 | 43.398 | 0.4% | MH-1914 | DMH-223 | 439016.2354 | 1824665.9088 | 439016.2354 | 1824642.2727 | Basic | No | 200.000mm | 200.000mm | 10.000mm | <None> |  |  | 0 | 0 | Z2A_B9&B10_FRL | 0.9764 | 1.1488 | 1.1488 | 0.9764 | 23.6361 | 23.6363 | 22.437 | 22.4372 | 180° 0' 0.000" | 180° 0' 0.000" | Start to End | Start to End | Straight |  | 0 | 0 | 0 | 0 | 0 | 0 | 2 | Pipe | SEWER DWC | 200 mm Double Wall Corrugated Pipe | Circular | 2 | 0
CO-402(2) | Circle - 200.0 mm | SEWER | 41.778 | 41.7 | 0.42% | DMH-223 | MH-1936 | 439016.2354 | 1824642.2727 | 439016.2354 | 1824623.517 | Basic | No | 200.000mm | 200.000mm | 10.000mm | <None> |  |  | 0 | 0 | Z2A_B9&B10_FRL | 2.1573 | 2.5964 | 2.5964 | 2.2249 | 18.7557 | 18.7559 | 17.2567 | 17.2568 | 180° 0' 0.000" | 180° 0' 0.000" | Start to End | Start to End | Straight |  | 0 | 0 | 0 | 0 | 0 | 0 | 2 | Pipe | SEWER DWC | 200 mm Double Wall Corrugated Pipe | Circular | 2 | 0
P-1196 | Circle - 200.0 mm | SEWER | 41.875 | 41.755 | 0.4% | MH-1250 | MH-1249 | 439688.7251 | 1824703.6402 | 439688.7251 | 1824673.6402 | Basic | No | 200.000mm | 200.000mm | 10.000mm | <None> |  |  | 0 | 0 | Z2A_B9&B10_FRL | 1.4125 | 1.4551 | 1.4551 | 1.4125 | 30 | 30.0002 | 28.8009 | 28.8011 | 180° 0' 0.000" | 180° 0' 0.000" | Start to End | Start to End | Straight |  | 0 | 0 | 0 | 0 | 0 | 0 | 2 | Pipe | SEWER DWC | 200 mm Double Wall Corrugated Pipe | Circular | 2 | 0
P-1197 | Circle - 200.0 mm | SEWER | 41.995 | 41.875 | 0.4% | MH-1251 | MH-1250 | 439688.7251 | 1824733.6402 | 439688.7251 | 1824703.6402 | Basic | No | 200.000mm | 200.000mm | 10.000mm | <None> |  |  | 0 | 0 | Z2A_B9&B10_FRL | 1.4551 | 1.4978 | 1.4978 | 1.4551 | 30 | 30.0002 | 28.8009 | 28.8011 | 180° 0' 0.000" | 180° 0' 0.000" | Start to End | Start to End | Straight |  | 0 | 0 | 0 | 0 | 0 | 0 | 2 | Pipe | SEWER DWC | 200 mm Double Wall Corrugated Pipe | Circular | 2 | 0
P-1198 | Circle - 200.0 mm | SEWER | 42.12 | 41.995 | 0.42% | MH-1252 | MH-1251 | 439688.7251 | 1824763.6402 | 439688.7251 | 1824733.6402 | Basic | No | 200.000mm | 200.000mm | 10.000mm | <None> |  |  | 0 | 0 | Z2A_B9&B10_FRL | 1.4978 | 1.5355 | 1.5355 | 1.4978 | 30 | 30.0003 | 28.8009 | 28.8012 | 180° 0' 0.000" | 180° 0' 0.000" | Start to End | Start to End | Straight |  | 0 | 0 | 0 | 0 | 0 | 0 | 2 | Pipe | SEWER DWC | 200 mm Double Wall Corrugated Pipe | Circular | 2 | 0
P-1199 | Circle - 200.0 mm | SEWER | 42.208 | 42.12 | 0.48% | MH-1253 | MH-1252 | 439688.7251 | 1824782.1037 | 439688.7251 | 1824763.6402 | Basic | No | 200.000mm | 200.000mm | 10.000mm | <None> |  |  | 0 | 0 | Z2A_B9&B10_FRL | 1.5355 | 1.5476 | 1.5476 | 1.5355 | 18.4634 | 18.4637 | 17.2645 | 17.2647 | 180° 0' 0.000" | 180° 0' 0.000" | Start to End | Start to End | Straight |  | 0 | 0 | 0 | 0 | 0 | 0 | 2 | Pipe | SEWER DWC | 200 mm Double Wall Corrugated Pipe | Circular | 2 | 0
P-1200 | Circle - 200.0 mm | SEWER | 42.296 | 42.208 | 0.46% | MH-1254 | MH-1253 | 439688.7251 | 1824801.2671 | 439688.7251 | 1824782.1037 | Basic | No | 200.000mm | 200.000mm | 10.000mm | <None> |  |  | 0 | 0 | Z2A_B9&B10_FRL | 1.5259 | 1.6263 | 1.5942 | 1.5476 | 19.1634 | 19.1637 | 17.9645 | 17.9646 | 180° 0' 0.000" | 180° 0' 0.000" | Start to End | Start to End | Straight |  | 0 | 0 | 0 | 0 | 0 | 0 | 2 | Pipe | SEWER DWC | 200 mm Double Wall Corrugated Pipe | Circular | 2 | 0
P-1201 | Circle - 200.0 mm | SEWER | 42.469 | 42.296 | 0.59% | MH-1255 | MH-1254 | 439688.7251 | 1824830.5671 | 439688.7251 | 1824801.2671 | Basic | No | 200.000mm | 200.000mm | 10.000mm | <None> |  |  | 0 | 0 | Z2A_B9&B10_FRL | 1.4522 | 1.6442 | 1.4522 | 1.5942 | 29.3 | 29.3005 | 28.1013 | 28.1018 | 180° 0' 0.000" | 180° 0' 0.000" | Start to End | Start to End | Straight |  | 0 | 0 | 0 | 0 | 0 | 0 | 2 | Pipe | SEWER DWC | 200 mm Double Wall Corrugated Pipe | Circular | 2 | 0
P-1202 | Circle - 200.0 mm | SEWER | 42.658 | 42.469 | 0.63% | MH-1256 | MH-1255 | 439688.7251 | 1824860.5671 | 439688.7251 | 1824830.5671 | Basic | No | 200.000mm | 200.000mm | 10.000mm | <None> |  |  | 0 | 0 | Z2A_B9&B10_FRL | 1.3286 | 1.4522 | 1.3286 | 1.4522 | 30 | 30.0006 | 28.9514 | 28.952 | 180° 0' 0.000" | 180° 0' 0.000" | Start to End | Start to End | Straight |  | 0 | 0 | 0 | 0 | 0 | 0 | 2 | Pipe | SEWER DWC | 200 mm Double Wall Corrugated Pipe | Circular | 2 | 0
P-1204 | Circle - 200.0 mm | SEWER | 42.89 | 42.658 | 0.77% | MH-1258 | MH-1256 | 439688.7251 | 1824890.5671 | 439688.7251 | 1824860.5671 | Basic | No | 200.000mm | 200.000mm | 10.000mm | <None> |  |  | 0 | 0 | Z2A_B9&B10_FRL | 1.162 | 1.3286 | 1.162 | 1.3286 | 30 | 30.0009 | 29.1017 | 29.1026 | 180° 0' 0.000" | 180° 0' 0.000" | Start to End | Start to End | Straight |  | 0 | 0 | 0 | 0 | 0 | 0 | 2 | Pipe | SEWER DWC | 200 mm Double Wall Corrugated Pipe | Circular | 2 | 0
P-1205 | Circle - 200.0 mm | SEWER | 43.01 | 42.89 | 0.4% | MH-1259 | MH-1258 | 439688.7251 | 1824920.5671 | 439688.7251 | 1824890.5671 | Basic | No | 200.000mm | 200.000mm | 10.000mm | <None> |  |  | 0 | 0 | Z2A_B9&B10_FRL | 1.1074 | 1.162 | 1.1074 | 1.162 | 30 | 30.0002 | 29.1009 | 29.1011 | 180° 0' 0.000" | 180° 0' 0.000" | Start to End | Start to End | Straight |  | 0 | 0 | 0 | 0 | 0 | 0 | 2 | Pipe | SEWER DWC | 200 mm Double Wall Corrugated Pipe | Circular | 2 | 0
P-1206 | Circle - 200.0 mm | SEWER | 43.21 | 43.01 | 0.67% | MH-1260 | MH-1259 | 439688.7251 | 1824950.5671 | 439688.7251 | 1824920.5671 | Basic | No | 200.000mm | 200.000mm | 10.000mm | <None> |  |  | 0 | 0 | Z2A_B9&B10_FRL | 0.9728 | 1.1074 | 0.9728 | 1.1074 | 30 | 30.0007 | 29.1015 | 29.1021 | 180° 0' 0.000" | 180° 0' 0.000" | Start to End | Start to End | Straight |  | 0 | 0 | 0 | 0 | 0 | 0 | 2 | Pipe | SEWER DWC | 200 mm Double Wall Corrugated Pipe | Circular | 2 | 0
P-1209 | Circle - 200.0 mm | SEWER | 44.498 | 44.286 | 0.71% | MH-1262 | MH-1263 | 439469.0354 | 1824931.0752 | 439469.0354 | 1824901.0752 | Basic | No | 200.000mm | 200.000mm | 10.000mm | <None> |  |  | 0 | 0 | Z2A_B9&B10_FRL | 0.9243 | 1.0124 | 0.9761 | 1.0028 | 30 | 30.0007 | 29.1016 | 29.1023 | 179° 59' 60.000" | 179° 59' 60.000" | Start to End | Start to End | Straight |  | 0 | 0 | 0 | 0 | 0 | 0 | 2 | Pipe | SEWER DWC | 200 mm Double Wall Corrugated Pipe | Circular | 2 | 0
P-1210 | Circle - 200.0 mm | SEWER | 44.286 | 44.051 | 0.78% | MH-1263 | MH-1264 | 439469.0354 | 1824901.0752 | 439469.0354 | 1824871.0752 | Basic | No | 200.000mm | 200.000mm | 10.000mm | <None> |  |  | 0 | 0 | Z2A_B9&B10_FRL | 0.9615 | 1.0942 | 1.0028 | 0.9765 | 30 | 30.0009 | 29.1017 | 29.1026 | 179° 59' 60.000" | 179° 59' 60.000" | Start to End | Start to End | Straight |  | 0 | 0 | 0 | 0 | 0 | 0 | 2 | Pipe | SEWER DWC | 200 mm Double Wall Corrugated Pipe | Circular | 2 | 0
P-1211 | Circle - 200.0 mm | SEWER | 44.034 | 43.734 | 1% | MH-1264 | MH-1265 | 439469.0354 | 1824871.0752 | 439469.0354 | 1824841.0752 | Basic | No | 200.000mm | 200.000mm | 10.000mm | <None> |  |  | 0 | 0 | Z2A_B9&B10_FRL | 0.9765 | 0.9935 | 0.9935 | 0.9765 | 30 | 30.0015 | 29.1022 | 29.1037 | 179° 59' 60.000" | 179° 59' 60.000" | Start to End | Start to End | Straight |  | 0 | 0 | 0 | 0 | 0 | 0 | 2 | Pipe | SEWER DWC | 200 mm Double Wall Corrugated Pipe | Circular | 1 | 0
P-1212 | Circle - 200.0 mm | SEWER | 43.717 | 43.417 | 1% | MH-1265 | MH-1266 | 439469.0354 | 1824841.0752 | 439469.0354 | 1824811.0752 | Basic | No | 200.000mm | 200.000mm | 10.000mm | <None> |  |  | 0 | 0 | Z2A_B9&B10_FRL | 0.9767 | 0.9935 | 0.9935 | 0.9768 | 30 | 30.0015 | 29.1022 | 29.1037 | 179° 59' 60.000" | 179° 59' 60.000" | Start to End | Start to End | Straight |  | 0 | 0 | 0 | 0 | 0 | 0 | 2 | Pipe | SEWER DWC | 200 mm Double Wall Corrugated Pipe | Circular | 1 | 0
P-1213 | Circle - 200.0 mm | SEWER | 44.672 | 44.498 | 0.58% | MH-1267 | MH-1262 | 439469.0354 | 1824961.0752 | 439469.0354 | 1824931.0752 | Basic | No | 200.000mm | 200.000mm | 10.000mm | <None> |  |  | 0 | 0 | Z2A_B9&B10_FRL | 0.9755 | 0.9761 | 0.9755 | 0.9761 | 30 | 30.0005 | 29.1013 | 29.1018 | 179° 59' 60.000" | 179° 59' 60.000" | Start to End | Start to End | Straight |  | 0 | 0 | 0 | 0 | 0 | 0 | 2 | Pipe | SEWER DWC | 200 mm Double Wall Corrugated Pipe | Circular | 2 | 0
P-1214 | Circle - 200.0 mm | SEWER | 43.4 | 43.1 | 1% | MH-1266 | MH-1268 | 439469.0354 | 1824811.0752 | 439469.0354 | 1824781.0752 | Basic | No | 200.000mm | 200.000mm | 10.000mm | <None> |  |  | 0 | 0 | Z2A_B9&B10_FRL | 0.9577 | 1.1141 | 0.9938 | 0.9766 | 30 | 30.0015 | 29.1022 | 29.1037 | 179° 59' 60.000" | 179° 59' 60.000" | Start to End | Start to End | Straight |  | 0 | 0 | 0 | 0 | 0 | 0 | 2 | Pipe | SEWER DWC | 200 mm Double Wall Corrugated Pipe | Circular | 1 | 0
P-1215 | Circle - 200.0 mm | SEWER | 43.1 | 42.819 | 0.94% | MH-1268 | MH-1269 | 439469.0354 | 1824781.0752 | 439469.0354 | 1824751.0752 | Basic | No | 200.000mm | 200.000mm | 10.000mm | <None> |  |  | 0 | 0 | Z2A_B9&B10_FRL | 0.963 | 0.9773 | 0.9766 | 0.9773 | 30 | 30.0013 | 29.1021 | 29.1033 | 179° 59' 60.000" | 179° 59' 60.000" | Start to End | Start to End | Straight |  | 0 | 0 | 0 | 0 | 0 | 0 | 2 | Pipe | SEWER DWC | 200 mm Double Wall Corrugated Pipe | Circular | 2 | 0
P-1216 | Circle - 200.0 mm | SEWER | 42.52 | 42.29 | 0.77% | MH-1269 | MH-1270 | 439469.0354 | 1824751.0752 | 439469.0354 | 1824721.0752 | Basic | No | 200.000mm | 200.000mm | 10.000mm | <None> |  |  | 0 | 0 | Z2A_B9&B10_FRL | 1.1399 | 1.2763 | 1.2763 | 1.256 | 30 | 30.0009 | 28.9517 | 28.9525 | 179° 59' 60.000" | 179° 59' 60.000" | Start to End | Start to End | Straight |  | 0 | 0 | 0 | 0 | 0 | 0 | 2 | Pipe | SEWER DWC | 200 mm Double Wall Corrugated Pipe | Circular | 2 | 0
P-1217 | Circle - 200.0 mm | SEWER | 41.79 | 41.55 | 0.8% | MH-1270 | MH-1271 | 439469.0354 | 1824721.0752 | 439469.0354 | 1824691.0752 | Basic | No | 200.000mm | 200.000mm | 10.000mm | <None> |  |  | 0 | 0 | Z2A_B9&B10_FRL | 1.7426 | 1.8316 | 1.756 | 1.7831 | 30 | 30.001 | 28.8018 | 28.8027 | 179° 59' 60.000" | 179° 59' 60.000" | Start to End | Start to End | Straight |  | 0 | 0 | 0 | 0 | 0 | 0 | 2 | Pipe | SEWER DWC | 200 mm Double Wall Corrugated Pipe | Circular | 2 | 0
P-1218 | Circle - 200.0 mm | SEWER | 41.55 | 41.43 | 0.4% | MH-1271 | MH-1272 | 439469.0354 | 1824691.0752 | 439469.0354 | 1824661.0752 | Basic | No | 200.000mm | 200.000mm | 10.000mm | <None> |  |  | 0 | 0 | Z2A_B9&B10_FRL | 1.7108 | 1.7831 | 1.7831 | 1.7108 | 30 | 30.0002 | 28.8009 | 28.8011 | 179° 59' 60.000" | 179° 59' 60.000" | Start to End | Start to End | Straight |  | 0 | 0 | 0 | 0 | 0 | 0 | 2 | Pipe | SEWER DWC | 200 mm Double Wall Corrugated Pipe | Circular | 2 | 0
P-1219 | Circle - 200.0 mm | SEWER | 41.13 | 41.02 | 0.4% | MH-1272 | MH-1273 | 439469.0354 | 1824661.0752 | 439469.0354 | 1824633.5171 | Basic | No | 200.000mm | 200.000mm | 10.000mm | <None> |  |  | 0 | 0 | Z2A_B9&B10_FRL | 1.9654 | 2.0728 | 2.0108 | 2.0728 | 27.5581 | 27.5583 | 26.209 | 26.2092 | 179° 59' 60.000" | 179° 59' 60.000" | Start to End | Start to End | Straight |  | 0 | 0 | 0 | 0 | 0 | 0 | 2 | Pipe | SEWER DWC | 200 mm Double Wall Corrugated Pipe | Circular | 2 | 0
P-1220 | Circle - 200.0 mm | SEWER | 41.02 | 40.9 | 0.4% | MH-1273 | MH-1274 | 439469.0354 | 1824633.5171 | 439499.4104 | 1824633.5171 | Basic | No | 200.000mm | 200.000mm | 10.000mm | <None> |  |  | 0 | 0 | Z2A_B9&B10_FRL | 1.9688 | 2.0861 | 2.0728 | 2.0108 | 30.375 | 30.3752 | 29.0259 | 29.0261 | 90° 0' 0.000" | 90° 0' 0.000" | Start to End | Start to End | Straight |  | 0 | 0 | 0 | 0 | 0 | 0 | 2 | Pipe | SEWER DWC | 200 mm Double Wall Corrugated Pipe | Circular | 2 | 0
P-1221 | Circle - 200.0 mm | SEWER | 40.9 | 40.78 | 0.4% | MH-1274 | MH-1275 | 439499.4104 | 1824633.5171 | 439529.4104 | 1824633.5171 | Basic | No | 200.000mm | 200.000mm | 10.000mm | <None> |  |  | 0 | 0 | Z2A_B9&B10_FRL | 2.0108 | 2.0702 | 2.0108 | 2.0702 | 30 | 30.0002 | 28.6509 | 28.6511 | 90° 0' 0.000" | 90° 0' 0.000" | Start to End | Start to End | Straight |  | 0 | 0 | 0 | 0 | 0 | 0 | 2 | Pipe | SEWER DWC | 200 mm Double Wall Corrugated Pipe | Circular | 2 | 0
P-1222 | Circle - 200.0 mm | SEWER | 40.79 | 40.698 | 0.47% | MH-1275 | MH-1276 | 439529.4104 | 1824633.5171 | 439549.1354 | 1824633.5171 | Basic | No | 200.000mm | 200.000mm | 10.000mm | <None> |  |  | 0 | 0 | Z2A_B9&B10_FRL | 2.0602 | 2.1123 | 2.0602 | 2.1123 | 19.725 | 19.7252 | 18.226 | 18.2262 | 90° 0' 0.000" | 90° 0' 0.000" | Start to End | Start to End | Straight |  | 0 | 0 | 0 | 0 | 0 | 0 | 2 | Pipe | SEWER DWC | 200 mm Double Wall Corrugated Pipe | Circular | 2 | 0
P-1223 | Circle - 200.0 mm | SEWER | 40.207 | 40.049 | 0.39% | MH-1276 | MH-1473 | 439549.1354 | 1824633.5171 | 439589.4104 | 1824633.5171 | Basic | No | 200.000mm | 200.000mm | 10.000mm | <None> |  |  | 0 | 0 | Z2A_B9&B10_FRL | 2.6033 | 2.6799 | 2.6033 | 2.6799 | 40.275 | 40.2753 | 38.7759 | 38.7762 | 90° 0' 0.000" | 90° 0' 0.000" | Start to End | Start to End | Straight |  | 0 | 0 | 0 | 0 | 0 | 0 | 2 | Pipe | SEWER DWC | 200 mm Double Wall Corrugated Pipe | Circular | 2 | 0
P-1227 | Circle - 200.0 mm | SEWER | 43.791 | 43.599 | 0.7% | MH-1280 | DMH-1284 | 439635.9619 | 1824984.0171 | 439608.4251 | 1824984.0171 | Basic | No | 200.000mm | 200.000mm | 10.000mm | <None> |  |  | 0 | 0 | Z2A_B9&B10_FRL | 1.0682 | 1.3635 | 1.0682 | 1.354 | 27.5368 | 27.5374 | 26.4883 | 26.4889 | 270° 0' 0.000" | 270° 0' 0.000" | Start to End | Start to End | Straight |  | 0 | 0 | 0 | 0 | 0 | 0 | 2 | Pipe | SEWER DWC | 200 mm Double Wall Corrugated Pipe | Circular | 2 | 0
P-1228 | Circle - 200.0 mm | SEWER | 44.241 | 43.996 | 0.82% | MH-1282 | MH-1281 | 439549.4703 | 1824984.0171 | 439579.4703 | 1824984.0171 | Basic | No | 200.000mm | 200.000mm | 10.000mm | <None> |  |  | 0 | 0 | Z2A_B9&B10_FRL | 1.0425 | 1.1027 | 1.0425 | 1.1027 | 30 | 30.001 | 29.1018 | 29.1028 | 90° 0' 0.000" | 90° 0' 0.000" | Start to End | Start to End | Straight |  | 0 | 0 | 0 | 0 | 0 | 0 | 2 | Pipe | SEWER DWC | 200 mm Double Wall Corrugated Pipe | Circular | 2 | 0
P-1229 | Circle - 200.0 mm | SEWER | 44.492 | 44.241 | 0.84% | MH-1283 | MH-1282 | 439519.4703 | 1824984.0171 | 439549.4703 | 1824984.0171 | Basic | No | 200.000mm | 200.000mm | 10.000mm | <None> |  |  | 0 | 0 | Z2A_B9&B10_FRL | 0.9764 | 1.0425 | 0.9764 | 1.0425 | 30 | 30.001 | 29.1018 | 29.1029 | 90° 0' 0.000" | 90° 0' 0.000" | Start to End | Start to End | Straight |  | 0 | 0 | 0 | 0 | 0 | 0 | 2 | Pipe | SEWER DWC | 200 mm Double Wall Corrugated Pipe | Circular | 2 | 0
P-1230 | Circle - 200.0 mm | SEWER | 43.996 | 43.835 | 0.56% | MH-1281 | DMH-1284 | 439579.4703 | 1824984.0171 | 439608.4251 | 1824984.0171 | Basic | No | 200.000mm | 200.000mm | 10.000mm | <None> |  |  | 0 | 0 | Z2A_B9&B10_FRL | 1.023 | 1.118 | 1.1027 | 1.118 | 28.9548 | 28.9553 | 27.9061 | 27.9065 | 90° 0' 0.000" | 90° 0' 0.000" | Start to End | Start to End | Straight |  | 0 | 0 | 0 | 0 | 0 | 0 | 2 | Pipe | SEWER DWC | 200 mm Double Wall Corrugated Pipe | Circular | 2 | 0
P-1231 | Circle - 200.0 mm | SEWER | 43.2 | 42.9 | 0.98% | DMH-1284 | MH-1285 | 439608.4251 | 1824984.0171 | 439608.4251 | 1824953.3171 | Basic | No | 200.000mm | 200.000mm | 10.000mm | <None> |  |  | 0 | 0 | Z2A_B9&B10_FRL | 1.753 | 1.8909 | 1.753 | 1.8909 | 30.7 | 30.7015 | 29.5021 | 29.5036 | 180° 0' 0.000" | 180° 0' 0.000" | Start to End | Start to End | Straight |  | 0 | 0 | 0 | 0 | 0 | 0 | 2 | Pipe | SEWER DWC | 200 mm Double Wall Corrugated Pipe | Circular | 2 | 0
P-1232 | Circle - 200.0 mm | SEWER | 43.851 | 43.791 | 0.4% | MH-1286 | MH-1280 | 439650.9619 | 1824984.0171 | 439635.9619 | 1824984.0171 | Basic | No | 200.000mm | 200.000mm | 10.000mm | <None> |  |  | 0 | 0 | Z2A_B9&B10_FRL | 0.9764 | 1.0682 | 0.9764 | 1.0682 | 15 | 15.0001 | 14.1009 | 14.101 | 270° 0' 0.000" | 270° 0' 0.000" | Start to End | Start to End | Straight |  | 0 | 0 | 0 | 0 | 0 | 0 | 2 | Pipe | SEWER DWC | 200 mm Double Wall Corrugated Pipe | Circular | 2 | 0
P-1233 | Circle - 200.0 mm | SEWER | 42.9 | 42.78 | 0.4% | MH-1285 | MH-1287 | 439608.4251 | 1824953.3171 | 439608.4251 | 1824923.3171 | Basic | No | 200.000mm | 200.000mm | 10.000mm | <None> |  |  | 0 | 0 | Z2A_B9&B10_FRL | 1.8759 | 1.8909 | 1.8909 | 1.8759 | 30 | 30.0002 | 28.8009 | 28.8011 | 180° 0' 0.000" | 180° 0' 0.000" | Start to End | Start to End | Straight |  | 0 | 0 | 0 | 0 | 0 | 0 | 2 | Pipe | SEWER DWC | 200 mm Double Wall Corrugated Pipe | Circular | 2 | 0
P-1234 | Circle - 200.0 mm | SEWER | 42.78 | 42.66 | 0.4% | MH-1287 | MH-1288 | 439608.4251 | 1824923.3171 | 439608.4251 | 1824893.3171 | Basic | No | 200.000mm | 200.000mm | 10.000mm | <None> |  |  | 0 | 0 | Z2A_B9&B10_FRL | 1.8609 | 1.8759 | 1.8759 | 1.8609 | 30 | 30.0002 | 28.8009 | 28.8011 | 180° 0' 0.000" | 180° 0' 0.000" | Start to End | Start to End | Straight |  | 0 | 0 | 0 | 0 | 0 | 0 | 2 | Pipe | SEWER DWC | 200 mm Double Wall Corrugated Pipe | Circular | 2 | 0
P-1235 | Circle - 200.0 mm | SEWER | 42.66 | 42.54 | 0.4% | MH-1288 | MH-1289 | 439608.4251 | 1824893.3171 | 439608.4251 | 1824863.3171 | Basic | No | 200.000mm | 200.000mm | 10.000mm | <None> |  |  | 0 | 0 | Z2A_B9&B10_FRL | 1.7483 | 1.8609 | 1.8609 | 1.7483 | 30 | 30.0002 | 28.8009 | 28.8011 | 180° 0' 0.000" | 180° 0' 0.000" | Start to End | Start to End | Straight |  | 0 | 0 | 0 | 0 | 0 | 0 | 2 | Pipe | SEWER DWC | 200 mm Double Wall Corrugated Pipe | Circular | 2 | 0
P-1236 | Circle - 200.0 mm | SEWER | 42.54 | 42.42 | 0.4% | MH-1289 | MH-1290 | 439608.4251 | 1824863.3171 | 439608.4251 | 1824833.3171 | Basic | No | 200.000mm | 200.000mm | 10.000mm | <None> |  |  | 0 | 0 | Z2A_B9&B10_FRL | 1.5868 | 1.7483 | 1.7483 | 1.5868 | 30 | 30.0002 | 28.8009 | 28.8011 | 180° 0' 0.000" | 180° 0' 0.000" | Start to End | Start to End | Straight |  | 0 | 0 | 0 | 0 | 0 | 0 | 2 | Pipe | SEWER DWC | 200 mm Double Wall Corrugated Pipe | Circular | 2 | 0
P-1237 | Circle - 200.0 mm | SEWER | 42.42 | 42.354 | 0.4% | MH-1290 | MH-1291 | 439608.4251 | 1824833.3171 | 439608.4251 | 1824816.9421 | Basic | No | 200.000mm | 200.000mm | 10.000mm | <None> |  |  | 0 | 0 | Z2A_B9&B10_FRL | 1.4992 | 1.5868 | 1.5868 | 1.4992 | 16.375 | 16.3751 | 15.1759 | 15.176 | 180° 0' 0.000" | 180° 0' 0.000" | Start to End | Start to End | Straight |  | 0 | 0 | 0 | 0 | 0 | 0 | 2 | Pipe | SEWER DWC | 200 mm Double Wall Corrugated Pipe | Circular | 2 | 0
P-1238 | Circle - 200.0 mm | SEWER | 42.354 | 42.288 | 0.4% | MH-1291 | MH-1292 | 439608.4251 | 1824816.9421 | 439608.4251 | 1824800.5671 | Basic | No | 200.000mm | 200.000mm | 10.000mm | <None> |  |  | 0 | 0 | Z2A_B9&B10_FRL | 1.433 | 1.5321 | 1.4992 | 1.4776 | 16.375 | 16.3751 | 15.1759 | 15.176 | 180° 0' 0.000" | 180° 0' 0.000" | Start to End | Start to End | Straight |  | 0 | 0 | 0 | 0 | 0 | 0 | 2 | Pipe | SEWER DWC | 200 mm Double Wall Corrugated Pipe | Circular | 2 | 0
P-1239 | Circle - 200.0 mm | SEWER | 41.788 | 41.668 | 0.4% | MH-1292 | MH-1293 | 439608.4251 | 1824800.5671 | 439608.4251 | 1824770.5671 | Basic | No | 200.000mm | 200.000mm | 10.000mm | <None> |  |  | 0 | 0 | Z2A_B9&B10_FRL | 1.8081 | 1.9776 | 1.9776 | 1.8081 | 30 | 30.0002 | 28.8009 | 28.8011 | 180° 0' 0.000" | 180° 0' 0.000" | Start to End | Start to End | Straight |  | 0 | 0 | 0 | 0 | 0 | 0 | 2 | Pipe | SEWER DWC | 200 mm Double Wall Corrugated Pipe | Circular | 2 | 0
P-1240 | Circle - 200.0 mm | SEWER | 41.668 | 41.548 | 0.4% | MH-1293 | MH-1294 | 439608.4251 | 1824770.5671 | 439608.4251 | 1824740.5671 | Basic | No | 200.000mm | 200.000mm | 10.000mm | <None> |  |  | 0 | 0 | Z2A_B9&B10_FRL | 1.7571 | 1.8081 | 1.8081 | 1.7571 | 30 | 30.0002 | 28.8009 | 28.8011 | 180° 0' 0.000" | 180° 0' 0.000" | Start to End | Start to End | Straight |  | 0 | 0 | 0 | 0 | 0 | 0 | 2 | Pipe | SEWER DWC | 200 mm Double Wall Corrugated Pipe | Circular | 2 | 0
P-1241 | Circle - 200.0 mm | SEWER | 41.548 | 41.428 | 0.4% | MH-1294 | MH-1295 | 439608.4251 | 1824740.5671 | 439608.4251 | 1824710.5671 | Basic | No | 200.000mm | 200.000mm | 10.000mm | <None> |  |  | 0 | 0 | Z2A_B9&B10_FRL | 1.7061 | 1.7571 | 1.7571 | 1.7061 | 30 | 30.0002 | 28.8009 | 28.8011 | 180° 0' 0.000" | 180° 0' 0.000" | Start to End | Start to End | Straight |  | 0 | 0 | 0 | 0 | 0 | 0 | 2 | Pipe | SEWER DWC | 200 mm Double Wall Corrugated Pipe | Circular | 2 | 0
P-1242 | Circle - 200.0 mm | SEWER | 41.428 | 41.308 | 0.4% | MH-1295 | MH-1296 | 439608.4251 | 1824710.5671 | 439608.4251 | 1824680.5671 | Basic | No | 200.000mm | 200.000mm | 10.000mm | <None> |  |  | 0 | 0 | Z2A_B9&B10_FRL | 1.6551 | 1.7061 | 1.7061 | 1.6551 | 30 | 30.0002 | 28.8009 | 28.8011 | 180° 0' 0.000" | 180° 0' 0.000" | Start to End | Start to End | Straight |  | 0 | 0 | 0 | 0 | 0 | 0 | 2 | Pipe | SEWER DWC | 200 mm Double Wall Corrugated Pipe | Circular | 2 | 0
P-1243 | Circle - 200.0 mm | SEWER | 41.308 | 41.188 | 0.4% | MH-1296 | MH-1474 | 439608.4251 | 1824680.5671 | 439608.4251 | 1824650.5671 | Basic | No | 200.000mm | 200.000mm | 10.000mm | <None> |  |  | 0 | 0 | Z2A_B9&B10_FRL | 1.6041 | 1.6551 | 1.6551 | 1.6041 | 30 | 30.0002 | 28.8009 | 28.8011 | 180° 0' 0.000" | 180° 0' 0.000" | Start to End | Start to End | Straight |  | 0 | 0 | 0 | 0 | 0 | 0 | 2 | Pipe | SEWER DWC | 200 mm Double Wall Corrugated Pipe | Circular | 2 | 0
P-1247 | Circle - 200.0 mm | SEWER | 42.874 | 42.703 | 0.57% | MH-1525 | MH-1300 | 439239.5354 | 1824692.7622 | 439239.5354 | 1824662.7622 | Basic | No | 200.000mm | 200.000mm | 10.000mm | <None> |  |  | 0 | 0 | Z2A_B9&B10_FRL | 0.9768 | 1.1316 | 1.1316 | 0.9768 | 30 | 30.0005 | 29.1013 | 29.1017 | 180° 0' 0.000" | 180° 0' 0.000" | Start to End | Start to End | Straight |  | 0 | 0 | 0 | 0 | 0 | 0 | 2 | Pipe | SEWER DWC | 200 mm Double Wall Corrugated Pipe | Circular | 2 | 0
P-1416 | Circle - 200.0 mm | SEWER | 40.04 | 39.962 | 0.41% | MH-1473 | DMH-1475 | 439589.4104 | 1824633.5171 | 439608.4251 | 1824633.5171 | Basic | No | 200.000mm | 200.000mm | 10.000mm | <None> |  |  | 0 | 0 | Z2A_B9&B10_FRL | 2.6448 | 2.8152 | 2.6889 | 2.7577 | 19.0147 | 19.0149 | 17.5156 | 17.5157 | 90° 0' 0.000" | 90° 0' 0.000" | Start to End | Start to End | Straight |  | 0 | 0 | 0 | 0 | 0 | 0 | 2 | Pipe | SEWER DWC | 200 mm Double Wall Corrugated Pipe | Circular | 2 | 0
P-1417 | Circle - 200.0 mm | SEWER | 41.188 | 41.118 | 0.41% | MH-1474 | DMH-1475 | 439608.4251 | 1824650.5671 | 439608.4251 | 1824633.5171 | Basic | No | 200.000mm | 200.000mm | 10.000mm | <None> |  |  | 0 | 0 | Z2A_B9&B10_FRL | 1.5788 | 1.6644 | 1.6041 | 1.6017 | 17.05 | 17.0501 | 15.7009 | 15.701 | 180° 0' 0.000" | 180° 0' 0.000" | Start to End | Start to End | Straight |  | 0 | 0 | 0 | 0 | 0 | 0 | 2 | Pipe | SEWER DWC | 200 mm Double Wall Corrugated Pipe | Circular | 2 | 0
P-1418 | Circle - 200.0 mm | SEWER | 39.72 | 39.6 | 0.39% | MH-1476 | DMH-1475 | 439639.1303 | 1824633.5171 | 439608.4251 | 1824633.5171 | Basic | No | 200.000mm | 200.000mm | 10.000mm | <None> |  |  | 0 | 0 | Z2A_B9&B10_FRL | 2.9134 | 3.1565 | 2.9134 | 3.1197 | 30.7052 | 30.7054 | 29.206 | 29.2062 | 270° 0' 0.000" | 270° 0' 0.000" | Start to End | Start to End | Straight |  | 0 | 0 | 0 | 0 | 0 | 0 | 2 | Pipe | SEWER DWC | 200 mm Double Wall Corrugated Pipe | Circular | 2 | 0
P-1419 | Circle - 200.0 mm | SEWER | 39.84 | 39.72 | 0.4% | MH-1477 | MH-1476 | 439669.1303 | 1824633.5171 | 439639.1303 | 1824633.5171 | Basic | No | 200.000mm | 200.000mm | 10.000mm | <None> |  |  | 0 | 0 | Z2A_B9&B10_FRL | 2.8436 | 2.9134 | 2.8436 | 2.9134 | 30 | 30.0002 | 28.5009 | 28.5011 | 270° 0' 0.000" | 270° 0' 0.000" | Start to End | Start to End | Straight |  | 0 | 0 | 0 | 0 | 0 | 0 | 2 | Pipe | SEWER DWC | 200 mm Double Wall Corrugated Pipe | Circular | 2 | 0
P-1420 | Circle - 300.0 mm | SEWER | 39.5 | 39.433 | 0.22% | DMH-1475 | MH-1478 | 439608.4251 | 1824633.5171 | 439608.4251 | 1824602.8171 | Basic | No | 300.000mm | 300.000mm | 10.000mm | <None> |  |  | 0 | 0 | Z2A_B9&B10_FRL | 2.9297 | 3.1543 | 3.1197 | 2.9297 | 30.7 | 30.7001 | 29.2007 | 29.2008 | 180° 0' 0.000" | 180° 0' 0.000" | Start to End | Start to End | Straight |  | 0 | 0 | 0 | 0 | 0 | 0 | 2 | Pipe | SEWER DWC | 300 mm Double Wall Corrugated Pipe | Circular | 2 | 0
P-1421 | Circle - 300.0 mm | SEWER | 39.433 | 39.382 | 0.22% | MH-1478 | MH-1479 | 439608.4251 | 1824602.8171 | 439608.4251 | 1824580.0171 | Basic | No | 300.000mm | 300.000mm | 10.000mm | <None> |  |  | 0 | 0 | Z2A_B9&B10_FRL | 2.8074 | 2.9297 | 2.9297 | 2.8074 | 22.8 | 22.8001 | 21.3007 | 21.3008 | 180° 0' 0.000" | 180° 0' 0.000" | Start to End | Start to End | Straight |  | 0 | 0 | 0 | 0 | 0 | 0 | 2 | Pipe | SEWER DWC | 300 mm Double Wall Corrugated Pipe | Circular | 2 | 0
P-1422 | Circle - 300.0 mm | SEWER | 39.132 | 39.066 | 0.22% | MH-1479 | MH-1480 | 439608.4251 | 1824580.0171 | 439608.4251 | 1824549.8171 | Basic | No | 300.000mm | 300.000mm | 10.000mm | <None> |  |  | 0 | 0 | Z2A_B9&B10_FRL | 2.9649 | 3.1025 | 3.0574 | 3.0185 | 30.2 | 30.2001 | 28.7007 | 28.7008 | 180° 0' 0.000" | 180° 0' 0.000" | Start to End | Start to End | Straight |  | 0 | 0 | 0 | 0 | 0 | 0 | 2 | Pipe | SEWER DWC | 300 mm Double Wall Corrugated Pipe | Circular | 2 | 0
P-1433 | 200 mm Double Wall C [...] | SEWER | 38.854 | 38.762 | 0.4% | MH-1494 | <None> | 439390.5354 | 1824549.8171 | 439390.5354 | 1824526.8171 | Basic | No | 200.000mm | 200.000mm | 10.000mm | <None> |  |  | 0 | 0 | Z2A_B9&B10_FRL | 3.4304 | 3.7188 | 3.7099 | 3.4304 | 23 | 23.0002 | 22.2504 | 22.2506 | 180° 0' 0.000" | 180° 0' 0.000" | Start to End | Start to End | Straight |  | 0 | 0 | 0 | 0 | 0 | 0 | 2 | Pipe | SEWER DWC | 200 mm Double Wall Corrugated Pipe | Circular | 2 | 0
P-1437 | Circle - 200.0 mm | SEWER | 39.922 | 39.84 | 0.42% | MH-1496 | MH-1477 | 439688.7251 | 1824633.5171 | 439669.1303 | 1824633.5171 | Basic | No | 200.000mm | 200.000mm | 10.000mm | <None> |  |  | 0 | 0 | Z2A_B9&B10_FRL | 2.827 | 2.8436 | 2.827 | 2.8436 | 19.5949 | 19.595 | 18.0958 | 18.0959 | 270° 0' 0.000" | 270° 0' 0.000" | Start to End | Start to End | Straight |  | 0 | 0 | 0 | 0 | 0 | 0 | 2 | Pipe | SEWER DWC | 200 mm Double Wall Corrugated Pipe | Circular | 2 | 0
P-1438 | Circle - 200.0 mm | SEWER | 40.08 | 39.922 | 0.39% | MH-1497 | MH-1496 | 439729.1303 | 1824633.5171 | 439688.7251 | 1824633.5171 | Basic | No | 200.000mm | 200.000mm | 10.000mm | <None> |  |  | 0 | 0 | Z2A_B9&B10_FRL | 2.8039 | 2.827 | 2.8039 | 2.827 | 40.4051 | 40.4055 | 38.906 | 38.9063 | 270° 0' 0.000" | 270° 0' 0.000" | Start to End | Start to End | Straight |  | 0 | 0 | 0 | 0 | 0 | 0 | 2 | Pipe | SEWER DWC | 200 mm Double Wall Corrugated Pipe | Circular | 2 | 0
P-1439 | Circle - 200.0 mm | SEWER | 40.162 | 40.08 | 0.4% | MH-1498 | MH-1497 | 439749.4277 | 1824633.5171 | 439729.1303 | 1824633.5171 | Basic | No | 200.000mm | 200.000mm | 10.000mm | <None> |  |  | 0 | 0 | Z2A_B9&B10_FRL | 2.7897 | 2.8039 | 2.7897 | 2.8039 | 20.2974 | 20.2976 | 18.7983 | 18.7985 | 270° 0' 0.000" | 270° 0' 0.000" | Start to End | Start to End | Straight |  | 0 | 0 | 0 | 0 | 0 | 0 | 2 | Pipe | SEWER DWC | 200 mm Double Wall Corrugated Pipe | Circular | 2 | 0
P-1440 | Circle - 200.0 mm | SEWER | 40.244 | 40.162 | 0.42% | MH-1501 | MH-1498 | 439769.0251 | 1824633.5171 | 439749.4277 | 1824633.5171 | Basic | No | 200.000mm | 200.000mm | 10.000mm | <None> |  |  | 0 | 0 | Z2A_B9&B10_FRL | 2.7813 | 2.889 | 2.8889 | 2.7897 | 19.5974 | 19.5976 | 18.0983 | 18.0985 | 270° 0' 0.000" | 270° 0' 0.000" | Start to End | Start to End | Straight |  | 0 | 0 | 0 | 0 | 0 | 0 | 2 | Pipe | SEWER DWC | 200 mm Double Wall Corrugated Pipe | Circular | 2 | 0
P-1441 | Circle - 200.0 mm | SEWER | 41.13 | 41.01 | 0.4% | MH-1500 | DMH-1499 | 439769.0251 | 1824691.7671 | 439769.0251 | 1824661.7671 | Basic | No | 200.000mm | 200.000mm | 10.000mm | <None> |  |  | 0 | 0 | Z2A_B9&B10_FRL | 2.1394 | 2.1525 | 2.1525 | 2.1394 | 30 | 30.0002 | 28.5009 | 28.5011 | 180° 0' 0.000" | 180° 0' 0.000" | Start to End | Start to End | Straight |  | 0 | 0 | 0 | 0 | 0 | 0 | 2 | Pipe | SEWER DWC | 200 mm Double Wall Corrugated Pipe | Circular | 2 | 0
P-1442 | Circle - 200.0 mm | SEWER | 40.36 | 40.244 | 0.41% | DMH-1499 | MH-1501 | 439769.0251 | 1824661.7671 | 439769.0251 | 1824633.5171 | Basic | No | 200.000mm | 200.000mm | 10.000mm | <None> |  |  | 0 | 0 | Z2A_B9&B10_FRL | 2.7681 | 2.8889 | 2.7894 | 2.8889 | 28.25 | 28.2502 | 26.7509 | 26.7511 | 180° 0' 0.000" | 180° 0' 0.000" | Start to End | Start to End | Straight |  | 0 | 0 | 0 | 0 | 0 | 0 | 2 | Pipe | SEWER DWC | 200 mm Double Wall Corrugated Pipe | Circular | 2 | 0
P-1443 | Circle - 200.0 mm | SEWER | 41.7 | 41.58 | 0.4% | MH-1502 | MH-1500 | 439769.0251 | 1824721.7671 | 439769.0251 | 1824691.7671 | Basic | No | 200.000mm | 200.000mm | 10.000mm | <None> |  |  | 0 | 0 | Z2A_B9&B10_FRL | 1.7025 | 1.7156 | 1.7156 | 1.7025 | 30 | 30.0002 | 28.6509 | 28.6511 | 180° 0' 0.000" | 180° 0' 0.000" | Start to End | Start to End | Straight |  | 0 | 0 | 0 | 0 | 0 | 0 | 2 | Pipe | SEWER DWC | 200 mm Double Wall Corrugated Pipe | Circular | 2 | 0
P-1444 | Circle - 200.0 mm | SEWER | 41.82 | 41.7 | 0.4% | MH-1503 | MH-1502 | 439769.0251 | 1824751.7671 | 439769.0251 | 1824721.7671 | Basic | No | 200.000mm | 200.000mm | 10.000mm | <None> |  |  | 0 | 0 | Z2A_B9&B10_FRL | 1.7156 | 1.7287 | 1.7287 | 1.7156 | 30 | 30.0002 | 28.8009 | 28.8011 | 180° 0' 0.000" | 180° 0' 0.000" | Start to End | Start to End | Straight |  | 0 | 0 | 0 | 0 | 0 | 0 | 2 | Pipe | SEWER DWC | 200 mm Double Wall Corrugated Pipe | Circular | 2 | 0
P-1445 | Circle - 200.0 mm | SEWER | 41.94 | 41.82 | 0.4% | MH-1504 | MH-1503 | 439769.0251 | 1824781.7671 | 439769.0251 | 1824751.7671 | Basic | No | 200.000mm | 200.000mm | 10.000mm | <None> |  |  | 0 | 0 | Z2A_B9&B10_FRL | 1.7287 | 1.7418 | 1.7418 | 1.7287 | 30 | 30.0002 | 28.8009 | 28.8011 | 180° 0' 0.000" | 180° 0' 0.000" | Start to End | Start to End | Straight |  | 0 | 0 | 0 | 0 | 0 | 0 | 2 | Pipe | SEWER DWC | 200 mm Double Wall Corrugated Pipe | Circular | 2 | 0
P-1446 | Circle - 200.0 mm | SEWER | 42.06 | 41.94 | 0.4% | MH-1505 | MH-1504 | 439769.0251 | 1824811.7671 | 439769.0251 | 1824781.7671 | Basic | No | 200.000mm | 200.000mm | 10.000mm | <None> |  |  | 0 | 0 | Z2A_B9&B10_FRL | 1.7418 | 1.7549 | 1.7549 | 1.7418 | 30 | 30.0002 | 28.8009 | 28.8011 | 180° 0' 0.000" | 180° 0' 0.000" | Start to End | Start to End | Straight |  | 0 | 0 | 0 | 0 | 0 | 0 | 2 | Pipe | SEWER DWC | 200 mm Double Wall Corrugated Pipe | Circular | 2 | 0
P-1447 | Circle - 200.0 mm | SEWER | 42.18 | 42.06 | 0.4% | MH-1506 | MH-1505 | 439769.0251 | 1824841.7671 | 439769.0251 | 1824811.7671 | Basic | No | 200.000mm | 200.000mm | 10.000mm | <None> |  |  | 0 | 0 | Z2A_B9&B10_FRL | 1.7549 | 1.768 | 1.768 | 1.7549 | 30 | 30.0002 | 28.8009 | 28.8011 | 180° 0' 0.000" | 180° 0' 0.000" | Start to End | Start to End | Straight |  | 0 | 0 | 0 | 0 | 0 | 0 | 2 | Pipe | SEWER DWC | 200 mm Double Wall Corrugated Pipe | Circular | 2 | 0
P-1448 | Circle - 200.0 mm | SEWER | 42.3 | 42.18 | 0.4% | MH-1507 | MH-1506 | 439769.0251 | 1824871.7671 | 439769.0251 | 1824841.7671 | Basic | No | 200.000mm | 200.000mm | 10.000mm | <None> |  |  | 0 | 0 | Z2A_B9&B10_FRL | 1.768 | 1.7811 | 1.7811 | 1.768 | 30 | 30.0002 | 28.8009 | 28.8011 | 180° 0' 0.000" | 180° 0' 0.000" | Start to End | Start to End | Straight |  | 0 | 0 | 0 | 0 | 0 | 0 | 2 | Pipe | SEWER DWC | 200 mm Double Wall Corrugated Pipe | Circular | 2 | 0
P-1449 | Circle - 200.0 mm | SEWER | 42.42 | 42.3 | 0.4% | MH-1508 | MH-1507 | 439769.0251 | 1824901.7671 | 439769.0251 | 1824871.7671 | Basic | No | 200.000mm | 200.000mm | 10.000mm | <None> |  |  | 0 | 0 | Z2A_B9&B10_FRL | 1.7811 | 1.7942 | 1.7942 | 1.7811 | 30 | 30.0002 | 28.8009 | 28.8011 | 180° 0' 0.000" | 180° 0' 0.000" | Start to End | Start to End | Straight |  | 0 | 0 | 0 | 0 | 0 | 0 | 2 | Pipe | SEWER DWC | 200 mm Double Wall Corrugated Pipe | Circular | 2 | 0
P-1450 | Circle - 200.0 mm | SEWER | 42.54 | 42.42 | 0.4% | MH-1509 | MH-1508 | 439769.0251 | 1824931.7671 | 439769.0251 | 1824901.7671 | Basic | No | 200.000mm | 200.000mm | 10.000mm | <None> |  |  | 0 | 0 | Z2A_B9&B10_FRL | 1.7942 | 1.8073 | 1.8073 | 1.7942 | 30 | 30.0002 | 28.8009 | 28.8011 | 180° 0' 0.000" | 180° 0' 0.000" | Start to End | Start to End | Straight |  | 0 | 0 | 0 | 0 | 0 | 0 | 2 | Pipe | SEWER DWC | 200 mm Double Wall Corrugated Pipe | Circular | 2 | 0
P-1451 | Circle - 200.0 mm | SEWER | 42.66 | 42.54 | 0.4% | MH-1510 | MH-1509 | 439769.0251 | 1824961.7671 | 439769.0251 | 1824931.7671 | Basic | No | 200.000mm | 200.000mm | 10.000mm | <None> |  |  | 0 | 0 | Z2A_B9&B10_FRL | 1.8073 | 1.8204 | 1.8204 | 1.8073 | 30 | 30.0002 | 28.8009 | 28.8011 | 180° 0' 0.000" | 180° 0' 0.000" | Start to End | Start to End | Straight |  | 0 | 0 | 0 | 0 | 0 | 0 | 2 | Pipe | SEWER DWC | 200 mm Double Wall Corrugated Pipe | Circular | 2 | 0
P-1452 | Circle - 200.0 mm | SEWER | 42.75 | 42.66 | 0.4% | DMH-1511 | MH-1510 | 439769.0251 | 1824984.0171 | 439769.0251 | 1824961.7671 | Basic | No | 200.000mm | 200.000mm | 10.000mm | <None> |  |  | 0 | 0 | Z2A_B9&B10_FRL | 1.8067 | 1.8743 | 1.8305 | 1.8204 | 22.25 | 22.2502 | 21.0509 | 21.0511 | 180° 0' 0.000" | 180° 0' 0.000" | Start to End | Start to End | Straight |  | 0 | 0 | 0 | 0 | 0 | 0 | 2 | Pipe | SEWER DWC | 200 mm Double Wall Corrugated Pipe | Circular | 2 | 0
P-1453 | Circle - 200.0 mm | SEWER | 43.607 | 43.373 | 0.8% | MH-1512 | DMH-1511 | 439739.7251 | 1824984.0171 | 439769.0251 | 1824984.0171 | Basic | No | 200.000mm | 200.000mm | 10.000mm | <None> |  |  | 0 | 0 | Z2A_B9&B10_FRL | 1.0325 | 1.2104 | 1.0325 | 1.2075 | 29.3 | 29.3009 | 28.2518 | 28.2527 | 90° 0' 0.000" | 90° 0' 0.000" | Start to End | Start to End | Straight |  | 0 | 0 | 0 | 0 | 0 | 0 | 2 | Pipe | SEWER DWC | 200 mm Double Wall Corrugated Pipe | Circular | 2 | 0
P-1454 | Circle - 200.0 mm | SEWER | 43.727 | 43.607 | 0.4% | MH-1513 | MH-1512 | 439709.7251 | 1824984.0171 | 439739.7251 | 1824984.0171 | Basic | No | 200.000mm | 200.000mm | 10.000mm | <None> |  |  | 0 | 0 | Z2A_B9&B10_FRL | 0.976 | 1.0325 | 0.976 | 1.0325 | 30 | 30.0002 | 29.1009 | 29.1011 | 90° 0' 0.000" | 90° 0' 0.000" | Start to End | Start to End | Straight |  | 0 | 0 | 0 | 0 | 0 | 0 | 2 | Pipe | SEWER DWC | 200 mm Double Wall Corrugated Pipe | Circular | 2 | 0
P-1455 | Circle - 200.0 mm | SEWER | 38.982 | 38.854 | 0.4% | DMH-1514 | MH-1494 | 439390.5354 | 1824581.8149 | 439390.5354 | 1824549.8171 | Basic | No | 200.000mm | 200.000mm | 10.000mm | <None> |  |  | 0 | 0 | Z2A_B9&B10_FRL | 3.6395 | 3.7772 | 3.6539 | 3.7099 | 31.9978 | 31.9981 | 30.4987 | 30.4989 | 180° 0' 0.000" | 180° 0' 0.000" | Start to End | Start to End | Straight |  | 0 | 0 | 0 | 0 | 0 | 0 | 2 | Pipe | SEWER DWC | 200 mm Double Wall Corrugated Pipe | Circular | 1 | 0
P-1456 | Circle - 200.0 mm | SEWER | 41.694 | 41.582 | 0.4% | MH-1515 | DMH-1514 | 439390.5354 | 1824610.0171 | 439390.5354 | 1824581.8149 | Basic | No | 200.000mm | 200.000mm | 10.000mm | <None> |  |  | 0 | 0 | Z2A_B9&B10_FRL | 1.0539 | 1.0862 | 1.0862 | 1.0539 | 28.2022 | 28.2024 | 27.0031 | 27.0033 | 180° 0' 0.000" | 180° 0' 0.000" | Start to End | Start to End | Straight |  | 0 | 0 | 0 | 0 | 0 | 0 | 2 | Pipe | SEWER DWC | 200 mm Double Wall Corrugated Pipe | Circular | 2 | 0
P-1457 | Circle - 200.0 mm | SEWER | 41.814 | 41.694 | 0.4% | MH-1516 | MH-1515 | 439390.5354 | 1824640.0171 | 439390.5354 | 1824610.0171 | Basic | No | 200.000mm | 200.000mm | 10.000mm | <None> |  |  | 0 | 0 | Z2A_B9&B10_FRL | 1.0862 | 1.1196 | 1.1196 | 1.0862 | 30 | 30.0002 | 29.1009 | 29.1011 | 180° 0' 0.000" | 180° 0' 0.000" | Start to End | Start to End | Straight |  | 0 | 0 | 0 | 0 | 0 | 0 | 2 | Pipe | SEWER DWC | 200 mm Double Wall Corrugated Pipe | Circular | 2 | 0
P-1458 | Circle - 200.0 mm | SEWER | 41.934 | 41.814 | 0.4% | MH-1517 | MH-1516 | 439390.5354 | 1824670.0171 | 439390.5354 | 1824640.0171 | Basic | No | 200.000mm | 200.000mm | 10.000mm | <None> |  |  | 0 | 0 | Z2A_B9&B10_FRL | 1.1196 | 1.1531 | 1.1531 | 1.1196 | 30 | 30.0002 | 29.1009 | 29.1011 | 180° 0' 0.000" | 180° 0' 0.000" | Start to End | Start to End | Straight |  | 0 | 0 | 0 | 0 | 0 | 0 | 2 | Pipe | SEWER DWC | 200 mm Double Wall Corrugated Pipe | Circular | 2 | 0
P-1459 | Circle - 200.0 mm | SEWER | 42.054 | 41.934 | 0.4% | MH-1518 | MH-1517 | 439390.5354 | 1824700.0171 | 439390.5354 | 1824670.0171 | Basic | No | 200.000mm | 200.000mm | 10.000mm | <None> |  |  | 0 | 0 | Z2A_B9&B10_FRL | 1.1531 | 1.1865 | 1.1865 | 1.1531 | 30 | 30.0002 | 29.1009 | 29.1011 | 180° 0' 0.000" | 180° 0' 0.000" | Start to End | Start to End | Straight |  | 0 | 0 | 0 | 0 | 0 | 0 | 2 | Pipe | SEWER DWC | 200 mm Double Wall Corrugated Pipe | Circular | 2 | 0
P-1460 | Circle - 200.0 mm | SEWER | 42.12 | 42.054 | 0.4% | MH-1519 | MH-1518 | 439390.5354 | 1824716.7071 | 439390.5354 | 1824700.0171 | Basic | No | 200.000mm | 200.000mm | 10.000mm | <None> |  |  | 0 | 0 | Z2A_B9&B10_FRL | 1.1865 | 1.3651 | 1.2833 | 1.1865 | 16.69 | 16.6901 | 15.7909 | 15.791 | 180° 0' 0.000" | 180° 0' 0.000" | Start to End | Start to End | Straight |  | 0 | 0 | 0 | 0 | 0 | 0 | 2 | Pipe | SEWER DWC | 200 mm Double Wall Corrugated Pipe | Circular | 2 | 0
P-1464 | Circle - 200.0 mm | SEWER | 42.22 | 41.98 | 0.8% | MH-1523 | MH-1522 | 439311.8354 | 1824746.7071 | 439311.8354 | 1824716.7071 | Basic | No | 200.000mm | 200.000mm | 10.000mm | <None> |  |  | 0 | 0 | Z2A_B9&B10_FRL | 2.0542 | 2.1801 | 2.1801 | 2.1747 | 30 | 30.001 | 28.5018 | 28.5027 | 180° 0' 0.000" | 180° 0' 0.000" | Start to End | Start to End | Straight |  | 0 | 0 | 0 | 0 | 0 | 0 | 2 | Pipe | SEWER DWC | 200 mm Double Wall Corrugated Pipe | Circular | 2 | 0
P-1465 | Circle - 200.0 mm | SEWER | 43 | 42.72 | 0.93% | MH-1524 | MH-1523 | 439311.8354 | 1824776.7071 | 439311.8354 | 1824746.7071 | Basic | No | 200.000mm | 200.000mm | 10.000mm | <None> |  |  | 0 | 0 | Z2A_B9&B10_FRL | 1.6695 | 1.6801 | 1.6749 | 1.6801 | 30 | 30.0013 | 28.6521 | 28.6533 | 180° 0' 0.000" | 180° 0' 0.000" | Start to End | Start to End | Straight |  | 0 | 0 | 0 | 0 | 0 | 0 | 2 | Pipe | SEWER DWC | 200 mm Double Wall Corrugated Pipe | Circular | 2 | 0
P-1466 | Circle - 200.0 mm | SEWER | 43.58 | 43.35 | 0.94% | MH-1532 | MH-1524 | 439311.8354 | 1824801.2671 | 439311.8354 | 1824776.7071 | Basic | No | 200.000mm | 200.000mm | 10.000mm | <None> |  |  | 0 | 0 | Z2A_B9&B10_FRL | 1.3249 | 1.4542 | 1.4367 | 1.3249 | 24.56 | 24.5611 | 23.5121 | 23.5131 | 180° 0' 0.000" | 180° 0' 0.000" | Start to End | Start to End | Straight |  | 0 | 0 | 0 | 0 | 0 | 0 | 2 | Pipe | SEWER DWC | 200 mm Double Wall Corrugated Pipe | Circular | 2 | 0
P-1467 | Circle - 200.0 mm | SEWER | 42.994 | 42.874 | 0.4% | MH-1526 | MH-1525 | 439239.5354 | 1824722.7622 | 439239.5354 | 1824692.7622 | Basic | No | 200.000mm | 200.000mm | 10.000mm | <None> |  |  | 0 | 0 | Z2A_B9&B10_FRL | 1.1316 | 1.3374 | 1.3374 | 1.1316 | 30 | 30.0002 | 29.1009 | 29.1011 | 180° 0' 0.000" | 180° 0' 0.000" | Start to End | Start to End | Straight |  | 0 | 0 | 0 | 0 | 0 | 0 | 2 | Pipe | SEWER DWC | 200 mm Double Wall Corrugated Pipe | Circular | 2 | 0
P-1468 | Circle - 200.0 mm | SEWER | 43.114 | 42.994 | 0.4% | MH-1527 | MH-1526 | 439239.5354 | 1824752.7622 | 439239.5354 | 1824722.7622 | Basic | No | 200.000mm | 200.000mm | 10.000mm | <None> |  |  | 0 | 0 | Z2A_B9&B10_FRL | 1.3374 | 1.5432 | 1.5432 | 1.3374 | 30 | 30.0002 | 28.9509 | 28.9511 | 180° 0' 0.000" | 180° 0' 0.000" | Start to End | Start to End | Straight |  | 0 | 0 | 0 | 0 | 0 | 0 | 2 | Pipe | SEWER DWC | 200 mm Double Wall Corrugated Pipe | Circular | 2 | 0
P-1469 | Circle - 200.0 mm | SEWER | 43.234 | 43.114 | 0.4% | MH-1528 | MH-1527 | 439239.5354 | 1824782.7622 | 439239.5354 | 1824752.7622 | Basic | No | 200.000mm | 200.000mm | 10.000mm | <None> |  |  | 0 | 0 | Z2A_B9&B10_FRL | 1.5432 | 1.749 | 1.749 | 1.5432 | 30 | 30.0002 | 28.8009 | 28.8011 | 180° 0' 0.000" | 180° 0' 0.000" | Start to End | Start to End | Straight |  | 0 | 0 | 0 | 0 | 0 | 0 | 2 | Pipe | SEWER DWC | 200 mm Double Wall Corrugated Pipe | Circular | 2 | 0
P-1474 | Circle - 200.0 mm | SEWER | 43.64 | 43.34 | 1.02% | MH-1533 | MH-1529 | 439239.5354 | 1824830.5671 | 439239.5354 | 1824801.2671 | Basic | No | 200.000mm | 200.000mm | 10.000mm | <None> |  |  | 0 | 0 | Z2A_B9&B10_FRL | 1.8152 | 1.982 | 1.8313 | 1.982 | 29.3 | 29.3015 | 28.1023 | 28.1037 | 180° 0' 0.000" | 180° 0' 0.000" | Start to End | Start to End | Straight |  | 0 | 0 | 0 | 0 | 0 | 0 | 2 | Pipe | SEWER DWC | 200 mm Double Wall Corrugated Pipe | Circular | 1 | 0
P-1475 | Circle - 200.0 mm | SEWER | 44.44 | 44.14 | 1% | MH-1534 | MH-1533 | 439239.5354 | 1824860.5671 | 439239.5354 | 1824830.5671 | Basic | No | 200.000mm | 200.000mm | 10.000mm | <None> |  |  | 0 | 0 | Z2A_B9&B10_FRL | 1.3261 | 1.3313 | 1.3261 | 1.3313 | 30 | 30.0015 | 28.9522 | 28.9536 | 180° 0' 0.000" | 180° 0' 0.000" | Start to End | Start to End | Straight |  | 0 | 0 | 0 | 0 | 0 | 0 | 2 | Pipe | SEWER DWC | 200 mm Double Wall Corrugated Pipe | Circular | 1 | 0
P-1476 | Circle - 200.0 mm | SEWER | 45.081 | 44.787 | 0.98% | MH-1535 | MH-1534 | 439239.5354 | 1824890.5671 | 439239.5354 | 1824860.5671 | Basic | No | 200.000mm | 200.000mm | 10.000mm | <None> |  |  | 0 | 0 | Z2A_B9&B10_FRL | 0.9791 | 0.98 | 0.98 | 0.9791 | 30 | 30.0014 | 29.1022 | 29.1036 | 180° 0' 0.000" | 180° 0' 0.000" | Start to End | Start to End | Straight |  | 0 | 0 | 0 | 0 | 0 | 0 | 2 | Pipe | SEWER DWC | 200 mm Double Wall Corrugated Pipe | Circular | 2 | 0
P-1477 | Circle - 200.0 mm | SEWER | 45.376 | 45.081 | 0.98% | MH-1536 | MH-1535 | 439239.5354 | 1824920.5671 | 439239.5354 | 1824890.5671 | Basic | No | 200.000mm | 200.000mm | 10.000mm | <None> |  |  | 0 | 0 | Z2A_B9&B10_FRL | 0.9799 | 0.98 | 0.9799 | 0.98 | 30 | 30.0015 | 29.1022 | 29.1036 | 180° 0' 0.000" | 180° 0' 0.000" | Start to End | Start to End | Straight |  | 0 | 0 | 0 | 0 | 0 | 0 | 2 | Pipe | SEWER DWC | 200 mm Double Wall Corrugated Pipe | Circular | 2 | 0
P-1478 | Circle - 200.0 mm | SEWER | 44.16 | 43.935 | 1.04% | MH-1537 | MH-1532 | 439311.8354 | 1824822.9371 | 439311.8354 | 1824801.2671 | Basic | No | 200.000mm | 200.000mm | 10.000mm | <None> |  |  | 0 | 0 | Z2A_B9&B10_FRL | 0.8818 | 1.0817 | 0.9787 | 1.0817 | 21.67 | 21.6712 | 20.7723 | 20.7734 | 180° 0' 0.000" | 180° 0' 0.000" | Start to End | Start to End | Straight |  | 0 | 0 | 0 | 0 | 0 | 0 | 2 | Pipe | SEWER DWC | 200 mm Double Wall Corrugated Pipe | Circular | 1 | 0
P-1479 | Circle - 200.0 mm | SEWER | 44.33 | 44.163 | 0.56% | MH-1538 | MH-1537 | 439311.8354 | 1824852.9329 | 439311.8354 | 1824822.9371 | Basic | No | 200.000mm | 200.000mm | 10.000mm | <None> |  |  | 0 | 0 | Z2A_B9&B10_FRL | 0.9757 | 1.1096 | 1.1096 | 0.9757 | 29.9958 | 29.9963 | 29.097 | 29.0975 | 180° 0' 0.000" | 180° 0' 0.000" | Start to End | Start to End | Straight |  | 0 | 0 | 0 | 0 | 0 | 0 | 2 | Pipe | SEWER DWC | 200 mm Double Wall Corrugated Pipe | Circular | 2 | 0
P-1480 | Circle - 200.0 mm | SEWER | 45.67 | 45.376 | 0.98% | MH-1539 | MH-1536 | 439239.5354 | 1824950.5671 | 439239.5354 | 1824920.5671 | Basic | No | 200.000mm | 200.000mm | 10.000mm | <None> |  |  | 0 | 0 | Z2A_B9&B10_FRL | 0.9799 | 0.9808 | 0.9808 | 0.9799 | 30 | 30.0014 | 29.1022 | 29.1036 | 180° 0' 0.000" | 180° 0' 0.000" | Start to End | Start to End | Straight |  | 0 | 0 | 0 | 0 | 0 | 0 | 2 | Pipe | SEWER DWC | 200 mm Double Wall Corrugated Pipe | Circular | 2 | 0
P-1489 | Circle - 200.0 mm | SEWER | 42.023 | 41.723 | 1% | MH-1548 | MH-1547 | 439549.1354 | 1824704.3492 | 439549.1354 | 1824674.3492 | Basic | No | 200.000mm | 200.000mm | 10.000mm | <None> |  |  | 0 | 0 | Z2A_B9&B10_FRL | 0.975 | 1.0147 | 1.0147 | 0.975 | 30 | 30.0015 | 29.1022 | 29.1037 | 180° 0' 0.000" | 180° 0' 0.000" | Start to End | Start to End | Straight |  | 0 | 0 | 0 | 0 | 0 | 0 | 2 | Pipe | SEWER DWC | 200 mm Double Wall Corrugated Pipe | Circular | 1 | 0
P-1490 | Circle - 200.0 mm | SEWER | 42.362 | 42.062 | 1% | MH-1549 | MH-1548 | 439549.1354 | 1824734.3492 | 439549.1354 | 1824704.3492 | Basic | No | 200.000mm | 200.000mm | 10.000mm | <None> |  |  | 0 | 0 | Z2A_B9&B10_FRL | 0.9757 | 1.0153 | 1.0153 | 0.9757 | 30 | 30.0015 | 29.1022 | 29.1037 | 180° 0' 0.000" | 180° 0' 0.000" | Start to End | Start to End | Straight |  | 0 | 0 | 0 | 0 | 0 | 0 | 2 | Pipe | SEWER DWC | 200 mm Double Wall Corrugated Pipe | Circular | 1 | 0
P-1491 | Circle - 200.0 mm | SEWER | 42.701 | 42.401 | 1% | MH-1550 | MH-1549 | 439549.1354 | 1824764.3492 | 439549.1354 | 1824734.3492 | Basic | No | 200.000mm | 200.000mm | 10.000mm | <None> |  |  | 0 | 0 | Z2A_B9&B10_FRL | 0.9763 | 1.016 | 1.016 | 0.9763 | 30 | 30.0015 | 29.1022 | 29.1037 | 180° 0' 0.000" | 180° 0' 0.000" | Start to End | Start to End | Straight |  | 0 | 0 | 0 | 0 | 0 | 0 | 2 | Pipe | SEWER DWC | 200 mm Double Wall Corrugated Pipe | Circular | 1 | 0
P-1492 | Circle - 200.0 mm | SEWER | 42.852 | 42.74 | 0.62% | MH-1551 | MH-1550 | 439549.1354 | 1824782.4582 | 439549.1354 | 1824764.3492 | Basic | No | 200.000mm | 200.000mm | 10.000mm | <None> |  |  | 0 | 0 | Z2A_B9&B10_FRL | 0.977 | 1.07 | 1.07 | 0.977 | 18.1089 | 18.1093 | 17.2103 | 17.2106 | 180° 0' 0.000" | 180° 0' 0.000" | Start to End | Start to End | Straight |  | 0 | 0 | 0 | 0 | 0 | 0 | 2 | Pipe | SEWER DWC | 200 mm Double Wall Corrugated Pipe | Circular | 2 | 0
P-1493 | Circle - 200.0 mm | SEWER | 42.938 | 42.852 | 0.47% | MH-1558 | MH-1551 | 439549.1354 | 1824800.5671 | 439549.1354 | 1824782.4582 | Basic | No | 200.000mm | 200.000mm | 10.000mm | <None> |  |  | 0 | 0 | Z2A_B9&B10_FRL | 1.07 | 1.2657 | 1.2657 | 1.07 | 18.1089 | 18.1091 | 17.21 | 17.2102 | 180° 0' 0.000" | 180° 0' 0.000" | Start to End | Start to End | Straight |  | 0 | 0 | 0 | 0 | 0 | 0 | 2 | Pipe | SEWER DWC | 200 mm Double Wall Corrugated Pipe | Circular | 2 | 0
P-1494 | Circle - 200.0 mm | SEWER | 43.294 | 43.098 | 0.65% | MH-1553 | MH-1552 | 439549.1354 | 1824860.2271 | 439549.1354 | 1824830.2271 | Basic | No | 200.000mm | 200.000mm | 10.000mm | <None> |  |  | 0 | 0 | Z2A_B9&B10_FRL | 1.1322 | 1.1778 | 1.1322 | 1.1778 | 30 | 30.0006 | 29.1014 | 29.1021 | 180° 0' 0.000" | 180° 0' 0.000" | Start to End | Start to End | Straight |  | 0 | 0 | 0 | 0 | 0 | 0 | 2 | Pipe | SEWER DWC | 200 mm Double Wall Corrugated Pipe | Circular | 2 | 0
P-1495 | Circle - 200.0 mm | SEWER | 43.581 | 43.294 | 0.96% | MH-1554 | MH-1553 | 439549.1354 | 1824890.2271 | 439549.1354 | 1824860.2271 | Basic | No | 200.000mm | 200.000mm | 10.000mm | <None> |  |  | 0 | 0 | Z2A_B9&B10_FRL | 0.9957 | 1.1322 | 0.9957 | 1.1322 | 30 | 30.0014 | 29.1021 | 29.1034 | 180° 0' 0.000" | 180° 0' 0.000" | Start to End | Start to End | Straight |  | 0 | 0 | 0 | 0 | 0 | 0 | 2 | Pipe | SEWER DWC | 200 mm Double Wall Corrugated Pipe | Circular | 2 | 0
P-1496 | Circle - 200.0 mm | SEWER | 43.701 | 43.581 | 0.4% | MH-1555 | MH-1554 | 439549.1354 | 1824920.2271 | 439549.1354 | 1824890.2271 | Basic | No | 200.000mm | 200.000mm | 10.000mm | <None> |  |  | 0 | 0 | Z2A_B9&B10_FRL | 0.9957 | 1.0262 | 1.0262 | 0.9957 | 30 | 30.0002 | 29.1009 | 29.1011 | 180° 0' 0.000" | 180° 0' 0.000" | Start to End | Start to End | Straight |  | 0 | 0 | 0 | 0 | 0 | 0 | 2 | Pipe | SEWER DWC | 200 mm Double Wall Corrugated Pipe | Circular | 2 | 0
P-1497 | Circle - 200.0 mm | SEWER | 43.901 | 43.701 | 0.67% | MH-1556 | MH-1555 | 439549.1354 | 1824950.2271 | 439549.1354 | 1824920.2271 | Basic | No | 200.000mm | 200.000mm | 10.000mm | <None> |  |  | 0 | 0 | Z2A_B9&B10_FRL | 0.9767 | 1.0262 | 0.9767 | 1.0262 | 30 | 30.0007 | 29.1015 | 29.1021 | 180° 0' 0.000" | 180° 0' 0.000" | Start to End | Start to End | Straight |  | 0 | 0 | 0 | 0 | 0 | 0 | 2 | Pipe | SEWER DWC | 200 mm Double Wall Corrugated Pipe | Circular | 2 | 0
P-1498 | Circle - 200.0 mm | SEWER | 43.098 | 42.938 | 0.54% | MH-1552 | MH-1558 | 439549.1354 | 1824830.2271 | 439549.1354 | 1824800.5671 | Basic | No | 200.000mm | 200.000mm | 10.000mm | <None> |  |  | 0 | 0 | Z2A_B9&B10_FRL | 1.1597 | 1.2988 | 1.1778 | 1.2657 | 29.66 | 29.6604 | 28.7612 | 28.7616 | 180° 0' 0.000" | 180° 0' 0.000" | Start to End | Start to End | Straight |  | 0 | 0 | 0 | 0 | 0 | 0 | 2 | Pipe | SEWER DWC | 200 mm Double Wall Corrugated Pipe | Circular | 2 | 0
P-1813 | Circle - 200.0 mm | SEWER | 42.24 | 42.12 | 0.4% | MH-1872 | MH-1519 | 439390.5354 | 1824746.7071 | 439390.5354 | 1824716.7071 | Basic | No | 200.000mm | 200.000mm | 10.000mm | <None> |  |  | 0 | 0 | Z2A_B9&B10_FRL | 1.1504 | 1.318 | 1.2394 | 1.2833 | 30 | 30.0002 | 29.1009 | 29.1011 | 180° 0' 0.000" | 180° 0' 0.000" | Start to End | Start to End | Straight |  | 0 | 0 | 0 | 0 | 0 | 0 | 2 | Pipe | SEWER DWC | 200 mm Double Wall Corrugated Pipe | Circular | 2 | 0
P-1814 | Circle - 200.0 mm | SEWER | 42.36 | 42.24 | 0.4% | MH-1873 | MH-1872 | 439390.5354 | 1824776.7071 | 439390.5354 | 1824746.7071 | Basic | No | 200.000mm | 200.000mm | 10.000mm | <None> |  |  | 0 | 0 | Z2A_B9&B10_FRL | 1.2394 | 1.3468 | 1.3468 | 1.2394 | 30 | 30.0002 | 29.1009 | 29.1011 | 180° 0' 0.000" | 180° 0' 0.000" | Start to End | Start to End | Straight |  | 0 | 0 | 0 | 0 | 0 | 0 | 2 | Pipe | SEWER DWC | 200 mm Double Wall Corrugated Pipe | Circular | 2 | 0
P-1815 | Circle - 200.0 mm | SEWER | 42.48 | 42.36 | 0.4% | MH-1874 | MH-1873 | 439390.5354 | 1824806.7071 | 439390.5354 | 1824776.7071 | Basic | No | 200.000mm | 200.000mm | 10.000mm | <None> |  |  | 0 | 0 | Z2A_B9&B10_FRL | 1.3468 | 1.5713 | 1.5713 | 1.3468 | 30 | 30.0002 | 28.9509 | 28.9511 | 180° 0' 0.000" | 180° 0' 0.000" | Start to End | Start to End | Straight |  | 0 | 0 | 0 | 0 | 0 | 0 | 2 | Pipe | SEWER DWC | 200 mm Double Wall Corrugated Pipe | Circular | 2 | 0
P-1816 | Circle - 200.0 mm | SEWER | 42.6 | 42.48 | 0.4% | MH-1875 | MH-1874 | 439390.5354 | 1824836.7071 | 439390.5354 | 1824806.7071 | Basic | No | 200.000mm | 200.000mm | 10.000mm | <None> |  |  | 0 | 0 | Z2A_B9&B10_FRL | 1.5713 | 1.7966 | 1.7966 | 1.5713 | 30 | 30.0002 | 28.8009 | 28.8011 | 180° 0' 0.000" | 180° 0' 0.000" | Start to End | Start to End | Straight |  | 0 | 0 | 0 | 0 | 0 | 0 | 2 | Pipe | SEWER DWC | 200 mm Double Wall Corrugated Pipe | Circular | 2 | 0
P-1817 | Circle - 200.0 mm | SEWER | 42.72 | 42.6 | 0.4% | MH-1876 | MH-1875 | 439390.5354 | 1824866.7071 | 439390.5354 | 1824836.7071 | Basic | No | 200.000mm | 200.000mm | 10.000mm | <None> |  |  | 0 | 0 | Z2A_B9&B10_FRL | 1.7966 | 2.022 | 2.022 | 1.7966 | 30 | 30.0002 | 28.8009 | 28.8011 | 180° 0' 0.000" | 180° 0' 0.000" | Start to End | Start to End | Straight |  | 0 | 0 | 0 | 0 | 0 | 0 | 2 | Pipe | SEWER DWC | 200 mm Double Wall Corrugated Pipe | Circular | 2 | 0
P-1818 | Circle - 200.0 mm | SEWER | 42.82 | 42.72 | 0.4% | MH-1887 | MH-1876 | 439390.5354 | 1824891.9421 | 439390.5354 | 1824866.7071 | Basic | No | 200.000mm | 200.000mm | 10.000mm | <None> |  |  | 0 | 0 | Z2A_B9&B10_FRL | 2.022 | 2.391 | 2.391 | 2.022 | 25.235 | 25.2352 | 23.8859 | 23.8861 | 180° 0' 0.000" | 180° 0' 0.000" | Start to End | Start to End | Straight |  | 0 | 0 | 0 | 0 | 0 | 0 | 2 | Pipe | SEWER DWC | 200 mm Double Wall Corrugated Pipe | Circular | 2 | 0
P-1819 | Circle - 200.0 mm | SEWER | 44.606 | 44.486 | 0.4% | MH-1878 | MH-1877 | 439311.8354 | 1824921.9421 | 439311.8354 | 1824891.9421 | Basic | No | 200.000mm | 200.000mm | 10.000mm | <None> |  |  | 0 | 0 | Z2A_B9&B10_FRL | 1.2563 | 1.4903 | 1.4903 | 1.3144 | 30 | 30.0002 | 28.9509 | 28.9511 | 180° 0' 0.000" | 180° 0' 0.000" | Start to End | Start to End | Straight |  | 0 | 0 | 0 | 0 | 0 | 0 | 2 | Pipe | SEWER DWC | 200 mm Double Wall Corrugated Pipe | Circular | 2 | 0
P-1820 | Circle - 200.0 mm | SEWER | 44.726 | 44.606 | 0.4% | MH-1879 | MH-1878 | 439311.8354 | 1824951.9421 | 439311.8354 | 1824921.9421 | Basic | No | 200.000mm | 200.000mm | 10.000mm | <None> |  |  | 0 | 0 | Z2A_B9&B10_FRL | 1.4903 | 1.6359 | 1.6359 | 1.4903 | 30 | 30.0002 | 28.8009 | 28.8011 | 180° 0' 0.000" | 180° 0' 0.000" | Start to End | Start to End | Straight |  | 0 | 0 | 0 | 0 | 0 | 0 | 2 | Pipe | SEWER DWC | 200 mm Double Wall Corrugated Pipe | Circular | 2 | 0
P-1821 | Circle - 200.0 mm | SEWER | 44.808 | 44.726 | 0.4% | MH-1880 | MH-1879 | 439311.8354 | 1824972.6296 | 439311.8354 | 1824951.9421 | Basic | No | 200.000mm | 200.000mm | 10.000mm | <None> |  |  | 0 | 0 | Z2A_B9&B10_FRL | 1.6359 | 1.737 | 1.737 | 1.6359 | 20.6875 | 20.6877 | 19.4884 | 19.4885 | 180° 0' 0.000" | 180° 0' 0.000" | Start to End | Start to End | Straight |  | 0 | 0 | 0 | 0 | 0 | 0 | 2 | Pipe | SEWER DWC | 200 mm Double Wall Corrugated Pipe | Circular | 2 | 0
P-1822 | Circle - 200.0 mm | SEWER | 44.89 | 44.808 | 0.38% | DMH-1881 | MH-1880 | 439311.8354 | 1824994.0171 | 439311.8354 | 1824972.6296 | Basic | No | 200.000mm | 200.000mm | 10.000mm | <None> |  |  | 0 | 0 | Z2A_B9&B10_FRL | 1.737 | 1.9961 | 1.9846 | 1.737 | 21.3875 | 21.3877 | 20.1883 | 20.1885 | 180° 0' 0.000" | 180° 0' 0.000" | Start to End | Start to End | Straight |  | 0 | 0 | 0 | 0 | 0 | 0 | 2 | Pipe | SEWER DWC | 200 mm Double Wall Corrugated Pipe | Circular | 2 | 0
P-1823 | Circle - 200.0 mm | SEWER | 45.04 | 44.89 | 0.51% | DMH-1882 | DMH-1881 | 439282.5654 | 1824994.0171 | 439311.8354 | 1824994.0171 | Basic | No | 200.000mm | 200.000mm | 10.000mm | <None> |  |  | 0 | 0 | Z2A_B9&B10_FRL | 1.7493 | 1.9846 | 1.8267 | 1.9846 | 29.27 | 29.2704 | 28.0711 | 28.0715 | 90° 0' 0.000" | 90° 0' 0.000" | Start to End | Start to End | Straight |  | 0 | 0 | 0 | 0 | 0 | 0 | 2 | Pipe | SEWER DWC | 200 mm Double Wall Corrugated Pipe | Circular | 2 | 0
P-1824 | Circle - 200.0 mm | SEWER | 46.031 | 45.891 | 0.47% | MH-1883 | DMH-1882 | 439252.5654 | 1824994.0171 | 439282.5654 | 1824994.0171 | Basic | No | 200.000mm | 200.000mm | 10.000mm | <None> |  |  | 0 | 0 | Z2A_B9&B10_FRL | 0.9757 | 0.9765 | 0.9765 | 0.9757 | 30 | 30.0003 | 28.951 | 28.9513 | 90° 0' 0.000" | 90° 0' 0.000" | Start to End | Start to End | Straight |  | 0 | 0 | 0 | 0 | 0 | 0 | 2 | Pipe | SEWER DWC | 200 mm Double Wall Corrugated Pipe | Circular | 2 | 0
P-1825 | Circle - 200.0 mm | SEWER | 46.172 | 46.031 | 0.47% | MH-1884 | MH-1883 | 439222.5652 | 1824994.0171 | 439252.5654 | 1824994.0171 | Basic | No | 200.000mm | 200.000mm | 10.000mm | <None> |  |  | 0 | 0 | Z2A_B9&B10_FRL | 0.8994 | 0.9812 | 0.9763 | 0.9765 | 30.0002 | 30.0005 | 29.1012 | 29.1015 | 90° 0' 0.000" | 90° 0' 0.000" | Start to End | Start to End | Straight |  | 0 | 0 | 0 | 0 | 0 | 0 | 2 | Pipe | SEWER DWC | 200 mm Double Wall Corrugated Pipe | Circular | 2 | 0
P-1833 | Circle - 300.0 mm | SEWER | 40.094 | 40.028 | 0.22% | MH-1945 | DMH-1546 | 439168.2354 | 1824580.0171 | 439168.2354 | 1824549.8171 | Basic | No | 300.000mm | 300.000mm | 10.000mm | <None> |  |  | 0 | 0 | Z2A_B9&B10_FRL | 2.9145 | 3.0825 | 2.9488 | 2.9145 | 30.2 | 30.2001 | 28.7007 | 28.7008 | 180° 0' 0.000" | 180° 0' 0.000" | Start to End | Start to End | Straight |  | 0 | 0 | 0 | 0 | 0 | 0 | 2 | Pipe | SEWER DWC | 300 mm Double Wall Corrugated Pipe | Circular | 2 | 0
P-1834 | Circle - 200.0 mm | SEWER | 46.665 | 46.365 | 1% | MH-1892 | MH-1893 | 439016.2354 | 1824954.3731 | 439016.2354 | 1824924.3731 | Basic | No | 200.000mm | 200.000mm | 10.000mm | <None> |  |  | 0 | 0 | Z2A_B9&B10_FRL | 0.9763 | 1.0395 | 1.0395 | 0.9763 | 30 | 30.0015 | 29.1022 | 29.1037 | 180° 0' 0.000" | 180° 0' 0.000" | Start to End | Start to End | Straight |  | 0 | 0 | 0 | 0 | 0 | 0 | 2 | Pipe | SEWER DWC | 200 mm Double Wall Corrugated Pipe | Circular | 1 | 0
P-1835 | Circle - 200.0 mm | SEWER | 46.302 | 46.002 | 1% | MH-1893 | MH-1894 | 439016.2354 | 1824924.3731 | 439016.2354 | 1824894.3731 | Basic | No | 200.000mm | 200.000mm | 10.000mm | <None> |  |  | 0 | 0 | Z2A_B9&B10_FRL | 0.9761 | 1.0393 | 1.0393 | 0.9761 | 30 | 30.0015 | 29.1022 | 29.1037 | 180° 0' 0.000" | 180° 0' 0.000" | Start to End | Start to End | Straight |  | 0 | 0 | 0 | 0 | 0 | 0 | 2 | Pipe | SEWER DWC | 200 mm Double Wall Corrugated Pipe | Circular | 1 | 0
P-1836 | Circle - 200.0 mm | SEWER | 45.939 | 45.639 | 1% | MH-1894 | MH-1895 | 439016.2354 | 1824894.3731 | 439016.2354 | 1824864.3731 | Basic | No | 200.000mm | 200.000mm | 10.000mm | <None> |  |  | 0 | 0 | Z2A_B9&B10_FRL | 0.9758 | 1.0391 | 1.0391 | 0.9758 | 30 | 30.0015 | 29.1022 | 29.1037 | 180° 0' 0.000" | 180° 0' 0.000" | Start to End | Start to End | Straight |  | 0 | 0 | 0 | 0 | 0 | 0 | 2 | Pipe | SEWER DWC | 200 mm Double Wall Corrugated Pipe | Circular | 1 | 0
P-1837 | Circle - 200.0 mm | SEWER | 45.576 | 45.276 | 1% | MH-1895 | MH-1896 | 439016.2354 | 1824864.3731 | 439016.2354 | 1824834.3731 | Basic | No | 200.000mm | 200.000mm | 10.000mm | <None> |  |  | 0 | 0 | Z2A_B9&B10_FRL | 0.9756 | 1.0388 | 1.0388 | 0.9756 | 30 | 30.0015 | 29.1022 | 29.1037 | 180° 0' 0.000" | 180° 0' 0.000" | Start to End | Start to End | Straight |  | 0 | 0 | 0 | 0 | 0 | 0 | 2 | Pipe | SEWER DWC | 200 mm Double Wall Corrugated Pipe | Circular | 1 | 0
P-1838 | Circle - 200.0 mm | SEWER | 45.248 | 45.078 | 1.01% | MH-1896 | MH-1907 | 439016.2354 | 1824834.3731 | 439016.2354 | 1824817.4701 | Basic | No | 200.000mm | 200.000mm | 10.000mm | <None> |  |  | 0 | 0 | Z2A_B9&B10_FRL | 0.9754 | 1.0036 | 1.0036 | 0.9754 | 16.903 | 16.9039 | 16.0052 | 16.006 | 180° 0' 0.000" | 180° 0' 0.000" | Start to End | Start to End | Straight |  | 0 | 0 | 0 | 0 | 0 | 0 | 2 | Pipe | SEWER DWC | 200 mm Double Wall Corrugated Pipe | Circular | 1 | 0
P-1839 | Circle - 200.0 mm | SEWER | 46.974 | 46.674 | 1% | MH-1897 | MH-1898 | 438955.2354 | 1824953.8802 | 438955.2354 | 1824923.8802 | Basic | No | 200.000mm | 200.000mm | 10.000mm | <None> |  |  | 0 | 0 | Z2A_B9&B10_FRL | 0.9758 | 1.0029 | 1.0029 | 0.9758 | 30 | 30.0015 | 29.1022 | 29.1037 | 180° 0' 0.000" | 180° 0' 0.000" | Start to End | Start to End | Straight |  | 0 | 0 | 0 | 0 | 0 | 0 | 2 | Pipe | SEWER DWC | 200 mm Double Wall Corrugated Pipe | Circular | 1 | 0
P-1840 | Circle - 200.0 mm | SEWER | 46.647 | 46.347 | 1% | MH-1898 | MH-1899 | 438955.2354 | 1824923.8802 | 438955.2354 | 1824893.8802 | Basic | No | 200.000mm | 200.000mm | 10.000mm | <None> |  |  | 0 | 0 | Z2A_B9&B10_FRL | 0.9758 | 1.0028 | 1.0028 | 0.9758 | 30 | 30.0015 | 29.1022 | 29.1037 | 180° 0' 0.000" | 180° 0' 0.000" | Start to End | Start to End | Straight |  | 0 | 0 | 0 | 0 | 0 | 0 | 2 | Pipe | SEWER DWC | 200 mm Double Wall Corrugated Pipe | Circular | 1 | 0
P-1841 | Circle - 200.0 mm | SEWER | 46.32 | 46.02 | 1% | MH-1899 | MH-1905 | 438955.2354 | 1824893.8802 | 438955.2354 | 1824863.8802 | Basic | No | 200.000mm | 200.000mm | 10.000mm | <None> |  |  | 0 | 0 | Z2A_B9&B10_FRL | 0.9757 | 1.0028 | 1.0028 | 0.9757 | 30 | 30.0015 | 29.1022 | 29.1037 | 180° 0' 0.000" | 180° 0' 0.000" | Start to End | Start to End | Straight |  | 0 | 0 | 0 | 0 | 0 | 0 | 2 | Pipe | SEWER DWC | 200 mm Double Wall Corrugated Pipe | Circular | 1 | 0
P-1842 | Circle - 200.0 mm | SEWER | 44.122 | 43.822 | 1% | MH-1901 | MH-1900 | 438955.2354 | 1824695.6171 | 438955.2354 | 1824665.6171 | Basic | No | 200.000mm | 200.000mm | 10.000mm | <None> |  |  | 0 | 0 | Z2A_B9&B10_FRL | 0.9756 | 1.0094 | 1.0094 | 0.9756 | 30 | 30.0015 | 28.9522 | 28.9536 | 180° 0' 0.000" | 180° 0' 0.000" | Start to End | Start to End | Straight |  | 0 | 0 | 0 | 0 | 0 | 0 | 2 | Pipe | SEWER DWC | 200 mm Double Wall Corrugated Pipe | Circular | 1 | 0
P-1843 | Circle - 200.0 mm | SEWER | 44.455 | 44.155 | 1% | MH-1902 | MH-1901 | 438955.2354 | 1824725.6171 | 438955.2354 | 1824695.6171 | Basic | No | 200.000mm | 200.000mm | 10.000mm | <None> |  |  | 0 | 0 | Z2A_B9&B10_FRL | 0.9764 | 1.0103 | 1.0103 | 0.9764 | 30 | 30.0015 | 29.1022 | 29.1037 | 180° 0' 0.000" | 180° 0' 0.000" | Start to End | Start to End | Straight |  | 0 | 0 | 0 | 0 | 0 | 0 | 2 | Pipe | SEWER DWC | 200 mm Double Wall Corrugated Pipe | Circular | 1 | 0
P-1844 | Circle - 200.0 mm | SEWER | 44.789 | 44.489 | 1% | MH-1903 | MH-1902 | 438955.2354 | 1824755.6171 | 438955.2354 | 1824725.6171 | Basic | No | 200.000mm | 200.000mm | 10.000mm | <None> |  |  | 0 | 0 | Z2A_B9&B10_FRL | 0.9763 | 1.0102 | 1.0102 | 0.9763 | 30 | 30.0015 | 29.1022 | 29.1037 | 180° 0' 0.000" | 180° 0' 0.000" | Start to End | Start to End | Straight |  | 0 | 0 | 0 | 0 | 0 | 0 | 2 | Pipe | SEWER DWC | 200 mm Double Wall Corrugated Pipe | Circular | 1 | 0
P-1845 | Circle - 200.0 mm | SEWER | 45.123 | 44.823 | 1% | MH-1904 | MH-1903 | 438955.2354 | 1824785.6171 | 438955.2354 | 1824755.6171 | Basic | No | 200.000mm | 200.000mm | 10.000mm | <None> |  |  | 0 | 0 | Z2A_B9&B10_FRL | 0.9762 | 1.01 | 1.01 | 0.9762 | 30 | 30.0015 | 29.1022 | 29.1037 | 180° 0' 0.000" | 180° 0' 0.000" | Start to End | Start to End | Straight |  | 0 | 0 | 0 | 0 | 0 | 0 | 2 | Pipe | SEWER DWC | 200 mm Double Wall Corrugated Pipe | Circular | 1 | 0
P-1847 | Circle - 200.0 mm | SEWER | 45.992 | 45.692 | 1% | MH-1905 | MH-1906 | 438955.2354 | 1824863.8802 | 438955.2354 | 1824833.8802 | Basic | No | 200.000mm | 200.000mm | 10.000mm | <None> |  |  | 0 | 0 | Z2A_B9&B10_FRL | 0.9762 | 1.0037 | 1.0037 | 0.9762 | 30 | 30.0015 | 29.1022 | 29.1037 | 180° 0' 0.000" | 180° 0' 0.000" | Start to End | Start to End | Straight |  | 0 | 0 | 0 | 0 | 0 | 0 | 2 | Pipe | SEWER DWC | 200 mm Double Wall Corrugated Pipe | Circular | 1 | 0
P-1848 | Circle - 200.0 mm | SEWER | 45.673 | 45.508 | 0.99% | MH-1906 | MH-1908 | 438955.2354 | 1824833.8802 | 438955.2354 | 1824817.2236 | Basic | No | 200.000mm | 200.000mm | 10.000mm | <None> |  |  | 0 | 0 | Z2A_B9&B10_FRL | 0.9765 | 0.9952 | 0.9952 | 0.9765 | 16.6565 | 16.6574 | 15.7587 | 15.7595 | 180° 0' 0.000" | 180° 0' 0.000" | Start to End | Start to End | Straight |  | 0 | 0 | 0 | 0 | 0 | 0 | 2 | Pipe | SEWER DWC | 200 mm Double Wall Corrugated Pipe | Circular | 2 | 0
P-1849 | Circle - 200.0 mm | SEWER | 45.07 | 44.9 | 1.05% | MH-1907 | MH-1911 | 439016.2354 | 1824817.4701 | 439016.2354 | 1824801.2671 | Basic | No | 200.000mm | 200.000mm | 10.000mm | <None> |  |  | 0 | 0 | Z2A_B9&B10_FRL | 0.9784 | 1.1353 | 0.9834 | 1.1353 | 16.203 | 16.2039 | 15.3053 | 15.3062 | 180° 0' 0.000" | 180° 0' 0.000" | Start to End | Start to End | Straight |  | 0 | 0 | 0 | 0 | 0 | 0 | 2 | Pipe | SEWER DWC | 200 mm Double Wall Corrugated Pipe | Circular | 1 | 0
P-1850 | Circle - 200.0 mm | SEWER | 45.488 | 45.323 | 0.99% | MH-1908 | MH-1909 | 438955.2354 | 1824817.2236 | 438955.2354 | 1824800.5671 | Basic | No | 200.000mm | 200.000mm | 10.000mm | <None> |  |  | 0 | 0 | Z2A_B9&B10_FRL | 0.9737 | 1.0967 | 0.9965 | 1.0351 | 16.6565 | 16.6574 | 15.7587 | 15.7595 | 180° 0' 0.000" | 180° 0' 0.000" | Start to End | Start to End | Straight |  | 0 | 0 | 0 | 0 | 0 | 0 | 2 | Pipe | SEWER DWC | 200 mm Double Wall Corrugated Pipe | Circular | 2 | 0
P-1852 | Circle - 200.0 mm | SEWER | 44.9 | 44.617 | 0.92% | MH-1911 | MH-1912 | 439016.2354 | 1824801.2671 | 439016.2354 | 1824770.5671 | Basic | No | 200.000mm | 200.000mm | 10.000mm | <None> |  |  | 0 | 0 | Z2A_B9&B10_FRL | 0.9584 | 1.1504 | 1.1353 | 0.9757 | 30.7 | 30.7013 | 29.802 | 29.8033 | 180° 0' 0.000" | 180° 0' 0.000" | Start to End | Start to End | Straight |  | 0 | 0 | 0 | 0 | 0 | 0 | 2 | Pipe | SEWER DWC | 200 mm Double Wall Corrugated Pipe | Circular | 2 | 0
P-1853 | Circle - 200.0 mm | SEWER | 44.617 | 44.329 | 0.96% | MH-1912 | MH-1917 | 439016.2354 | 1824770.5671 | 439016.2354 | 1824740.5671 | Basic | No | 200.000mm | 200.000mm | 10.000mm | <None> |  |  | 0 | 0 | Z2A_B9&B10_FRL | 0.9757 | 0.9761 | 0.9757 | 0.9761 | 30 | 30.0014 | 29.1021 | 29.1035 | 180° 0' 0.000" | 180° 0' 0.000" | Start to End | Start to End | Straight |  | 0 | 0 | 0 | 0 | 0 | 0 | 2 | Pipe | SEWER DWC | 200 mm Double Wall Corrugated Pipe | Circular | 2 | 0
P-1854 | Circle - 200.0 mm | SEWER | 43.876 | 43.621 | 0.95% | MH-1913 | MH-1914 | 439016.2354 | 1824692.757 | 439016.2354 | 1824665.9088 | Basic | No | 200.000mm | 200.000mm | 10.000mm | <None> |  |  | 0 | 0 | Z2A_B9&B10_FRL | 0.8916 | 1.0224 | 0.9746 | 1.0198 | 26.8482 | 26.8494 | 25.9503 | 25.9514 | 180° 0' 0.000" | 180° 0' 0.000" | Start to End | Start to End | Straight |  | 0 | 0 | 0 | 0 | 0 | 0 | 2 | Pipe | SEWER DWC | 200 mm Double Wall Corrugated Pipe | Circular | 2 | 0
P-1858 | Circle - 200.0 mm | SEWER | 44.329 | 44.108 | 0.96% | MH-1917 | MH-1918 | 439016.2354 | 1824740.5671 | 439016.2354 | 1824717.5088 | Basic | No | 200.000mm | 200.000mm | 10.000mm | <None> |  |  | 0 | 0 | Z2A_B9&B10_FRL | 0.892 | 1.024 | 0.9761 | 1.0062 | 23.0583 | 23.0593 | 22.1604 | 22.1614 | 180° 0' 0.000" | 180° 0' 0.000" | Start to End | Start to End | Straight |  | 0 | 0 | 0 | 0 | 0 | 0 | 2 | Pipe | SEWER DWC | 200 mm Double Wall Corrugated Pipe | Circular | 2 | 0
P-1862 | Circle - 200.0 mm | SEWER | 43.745 | 43.454 | 0.97% | MH-1922 | MH-1921 | 439087.2354 | 1824695.9088 | 439087.2354 | 1824665.9088 | Basic | No | 200.000mm | 200.000mm | 10.000mm | <None> |  |  | 0 | 0 | Z2A_B9&B10_FRL | 0.8794 | 1.0738 | 0.9763 | 1.0727 | 30 | 30.0014 | 29.1021 | 29.1035 | 180° 0' 0.000" | 180° 0' 0.000" | Start to End | Start to End | Straight |  | 0 | 0 | 0 | 0 | 0 | 0 | 2 | Pipe | SEWER DWC | 200 mm Double Wall Corrugated Pipe | Circular | 2 | 0
P-1863 | Circle - 200.0 mm | SEWER | 43.958 | 43.745 | 0.99% | MH-1923 | MH-1922 | 439087.2354 | 1824717.5089 | 439087.2354 | 1824695.9088 | Basic | No | 200.000mm | 200.000mm | 10.000mm | <None> |  |  | 0 | 0 | Z2A_B9&B10_FRL | 0.9763 | 1.0717 | 1.0717 | 0.9763 | 21.6 | 21.6011 | 20.7022 | 20.7032 | 180° 0' 0.000" | 180° 0' 0.000" | Start to End | Start to End | Straight |  | 0 | 0 | 0 | 0 | 0 | 0 | 2 | Pipe | SEWER DWC | 200 mm Double Wall Corrugated Pipe | Circular | 2 | 0
P-1864 | Circle - 200.0 mm | SEWER | 44.171 | 43.958 | 0.71% | MH-1924 | MH-1923 | 439087.2354 | 1824747.5089 | 439087.2354 | 1824717.5089 | Basic | No | 200.000mm | 200.000mm | 10.000mm | <None> |  |  | 0 | 0 | Z2A_B9&B10_FRL | 0.9046 | 1.0734 | 0.9761 | 1.0717 | 30 | 30.0008 | 29.1016 | 29.1023 | 180° 0' 0.000" | 180° 0' 0.000" | Start to End | Start to End | Straight |  | 0 | 0 | 0 | 0 | 0 | 0 | 2 | Pipe | SEWER DWC | 200 mm Double Wall Corrugated Pipe | Circular | 2 | 0
P-1865 | Circle - 200.0 mm | SEWER | 44.376 | 44.171 | 0.68% | MH-1925 | MH-1924 | 439087.2354 | 1824777.5089 | 439087.2354 | 1824747.5089 | Basic | No | 200.000mm | 200.000mm | 10.000mm | <None> |  |  | 0 | 0 | Z2A_B9&B10_FRL | 0.9757 | 0.9761 | 0.9757 | 0.9761 | 30 | 30.0007 | 29.1015 | 29.1022 | 180° 0' 0.000" | 180° 0' 0.000" | Start to End | Start to End | Straight |  | 0 | 0 | 0 | 0 | 0 | 0 | 2 | Pipe | SEWER DWC | 200 mm Double Wall Corrugated Pipe | Circular | 2 | 0
P-1868 | Circle - 200.0 mm | SEWER | 44.832 | 44.532 | 1% | MH-1928 | MH-1926 | 439087.2354 | 1824830.5671 | 439087.2354 | 1824800.5671 | Basic | No | 200.000mm | 200.000mm | 10.000mm | <None> |  |  | 0 | 0 | Z2A_B9&B10_FRL | 0.9578 | 1.0947 | 0.9815 | 1.0947 | 30 | 30.0015 | 29.1022 | 29.1037 | 180° 0' 0.000" | 180° 0' 0.000" | Start to End | Start to End | Straight |  | 0 | 0 | 0 | 0 | 0 | 0 | 2 | Pipe | SEWER DWC | 200 mm Double Wall Corrugated Pipe | Circular | 1 | 0
P-1869 | Circle - 200.0 mm | SEWER | 45.138 | 44.838 | 1% | MH-1929 | MH-1928 | 439087.2354 | 1824860.5671 | 439087.2354 | 1824830.5671 | Basic | No | 200.000mm | 200.000mm | 10.000mm | <None> |  |  | 0 | 0 | Z2A_B9&B10_FRL | 0.9755 | 1.0292 | 1.0292 | 0.9755 | 30 | 30.0015 | 29.1022 | 29.1037 | 180° 0' 0.000" | 180° 0' 0.000" | Start to End | Start to End | Straight |  | 0 | 0 | 0 | 0 | 0 | 0 | 2 | Pipe | SEWER DWC | 200 mm Double Wall Corrugated Pipe | Circular | 1 | 0
P-1870 | Circle - 200.0 mm | SEWER | 45.491 | 45.191 | 1% | MH-1930 | MH-1929 | 439087.2354 | 1824890.5671 | 439087.2354 | 1824860.5671 | Basic | No | 200.000mm | 200.000mm | 10.000mm | <None> |  |  | 0 | 0 | Z2A_B9&B10_FRL | 0.9762 | 1.0299 | 1.0299 | 0.9762 | 30 | 30.0015 | 29.1022 | 29.1037 | 180° 0' 0.000" | 180° 0' 0.000" | Start to End | Start to End | Straight |  | 0 | 0 | 0 | 0 | 0 | 0 | 2 | Pipe | SEWER DWC | 200 mm Double Wall Corrugated Pipe | Circular | 1 | 0
P-1871 | Circle - 200.0 mm | SEWER | 45.845 | 45.545 | 1% | MH-1931 | MH-1930 | 439087.2354 | 1824920.5671 | 439087.2354 | 1824890.5671 | Basic | No | 200.000mm | 200.000mm | 10.000mm | <None> |  |  | 0 | 0 | Z2A_B9&B10_FRL | 0.9759 | 1.0296 | 1.0296 | 0.9759 | 30 | 30.0015 | 29.1022 | 29.1037 | 180° 0' 0.000" | 180° 0' 0.000" | Start to End | Start to End | Straight |  | 0 | 0 | 0 | 0 | 0 | 0 | 2 | Pipe | SEWER DWC | 200 mm Double Wall Corrugated Pipe | Circular | 1 | 0
P-1872 | Circle - 200.0 mm | SEWER | 46.124 | 45.899 | 1.01% | MH-1932 | MH-1931 | 439087.2354 | 1824942.9514 | 439087.2354 | 1824920.5671 | Basic | No | 200.000mm | 200.000mm | 10.000mm | <None> |  |  | 0 | 0 | Z2A_B9&B10_FRL | 0.9756 | 1.0145 | 1.0145 | 0.9756 | 22.3843 | 22.3854 | 21.4865 | 21.4876 | 180° 0' 0.000" | 180° 0' 0.000" | Start to End | Start to End | Straight |  | 0 | 0 | 0 | 0 | 0 | 0 | 2 | Pipe | SEWER DWC | 200 mm Double Wall Corrugated Pipe | Circular | 1 | 0
P-1874 | Circle - 200.0 mm | SEWER | 42.358 | 42.25 | 0.41% | MH-1933 | MH-1934 | 438928.852 | 1824623.517 | 438955.2354 | 1824623.517 | Basic | No | 200.000mm | 200.000mm | 10.000mm | <None> |  |  | 0 | 0 | Z2A_B9&B10_FRL | 1.9282 | 1.9297 | 1.9297 | 1.9282 | 26.3834 | 26.3836 | 25.1843 | 25.1845 | 89° 59' 60.000" | 89° 59' 60.000" | Start to End | Start to End | Straight |  | 0 | 0 | 0 | 0 | 0 | 0 | 2 | Pipe | SEWER DWC | 200 mm Double Wall Corrugated Pipe | Circular | 2 | 0
P-1875 | Circle - 200.0 mm | SEWER | 42.133 | 42.001 | 0.39% | MH-1934 | MH-1935 | 438955.2354 | 1824623.517 | 438988.852 | 1824623.517 | Basic | No | 200.000mm | 200.000mm | 10.000mm | <None> |  |  | 0 | 0 | Z2A_B9&B10_FRL | 2.0376 | 2.0452 | 2.0452 | 2.0376 | 33.6166 | 33.6169 | 32.4175 | 32.4177 | 90° 0' 0.000" | 90° 0' 0.000" | Start to End | Start to End | Straight |  | 0 | 0 | 0 | 0 | 0 | 0 | 2 | Pipe | SEWER DWC | 200 mm Double Wall Corrugated Pipe | Circular | 2 | 0
P-1876 | Circle - 200.0 mm | SEWER | 42.001 | 41.889 | 0.41% | MH-1935 | MH-1936 | 438988.852 | 1824623.517 | 439016.2354 | 1824623.517 | Basic | No | 200.000mm | 200.000mm | 10.000mm | <None> |  |  | 0 | 0 | Z2A_B9&B10_FRL | 2.0359 | 2.0376 | 2.0376 | 2.0359 | 27.3834 | 27.3836 | 26.0343 | 26.0345 | 90° 0' 0.000" | 90° 0' 0.000" | Start to End | Start to End | Straight |  | 0 | 0 | 0 | 0 | 0 | 0 | 2 | Pipe | SEWER DWC | 200 mm Double Wall Corrugated Pipe | Circular | 2 | 0
P-1877 | Circle - 200.0 mm | SEWER | 41.7 | 41.572 | 0.39% | MH-1936 | MH-1937 | 439016.2354 | 1824623.517 | 439048.852 | 1824623.517 | Basic | No | 200.000mm | 200.000mm | 10.000mm | <None> |  |  | 0 | 0 | Z2A_B9&B10_FRL | 2.2175 | 2.2249 | 2.2249 | 2.2175 | 32.6166 | 32.6169 | 31.1175 | 31.1177 | 90° 0' 0.000" | 90° 0' 0.000" | Start to End | Start to End | Straight |  | 0 | 0 | 0 | 0 | 0 | 0 | 2 | Pipe | SEWER DWC | 200 mm Double Wall Corrugated Pipe | Circular | 2 | 0
P-1878 | Circle - 200.0 mm | SEWER | 41.572 | 41.416 | 0.41% | MH-1937 | DMH-1938 | 439048.852 | 1824623.517 | 439087.2354 | 1824623.517 | Basic | No | 200.000mm | 200.000mm | 10.000mm | <None> |  |  | 0 | 0 | Z2A_B9&B10_FRL | 2.2142 | 2.2175 | 2.2175 | 2.2142 | 38.3834 | 38.3837 | 36.8843 | 36.8846 | 90° 0' 0.000" | 90° 0' 0.000" | Start to End | Start to End | Straight |  | 0 | 0 | 0 | 0 | 0 | 0 | 2 | Pipe | SEWER DWC | 200 mm Double Wall Corrugated Pipe | Circular | 2 | 0
P-1879 | Circle - 200.0 mm | SEWER | 40.814 | 40.73 | 0.39% | DMH-1938 | MH-1939 | 439087.2354 | 1824623.517 | 439108.852 | 1824623.517 | Basic | No | 200.000mm | 200.000mm | 10.000mm | <None> |  |  | 0 | 0 | Z2A_B9&B10_FRL | 2.8104 | 2.8162 | 2.8162 | 2.8104 | 21.6166 | 21.6168 | 20.1175 | 20.1176 | 90° 0' 0.000" | 90° 0' 0.000" | Start to End | Start to End | Straight |  | 0 | 0 | 0 | 0 | 0 | 0 | 2 | Pipe | SEWER DWC | 200 mm Double Wall Corrugated Pipe | Circular | 2 | 0
P-1880 | Circle - 200.0 mm | SEWER | 40.73 | 40.61 | 0.4% | MH-1939 | MH-1940 | 439108.852 | 1824623.517 | 439139.0244 | 1824623.517 | Basic | No | 200.000mm | 200.000mm | 10.000mm | <None> |  |  | 0 | 0 | Z2A_B9&B10_FRL | 2.8052 | 2.8104 | 2.8104 | 2.8052 | 30.1724 | 30.1726 | 28.6732 | 28.6735 | 90° 0' 0.000" | 90° 0' 0.000" | Start to End | Start to End | Straight |  | 0 | 0 | 0 | 0 | 0 | 0 | 2 | Pipe | SEWER DWC | 200 mm Double Wall Corrugated Pipe | Circular | 2 | 0
P-1881 | Circle - 200.0 mm | SEWER | 42.478 | 42.358 | 0.4% | MH-1942 | MH-1933 | 438898.852 | 1824623.517 | 438928.852 | 1824623.517 | Basic | No | 200.000mm | 200.000mm | 10.000mm | <None> |  |  | 0 | 0 | Z2A_B9&B10_FRL | 1.9297 | 1.9343 | 1.9343 | 1.9297 | 30 | 30.0002 | 28.8009 | 28.8011 | 90° 0' 0.000" | 90° 0' 0.000" | Start to End | Start to End | Straight |  | 0 | 0 | 0 | 0 | 0 | 0 | 2 | Pipe | SEWER DWC | 200 mm Double Wall Corrugated Pipe | Circular | 2 | 0
P-1882 | Circle - 200.0 mm | SEWER | 43.85 | 43.55 | 1.03% | MH-1941 | DMH-1943 | 438870.098 | 1824652.7245 | 438870.098 | 1824623.517 | Basic | No | 200.000mm | 200.000mm | 10.000mm | <None> |  |  | 0 | 0 | Z2A_B9&B10_FRL | 0.8393 | 1.0085 | 1.0085 | 0.9677 | 29.2075 | 29.209 | 28.1597 | 28.1612 | 179° 59' 59.995" | 179° 59' 59.995" | Start to End | Start to End | Straight |  | 0 | 0 | 0 | 0 | 0 | 0 | 2 | Pipe | SEWER DWC | 200 mm Double Wall Corrugated Pipe | Circular | 1 | 0
P-1883 | Circle - 200.0 mm | SEWER | 42.59 | 42.478 | 0.39% | DMH-1943 | MH-1942 | 438870.098 | 1824623.517 | 438898.852 | 1824623.517 | Basic | No | 200.000mm | 200.000mm | 10.000mm | <None> |  |  | 0 | 0 | Z2A_B9&B10_FRL | 1.9206 | 1.9379 | 1.9277 | 1.9343 | 28.754 | 28.7542 | 27.5549 | 27.5551 | 90° 0' 0.000" | 90° 0' 0.000" | Start to End | Start to End | Straight |  | 0 | 0 | 0 | 0 | 0 | 0 | 2 | Pipe | SEWER DWC | 200 mm Double Wall Corrugated Pipe | Circular | 2 | 0
P-1884 | Circle - 200.0 mm | SEWER | 40.41 | 40.29 | 0.41% | MH-1940 | DMH-1947 | 439139.0244 | 1824623.517 | 439168.2354 | 1824623.517 | Basic | No | 200.000mm | 200.000mm | 10.000mm | <None> |  |  | 0 | 0 | Z2A_B9&B10_FRL | 2.9876 | 3.1107 | 3.0052 | 3.1107 | 29.211 | 29.2113 | 27.7119 | 27.7122 | 90° 0' 0.000" | 90° 0' 0.000" | Start to End | Start to End | Straight |  | 0 | 0 | 0 | 0 | 0 | 0 | 2 | Pipe | SEWER DWC | 200 mm Double Wall Corrugated Pipe | Circular | 2 | 0
P-1886 | Circle - 300.0 mm | SEWER | 40.142 | 40.094 | 0.22% | MH-1946 | MH-1945 | 439168.2354 | 1824601.4171 | 439168.2354 | 1824580.0171 | Basic | No | 300.000mm | 300.000mm | 10.000mm | <None> |  |  | 0 | 0 | Z2A_B9&B10_FRL | 2.9488 | 2.975 | 2.975 | 2.9488 | 21.4 | 21.4001 | 19.9007 | 19.9008 | 180° 0' 0.000" | 180° 0' 0.000" | Start to End | Start to End | Straight |  | 0 | 0 | 0 | 0 | 0 | 0 | 2 | Pipe | SEWER DWC | 300 mm Double Wall Corrugated Pipe | Circular | 2 | 0
P-1887 | Circle - 300.0 mm | SEWER | 40.19 | 40.142 | 0.22% | DMH-1947 | MH-1946 | 439168.2354 | 1824623.517 | 439168.2354 | 1824601.4171 | Basic | No | 300.000mm | 300.000mm | 10.000mm | <None> |  |  | 0 | 0 | Z2A_B9&B10_FRL | 2.975 | 3.1233 | 3.1107 | 2.975 | 22.0999 | 22.1 | 20.6006 | 20.6006 | 180° 0' 0.000" | 180° 0' 0.000" | Start to End | Start to End | Straight |  | 0 | 0 | 0 | 0 | 0 | 0 | 2 | Pipe | SEWER DWC | 300 mm Double Wall Corrugated Pipe | Circular | 2 | 0
P-1888 | Circle - 200.0 mm | SEWER | 42.398 | 42.252 | 0.5% | MH-1948 | DMH-1947 | 439168.2354 | 1824652.8171 | 439168.2354 | 1824623.517 | Basic | No | 200.000mm | 200.000mm | 10.000mm | <None> |  |  | 0 | 0 | Z2A_B9&B10_FRL | 0.957 | 1.1487 | 0.9973 | 1.1487 | 29.3001 | 29.3005 | 28.1012 | 28.1015 | 180° 0' 0.000" | 180° 0' 0.000" | Start to End | Start to End | Straight |  | 0 | 0 | 0 | 0 | 0 | 0 | 2 | Pipe | SEWER DWC | 200 mm Double Wall Corrugated Pipe | Circular | 2 | 0
P-1889 | Circle - 200.0 mm | SEWER | 42.6 | 42.398 | 0.67% | MH-1949 | MH-1948 | 439168.2354 | 1824682.8171 | 439168.2354 | 1824652.8171 | Basic | No | 200.000mm | 200.000mm | 10.000mm | <None> |  |  | 0 | 0 | Z2A_B9&B10_FRL | 0.9687 | 1.0548 | 1.0548 | 0.9973 | 30 | 30.0007 | 29.1015 | 29.1021 | 180° 0' 0.000" | 180° 0' 0.000" | Start to End | Start to End | Straight |  | 0 | 0 | 0 | 0 | 0 | 0 | 2 | Pipe | SEWER DWC | 200 mm Double Wall Corrugated Pipe | Circular | 2 | 0
P-1890 | Circle - 200.0 mm | SEWER | 42.72 | 42.6 | 0.4% | MH-1950 | MH-1949 | 439168.2354 | 1824712.8171 | 439168.2354 | 1824682.8171 | Basic | No | 200.000mm | 200.000mm | 10.000mm | <None> |  |  | 0 | 0 | Z2A_B9&B10_FRL | 1.0548 | 1.3686 | 1.3686 | 1.0548 | 30 | 30.0002 | 29.1009 | 29.1011 | 180° 0' 0.000" | 180° 0' 0.000" | Start to End | Start to End | Straight |  | 0 | 0 | 0 | 0 | 0 | 0 | 2 | Pipe | SEWER DWC | 200 mm Double Wall Corrugated Pipe | Circular | 2 | 0
P-1891 | Circle - 200.0 mm | SEWER | 42.84 | 42.72 | 0.4% | MH-1951 | MH-1950 | 439168.2354 | 1824742.8171 | 439168.2354 | 1824712.8171 | Basic | No | 200.000mm | 200.000mm | 10.000mm | <None> |  |  | 0 | 0 | Z2A_B9&B10_FRL | 1.3686 | 1.6824 | 1.6824 | 1.3686 | 30 | 30.0002 | 28.9509 | 28.9511 | 180° 0' 0.000" | 180° 0' 0.000" | Start to End | Start to End | Straight |  | 0 | 0 | 0 | 0 | 0 | 0 | 2 | Pipe | SEWER DWC | 200 mm Double Wall Corrugated Pipe | Circular | 2 | 0
P-1892 | Circle - 200.0 mm | SEWER | 42.96 | 42.84 | 0.4% | MH-1952 | MH-1951 | 439168.2354 | 1824772.8171 | 439168.2354 | 1824742.8171 | Basic | No | 200.000mm | 200.000mm | 10.000mm | <None> |  |  | 0 | 0 | Z2A_B9&B10_FRL | 1.6824 | 1.9962 | 1.9962 | 1.6824 | 30 | 30.0002 | 28.8009 | 28.8011 | 179° 59' 60.000" | 179° 59' 60.000" | Start to End | Start to End | Straight |  | 0 | 0 | 0 | 0 | 0 | 0 | 2 | Pipe | SEWER DWC | 200 mm Double Wall Corrugated Pipe | Circular | 2 | 0
P-1893 | Circle - 200.0 mm | SEWER | 43.07 | 42.96 | 0.4% | MH-1953 | MH-1952 | 439168.2354 | 1824800.5671 | 439168.2354 | 1824772.8171 | Basic | No | 200.000mm | 200.000mm | 10.000mm | <None> |  |  | 0 | 0 | Z2A_B9&B10_FRL | 1.9962 | 2.3255 | 2.3255 | 1.9962 | 27.75 | 27.7502 | 26.4009 | 26.4011 | 180° 0' 0.000" | 180° 0' 0.000" | Start to End | Start to End | Straight |  | 0 | 0 | 0 | 0 | 0 | 0 | 2 | Pipe | SEWER DWC | 200 mm Double Wall Corrugated Pipe | Circular | 2 | 0
P-1894 | Circle - 200.0 mm | SEWER | 44.187 | 43.887 | 1% | MH-1954 | MH-1941 | 438870.098 | 1824682.8662 | 438870.098 | 1824652.7245 | Basic | No | 200.000mm | 200.000mm | 10.000mm | <None> |  |  | 0 | 0 | Z2A_B9&B10_FRL | 0.9715 | 1.0066 | 1.0066 | 0.9715 | 30.1417 | 30.1432 | 29.2439 | 29.2454 | 179° 59' 59.995" | 179° 59' 59.995" | Start to End | Start to End | Straight |  | 0 | 0 | 0 | 0 | 0 | 0 | 2 | Pipe | SEWER DWC | 200 mm Double Wall Corrugated Pipe | Circular | 1 | 0
P-1895 | Circle - 200.0 mm | SEWER | 44.521 | 44.221 | 1% | MH-1955 | MH-1954 | 438870.098 | 1824712.8662 | 438870.098 | 1824682.8662 | Basic | No | 200.000mm | 200.000mm | 10.000mm | <None> |  |  | 0 | 0 | Z2A_B9&B10_FRL | 0.9726 | 1.0061 | 1.0061 | 0.9726 | 30 | 30.0015 | 29.1022 | 29.1037 | 179° 59' 59.995" | 179° 59' 59.995" | Start to End | Start to End | Straight |  | 0 | 0 | 0 | 0 | 0 | 0 | 2 | Pipe | SEWER DWC | 200 mm Double Wall Corrugated Pipe | Circular | 1 | 0
P-1896 | Circle - 200.0 mm | SEWER | 44.854 | 44.554 | 1% | MH-1956 | MH-1955 | 438870.098 | 1824742.8662 | 438870.098 | 1824712.8662 | Basic | No | 200.000mm | 200.000mm | 10.000mm | <None> |  |  | 0 | 0 | Z2A_B9&B10_FRL | 0.9731 | 1.0066 | 1.0066 | 0.9731 | 30 | 30.0015 | 29.1022 | 29.1037 | 179° 59' 59.995" | 179° 59' 59.995" | Start to End | Start to End | Straight |  | 0 | 0 | 0 | 0 | 0 | 0 | 2 | Pipe | SEWER DWC | 200 mm Double Wall Corrugated Pipe | Circular | 1 | 0
P-1897 | Circle - 200.0 mm | SEWER | 45.188 | 44.888 | 1% | MH-1957 | MH-1956 | 438870.098 | 1824772.8662 | 438870.098 | 1824742.8662 | Basic | No | 200.000mm | 200.000mm | 10.000mm | <None> |  |  | 0 | 0 | Z2A_B9&B10_FRL | 0.9726 | 1.0107 | 1.0107 | 0.9726 | 30 | 30.0015 | 29.1022 | 29.1037 | 179° 59' 59.995" | 179° 59' 59.995" | Start to End | Start to End | Straight |  | 0 | 0 | 0 | 0 | 0 | 0 | 2 | Pipe | SEWER DWC | 200 mm Double Wall Corrugated Pipe | Circular | 1 | 0
P-1898 | Circle - 200.0 mm | SEWER | 45.526 | 45.226 | 1% | MH-1958 | MH-1957 | 438870.098 | 1824802.8662 | 438870.098 | 1824772.8662 | Basic | No | 200.000mm | 200.000mm | 10.000mm | <None> |  |  | 0 | 0 | Z2A_B9&B10_FRL | 0.9727 | 1.094 | 1.0231 | 0.9727 | 30 | 30.0015 | 29.1022 | 29.1037 | 179° 59' 59.995" | 179° 59' 59.995" | Start to End | Start to End | Straight |  | 0 | 0 | 0 | 0 | 0 | 0 | 2 | Pipe | SEWER DWC | 200 mm Double Wall Corrugated Pipe | Circular | 1 | 0
P-1899 | Circle - 200.0 mm | SEWER | 45.876 | 45.576 | 1% | MH-1959 | MH-1958 | 438870.098 | 1824832.8662 | 438870.098 | 1824802.8662 | Basic | No | 200.000mm | 200.000mm | 10.000mm | <None> |  |  | 0 | 0 | Z2A_B9&B10_FRL | 0.8823 | 1.024 | 1.024 | 0.9731 | 30 | 30.0015 | 29.1022 | 29.1037 | 179° 59' 59.995" | 179° 59' 59.995" | Start to End | Start to End | Straight |  | 0 | 0 | 0 | 0 | 0 | 0 | 2 | Pipe | SEWER DWC | 200 mm Double Wall Corrugated Pipe | Circular | 1 | 0
P-1900 | Circle - 200.0 mm | SEWER | 46.227 | 45.927 | 1% | MH-1960 | MH-1959 | 438870.098 | 1824862.8662 | 438870.098 | 1824832.8662 | Basic | No | 200.000mm | 200.000mm | 10.000mm | <None> |  |  | 0 | 0 | Z2A_B9&B10_FRL | 0.973 | 1.0238 | 1.0238 | 0.973 | 30 | 30.0015 | 29.1022 | 29.1037 | 179° 59' 59.995" | 179° 59' 59.995" | Start to End | Start to End | Straight |  | 0 | 0 | 0 | 0 | 0 | 0 | 2 | Pipe | SEWER DWC | 200 mm Double Wall Corrugated Pipe | Circular | 1 | 0
P-1901 | Circle - 200.0 mm | SEWER | 46.578 | 46.278 | 1% | MH-1961 | MH-1960 | 438870.098 | 1824892.8662 | 438870.098 | 1824862.8662 | Basic | No | 200.000mm | 200.000mm | 10.000mm | <None> |  |  | 0 | 0 | Z2A_B9&B10_FRL | 0.9728 | 1.0237 | 1.0237 | 0.9728 | 30 | 30.0015 | 29.1022 | 29.1037 | 179° 59' 59.995" | 179° 59' 59.995" | Start to End | Start to End | Straight |  | 0 | 0 | 0 | 0 | 0 | 0 | 2 | Pipe | SEWER DWC | 200 mm Double Wall Corrugated Pipe | Circular | 1 | 0
P-1902 | Circle - 200.0 mm | SEWER | 46.929 | 46.629 | 1% | MH-1962 | MH-1961 | 438870.098 | 1824922.8662 | 438870.098 | 1824892.8662 | Basic | No | 200.000mm | 200.000mm | 10.000mm | <None> |  |  | 0 | 0 | Z2A_B9&B10_FRL | 0.9727 | 1.0236 | 1.0236 | 0.9727 | 30 | 30.0015 | 29.1022 | 29.1037 | 179° 59' 59.995" | 179° 59' 59.995" | Start to End | Start to End | Straight |  | 0 | 0 | 0 | 0 | 0 | 0 | 2 | Pipe | SEWER DWC | 200 mm Double Wall Corrugated Pipe | Circular | 1 | 0
P-1903 | Circle - 200.0 mm | SEWER | 47.28 | 46.98 | 1.01% | MH-1963 | MH-1962 | 438870.098 | 1824952.6186 | 438870.098 | 1824922.8662 | Basic | No | 200.000mm | 200.000mm | 10.000mm | <None> |  |  | 0 | 0 | Z2A_B9&B10_FRL | 0.9726 | 1.0227 | 1.0227 | 0.9726 | 29.7524 | 29.754 | 28.8547 | 28.8561 | 180° 0' 0.000" | 180° 0' 0.000" | Start to End | Start to End | Straight |  | 0 | 0 | 0 | 0 | 0 | 0 | 2 | Pipe | SEWER DWC | 200 mm Double Wall Corrugated Pipe | Circular | 1 | 0
P-1904 | Circle - 200.0 mm | SEWER | 40.854 | 40.734 | 0.39% | MH-1964 | DMH-1947 | 439198.9354 | 1824623.517 | 439168.2354 | 1824623.517 | Basic | No | 200.000mm | 200.000mm | 10.000mm | <None> |  |  | 0 | 0 | Z2A_B9&B10_FRL | 2.3124 | 2.6667 | 2.3124 | 2.6667 | 30.7 | 30.7002 | 29.2009 | 29.2011 | 270° 0' 0.000" | 270° 0' 0.000" | Start to End | Start to End | Straight |  | 0 | 0 | 0 | 0 | 0 | 0 | 2 | Pipe | SEWER DWC | 200 mm Double Wall Corrugated Pipe | Circular | 2 | 0
P-1905 | Circle - 200.0 mm | SEWER | 41.02 | 40.854 | 0.41% | MH-1965 | MH-1964 | 439239.5354 | 1824623.517 | 439198.9354 | 1824623.517 | Basic | No | 200.000mm | 200.000mm | 10.000mm | <None> |  |  | 0 | 0 | Z2A_B9&B10_FRL | 1.9839 | 2.3124 | 1.9839 | 2.3124 | 40.6 | 40.6003 | 39.2509 | 39.2512 | 270° 0' 0.000" | 270° 0' 0.000" | Start to End | Start to End | Straight |  | 0 | 0 | 0 | 0 | 0 | 0 | 2 | Pipe | SEWER DWC | 200 mm Double Wall Corrugated Pipe | Circular | 2 | 0
P-1906 | Circle - 200.0 mm | SEWER | 41.094 | 41.02 | 0.38% | MH-1966 | MH-1965 | 439258.9354 | 1824623.517 | 439239.5354 | 1824623.517 | Basic | No | 200.000mm | 200.000mm | 10.000mm | <None> |  |  | 0 | 0 | Z2A_B9&B10_FRL | 1.9418 | 1.9839 | 1.9469 | 1.9839 | 19.4 | 19.4001 | 18.2008 | 18.201 | 270° 0' 0.000" | 270° 0' 0.000" | Start to End | Start to End | Straight |  | 0 | 0 | 0 | 0 | 0 | 0 | 2 | Pipe | SEWER DWC | 200 mm Double Wall Corrugated Pipe | Circular | 2 | 0
P-1907 | Circle - 200.0 mm | SEWER | 41.214 | 41.094 | 0.4% | MH-1967 | MH-1966 | 439288.9354 | 1824623.517 | 439258.9354 | 1824623.517 | Basic | No | 200.000mm | 200.000mm | 10.000mm | <None> |  |  | 0 | 0 | Z2A_B9&B10_FRL | 1.9469 | 2.086 | 2.086 | 1.9469 | 30 | 30.0002 | 28.6509 | 28.6511 | 270° 0' 0.000" | 270° 0' 0.000" | Start to End | Start to End | Straight |  | 0 | 0 | 0 | 0 | 0 | 0 | 2 | Pipe | SEWER DWC | 200 mm Double Wall Corrugated Pipe | Circular | 2 | 0
P-1908 | Circle - 200.0 mm | SEWER | 41.308 | 41.214 | 0.41% | MH-1968 | MH-1967 | 439311.8354 | 1824623.517 | 439288.9354 | 1824623.517 | Basic | No | 200.000mm | 200.000mm | 10.000mm | <None> |  |  | 0 | 0 | Z2A_B9&B10_FRL | 2.086 | 2.3364 | 2.3364 | 2.086 | 22.9 | 22.9002 | 21.4009 | 21.4011 | 270° 0' 0.000" | 270° 0' 0.000" | Start to End | Start to End | Straight |  | 0 | 0 | 0 | 0 | 0 | 0 | 2 | Pipe | SEWER DWC | 200 mm Double Wall Corrugated Pipe | Circular | 2 | 0
P-1909 | Circle - 200.0 mm | SEWER | 41.416 | 41.308 | 0.41% | MH-1969 | MH-1968 | 439311.8354 | 1824649.8971 | 439311.8354 | 1824623.517 | Basic | No | 200.000mm | 200.000mm | 10.000mm | <None> |  |  | 0 | 0 | Z2A_B9&B10_FRL | 2.1135 | 2.3381 | 2.2518 | 2.3364 | 26.3801 | 26.3803 | 24.881 | 24.8812 | 180° 0' 0.000" | 180° 0' 0.000" | Start to End | Start to End | Straight |  | 0 | 0 | 0 | 0 | 0 | 0 | 2 | Pipe | SEWER DWC | 200 mm Double Wall Corrugated Pipe | Circular | 2 | 0
P-1910 | Circle - 200.0 mm | SEWER | 41.536 | 41.416 | 0.4% | MH-1970 | MH-1969 | 439311.8354 | 1824679.9016 | 439311.8354 | 1824649.8971 | Basic | No | 200.000mm | 200.000mm | 10.000mm | <None> |  |  | 0 | 0 | Z2A_B9&B10_FRL | 2.2518 | 2.3304 | 2.3304 | 2.2518 | 30.0045 | 30.0048 | 28.5054 | 28.5057 | 180° 0' 0.000" | 180° 0' 0.000" | Start to End | Start to End | Straight |  | 0 | 0 | 0 | 0 | 0 | 0 | 2 | Pipe | SEWER DWC | 200 mm Double Wall Corrugated Pipe | Circular | 2 | 0
P-1911 | Circle - 200.0 mm | SEWER | 43.37 | 43.07 | 1% | MH-1971 | MH-1953 | 439168.2354 | 1824830.5671 | 439168.2354 | 1824800.5671 | Basic | No | 200.000mm | 200.000mm | 10.000mm | <None> |  |  | 0 | 0 | Z2A_B9&B10_FRL | 2.2653 | 2.4009 | 2.304 | 2.3255 | 30 | 30.0015 | 28.5022 | 28.5036 | 180° 0' 0.000" | 180° 0' 0.000" | Start to End | Start to End | Straight |  | 0 | 0 | 0 | 0 | 0 | 0 | 2 | Pipe | SEWER DWC | 200 mm Double Wall Corrugated Pipe | Circular | 1 | 0
P-1912 | Circle - 200.0 mm | SEWER | 44.2 | 43.9 | 1% | MH-1972 | MH-1971 | 439168.2354 | 1824860.5671 | 439168.2354 | 1824830.5671 | Basic | No | 200.000mm | 200.000mm | 10.000mm | <None> |  |  | 0 | 0 | Z2A_B9&B10_FRL | 1.774 | 1.7905 | 1.7905 | 1.774 | 30 | 30.0015 | 28.6522 | 28.6536 | 180° 0' 0.000" | 180° 0' 0.000" | Start to End | Start to End | Straight |  | 0 | 0 | 0 | 0 | 0 | 0 | 2 | Pipe | SEWER DWC | 200 mm Double Wall Corrugated Pipe | Circular | 1 | 0
P-1913 | Circle - 200.0 mm | SEWER | 44.72 | 44.6 | 0.4% | MH-1973 | MH-1972 | 439168.2354 | 1824890.5671 | 439168.2354 | 1824860.5671 | Basic | No | 200.000mm | 200.000mm | 10.000mm | <None> |  |  | 0 | 0 | Z2A_B9&B10_FRL | 1.3905 | 1.587 | 1.587 | 1.3905 | 30 | 30.0002 | 28.8009 | 28.8011 | 180° 0' 0.000" | 180° 0' 0.000" | Start to End | Start to End | Straight |  | 0 | 0 | 0 | 0 | 0 | 0 | 2 | Pipe | SEWER DWC | 200 mm Double Wall Corrugated Pipe | Circular | 2 | 0
P-1914 | Circle - 200.0 mm | SEWER | 44.94 | 44.82 | 0.4% | MH-1974 | MH-1973 | 439168.2354 | 1824920.5671 | 439168.2354 | 1824890.5671 | Basic | No | 200.000mm | 200.000mm | 10.000mm | <None> |  |  | 0 | 0 | Z2A_B9&B10_FRL | 1.487 | 1.6835 | 1.6835 | 1.487 | 30 | 30.0002 | 28.8009 | 28.8011 | 180° 0' 0.000" | 180° 0' 0.000" | Start to End | Start to End | Straight |  | 0 | 0 | 0 | 0 | 0 | 0 | 2 | Pipe | SEWER DWC | 200 mm Double Wall Corrugated Pipe | Circular | 2 | 0
P-1915 | Circle - 200.0 mm | SEWER | 45.06 | 44.94 | 0.4% | MH-1975 | MH-1974 | 439168.2354 | 1824950.5671 | 439168.2354 | 1824920.5671 | Basic | No | 200.000mm | 200.000mm | 10.000mm | <None> |  |  | 0 | 0 | Z2A_B9&B10_FRL | 1.6835 | 1.88 | 1.88 | 1.6835 | 30 | 30.0002 | 28.8009 | 28.8011 | 180° 0' 0.000" | 180° 0' 0.000" | Start to End | Start to End | Straight |  | 0 | 0 | 0 | 0 | 0 | 0 | 2 | Pipe | SEWER DWC | 200 mm Double Wall Corrugated Pipe | Circular | 2 | 0
P-1916 | Circle - 200.0 mm | SEWER | 45.18 | 45.06 | 0.4% | MH-1976 | MH-1975 | 439168.2354 | 1824980.5671 | 439168.2354 | 1824950.5671 | Basic | No | 200.000mm | 200.000mm | 10.000mm | <None> |  |  | 0 | 0 | Z2A_B9&B10_FRL | 1.88 | 2.073 | 2.073 | 1.88 | 30 | 30.0002 | 28.8009 | 28.8011 | 180° 0' 0.000" | 180° 0' 0.000" | Start to End | Start to End | Straight |  | 0 | 0 | 0 | 0 | 0 | 0 | 2 | Pipe | SEWER DWC | 200 mm Double Wall Corrugated Pipe | Circular | 2 | 0
P-1917 | Circle - 200.0 mm | SEWER | 45.23 | 45.18 | 0.37% | MH-1977 | MH-1976 | 439168.2354 | 1824994.0171 | 439168.2354 | 1824980.5671 | Basic | No | 200.000mm | 200.000mm | 10.000mm | <None> |  |  | 0 | 0 | Z2A_B9&B10_FRL | 2.0637 | 2.1829 | 2.1663 | 2.073 | 13.45 | 13.4501 | 12.1008 | 12.1009 | 180° 0' 0.000" | 180° 0' 0.000" | Start to End | Start to End | Straight |  | 0 | 0 | 0 | 0 | 0 | 0 | 2 | Pipe | SEWER DWC | 200 mm Double Wall Corrugated Pipe | Circular | 2 | 0
P-1918 | Circle - 200.0 mm | SEWER | 45.35 | 45.23 | 0.41% | DMH-1978 | MH-1977 | 439138.9354 | 1824994.0171 | 439168.2354 | 1824994.0171 | Basic | No | 200.000mm | 200.000mm | 10.000mm | <None> |  |  | 0 | 0 | Z2A_B9&B10_FRL | 2.0838 | 2.1785 | 2.1785 | 2.1663 | 29.3 | 29.3002 | 27.8009 | 27.8011 | 90° 0' 0.000" | 90° 0' 0.000" | Start to End | Start to End | Straight |  | 0 | 0 | 0 | 0 | 0 | 0 | 2 | Pipe | SEWER DWC | 200 mm Double Wall Corrugated Pipe | Circular | 2 | 0
P-1919 | Circle - 200.0 mm | SEWER | 46.27 | 46.15 | 0.4% | MH-1979 | DMH-1978 | 439108.9354 | 1824994.0171 | 439138.9354 | 1824994.0171 | Basic | No | 200.000mm | 200.000mm | 10.000mm | <None> |  |  | 0 | 0 | Z2A_B9&B10_FRL | 1.3785 | 1.4134 | 1.4134 | 1.3785 | 30 | 30.0002 | 28.8009 | 28.8011 | 90° 0' 0.000" | 90° 0' 0.000" | Start to End | Start to End | Straight |  | 0 | 0 | 0 | 0 | 0 | 0 | 2 | Pipe | SEWER DWC | 200 mm Double Wall Corrugated Pipe | Circular | 2 | 0
P-1920 | Circle - 200.0 mm | SEWER | 46.694 | 46.574 | 0.4% | MH-1980 | MH-1979 | 439078.9354 | 1824994.0171 | 439108.9354 | 1824994.0171 | Basic | No | 200.000mm | 200.000mm | 10.000mm | <None> |  |  | 0 | 0 | Z2A_B9&B10_FRL | 1.1094 | 1.15 | 1.15 | 1.1094 | 30 | 30.0002 | 29.1009 | 29.1011 | 90° 0' 0.000" | 90° 0' 0.000" | Start to End | Start to End | Straight |  | 0 | 0 | 0 | 0 | 0 | 0 | 2 | Pipe | SEWER DWC | 200 mm Double Wall Corrugated Pipe | Circular | 2 | 0
P-1921 | Circle - 200.0 mm | SEWER | 46.814 | 46.694 | 0.4% | MH-1981 | MH-1980 | 439048.9354 | 1824994.0171 | 439078.9354 | 1824994.0171 | Basic | No | 200.000mm | 200.000mm | 10.000mm | <None> |  |  | 0 | 0 | Z2A_B9&B10_FRL | 1.15 | 1.1907 | 1.1907 | 1.15 | 30 | 30.0002 | 29.1009 | 29.1011 | 90° 0' 0.000" | 90° 0' 0.000" | Start to End | Start to End | Straight |  | 0 | 0 | 0 | 0 | 0 | 0 | 2 | Pipe | SEWER DWC | 200 mm Double Wall Corrugated Pipe | Circular | 2 | 0
P-1922 | Circle - 200.0 mm | SEWER | 46.951 | 46.814 | 0.46% | MH-1982 | MH-1981 | 439018.9354 | 1824994.0171 | 439048.9354 | 1824994.0171 | Basic | No | 200.000mm | 200.000mm | 10.000mm | <None> |  |  | 0 | 0 | Z2A_B9&B10_FRL | 1.1871 | 1.2112 | 1.1961 | 1.1907 | 30 | 30.0003 | 29.101 | 29.1013 | 90° 0' 0.000" | 90° 0' 0.000" | Start to End | Start to End | Straight |  | 0 | 0 | 0 | 0 | 0 | 0 | 2 | Pipe | SEWER DWC | 200 mm Double Wall Corrugated Pipe | Circular | 2 | 0
P-1923 | Circle - 200.0 mm | SEWER | 47.108 | 46.951 | 0.52% | MH-1983 | MH-1982 | 438988.9354 | 1824994.0171 | 439018.9354 | 1824994.0171 | Basic | No | 200.000mm | 200.000mm | 10.000mm | <None> |  |  | 0 | 0 | Z2A_B9&B10_FRL | 1.1164 | 1.2116 | 1.183 | 1.1961 | 30 | 30.0004 | 29.1012 | 29.1015 | 90° 0' 0.000" | 90° 0' 0.000" | Start to End | Start to End | Straight |  | 0 | 0 | 0 | 0 | 0 | 0 | 2 | Pipe | SEWER DWC | 200 mm Double Wall Corrugated Pipe | Circular | 2 | 0
P-1924 | Circle - 200.0 mm | SEWER | 47.331 | 47.108 | 0.74% | MH-1984 | MH-1983 | 438958.9354 | 1824994.0171 | 438988.9354 | 1824994.0171 | Basic | No | 200.000mm | 200.000mm | 10.000mm | <None> |  |  | 0 | 0 | Z2A_B9&B10_FRL | 1.0831 | 1.183 | 1.0831 | 1.183 | 30 | 30.0008 | 29.1016 | 29.1024 | 90° 0' 0.000" | 90° 0' 0.000" | Start to End | Start to End | Straight |  | 0 | 0 | 0 | 0 | 0 | 0 | 2 | Pipe | SEWER DWC | 200 mm Double Wall Corrugated Pipe | Circular | 2 | 0
P-1925 | Circle - 200.0 mm | SEWER | 42.94 | 42.82 | 0.4% | MH-1985 | MH-1887 | 439390.5354 | 1824921.9421 | 439390.5354 | 1824891.9421 | Basic | No | 200.000mm | 200.000mm | 10.000mm | <None> |  |  | 0 | 0 | Z2A_B9&B10_FRL | 2.2255 | 2.391 | 2.3718 | 2.391 | 30 | 30.0002 | 28.5009 | 28.5011 | 180° 0' 0.000" | 180° 0' 0.000" | Start to End | Start to End | Straight |  | 0 | 0 | 0 | 0 | 0 | 0 | 2 | Pipe | SEWER DWC | 200 mm Double Wall Corrugated Pipe | Circular | 2 | 0
P-1926 | Circle - 200.0 mm | SEWER | 43.06 | 42.94 | 0.4% | MH-1986 | MH-1985 | 439390.5354 | 1824951.9421 | 439390.5354 | 1824921.9421 | Basic | No | 200.000mm | 200.000mm | 10.000mm | <None> |  |  | 0 | 0 | Z2A_B9&B10_FRL | 2.3718 | 2.531 | 2.531 | 2.3718 | 30 | 30.0002 | 28.5009 | 28.5011 | 180° 0' 0.000" | 180° 0' 0.000" | Start to End | Start to End | Straight |  | 0 | 0 | 0 | 0 | 0 | 0 | 2 | Pipe | SEWER DWC | 200 mm Double Wall Corrugated Pipe | Circular | 2 | 0
P-1927 | Circle - 200.0 mm | SEWER | 43.18 | 43.06 | 0.4% | MH-1987 | MH-1986 | 439390.5354 | 1824981.9421 | 439390.5354 | 1824951.9421 | Basic | No | 200.000mm | 200.000mm | 10.000mm | <None> |  |  | 0 | 0 | Z2A_B9&B10_FRL | 2.531 | 2.6903 | 2.6903 | 2.531 | 30 | 30.0002 | 28.5009 | 28.5011 | 180° 0' 0.000" | 180° 0' 0.000" | Start to End | Start to End | Straight |  | 0 | 0 | 0 | 0 | 0 | 0 | 2 | Pipe | SEWER DWC | 200 mm Double Wall Corrugated Pipe | Circular | 2 | 0
P-1928 | Circle - 200.0 mm | SEWER | 43.3 | 43.18 | 0.4% | MH-1988 | MH-1987 | 439390.5354 | 1825011.9421 | 439390.5354 | 1824981.9421 | Basic | No | 200.000mm | 200.000mm | 10.000mm | <None> |  |  | 0 | 0 | Z2A_B9&B10_FRL | 2.6903 | 2.8496 | 2.8496 | 2.6903 | 30 | 30.0002 | 28.5009 | 28.5011 | 180° 0' 0.000" | 180° 0' 0.000" | Start to End | Start to End | Straight |  | 0 | 0 | 0 | 0 | 0 | 0 | 2 | Pipe | SEWER DWC | 200 mm Double Wall Corrugated Pipe | Circular | 2 | 0
P-1929 | Circle - 200.0 mm | SEWER | 43.42 | 43.3 | 0.4% | TMH-702 | MH-1988 | 439390.5354 | 1825041.9421 | 439390.5354 | 1825011.9421 | Basic | No | 200.000mm | 200.000mm | 10.000mm | <None> |  |  | 0 | 0 | Z2A_B9&B10_FRL | 2.8496 | 3.0089 | 3.0089 | 2.8496 | 30 | 30.0002 | 28.5009 | 28.5011 | 180° 0' 0.000" | 180° 0' 0.000" | Start to End | Start to End | Straight |  | 0 | 0 | 0 | 0 | 0 | 0 | 2 | Pipe | SEWER DWC | 200 mm Double Wall Corrugated Pipe | Circular | 2 | 0
P-1935 | 200 mm Double Wall C [...] | SEWER | 47.1 | 46.98 | 0.44% | MH-1996 | TMH-692 | 439183.9337 | 1825278.24 | 439210.9337 | 1825278.24 | Basic | No | 200.000mm | 200.000mm | 10.000mm | <None> |  |  | 0 | 0 | Z2A_B9&B10_FRL | 2.74 | 2.998 | 2.998 | 2.74 | 27 | 27.0003 | 25.501 | 25.5012 | 90° 0' 0.000" | 90° 0' 0.000" | Start to End | Start to End | Straight |  | 0 | 0 | 0 | 0 | 0 | 0 | 2 | Pipe | SEWER DWC | 200 mm Double Wall Corrugated Pipe | Circular | 2 | 0
P-1936 | Circle - 200.0 mm | SEWER | 47.578 | 47.458 | 0.4% | MH-1997 | MH-1996 | 439153.9337 | 1825278.24 | 439183.9337 | 1825278.24 | Basic | No | 200.000mm | 200.000mm | 10.000mm | <None> |  |  | 0 | 0 | Z2A_B9&B10_FRL | 2.64 | 2.94 | 2.94 | 2.64 | 30 | 30.0002 | 28.5009 | 28.5011 | 90° 0' 0.000" | 90° 0' 0.000" | Start to End | Start to End | Straight |  | 0 | 0 | 0 | 0 | 0 | 0 | 2 | Pipe | SEWER DWC | 200 mm Double Wall Corrugated Pipe | Circular | 2 | 0
P-1937 | Circle - 200.0 mm | SEWER | 48.118 | 47.998 | 0.4% | MH-1998 | MH-1997 | 439123.9337 | 1825278.24 | 439153.9337 | 1825278.24 | Basic | No | 200.000mm | 200.000mm | 10.000mm | <None> |  |  | 0 | 0 | Z2A_B9&B10_FRL | 2.52 | 2.82 | 2.82 | 2.52 | 30 | 30.0002 | 28.5009 | 28.5011 | 90° 0' 0.000" | 90° 0' 0.000" | Start to End | Start to End | Straight |  | 0 | 0 | 0 | 0 | 0 | 0 | 2 | Pipe | SEWER DWC | 200 mm Double Wall Corrugated Pipe | Circular | 2 | 0
P-1938 | Circle - 200.0 mm | SEWER | 48.662 | 48.542 | 0.4% | MH-1999 | MH-1998 | 439093.9337 | 1825278.24 | 439123.9337 | 1825278.24 | Basic | No | 200.000mm | 200.000mm | 10.000mm | <None> |  |  | 0 | 0 | Z2A_B9&B10_FRL | 2.396 | 2.696 | 2.696 | 2.396 | 30 | 30.0002 | 28.5009 | 28.5011 | 90° 0' 0.000" | 90° 0' 0.000" | Start to End | Start to End | Straight |  | 0 | 0 | 0 | 0 | 0 | 0 | 2 | Pipe | SEWER DWC | 200 mm Double Wall Corrugated Pipe | Circular | 2 | 0
P-1939 | Circle - 200.0 mm | SEWER | 49.144 | 49.024 | 0.4% | MH-2000 | MH-1999 | 439063.9337 | 1825278.24 | 439093.9337 | 1825278.24 | Basic | No | 200.000mm | 200.000mm | 10.000mm | <None> |  |  | 0 | 0 | Z2A_B9&B10_FRL | 2.334 | 2.634 | 2.634 | 2.334 | 30 | 30.0002 | 28.5009 | 28.5011 | 90° 0' 0.000" | 90° 0' 0.000" | Start to End | Start to End | Straight |  | 0 | 0 | 0 | 0 | 0 | 0 | 2 | Pipe | SEWER DWC | 200 mm Double Wall Corrugated Pipe | Circular | 2 | 0
P-1940 | Circle - 200.0 mm | SEWER | 49.51 | 49.39 | 0.4% | MH-2001 | MH-2000 | 439033.9337 | 1825278.24 | 439063.9337 | 1825278.24 | Basic | No | 200.000mm | 200.000mm | 10.000mm | <None> |  |  | 0 | 0 | Z2A_B9&B10_FRL | 2.388 | 2.688 | 2.688 | 2.388 | 30 | 30.0002 | 28.5009 | 28.5011 | 90° 0' 0.000" | 90° 0' 0.000" | Start to End | Start to End | Straight |  | 0 | 0 | 0 | 0 | 0 | 0 | 2 | Pipe | SEWER DWC | 200 mm Double Wall Corrugated Pipe | Circular | 2 | 0
P-1991 | Circle - 200.0 mm | SEWER | 47.561 | 47.331 | 0.76% | MH-2036 | MH-1984 | 438928.8005 | 1824994.0327 | 438958.9354 | 1824994.0171 | Basic | No | 200.000mm | 200.000mm | 10.000mm | <None> |  |  | 0 | 0 | Z2A_B9&B10_FRL | 0.9765 | 1.0831 | 0.9765 | 1.0831 | 30.1349 | 30.1357 | 29.2365 | 29.2374 | 90° 1' 46.834" | 90° 1' 46.834" | Start to End | Start to End | Straight |  | 0 | 0 | 0 | 0 | 0 | 0 | 2 | Pipe | SEWER DWC | 200 mm Double Wall Corrugated Pipe | Circular | 2 | 0
P-2070 | 300 mm Double Wall C [...] | SEWER | 38.716 | 38.649 | 0.22% | MH-1480 | <None> | 439608.4251 | 1824549.8171 | 439608.255 | 1824519.8178 | Basic | No | 300.000mm | 300.000mm | 10.000mm | <None> |  |  | 0 | 0 | Z2A_B9&B10_FRL | 3.2381 | 3.372 | 3.3685 | 3.2585 | 29.9998 | 29.9999 | 29.2501 | 29.2502 | 180° 19' 29.713" | 180° 19' 29.713" | Start to End | Start to End | Straight |  | 0 | 0 | 0 | 0 | 0 | 0 | 2 | Pipe | SEWER DWC | 300 mm Double Wall Corrugated Pipe | Circular | 2 | 0
P-6042 | Circle - 200.0 mm | SEWER | 49.06 | 48.9 | 0.74% | MH-6086 | TMH-6083 | 439160.1066 | 1825373.1728 | 439181.6197 | 1825373.1728 | Basic | No | 200.000mm | 200.000mm | 10.000mm | <None> |  |  | 0 | 0 | Z2A_B9&B10_FRL | 1.7054 | 1.8342 | 1.707 | 1.8342 | 21.5131 | 21.5137 | 20.1647 | 20.1653 | 90° 0' 0.000" | 90° 0' 0.000" | Start to End | Start to End | Straight |  | 0 | 0 | 0 | 0 | 0 | 0 | 2 | Pipe | SEWER DWC | 200 mm Double Wall Corrugated Pipe | Circular | 2 | 0
P-6047 | Circle - 200.0 mm | SEWER | 49.36 | 49.58 | -0.74% | MH-6086 | MH-6103 | 439160.1066 | 1825373.1728 | 439160.1066 | 1825402.9101 | Basic | No | 200.000mm | 200.000mm | 10.000mm | <None> |  |  | 0 | 0 | Z2A_B9&B10_FRL | 1.1763 | 1.407 | 1.407 | 1.1763 | 29.7373 | 29.7381 | 28.689 | 28.6897 | 0° 0' 0.000" | 0° 0' 0.000" | Start to End | Start to End | Straight |  | 0 | 0 | 0 | 0 | 0 | 0 | 2 | Pipe | SEWER DWC | 200 mm Double Wall Corrugated Pipe | Circular | 2 | 0
P-6066 | Circle - 200.0 mm | SEWER | 49.58 | 49.78 | -0.67% | MH-6103 | MH-6104 | 439160.1066 | 1825402.9101 | 439160.1066 | 1825432.7758 | Basic | No | 200.000mm | 200.000mm | 10.000mm | <None> |  |  | 0 | 0 | Z2A_B9&B10_FRL | 1.0733 | 1.1763 | 1.1763 | 1.0733 | 29.8657 | 29.8664 | 28.9672 | 28.9678 | 0° 0' 0.000" | 0° 0' 0.000" | Start to End | Start to End | Straight |  | 0 | 0 | 0 | 0 | 0 | 0 | 2 | Pipe | SEWER DWC | 200 mm Double Wall Corrugated Pipe | Circular | 2 | 0
P-6100 | Circle - 200.0 mm | SEWER | 49.981 | 49.78 | 0.75% | MH-6105 | MH-6104 | 439160.1066 | 1825459.4613 | 439160.1066 | 1825432.7758 | Basic | No | 200.000mm | 200.000mm | 10.000mm | <None> |  |  | 0 | 0 | Z2A_B9&B10_FRL | 0.959 | 1.0733 | 0.959 | 1.0733 | 26.6854 | 26.6862 | 25.7871 | 25.7878 | 180° 0' 0.000" | 180° 0' 0.000" | Start to End | Start to End | Straight |  | 0 | 0 | 0 | 0 | 0 | 0 | 2 | Pipe | SEWER DWC | 200 mm Double Wall Corrugated Pipe | Circular | 2 | 0
P-6113 | Circle - 200.0 mm | SEWER | 49.48 | 49.78 | -0.99% | MH-6086 | MH-6092 | 439160.1066 | 1825373.1728 | 439160.1066 | 1825342.813 | Basic | No | 200.000mm | 200.000mm | 10.000mm | <None> |  |  | 0 | 0 | Z2A_B9&B10_FRL | 1.2138 | 1.4184 | 1.287 | 1.2138 | 30.3598 | 30.3613 | 29.3119 | 29.3134 | 180° 0' 0.000" | 180° 0' 0.000" | Start to End | Start to End | Straight |  | 0 | 0 | 0 | 0 | 0 | 0 | 2 | Pipe | SEWER DWC | 200 mm Double Wall Corrugated Pipe | Circular | 2 | 0
P-6130 | Circle - 200.0 mm | SEWER | 46.015 | 45.75 | 0.91% | MH-6102 | DMH-1881 | 439311.8354 | 1825023.1936 | 439311.8354 | 1824994.0171 | Basic | No | 200.000mm | 200.000mm | 10.000mm | <None> |  |  | 0 | 0 | Z2A_B9&B10_FRL | 0.9775 | 1.1246 | 0.9775 | 1.1246 | 29.1765 | 29.1777 | 28.1285 | 28.1297 | 180° 0' 0.000" | 180° 0' 0.000" | Start to End | Start to End | Straight |  | 0 | 0 | 0 | 0 | 0 | 0 | 2 | Pipe | SEWER DWC | 200 mm Double Wall Corrugated Pipe | Circular | 2 | 0