## Z2B B2 MH
Structure Name | Description | Structure Style | Easting | Northing | Rim Elevation | Connected Pipes | Reference Surface | Surface Elevation | Auto Surface Adjust | Surface Adjustment | Reference Alignment | Station | Offset | Rule Set Style | Override Rule Set | Inner Width | Inner Length | Outer Height | Cone Height | Rim to Sump Height | Control Sump By | Sump Depth | Sump Elevation | Floor Thickness | Wall Thickness | Headwall Base Thickness | Headwall Base Width | Frame | Frame Width | Frame Height | Frame Length | Cover | Grate | Rotation Angle | Outer Length | Outer Width | Vertical Pipe Clearance | Barrel Pipe Clearance | Barrel Height | Slab Thickness | Part Type | Part Subtype | Part Description | Part Size Name | Shape | Rule Violations | Property Sets
DMH-1034 | TYPE-C | 1 Sewer Manhole | 442707.234 | 1824352.5942 | 29.345 | P-985, P-984, P-986 | <None> |  | Yes | 0 | <None> |  |  | Basic | No | 1500.000mm |  | 3114.615mm | 600.000mm | 2.9646 | Elevation | 0 | 26.38 | 150.000mm | 125.000mm |  |  | Standard | 0.000in | 100.000mm | 450.000mm | Standard | Standard | 0° 0' 0.000" |  | 1750.000mm | 1300.000mm | 600.000mm | 0.000in | 0.000in | Junction Structure | Eccentric | Eccentric Cylindrical Structure Rectangular Frame SI | Eccentric Structure 1,500 dia 450 x 450 frame 600 cone 125 wall 150 floor | Cylinder | 0 | 0
DMH-1056 | TYPE-D | 1 Sewer Manhole | 442417.8249 | 1824293.567 | 30.302 | P-1007, P-1005, P-1006 | <None> |  | Yes | 0 | <None> |  |  | Basic | No | 1800.000mm |  | 6036.578mm | 600.000mm | 5.8866 | Elevation | 0 | 24.415 | 150.000mm | 125.000mm |  |  | Standard | 0.000in | 100.000mm | 450.000mm | Standard | Standard | 0° 0' 0.000" |  | 2050.000mm | 1300.000mm | 600.000mm | 0.000in | 0.000in | Junction Structure | Eccentric | Eccentric Cylindrical Structure Rectangular Frame SI | Eccentric Structure 1,800 dia 450 x 450 frame 600 cone 125 wall 150 floor | Cylinder | 0 | 0
DMH-1067 | TYPE-D | 1 Sewer Manhole | 442458.8249 | 1824342.2671 | 29.962 | P-1009, P-1967, P-1016, P-1059 | <None> |  | Yes | 0 | <None> |  |  | Basic | No | 1800.000mm |  | 5209.904mm | 600.000mm | 5.0599 | Elevation | 0 | 24.902 | 150.000mm | 125.000mm |  |  | Standard | 0.000in | 100.000mm | 450.000mm | Standard | Standard | 0° 0' 0.000" |  | 2050.000mm | 1300.000mm | 600.000mm | 0.000in | 0.000in | Junction Structure | Eccentric | Eccentric Cylindrical Structure Rectangular Frame SI | Eccentric Structure 1,800 dia 450 x 450 frame 600 cone 125 wall 150 floor | Cylinder | 0 | 0
DMH-1072 | TYPE-C | 1 Sewer Manhole | 442162.9263 | 1824097.0171 | 31.608 | P-1022, P-1019, P-1021 | <None> |  | Yes | 0 | <None> |  |  | Basic | No | 1500.000mm |  | 2707.621mm | 600.000mm | 2.5576 | Elevation | 0 | 29.05 | 150.000mm | 125.000mm |  |  | Standard | 0.000in | 100.000mm | 450.000mm | Standard | Standard | 0° 0' 0.000" |  | 1750.000mm | 1300.000mm | 600.000mm | 0.000in | 0.000in | Junction Structure | Eccentric | Eccentric Cylindrical Structure Rectangular Frame SI | Eccentric Structure 1,500 dia 450 x 450 frame 600 cone 125 wall 150 floor | Cylinder | 0 | 0
DMH-1083 | TYPE-D | 1 Sewer Manhole | 442310.2249 | 1824296.267 | 30.924 | P-1034, P-1033, P-1018(2), P-1032 | <None> |  | Yes | 0 | <None> |  |  | Basic | No | 1800.000mm |  | 7009.238mm | 600.000mm | 6.8592 | Elevation | 0 | 24.065 | 150.000mm | 125.000mm |  |  | Standard | 0.000in | 100.000mm | 450.000mm | Standard | Standard | 0° 0' 0.000" |  | 2050.000mm | 1300.000mm | 600.000mm | 0.000in | 0.000in | Junction Structure | Eccentric | Eccentric Cylindrical Structure Rectangular Frame SI | Eccentric Structure 1,800 dia 450 x 450 frame 600 cone 125 wall 150 floor | Cylinder | 0 | 0
DMH-1088 | TYPE-C | 1 Sewer Manhole | 442227.2248 | 1824296.267 | 31.142 | P-1037, P-1031, P-1048, P-1036 | <None> |  | Yes | 0 | <None> |  |  | Basic | No | 1500.000mm |  | 4311.774mm | 600.000mm | 4.1618 | Depth | 0 | 26.98 | 150.000mm | 125.000mm |  |  | Standard | 0.000in | 100.000mm | 450.000mm | Standard | Standard | 0° 0' 0.000" |  | 1750.000mm | 1300.000mm | 600.000mm | 0.000in | 0.000in | Junction Structure | Eccentric | Eccentric Cylindrical Structure Rectangular Frame SI | Eccentric Structure 1,500 dia 450 x 450 frame 600 cone 125 wall 150 floor | Cylinder | 0 | 0
DMH-1110 | TYPE-C | 1 Sewer Manhole | 442429.5099 | 1824342.2671 | 30.089 | P-1059, P-1060 | <None> |  | Yes | 0 | <None> |  |  | Basic | No | 1500.000mm |  | 2939.063mm | 600.000mm | 2.7891 | Elevation | 0 | 27.3 | 150.000mm | 125.000mm |  |  | Standard | 0.000in | 100.000mm | 450.000mm | Standard | Standard | 0° 0' 0.000" |  | 1750.000mm | 1300.000mm | 600.000mm | 0.000in | 0.000in | Junction Structure | Eccentric | Eccentric Cylindrical Structure Rectangular Frame SI | Eccentric Structure 1,500 dia 450 x 450 frame 600 cone 125 wall 150 floor | Cylinder | 0 | 0
DMH-1161 | TYPE-C | 1 Sewer Manhole | 442310.2249 | 1824549.817 | 31.466 | P-1110, P-1113, P-1111 | <None> |  | Yes | 0 | <None> |  |  | Basic | No | 1500.000mm |  | 4565.521mm | 600.000mm | 4.4155 | Elevation | 0 | 27.05 | 150.000mm | 125.000mm |  |  | Standard | 0.000in | 100.000mm | 450.000mm | Standard | Standard | 0° 0' 0.000" |  | 1750.000mm | 1300.000mm | 600.000mm | 0.000in | 0.000in | Junction Structure | Eccentric | Eccentric Cylindrical Structure Rectangular Frame SI | Eccentric Structure 1,500 dia 450 x 450 frame 600 cone 125 wall 150 floor | Cylinder | 0 | 0
MH-138 | TYPE-C | 1 Sewer Manhole | 442458.8249 | 1824582.8171 | 30.401 | P-133 | <None> |  | Yes | 0 | <None> |  |  | Basic | No | 1500.000mm |  | 5114.232mm | 600.000mm | 4.9642 | Elevation | 0 | 25.437 | 150.000mm | 125.000mm |  |  | Standard | 0.000in | 100.000mm | 450.000mm | Standard | Standard | 0° 0' 0.000" |  | 1750.000mm | 1300.000mm | 600.000mm | 0.000in | 0.000in | Junction Structure | Eccentric | Eccentric Cylindrical Structure Rectangular Frame SI | Eccentric Structure 1,500 dia 450 x 450 frame 600 cone 125 wall 150 floor | Cylinder | 0 | 0
MH-235-R | TYPE-D | 1 Sewer Manhole | 442336.4405 | 1824293.567 | 30.625 | P-1018(2), P-1018(1) | <None> |  | Yes | 0 | <None> |  |  | Basic | No | 1800.000mm |  | 6542.886mm | 600.000mm | 6.3929 | Elevation | 0 | 24.232 | 150.000mm | 125.000mm |  |  | Standard | 0.000in | 100.000mm | 450.000mm | Standard | Standard | 0° 0' 0.000" |  | 2050.000mm | 1300.000mm | 600.000mm | 0.000in | 0.000in | Junction Structure | Eccentric | Eccentric Cylindrical Structure Rectangular Frame SI | Eccentric Structure 1,800 dia 450 x 450 frame 600 cone 125 wall 150 floor | Cylinder | 0 | 0
MH-340 | TYPE-A | 1 Sewer Manhole | 442073.4626 | 1824097.0171 | 32.347 | CO-495, CO-496 | <None> |  | Yes | 0 | <None> |  |  | Basic | No | 900.000mm |  | 1597.824mm | 600.000mm | 1.4478 | Elevation | 0 | 30.899 | 150.000mm | 125.000mm |  |  | Standard | 0.000in | 100.000mm | 450.000mm | Standard | Standard | 0° 0' 0.000" |  | 1150.000mm | 1300.000mm | 600.000mm | 0.000in | 0.000in | Junction Structure | Eccentric | Eccentric Cylindrical Structure Rectangular Frame SI | Eccentric Structure 900 dia 450 x 450 frame 600 cone 125 wall 150 floor | Cylinder | 0 | 0
MH-341 | TYPE-A | 1 Sewer Manhole | 442042.9505 | 1824097.0171 | 32.392 | CO-496 | <None> |  | Yes | 0 | <None> |  |  | Basic | No | 900.000mm |  | 1338.151mm | 600.000mm | 1.1882 | Elevation | 0 | 31.204 | 150.000mm | 125.000mm |  |  | Standard | 0.000in | 100.000mm | 450.000mm | Standard | Standard | 0° 0' 0.000" |  | 1150.000mm | 1300.000mm | 600.000mm | 0.000in | 0.000in | Junction Structure | Eccentric | Eccentric Cylindrical Structure Rectangular Frame SI | Eccentric Structure 900 dia 450 x 450 frame 600 cone 125 wall 150 floor | Cylinder | 0 | 0
MH-643 | TYPE-D | 1 Sewer Manhole | 442310.2249 | 1824096.417 | 29.903 | P-616, P-626 | <None> |  | Yes | 0 | <None> |  |  | Basic | No | 1800.000mm |  | 6236.926mm | 600.000mm | 6.0869 | Elevation | 0 | 23.816 | 150.000mm | 125.000mm |  |  | Standard | 0.000in | 100.000mm | 450.000mm | Standard | Standard | 0° 0' 0.000" |  | 2050.000mm | 1300.000mm | 600.000mm | 0.000in | 0.000in | Junction Structure | Eccentric | Eccentric Cylindrical Structure Rectangular Frame SI | Eccentric Structure 1,800 dia 450 x 450 frame 600 cone 125 wall 150 floor | Cylinder | 0 | 0
MH-657 | TYPE-D | 1 Sewer Manhole | 442310.2249 | 1824126.417 | 30.032 | P-626, P-627 | <None> |  | Yes | 0 | <None> |  |  | Basic | No | 1800.000mm |  | 6329.415mm | 600.000mm | 6.1794 | Elevation | 0 | 23.853 | 150.000mm | 125.000mm |  |  | Standard | 0.000in | 100.000mm | 450.000mm | Standard | Standard | 0° 0' 0.000" |  | 2050.000mm | 1300.000mm | 600.000mm | 0.000in | 0.000in | Junction Structure | Eccentric | Eccentric Cylindrical Structure Rectangular Frame SI | Eccentric Structure 1,800 dia 450 x 450 frame 600 cone 125 wall 150 floor | Cylinder | 0 | 0
MH-658 | TYPE-D | 1 Sewer Manhole | 442310.2249 | 1824156.417 | 30.162 | P-627, P-628 | <None> |  | Yes | 0 | <None> |  |  | Basic | No | 1800.000mm |  | 6420.904mm | 600.000mm | 6.2709 | Elevation | 0 | 23.891 | 150.000mm | 125.000mm |  |  | Standard | 0.000in | 100.000mm | 450.000mm | Standard | Standard | 0° 0' 0.000" |  | 2050.000mm | 1300.000mm | 600.000mm | 0.000in | 0.000in | Junction Structure | Eccentric | Eccentric Cylindrical Structure Rectangular Frame SI | Eccentric Structure 1,800 dia 450 x 450 frame 600 cone 125 wall 150 floor | Cylinder | 0 | 0
MH-659 | TYPE-D | 1 Sewer Manhole | 442310.2249 | 1824186.417 | 30.291 | P-628, P-629 | <None> |  | Yes | 0 | <None> |  |  | Basic | No | 1800.000mm |  | 6513.393mm | 600.000mm | 6.3634 | Elevation | 0 | 23.928 | 150.000mm | 125.000mm |  |  | Standard | 0.000in | 100.000mm | 450.000mm | Standard | Standard | 0° 0' 0.000" |  | 2050.000mm | 1300.000mm | 600.000mm | 0.000in | 0.000in | Junction Structure | Eccentric | Eccentric Cylindrical Structure Rectangular Frame SI | Eccentric Structure 1,800 dia 450 x 450 frame 600 cone 125 wall 150 floor | Cylinder | 0 | 0
MH-660 | TYPE-D | 1 Sewer Manhole | 442310.2249 | 1824216.417 | 30.421 | P-629, P-630 | <None> |  | Yes | 0 | <None> |  |  | Basic | No | 1800.000mm |  | 6604.882mm | 600.000mm | 6.4549 | Elevation | 0 | 23.966 | 150.000mm | 125.000mm |  |  | Standard | 0.000in | 100.000mm | 450.000mm | Standard | Standard | 0° 0' 0.000" |  | 2050.000mm | 1300.000mm | 600.000mm | 0.000in | 0.000in | Junction Structure | Eccentric | Eccentric Cylindrical Structure Rectangular Frame SI | Eccentric Structure 1,800 dia 450 x 450 frame 600 cone 125 wall 150 floor | Cylinder | 0 | 0
MH-661 | TYPE-D | 1 Sewer Manhole | 442310.2249 | 1824246.417 | 30.55 | P-630, P-952 | <None> |  | Yes | 0 | <None> |  |  | Basic | No | 1800.000mm |  | 6697.372mm | 600.000mm | 6.5474 | Elevation | 0 | 24.003 | 150.000mm | 125.000mm |  |  | Standard | 0.000in | 100.000mm | 450.000mm | Standard | Standard | 0° 0' 0.000" |  | 2050.000mm | 1300.000mm | 600.000mm | 0.000in | 0.000in | Junction Structure | Eccentric | Eccentric Cylindrical Structure Rectangular Frame SI | Eccentric Structure 1,800 dia 450 x 450 frame 600 cone 125 wall 150 floor | Cylinder | 0 | 0
MH-1000 | TYPE-A | 1 Sewer Manhole | 442517.7749 | 1824471.6125 | 30.292 | P-953 | <None> |  | Yes | 0 | <None> |  |  | Basic | No | 900.000mm |  | 1352.398mm | 600.000mm | 1.2024 | Elevation | 0 | 29.09 | 150.000mm | 125.000mm |  |  | Standard | 0.000in | 100.000mm | 450.000mm | Standard | Standard | 0° 0' 0.000" |  | 1150.000mm | 1300.000mm | 600.000mm | 0.000in | 0.000in | Junction Structure | Eccentric | Eccentric Cylindrical Structure Rectangular Frame SI | Eccentric Structure 900 dia 450 x 450 frame 600 cone 125 wall 150 floor | Cylinder | 0 | 0
MH-1001 | TYPE-A | 1 Sewer Manhole | 442517.7749 | 1824441.6125 | 30.232 | P-954, P-953 | <None> |  | Yes | 0 | <None> |  |  | Basic | No | 900.000mm |  | 1592.096mm | 600.000mm | 1.4421 | Elevation | 0 | 28.79 | 150.000mm | 125.000mm |  |  | Standard | 0.000in | 100.000mm | 450.000mm | Standard | Standard | 0° 0' 0.000" |  | 1150.000mm | 1300.000mm | 600.000mm | 0.000in | 0.000in | Junction Structure | Eccentric | Eccentric Cylindrical Structure Rectangular Frame SI | Eccentric Structure 900 dia 450 x 450 frame 600 cone 125 wall 150 floor | Cylinder | 0 | 0
MH-1002 | TYPE-B | 1 Sewer Manhole | 442517.7749 | 1824411.6125 | 30.172 | P-955, P-954 | <None> |  | Yes | 0 | <None> |  |  | Basic | No | 1200.000mm |  | 1813.795mm | 600.000mm | 1.6638 | Elevation | 0 | 28.508 | 150.000mm | 125.000mm |  |  | Standard | 0.000in | 100.000mm | 450.000mm | Standard | Standard | 0° 0' 0.000" |  | 1450.000mm | 1300.000mm | 600.000mm | 0.000in | 0.000in | Junction Structure | Eccentric | Eccentric Cylindrical Structure Rectangular Frame SI | Eccentric Structure 1,200 dia 450 x 450 frame 600 cone 125 wall 150 floor | Cylinder | 0 | 0
MH-1003 | TYPE-A | 1 Sewer Manhole | 442719.9264 | 1824120.7651 | 28.216 | P-956 | <None> |  | Yes | 0 | <None> |  |  | Basic | No | 900.000mm |  | 1335.773mm | 600.000mm | 1.1858 | Elevation | 0 | 27.03 | 150.000mm | 125.000mm |  |  | Standard | 0.000in | 100.000mm | 450.000mm | Standard | Standard | 0° 0' 0.000" |  | 1150.000mm | 1300.000mm | 600.000mm | 0.000in | 0.000in | Junction Structure | Eccentric | Eccentric Cylindrical Structure Rectangular Frame SI | Eccentric Structure 900 dia 450 x 450 frame 600 cone 125 wall 150 floor | Cylinder | 0 | 0
MH-1004 | TYPE-A | 1 Sewer Manhole | 442719.9264 | 1824150.7651 | 28.088 | P-957, P-956 | <None> |  | Yes | 0 | <None> |  |  | Basic | No | 900.000mm |  | 1497.970mm | 600.000mm | 1.348 | Elevation | 0 | 26.74 | 150.000mm | 125.000mm |  |  | Standard | 0.000in | 100.000mm | 450.000mm | Standard | Standard | 0° 0' 0.000" |  | 1150.000mm | 1300.000mm | 600.000mm | 0.000in | 0.000in | Junction Structure | Eccentric | Eccentric Cylindrical Structure Rectangular Frame SI | Eccentric Structure 900 dia 450 x 450 frame 600 cone 125 wall 150 floor | Cylinder | 0 | 0
MH-1005 | TYPE-A | 1 Sewer Manhole | 442719.9264 | 1824180.7651 | 28.024 | P-958, P-957 | <None> |  | Yes | 0 | <None> |  |  | Basic | No | 900.000mm |  | 1733.553mm | 600.000mm | 1.5836 | Elevation | 0 | 26.44 | 150.000mm | 125.000mm |  |  | Standard | 0.000in | 100.000mm | 450.000mm | Standard | Standard | 0° 0' 0.000" |  | 1150.000mm | 1300.000mm | 600.000mm | 0.000in | 0.000in | Junction Structure | Eccentric | Eccentric Cylindrical Structure Rectangular Frame SI | Eccentric Structure 900 dia 450 x 450 frame 600 cone 125 wall 150 floor | Cylinder | 0 | 0
MH-1006 | TYPE-B | 1 Sewer Manhole | 442719.9264 | 1824210.7651 | 28.182 | P-959, P-958 | <None> |  | Yes | 0 | <None> |  |  | Basic | No | 1200.000mm |  | 2182.334mm | 600.000mm | 2.0323 | Elevation | 0 | 26.15 | 150.000mm | 125.000mm |  |  | Standard | 0.000in | 100.000mm | 450.000mm | Standard | Standard | 0° 0' 0.000" |  | 1450.000mm | 1300.000mm | 600.000mm | 0.000in | 0.000in | Junction Structure | Eccentric | Eccentric Cylindrical Structure Rectangular Frame SI | Eccentric Structure 1,200 dia 450 x 450 frame 600 cone 125 wall 150 floor | Cylinder | 0 | 0
MH-1007 | TYPE-C | 1 Sewer Manhole | 442719.9264 | 1824240.7651 | 28.346 | P-960, P-959 | <None> |  | Yes | 0 | <None> |  |  | Basic | No | 1500.000mm |  | 2595.655mm | 600.000mm | 2.4457 | Elevation | 0 | 25.9 | 150.000mm | 125.000mm |  |  | Standard | 0.000in | 100.000mm | 450.000mm | Standard | Standard | 0° 0' 0.000" |  | 1750.000mm | 1300.000mm | 600.000mm | 0.000in | 0.000in | Junction Structure | Eccentric | Eccentric Cylindrical Structure Rectangular Frame SI | Eccentric Structure 1,500 dia 450 x 450 frame 600 cone 125 wall 150 floor | Cylinder | 0 | 0
MH-1008 | TYPE-C | 1 Sewer Manhole | 442719.9264 | 1824270.7651 | 28.509 | P-961, P-960 | <None> |  | Yes | 0 | <None> |  |  | Basic | No | 1500.000mm |  | 2908.977mm | 600.000mm | 2.759 | Elevation | 0 | 25.75 | 150.000mm | 125.000mm |  |  | Standard | 0.000in | 100.000mm | 450.000mm | Standard | Standard | 0° 0' 0.000" |  | 1750.000mm | 1300.000mm | 600.000mm | 0.000in | 0.000in | Junction Structure | Eccentric | Eccentric Cylindrical Structure Rectangular Frame SI | Eccentric Structure 1,500 dia 450 x 450 frame 600 cone 125 wall 150 floor | Cylinder | 0 | 0
MH-1009 | TYPE-C | 1 Sewer Manhole | 442719.9264 | 1824293.567 | 28.7 | P-962, P-961 | <None> |  | Yes | 0 | <None> |  |  | Basic | No | 1500.000mm |  | 3200.395mm | 600.000mm | 3.0504 | Elevation | 0 | 25.65 | 150.000mm | 125.000mm |  |  | Standard | 0.000in | 100.000mm | 450.000mm | Standard | Standard | 0° 0' 0.000" |  | 1750.000mm | 1300.000mm | 600.000mm | 0.000in | 0.000in | Junction Structure | Eccentric | Eccentric Cylindrical Structure Rectangular Frame SI | Eccentric Structure 1,500 dia 450 x 450 frame 600 cone 125 wall 150 floor | Cylinder | 0 | 0
MH-1010 | TYPE-C | 1 Sewer Manhole | 442690.6264 | 1824293.567 | 28.766 | P-963, P-962 | <None> |  | Yes | 0 | <None> |  |  | Basic | No | 1500.000mm |  | 3386.271mm | 600.000mm | 3.2363 | Elevation | 0 | 25.53 | 150.000mm | 125.000mm |  |  | Standard | 0.000in | 100.000mm | 450.000mm | Standard | Standard | 0° 0' 0.000" |  | 1750.000mm | 1300.000mm | 600.000mm | 0.000in | 0.000in | Junction Structure | Eccentric | Eccentric Cylindrical Structure Rectangular Frame SI | Eccentric Structure 1,500 dia 450 x 450 frame 600 cone 125 wall 150 floor | Cylinder | 0 | 0
MH-1011 | TYPE-C | 1 Sewer Manhole | 442678.1654 | 1824409.7426 | 29.481 | P-964, P-978 | <None> |  | Yes | 0 | <None> |  |  | Basic | No | 1500.000mm |  | 3599.384mm | 600.000mm | 3.4494 | Elevation | 0 | 26.032 | 150.000mm | 125.000mm |  |  | Standard | 0.000in | 100.000mm | 450.000mm | Standard | Standard | 0° 0' 0.000" |  | 1750.000mm | 1300.000mm | 600.000mm | 0.000in | 0.000in | Junction Structure | Eccentric | Eccentric Cylindrical Structure Rectangular Frame SI | Eccentric Structure 1,500 dia 450 x 450 frame 600 cone 125 wall 150 floor | Cylinder | 0 | 0
MH-1012 | TYPE-C | 1 Sewer Manhole | 442648.1654 | 1824409.7426 | 29.542 | P-965, P-964 | <None> |  | Yes | 0 | <None> |  |  | Basic | No | 1500.000mm |  | 3780.238mm | 600.000mm | 3.6302 | Elevation | 0 | 25.912 | 150.000mm | 125.000mm |  |  | Standard | 0.000in | 100.000mm | 450.000mm | Standard | Standard | 0° 0' 0.000" |  | 1750.000mm | 1300.000mm | 600.000mm | 0.000in | 0.000in | Junction Structure | Eccentric | Eccentric Cylindrical Structure Rectangular Frame SI | Eccentric Structure 1,500 dia 450 x 450 frame 600 cone 125 wall 150 floor | Cylinder | 0 | 0
MH-1013 | TYPE-C | 1 Sewer Manhole | 442617.9907 | 1824409.7427 | 29.603 | P-966, P-965 | <None> |  | Yes | 0 | <None> |  |  | Basic | No | 1500.000mm |  | 3961.446mm | 600.000mm | 3.8114 | Elevation | 0 | 25.792 | 150.000mm | 125.000mm |  |  | Standard | 0.000in | 100.000mm | 450.000mm | Standard | Standard | 0° 0' 0.000" |  | 1750.000mm | 1300.000mm | 600.000mm | 0.000in | 0.000in | Junction Structure | Eccentric | Eccentric Cylindrical Structure Rectangular Frame SI | Eccentric Structure 1,500 dia 450 x 450 frame 600 cone 125 wall 150 floor | Cylinder | 0 | 0
MH-1014 | TYPE-C | 1 Sewer Manhole | 442587.895 | 1824409.7427 | 29.664 | P-967, P-966 | <None> |  | Yes | 0 | <None> |  |  | Basic | No | 1500.000mm |  | 4142.494mm | 600.000mm | 3.9925 | Elevation | 0 | 25.672 | 150.000mm | 125.000mm |  |  | Standard | 0.000in | 100.000mm | 450.000mm | Standard | Standard | 0° 0' 0.000" |  | 1750.000mm | 1300.000mm | 600.000mm | 0.000in | 0.000in | Junction Structure | Eccentric | Eccentric Cylindrical Structure Rectangular Frame SI | Eccentric Structure 1,500 dia 450 x 450 frame 600 cone 125 wall 150 floor | Cylinder | 0 | 0
MH-1015 | TYPE-C | 1 Sewer Manhole | 442566.4746 | 1824409.7427 | 29.801 | P-968, P-967 | <None> |  | Yes | 0 | <None> |  |  | Basic | No | 1500.000mm |  | 4364.818mm | 600.000mm | 4.2148 | Elevation | 0 | 25.586 | 150.000mm | 125.000mm |  |  | Standard | 0.000in | 100.000mm | 450.000mm | Standard | Standard | 0° 0' 0.000" |  | 1750.000mm | 1300.000mm | 600.000mm | 0.000in | 0.000in | Junction Structure | Eccentric | Eccentric Cylindrical Structure Rectangular Frame SI | Eccentric Structure 1,500 dia 450 x 450 frame 600 cone 125 wall 150 floor | Cylinder | 0 | 0
MH-1016 | TYPE-C | 1 Sewer Manhole | 442566.4746 | 1824379.243 | 29.607 | P-969, P-968 | <None> |  | Yes | 0 | <None> |  |  | Basic | No | 1500.000mm |  | 4291.068mm | 600.000mm | 4.1411 | Elevation | 0 | 25.466 | 150.000mm | 125.000mm |  |  | Standard | 0.000in | 100.000mm | 450.000mm | Standard | Standard | 0° 0' 0.000" |  | 1750.000mm | 1300.000mm | 600.000mm | 0.000in | 0.000in | Junction Structure | Eccentric | Eccentric Cylindrical Structure Rectangular Frame SI | Eccentric Structure 1,500 dia 450 x 450 frame 600 cone 125 wall 150 floor | Cylinder | 0 | 0
MH-1017 | TYPE-C | 1 Sewer Manhole | 442566.4746 | 1824349.243 | 29.525 | P-970, P-969 | <None> |  | Yes | 0 | <None> |  |  | Basic | No | 1500.000mm |  | 4328.766mm | 600.000mm | 4.1788 | Elevation | 0 | 25.346 | 150.000mm | 125.000mm |  |  | Standard | 0.000in | 100.000mm | 450.000mm | Standard | Standard | 0° 0' 0.000" |  | 1750.000mm | 1300.000mm | 600.000mm | 0.000in | 0.000in | Junction Structure | Eccentric | Eccentric Cylindrical Structure Rectangular Frame SI | Eccentric Structure 1,500 dia 450 x 450 frame 600 cone 125 wall 150 floor | Cylinder | 0 | 0
MH-1018 | TYPE-C | 1 Sewer Manhole | 442660.6264 | 1824293.567 | 28.912 | P-971, P-963 | <None> |  | Yes | 0 | <None> |  |  | Basic | No | 1500.000mm |  | 3652.342mm | 600.000mm | 3.5023 | Elevation | 0 | 25.41 | 150.000mm | 125.000mm |  |  | Standard | 0.000in | 100.000mm | 450.000mm | Standard | Standard | 0° 0' 0.000" |  | 1750.000mm | 1300.000mm | 600.000mm | 0.000in | 0.000in | Junction Structure | Eccentric | Eccentric Cylindrical Structure Rectangular Frame SI | Eccentric Structure 1,500 dia 450 x 450 frame 600 cone 125 wall 150 floor | Cylinder | 0 | 0
MH-1019 | TYPE-C | 1 Sewer Manhole | 442630.6264 | 1824293.567 | 29.058 | P-972, P-971 | <None> |  | Yes | 0 | <None> |  |  | Basic | No | 1500.000mm |  | 3918.413mm | 600.000mm | 3.7684 | Elevation | 0 | 25.29 | 150.000mm | 125.000mm |  |  | Standard | 0.000in | 100.000mm | 450.000mm | Standard | Standard | 0° 0' 0.000" |  | 1750.000mm | 1300.000mm | 600.000mm | 0.000in | 0.000in | Junction Structure | Eccentric | Eccentric Cylindrical Structure Rectangular Frame SI | Eccentric Structure 1,500 dia 450 x 450 frame 600 cone 125 wall 150 floor | Cylinder | 0 | 0
MH-1020 | TYPE-C | 1 Sewer Manhole | 442566.4746 | 1824319.243 | 29.442 | P-973, P-970 | <None> |  | Yes | 0 | <None> |  |  | Basic | No | 1500.000mm |  | 4366.463mm | 600.000mm | 4.2165 | Elevation | 0 | 25.226 | 150.000mm | 125.000mm |  |  | Standard | 0.000in | 100.000mm | 450.000mm | Standard | Standard | 0° 0' 0.000" |  | 1750.000mm | 1300.000mm | 600.000mm | 0.000in | 0.000in | Junction Structure | Eccentric | Eccentric Cylindrical Structure Rectangular Frame SI | Eccentric Structure 1,500 dia 450 x 450 frame 600 cone 125 wall 150 floor | Cylinder | 0 | 0
MH-1021 | TYPE-C | 1 Sewer Manhole | 442600.6264 | 1824293.567 | 29.204 | P-974, P-972 | <None> |  | Yes | 0 | <None> |  |  | Basic | No | 1500.000mm |  | 4184.484mm | 600.000mm | 4.0345 | Elevation | 0 | 25.17 | 150.000mm | 125.000mm |  |  | Standard | 0.000in | 100.000mm | 450.000mm | Standard | Standard | 0° 0' 0.000" |  | 1750.000mm | 1300.000mm | 600.000mm | 0.000in | 0.000in | Junction Structure | Eccentric | Eccentric Cylindrical Structure Rectangular Frame SI | Eccentric Structure 1,500 dia 450 x 450 frame 600 cone 125 wall 150 floor | Cylinder | 0 | 0
MH-1022 | TYPE-C | 1 Sewer Manhole | 442566.4746 | 1824293.567 | 29.356 | P-975, P-973, P-974 | <None> |  | Yes | 0 | <None> |  |  | Basic | No | 1500.000mm |  | 4474.034mm | 600.000mm | 4.324 | Elevation | 0 | 25.032 | 150.000mm | 125.000mm |  |  | Standard | 0.000in | 100.000mm | 450.000mm | Standard | Standard | 0° 0' 0.000" |  | 1750.000mm | 1300.000mm | 600.000mm | 0.000in | 0.000in | Junction Structure | Eccentric | Eccentric Cylindrical Structure Rectangular Frame SI | Eccentric Structure 1,500 dia 450 x 450 frame 600 cone 125 wall 150 floor | Cylinder | 0 | 0
MH-1023 | TYPE-C | 1 Sewer Manhole | 442540.6264 | 1824293.567 | 29.466 | P-976, P-975 | <None> |  | Yes | 0 | <None> |  |  | Basic | No | 1500.000mm |  | 4686.403mm | 600.000mm | 4.5364 | Elevation | 0 | 24.93 | 150.000mm | 125.000mm |  |  | Standard | 0.000in | 100.000mm | 450.000mm | Standard | Standard | 0° 0' 0.000" |  | 1750.000mm | 1300.000mm | 600.000mm | 0.000in | 0.000in | Junction Structure | Eccentric | Eccentric Cylindrical Structure Rectangular Frame SI | Eccentric Structure 1,500 dia 450 x 450 frame 600 cone 125 wall 150 floor | Cylinder | 0 | 0
MH-1024 | TYPE-C | 1 Sewer Manhole | 442510.6264 | 1824293.567 | 29.574 | P-977, P-976 | <None> |  | Yes | 0 | <None> |  |  | Basic | No | 1500.000mm |  | 4914.454mm | 600.000mm | 4.7645 | Elevation | 0 | 24.81 | 150.000mm | 125.000mm |  |  | Standard | 0.000in | 100.000mm | 450.000mm | Standard | Standard | 0° 0' 0.000" |  | 1750.000mm | 1300.000mm | 600.000mm | 0.000in | 0.000in | Junction Structure | Eccentric | Eccentric Cylindrical Structure Rectangular Frame SI | Eccentric Structure 1,500 dia 450 x 450 frame 600 cone 125 wall 150 floor | Cylinder | 0 | 0
MH-1025 | TYPE-C | 1 Sewer Manhole | 442480.6264 | 1824293.567 | 29.683 | P-993, P-977 | <None> |  | Yes | 0 | <None> |  |  | Basic | No | 1800.000mm |  | 5142.506mm | 600.000mm | 4.9925 | Elevation | 0 | 24.69 | 150.000mm | 125.000mm |  |  | Standard | 0.000in | 100.000mm | 450.000mm | Standard | Standard | 0° 0' 0.000" |  | 2050.000mm | 1300.000mm | 600.000mm | 0.000in | 0.000in | Junction Structure | Eccentric | Eccentric Cylindrical Structure Rectangular Frame SI | Eccentric Structure 1,800 dia 450 x 450 frame 600 cone 125 wall 150 floor | Cylinder | 0 | 0
MH-1026 | TYPE-C | 1 Sewer Manhole | 442707.234 | 1824501.2224 | 29.701 | P-979, P-981 | <None> |  | Yes | 0 | <None> |  |  | Basic | No | 1500.000mm |  | 3001.398mm | 600.000mm | 2.8514 | Elevation | 0 | 26.85 | 150.000mm | 125.000mm |  |  | Standard | 0.000in | 100.000mm | 450.000mm | Standard | Standard | 0° 0' 0.000" |  | 1750.000mm | 1300.000mm | 600.000mm | 0.000in | 0.000in | Junction Structure | Eccentric | Eccentric Cylindrical Structure Rectangular Frame SI | Eccentric Structure 1,500 dia 450 x 450 frame 600 cone 125 wall 150 floor | Cylinder | 0 | 0
MH-1027 | TYPE-C | 1 Sewer Manhole | 442707.234 | 1824470.1 | 29.566 | P-979, P-980 | <None> |  | Yes | 0 | <None> |  |  | Basic | No | 1500.000mm |  | 2985.891mm | 600.000mm | 2.8359 | Elevation | 0 | 26.73 | 150.000mm | 125.000mm |  |  | Standard | 0.000in | 100.000mm | 450.000mm | Standard | Standard | 0° 0' 0.000" |  | 1750.000mm | 1300.000mm | 600.000mm | 0.000in | 0.000in | Junction Structure | Eccentric | Eccentric Cylindrical Structure Rectangular Frame SI | Eccentric Structure 1,500 dia 450 x 450 frame 600 cone 125 wall 150 floor | Cylinder | 0 | 0
MH-1028 | TYPE-C | 1 Sewer Manhole | 442707.234 | 1824442.7213 | 29.501 | P-1964, P-980 | <None> |  | Yes | 0 | <None> |  |  | Basic | No | 1500.000mm |  | 3190.920mm | 600.000mm | 3.0409 | Elevation | 0 | 26.46 | 150.000mm | 125.000mm |  |  | Standard | 0.000in | 100.000mm | 450.000mm | Standard | Standard | 0° 0' 0.000" |  | 1750.000mm | 1300.000mm | 600.000mm | 0.000in | 0.000in | Junction Structure | Eccentric | Eccentric Cylindrical Structure Rectangular Frame SI | Eccentric Structure 1,500 dia 450 x 450 frame 600 cone 125 wall 150 floor | Cylinder | 0 | 0
MH-1029 | TYPE-C | 1 Sewer Manhole | 442738.134 | 1824501.2224 | 29.535 | P-981, P-990 | <None> |  | Yes | 0 | <None> |  |  | Basic | No | 1500.000mm |  | 2535.074mm | 600.000mm | 2.3851 | Elevation | 0 | 27.15 | 150.000mm | 125.000mm |  |  | Standard | 0.000in | 100.000mm | 450.000mm | Standard | Standard | 0° 0' 0.000" |  | 1750.000mm | 1300.000mm | 600.000mm | 0.000in | 0.000in | Junction Structure | Eccentric | Eccentric Cylindrical Structure Rectangular Frame SI | Eccentric Structure 1,500 dia 450 x 450 frame 600 cone 125 wall 150 floor | Cylinder | 0 | 0
MH-1030 | TYPE-A | 1 Sewer Manhole | 442763.7236 | 1824471.8453 | 29.393 | P-2004 | <None> |  | Yes | 0 | <None> |  |  | Basic | No | 900.000mm |  | 1335.586mm | 600.000mm | 1.1856 | Elevation | 0 | 28.207 | 150.000mm | 125.000mm |  |  | Standard | 0.000in | 100.000mm | 450.000mm | Standard | Standard | 0° 0' 0.000" |  | 1150.000mm | 1300.000mm | 600.000mm | 0.000in | 0.000in | Junction Structure | Eccentric | Eccentric Cylindrical Structure Rectangular Frame SI | Eccentric Structure 900 dia 450 x 450 frame 600 cone 125 wall 150 floor | Cylinder | 0 | 0
MH-1031 | TYPE-A | 1 Sewer Manhole | 442763.7236 | 1824441.8453 | 29.331 | CO-292, P-2004 | <None> |  | Yes | 0 | <None> |  |  | Basic | No | 900.000mm |  | 1561.414mm | 600.000mm | 1.4114 | Depth | 0 | 27.92 | 150.000mm | 125.000mm |  |  | Standard | 0.000in | 100.000mm | 450.000mm | Standard | Standard | 0° 0' 0.000" |  | 1150.000mm | 1300.000mm | 600.000mm | 0.000in | 0.000in | Junction Structure | Eccentric | Eccentric Cylindrical Structure Rectangular Frame SI | Eccentric Structure 900 dia 450 x 450 frame 600 cone 125 wall 150 floor | Cylinder | 0 | 0
MH-1032 | TYPE-A | 1 Sewer Manhole | 442763.7236 | 1824411.8453 | 29.27 | P-983, CO-292 | <None> |  | Yes | 0 | <None> |  |  | Basic | No | 1200.000mm |  | 1800.243mm | 600.000mm | 1.6502 | Elevation | 0 | 27.62 | 150.000mm | 125.000mm |  |  | Standard | 0.000in | 100.000mm | 450.000mm | Standard | Standard | 0° 0' 0.000" |  | 1450.000mm | 1300.000mm | 600.000mm | 0.000in | 0.000in | Junction Structure | Eccentric | Eccentric Cylindrical Structure Rectangular Frame SI | Eccentric Structure 1,200 dia 450 x 450 frame 600 cone 125 wall 150 floor | Cylinder | 0 | 0
MH-1033 | TYPE-C | 1 Sewer Manhole | 442734.224 | 1824352.5942 | 29.205 | P-987, P-984 | <None> |  | Yes | 0 | <None> |  |  | Basic | No | 1500.000mm |  | 2752.390mm | 600.000mm | 2.6024 | Elevation | 0 | 26.603 | 150.000mm | 125.000mm |  |  | Standard | 0.000in | 100.000mm | 450.000mm | Standard | Standard | 0° 0' 0.000" |  | 1750.000mm | 1300.000mm | 600.000mm | 0.000in | 0.000in | Junction Structure | Eccentric | Eccentric Cylindrical Structure Rectangular Frame SI | Eccentric Structure 1,500 dia 450 x 450 frame 600 cone 125 wall 150 floor | Cylinder | 0 | 0
MH-1035 | TYPE-C | 1 Sewer Manhole | 442707.234 | 1824382.094 | 29.346 | P-989, P-985 | <None> |  | Yes | 0 | <None> |  |  | Basic | No | 1500.000mm |  | 3235.551mm | 600.000mm | 3.0856 | Elevation | 0 | 26.26 | 150.000mm | 125.000mm |  |  | Standard | 0.000in | 100.000mm | 450.000mm | Standard | Standard | 0° 0' 0.000" |  | 1750.000mm | 1300.000mm | 600.000mm | 0.000in | 0.000in | Junction Structure | Eccentric | Eccentric Cylindrical Structure Rectangular Frame SI | Eccentric Structure 1,500 dia 450 x 450 frame 600 cone 125 wall 150 floor | Cylinder | 0 | 0
MH-1036 | TYPE-A | 1 Sewer Manhole | 442678.134 | 1824352.5942 | 29.415 | P-986, P-991 | <None> |  | Yes | 0 | <None> |  |  | Basic | No | 900.000mm |  | 1765.195mm | 600.000mm | 1.6152 | Elevation | 0 | 27.8 | 150.000mm | 125.000mm |  |  | Standard | 0.000in | 100.000mm | 450.000mm | Standard | Standard | 0° 0' 0.000" |  | 1150.000mm | 1300.000mm | 600.000mm | 0.000in | 0.000in | Junction Structure | Eccentric | Eccentric Cylindrical Structure Rectangular Frame SI | Eccentric Structure 900 dia 450 x 450 frame 600 cone 125 wall 150 floor | Cylinder | 0 | 0
MH-1037 | TYPE-B | 1 Sewer Manhole | 442763.7236 | 1824381.845 | 29.209 | P-988, P-983 | <None> |  | Yes | 0 | <None> |  |  | Basic | No | 1200.000mm |  | 2039.071mm | 600.000mm | 1.8891 | Elevation | 0 | 27.32 | 150.000mm | 125.000mm |  |  | Standard | 0.000in | 100.000mm | 450.000mm | Standard | Standard | 0° 0' 0.000" |  | 1450.000mm | 1300.000mm | 600.000mm | 0.000in | 0.000in | Junction Structure | Eccentric | Eccentric Cylindrical Structure Rectangular Frame SI | Eccentric Structure 1,200 dia 450 x 450 frame 600 cone 125 wall 150 floor | Cylinder | 0 | 0
MH-1038 | TYPE-C | 1 Sewer Manhole | 442763.7236 | 1824352.5942 | 29.226 | P-987, P-988, P-6097 | <None> |  | Yes | 0 | <None> |  |  | Basic | No | 1500.000mm |  | 2576.044mm | 600.000mm | 2.426 | Elevation | 0 | 26.8 | 150.000mm | 125.000mm |  |  | Standard | 0.000in | 100.000mm | 450.000mm | Standard | Standard | 0° 0' 0.000" |  | 1750.000mm | 1300.000mm | 600.000mm | 0.000in | 0.000in | Junction Structure | Eccentric | Eccentric Cylindrical Structure Rectangular Frame SI | Eccentric Structure 1,500 dia 450 x 450 frame 600 cone 125 wall 150 floor | Cylinder | 0 | 0
MH-1039 | TYPE-C | 1 Sewer Manhole | 442707.234 | 1824409.7426 | 29.499 | P-978, P-989, P-1965 | <None> |  | Yes | 0 | <None> |  |  | Basic | No | 1500.000mm |  | 3496.970mm | 600.000mm | 3.347 | Elevation | 0 | 26.152 | 150.000mm | 125.000mm |  |  | Standard | 0.000in | 100.000mm | 450.000mm | Standard | Standard | 0° 0' 0.000" |  | 1750.000mm | 1300.000mm | 600.000mm | 0.000in | 0.000in | Junction Structure | Eccentric | Eccentric Cylindrical Structure Rectangular Frame SI | Eccentric Structure 1,500 dia 450 x 450 frame 600 cone 125 wall 150 floor | Cylinder | 0 | 0
MH-1040 | TYPE-A | 1 Sewer Manhole | 442763.7236 | 1824501.2224 | 29.486 | P-990, P-6094 | <None> |  | Yes | 0 | <None> |  |  | Basic | No | 900.000mm |  | 1636.286mm | 600.000mm | 1.4863 | Elevation | 0 | 28 | 150.000mm | 125.000mm |  |  | Standard | 0.000in | 100.000mm | 450.000mm | Standard | Standard | 0° 0' 0.000" |  | 1150.000mm | 1300.000mm | 600.000mm | 0.000in | 0.000in | Junction Structure | Eccentric | Eccentric Cylindrical Structure Rectangular Frame SI | Eccentric Structure 900 dia 450 x 450 frame 600 cone 125 wall 150 floor | Cylinder | 0 | 0
MH-1041 | TYPE-A | 1 Sewer Manhole | 442648.134 | 1824352.5942 | 29.574 | P-991, P-992 | <None> |  | Yes | 0 | <None> |  |  | Basic | No | 900.000mm |  | 1623.506mm | 600.000mm | 1.4735 | Elevation | 0 | 28.1 | 150.000mm | 125.000mm |  |  | Standard | 0.000in | 100.000mm | 450.000mm | Standard | Standard | 0° 0' 0.000" |  | 1150.000mm | 1300.000mm | 600.000mm | 0.000in | 0.000in | Junction Structure | Eccentric | Eccentric Cylindrical Structure Rectangular Frame SI | Eccentric Structure 900 dia 450 x 450 frame 600 cone 125 wall 150 floor | Cylinder | 0 | 0
MH-1042 | TYPE-A | 1 Sewer Manhole | 442618.134 | 1824352.5942 | 29.732 | P-992, P-6096 | <None> |  | Yes | 0 | <None> |  |  | Basic | No | 900.000mm |  | 1481.816mm | 600.000mm | 1.3318 | Elevation | 0 | 28.4 | 150.000mm | 125.000mm |  |  | Standard | 0.000in | 100.000mm | 450.000mm | Standard | Standard | 0° 0' 0.000" |  | 1150.000mm | 1300.000mm | 600.000mm | 0.000in | 0.000in | Junction Structure | Eccentric | Eccentric Cylindrical Structure Rectangular Frame SI | Eccentric Structure 900 dia 450 x 450 frame 600 cone 125 wall 150 floor | Cylinder | 0 | 0
MH-1043 | TYPE-A | 1 Sewer Manhole | 442417.8249 | 1824101.925 | 29.678 | P-994 | <None> |  | Yes | 0 | <None> |  |  | Basic | No | 900.000mm |  | 1337.291mm | 600.000mm | 1.1873 | Elevation | 0 | 28.491 | 150.000mm | 125.000mm |  |  | Standard | 0.000in | 100.000mm | 450.000mm | Standard | Standard | 0° 0' 0.000" |  | 1150.000mm | 1300.000mm | 600.000mm | 0.000in | 0.000in | Junction Structure | Eccentric | Eccentric Cylindrical Structure Rectangular Frame SI | Eccentric Structure 900 dia 450 x 450 frame 600 cone 125 wall 150 floor | Cylinder | 0 | 0
MH-1044 | TYPE-A | 1 Sewer Manhole | 442417.8249 | 1824131.925 | 29.743 | P-995, P-994 | <None> |  | Yes | 0 | <None> |  |  | Basic | No | 900.000mm |  | 1693.117mm | 600.000mm | 1.5431 | Elevation | 0 | 28.2 | 150.000mm | 125.000mm |  |  | Standard | 0.000in | 100.000mm | 450.000mm | Standard | Standard | 0° 0' 0.000" |  | 1150.000mm | 1300.000mm | 600.000mm | 0.000in | 0.000in | Junction Structure | Eccentric | Eccentric Cylindrical Structure Rectangular Frame SI | Eccentric Structure 900 dia 450 x 450 frame 600 cone 125 wall 150 floor | Cylinder | 0 | 0
MH-1045 | TYPE-B | 1 Sewer Manhole | 442417.8249 | 1824161.925 | 29.808 | P-996, P-995 | <None> |  | Yes | 0 | <None> |  |  | Basic | No | 1200.000mm |  | 2057.943mm | 600.000mm | 1.9079 | Elevation | 0 | 27.9 | 150.000mm | 125.000mm |  |  | Standard | 0.000in | 100.000mm | 450.000mm | Standard | Standard | 0° 0' 0.000" |  | 1450.000mm | 1300.000mm | 600.000mm | 0.000in | 0.000in | Junction Structure | Eccentric | Eccentric Cylindrical Structure Rectangular Frame SI | Eccentric Structure 1,200 dia 450 x 450 frame 600 cone 125 wall 150 floor | Cylinder | 0 | 0
MH-1046 | TYPE-B | 1 Sewer Manhole | 442517.7749 | 1824381.6125 | 30.111 | P-997, P-955 | <None> |  | Yes | 0 | <None> |  |  | Basic | No | 1200.000mm |  | 1990.493mm | 600.000mm | 1.8405 | Elevation | 0 | 28.271 | 150.000mm | 125.000mm |  |  | Standard | 0.000in | 100.000mm | 450.000mm | Standard | Standard | 0° 0' 0.000" |  | 1450.000mm | 1300.000mm | 600.000mm | 0.000in | 0.000in | Junction Structure | Eccentric | Eccentric Cylindrical Structure Rectangular Frame SI | Eccentric Structure 1,200 dia 450 x 450 frame 600 cone 125 wall 150 floor | Cylinder | 0 | 0
MH-1047 | TYPE-B | 1 Sewer Manhole | 442517.7749 | 1824358.6996 | 30.065 | P-998, P-997 | <None> |  | Yes | 0 | <None> |  |  | Basic | No | 1200.000mm |  | 2101.437mm | 600.000mm | 1.9514 | Elevation | 0 | 28.114 | 150.000mm | 125.000mm |  |  | Standard | 0.000in | 100.000mm | 450.000mm | Standard | Standard | 0° 0' 0.000" |  | 1450.000mm | 1300.000mm | 600.000mm | 0.000in | 0.000in | Junction Structure | Eccentric | Eccentric Cylindrical Structure Rectangular Frame SI | Eccentric Structure 1,200 dia 450 x 450 frame 600 cone 125 wall 150 floor | Cylinder | 0 | 0
MH-1048 | TYPE-B | 1 Sewer Manhole | 442517.7749 | 1824342.2671 | 30.03 | P-999, P-998 | <None> |  | Yes | 0 | <None> |  |  | Basic | No | 1200.000mm |  | 2172.709mm | 600.000mm | 2.0227 | Elevation | 0 | 28.007 | 150.000mm | 125.000mm |  |  | Standard | 0.000in | 100.000mm | 450.000mm | Standard | Standard | 0° 0' 0.000" |  | 1450.000mm | 1300.000mm | 600.000mm | 0.000in | 0.000in | Junction Structure | Eccentric | Eccentric Cylindrical Structure Rectangular Frame SI | Eccentric Structure 1,200 dia 450 x 450 frame 600 cone 125 wall 150 floor | Cylinder | 0 | 0
MH-1049 | TYPE-B | 1 Sewer Manhole | 442417.8249 | 1824191.925 | 29.876 | P-1000, P-996 | <None> |  | Yes | 0 | <None> |  |  | Basic | No | 1200.000mm |  | 2425.539mm | 600.000mm | 2.2755 | Elevation | 0 | 27.6 | 150.000mm | 125.000mm |  |  | Standard | 0.000in | 100.000mm | 450.000mm | Standard | Standard | 0° 0' 0.000" |  | 1450.000mm | 1300.000mm | 600.000mm | 0.000in | 0.000in | Junction Structure | Eccentric | Eccentric Cylindrical Structure Rectangular Frame SI | Eccentric Structure 1,200 dia 450 x 450 frame 600 cone 125 wall 150 floor | Cylinder | 0 | 0
MH-1050 | TYPE-D | 1 Sewer Manhole | 442458.8249 | 1824293.567 | 29.772 | P-1002, P-1001, P-993 | <None> |  | Yes | 0 | <None> |  |  | Basic | No | 1800.000mm |  | 5416.116mm | 600.000mm | 5.2661 | Elevation | 0 | 24.506 | 150.000mm | 125.000mm |  |  | Standard | 0.000in | 100.000mm | 450.000mm | Standard | Standard | 0° 0' 0.000" |  | 2050.000mm | 1300.000mm | 600.000mm | 0.000in | 0.000in | Junction Structure | Eccentric | Eccentric Cylindrical Structure Rectangular Frame SI | Eccentric Structure 1,800 dia 450 x 450 frame 600 cone 125 wall 150 floor | Cylinder | 0 | 0
MH-1051 | TYPE-C | 1 Sewer Manhole | 442458.8249 | 1824323.767 | 29.86 | P-1001, P-1009 | <None> |  | Yes | 0 | <None> |  |  | Basic | No | 1800.000mm |  | 5147.527mm | 600.000mm | 4.9975 | Elevation | 0 | 24.862 | 150.000mm | 125.000mm |  |  | Standard | 0.000in | 100.000mm | 450.000mm | Standard | Standard | 0° 0' 0.000" |  | 2050.000mm | 1300.000mm | 600.000mm | 0.000in | 0.000in | Junction Structure | Eccentric | Eccentric Cylindrical Structure Rectangular Frame SI | Eccentric Structure 1,800 dia 450 x 450 frame 600 cone 125 wall 150 floor | Cylinder | 0 | 0
MH-1052 | TYPE-C | 1 Sewer Manhole | 442417.8249 | 1824221.925 | 29.97 | P-1003, P-1000 | <None> |  | Yes | 0 | <None> |  |  | Basic | No | 1500.000mm |  | 2820.036mm | 600.000mm | 2.67 | Elevation | 0 | 27.3 | 150.000mm | 125.000mm |  |  | Standard | 0.000in | 100.000mm | 450.000mm | Standard | Standard | 0° 0' 0.000" |  | 1750.000mm | 1300.000mm | 600.000mm | 0.000in | 0.000in | Junction Structure | Eccentric | Eccentric Cylindrical Structure Rectangular Frame SI | Eccentric Structure 1,500 dia 450 x 450 frame 600 cone 125 wall 150 floor | Cylinder | 0 | 0
MH-1053 | TYPE-C | 1 Sewer Manhole | 442417.8249 | 1824251.925 | 30.077 | P-1004, P-1003 | <None> |  | Yes | 0 | <None> |  |  | Basic | No | 1500.000mm |  | 3226.871mm | 600.000mm | 3.0769 | Elevation | 0 | 27 | 150.000mm | 125.000mm |  |  | Standard | 0.000in | 100.000mm | 450.000mm | Standard | Standard | 0° 0' 0.000" |  | 1750.000mm | 1300.000mm | 600.000mm | 0.000in | 0.000in | Junction Structure | Eccentric | Eccentric Cylindrical Structure Rectangular Frame SI | Eccentric Structure 1,500 dia 450 x 450 frame 600 cone 125 wall 150 floor | Cylinder | 0 | 0
MH-1054 | TYPE-D | 1 Sewer Manhole | 442439.1249 | 1824293.567 | 29.99 | P-1005, P-1002 | <None> |  | Yes | 0 | <None> |  |  | Basic | No | 1800.000mm |  | 5680.369mm | 600.000mm | 5.5304 | Elevation | 0 | 24.46 | 150.000mm | 125.000mm |  |  | Standard | 0.000in | 100.000mm | 450.000mm | Standard | Standard | 0° 0' 0.000" |  | 2050.000mm | 1300.000mm | 600.000mm | 0.000in | 0.000in | Junction Structure | Eccentric | Eccentric Cylindrical Structure Rectangular Frame SI | Eccentric Structure 1,800 dia 450 x 450 frame 600 cone 125 wall 150 floor | Cylinder | 0 | 0
MH-1055 | TYPE-C | 1 Sewer Manhole | 442417.8249 | 1824276.0731 | 30.161 | P-1006, P-1004 | <None> |  | Yes | 0 | <None> |  |  | Basic | No | 1500.000mm |  | 3551.048mm | 600.000mm | 3.401 | Elevation | 0 | 26.76 | 150.000mm | 125.000mm |  |  | Standard | 0.000in | 100.000mm | 450.000mm | Standard | Standard | 0° 0' 0.000" |  | 1750.000mm | 1300.000mm | 600.000mm | 0.000in | 0.000in | Junction Structure | Eccentric | Eccentric Cylindrical Structure Rectangular Frame SI | Eccentric Structure 1,500 dia 450 x 450 frame 600 cone 125 wall 150 floor | Cylinder | 0 | 0
MH-1057 | TYPE-D | 1 Sewer Manhole | 442394.9741 | 1824293.567 | 30.339 | P-1008, P-1007 | <None> |  | Yes | 0 | <None> |  |  | Basic | No | 1800.000mm |  | 6127.379mm | 600.000mm | 5.9774 | Elevation | 0 | 24.362 | 150.000mm | 125.000mm |  |  | Standard | 0.000in | 100.000mm | 450.000mm | Standard | Standard | 0° 0' 0.000" |  | 2050.000mm | 1300.000mm | 600.000mm | 0.000in | 0.000in | Junction Structure | Eccentric | Eccentric Cylindrical Structure Rectangular Frame SI | Eccentric Structure 1,800 dia 450 x 450 frame 600 cone 125 wall 150 floor | Cylinder | 0 | 0
MH-1058 | TYPE-D | 1 Sewer Manhole | 442367.3886 | 1824293.567 | 30.474 | P-1018(1), P-1008 | <None> |  | Yes | 0 | <None> |  |  | Basic | No | 1800.000mm |  | 6323.932mm | 600.000mm | 6.1739 | Elevation | 0 | 24.3 | 150.000mm | 125.000mm |  |  | Standard | 0.000in | 100.000mm | 450.000mm | Standard | Standard | 0° 0' 0.000" |  | 2050.000mm | 1300.000mm | 600.000mm | 0.000in | 0.000in | Junction Structure | Eccentric | Eccentric Cylindrical Structure Rectangular Frame SI | Eccentric Structure 1,800 dia 450 x 450 frame 600 cone 125 wall 150 floor | Cylinder | 0 | 0
MH-1059 | TYPE-D | 1 Sewer Manhole | 442458.8249 | 1824549.817 | 30.446 | P-1010, P-133 | <None> |  | Yes | 0 | <None> |  |  | Basic | No | 1800.000mm |  | 5231.892mm | 600.000mm | 5.0819 | Elevation | 0 | 25.364 | 150.000mm | 125.000mm |  |  | Standard | 0.000in | 100.000mm | 450.000mm | Standard | Standard | 0° 0' 0.000" |  | 2050.000mm | 1300.000mm | 600.000mm | 0.000in | 0.000in | Junction Structure | Eccentric | Eccentric Cylindrical Structure Rectangular Frame SI | Eccentric Structure 1,800 dia 450 x 450 frame 600 cone 125 wall 150 floor | Cylinder | 0 | 0
MH-1060 | TYPE-C | 1 Sewer Manhole | 442458.8249 | 1824522.8171 | 30.283 | P-1011, P-1010 | <None> |  | Yes | 0 | <None> |  |  | Basic | No | 1500.000mm |  | 5129.246mm | 600.000mm | 4.9792 | Elevation | 0 | 25.304 | 150.000mm | 125.000mm |  |  | Standard | 0.000in | 100.000mm | 450.000mm | Standard | Standard | 0° 0' 0.000" |  | 1750.000mm | 1300.000mm | 600.000mm | 0.000in | 0.000in | Junction Structure | Eccentric | Eccentric Cylindrical Structure Rectangular Frame SI | Eccentric Structure 1,500 dia 450 x 450 frame 600 cone 125 wall 150 floor | Cylinder | 0 | 0
MH-1061 | TYPE-D | 1 Sewer Manhole | 442458.8249 | 1824491.5171 | 30.246 | P-1012, P-1011 | <None> |  | Yes | 0 | <None> |  |  | Basic | No | 1800.000mm |  | 5158.819mm | 600.000mm | 5.0088 | Elevation | 0 | 25.237 | 150.000mm | 125.000mm |  |  | Standard | 0.000in | 100.000mm | 450.000mm | Standard | Standard | 0° 0' 0.000" |  | 2050.000mm | 1300.000mm | 600.000mm | 0.000in | 0.000in | Junction Structure | Eccentric | Eccentric Cylindrical Structure Rectangular Frame SI | Eccentric Structure 1,800 dia 450 x 450 frame 600 cone 125 wall 150 floor | Cylinder | 0 | 0
MH-1062 | TYPE-C | 1 Sewer Manhole | 442458.8249 | 1824462.8171 | 30.156 | P-1013, P-1012 | <None> |  | Yes | 0 | <None> |  |  | Basic | No | 1800.000mm |  | 5134.524mm | 600.000mm | 4.9845 | Elevation | 0 | 25.171 | 150.000mm | 125.000mm |  |  | Standard | 0.000in | 100.000mm | 450.000mm | Standard | Standard | 0° 0' 0.000" |  | 2050.000mm | 1300.000mm | 600.000mm | 0.000in | 0.000in | Junction Structure | Eccentric | Eccentric Cylindrical Structure Rectangular Frame SI | Eccentric Structure 1,800 dia 450 x 450 frame 600 cone 125 wall 150 floor | Cylinder | 0 | 0
MH-1063 | TYPE-C | 1 Sewer Manhole | 442458.8249 | 1824432.8171 | 30.092 | P-1014, P-1013 | <None> |  | Yes | 0 | <None> |  |  | Basic | No | 1800.000mm |  | 5137.663mm | 600.000mm | 4.9877 | Elevation | 0 | 25.104 | 150.000mm | 125.000mm |  |  | Standard | 0.000in | 100.000mm | 450.000mm | Standard | Standard | 0° 0' 0.000" |  | 2050.000mm | 1300.000mm | 600.000mm | 0.000in | 0.000in | Junction Structure | Eccentric | Eccentric Cylindrical Structure Rectangular Frame SI | Eccentric Structure 1,800 dia 450 x 450 frame 600 cone 125 wall 150 floor | Cylinder | 0 | 0
MH-1064 | TYPE-C | 1 Sewer Manhole | 442458.8249 | 1824402.8171 | 30.028 | P-1015, P-1014 | <None> |  | Yes | 0 | <None> |  |  | Basic | No | 1800.000mm |  | 5140.802mm | 600.000mm | 4.9908 | Elevation | 0 | 25.037 | 150.000mm | 125.000mm |  |  | Standard | 0.000in | 100.000mm | 450.000mm | Standard | Standard | 0° 0' 0.000" |  | 2050.000mm | 1300.000mm | 600.000mm | 0.000in | 0.000in | Junction Structure | Eccentric | Eccentric Cylindrical Structure Rectangular Frame SI | Eccentric Structure 1,800 dia 450 x 450 frame 600 cone 125 wall 150 floor | Cylinder | 0 | 0
MH-1065 | TYPE-C | 1 Sewer Manhole | 442458.8249 | 1824372.8171 | 29.964 | P-1966, P-1015 | <None> |  | Yes | 0 | <None> |  |  | Basic | No | 1800.000mm |  | 5142.941mm | 600.000mm | 4.9929 | Elevation | 0 | 24.971 | 150.000mm | 125.000mm |  |  | Standard | 0.000in | 100.000mm | 450.000mm | Standard | Standard | 0° 0' 0.000" |  | 2050.000mm | 1300.000mm | 600.000mm | 0.000in | 0.000in | Junction Structure | Eccentric | Eccentric Cylindrical Structure Rectangular Frame SI | Eccentric Structure 1,800 dia 450 x 450 frame 600 cone 125 wall 150 floor | Cylinder | 0 | 0
MH-1066 | TYPE-B | 1 Sewer Manhole | 442488.4749 | 1824342.2671 | 29.9 | P-999, P-1016 | <None> |  | Yes | 0 | <None> |  |  | Basic | No | 1200.000mm |  | 2299.737mm | 600.000mm | 2.1497 | Elevation | 0 | 27.75 | 150.000mm | 125.000mm |  |  | Standard | 0.000in | 100.000mm | 450.000mm | Standard | Standard | 0° 0' 0.000" |  | 1450.000mm | 1300.000mm | 600.000mm | 0.000in | 0.000in | Junction Structure | Eccentric | Eccentric Cylindrical Structure Rectangular Frame SI | Eccentric Structure 1,200 dia 450 x 450 frame 600 cone 125 wall 150 floor | Cylinder | 0 | 0
MH-1069 | TYPE-C | 1 Sewer Manhole | 442162.9263 | 1824108.3171 | 31.615 | P-1019, P-1046 | <None> |  | Yes | 0 | <None> |  |  | Basic | No | 1500.000mm |  | 2634.799mm | 600.000mm | 2.4848 | Elevation | 0 | 29.13 | 150.000mm | 125.000mm |  |  | Standard | 0.000in | 100.000mm | 450.000mm | Standard | Standard | 0° 0' 0.000" |  | 1750.000mm | 1300.000mm | 600.000mm | 0.000in | 0.000in | Junction Structure | Eccentric | Eccentric Cylindrical Structure Rectangular Frame SI | Eccentric Structure 1,500 dia 450 x 450 frame 600 cone 125 wall 150 floor | Cylinder | 0 | 0
MH-1070 | TYPE-A | 1 Sewer Manhole | 442103.7457 | 1824097.0171 | 32.086 | P-1020, CO-495 | <None> |  | Yes | 0 | <None> |  |  | Basic | No | 900.000mm |  | 1642.127mm | 600.000mm | 1.4921 | Elevation | 0 | 30.594 | 150.000mm | 125.000mm |  |  | Standard | 0.000in | 100.000mm | 450.000mm | Standard | Standard | 0° 0' 0.000" |  | 1150.000mm | 1300.000mm | 600.000mm | 0.000in | 0.000in | Junction Structure | Eccentric | Eccentric Cylindrical Structure Rectangular Frame SI | Eccentric Structure 900 dia 450 x 450 frame 600 cone 125 wall 150 floor | Cylinder | 0 | 0
MH-1071 | TYPE-A | 1 Sewer Manhole | 442133.7457 | 1824097.0171 | 31.827 | P-1021, P-1020 | <None> |  | Yes | 0 | <None> |  |  | Basic | No | 900.000mm |  | 1682.522mm | 600.000mm | 1.5325 | Elevation | 0 | 30.294 | 150.000mm | 125.000mm |  |  | Standard | 0.000in | 100.000mm | 450.000mm | Standard | Standard | 0° 0' 0.000" |  | 1150.000mm | 1300.000mm | 600.000mm | 0.000in | 0.000in | Junction Structure | Eccentric | Eccentric Cylindrical Structure Rectangular Frame SI | Eccentric Structure 900 dia 450 x 450 frame 600 cone 125 wall 150 floor | Cylinder | 0 | 0
MH-1073 | TYPE-C | 1 Sewer Manhole | 442193.8261 | 1824097.0171 | 31.428 | P-1023, P-1022 | <None> |  | Yes | 0 | <None> |  |  | Basic | No | 1500.000mm |  | 2648.087mm | 600.000mm | 2.4981 | Elevation | 0 | 28.93 | 150.000mm | 125.000mm |  |  | Standard | 0.000in | 100.000mm | 450.000mm | Standard | Standard | 0° 0' 0.000" |  | 1750.000mm | 1300.000mm | 600.000mm | 0.000in | 0.000in | Junction Structure | Eccentric | Eccentric Cylindrical Structure Rectangular Frame SI | Eccentric Structure 1,500 dia 450 x 450 frame 600 cone 125 wall 150 floor | Cylinder | 0 | 0
MH-1074 | TYPE-C | 1 Sewer Manhole | 442210.9765 | 1824097.0171 | 31.331 | P-1024, P-1023 | <None> |  | Yes | 0 | <None> |  |  | Basic | No | 1500.000mm |  | 2951.478mm | 600.000mm | 2.8015 | Elevation | 0 | 28.53 | 150.000mm | 125.000mm |  |  | Standard | 0.000in | 100.000mm | 450.000mm | Standard | Standard | 0° 0' 0.000" |  | 1750.000mm | 1300.000mm | 600.000mm | 0.000in | 0.000in | Junction Structure | Eccentric | Eccentric Cylindrical Structure Rectangular Frame SI | Eccentric Structure 1,500 dia 450 x 450 frame 600 cone 125 wall 150 floor | Cylinder | 0 | 0
MH-1075 | TYPE-C | 1 Sewer Manhole | 442227.2263 | 1824097.0171 | 31.334 | P-1025, P-1024 | <None> |  | Yes | 0 | <None> |  |  | Basic | No | 1500.000mm |  | 3594.131mm | 600.000mm | 3.4441 | Elevation | 0 | 27.89 | 150.000mm | 125.000mm |  |  | Standard | 0.000in | 100.000mm | 450.000mm | Standard | Standard | 0° 0' 0.000" |  | 1750.000mm | 1300.000mm | 600.000mm | 0.000in | 0.000in | Junction Structure | Eccentric | Eccentric Cylindrical Structure Rectangular Frame SI | Eccentric Structure 1,500 dia 450 x 450 frame 600 cone 125 wall 150 floor | Cylinder | 0 | 0
MH-1076 | TYPE-C | 1 Sewer Manhole | 442227.2263 | 1824126.3171 | 30.928 | P-1026, P-1025 | <None> |  | Yes | 0 | <None> |  |  | Basic | No | 1500.000mm |  | 3317.656mm | 600.000mm | 3.1677 | Elevation | 0 | 27.76 | 150.000mm | 125.000mm |  |  | Standard | 0.000in | 100.000mm | 450.000mm | Standard | Standard | 0° 0' 0.000" |  | 1750.000mm | 1300.000mm | 600.000mm | 0.000in | 0.000in | Junction Structure | Eccentric | Eccentric Cylindrical Structure Rectangular Frame SI | Eccentric Structure 1,500 dia 450 x 450 frame 600 cone 125 wall 150 floor | Cylinder | 0 | 0
MH-1077 | TYPE-C | 1 Sewer Manhole | 442227.2263 | 1824156.3171 | 30.755 | P-1027, P-1026 | <None> |  | Yes | 0 | <None> |  |  | Basic | No | 1500.000mm |  | 3264.511mm | 600.000mm | 3.1145 | Elevation | 0 | 27.64 | 150.000mm | 125.000mm |  |  | Standard | 0.000in | 100.000mm | 450.000mm | Standard | Standard | 0° 0' 0.000" |  | 1750.000mm | 1300.000mm | 600.000mm | 0.000in | 0.000in | Junction Structure | Eccentric | Eccentric Cylindrical Structure Rectangular Frame SI | Eccentric Structure 1,500 dia 450 x 450 frame 600 cone 125 wall 150 floor | Cylinder | 0 | 0
MH-1078 | TYPE-C | 1 Sewer Manhole | 442227.2263 | 1824186.3171 | 30.815 | P-1028, P-1027 | <None> |  | Yes | 0 | <None> |  |  | Basic | No | 1500.000mm |  | 3444.515mm | 600.000mm | 3.2945 | Elevation | 0 | 27.52 | 150.000mm | 125.000mm |  |  | Standard | 0.000in | 100.000mm | 450.000mm | Standard | Standard | 0° 0' 0.000" |  | 1750.000mm | 1300.000mm | 600.000mm | 0.000in | 0.000in | Junction Structure | Eccentric | Eccentric Cylindrical Structure Rectangular Frame SI | Eccentric Structure 1,500 dia 450 x 450 frame 600 cone 125 wall 150 floor | Cylinder | 0 | 0
MH-1079 | TYPE-C | 1 Sewer Manhole | 442227.2263 | 1824216.3171 | 30.875 | P-1029, P-1028 | <None> |  | Yes | 0 | <None> |  |  | Basic | No | 1500.000mm |  | 3624.519mm | 600.000mm | 3.4745 | Elevation | 0 | 27.4 | 150.000mm | 125.000mm |  |  | Standard | 0.000in | 100.000mm | 450.000mm | Standard | Standard | 0° 0' 0.000" |  | 1750.000mm | 1300.000mm | 600.000mm | 0.000in | 0.000in | Junction Structure | Eccentric | Eccentric Cylindrical Structure Rectangular Frame SI | Eccentric Structure 1,500 dia 450 x 450 frame 600 cone 125 wall 150 floor | Cylinder | 0 | 0
MH-1080 | TYPE-C | 1 Sewer Manhole | 442227.2263 | 1824246.3171 | 30.935 | P-1030, P-1029 | <None> |  | Yes | 0 | <None> |  |  | Basic | No | 1500.000mm |  | 3804.523mm | 600.000mm | 3.6545 | Elevation | 0 | 27.28 | 150.000mm | 125.000mm |  |  | Standard | 0.000in | 100.000mm | 450.000mm | Standard | Standard | 0° 0' 0.000" |  | 1750.000mm | 1300.000mm | 600.000mm | 0.000in | 0.000in | Junction Structure | Eccentric | Eccentric Cylindrical Structure Rectangular Frame SI | Eccentric Structure 1,500 dia 450 x 450 frame 600 cone 125 wall 150 floor | Cylinder | 0 | 0
MH-1081 | TYPE-C | 1 Sewer Manhole | 442227.2263 | 1824276.3171 | 30.995 | P-1031, P-1030 | <None> |  | Yes | 0 | <None> |  |  | Basic | No | 1500.000mm |  | 3984.527mm | 600.000mm | 3.8345 | Elevation | 0 | 27.16 | 150.000mm | 125.000mm |  |  | Standard | 0.000in | 100.000mm | 450.000mm | Standard | Standard | 0° 0' 0.000" |  | 1750.000mm | 1300.000mm | 600.000mm | 0.000in | 0.000in | Junction Structure | Eccentric | Eccentric Cylindrical Structure Rectangular Frame SI | Eccentric Structure 1,500 dia 450 x 450 frame 600 cone 125 wall 150 floor | Cylinder | 0 | 0
MH-1082 | TYPE-D | 1 Sewer Manhole | 442310.2249 | 1824276.417 | 30.68 | P-952, P-1032 | <None> |  | Yes | 0 | <None> |  |  | Basic | No | 1800.000mm |  | 6788.861mm | 600.000mm | 6.6389 | Elevation | 0 | 24.041 | 150.000mm | 125.000mm |  |  | Standard | 0.000in | 100.000mm | 450.000mm | Standard | Standard | 0° 0' 0.000" |  | 2050.000mm | 1300.000mm | 600.000mm | 0.000in | 0.000in | Junction Structure | Eccentric | Eccentric Cylindrical Structure Rectangular Frame SI | Eccentric Structure 1,800 dia 450 x 450 frame 600 cone 125 wall 150 floor | Cylinder | 0 | 0
MH-1084 | TYPE-C | 1 Sewer Manhole | 442310.2249 | 1824325.567 | 30.845 | P-1033, P-1038 | <None> |  | Yes | 0 | <None> |  |  | Basic | No | 1500.000mm |  | 4586.342mm | 600.000mm | 4.4363 | Elevation | 0 | 26.409 | 150.000mm | 125.000mm |  |  | Standard | 0.000in | 100.000mm | 450.000mm | Standard | Standard | 0° 0' 0.000" |  | 1750.000mm | 1300.000mm | 600.000mm | 0.000in | 0.000in | Junction Structure | Eccentric | Eccentric Cylindrical Structure Rectangular Frame SI | Eccentric Structure 1,500 dia 450 x 450 frame 600 cone 125 wall 150 floor | Cylinder | 0 | 0
MH-1085 | Eccentric Structure [...] | 1 Sewer Manhole | 442276.4789 | 1824296.267 | 30.881 | P-1035, P-1034 | <None> |  | Yes | 0 | <None> |  |  | Basic | No | 1500.000mm |  | 4251.406mm | 600.000mm | 4.1014 | Depth | 0 | 26.78 | 150.000mm | 125.000mm |  |  | Standard | 0.000in | 100.000mm | 450.000mm | Standard | Standard | 0° 0' 0.000" |  | 1750.000mm | 1300.000mm | 600.000mm | 0.000in | 0.000in | Junction Structure | Eccentric | Eccentric Cylindrical Structure Rectangular Frame SI | Eccentric Structure 1,500 dia 450 x 450 frame 600 cone 125 wall 150 floor | Cylinder | 0 | 0
MH-1086 | TYPE-C | 1 Sewer Manhole | 442227.2248 | 1824323.9281 | 31.092 | P-1036, P-1043 | <None> |  | Yes | 0 | <None> |  |  | Basic | No | 1500.000mm |  | 2481.836mm | 600.000mm | 2.3318 | Elevation | 0 | 28.76 | 150.000mm | 125.000mm |  |  | Standard | 0.000in | 100.000mm | 450.000mm | Standard | Standard | 0° 0' 0.000" |  | 1750.000mm | 1300.000mm | 600.000mm | 0.000in | 0.000in | Junction Structure | Eccentric | Eccentric Cylindrical Structure Rectangular Frame SI | Eccentric Structure 1,500 dia 450 x 450 frame 600 cone 125 wall 150 floor | Cylinder | 0 | 0
MH-1087 | TYPE-C | 1 Sewer Manhole | 442246.4789 | 1824296.267 | 30.971 | P-1035, P-1037 | <None> |  | Yes | 0 | <None> |  |  | Basic | No | 1500.000mm |  | 4221.406mm | 600.000mm | 4.0714 | Depth | 0 | 26.9 | 150.000mm | 125.000mm |  |  | Standard | 0.000in | 100.000mm | 450.000mm | Standard | Standard | 0° 0' 0.000" |  | 1750.000mm | 1300.000mm | 600.000mm | 0.000in | 0.000in | Junction Structure | Eccentric | Eccentric Cylindrical Structure Rectangular Frame SI | Eccentric Structure 1,500 dia 450 x 450 frame 600 cone 125 wall 150 floor | Cylinder | 0 | 0
MH-1089 | TYPE-C | 1 Sewer Manhole | 442310.2249 | 1824355.567 | 30.928 | P-1038, P-1039 | <None> |  | Yes | 0 | <None> |  |  | Basic | No | 1500.000mm |  | 4584.166mm | 600.000mm | 4.4342 | Elevation | 0 | 26.494 | 150.000mm | 125.000mm |  |  | Standard | 0.000in | 100.000mm | 450.000mm | Standard | Standard | 0° 0' 0.000" |  | 1750.000mm | 1300.000mm | 600.000mm | 0.000in | 0.000in | Junction Structure | Eccentric | Eccentric Cylindrical Structure Rectangular Frame SI | Eccentric Structure 1,500 dia 450 x 450 frame 600 cone 125 wall 150 floor | Cylinder | 0 | 0
MH-1090 | TYPE-C | 1 Sewer Manhole | 442310.2249 | 1824385.567 | 31.011 | P-1039, P-1040 | <None> |  | Yes | 0 | <None> |  |  | Basic | No | 1500.000mm |  | 4580.990mm | 600.000mm | 4.431 | Elevation | 0 | 26.58 | 150.000mm | 125.000mm |  |  | Standard | 0.000in | 100.000mm | 450.000mm | Standard | Standard | 0° 0' 0.000" |  | 1750.000mm | 1300.000mm | 600.000mm | 0.000in | 0.000in | Junction Structure | Eccentric | Eccentric Cylindrical Structure Rectangular Frame SI | Eccentric Structure 1,500 dia 450 x 450 frame 600 cone 125 wall 150 floor | Cylinder | 0 | 0
MH-1091 | TYPE-C | 1 Sewer Manhole | 442310.2249 | 1824415.567 | 31.081 | P-1040, P-1041 | <None> |  | Yes | 0 | <None> |  |  | Basic | No | 1500.000mm |  | 4565.115mm | 600.000mm | 4.4151 | Elevation | 0 | 26.666 | 150.000mm | 125.000mm |  |  | Standard | 0.000in | 100.000mm | 450.000mm | Standard | Standard | 0° 0' 0.000" |  | 1750.000mm | 1300.000mm | 600.000mm | 0.000in | 0.000in | Junction Structure | Eccentric | Eccentric Cylindrical Structure Rectangular Frame SI | Eccentric Structure 1,500 dia 450 x 450 frame 600 cone 125 wall 150 floor | Cylinder | 0 | 0
MH-1092 | TYPE-C | 1 Sewer Manhole | 442310.2249 | 1824445.567 | 31.159 | P-1041, P-1042 | <None> |  | Yes | 0 | <None> |  |  | Basic | No | 1500.000mm |  | 4558.159mm | 600.000mm | 4.4082 | Elevation | 0 | 26.751 | 150.000mm | 125.000mm |  |  | Standard | 0.000in | 100.000mm | 450.000mm | Standard | Standard | 0° 0' 0.000" |  | 1750.000mm | 1300.000mm | 600.000mm | 0.000in | 0.000in | Junction Structure | Eccentric | Eccentric Cylindrical Structure Rectangular Frame SI | Eccentric Structure 1,500 dia 450 x 450 frame 600 cone 125 wall 150 floor | Cylinder | 0 | 0
MH-1093 | TYPE-C | 1 Sewer Manhole | 442310.2249 | 1824475.567 | 31.219 | P-1042, P-1045 | <None> |  | Yes | 0 | <None> |  |  | Basic | No | 1500.000mm |  | 4532.404mm | 600.000mm | 4.3824 | Elevation | 0 | 26.837 | 150.000mm | 125.000mm |  |  | Standard | 0.000in | 100.000mm | 450.000mm | Standard | Standard | 0° 0' 0.000" |  | 1750.000mm | 1300.000mm | 600.000mm | 0.000in | 0.000in | Junction Structure | Eccentric | Eccentric Cylindrical Structure Rectangular Frame SI | Eccentric Structure 1,500 dia 450 x 450 frame 600 cone 125 wall 150 floor | Cylinder | 0 | 0
MH-1094 | TYPE-B | 1 Sewer Manhole | 442227.2248 | 1824353.9281 | 31.154 | P-1043, P-1044 | <None> |  | Yes | 0 | <None> |  |  | Basic | No | 1200.000mm |  | 1984.077mm | 600.000mm | 1.8341 | Elevation | 0 | 29.32 | 150.000mm | 125.000mm |  |  | Standard | 0.000in | 100.000mm | 450.000mm | Standard | Standard | 0° 0' 0.000" |  | 1450.000mm | 1300.000mm | 600.000mm | 0.000in | 0.000in | Junction Structure | Eccentric | Eccentric Cylindrical Structure Rectangular Frame SI | Eccentric Structure 1,200 dia 450 x 450 frame 600 cone 125 wall 150 floor | Cylinder | 0 | 0
MH-1095 | TYPE-A | 1 Sewer Manhole | 442227.2248 | 1824383.9281 | 31.216 | P-1044 | <None> |  | Yes | 0 | <None> |  |  | Basic | No | 900.000mm |  | 1340.317mm | 600.000mm | 1.1903 | Elevation | 0 | 30.026 | 150.000mm | 125.000mm |  |  | Standard | 0.000in | 100.000mm | 450.000mm | Standard | Standard | 0° 0' 0.000" |  | 1150.000mm | 1300.000mm | 600.000mm | 0.000in | 0.000in | Junction Structure | Eccentric | Eccentric Cylindrical Structure Rectangular Frame SI | Eccentric Structure 900 dia 450 x 450 frame 600 cone 125 wall 150 floor | Cylinder | 0 | 0
MH-1096 | TYPE-C | 1 Sewer Manhole | 442310.2249 | 1824505.567 | 31.28 | P-1045, P-1109 | <None> |  | Yes | 0 | <None> |  |  | Basic | No | 1500.000mm |  | 4506.648mm | 600.000mm | 4.3566 | Elevation | 0 | 26.923 | 150.000mm | 125.000mm |  |  | Standard | 0.000in | 100.000mm | 450.000mm | Standard | Standard | 0° 0' 0.000" |  | 1750.000mm | 1300.000mm | 600.000mm | 0.000in | 0.000in | Junction Structure | Eccentric | Eccentric Cylindrical Structure Rectangular Frame SI | Eccentric Structure 1,500 dia 450 x 450 frame 600 cone 125 wall 150 floor | Cylinder | 0 | 0
MH-1097 | TYPE-B | 1 Sewer Manhole | 442162.9263 | 1824138.3171 | 31.682 | P-1046, P-1047 | <None> |  | Yes | 0 | <None> |  |  | Basic | No | 1200.000mm |  | 2092.184mm | 600.000mm | 1.9422 | Elevation | 0 | 29.74 | 150.000mm | 125.000mm |  |  | Standard | 0.000in | 100.000mm | 450.000mm | Standard | Standard | 0° 0' 0.000" |  | 1450.000mm | 1300.000mm | 600.000mm | 0.000in | 0.000in | Junction Structure | Eccentric | Eccentric Cylindrical Structure Rectangular Frame SI | Eccentric Structure 1,200 dia 450 x 450 frame 600 cone 125 wall 150 floor | Cylinder | 0 | 0
MH-1098 | TYPE-A | 1 Sewer Manhole | 442162.9263 | 1824168.3171 | 31.742 | P-1047, P-1093 | <None> |  | Yes | 0 | <None> |  |  | Basic | No | 900.000mm |  | 1793.338mm | 600.000mm | 1.6433 | Elevation | 0 | 30.099 | 150.000mm | 125.000mm |  |  | Standard | 0.000in | 100.000mm | 450.000mm | Standard | Standard | 0° 0' 0.000" |  | 1150.000mm | 1300.000mm | 600.000mm | 0.000in | 0.000in | Junction Structure | Eccentric | Eccentric Cylindrical Structure Rectangular Frame SI | Eccentric Structure 900 dia 450 x 450 frame 600 cone 125 wall 150 floor | Cylinder | 0 | 0
MH-1099 | TYPE-B | 1 Sewer Manhole | 442198.1256 | 1824296.267 | 31.2 | P-1048, P-1049 | <None> |  | Yes | 0 | <None> |  |  | Basic | No | 1200.000mm |  | 2107.501mm | 600.000mm | 1.9575 | Elevation | 0 | 29.242 | 150.000mm | 125.000mm |  |  | Standard | 0.000in | 100.000mm | 450.000mm | Standard | Standard | 0° 0' 0.000" |  | 1450.000mm | 1300.000mm | 600.000mm | 0.000in | 0.000in | Junction Structure | Eccentric | Eccentric Cylindrical Structure Rectangular Frame SI | Eccentric Structure 1,200 dia 450 x 450 frame 600 cone 125 wall 150 floor | Cylinder | 0 | 0
MH-1100 | TYPE-B | 1 Sewer Manhole | 442168.1256 | 1824296.267 | 31.373 | P-1049, P-1050 | <None> |  | Yes | 0 | <None> |  |  | Basic | No | 1200.000mm |  | 2161.087mm | 600.000mm | 2.0111 | Elevation | 0 | 29.362 | 150.000mm | 125.000mm |  |  | Standard | 0.000in | 100.000mm | 450.000mm | Standard | Standard | 0° 0' 0.000" |  | 1450.000mm | 1300.000mm | 600.000mm | 0.000in | 0.000in | Junction Structure | Eccentric | Eccentric Cylindrical Structure Rectangular Frame SI | Eccentric Structure 1,200 dia 450 x 450 frame 600 cone 125 wall 150 floor | Cylinder | 0 | 0
MH-1101 | TYPE-A | 1 Sewer Manhole | 442075.3259 | 1824146.4555 | 32.348 | P-1051 | <None> |  | Yes | 0 | <None> |  |  | Basic | No | 900.000mm |  | 1340.012mm | 600.000mm | 1.19 | Elevation | 0 | 31.158 | 150.000mm | 125.000mm |  |  | Standard | 0.000in | 100.000mm | 450.000mm | Standard | Standard | 0° 0' 0.000" |  | 1150.000mm | 1300.000mm | 600.000mm | 0.000in | 0.000in | Junction Structure | Eccentric | Eccentric Cylindrical Structure Rectangular Frame SI | Eccentric Structure 900 dia 450 x 450 frame 600 cone 125 wall 150 floor | Cylinder | 0 | 0
MH-1102 | TYPE-A | 1 Sewer Manhole | 442075.3259 | 1824176.4555 | 32.264 | P-1052, P-1051 | <None> |  | Yes | 0 | <None> |  |  | Basic | No | 900.000mm |  | 1524.915mm | 600.000mm | 1.3749 | Elevation | 0 | 30.889 | 150.000mm | 125.000mm |  |  | Standard | 0.000in | 100.000mm | 450.000mm | Standard | Standard | 0° 0' 0.000" |  | 1150.000mm | 1300.000mm | 600.000mm | 0.000in | 0.000in | Junction Structure | Eccentric | Eccentric Cylindrical Structure Rectangular Frame SI | Eccentric Structure 900 dia 450 x 450 frame 600 cone 125 wall 150 floor | Cylinder | 0 | 0
MH-1103 | TYPE-A | 1 Sewer Manhole | 442075.3259 | 1824206.4555 | 32.18 | P-1053, P-1052 | <None> |  | Yes | 0 | <None> |  |  | Basic | No | 900.000mm |  | 1607.818mm | 600.000mm | 1.4578 | Elevation | 0 | 30.722 | 150.000mm | 125.000mm |  |  | Standard | 0.000in | 100.000mm | 450.000mm | Standard | Standard | 0° 0' 0.000" |  | 1150.000mm | 1300.000mm | 600.000mm | 0.000in | 0.000in | Junction Structure | Eccentric | Eccentric Cylindrical Structure Rectangular Frame SI | Eccentric Structure 900 dia 450 x 450 frame 600 cone 125 wall 150 floor | Cylinder | 0 | 0
MH-1104 | TYPE-A | 1 Sewer Manhole | 442075.3259 | 1824236.4555 | 32.096 | P-1054, P-1053 | <None> |  | Yes | 0 | <None> |  |  | Basic | No | 900.000mm |  | 1678.721mm | 600.000mm | 1.5287 | Elevation | 0 | 30.567 | 150.000mm | 125.000mm |  |  | Standard | 0.000in | 100.000mm | 450.000mm | Standard | Standard | 0° 0' 0.000" |  | 1150.000mm | 1300.000mm | 600.000mm | 0.000in | 0.000in | Junction Structure | Eccentric | Eccentric Cylindrical Structure Rectangular Frame SI | Eccentric Structure 900 dia 450 x 450 frame 600 cone 125 wall 150 floor | Cylinder | 0 | 0
MH-1105 | TYPE-B | 1 Sewer Manhole | 442075.3259 | 1824266.4555 | 32.012 | P-1055, P-1054 | <None> |  | Yes | 0 | <None> |  |  | Basic | No | 1200.000mm |  | 2291.623mm | 600.000mm | 2.1416 | Elevation | 0 | 29.87 | 150.000mm | 125.000mm |  |  | Standard | 0.000in | 100.000mm | 450.000mm | Standard | Standard | 0° 0' 0.000" |  | 1450.000mm | 1300.000mm | 600.000mm | 0.000in | 0.000in | Junction Structure | Eccentric | Eccentric Cylindrical Structure Rectangular Frame SI | Eccentric Structure 1,200 dia 450 x 450 frame 600 cone 125 wall 150 floor | Cylinder | 0 | 0
MH-1106 | TYPE-B | 1 Sewer Manhole | 442138.1256 | 1824296.267 | 31.547 | P-1050, P-1056 | <None> |  | Yes | 0 | <None> |  |  | Basic | No | 1200.000mm |  | 2214.673mm | 600.000mm | 2.0647 | Elevation | 0 | 29.482 | 150.000mm | 125.000mm |  |  | Standard | 0.000in | 100.000mm | 450.000mm | Standard | Standard | 0° 0' 0.000" |  | 1450.000mm | 1300.000mm | 600.000mm | 0.000in | 0.000in | Junction Structure | Eccentric | Eccentric Cylindrical Structure Rectangular Frame SI | Eccentric Structure 1,200 dia 450 x 450 frame 600 cone 125 wall 150 floor | Cylinder | 0 | 0
MH-1107 | TYPE-B | 1 Sewer Manhole | 442108.1256 | 1824296.267 | 31.72 | P-1056, P-1057 | <None> |  | Yes | 0 | <None> |  |  | Basic | No | 1200.000mm |  | 2268.259mm | 600.000mm | 2.1183 | Elevation | 0 | 29.602 | 150.000mm | 125.000mm |  |  | Standard | 0.000in | 100.000mm | 450.000mm | Standard | Standard | 0° 0' 0.000" |  | 1450.000mm | 1300.000mm | 600.000mm | 0.000in | 0.000in | Junction Structure | Eccentric | Eccentric Cylindrical Structure Rectangular Frame SI | Eccentric Structure 1,200 dia 450 x 450 frame 600 cone 125 wall 150 floor | Cylinder | 0 | 0
MH-1108 | TYPE-B | 1 Sewer Manhole | 442092.1757 | 1824296.267 | 31.813 | P-1057, P-1058 | <None> |  | Yes | 0 | <None> |  |  | Basic | No | 1200.000mm |  | 2296.549mm | 600.000mm | 2.1465 | Elevation | 0 | 29.666 | 150.000mm | 125.000mm |  |  | Standard | 0.000in | 100.000mm | 450.000mm | Standard | Standard | 0° 0' 0.000" |  | 1450.000mm | 1300.000mm | 600.000mm | 0.000in | 0.000in | Junction Structure | Eccentric | Eccentric Cylindrical Structure Rectangular Frame SI | Eccentric Structure 1,200 dia 450 x 450 frame 600 cone 125 wall 150 floor | Cylinder | 0 | 0
MH-1109 | TYPE-B | 1 Sewer Manhole | 442075.3259 | 1824296.267 | 31.949 | P-1058, P-1055 | <None> |  | Yes | 0 | <None> |  |  | Basic | No | 1200.000mm |  | 2369.145mm | 600.000mm | 2.2191 | Elevation | 0 | 29.73 | 150.000mm | 125.000mm |  |  | Standard | 0.000in | 100.000mm | 450.000mm | Standard | Standard | 0° 0' 0.000" |  | 1450.000mm | 1300.000mm | 600.000mm | 0.000in | 0.000in | Junction Structure | Eccentric | Eccentric Cylindrical Structure Rectangular Frame SI | Eccentric Structure 1,200 dia 450 x 450 frame 600 cone 125 wall 150 floor | Cylinder | 0 | 0
MH-1111 | TYPE-A | 1 Sewer Manhole | 442402.885 | 1824342.2671 | 30.37 | P-1060, P-1061, P-1064 | <None> |  | Yes | 0 | <None> |  |  | Basic | No | 900.000mm |  | 1749.645mm | 600.000mm | 1.5996 | Elevation | 0 | 28.77 | 150.000mm | 125.000mm |  |  | Standard | 0.000in | 100.000mm | 450.000mm | Standard | Standard | 0° 0' 0.000" |  | 1150.000mm | 1300.000mm | 600.000mm | 0.000in | 0.000in | Junction Structure | Eccentric | Eccentric Cylindrical Structure Rectangular Frame SI | Eccentric Structure 900 dia 450 x 450 frame 600 cone 125 wall 150 floor | Cylinder | 0 | 0
MH-1112 | TYPE-A | 1 Sewer Manhole | 442373.7844 | 1824342.2671 | 30.517 | P-1061, P-1062 | <None> |  | Yes | 0 | <None> |  |  | Basic | No | 900.000mm |  | 1597.254mm | 600.000mm | 1.4473 | Elevation | 0 | 29.07 | 150.000mm | 125.000mm |  |  | Standard | 0.000in | 100.000mm | 450.000mm | Standard | Standard | 0° 0' 0.000" |  | 1150.000mm | 1300.000mm | 600.000mm | 0.000in | 0.000in | Junction Structure | Eccentric | Eccentric Cylindrical Structure Rectangular Frame SI | Eccentric Structure 900 dia 450 x 450 frame 600 cone 125 wall 150 floor | Cylinder | 0 | 0
MH-1113 | TYPE-A | 1 Sewer Manhole | 442347.6455 | 1824342.2671 | 30.75 | P-1062, P-1063 | <None> |  | Yes | 0 | <None> |  |  | Basic | No | 900.000mm |  | 1583.793mm | 600.000mm | 1.4338 | Elevation | 0 | 29.316 | 150.000mm | 125.000mm |  |  | Standard | 0.000in | 100.000mm | 450.000mm | Standard | Standard | 0° 0' 0.000" |  | 1150.000mm | 1300.000mm | 600.000mm | 0.000in | 0.000in | Junction Structure | Eccentric | Eccentric Cylindrical Structure Rectangular Frame SI | Eccentric Structure 900 dia 450 x 450 frame 600 cone 125 wall 150 floor | Cylinder | 0 | 0
MH-1114 | TYPE-A | 1 Sewer Manhole | 442347.6455 | 1824371.5671 | 30.806 | P-1063 | <None> |  | Yes | 0 | <None> |  |  | Basic | No | 900.000mm |  | 1340.115mm | 600.000mm | 1.1901 | Elevation | 0 | 29.616 | 150.000mm | 125.000mm |  |  | Standard | 0.000in | 100.000mm | 450.000mm | Standard | Standard | 0° 0' 0.000" |  | 1150.000mm | 1300.000mm | 600.000mm | 0.000in | 0.000in | Junction Structure | Eccentric | Eccentric Cylindrical Structure Rectangular Frame SI | Eccentric Structure 900 dia 450 x 450 frame 600 cone 125 wall 150 floor | Cylinder | 0 | 0
MH-1115 | TYPE-A | 1 Sewer Manhole | 442402.885 | 1824371.5671 | 30.322 | P-1064 | <None> |  | Yes | 0 | <None> |  |  | Basic | No | 900.000mm |  | 1137.763mm | 600.000mm | 0.9878 | Elevation | 0 | 29.334 | 150.000mm | 125.000mm |  |  | Standard | 0.000in | 100.000mm | 450.000mm | Standard | Standard | 0° 0' 0.000" |  | 1150.000mm | 1300.000mm | 600.000mm | 0.000in | 0.000in | Junction Structure | Eccentric | Eccentric Cylindrical Structure Rectangular Frame SI | Eccentric Structure 900 dia 450 x 450 frame 600 cone 125 wall 150 floor | Cylinder | 0 | 0
MH-1144 | TYPE-A | 1 Sewer Manhole | 442162.9263 | 1824198.3171 | 31.802 | P-1093, P-1094 | <None> |  | Yes | 0 | <None> |  |  | Basic | No | 900.000mm |  | 1579.492mm | 600.000mm | 1.4295 | Elevation | 0 | 30.373 | 150.000mm | 125.000mm |  |  | Standard | 0.000in | 100.000mm | 450.000mm | Standard | Standard | 0° 0' 0.000" |  | 1150.000mm | 1300.000mm | 600.000mm | 0.000in | 0.000in | Junction Structure | Eccentric | Eccentric Cylindrical Structure Rectangular Frame SI | Eccentric Structure 900 dia 450 x 450 frame 600 cone 125 wall 150 floor | Cylinder | 0 | 0
MH-1145 | TYPE-A | 1 Sewer Manhole | 442162.9263 | 1824228.3171 | 31.863 | P-1094 | <None> |  | Yes | 0 | <None> |  |  | Basic | No | 900.000mm |  | 1339.646mm | 600.000mm | 1.1896 | Elevation | 0 | 30.673 | 150.000mm | 125.000mm |  |  | Standard | 0.000in | 100.000mm | 450.000mm | Standard | Standard | 0° 0' 0.000" |  | 1150.000mm | 1300.000mm | 600.000mm | 0.000in | 0.000in | Junction Structure | Eccentric | Eccentric Cylindrical Structure Rectangular Frame SI | Eccentric Structure 900 dia 450 x 450 frame 600 cone 125 wall 150 floor | Cylinder | 0 | 0
MH-1160 | TYPE-C | 1 Sewer Manhole | 442310.2249 | 1824528.9409 | 31.327 | P-1110, P-1109 | <None> |  | Yes | 0 | <None> |  |  | Basic | No | 1500.000mm |  | 4467.586mm | 600.000mm | 4.3176 | Elevation | 0 | 27.009 | 150.000mm | 125.000mm |  |  | Standard | 0.000in | 100.000mm | 450.000mm | Standard | Standard | 0° 0' 0.000" |  | 1750.000mm | 1300.000mm | 600.000mm | 0.000in | 0.000in | Junction Structure | Eccentric | Eccentric Cylindrical Structure Rectangular Frame SI | Eccentric Structure 1,500 dia 450 x 450 frame 600 cone 125 wall 150 floor | Cylinder | 0 | 0
MH-1162 | TYPE-C | 1 Sewer Manhole | 442310.2249 | 1824580.017 | 31.431 | P-1111 | <None> |  | Yes | 0 | <None> |  |  | Basic | No | 1500.000mm |  | 4361.098mm | 600.000mm | 4.2111 | Elevation | 0 | 27.22 | 150.000mm | 125.000mm |  |  | Standard | 0.000in | 100.000mm | 450.000mm | Standard | Standard | 0° 0' 0.000" |  | 1750.000mm | 1300.000mm | 600.000mm | 0.000in | 0.000in | Junction Structure | Eccentric | Eccentric Cylindrical Structure Rectangular Frame SI | Eccentric Structure 1,500 dia 450 x 450 frame 600 cone 125 wall 150 floor | Cylinder | 0 | 0
MH-1167 | TYPE-C | 1 Sewer Manhole | 442276.4251 | 1824549.817 | 31.529 | P-1113, P-1117 | <None> |  | Yes | 0 | <None> |  |  | Basic | No | 1500.000mm |  | 2721.465mm | 600.000mm | 2.5715 | Elevation | 0 | 28.958 | 150.000mm | 125.000mm |  |  | Standard | 0.000in | 100.000mm | 450.000mm | Standard | Standard | 0° 0' 0.000" |  | 1750.000mm | 1300.000mm | 600.000mm | 0.000in | 0.000in | Junction Structure | Eccentric | Eccentric Cylindrical Structure Rectangular Frame SI | Eccentric Structure 1,500 dia 450 x 450 frame 600 cone 125 wall 150 floor | Cylinder | 0 | 0
MH-1172 | TYPE-C | 1 Sewer Manhole | 442246.4251 | 1824549.817 | 31.679 | P-1117, P-1121 | <None> |  | Yes | 0 | <None> |  |  | Basic | No | 1500.000mm |  | 2751.238mm | 600.000mm | 2.6012 | Elevation | 0 | 29.078 | 150.000mm | 125.000mm |  |  | Standard | 0.000in | 100.000mm | 450.000mm | Standard | Standard | 0° 0' 0.000" |  | 1750.000mm | 1300.000mm | 600.000mm | 0.000in | 0.000in | Junction Structure | Eccentric | Eccentric Cylindrical Structure Rectangular Frame SI | Eccentric Structure 1,500 dia 450 x 450 frame 600 cone 125 wall 150 floor | Cylinder | 0 | 0
MH-1173 | TYPE-C | 1 Sewer Manhole | 442216.4251 | 1824549.817 | 31.829 | P-1121, P-1122 | <None> |  | Yes | 0 | <None> |  |  | Basic | No | 1500.000mm |  | 2781.011mm | 600.000mm | 2.631 | Elevation | 0 | 29.198 | 150.000mm | 125.000mm |  |  | Standard | 0.000in | 100.000mm | 450.000mm | Standard | Standard | 0° 0' 0.000" |  | 1750.000mm | 1300.000mm | 600.000mm | 0.000in | 0.000in | Junction Structure | Eccentric | Eccentric Cylindrical Structure Rectangular Frame SI | Eccentric Structure 1,500 dia 450 x 450 frame 600 cone 125 wall 150 floor | Cylinder | 0 | 0
MH-1174 | TYPE-C | 1 Sewer Manhole | 442186.4251 | 1824549.817 | 31.979 | P-1122, P-1123 | <None> |  | Yes | 0 | <None> |  |  | Basic | No | 1500.000mm |  | 2810.783mm | 600.000mm | 2.6608 | Elevation | 0 | 29.318 | 150.000mm | 125.000mm |  |  | Standard | 0.000in | 100.000mm | 450.000mm | Standard | Standard | 0° 0' 0.000" |  | 1750.000mm | 1300.000mm | 600.000mm | 0.000in | 0.000in | Junction Structure | Eccentric | Eccentric Cylindrical Structure Rectangular Frame SI | Eccentric Structure 1,500 dia 450 x 450 frame 600 cone 125 wall 150 floor | Cylinder | 0 | 0
MH-1176 | TYPE-C | 1 Sewer Manhole | 442157.1249 | 1824549.817 | 32.169 | P-1123, P-1125 | <None> |  | Yes | 0 | <None> |  |  | Basic | No | 1500.000mm |  | 2882.656mm | 600.000mm | 2.7327 | Elevation | 0 | 29.436 | 150.000mm | 125.000mm |  |  | Standard | 0.000in | 100.000mm | 450.000mm | Standard | Standard | 0° 0' 0.000" |  | 1750.000mm | 1300.000mm | 600.000mm | 0.000in | 0.000in | Junction Structure | Eccentric | Eccentric Cylindrical Structure Rectangular Frame SI | Eccentric Structure 1,500 dia 450 x 450 frame 600 cone 125 wall 150 floor | Cylinder | 0 | 0
MH-1177 | TYPE-C | 1 Sewer Manhole | 442157.1249 | 1824580.017 | 32.215 | P-1125 | <None> |  | Yes | 0 | <None> |  |  | Basic | No | 1500.000mm |  | 2712.793mm | 600.000mm | 2.5628 | Depth | 0 | 29.652 | 150.000mm | 125.000mm |  |  | Standard | 0.000in | 100.000mm | 450.000mm | Standard | Standard | 0° 0' 0.000" |  | 1750.000mm | 1300.000mm | 600.000mm | 0.000in | 0.000in | Junction Structure | Eccentric | Eccentric Cylindrical Structure Rectangular Frame SI | Eccentric Structure 1,500 dia 450 x 450 frame 600 cone 125 wall 150 floor | Cylinder | 0 | 0
MH-2022 | TYPE-C | 1 Sewer Manhole | 442707.234 | 1824424.6725 | 29.458 | P-1965, P-1964 | <None> |  | Yes | 0 | <None> |  |  | Basic | No | 1500.000mm |  | 3312.089mm | 600.000mm | 3.1621 | Elevation | 0 | 26.296 | 150.000mm | 125.000mm |  |  | Standard | 0.000in | 100.000mm | 450.000mm | Standard | Standard | 0° 0' 0.000" |  | 1750.000mm | 1300.000mm | 600.000mm | 0.000in | 0.000in | Junction Structure | Eccentric | Eccentric Cylindrical Structure Rectangular Frame SI | Eccentric Structure 1,500 dia 450 x 450 frame 600 cone 125 wall 150 floor | Cylinder | 0 | 0
MH-2023 | TYPE-C | 1 Sewer Manhole | 442458.8249 | 1824357.1895 | 29.931 | P-1966, P-1967 | <None> |  | Yes | 0 | <None> |  |  | Basic | No | 1800.000mm |  | 5144.674mm | 600.000mm | 4.9947 | Elevation | 0 | 24.936 | 150.000mm | 125.000mm |  |  | Standard | 0.000in | 100.000mm | 450.000mm | Standard | Standard | 0° 0' 0.000" |  | 2050.000mm | 1300.000mm | 600.000mm | 0.000in | 0.000in | Junction Structure | Eccentric | Eccentric Cylindrical Structure Rectangular Frame SI | Eccentric Structure 1,800 dia 450 x 450 frame 600 cone 125 wall 150 floor | Cylinder | 0 | 0
MH-6109 | TYPE-C | 1 Sewer Manhole | 442795.4496 | 1824352.5942 | 29.45 | P-6097 | <None> |  | Yes | 0 | <None> |  |  | Basic | No | 1500.000mm |  | 2550.062mm | 600.000mm | 2.4001 | Elevation | 0 | 27.05 | 150.000mm | 125.000mm |  |  | Standard | 0.000in | 100.000mm | 450.000mm | Standard | Standard | 0° 0' 0.000" |  | 1750.000mm | 1300.000mm | 600.000mm | 0.000in | 0.000in | Junction Structure | Eccentric | Eccentric Cylindrical Structure Rectangular Frame SI | Eccentric Structure 1,500 dia 450 x 450 frame 600 cone 125 wall 150 floor | Cylinder | 0 | 0
MH-6110 | TYPE-A | 1 Sewer Manhole | 442794.0845 | 1824501.2224 | 29.481 | P-6094 | <None> |  | Yes | 0 | <None> |  |  | Basic | No | 900.000mm |  | 1336.749mm | 600.000mm | 1.1867 | Elevation | 0 | 28.294 | 150.000mm | 125.000mm |  |  | Standard | 0.000in | 100.000mm | 450.000mm | Standard | Standard | 0° 0' 0.000" |  | 1150.000mm | 1300.000mm | 600.000mm | 0.000in | 0.000in | Junction Structure | Eccentric | Eccentric Cylindrical Structure Rectangular Frame SI | Eccentric Structure 900 dia 450 x 450 frame 600 cone 125 wall 150 floor | Cylinder | 0 | 0
MH-6114 | TYPE-A | 1 Sewer Manhole | 442588.0338 | 1824352.5942 | 29.891 | P-6096 | <None> |  | Yes | 0 | <None> |  |  | Basic | No | 900.000mm |  | 1341.655mm | 600.000mm | 1.1917 | Elevation | 0 | 28.699 | 150.000mm | 125.000mm |  |  | Standard | 0.000in | 100.000mm | 450.000mm | Standard | Standard | 0° 0' 0.000" |  | 1150.000mm | 1300.000mm | 600.000mm | 0.000in | 0.000in | Junction Structure | Eccentric | Eccentric Cylindrical Structure Rectangular Frame SI | Eccentric Structure 900 dia 450 x 450 frame 600 cone 125 wall 150 floor | Cylinder | 0 | 0
TDMH-2065 | TYPE-D | 1 Sewer Manhole | 442310.2249 | 1824050.1868 | 29.703 | P-2050 | <None> |  | Yes | 0 | <None> |  |  | Basic | No | 1800.000mm |  | 6228.382mm | 600.000mm | 6.0784 | Depth | 0 | 23.625 | 150.000mm | 125.000mm |  |  | Standard | 0.000in | 100.000mm | 450.000mm | Standard | Standard | 0° 0' 0.000" |  | 2050.000mm | 1300.000mm | 600.000mm | 0.000in | 0.000in | Junction Structure | Eccentric | Eccentric Cylindrical Structure Rectangular Frame SI | Eccentric Structure 1,800 dia 450 x 450 frame 600 cone 125 wall 150 floor | Cylinder | 0 | 0
TMH-1616 | TYPE-D | 1 Sewer Manhole | 442310.2249 | 1824066.417 | 29.773 | P-616, P-2050 | <None> |  | Yes | 0 | <None> |  |  | Basic | No | 1800.000mm |  | 6275.436mm | 600.000mm | 6.1254 | Elevation | 0 | 23.648 | 150.000mm | 125.000mm |  |  | Standard | 0.000in | 100.000mm | 450.000mm | Standard | Standard | 0° 0' 0.000" |  | 2050.000mm | 1300.000mm | 600.000mm | 0.000in | 0.000in | Junction Structure | Eccentric | Eccentric Cylindrical Structure Rectangular Frame SI | Eccentric Structure 1,800 dia 450 x 450 frame 600 cone 125 wall 150 floor | Cylinder | 0 | 0

## Z2B B2 PIPE
Pipe Name | Description | Pipe Style | Start Invert | End Invert | Slope | Start Structure | End Structure | Start Easting | Start Northing | End Easting | End Northing | Rule Set Style | Override Rule Set | Inner Width | Inner Height | Wall Thickness | Reference Alignment | Start Station | End Station | Start Offset | End Offset | Reference Surface | Minimum Cover | Maximum Cover | Start Cover | End Cover | 2D Length (Center to Center) | 3D Length (Center to Center) | 2D Length (To Inside Edge) | 3D Length (To Inside Edge) | Start Direction | End Direction | Flow Direction | Pipe Flow Direction Method | Path Type | Path Radius | Hydraulic Grade Line Up | Hydraulic Grade Line Down | Energy Grade Line Up | Energy Grade Line Down | Flow Rate | Junction Loss | Return Period | Part Type | Part Description | Part Size Name | Shape | Rule Violations | Property Sets
CO-292 | Circle - 200.0 mm | SEWER | 27.92 | 27.62 | 1% | MH-1031 | MH-1032 | 442763.7236 | 1824441.8453 | 442763.7236 | 1824411.8453 | Basic | No | 200.000mm | 200.000mm | 10.000mm | <None> |  |  | 0 | 0 | <None> | 0 | 0 | 0 | 0 | 30 | 30.0015 | 28.9522 | 28.9536 | 179° 59' 59.996" | 179° 59' 59.996" | Start to End | Start to End | Straight |  | 0 | 0 | 0 | 0 | 0 | 0 | 2 | Pipe | SEWER DWC | 200 mm Double Wall Corrugated Pipe | Circular | 0 | 0
CO-495 | Circle - 200.0 mm | SEWER | 30.899 | 30.594 | 1.01% | MH-340 | MH-1070 | 442073.4626 | 1824097.0171 | 442103.7457 | 1824097.0171 | Basic | No | 200.000mm | 200.000mm | 10.000mm | <None> |  |  | 0 | 0 | <None> | 0 | 0 | 0 | 0 | 30.2831 | 30.2847 | 29.3853 | 29.3868 | 90° 0' 0.000" | 90° 0' 0.000" | Start to End | Start to End | Straight |  | 0 | 0 | 0 | 0 | 0 | 0 | 2 | Pipe | SEWER DWC | 200 mm Double Wall Corrugated Pipe | Circular | 0 | 0
CO-496 | Circle - 200.0 mm | SEWER | 31.204 | 30.899 | 1% | MH-341 | MH-340 | 442042.9505 | 1824097.0171 | 442073.4626 | 1824097.0171 | Basic | No | 200.000mm | 200.000mm | 10.000mm | <None> |  |  | 0 | 0 | <None> | 0 | 0 | 0 | 0 | 30.5121 | 30.5136 | 29.6143 | 29.6157 | 90° 0' 0.000" | 90° 0' 0.000" | Start to End | Start to End | Straight |  | 0 | 0 | 0 | 0 | 0 | 0 | 2 | Pipe | SEWER DWC | 200 mm Double Wall Corrugated Pipe | Circular | 0 | 0
P-133 | Circle - 300.0 mm | SEWER | 25.437 | 25.364 | 0.22% | MH-138 | MH-1059 | 442458.8249 | 1824582.8171 | 442458.8249 | 1824549.817 | Basic | No | 300.000mm | 300.000mm | 10.000mm | <None> |  |  | 0 | 0 | <None> | 0 | 0 | 0 | 0 | 33.0001 | 33.0002 | 31.3508 | 31.3509 | 180° 0' 0.000" | 180° 0' 0.000" | Start to End | Start to End | Straight |  | 0 | 0 | 0 | 0 | 0 | 0 | 2 | Pipe | SEWER DWC | 300 mm Double Wall Corrugated Pipe | Circular | 1 | 0
P-616 | Circle - 400.0 mm | SEWER | 23.816 | 23.778 | 0.13% | MH-643 | TMH-1616 | 442310.2249 | 1824096.417 | 442310.2249 | 1824066.417 | Basic | No | 400.000mm | 400.000mm | 10.000mm | <None> |  |  | 0 | 0 | <None> | 0 | 0 | 0 | 0 | 30 | 30 | 28.2005 | 28.2006 | 180° 0' 0.000" | 180° 0' 0.000" | Start to End | Start to End | Straight |  | 0 | 0 | 0 | 0 | 0 | 0 | 2 | Pipe | SEWER DWC | 400 mm Double Wall Corrugated Pipe | Circular | 1 | 0
P-626 | Circle - 400.0 mm | SEWER | 23.853 | 23.816 | 0.12% | MH-657 | MH-643 | 442310.2249 | 1824126.417 | 442310.2249 | 1824096.417 | Basic | No | 400.000mm | 400.000mm | 10.000mm | <None> |  |  | 0 | 0 | <None> | 0 | 0 | 0 | 0 | 30 | 30 | 28.2005 | 28.2005 | 180° 0' 0.000" | 180° 0' 0.000" | Start to End | Start to End | Straight |  | 0 | 0 | 0 | 0 | 0 | 0 | 2 | Pipe | SEWER DWC | 400 mm Double Wall Corrugated Pipe | Circular | 1 | 0
P-627 | Circle - 400.0 mm | SEWER | 23.891 | 23.853 | 0.13% | MH-658 | MH-657 | 442310.2249 | 1824156.417 | 442310.2249 | 1824126.417 | Basic | No | 400.000mm | 400.000mm | 10.000mm | <None> |  |  | 0 | 0 | <None> | 0 | 0 | 0 | 0 | 30 | 30 | 28.2005 | 28.2006 | 180° 0' 0.000" | 180° 0' 0.000" | Start to End | Start to End | Straight |  | 0 | 0 | 0 | 0 | 0 | 0 | 2 | Pipe | SEWER DWC | 400 mm Double Wall Corrugated Pipe | Circular | 1 | 0
P-628 | Circle - 400.0 mm | SEWER | 23.928 | 23.891 | 0.12% | MH-659 | MH-658 | 442310.2249 | 1824186.417 | 442310.2249 | 1824156.417 | Basic | No | 400.000mm | 400.000mm | 10.000mm | <None> |  |  | 0 | 0 | <None> | 0 | 0 | 0 | 0 | 30 | 30 | 28.2005 | 28.2005 | 180° 0' 0.000" | 180° 0' 0.000" | Start to End | Start to End | Straight |  | 0 | 0 | 0 | 0 | 0 | 0 | 2 | Pipe | SEWER DWC | 400 mm Double Wall Corrugated Pipe | Circular | 1 | 0
P-629 | Circle - 400.0 mm | SEWER | 23.966 | 23.928 | 0.13% | MH-660 | MH-659 | 442310.2249 | 1824216.417 | 442310.2249 | 1824186.417 | Basic | No | 400.000mm | 400.000mm | 10.000mm | <None> |  |  | 0 | 0 | <None> | 0 | 0 | 0 | 0 | 30 | 30 | 28.2005 | 28.2006 | 180° 0' 0.000" | 180° 0' 0.000" | Start to End | Start to End | Straight |  | 0 | 0 | 0 | 0 | 0 | 0 | 2 | Pipe | SEWER DWC | 400 mm Double Wall Corrugated Pipe | Circular | 1 | 0
P-630 | Circle - 400.0 mm | SEWER | 24.003 | 23.966 | 0.12% | MH-661 | MH-660 | 442310.2249 | 1824246.417 | 442310.2249 | 1824216.417 | Basic | No | 400.000mm | 400.000mm | 10.000mm | <None> |  |  | 0 | 0 | <None> | 0 | 0 | 0 | 0 | 30 | 30 | 28.2005 | 28.2005 | 180° 0' 0.000" | 180° 0' 0.000" | Start to End | Start to End | Straight |  | 0 | 0 | 0 | 0 | 0 | 0 | 2 | Pipe | SEWER DWC | 400 mm Double Wall Corrugated Pipe | Circular | 1 | 0
P-952 | Circle - 400.0 mm | SEWER | 24.041 | 24.003 | 0.13% | MH-1082 | MH-661 | 442310.2249 | 1824276.417 | 442310.2249 | 1824246.417 | Basic | No | 400.000mm | 400.000mm | 10.000mm | <None> |  |  | 0 | 0 | <None> | 0 | 0 | 0 | 0 | 30 | 30 | 28.2005 | 28.2006 | 180° 0' 0.000" | 180° 0' 0.000" | Start to End | Start to End | Straight |  | 0 | 0 | 0 | 0 | 0 | 0 | 2 | Pipe | SEWER DWC | 400 mm Double Wall Corrugated Pipe | Circular | 1 | 0
P-953 | Circle - 200.0 mm | SEWER | 29.09 | 28.79 | 1% | MH-1000 | MH-1001 | 442517.7749 | 1824471.6125 | 442517.7749 | 1824441.6125 | Basic | No | 200.000mm | 200.000mm | 10.000mm | <None> |  |  | 0 | 0 | <None> | 0 | 0 | 0 | 0 | 30 | 30.0015 | 29.1022 | 29.1037 | 180° 0' 0.000" | 180° 0' 0.000" | Start to End | Start to End | Straight |  | 0 | 0 | 0 | 0 | 0 | 0 | 2 | Pipe | SEWER DWC | 200 mm Double Wall Corrugated Pipe | Circular | 0 | 0
P-954 | Circle - 200.0 mm | SEWER | 28.79 | 28.508 | 0.94% | MH-1001 | MH-1002 | 442517.7749 | 1824441.6125 | 442517.7749 | 1824411.6125 | Basic | No | 200.000mm | 200.000mm | 10.000mm | <None> |  |  | 0 | 0 | <None> | 0 | 0 | 0 | 0 | 30 | 30.0013 | 28.9521 | 28.9533 | 180° 0' 0.000" | 180° 0' 0.000" | Start to End | Start to End | Straight |  | 0 | 0 | 0 | 0 | 0 | 0 | 2 | Pipe | SEWER DWC | 200 mm Double Wall Corrugated Pipe | Circular | 1 | 0
P-955 | Circle - 200.0 mm | SEWER | 28.508 | 28.271 | 0.79% | MH-1002 | MH-1046 | 442517.7749 | 1824411.6125 | 442517.7749 | 1824381.6125 | Basic | No | 200.000mm | 200.000mm | 10.000mm | <None> |  |  | 0 | 0 | <None> | 0 | 0 | 0 | 0 | 30 | 30.0009 | 28.8017 | 28.8026 | 180° 0' 0.000" | 180° 0' 0.000" | Start to End | Start to End | Straight |  | 0 | 0 | 0 | 0 | 0 | 0 | 2 | Pipe | SEWER DWC | 200 mm Double Wall Corrugated Pipe | Circular | 1 | 0
P-956 | Circle - 200.0 mm | SEWER | 27.03 | 26.74 | 0.97% | MH-1003 | MH-1004 | 442719.9264 | 1824120.7651 | 442719.9264 | 1824150.7651 | Basic | No | 200.000mm | 200.000mm | 10.000mm | <None> |  |  | 0 | 0 | <None> | 0 | 0 | 0 | 0 | 30 | 30.0014 | 29.1021 | 29.1035 | 0° 0' 0.000" | 0° 0' 0.000" | Start to End | Start to End | Straight |  | 0 | 0 | 0 | 0 | 0 | 0 | 2 | Pipe | SEWER DWC | 200 mm Double Wall Corrugated Pipe | Circular | 1 | 0
P-957 | Circle - 200.0 mm | SEWER | 26.74 | 26.44 | 1% | MH-1004 | MH-1005 | 442719.9264 | 1824150.7651 | 442719.9264 | 1824180.7651 | Basic | No | 200.000mm | 200.000mm | 10.000mm | <None> |  |  | 0 | 0 | <None> | 0 | 0 | 0 | 0 | 30 | 30.0015 | 29.1022 | 29.1037 | 0° 0' 0.000" | 0° 0' 0.000" | Start to End | Start to End | Straight |  | 0 | 0 | 0 | 0 | 0 | 0 | 2 | Pipe | SEWER DWC | 200 mm Double Wall Corrugated Pipe | Circular | 0 | 0
P-958 | Circle - 200.0 mm | SEWER | 26.44 | 26.15 | 0.97% | MH-1005 | MH-1006 | 442719.9264 | 1824180.7651 | 442719.9264 | 1824210.7651 | Basic | No | 200.000mm | 200.000mm | 10.000mm | <None> |  |  | 0 | 0 | <None> | 0 | 0 | 0 | 0 | 30 | 30.0014 | 28.9521 | 28.9535 | 0° 0' 0.000" | 0° 0' 0.000" | Start to End | Start to End | Straight |  | 0 | 0 | 0 | 0 | 0 | 0 | 2 | Pipe | SEWER DWC | 200 mm Double Wall Corrugated Pipe | Circular | 1 | 0
P-959 | Circle - 200.0 mm | SEWER | 26.15 | 25.9 | 0.83% | MH-1006 | MH-1007 | 442719.9264 | 1824210.7651 | 442719.9264 | 1824240.7651 | Basic | No | 200.000mm | 200.000mm | 10.000mm | <None> |  |  | 0 | 0 | <None> | 0 | 0 | 0 | 0 | 30 | 30.001 | 28.6518 | 28.6528 | 0° 0' 0.000" | 0° 0' 0.000" | Start to End | Start to End | Straight |  | 0 | 0 | 0 | 0 | 0 | 0 | 2 | Pipe | SEWER DWC | 200 mm Double Wall Corrugated Pipe | Circular | 1 | 0
P-960 | Circle - 200.0 mm | SEWER | 25.9 | 25.78 | 0.4% | MH-1007 | MH-1008 | 442719.9264 | 1824240.7651 | 442719.9264 | 1824270.7651 | Basic | No | 200.000mm | 200.000mm | 10.000mm | <None> |  |  | 0 | 0 | <None> | 0 | 0 | 0 | 0 | 30 | 30.0002 | 28.5009 | 28.5011 | 0° 0' 0.000" | 0° 0' 0.000" | Start to End | Start to End | Straight |  | 0 | 0 | 0 | 0 | 0 | 0 | 2 | Pipe | SEWER DWC | 200 mm Double Wall Corrugated Pipe | Circular | 1 | 0
P-961 | Circle - 200.0 mm | SEWER | 25.75 | 25.65 | 0.44% | MH-1008 | MH-1009 | 442719.9264 | 1824270.7651 | 442719.9264 | 1824293.567 | Basic | No | 200.000mm | 200.000mm | 10.000mm | <None> |  |  | 0 | 0 | <None> | 0 | 0 | 0 | 0 | 22.8019 | 22.8022 | 21.3029 | 21.3031 | 0° 0' 0.000" | 0° 0' 0.000" | Start to End | Start to End | Straight |  | 0 | 0 | 0 | 0 | 0 | 0 | 2 | Pipe | SEWER DWC | 200 mm Double Wall Corrugated Pipe | Circular | 1 | 0
P-962 | Circle - 200.0 mm | SEWER | 25.65 | 25.53 | 0.41% | MH-1009 | MH-1010 | 442719.9264 | 1824293.567 | 442690.6264 | 1824293.567 | Basic | No | 200.000mm | 200.000mm | 10.000mm | <None> |  |  | 0 | 0 | <None> | 0 | 0 | 0 | 0 | 29.3 | 29.3002 | 27.8009 | 27.8011 | 270° 0' 0.000" | 270° 0' 0.000" | Start to End | Start to End | Straight |  | 0 | 0 | 0 | 0 | 0 | 0 | 2 | Pipe | SEWER DWC | 200 mm Double Wall Corrugated Pipe | Circular | 1 | 0
P-963 | Circle - 200.0 mm | SEWER | 25.53 | 25.41 | 0.4% | MH-1010 | MH-1018 | 442690.6264 | 1824293.567 | 442660.6264 | 1824293.567 | Basic | No | 200.000mm | 200.000mm | 10.000mm | <None> |  |  | 0 | 0 | <None> | 0 | 0 | 0 | 0 | 30 | 30.0002 | 28.5009 | 28.5011 | 270° 0' 0.000" | 270° 0' 0.000" | Start to End | Start to End | Straight |  | 0 | 0 | 0 | 0 | 0 | 0 | 2 | Pipe | SEWER DWC | 200 mm Double Wall Corrugated Pipe | Circular | 1 | 0
P-964 | Circle - 200.0 mm | SEWER | 26.032 | 25.912 | 0.4% | MH-1011 | MH-1012 | 442678.1654 | 1824409.7426 | 442648.1654 | 1824409.7426 | Basic | No | 200.000mm | 200.000mm | 10.000mm | <None> |  |  | 0 | 0 | <None> | 0 | 0 | 0 | 0 | 30 | 30.0002 | 28.5009 | 28.5011 | 270° 0' 0.144" | 270° 0' 0.144" | Start to End | Start to End | Straight |  | 0 | 0 | 0 | 0 | 0 | 0 | 2 | Pipe | SEWER DWC | 200 mm Double Wall Corrugated Pipe | Circular | 1 | 0
P-965 | Circle - 200.0 mm | SEWER | 25.912 | 25.792 | 0.4% | MH-1012 | MH-1013 | 442648.1654 | 1824409.7426 | 442617.9907 | 1824409.7427 | Basic | No | 200.000mm | 200.000mm | 10.000mm | <None> |  |  | 0 | 0 | <None> | 0 | 0 | 0 | 0 | 30.1747 | 30.1749 | 28.6756 | 28.6758 | 270° 0' 0.144" | 270° 0' 0.144" | Start to End | Start to End | Straight |  | 0 | 0 | 0 | 0 | 0 | 0 | 2 | Pipe | SEWER DWC | 200 mm Double Wall Corrugated Pipe | Circular | 1 | 0
P-966 | Circle - 200.0 mm | SEWER | 25.792 | 25.672 | 0.4% | MH-1013 | MH-1014 | 442617.9907 | 1824409.7427 | 442587.895 | 1824409.7427 | Basic | No | 200.000mm | 200.000mm | 10.000mm | <None> |  |  | 0 | 0 | <None> | 0 | 0 | 0 | 0 | 30.0957 | 30.0959 | 28.5966 | 28.5968 | 270° 0' 0.144" | 270° 0' 0.144" | Start to End | Start to End | Straight |  | 0 | 0 | 0 | 0 | 0 | 0 | 2 | Pipe | SEWER DWC | 200 mm Double Wall Corrugated Pipe | Circular | 1 | 0
P-967 | Circle - 200.0 mm | SEWER | 25.672 | 25.586 | 0.4% | MH-1014 | MH-1015 | 442587.895 | 1824409.7427 | 442566.4746 | 1824409.7427 | Basic | No | 200.000mm | 200.000mm | 10.000mm | <None> |  |  | 0 | 0 | <None> | 0 | 0 | 0 | 0 | 21.4204 | 21.4206 | 19.9213 | 19.9214 | 270° 0' 0.144" | 270° 0' 0.144" | Start to End | Start to End | Straight |  | 0 | 0 | 0 | 0 | 0 | 0 | 2 | Pipe | SEWER DWC | 200 mm Double Wall Corrugated Pipe | Circular | 1 | 0
P-968 | Circle - 200.0 mm | SEWER | 25.586 | 25.466 | 0.39% | MH-1015 | MH-1016 | 442566.4746 | 1824409.7427 | 442566.4746 | 1824379.243 | Basic | No | 200.000mm | 200.000mm | 10.000mm | <None> |  |  | 0 | 0 | <None> | 0 | 0 | 0 | 0 | 30.4997 | 30.4999 | 29.0006 | 29.0008 | 180° 0' 0.000" | 180° 0' 0.000" | Start to End | Start to End | Straight |  | 0 | 0 | 0 | 0 | 0 | 0 | 2 | Pipe | SEWER DWC | 200 mm Double Wall Corrugated Pipe | Circular | 1 | 0
P-969 | Circle - 200.0 mm | SEWER | 25.466 | 25.346 | 0.4% | MH-1016 | MH-1017 | 442566.4746 | 1824379.243 | 442566.4746 | 1824349.243 | Basic | No | 200.000mm | 200.000mm | 10.000mm | <None> |  |  | 0 | 0 | <None> | 0 | 0 | 0 | 0 | 30 | 30.0002 | 28.5009 | 28.5011 | 180° 0' 0.000" | 180° 0' 0.000" | Start to End | Start to End | Straight |  | 0 | 0 | 0 | 0 | 0 | 0 | 2 | Pipe | SEWER DWC | 200 mm Double Wall Corrugated Pipe | Circular | 1 | 0
P-970 | Circle - 200.0 mm | SEWER | 25.346 | 25.226 | 0.4% | MH-1017 | MH-1020 | 442566.4746 | 1824349.243 | 442566.4746 | 1824319.243 | Basic | No | 200.000mm | 200.000mm | 10.000mm | <None> |  |  | 0 | 0 | <None> | 0 | 0 | 0 | 0 | 30 | 30.0002 | 28.5009 | 28.5011 | 180° 0' 0.000" | 180° 0' 0.000" | Start to End | Start to End | Straight |  | 0 | 0 | 0 | 0 | 0 | 0 | 2 | Pipe | SEWER DWC | 200 mm Double Wall Corrugated Pipe | Circular | 1 | 0
P-971 | Circle - 200.0 mm | SEWER | 25.41 | 25.29 | 0.4% | MH-1018 | MH-1019 | 442660.6264 | 1824293.567 | 442630.6264 | 1824293.567 | Basic | No | 200.000mm | 200.000mm | 10.000mm | <None> |  |  | 0 | 0 | <None> | 0 | 0 | 0 | 0 | 30 | 30.0002 | 28.5009 | 28.5011 | 270° 0' 0.000" | 270° 0' 0.000" | Start to End | Start to End | Straight |  | 0 | 0 | 0 | 0 | 0 | 0 | 2 | Pipe | SEWER DWC | 200 mm Double Wall Corrugated Pipe | Circular | 1 | 0
P-972 | Circle - 200.0 mm | SEWER | 25.29 | 25.17 | 0.4% | MH-1019 | MH-1021 | 442630.6264 | 1824293.567 | 442600.6264 | 1824293.567 | Basic | No | 200.000mm | 200.000mm | 10.000mm | <None> |  |  | 0 | 0 | <None> | 0 | 0 | 0 | 0 | 30 | 30.0002 | 28.5009 | 28.5011 | 270° 0' 0.000" | 270° 0' 0.000" | Start to End | Start to End | Straight |  | 0 | 0 | 0 | 0 | 0 | 0 | 2 | Pipe | SEWER DWC | 200 mm Double Wall Corrugated Pipe | Circular | 1 | 0
P-973 | Circle - 200.0 mm | SEWER | 25.226 | 25.124 | 0.4% | MH-1020 | MH-1022 | 442566.4746 | 1824319.243 | 442566.4746 | 1824293.567 | Basic | No | 200.000mm | 200.000mm | 10.000mm | <None> |  |  | 0 | 0 | <None> | 0 | 0 | 0 | 0 | 25.676 | 25.6762 | 24.1769 | 24.1771 | 180° 0' 0.000" | 180° 0' 0.000" | Start to End | Start to End | Straight |  | 0 | 0 | 0 | 0 | 0 | 0 | 2 | Pipe | SEWER DWC | 200 mm Double Wall Corrugated Pipe | Circular | 1 | 0
P-974 | Circle - 200.0 mm | SEWER | 25.17 | 25.032 | 0.4% | MH-1021 | MH-1022 | 442600.6264 | 1824293.567 | 442566.4746 | 1824293.567 | Basic | No | 200.000mm | 200.000mm | 10.000mm | <None> |  |  | 0 | 0 | <None> | 0 | 0 | 0 | 0 | 34.1518 | 34.1521 | 32.6527 | 32.6529 | 270° 0' 0.000" | 270° 0' 0.000" | Start to End | Start to End | Straight |  | 0 | 0 | 0 | 0 | 0 | 0 | 2 | Pipe | SEWER DWC | 200 mm Double Wall Corrugated Pipe | Circular | 1 | 0
P-975 | Circle - 200.0 mm | SEWER | 25.032 | 24.93 | 0.39% | MH-1022 | MH-1023 | 442566.4746 | 1824293.567 | 442540.6264 | 1824293.567 | Basic | No | 200.000mm | 200.000mm | 10.000mm | <None> |  |  | 0 | 0 | <None> | 0 | 0 | 0 | 0 | 25.8482 | 25.8484 | 24.3491 | 24.3493 | 270° 0' 0.000" | 270° 0' 0.000" | Start to End | Start to End | Straight |  | 0 | 0 | 0 | 0 | 0 | 0 | 2 | Pipe | SEWER DWC | 200 mm Double Wall Corrugated Pipe | Circular | 1 | 0
P-976 | Circle - 200.0 mm | SEWER | 24.93 | 24.81 | 0.4% | MH-1023 | MH-1024 | 442540.6264 | 1824293.567 | 442510.6264 | 1824293.567 | Basic | No | 200.000mm | 200.000mm | 10.000mm | <None> |  |  | 0 | 0 | <None> | 0 | 0 | 0 | 0 | 30 | 30.0002 | 28.5009 | 28.5011 | 270° 0' 0.000" | 270° 0' 0.000" | Start to End | Start to End | Straight |  | 0 | 0 | 0 | 0 | 0 | 0 | 2 | Pipe | SEWER DWC | 200 mm Double Wall Corrugated Pipe | Circular | 1 | 0
P-977 | Circle - 200.0 mm | SEWER | 24.81 | 24.69 | 0.4% | MH-1024 | MH-1025 | 442510.6264 | 1824293.567 | 442480.6264 | 1824293.567 | Basic | No | 200.000mm | 200.000mm | 10.000mm | <None> |  |  | 0 | 0 | <None> | 0 | 0 | 0 | 0 | 30 | 30.0002 | 28.3509 | 28.3511 | 270° 0' 0.000" | 270° 0' 0.000" | Start to End | Start to End | Straight |  | 0 | 0 | 0 | 0 | 0 | 0 | 2 | Pipe | SEWER DWC | 200 mm Double Wall Corrugated Pipe | Circular | 1 | 0
P-978 | Circle - 200.0 mm | SEWER | 26.152 | 26.032 | 0.41% | MH-1039 | MH-1011 | 442707.234 | 1824409.7426 | 442678.1654 | 1824409.7426 | Basic | No | 200.000mm | 200.000mm | 10.000mm | <None> |  |  | 0 | 0 | <None> | 0 | 0 | 0 | 0 | 29.0686 | 29.0689 | 27.5696 | 27.5698 | 270° 0' 0.144" | 270° 0' 0.144" | Start to End | Start to End | Straight |  | 0 | 0 | 0 | 0 | 0 | 0 | 2 | Pipe | SEWER DWC | 200 mm Double Wall Corrugated Pipe | Circular | 1 | 0
P-979 | Circle - 200.0 mm | SEWER | 26.85 | 26.73 | 0.39% | MH-1026 | MH-1027 | 442707.234 | 1824501.2224 | 442707.234 | 1824470.1 | Basic | No | 200.000mm | 200.000mm | 10.000mm | <None> |  |  | 0 | 0 | <None> | 0 | 0 | 0 | 0 | 31.1224 | 31.1226 | 29.6232 | 29.6235 | 180° 0' 0.000" | 180° 0' 0.000" | Start to End | Start to End | Straight |  | 0 | 0 | 0 | 0 | 0 | 0 | 2 | Pipe | SEWER DWC | 200 mm Double Wall Corrugated Pipe | Circular | 1 | 0
P-980 | Circle - 200.0 mm | SEWER | 26.73 | 26.46 | 0.99% | MH-1027 | MH-1028 | 442707.234 | 1824470.1 | 442707.234 | 1824442.7213 | Basic | No | 200.000mm | 200.000mm | 10.000mm | <None> |  |  | 0 | 0 | <None> | 0 | 0 | 0 | 0 | 27.3787 | 27.38 | 25.8808 | 25.8821 | 180° 0' 0.000" | 180° 0' 0.000" | Start to End | Start to End | Straight |  | 0 | 0 | 0 | 0 | 0 | 0 | 2 | Pipe | SEWER DWC | 200 mm Double Wall Corrugated Pipe | Circular | 1 | 0
P-981 | Circle - 200.0 mm | SEWER | 27.15 | 26.85 | 0.97% | MH-1029 | MH-1026 | 442738.134 | 1824501.2224 | 442707.234 | 1824501.2224 | Basic | No | 200.000mm | 200.000mm | 10.000mm | <None> |  |  | 0 | 0 | <None> | 0 | 0 | 0 | 0 | 30.9 | 30.9015 | 29.4021 | 29.4035 | 270° 0' 0.000" | 270° 0' 0.000" | Start to End | Start to End | Straight |  | 0 | 0 | 0 | 0 | 0 | 0 | 2 | Pipe | SEWER DWC | 200 mm Double Wall Corrugated Pipe | Circular | 1 | 0
P-983 | Circle - 200.0 mm | SEWER | 27.62 | 27.32 | 1% | MH-1032 | MH-1037 | 442763.7236 | 1824411.8453 | 442763.7236 | 1824381.845 | Basic | No | 200.000mm | 200.000mm | 10.000mm | <None> |  |  | 0 | 0 | <None> | 0 | 0 | 0 | 0 | 30.0004 | 30.0019 | 28.8026 | 28.804 | 179° 59' 59.996" | 179° 59' 59.996" | Start to End | Start to End | Straight |  | 0 | 0 | 0 | 0 | 0 | 0 | 2 | Pipe | SEWER DWC | 200 mm Double Wall Corrugated Pipe | Circular | 0 | 0
P-984 | Circle - 200.0 mm | SEWER | 26.603 | 26.38 | 0.83% | MH-1033 | DMH-1034 | 442734.224 | 1824352.5942 | 442707.234 | 1824352.5942 | Basic | No | 200.000mm | 200.000mm | 10.000mm | <None> |  |  | 0 | 0 | <None> | 0 | 0 | 0 | 0 | 26.99 | 26.9909 | 25.4918 | 25.4927 | 270° 0' 0.000" | 270° 0' 0.000" | Start to End | Start to End | Straight |  | 0 | 0 | 0 | 0 | 0 | 0 | 2 | Pipe | SEWER DWC | 200 mm Double Wall Corrugated Pipe | Circular | 1 | 0
P-985 | Circle - 200.0 mm | SEWER | 26.38 | 26.26 | 0.41% | DMH-1034 | MH-1035 | 442707.234 | 1824352.5942 | 442707.234 | 1824382.094 | Basic | No | 200.000mm | 200.000mm | 10.000mm | <None> |  |  | 0 | 0 | <None> | 0 | 0 | 0 | 0 | 29.4998 | 29.5001 | 28.0007 | 28.001 | 0° 0' 0.000" | 0° 0' 0.000" | Start to End | Start to End | Straight |  | 0 | 0 | 0 | 0 | 0 | 0 | 2 | Pipe | SEWER DWC | 200 mm Double Wall Corrugated Pipe | Circular | 1 | 0
P-986 | Circle - 200.0 mm | SEWER | 27.8 | 27.563 | 0.81% | MH-1036 | DMH-1034 | 442678.134 | 1824352.5942 | 442707.234 | 1824352.5942 | Basic | No | 200.000mm | 200.000mm | 10.000mm | <None> |  |  | 0 | 0 | <None> | 0 | 0 | 0 | 0 | 29.1 | 29.101 | 27.9018 | 27.9027 | 90° 0' 0.000" | 90° 0' 0.000" | Start to End | Start to End | Straight |  | 0 | 0 | 0 | 0 | 0 | 0 | 2 | Pipe | SEWER DWC | 200 mm Double Wall Corrugated Pipe | Circular | 1 | 0
P-987 | Circle - 200.0 mm | SEWER | 26.8 | 26.603 | 0.67% | MH-1038 | MH-1033 | 442763.7236 | 1824352.5942 | 442734.224 | 1824352.5942 | Basic | No | 200.000mm | 200.000mm | 10.000mm | <None> |  |  | 0 | 0 | <None> | 0 | 0 | 0 | 0 | 29.4996 | 29.5003 | 28.0011 | 28.0017 | 270° 0' 0.000" | 270° 0' 0.000" | Start to End | Start to End | Straight |  | 0 | 0 | 0 | 0 | 0 | 0 | 2 | Pipe | SEWER DWC | 200 mm Double Wall Corrugated Pipe | Circular | 1 | 0
P-988 | Circle - 200.0 mm | SEWER | 27.32 | 27.039 | 0.96% | MH-1037 | MH-1038 | 442763.7236 | 1824381.845 | 442763.7236 | 1824352.5942 | Basic | No | 200.000mm | 200.000mm | 10.000mm | <None> |  |  | 0 | 0 | <None> | 0 | 0 | 0 | 0 | 29.2508 | 29.2521 | 27.9029 | 27.9042 | 179° 59' 59.996" | 179° 59' 59.996" | Start to End | Start to End | Straight |  | 0 | 0 | 0 | 0 | 0 | 0 | 2 | Pipe | SEWER DWC | 200 mm Double Wall Corrugated Pipe | Circular | 1 | 0
P-989 | Circle - 200.0 mm | SEWER | 26.26 | 26.152 | 0.39% | MH-1035 | MH-1039 | 442707.234 | 1824382.094 | 442707.234 | 1824409.7426 | Basic | No | 200.000mm | 200.000mm | 10.000mm | <None> |  |  | 0 | 0 | <None> | 0 | 0 | 0 | 0 | 27.6486 | 27.6488 | 26.1494 | 26.1496 | 0° 0' 0.000" | 0° 0' 0.000" | Start to End | Start to End | Straight |  | 0 | 0 | 0 | 0 | 0 | 0 | 2 | Pipe | SEWER DWC | 200 mm Double Wall Corrugated Pipe | Circular | 1 | 0
P-990 | Circle - 200.0 mm | SEWER | 28 | 27.74 | 1.02% | MH-1040 | MH-1029 | 442763.7236 | 1824501.2224 | 442738.134 | 1824501.2224 | Basic | No | 200.000mm | 200.000mm | 10.000mm | <None> |  |  | 0 | 0 | <None> | 0 | 0 | 0 | 0 | 25.5896 | 25.5909 | 24.3918 | 24.3931 | 270° 0' 0.000" | 270° 0' 0.000" | Start to End | Start to End | Straight |  | 0 | 0 | 0 | 0 | 0 | 0 | 2 | Pipe | SEWER DWC | 200 mm Double Wall Corrugated Pipe | Circular | 0 | 0
P-991 | Circle - 200.0 mm | SEWER | 28.1 | 27.8 | 1% | MH-1041 | MH-1036 | 442648.134 | 1824352.5942 | 442678.134 | 1824352.5942 | Basic | No | 200.000mm | 200.000mm | 10.000mm | <None> |  |  | 0 | 0 | <None> | 0 | 0 | 0 | 0 | 30 | 30.0015 | 29.1022 | 29.1037 | 90° 0' 0.000" | 90° 0' 0.000" | Start to End | Start to End | Straight |  | 0 | 0 | 0 | 0 | 0 | 0 | 2 | Pipe | SEWER DWC | 200 mm Double Wall Corrugated Pipe | Circular | 0 | 0
P-992 | Circle - 200.0 mm | SEWER | 28.4 | 28.1 | 1% | MH-1042 | MH-1041 | 442618.134 | 1824352.5942 | 442648.134 | 1824352.5942 | Basic | No | 200.000mm | 200.000mm | 10.000mm | <None> |  |  | 0 | 0 | <None> | 0 | 0 | 0 | 0 | 30 | 30.0015 | 29.1022 | 29.1037 | 90° 0' 0.000" | 90° 0' 0.000" | Start to End | Start to End | Straight |  | 0 | 0 | 0 | 0 | 0 | 0 | 2 | Pipe | SEWER DWC | 200 mm Double Wall Corrugated Pipe | Circular | 0 | 0
P-993 | Circle - 200.0 mm | SEWER | 24.69 | 24.606 | 0.39% | MH-1025 | MH-1050 | 442480.6264 | 1824293.567 | 442458.8249 | 1824293.567 | Basic | No | 200.000mm | 200.000mm | 10.000mm | <None> |  |  | 0 | 0 | <None> | 0 | 0 | 0 | 0 | 21.8015 | 21.8016 | 20.0023 | 20.0025 | 270° 0' 0.000" | 270° 0' 0.000" | Start to End | Start to End | Straight |  | 0 | 0 | 0 | 0 | 0 | 0 | 2 | Pipe | SEWER DWC | 200 mm Double Wall Corrugated Pipe | Circular | 1 | 0
P-994 | Circle - 200.0 mm | SEWER | 28.491 | 28.2 | 0.97% | MH-1043 | MH-1044 | 442417.8249 | 1824101.925 | 442417.8249 | 1824131.925 | Basic | No | 200.000mm | 200.000mm | 10.000mm | <None> |  |  | 0 | 0 | <None> | 0 | 0 | 0 | 0 | 30 | 30.0014 | 29.1021 | 29.1035 | 0° 0' 0.000" | 0° 0' 0.000" | Start to End | Start to End | Straight |  | 0 | 0 | 0 | 0 | 0 | 0 | 2 | Pipe | SEWER DWC | 200 mm Double Wall Corrugated Pipe | Circular | 1 | 0
P-995 | Circle - 200.0 mm | SEWER | 28.2 | 27.9 | 1% | MH-1044 | MH-1045 | 442417.8249 | 1824131.925 | 442417.8249 | 1824161.925 | Basic | No | 200.000mm | 200.000mm | 10.000mm | <None> |  |  | 0 | 0 | <None> | 0 | 0 | 0 | 0 | 30 | 30.0015 | 28.9522 | 28.9536 | 0° 0' 0.000" | 0° 0' 0.000" | Start to End | Start to End | Straight |  | 0 | 0 | 0 | 0 | 0 | 0 | 2 | Pipe | SEWER DWC | 200 mm Double Wall Corrugated Pipe | Circular | 0 | 0
P-996 | Circle - 200.0 mm | SEWER | 27.9 | 27.6 | 1% | MH-1045 | MH-1049 | 442417.8249 | 1824161.925 | 442417.8249 | 1824191.925 | Basic | No | 200.000mm | 200.000mm | 10.000mm | <None> |  |  | 0 | 0 | <None> | 0 | 0 | 0 | 0 | 30 | 30.0015 | 28.8022 | 28.8036 | 0° 0' 0.000" | 0° 0' 0.000" | Start to End | Start to End | Straight |  | 0 | 0 | 0 | 0 | 0 | 0 | 2 | Pipe | SEWER DWC | 200 mm Double Wall Corrugated Pipe | Circular | 0 | 0
P-997 | Circle - 200.0 mm | SEWER | 28.271 | 28.114 | 0.69% | MH-1046 | MH-1047 | 442517.7749 | 1824381.6125 | 442517.7749 | 1824358.6996 | Basic | No | 200.000mm | 200.000mm | 10.000mm | <None> |  |  | 0 | 0 | <None> | 0 | 0 | 0 | 0 | 22.9129 | 22.9134 | 21.7144 | 21.7149 | 180° 0' 0.000" | 180° 0' 0.000" | Start to End | Start to End | Straight |  | 0 | 0 | 0 | 0 | 0 | 0 | 2 | Pipe | SEWER DWC | 200 mm Double Wall Corrugated Pipe | Circular | 1 | 0
P-998 | Circle - 200.0 mm | SEWER | 28.114 | 28.007 | 0.65% | MH-1047 | MH-1048 | 442517.7749 | 1824358.6996 | 442517.7749 | 1824342.2671 | Basic | No | 200.000mm | 200.000mm | 10.000mm | <None> |  |  | 0 | 0 | <None> | 0 | 0 | 0 | 0 | 16.4325 | 16.4329 | 15.234 | 15.2343 | 180° 0' 0.000" | 180° 0' 0.000" | Start to End | Start to End | Straight |  | 0 | 0 | 0 | 0 | 0 | 0 | 2 | Pipe | SEWER DWC | 200 mm Double Wall Corrugated Pipe | Circular | 1 | 0
P-999 | Circle - 200.0 mm | SEWER | 28.007 | 27.839 | 0.57% | MH-1048 | MH-1066 | 442517.7749 | 1824342.2671 | 442488.4749 | 1824342.2671 | Basic | No | 200.000mm | 200.000mm | 10.000mm | <None> |  |  | 0 | 0 | <None> | 0 | 0 | 0 | 0 | 29.3 | 29.3005 | 28.1013 | 28.1017 | 270° 0' 0.000" | 270° 0' 0.000" | Start to End | Start to End | Straight |  | 0 | 0 | 0 | 0 | 0 | 0 | 2 | Pipe | SEWER DWC | 200 mm Double Wall Corrugated Pipe | Circular | 1 | 0
P-1000 | Circle - 200.0 mm | SEWER | 27.6 | 27.3 | 1% | MH-1049 | MH-1052 | 442417.8249 | 1824191.925 | 442417.8249 | 1824221.925 | Basic | No | 200.000mm | 200.000mm | 10.000mm | <None> |  |  | 0 | 0 | <None> | 0 | 0 | 0 | 0 | 30 | 30.0015 | 28.6522 | 28.6536 | 0° 0' 0.000" | 0° 0' 0.000" | Start to End | Start to End | Straight |  | 0 | 0 | 0 | 0 | 0 | 0 | 2 | Pipe | SEWER DWC | 200 mm Double Wall Corrugated Pipe | Circular | 0 | 0
P-1001 | Circle - 300.0 mm | SEWER | 24.862 | 24.795 | 0.22% | MH-1051 | MH-1050 | 442458.8249 | 1824323.767 | 442458.8249 | 1824293.567 | Basic | No | 300.000mm | 300.000mm | 10.000mm | <None> |  |  | 0 | 0 | <None> | 0 | 0 | 0 | 0 | 30.2 | 30.2001 | 28.4007 | 28.4008 | 180° 0' 0.000" | 180° 0' 0.000" | Start to End | Start to End | Straight |  | 0 | 0 | 0 | 0 | 0 | 0 | 2 | Pipe | SEWER DWC | 300 mm Double Wall Corrugated Pipe | Circular | 1 | 0
P-1002 | Circle - 300.0 mm | SEWER | 24.506 | 24.46 | 0.23% | MH-1050 | MH-1054 | 442458.8249 | 1824293.567 | 442439.1249 | 1824293.567 | Basic | No | 300.000mm | 300.000mm | 10.000mm | <None> |  |  | 0 | 0 | <None> | 0 | 0 | 0 | 0 | 19.7 | 19.7001 | 17.9007 | 17.9008 | 270° 0' 0.000" | 270° 0' 0.000" | Start to End | Start to End | Straight |  | 0 | 0 | 0 | 0 | 0 | 0 | 2 | Pipe | SEWER DWC | 300 mm Double Wall Corrugated Pipe | Circular | 1 | 0
P-1003 | Circle - 200.0 mm | SEWER | 27.3 | 27 | 1% | MH-1052 | MH-1053 | 442417.8249 | 1824221.925 | 442417.8249 | 1824251.925 | Basic | No | 200.000mm | 200.000mm | 10.000mm | <None> |  |  | 0 | 0 | <None> | 0 | 0 | 0 | 0 | 30 | 30.0015 | 28.5022 | 28.5036 | 0° 0' 0.000" | 0° 0' 0.000" | Start to End | Start to End | Straight |  | 0 | 0 | 0 | 0 | 0 | 0 | 2 | Pipe | SEWER DWC | 200 mm Double Wall Corrugated Pipe | Circular | 0 | 0
P-1004 | Circle - 200.0 mm | SEWER | 27 | 26.76 | 0.99% | MH-1053 | MH-1055 | 442417.8249 | 1824251.925 | 442417.8249 | 1824276.0731 | Basic | No | 200.000mm | 200.000mm | 10.000mm | <None> |  |  | 0 | 0 | <None> | 0 | 0 | 0 | 0 | 24.1482 | 24.1493 | 22.6503 | 22.6515 | 0° 0' 0.000" | 0° 0' 0.000" | Start to End | Start to End | Straight |  | 0 | 0 | 0 | 0 | 0 | 0 | 2 | Pipe | SEWER DWC | 200 mm Double Wall Corrugated Pipe | Circular | 1 | 0
P-1005 | Circle - 300.0 mm | SEWER | 24.46 | 24.415 | 0.21% | MH-1054 | DMH-1056 | 442439.1249 | 1824293.567 | 442417.8249 | 1824293.567 | Basic | No | 300.000mm | 300.000mm | 10.000mm | <None> |  |  | 0 | 0 | <None> | 0 | 0 | 0 | 0 | 21.3 | 21.3 | 19.5007 | 19.5007 | 270° 0' 0.000" | 270° 0' 0.000" | Start to End | Start to End | Straight |  | 0 | 0 | 0 | 0 | 0 | 0 | 2 | Pipe | SEWER DWC | 300 mm Double Wall Corrugated Pipe | Circular | 1 | 0
P-1006 | Circle - 200.0 mm | SEWER | 26.76 | 26.6 | 0.91% | MH-1055 | DMH-1056 | 442417.8249 | 1824276.0731 | 442417.8249 | 1824293.567 | Basic | No | 200.000mm | 200.000mm | 10.000mm | <None> |  |  | 0 | 0 | <None> | 0 | 0 | 0 | 0 | 17.4939 | 17.4946 | 15.8459 | 15.8465 | 0° 0' 0.000" | 0° 0' 0.000" | Start to End | Start to End | Straight |  | 0 | 0 | 0 | 0 | 0 | 0 | 2 | Pipe | SEWER DWC | 200 mm Double Wall Corrugated Pipe | Circular | 1 | 0
P-1007 | Circle - 300.0 mm | SEWER | 24.415 | 24.362 | 0.23% | DMH-1056 | MH-1057 | 442417.8249 | 1824293.567 | 442394.9741 | 1824293.567 | Basic | No | 300.000mm | 300.000mm | 10.000mm | <None> |  |  | 0 | 0 | <None> | 0 | 0 | 0 | 0 | 22.8508 | 22.8508 | 21.0515 | 21.0516 | 270° 0' 0.000" | 270° 0' 0.000" | Start to End | Start to End | Straight |  | 0 | 0 | 0 | 0 | 0 | 0 | 2 | Pipe | SEWER DWC | 300 mm Double Wall Corrugated Pipe | Circular | 1 | 0
P-1008 | Circle - 300.0 mm | SEWER | 24.362 | 24.3 | 0.22% | MH-1057 | MH-1058 | 442394.9741 | 1824293.567 | 442367.3886 | 1824293.567 | Basic | No | 300.000mm | 300.000mm | 10.000mm | <None> |  |  | 0 | 0 | <None> | 0 | 0 | 0 | 0 | 27.5855 | 27.5856 | 25.7862 | 25.7863 | 270° 0' 0.000" | 270° 0' 0.000" | Start to End | Start to End | Straight |  | 0 | 0 | 0 | 0 | 0 | 0 | 2 | Pipe | SEWER DWC | 300 mm Double Wall Corrugated Pipe | Circular | 1 | 0
P-1009 | Circle - 300.0 mm | SEWER | 24.902 | 24.862 | 0.22% | DMH-1067 | MH-1051 | 442458.8249 | 1824342.2671 | 442458.8249 | 1824323.767 | Basic | No | 300.000mm | 300.000mm | 10.000mm | <None> |  |  | 0 | 0 | <None> | 0 | 0 | 0 | 0 | 18.5001 | 18.5001 | 16.7008 | 16.7008 | 180° 0' 0.000" | 180° 0' 0.000" | Start to End | Start to End | Straight |  | 0 | 0 | 0 | 0 | 0 | 0 | 2 | Pipe | SEWER DWC | 300 mm Double Wall Corrugated Pipe | Circular | 1 | 0
P-1010 | Circle - 300.0 mm | SEWER | 25.364 | 25.304 | 0.22% | MH-1059 | MH-1060 | 442458.8249 | 1824549.817 | 442458.8249 | 1824522.8171 | Basic | No | 300.000mm | 300.000mm | 10.000mm | <None> |  |  | 0 | 0 | <None> | 0 | 0 | 0 | 0 | 26.9999 | 27 | 25.3506 | 25.3507 | 180° 0' 0.000" | 180° 0' 0.000" | Start to End | Start to End | Straight |  | 0 | 0 | 0 | 0 | 0 | 0 | 2 | Pipe | SEWER DWC | 300 mm Double Wall Corrugated Pipe | Circular | 1 | 0
P-1011 | Circle - 300.0 mm | SEWER | 25.304 | 25.237 | 0.21% | MH-1060 | MH-1061 | 442458.8249 | 1824522.8171 | 442458.8249 | 1824491.5171 | Basic | No | 300.000mm | 300.000mm | 10.000mm | <None> |  |  | 0 | 0 | <None> | 0 | 0 | 0 | 0 | 31.3 | 31.3001 | 29.6507 | 29.6508 | 180° 0' 0.000" | 180° 0' 0.000" | Start to End | Start to End | Straight |  | 0 | 0 | 0 | 0 | 0 | 0 | 2 | Pipe | SEWER DWC | 300 mm Double Wall Corrugated Pipe | Circular | 1 | 0
P-1012 | Circle - 300.0 mm | SEWER | 25.237 | 25.171 | 0.23% | MH-1061 | MH-1062 | 442458.8249 | 1824491.5171 | 442458.8249 | 1824462.8171 | Basic | No | 300.000mm | 300.000mm | 10.000mm | <None> |  |  | 0 | 0 | <None> | 0 | 0 | 0 | 0 | 28.7 | 28.7001 | 26.9007 | 26.9008 | 180° 0' 0.000" | 180° 0' 0.000" | Start to End | Start to End | Straight |  | 0 | 0 | 0 | 0 | 0 | 0 | 2 | Pipe | SEWER DWC | 300 mm Double Wall Corrugated Pipe | Circular | 1 | 0
P-1013 | Circle - 300.0 mm | SEWER | 25.171 | 25.104 | 0.22% | MH-1062 | MH-1063 | 442458.8249 | 1824462.8171 | 442458.8249 | 1824432.8171 | Basic | No | 300.000mm | 300.000mm | 10.000mm | <None> |  |  | 0 | 0 | <None> | 0 | 0 | 0 | 0 | 30 | 30.0001 | 28.2007 | 28.2008 | 180° 0' 0.000" | 180° 0' 0.000" | Start to End | Start to End | Straight |  | 0 | 0 | 0 | 0 | 0 | 0 | 2 | Pipe | SEWER DWC | 300 mm Double Wall Corrugated Pipe | Circular | 1 | 0
P-1014 | Circle - 300.0 mm | SEWER | 25.104 | 25.037 | 0.22% | MH-1063 | MH-1064 | 442458.8249 | 1824432.8171 | 442458.8249 | 1824402.8171 | Basic | No | 300.000mm | 300.000mm | 10.000mm | <None> |  |  | 0 | 0 | <None> | 0 | 0 | 0 | 0 | 30 | 30.0001 | 28.2007 | 28.2008 | 180° 0' 0.000" | 180° 0' 0.000" | Start to End | Start to End | Straight |  | 0 | 0 | 0 | 0 | 0 | 0 | 2 | Pipe | SEWER DWC | 300 mm Double Wall Corrugated Pipe | Circular | 1 | 0
P-1015 | Circle - 300.0 mm | SEWER | 25.037 | 24.971 | 0.22% | MH-1064 | MH-1065 | 442458.8249 | 1824402.8171 | 442458.8249 | 1824372.8171 | Basic | No | 300.000mm | 300.000mm | 10.000mm | <None> |  |  | 0 | 0 | <None> | 0 | 0 | 0 | 0 | 30 | 30.0001 | 28.2007 | 28.2008 | 180° 0' 0.000" | 180° 0' 0.000" | Start to End | Start to End | Straight |  | 0 | 0 | 0 | 0 | 0 | 0 | 2 | Pipe | SEWER DWC | 300 mm Double Wall Corrugated Pipe | Circular | 1 | 0
P-1016 | Circle - 200.0 mm | SEWER | 27.75 | 27.51 | 0.81% | MH-1066 | DMH-1067 | 442488.4749 | 1824342.2671 | 442458.8249 | 1824342.2671 | Basic | No | 200.000mm | 200.000mm | 10.000mm | <None> |  |  | 0 | 0 | <None> | 0 | 0 | 0 | 0 | 29.65 | 29.651 | 28.1518 | 28.1527 | 270° 0' 0.000" | 270° 0' 0.000" | Start to End | Start to End | Straight |  | 0 | 0 | 0 | 0 | 0 | 0 | 2 | Pipe | SEWER DWC | 200 mm Double Wall Corrugated Pipe | Circular | 1 | 0
P-1018(1) | Circle - 300.0 mm | SEWER | 24.3 | 24.232 | 0.22% | MH-1058 | MH-235-R | 442367.3886 | 1824293.567 | 442336.4405 | 1824293.567 | Basic | No | 300.000mm | 300.000mm | 10.000mm | <None> |  |  | 0 | 0 | <None> | 0 | 0 | 0 | 0 | 30.948 | 30.9481 | 29.1487 | 29.1488 | 270° 0' 0.000" | 270° 0' 0.000" | Start to End | Start to End | Straight |  | 0 | 0 | 0 | 0 | 0 | 0 | 2 | Pipe | SEWER DWC | 300 mm Double Wall Corrugated Pipe | Circular | 1 | 0
P-1018(2) | Circle - 300.0 mm | SEWER | 24.232 | 24.165 | 0.25% | MH-235-R | DMH-1083 | 442336.4405 | 1824293.567 | 442310.2249 | 1824296.267 | Basic | No | 300.000mm | 300.000mm | 10.000mm | <None> |  |  | 0 | 0 | <None> | 0 | 0 | 0 | 0 | 26.3543 | 26.3544 | 24.5551 | 24.5552 | 275° 52' 48.970" | 275° 52' 48.970" | Start to End | Start to End | Straight |  | 0 | 0 | 0 | 0 | 0 | 0 | 2 | Pipe | SEWER DWC | 300 mm Double Wall Corrugated Pipe | Circular | 1 | 0
P-1019 | Circle - 200.0 mm | SEWER | 29.13 | 29.05 | 0.71% | MH-1069 | DMH-1072 | 442162.9263 | 1824108.3171 | 442162.9263 | 1824097.0171 | Basic | No | 200.000mm | 200.000mm | 10.000mm | <None> |  |  | 0 | 0 | <None> | 0 | 0 | 0 | 0 | 11.3 | 11.3003 | 9.8016 | 9.8018 | 180° 0' 0.000" | 180° 0' 0.000" | Start to End | Start to End | Straight |  | 0 | 0 | 0 | 0 | 0 | 0 | 2 | Pipe | SEWER DWC | 200 mm Double Wall Corrugated Pipe | Circular | 1 | 0
P-1020 | Circle - 200.0 mm | SEWER | 30.594 | 30.294 | 1% | MH-1070 | MH-1071 | 442103.7457 | 1824097.0171 | 442133.7457 | 1824097.0171 | Basic | No | 200.000mm | 200.000mm | 10.000mm | <None> |  |  | 0 | 0 | <None> | 0 | 0 | 0 | 0 | 30 | 30.0015 | 29.1022 | 29.1037 | 90° 0' 0.000" | 90° 0' 0.000" | Start to End | Start to End | Straight |  | 0 | 0 | 0 | 0 | 0 | 0 | 2 | Pipe | SEWER DWC | 200 mm Double Wall Corrugated Pipe | Circular | 0 | 0
P-1021 | Circle - 200.0 mm | SEWER | 30.294 | 30.023 | 0.93% | MH-1071 | DMH-1072 | 442133.7457 | 1824097.0171 | 442162.9263 | 1824097.0171 | Basic | No | 200.000mm | 200.000mm | 10.000mm | <None> |  |  | 0 | 0 | <None> | 0 | 0 | 0 | 0 | 29.1806 | 29.1819 | 27.9826 | 27.9839 | 90° 0' 0.000" | 90° 0' 0.000" | Start to End | Start to End | Straight |  | 0 | 0 | 0 | 0 | 0 | 0 | 2 | Pipe | SEWER DWC | 200 mm Double Wall Corrugated Pipe | Circular | 1 | 0
P-1022 | Circle - 200.0 mm | SEWER | 29.05 | 28.93 | 0.39% | DMH-1072 | MH-1073 | 442162.9263 | 1824097.0171 | 442193.8261 | 1824097.0171 | Basic | No | 200.000mm | 200.000mm | 10.000mm | <None> |  |  | 0 | 0 | <None> | 0 | 0 | 0 | 0 | 30.8998 | 30.9001 | 29.4007 | 29.4009 | 90° 0' 0.000" | 90° 0' 0.000" | Start to End | Start to End | Straight |  | 0 | 0 | 0 | 0 | 0 | 0 | 2 | Pipe | SEWER DWC | 200 mm Double Wall Corrugated Pipe | Circular | 1 | 0
P-1023 | Circle - 200.0 mm | SEWER | 28.93 | 28.862 | 0.4% | MH-1073 | MH-1074 | 442193.8261 | 1824097.0171 | 442210.9765 | 1824097.0171 | Basic | No | 200.000mm | 200.000mm | 10.000mm | <None> |  |  | 0 | 0 | <None> | 0 | 0 | 0 | 0 | 17.1504 | 17.1505 | 15.6512 | 15.6514 | 90° 0' 0.000" | 90° 0' 0.000" | Start to End | Start to End | Straight |  | 0 | 0 | 0 | 0 | 0 | 0 | 2 | Pipe | SEWER DWC | 200 mm Double Wall Corrugated Pipe | Circular | 1 | 0
P-1024 | Circle - 200.0 mm | SEWER | 28.53 | 28.46 | 0.43% | MH-1074 | MH-1075 | 442210.9765 | 1824097.0171 | 442227.2263 | 1824097.0171 | Basic | No | 200.000mm | 200.000mm | 10.000mm | <None> |  |  | 0 | 0 | <None> | 0 | 0 | 0 | 0 | 16.2498 | 16.25 | 14.7508 | 14.7509 | 90° 0' 0.000" | 90° 0' 0.000" | Start to End | Start to End | Straight |  | 0 | 0 | 0 | 0 | 0 | 0 | 2 | Pipe | SEWER DWC | 200 mm Double Wall Corrugated Pipe | Circular | 1 | 0
P-1025 | Circle - 200.0 mm | SEWER | 27.89 | 27.76 | 0.44% | MH-1075 | MH-1076 | 442227.2263 | 1824097.0171 | 442227.2263 | 1824126.3171 | Basic | No | 200.000mm | 200.000mm | 10.000mm | <None> |  |  | 0 | 0 | <None> | 0 | 0 | 0 | 0 | 29.3 | 29.3003 | 27.801 | 27.8013 | 0° 0' 0.000" | 0° 0' 0.000" | Start to End | Start to End | Straight |  | 0 | 0 | 0 | 0 | 0 | 0 | 2 | Pipe | SEWER DWC | 200 mm Double Wall Corrugated Pipe | Circular | 1 | 0
P-1026 | Circle - 200.0 mm | SEWER | 27.76 | 27.64 | 0.4% | MH-1076 | MH-1077 | 442227.2263 | 1824126.3171 | 442227.2263 | 1824156.3171 | Basic | No | 200.000mm | 200.000mm | 10.000mm | <None> |  |  | 0 | 0 | <None> | 0 | 0 | 0 | 0 | 30 | 30.0002 | 28.5009 | 28.5011 | 0° 0' 0.000" | 0° 0' 0.000" | Start to End | Start to End | Straight |  | 0 | 0 | 0 | 0 | 0 | 0 | 2 | Pipe | SEWER DWC | 200 mm Double Wall Corrugated Pipe | Circular | 1 | 0
P-1027 | Circle - 200.0 mm | SEWER | 27.64 | 27.52 | 0.4% | MH-1077 | MH-1078 | 442227.2263 | 1824156.3171 | 442227.2263 | 1824186.3171 | Basic | No | 200.000mm | 200.000mm | 10.000mm | <None> |  |  | 0 | 0 | <None> | 0 | 0 | 0 | 0 | 30 | 30.0002 | 28.5009 | 28.5011 | 0° 0' 0.000" | 0° 0' 0.000" | Start to End | Start to End | Straight |  | 0 | 0 | 0 | 0 | 0 | 0 | 2 | Pipe | SEWER DWC | 200 mm Double Wall Corrugated Pipe | Circular | 1 | 0
P-1028 | Circle - 200.0 mm | SEWER | 27.52 | 27.4 | 0.4% | MH-1078 | MH-1079 | 442227.2263 | 1824186.3171 | 442227.2263 | 1824216.3171 | Basic | No | 200.000mm | 200.000mm | 10.000mm | <None> |  |  | 0 | 0 | <None> | 0 | 0 | 0 | 0 | 30 | 30.0002 | 28.5009 | 28.5011 | 0° 0' 0.000" | 0° 0' 0.000" | Start to End | Start to End | Straight |  | 0 | 0 | 0 | 0 | 0 | 0 | 2 | Pipe | SEWER DWC | 200 mm Double Wall Corrugated Pipe | Circular | 1 | 0
P-1029 | Circle - 200.0 mm | SEWER | 27.4 | 27.28 | 0.4% | MH-1079 | MH-1080 | 442227.2263 | 1824216.3171 | 442227.2263 | 1824246.3171 | Basic | No | 200.000mm | 200.000mm | 10.000mm | <None> |  |  | 0 | 0 | <None> | 0 | 0 | 0 | 0 | 30 | 30.0002 | 28.5009 | 28.5011 | 0° 0' 0.000" | 0° 0' 0.000" | Start to End | Start to End | Straight |  | 0 | 0 | 0 | 0 | 0 | 0 | 2 | Pipe | SEWER DWC | 200 mm Double Wall Corrugated Pipe | Circular | 1 | 0
P-1030 | Circle - 200.0 mm | SEWER | 27.28 | 27.16 | 0.4% | MH-1080 | MH-1081 | 442227.2263 | 1824246.3171 | 442227.2263 | 1824276.3171 | Basic | No | 200.000mm | 200.000mm | 10.000mm | <None> |  |  | 0 | 0 | <None> | 0 | 0 | 0 | 0 | 30 | 30.0002 | 28.5009 | 28.5011 | 0° 0' 0.000" | 0° 0' 0.000" | Start to End | Start to End | Straight |  | 0 | 0 | 0 | 0 | 0 | 0 | 2 | Pipe | SEWER DWC | 200 mm Double Wall Corrugated Pipe | Circular | 1 | 0
P-1031 | Circle - 200.0 mm | SEWER | 27.16 | 27.082 | 0.39% | MH-1081 | DMH-1088 | 442227.2263 | 1824276.3171 | 442227.2248 | 1824296.267 | Basic | No | 200.000mm | 200.000mm | 10.000mm | <None> |  |  | 0 | 0 | <None> | 0 | 0 | 0 | 0 | 19.9499 | 19.9501 | 18.4508 | 18.4509 | 359° 59' 44.491" | 359° 59' 44.491" | Start to End | Start to End | Straight |  | 0 | 0 | 0 | 0 | 0 | 0 | 2 | Pipe | SEWER DWC | 200 mm Double Wall Corrugated Pipe | Circular | 1 | 0
P-1032 | Circle - 400.0 mm | SEWER | 24.065 | 24.041 | 0.12% | DMH-1083 | MH-1082 | 442310.2249 | 1824296.267 | 442310.2249 | 1824276.417 | Basic | No | 400.000mm | 400.000mm | 10.000mm | <None> |  |  | 0 | 0 | <None> | 0 | 0 | 0 | 0 | 19.85 | 19.85 | 18.0505 | 18.0505 | 180° 0' 0.000" | 180° 0' 0.000" | Start to End | Start to End | Straight |  | 0 | 0 | 0 | 0 | 0 | 0 | 2 | Pipe | SEWER DWC | 400 mm Double Wall Corrugated Pipe | Circular | 1 | 0
P-1033 | Circle - 250.0 mm | SEWER | 26.409 | 26.323 | 0.29% | MH-1084 | DMH-1083 | 442310.2249 | 1824325.567 | 442310.2249 | 1824296.267 | Basic | No | 250.000mm | 250.000mm | 10.000mm | <None> |  |  | 0 | 0 | <None> | 0 | 0 | 0 | 0 | 29.3 | 29.3001 | 27.6508 | 27.6509 | 180° 0' 0.000" | 180° 0' 0.000" | Start to End | Start to End | Straight |  | 0 | 0 | 0 | 0 | 0 | 0 | 2 | Pipe | SEWER DWC | 250 mm Double Wall Corrugated Pipe | Circular | 1 | 0
P-1034 | Circle - 200.0 mm | SEWER | 26.78 | 26.65 | 0.39% | MH-1085 | DMH-1083 | 442276.4789 | 1824296.267 | 442310.2249 | 1824296.267 | Basic | No | 200.000mm | 200.000mm | 10.000mm | <None> |  |  | 0 | 0 | <None> | 0 | 0 | 0 | 0 | 33.746 | 33.7462 | 32.0968 | 32.0971 | 90° 0' 0.000" | 90° 0' 0.000" | Start to End | Start to End | Straight |  | 0 | 0 | 0 | 0 | 0 | 0 | 2 | Pipe | SEWER DWC | 200 mm Double Wall Corrugated Pipe | Circular | 1 | 0
P-1035 | Circle - 200.0 mm | SEWER | 26.9 | 26.78 | 0.4% | MH-1087 | MH-1085 | 442246.4789 | 1824296.267 | 442276.4789 | 1824296.267 | Basic | No | 200.000mm | 200.000mm | 10.000mm | <None> |  |  | 0 | 0 | <None> | 0 | 0 | 0 | 0 | 30 | 30.0002 | 28.5009 | 28.5011 | 90° 0' 0.000" | 90° 0' 0.000" | Start to End | Start to End | Straight |  | 0 | 0 | 0 | 0 | 0 | 0 | 2 | Pipe | SEWER DWC | 200 mm Double Wall Corrugated Pipe | Circular | 1 | 0
P-1036 | Circle - 200.0 mm | SEWER | 28.76 | 28.62 | 0.51% | MH-1086 | DMH-1088 | 442227.2248 | 1824323.9281 | 442227.2248 | 1824296.267 | Basic | No | 200.000mm | 200.000mm | 10.000mm | <None> |  |  | 0 | 0 | <None> | 0 | 0 | 0 | 0 | 27.6611 | 27.6614 | 26.1622 | 26.1625 | 180° 0' 0.000" | 180° 0' 0.000" | Start to End | Start to End | Straight |  | 0 | 0 | 0 | 0 | 0 | 0 | 2 | Pipe | SEWER DWC | 200 mm Double Wall Corrugated Pipe | Circular | 1 | 0
P-1037 | Circle - 200.0 mm | SEWER | 26.98 | 26.9 | 0.42% | DMH-1088 | MH-1087 | 442227.2248 | 1824296.267 | 442246.4789 | 1824296.267 | Basic | No | 200.000mm | 200.000mm | 10.000mm | <None> |  |  | 0 | 0 | <None> | 0 | 0 | 0 | 0 | 19.2541 | 19.2543 | 17.755 | 17.7552 | 90° 0' 0.000" | 90° 0' 0.000" | Start to End | Start to End | Straight |  | 0 | 0 | 0 | 0 | 0 | 0 | 2 | Pipe | SEWER DWC | 200 mm Double Wall Corrugated Pipe | Circular | 1 | 0
P-1038 | Circle - 250.0 mm | SEWER | 26.494 | 26.409 | 0.28% | MH-1089 | MH-1084 | 442310.2249 | 1824355.567 | 442310.2249 | 1824325.567 | Basic | No | 250.000mm | 250.000mm | 10.000mm | <None> |  |  | 0 | 0 | <None> | 0 | 0 | 0 | 0 | 30 | 30.0001 | 28.5008 | 28.5009 | 180° 0' 0.000" | 180° 0' 0.000" | Start to End | Start to End | Straight |  | 0 | 0 | 0 | 0 | 0 | 0 | 2 | Pipe | SEWER DWC | 250 mm Double Wall Corrugated Pipe | Circular | 1 | 0
P-1039 | Circle - 250.0 mm | SEWER | 26.58 | 26.494 | 0.29% | MH-1090 | MH-1089 | 442310.2249 | 1824385.567 | 442310.2249 | 1824355.567 | Basic | No | 250.000mm | 250.000mm | 10.000mm | <None> |  |  | 0 | 0 | <None> | 0 | 0 | 0 | 0 | 30 | 30.0001 | 28.5008 | 28.5009 | 180° 0' 0.000" | 180° 0' 0.000" | Start to End | Start to End | Straight |  | 0 | 0 | 0 | 0 | 0 | 0 | 2 | Pipe | SEWER DWC | 250 mm Double Wall Corrugated Pipe | Circular | 1 | 0
P-1040 | Circle - 250.0 mm | SEWER | 26.666 | 26.58 | 0.29% | MH-1091 | MH-1090 | 442310.2249 | 1824415.567 | 442310.2249 | 1824385.567 | Basic | No | 250.000mm | 250.000mm | 10.000mm | <None> |  |  | 0 | 0 | <None> | 0 | 0 | 0 | 0 | 30 | 30.0001 | 28.5008 | 28.5009 | 180° 0' 0.000" | 180° 0' 0.000" | Start to End | Start to End | Straight |  | 0 | 0 | 0 | 0 | 0 | 0 | 2 | Pipe | SEWER DWC | 250 mm Double Wall Corrugated Pipe | Circular | 1 | 0
P-1041 | Circle - 250.0 mm | SEWER | 26.751 | 26.666 | 0.28% | MH-1092 | MH-1091 | 442310.2249 | 1824445.567 | 442310.2249 | 1824415.567 | Basic | No | 250.000mm | 250.000mm | 10.000mm | <None> |  |  | 0 | 0 | <None> | 0 | 0 | 0 | 0 | 30 | 30.0001 | 28.5008 | 28.5009 | 180° 0' 0.000" | 180° 0' 0.000" | Start to End | Start to End | Straight |  | 0 | 0 | 0 | 0 | 0 | 0 | 2 | Pipe | SEWER DWC | 250 mm Double Wall Corrugated Pipe | Circular | 1 | 0
P-1042 | Circle - 250.0 mm | SEWER | 26.837 | 26.751 | 0.29% | MH-1093 | MH-1092 | 442310.2249 | 1824475.567 | 442310.2249 | 1824445.567 | Basic | No | 250.000mm | 250.000mm | 10.000mm | <None> |  |  | 0 | 0 | <None> | 0 | 0 | 0 | 0 | 30 | 30.0001 | 28.5008 | 28.5009 | 180° 0' 0.000" | 180° 0' 0.000" | Start to End | Start to End | Straight |  | 0 | 0 | 0 | 0 | 0 | 0 | 2 | Pipe | SEWER DWC | 250 mm Double Wall Corrugated Pipe | Circular | 1 | 0
P-1043 | Circle - 200.0 mm | SEWER | 29.32 | 29.1 | 0.73% | MH-1094 | MH-1086 | 442227.2248 | 1824353.9281 | 442227.2248 | 1824323.9281 | Basic | No | 200.000mm | 200.000mm | 10.000mm | <None> |  |  | 0 | 0 | <None> | 0 | 0 | 0 | 0 | 30 | 30.0008 | 28.6516 | 28.6524 | 180° 0' 0.000" | 180° 0' 0.000" | Start to End | Start to End | Straight |  | 0 | 0 | 0 | 0 | 0 | 0 | 2 | Pipe | SEWER DWC | 200 mm Double Wall Corrugated Pipe | Circular | 1 | 0
P-1044 | Circle - 200.0 mm | SEWER | 30.026 | 29.734 | 0.97% | MH-1095 | MH-1094 | 442227.2248 | 1824383.9281 | 442227.2248 | 1824353.9281 | Basic | No | 200.000mm | 200.000mm | 10.000mm | <None> |  |  | 0 | 0 | <None> | 0 | 0 | 0 | 0 | 30 | 30.0014 | 28.9521 | 28.9535 | 180° 0' 0.000" | 180° 0' 0.000" | Start to End | Start to End | Straight |  | 0 | 0 | 0 | 0 | 0 | 0 | 2 | Pipe | SEWER DWC | 200 mm Double Wall Corrugated Pipe | Circular | 1 | 0
P-1045 | Circle - 250.0 mm | SEWER | 26.923 | 26.837 | 0.29% | MH-1096 | MH-1093 | 442310.2249 | 1824505.567 | 442310.2249 | 1824475.567 | Basic | No | 250.000mm | 250.000mm | 10.000mm | <None> |  |  | 0 | 0 | <None> | 0 | 0 | 0 | 0 | 30 | 30.0001 | 28.5008 | 28.5009 | 180° 0' 0.000" | 180° 0' 0.000" | Start to End | Start to End | Straight |  | 0 | 0 | 0 | 0 | 0 | 0 | 2 | Pipe | SEWER DWC | 250 mm Double Wall Corrugated Pipe | Circular | 1 | 0
P-1046 | Circle - 200.0 mm | SEWER | 29.74 | 29.5 | 0.8% | MH-1097 | MH-1069 | 442162.9263 | 1824138.3171 | 442162.9263 | 1824108.3171 | Basic | No | 200.000mm | 200.000mm | 10.000mm | <None> |  |  | 0 | 0 | <None> | 0 | 0 | 0 | 0 | 30 | 30.001 | 28.6518 | 28.6527 | 180° 0' 0.000" | 180° 0' 0.000" | Start to End | Start to End | Straight |  | 0 | 0 | 0 | 0 | 0 | 0 | 2 | Pipe | SEWER DWC | 200 mm Double Wall Corrugated Pipe | Circular | 1 | 0
P-1047 | Circle - 200.0 mm | SEWER | 30.099 | 29.89 | 0.7% | MH-1098 | MH-1097 | 442162.9263 | 1824168.3171 | 442162.9263 | 1824138.3171 | Basic | No | 200.000mm | 200.000mm | 10.000mm | <None> |  |  | 0 | 0 | <None> | 0 | 0 | 0 | 0 | 30 | 30.0007 | 28.9515 | 28.9522 | 180° 0' 0.000" | 180° 0' 0.000" | Start to End | Start to End | Straight |  | 0 | 0 | 0 | 0 | 0 | 0 | 2 | Pipe | SEWER DWC | 200 mm Double Wall Corrugated Pipe | Circular | 1 | 0
P-1048 | Circle - 200.0 mm | SEWER | 29.242 | 29.122 | 0.41% | MH-1099 | DMH-1088 | 442198.1256 | 1824296.267 | 442227.2248 | 1824296.267 | Basic | No | 200.000mm | 200.000mm | 10.000mm | <None> |  |  | 0 | 0 | <None> | 0 | 0 | 0 | 0 | 29.0992 | 29.0994 | 27.7501 | 27.7503 | 90° 0' 0.000" | 90° 0' 0.000" | Start to End | Start to End | Straight |  | 0 | 0 | 0 | 0 | 0 | 0 | 2 | Pipe | SEWER DWC | 200 mm Double Wall Corrugated Pipe | Circular | 1 | 0
P-1049 | Circle - 200.0 mm | SEWER | 29.362 | 29.242 | 0.4% | MH-1100 | MH-1099 | 442168.1256 | 1824296.267 | 442198.1256 | 1824296.267 | Basic | No | 200.000mm | 200.000mm | 10.000mm | <None> |  |  | 0 | 0 | <None> | 0 | 0 | 0 | 0 | 30 | 30.0002 | 28.8009 | 28.8011 | 90° 0' 0.000" | 90° 0' 0.000" | Start to End | Start to End | Straight |  | 0 | 0 | 0 | 0 | 0 | 0 | 2 | Pipe | SEWER DWC | 200 mm Double Wall Corrugated Pipe | Circular | 1 | 0
P-1050 | Circle - 200.0 mm | SEWER | 29.482 | 29.362 | 0.4% | MH-1106 | MH-1100 | 442138.1256 | 1824296.267 | 442168.1256 | 1824296.267 | Basic | No | 200.000mm | 200.000mm | 10.000mm | <None> |  |  | 0 | 0 | <None> | 0 | 0 | 0 | 0 | 30 | 30.0002 | 28.8009 | 28.8011 | 90° 0' 0.000" | 90° 0' 0.000" | Start to End | Start to End | Straight |  | 0 | 0 | 0 | 0 | 0 | 0 | 2 | Pipe | SEWER DWC | 200 mm Double Wall Corrugated Pipe | Circular | 1 | 0
P-1051 | Circle - 200.0 mm | SEWER | 31.158 | 30.889 | 0.9% | MH-1101 | MH-1102 | 442075.3259 | 1824146.4555 | 442075.3259 | 1824176.4555 | Basic | No | 200.000mm | 200.000mm | 10.000mm | <None> |  |  | 0 | 0 | <None> | 0 | 0 | 0 | 0 | 30 | 30.0012 | 29.102 | 29.1031 | 0° 0' 0.000" | 0° 0' 0.000" | Start to End | Start to End | Straight |  | 0 | 0 | 0 | 0 | 0 | 0 | 2 | Pipe | SEWER DWC | 200 mm Double Wall Corrugated Pipe | Circular | 1 | 0
P-1052 | Circle - 200.0 mm | SEWER | 30.889 | 30.722 | 0.56% | MH-1102 | MH-1103 | 442075.3259 | 1824176.4555 | 442075.3259 | 1824206.4555 | Basic | No | 200.000mm | 200.000mm | 10.000mm | <None> |  |  | 0 | 0 | <None> | 0 | 0 | 0 | 0 | 30 | 30.0005 | 29.1012 | 29.1017 | 0° 0' 0.000" | 0° 0' 0.000" | Start to End | Start to End | Straight |  | 0 | 0 | 0 | 0 | 0 | 0 | 2 | Pipe | SEWER DWC | 200 mm Double Wall Corrugated Pipe | Circular | 1 | 0
P-1053 | Circle - 200.0 mm | SEWER | 30.722 | 30.567 | 0.52% | MH-1103 | MH-1104 | 442075.3259 | 1824206.4555 | 442075.3259 | 1824236.4555 | Basic | No | 200.000mm | 200.000mm | 10.000mm | <None> |  |  | 0 | 0 | <None> | 0 | 0 | 0 | 0 | 30 | 30.0004 | 29.1011 | 29.1015 | 0° 0' 0.000" | 0° 0' 0.000" | Start to End | Start to End | Straight |  | 0 | 0 | 0 | 0 | 0 | 0 | 2 | Pipe | SEWER DWC | 200 mm Double Wall Corrugated Pipe | Circular | 1 | 0
P-1054 | Circle - 200.0 mm | SEWER | 30.567 | 30.441 | 0.42% | MH-1104 | MH-1105 | 442075.3259 | 1824236.4555 | 442075.3259 | 1824266.4555 | Basic | No | 200.000mm | 200.000mm | 10.000mm | <None> |  |  | 0 | 0 | <None> | 0 | 0 | 0 | 0 | 30 | 30.0003 | 28.9509 | 28.9512 | 0° 0' 0.000" | 0° 0' 0.000" | Start to End | Start to End | Straight |  | 0 | 0 | 0 | 0 | 0 | 0 | 2 | Pipe | SEWER DWC | 200 mm Double Wall Corrugated Pipe | Circular | 1 | 0
P-1055 | Circle - 200.0 mm | SEWER | 29.87 | 29.73 | 0.47% | MH-1105 | MH-1109 | 442075.3259 | 1824266.4555 | 442075.3259 | 1824296.267 | Basic | No | 200.000mm | 200.000mm | 10.000mm | <None> |  |  | 0 | 0 | <None> | 0 | 0 | 0 | 0 | 29.8115 | 29.8118 | 28.6125 | 28.6129 | 0° 0' 0.000" | 0° 0' 0.000" | Start to End | Start to End | Straight |  | 0 | 0 | 0 | 0 | 0 | 0 | 2 | Pipe | SEWER DWC | 200 mm Double Wall Corrugated Pipe | Circular | 1 | 0
P-1056 | Circle - 200.0 mm | SEWER | 29.602 | 29.482 | 0.4% | MH-1107 | MH-1106 | 442108.1256 | 1824296.267 | 442138.1256 | 1824296.267 | Basic | No | 200.000mm | 200.000mm | 10.000mm | <None> |  |  | 0 | 0 | <None> | 0 | 0 | 0 | 0 | 30 | 30.0002 | 28.8009 | 28.8011 | 90° 0' 0.000" | 90° 0' 0.000" | Start to End | Start to End | Straight |  | 0 | 0 | 0 | 0 | 0 | 0 | 2 | Pipe | SEWER DWC | 200 mm Double Wall Corrugated Pipe | Circular | 1 | 0
P-1057 | Circle - 200.0 mm | SEWER | 29.666 | 29.602 | 0.4% | MH-1108 | MH-1107 | 442092.1757 | 1824296.267 | 442108.1256 | 1824296.267 | Basic | No | 200.000mm | 200.000mm | 10.000mm | <None> |  |  | 0 | 0 | <None> | 0 | 0 | 0 | 0 | 15.95 | 15.9501 | 14.7508 | 14.751 | 90° 0' 0.000" | 90° 0' 0.000" | Start to End | Start to End | Straight |  | 0 | 0 | 0 | 0 | 0 | 0 | 2 | Pipe | SEWER DWC | 200 mm Double Wall Corrugated Pipe | Circular | 1 | 0
P-1058 | Circle - 200.0 mm | SEWER | 29.73 | 29.666 | 0.38% | MH-1109 | MH-1108 | 442075.3259 | 1824296.267 | 442092.1757 | 1824296.267 | Basic | No | 200.000mm | 200.000mm | 10.000mm | <None> |  |  | 0 | 0 | <None> | 0 | 0 | 0 | 0 | 16.8498 | 16.8499 | 15.6506 | 15.6507 | 90° 0' 0.000" | 90° 0' 0.000" | Start to End | Start to End | Straight |  | 0 | 0 | 0 | 0 | 0 | 0 | 2 | Pipe | SEWER DWC | 200 mm Double Wall Corrugated Pipe | Circular | 1 | 0
P-1059 | Circle - 200.0 mm | SEWER | 27.3 | 27 | 1.02% | DMH-1110 | DMH-1067 | 442429.5099 | 1824342.2671 | 442458.8249 | 1824342.2671 | Basic | No | 200.000mm | 200.000mm | 10.000mm | <None> |  |  | 0 | 0 | <None> | 0 | 0 | 0 | 0 | 29.315 | 29.3165 | 27.6672 | 27.6687 | 90° 0' 0.000" | 90° 0' 0.000" | Start to End | Start to End | Straight |  | 0 | 0 | 0 | 0 | 0 | 0 | 2 | Pipe | SEWER DWC | 200 mm Double Wall Corrugated Pipe | Circular | 0 | 0
P-1060 | Circle - 200.0 mm | SEWER | 28.77 | 28.515 | 0.96% | MH-1111 | DMH-1110 | 442402.885 | 1824342.2671 | 442429.5099 | 1824342.2671 | Basic | No | 200.000mm | 200.000mm | 10.000mm | <None> |  |  | 0 | 0 | <None> | 0 | 0 | 0 | 0 | 26.6249 | 26.6261 | 25.427 | 25.4282 | 90° 0' 0.000" | 90° 0' 0.000" | Start to End | Start to End | Straight |  | 0 | 0 | 0 | 0 | 0 | 0 | 2 | Pipe | SEWER DWC | 200 mm Double Wall Corrugated Pipe | Circular | 1 | 0
P-1061 | Circle - 200.0 mm | SEWER | 29.07 | 28.77 | 1.03% | MH-1112 | MH-1111 | 442373.7844 | 1824342.2671 | 442402.885 | 1824342.2671 | Basic | No | 200.000mm | 200.000mm | 10.000mm | <None> |  |  | 0 | 0 | <None> | 0 | 0 | 0 | 0 | 29.1006 | 29.1021 | 28.2029 | 28.2044 | 90° 0' 0.000" | 90° 0' 0.000" | Start to End | Start to End | Straight |  | 0 | 0 | 0 | 0 | 0 | 0 | 2 | Pipe | SEWER DWC | 200 mm Double Wall Corrugated Pipe | Circular | 0 | 0
P-1062 | Circle - 200.0 mm | SEWER | 29.316 | 29.07 | 0.94% | MH-1113 | MH-1112 | 442347.6455 | 1824342.2671 | 442373.7844 | 1824342.2671 | Basic | No | 200.000mm | 200.000mm | 10.000mm | <None> |  |  | 0 | 0 | <None> | 0 | 0 | 0 | 0 | 26.1389 | 26.1401 | 25.241 | 25.2421 | 90° 0' 0.000" | 90° 0' 0.000" | Start to End | Start to End | Straight |  | 0 | 0 | 0 | 0 | 0 | 0 | 2 | Pipe | SEWER DWC | 200 mm Double Wall Corrugated Pipe | Circular | 1 | 0
P-1063 | Circle - 200.0 mm | SEWER | 29.616 | 29.316 | 1.02% | MH-1114 | MH-1113 | 442347.6455 | 1824371.5671 | 442347.6455 | 1824342.2671 | Basic | No | 200.000mm | 200.000mm | 10.000mm | <None> |  |  | 0 | 0 | <None> | 0 | 0 | 0 | 0 | 29.3 | 29.3015 | 28.4023 | 28.4037 | 180° 0' 0.000" | 180° 0' 0.000" | Start to End | Start to End | Straight |  | 0 | 0 | 0 | 0 | 0 | 0 | 2 | Pipe | SEWER DWC | 200 mm Double Wall Corrugated Pipe | Circular | 0 | 0
P-1064 | Circle - 200.0 mm | SEWER | 29.334 | 29.04 | 1% | MH-1115 | MH-1111 | 442402.885 | 1824371.5671 | 442402.885 | 1824342.2671 | Basic | No | 200.000mm | 200.000mm | 10.000mm | <None> |  |  | 0 | 0 | <None> | 0 | 0 | 0 | 0 | 29.3 | 29.3015 | 28.4022 | 28.4036 | 180° 0' 0.000" | 180° 0' 0.000" | Start to End | Start to End | Straight |  | 0 | 0 | 0 | 0 | 0 | 0 | 2 | Pipe | SEWER DWC | 200 mm Double Wall Corrugated Pipe | Circular | 0 | 0
P-1093 | Circle - 200.0 mm | SEWER | 30.373 | 30.099 | 0.91% | MH-1144 | MH-1098 | 442162.9263 | 1824198.3171 | 442162.9263 | 1824168.3171 | Basic | No | 200.000mm | 200.000mm | 10.000mm | <None> |  |  | 0 | 0 | <None> | 0 | 0 | 0 | 0 | 30 | 30.0013 | 29.102 | 29.1032 | 180° 0' 0.000" | 180° 0' 0.000" | Start to End | Start to End | Straight |  | 0 | 0 | 0 | 0 | 0 | 0 | 2 | Pipe | SEWER DWC | 200 mm Double Wall Corrugated Pipe | Circular | 1 | 0
P-1094 | Circle - 200.0 mm | SEWER | 30.673 | 30.373 | 1% | MH-1145 | MH-1144 | 442162.9263 | 1824228.3171 | 442162.9263 | 1824198.3171 | Basic | No | 200.000mm | 200.000mm | 10.000mm | <None> |  |  | 0 | 0 | <None> | 0 | 0 | 0 | 0 | 30 | 30.0015 | 29.1022 | 29.1037 | 180° 0' 0.000" | 180° 0' 0.000" | Start to End | Start to End | Straight |  | 0 | 0 | 0 | 0 | 0 | 0 | 2 | Pipe | SEWER DWC | 200 mm Double Wall Corrugated Pipe | Circular | 0 | 0
P-1109 | Circle - 250.0 mm | SEWER | 27.009 | 26.923 | 0.37% | MH-1160 | MH-1096 | 442310.2249 | 1824528.9409 | 442310.2249 | 1824505.567 | Basic | No | 250.000mm | 250.000mm | 10.000mm | <None> |  |  | 0 | 0 | <None> | 0 | 0 | 0 | 0 | 23.3739 | 23.3741 | 21.8749 | 21.875 | 180° 0' 0.000" | 180° 0' 0.000" | Start to End | Start to End | Straight |  | 0 | 0 | 0 | 0 | 0 | 0 | 2 | Pipe | SEWER DWC | 250 mm Double Wall Corrugated Pipe | Circular | 1 | 0
P-1110 | Circle - 250.0 mm | SEWER | 27.05 | 27.009 | 0.2% | DMH-1161 | MH-1160 | 442310.2249 | 1824549.817 | 442310.2249 | 1824528.9409 | Basic | No | 250.000mm | 250.000mm | 10.000mm | <None> |  |  | 0 | 0 | <None> | 0 | 0 | 0 | 0 | 20.8761 | 20.8761 | 19.3766 | 19.3767 | 180° 0' 0.000" | 180° 0' 0.000" | Start to End | Start to End | Straight |  | 0 | 0 | 0 | 0 | 0 | 0 | 2 | Pipe | SEWER DWC | 250 mm Double Wall Corrugated Pipe | Circular | 1 | 0
P-1111 | Circle - 200.0 mm | SEWER | 27.22 | 27.1 | 0.4% | MH-1162 | DMH-1161 | 442310.2249 | 1824580.017 | 442310.2249 | 1824549.817 | Basic | No | 200.000mm | 200.000mm | 10.000mm | <None> |  |  | 0 | 0 | <None> | 0 | 0 | 0 | 0 | 30.2 | 30.2002 | 28.7009 | 28.7011 | 180° 0' 0.000" | 180° 0' 0.000" | Start to End | Start to End | Straight |  | 0 | 0 | 0 | 0 | 0 | 0 | 2 | Pipe | SEWER DWC | 200 mm Double Wall Corrugated Pipe | Circular | 1 | 0
P-1113 | Circle - 200.0 mm | SEWER | 28.958 | 28.838 | 0.36% | MH-1167 | DMH-1161 | 442276.4251 | 1824549.817 | 442310.2249 | 1824549.817 | Basic | No | 200.000mm | 200.000mm | 10.000mm | <None> |  |  | 0 | 0 | <None> | 0 | 0 | 0 | 0 | 33.7998 | 33.8 | 32.3006 | 32.3008 | 90° 0' 0.000" | 90° 0' 0.000" | Start to End | Start to End | Straight |  | 0 | 0 | 0 | 0 | 0 | 0 | 2 | Pipe | SEWER DWC | 200 mm Double Wall Corrugated Pipe | Circular | 1 | 0
P-1117 | Circle - 200.0 mm | SEWER | 29.078 | 28.958 | 0.4% | MH-1172 | MH-1167 | 442246.4251 | 1824549.817 | 442276.4251 | 1824549.817 | Basic | No | 200.000mm | 200.000mm | 10.000mm | <None> |  |  | 0 | 0 | <None> | 0 | 0 | 0 | 0 | 30 | 30.0002 | 28.5009 | 28.5011 | 90° 0' 0.000" | 90° 0' 0.000" | Start to End | Start to End | Straight |  | 0 | 0 | 0 | 0 | 0 | 0 | 2 | Pipe | SEWER DWC | 200 mm Double Wall Corrugated Pipe | Circular | 1 | 0
P-1121 | Circle - 200.0 mm | SEWER | 29.198 | 29.078 | 0.4% | MH-1173 | MH-1172 | 442216.4251 | 1824549.817 | 442246.4251 | 1824549.817 | Basic | No | 200.000mm | 200.000mm | 10.000mm | <None> |  |  | 0 | 0 | <None> | 0 | 0 | 0 | 0 | 30 | 30.0002 | 28.5009 | 28.5011 | 90° 0' 0.000" | 90° 0' 0.000" | Start to End | Start to End | Straight |  | 0 | 0 | 0 | 0 | 0 | 0 | 2 | Pipe | SEWER DWC | 200 mm Double Wall Corrugated Pipe | Circular | 1 | 0
P-1122 | Circle - 200.0 mm | SEWER | 29.318 | 29.198 | 0.4% | MH-1174 | MH-1173 | 442186.4251 | 1824549.817 | 442216.4251 | 1824549.817 | Basic | No | 200.000mm | 200.000mm | 10.000mm | <None> |  |  | 0 | 0 | <None> | 0 | 0 | 0 | 0 | 30 | 30.0002 | 28.5009 | 28.5011 | 90° 0' 0.000" | 90° 0' 0.000" | Start to End | Start to End | Straight |  | 0 | 0 | 0 | 0 | 0 | 0 | 2 | Pipe | SEWER DWC | 200 mm Double Wall Corrugated Pipe | Circular | 1 | 0
P-1123 | Circle - 200.0 mm | SEWER | 29.436 | 29.318 | 0.4% | MH-1176 | MH-1174 | 442157.1249 | 1824549.817 | 442186.4251 | 1824549.817 | Basic | No | 200.000mm | 200.000mm | 10.000mm | <None> |  |  | 0 | 0 | <None> | 0 | 0 | 0 | 0 | 29.3002 | 29.3004 | 27.8011 | 27.8013 | 90° 0' 0.000" | 90° 0' 0.000" | Start to End | Start to End | Straight |  | 0 | 0 | 0 | 0 | 0 | 0 | 2 | Pipe | SEWER DWC | 200 mm Double Wall Corrugated Pipe | Circular | 1 | 0
P-1125 | Circle - 200.0 mm | SEWER | 29.652 | 29.532 | 0.4% | MH-1177 | MH-1176 | 442157.1249 | 1824580.017 | 442157.1249 | 1824549.817 | Basic | No | 200.000mm | 200.000mm | 10.000mm | <None> |  |  | 0 | 0 | <None> | 0 | 0 | 0 | 0 | 30.2 | 30.2002 | 28.7009 | 28.7011 | 180° 0' 0.000" | 180° 0' 0.000" | Start to End | Start to End | Straight |  | 0 | 0 | 0 | 0 | 0 | 0 | 2 | Pipe | SEWER DWC | 200 mm Double Wall Corrugated Pipe | Circular | 1 | 0
P-1964 | Circle - 200.0 mm | SEWER | 26.46 | 26.296 | 0.91% | MH-1028 | MH-2022 | 442707.234 | 1824442.7213 | 442707.234 | 1824424.6725 | Basic | No | 200.000mm | 200.000mm | 10.000mm | <None> |  |  | 0 | 0 | <None> | 0 | 0 | 0 | 0 | 18.0489 | 18.0496 | 16.5509 | 16.5515 | 180° 0' 0.000" | 180° 0' 0.000" | Start to End | Start to End | Straight |  | 0 | 0 | 0 | 0 | 0 | 0 | 2 | Pipe | SEWER DWC | 200 mm Double Wall Corrugated Pipe | Circular | 1 | 0
P-1965 | Circle - 200.0 mm | SEWER | 26.296 | 26.155 | 0.94% | MH-2022 | MH-1039 | 442707.234 | 1824424.6725 | 442707.234 | 1824409.7426 | Basic | No | 200.000mm | 200.000mm | 10.000mm | <None> |  |  | 0 | 0 | <None> | 0 | 0 | 0 | 0 | 14.9299 | 14.9305 | 13.432 | 13.4326 | 180° 0' 0.000" | 180° 0' 0.000" | Start to End | Start to End | Straight |  | 0 | 0 | 0 | 0 | 0 | 0 | 2 | Pipe | SEWER DWC | 200 mm Double Wall Corrugated Pipe | Circular | 1 | 0
P-1966 | Circle - 300.0 mm | SEWER | 24.971 | 24.936 | 0.22% | MH-1065 | MH-2023 | 442458.8249 | 1824372.8171 | 442458.8249 | 1824357.1895 | Basic | No | 300.000mm | 300.000mm | 10.000mm | <None> |  |  | 0 | 0 | <None> | 0 | 0 | 0 | 0 | 15.6276 | 15.6276 | 13.8283 | 13.8283 | 180° 0' 0.000" | 180° 0' 0.000" | Start to End | Start to End | Straight |  | 0 | 0 | 0 | 0 | 0 | 0 | 2 | Pipe | SEWER DWC | 300 mm Double Wall Corrugated Pipe | Circular | 1 | 0
P-1967 | Circle - 300.0 mm | SEWER | 24.936 | 24.902 | 0.23% | MH-2023 | DMH-1067 | 442458.8249 | 1824357.1895 | 442458.8249 | 1824342.2671 | Basic | No | 300.000mm | 300.000mm | 10.000mm | <None> |  |  | 0 | 0 | <None> | 0 | 0 | 0 | 0 | 14.9224 | 14.9225 | 13.1232 | 13.1232 | 180° 0' 0.000" | 180° 0' 0.000" | Start to End | Start to End | Straight |  | 0 | 0 | 0 | 0 | 0 | 0 | 2 | Pipe | SEWER DWC | 300 mm Double Wall Corrugated Pipe | Circular | 1 | 0
P-2004 | Circle - 200.0 mm | SEWER | 28.207 | 27.92 | 0.96% | MH-1030 | MH-1031 | 442763.7236 | 1824471.8453 | 442763.7236 | 1824441.8453 | Basic | No | 200.000mm | 200.000mm | 10.000mm | <None> |  |  | 0 | 0 | <None> | 0 | 0 | 0 | 0 | 30 | 30.0014 | 29.1021 | 29.1034 | 179° 59' 59.996" | 179° 59' 59.996" | Start to End | Start to End | Straight |  | 0 | 0 | 0 | 0 | 0 | 0 | 2 | Pipe | SEWER DWC | 200 mm Double Wall Corrugated Pipe | Circular | 1 | 0
P-2050 | Circle - 500.0 mm | SEWER | 23.648 | 23.625 | 0.14% | TMH-1616 | TDMH-2065 | 442310.2249 | 1824066.417 | 442310.2249 | 1824050.1868 | Basic | No | 500.000mm | 500.000mm | 10.000mm | <None> |  |  | 0 | 0 | <None> | 0 | 0 | 0 | 0 | 16.2302 | 16.2302 | 14.4309 | 14.4309 | 180° 0' 0.000" | 180° 0' 0.000" | Start to End | Start to End | Straight |  | 0 | 0 | 0 | 0 | 0 | 0 | 2 | Pipe | SEWER DWC | 500 mm Double Wall Corrugated Pipe | Circular | 1 | 0
P-6094 | Circle - 200.0 mm | SEWER | 28.294 | 28 | 0.97% | MH-6110 | MH-1040 | 442794.0845 | 1824501.2224 | 442763.7236 | 1824501.2224 | Basic | No | 200.000mm | 200.000mm | 10.000mm | <None> |  |  | 0 | 0 | <None> | 0 | 0 | 0 | 0 | 30.3609 | 30.3624 | 29.4631 | 29.4644 | 270° 0' 0.000" | 270° 0' 0.000" | Start to End | Start to End | Straight |  | 0 | 0 | 0 | 0 | 0 | 0 | 2 | Pipe | SEWER DWC | 200 mm Double Wall Corrugated Pipe | Circular | 1 | 0
P-6096 | Circle - 200.0 mm | SEWER | 28.4 | 28.699 | -0.99% | MH-1042 | MH-6114 | 442618.134 | 1824352.5942 | 442588.0338 | 1824352.5942 | Basic | No | 200.000mm | 200.000mm | 10.000mm | <None> |  |  | 0 | 0 | <None> | 0 | 0 | 0 | 0 | 30.1002 | 30.1017 | 29.2024 | 29.2038 | 270° 0' 0.000" | 270° 0' 0.000" | Start to End | Start to End | Straight |  | 0 | 0 | 0 | 0 | 0 | 0 | 2 | Pipe | SEWER DWC | 200 mm Double Wall Corrugated Pipe | Circular | 1 | 0
P-6097 | Circle - 200.0 mm | SEWER | 27.05 | 26.8 | 0.79% | MH-6109 | MH-1038 | 442795.4496 | 1824352.5942 | 442763.7236 | 1824352.5942 | Basic | No | 200.000mm | 200.000mm | 10.000mm | <None> |  |  | 0 | 0 | <None> | 0 | 0 | 0 | 0 | 31.726 | 31.727 | 30.2277 | 30.2287 | 270° 0' 0.000" | 270° 0' 0.000" | Start to End | Start to End | Straight |  | 0 | 0 | 0 | 0 | 0 | 0 | 2 | Pipe | SEWER DWC | 200 mm Double Wall Corrugated Pipe | Circular | 1 | 0