## Z2B B4 MH
Structure Name | Description | Structure Style | Easting | Northing | Rim Elevation | Connected Pipes | Reference Surface | Surface Elevation | Auto Surface Adjust | Surface Adjustment | Reference Alignment | Station | Offset | Rule Set Style | Override Rule Set | Inner Width | Inner Length | Outer Height | Cone Height | Rim to Sump Height | Control Sump By | Sump Depth | Sump Elevation | Floor Thickness | Wall Thickness | Headwall Base Thickness | Headwall Base Width | Frame | Frame Width | Frame Height | Frame Length | Cover | Grate | Rotation Angle | Outer Length | Outer Width | Vertical Pipe Clearance | Barrel Pipe Clearance | Barrel Height | Slab Thickness | Part Type | Part Subtype | Part Description | Part Size Name | Shape | Rule Violations | Property Sets
DMH-140 | TYPE C | 1 Sewer Manhole | 443651.5025 | 1824809.2671 | 26.515 | P-2074 , P-135, P-136 | <None> |  | Yes | 0 | <None> |  |  | Basic | No | 1500.000mm |  | 3332.702mm | 600.000mm | 3.1827 | Elevation | 0 | 23.332 | 150.000mm | 125.000mm |  |  | Standard | 0.000in | 100.000mm | 450.000mm | Standard | Standard | 0° 0' 0.000" |  | 1750.000mm | 1300.000mm | 600.000mm | 0.000in | 0.000in | Junction Structure | Eccentric | Eccentric Cylindrical Structure Rectangular Frame SI | Eccentric Structure 1,500 dia 450 x 450 frame 600 cone 125 wall 150 floor | Cylinder | 0 | 0
DMH-142 | TYPE C | 1 Sewer Manhole | 443617.6999 | 1824809.2671 | 26.617 | P-136, P-137 | <None> |  | Yes | 0 | <None> |  |  | Basic | No | 1500.000mm |  | 2567.380mm | 600.000mm | 2.4174 | Elevation | 0 | 24.2 | 150.000mm | 125.000mm |  |  | Standard | 0.000in | 100.000mm | 450.000mm | Standard | Standard | 0° 0' 0.000" |  | 1750.000mm | 1300.000mm | 600.000mm | 0.000in | 0.000in | Junction Structure | Eccentric | Eccentric Cylindrical Structure Rectangular Frame SI | Eccentric Structure 1,500 dia 450 x 450 frame 600 cone 125 wall 150 floor | Cylinder | 0 | 0
DMH-144 | TYPE C | 1 Sewer Manhole | 443622.6999 | 1824851.2921 | 26.49 | P-140, P-139 | <None> |  | Yes | 0 | <None> |  |  | Basic | No | 1500.000mm |  | 3039.743mm | 600.000mm | 2.8897 | Elevation | 0 | 23.6 | 150.000mm | 125.000mm |  |  | Standard | 0.000in | 100.000mm | 450.000mm | Standard | Standard | 0° 0' 0.000" |  | 1750.000mm | 1300.000mm | 600.000mm | 0.000in | 0.000in | Junction Structure | Eccentric | Eccentric Cylindrical Structure Rectangular Frame SI | Eccentric Structure 1,500 dia 450 x 450 frame 600 cone 125 wall 150 floor | Cylinder | 0 | 0
DMH-146 | TYPE C | 1 Sewer Manhole | 443651.5025 | 1824851.2921 | 26.491 | P-138, P-140, P-147 | <None> |  | Yes | 0 | <None> |  |  | Basic | No | 1500.000mm |  | 3140.891mm | 600.000mm | 2.9909 | Elevation | 0 | 23.5 | 150.000mm | 125.000mm |  |  | Standard | 0.000in | 100.000mm | 450.000mm | Standard | Standard | 0° 0' 0.000" |  | 1750.000mm | 1300.000mm | 600.000mm | 0.000in | 0.000in | Junction Structure | Eccentric | Eccentric Cylindrical Structure Rectangular Frame SI | Eccentric Structure 1,500 dia 450 x 450 frame 600 cone 125 wall 150 floor | Cylinder | 0 | 0
DMH-155-C | TYPE C | 1 Sewer Manhole | 443826.5357 | 1824917.6171 | 25.906 | CO-276, CO-275 | <None> |  | Yes | 0 | <None> |  |  | Basic | No | 1500.000mm |  | 2656.199mm | 600.000mm | 2.5062 | Elevation | 0 | 23.4 | 150.000mm | 125.000mm |  |  | Standard | 0.000in | 100.000mm | 450.000mm | Standard | Standard | 0° 0' 0.000" |  | 1750.000mm | 1300.000mm | 600.000mm | 0.000in | 0.000in | Junction Structure | Eccentric | Eccentric Cylindrical Structure Rectangular Frame SI | Eccentric Structure 1,500 dia 450 x 450 frame 600 cone 125 wall 150 floor | Cylinder | 0 | 0
DMH-395 | TYPE B | 1 Sewer Manhole | 443150.6249 | 1824984.0171 | 28.075 | P-391, P-385 | <None> |  | Yes | 0 | <None> |  |  | Basic | No | 1200.000mm |  | 2354.541mm | 600.000mm | 2.2045 | Elevation | 0 | 25.87 | 150.000mm | 125.000mm |  |  | Standard | 0.000in | 100.000mm | 450.000mm | Standard | Standard | 0° 0' 0.000" |  | 1450.000mm | 1300.000mm | 600.000mm | 0.000in | 0.000in | Junction Structure | Eccentric | Eccentric Cylindrical Structure Rectangular Frame SI | Eccentric Structure 1,200 dia 450 x 450 frame 600 cone 125 wall 150 floor | Cylinder | 0 | 0
DMH-407 | TYPE C | 1 Sewer Manhole | 443296.5249 | 1824826.2189 | 27.853 | P-397, P-396 | <None> |  | Yes | 0 | <None> |  |  | Basic | No | 1500.000mm |  | 2943.083mm | 600.000mm | 2.7931 | Elevation | 0 | 25.06 | 150.000mm | 125.000mm |  |  | Standard | 0.000in | 100.000mm | 450.000mm | Standard | Standard | 0° 0' 0.000" |  | 1750.000mm | 1300.000mm | 600.000mm | 0.000in | 0.000in | Junction Structure | Eccentric | Eccentric Cylindrical Structure Rectangular Frame SI | Eccentric Structure 1,500 dia 450 x 450 frame 600 cone 125 wall 150 floor | Cylinder | 0 | 0
DMH-415 | TYPE C | 1 Sewer Manhole | 443216.9249 | 1824613.5171 | 27.689 | P-409, P-405, P-404 | <None> |  | Yes | 0 | <None> |  |  | Basic | No | 1500.000mm |  | 4933.093mm | 600.000mm | 4.7831 | Elevation | 0 | 22.906 | 150.000mm | 125.000mm |  |  | Standard | 0.000in | 100.000mm | 450.000mm | Standard | Standard | 0° 0' 0.000" |  | 1750.000mm | 1300.000mm | 600.000mm | 0.000in | 0.000in | Junction Structure | Eccentric | Eccentric Cylindrical Structure Rectangular Frame SI | Eccentric Structure 1,500 dia 450 x 450 frame 600 cone 125 wall 150 floor | Cylinder | 0 | 0
DMH-422 | TYPE D | 1 Sewer Manhole | 443216.9249 | 1824550.017 | 27.799 | P-411, P-412 | <None> |  | Yes | 0 | <None> |  |  | Basic | No | 1800.000mm |  | 5272.946mm | 600.000mm | 5.1229 | Elevation | 0.05 | 22.676 | 150.000mm | 125.000mm |  |  | Standard | 0.000in | 100.000mm | 450.000mm | Standard | Standard | 0° 0' 0.000" |  | 2050.000mm | 1300.000mm | 600.000mm | 0.000in | 0.000in | Junction Structure | Eccentric | Eccentric Cylindrical Structure Rectangular Frame SI | Eccentric Structure 1,800 dia 450 x 450 frame 600 cone 125 wall 150 floor | Cylinder | 0 | 0
DMH-435 | TYPE C | 1 Sewer Manhole | 443296.5249 | 1824844.7334 | 27.953 | P-425, P-1085, P-397 | <None> |  | Yes | 0 | <None> |  |  | Basic | No | 1500.000mm |  | 3902.985mm | 600.000mm | 3.753 | Elevation | 0 | 24.2 | 150.000mm | 125.000mm |  |  | Standard | 0.000in | 100.000mm | 450.000mm | Standard | Standard | 0° 0' 0.000" |  | 1750.000mm | 1300.000mm | 600.000mm | 0.000in | 0.000in | Junction Structure | Eccentric | Eccentric Cylindrical Structure Rectangular Frame SI | Eccentric Structure 1,500 dia 450 x 450 frame 600 cone 125 wall 150 floor | Cylinder | 0 | 0
DMH-438 | TYPE C | 1 Sewer Manhole | 443216.2249 | 1824844.7334 | 28.196 | P-424, P-427, P-431, P-428 | <None> |  | Yes | 0 | <None> |  |  | Basic | No | 1500.000mm |  | 4465.862mm | 600.000mm | 4.3159 | Elevation | 0 | 23.88 | 150.000mm | 125.000mm |  |  | Standard | 0.000in | 100.000mm | 450.000mm | Standard | Standard | 0° 0' 0.000" |  | 1750.000mm | 1300.000mm | 600.000mm | 0.000in | 0.000in | Junction Structure | Eccentric | Eccentric Cylindrical Structure Rectangular Frame SI | Eccentric Structure 1,500 dia 450 x 450 frame 600 cone 125 wall 150 floor | Cylinder | 0 | 0
DMH-439 | TYPE C | 1 Sewer Manhole | 443216.2249 | 1824874.0334 | 28.081 | P-428, P-429 | <None> |  | Yes | 0 | <None> |  |  | Basic | No | 1500.000mm |  | 3250.893mm | 600.000mm | 3.1009 | Elevation | 0 | 24.98 | 150.000mm | 125.000mm |  |  | Standard | 0.000in | 100.000mm | 450.000mm | Standard | Standard | 0° 0' 0.000" |  | 1750.000mm | 1300.000mm | 600.000mm | 0.000in | 0.000in | Junction Structure | Eccentric | Eccentric Cylindrical Structure Rectangular Frame SI | Eccentric Structure 1,500 dia 450 x 450 frame 600 cone 125 wall 150 floor | Cylinder | 0 | 0
DMH-451 | TYPE C | 1 Sewer Manhole | 443086.9249 | 1824874.0334 | 28.492 | P-440, P-441 | <None> |  | Yes | 0 | <None> |  |  | Basic | No | 1500.000mm |  | 2961.893mm | 600.000mm | 2.8119 | Elevation | 0 | 25.68 | 150.000mm | 125.000mm |  |  | Standard | 0.000in | 100.000mm | 450.000mm | Standard | Standard | 0° 0' 0.000" |  | 1750.000mm | 1300.000mm | 600.000mm | 0.000in | 0.000in | Junction Structure | Eccentric | Eccentric Cylindrical Structure Rectangular Frame SI | Eccentric Structure 1,500 dia 450 x 450 frame 600 cone 125 wall 150 floor | Cylinder | 0 | 0
DMH-466 | TYPE C | 1 Sewer Manhole | 442941.0249 | 1824573.5802 | 28.62 | CO-269, P-455 | <None> |  | Yes | 0 | <None> |  |  | Basic | No | 1500.000mm |  | 3239.890mm | 600.000mm | 3.0899 | Elevation | 0 | 25.53 | 150.000mm | 125.000mm |  |  | Standard | 0.000in | 100.000mm | 450.000mm | Standard | Standard | 0° 0' 0.000" |  | 1750.000mm | 1300.000mm | 600.000mm | 0.000in | 0.000in | Junction Structure | Eccentric | Eccentric Cylindrical Structure Rectangular Frame SI | Eccentric Structure 1,500 dia 450 x 450 frame 600 cone 125 wall 150 floor | Cylinder | 0 | 0
DMH-601 | TYPE C | 1 Sewer Manhole | 443648.2297 | 1824652.4672 | 26.397 | P-576, P-603 | <None> |  | Yes | 0 | <None> |  |  | Basic | No | 1500.000mm |  | 2546.624mm | 600.000mm | 2.3966 | Elevation | 0 | 24 | 150.000mm | 125.000mm |  |  | Standard | 0.000in | 100.000mm | 450.000mm | Standard | Standard | 0° 0' 0.000" |  | 1750.000mm | 1300.000mm | 600.000mm | 0.000in | 0.000in | Junction Structure | Eccentric | Eccentric Cylindrical Structure Rectangular Frame SI | Eccentric Structure 1,500 dia 450 x 450 frame 600 cone 125 wall 150 floor | Cylinder | 0 | 0
DMH-602 | TYPE D | 1 Sewer Manhole | 443648.2297 | 1824622.8172 | 26.422 | P-577, P-572, P-575, P-576 | <None> |  | Yes | 0 | <None> |  |  | Basic | No | 1800.000mm |  | 5371.153mm | 600.000mm | 5.2212 | Elevation | 0 | 21.201 | 150.000mm | 125.000mm |  |  | Standard | 0.000in | 100.000mm | 450.000mm | Standard | Standard | 0° 0' 0.000" |  | 2050.000mm | 1300.000mm | 600.000mm | 0.000in | 0.000in | Junction Structure | Eccentric | Eccentric Cylindrical Structure Rectangular Frame SI | Eccentric Structure 1,800 dia 450 x 450 frame 600 cone 125 wall 150 floor | Cylinder | 1 | 0
DMH-605 | TYPE C | 1 Sewer Manhole | 443714.5297 | 1824622.8172 | 26.282 | P-580, P-579, P-581 | <None> |  | Yes | 0 | <None> |  |  | Basic | No | 1500.000mm |  | 4984.745mm | 600.000mm | 4.8347 | Elevation | 0 | 21.447 | 150.000mm | 125.000mm |  |  | Standard | 0.000in | 100.000mm | 450.000mm | Standard | Standard | 0° 0' 0.000" |  | 1750.000mm | 1300.000mm | 600.000mm | 0.000in | 0.000in | Junction Structure | Eccentric | Eccentric Cylindrical Structure Rectangular Frame SI | Eccentric Structure 1,500 dia 450 x 450 frame 600 cone 125 wall 150 floor | Cylinder | 0 | 0
DMH-609 | TYPE C | 1 Sewer Manhole | 443780.1297 | 1824622.8172 | 26.146 | P-583, P-584, P-1068 | <None> |  | Yes | 0 | <None> |  |  | Basic | No | 1500.000mm |  | 4609.618mm | 600.000mm | 4.4596 | Elevation | 0 | 21.686 | 150.000mm | 125.000mm |  |  | Standard | 0.000in | 100.000mm | 450.000mm | Standard | Standard | 0° 0' 0.000" |  | 1750.000mm | 1300.000mm | 600.000mm | 0.000in | 0.000in | Junction Structure | Eccentric | Eccentric Cylindrical Structure Rectangular Frame SI | Eccentric Structure 1,500 dia 450 x 450 frame 600 cone 125 wall 150 floor | Cylinder | 1 | 0
DMH-613 | TYPE C | 1 Sewer Manhole | 443845.7308 | 1824622.8172 | 25.745 | P-587, P-1554, P-2073 | <None> |  | Yes | 0 | <None> |  |  | Basic | No | 1500.000mm |  | 4019.512mm | 600.000mm | 3.8695 | Elevation | 0 | 21.875 | 150.000mm | 125.000mm |  |  | Standard | 0.000in | 100.000mm | 450.000mm | Standard | Standard | 0° 0' 0.000" |  | 1750.000mm | 1300.000mm | 600.000mm | 0.000in | 0.000in | Junction Structure | Eccentric | Eccentric Cylindrical Structure Rectangular Frame SI | Eccentric Structure 1,500 dia 450 x 450 frame 600 cone 125 wall 150 floor | Cylinder | 0 | 0
DMH-1141 | TYPE C | 1 Sewer Manhole | 443277.2249 | 1824984.0171 | 27.673 | P-1090, P-1091 | <None> |  | Yes | 0 | <None> |  |  | Basic | No | 1500.000mm |  | 2803.375mm | 600.000mm | 2.6534 | Elevation | 0 | 25.02 | 150.000mm | 125.000mm |  |  | Standard | 0.000in | 100.000mm | 450.000mm | Standard | Standard | 0° 0' 0.000" |  | 1750.000mm | 1300.000mm | 600.000mm | 0.000in | 0.000in | Junction Structure | Eccentric | Eccentric Cylindrical Structure Rectangular Frame SI | Eccentric Structure 1,500 dia 450 x 450 frame 600 cone 125 wall 150 floor | Cylinder | 0 | 0
DMH-1152 | TYPE C | 1 Sewer Manhole | 443150.6249 | 1824764.3992 | 28.22 | P-223, P-1102, P-1101 | <None> |  | Yes | 0 | <None> |  |  | Basic | No | 1500.000mm |  | 2783.040mm | 600.000mm | 2.633 | Elevation | 0 | 25.587 | 150.000mm | 125.000mm |  |  | Standard | 0.000in | 100.000mm | 450.000mm | Standard | Standard | 0° 0' 0.000" |  | 1750.000mm | 1300.000mm | 600.000mm | 0.000in | 0.000in | Junction Structure | Eccentric | Eccentric Cylindrical Structure Rectangular Frame SI | Eccentric Structure 1,500 dia 450 x 450 frame 600 cone 125 wall 150 floor | Cylinder | 0 | 0
DMH-1588 | TYPE C | 1 Sewer Manhole | 443021.3249 | 1824852.8171 | 28.73 | P-1529, P-1530 | <None> |  | Yes | 0 | <None> |  |  | Basic | No | 1500.000mm |  | 2819.600mm | 600.000mm | 2.6696 | Elevation | 0 | 26.06 | 150.000mm | 125.000mm |  |  | Standard | 0.000in | 100.000mm | 450.000mm | Standard | Standard | 0° 0' 0.000" |  | 1750.000mm | 1300.000mm | 600.000mm | 0.000in | 0.000in | Junction Structure | Eccentric | Eccentric Cylindrical Structure Rectangular Frame SI | Eccentric Structure 1,500 dia 450 x 450 frame 600 cone 125 wall 150 floor | Cylinder | 0 | 0
DMH-1623 | TYPE C | 1 Sewer Manhole | 443845.7203 | 1824851.2921 | 26.053 | P-1564, P-1565, P-1571 | <None> |  | Yes | 0 | <None> |  |  | Basic | No | 1500.000mm |  | 3578.859mm | 600.000mm | 3.4289 | Elevation | 0 | 22.624 | 150.000mm | 125.000mm |  |  | Standard | 0.000in | 100.000mm | 450.000mm | Standard | Standard | 0° 0' 0.000" |  | 1750.000mm | 1300.000mm | 600.000mm | 0.000in | 0.000in | Junction Structure | Eccentric | Eccentric Cylindrical Structure Rectangular Frame SI | Eccentric Structure 1,500 dia 450 x 450 frame 600 cone 125 wall 150 floor | Cylinder | 0 | 0
DMH-1628 | TYPE C | 1 Sewer Manhole | 443831.6203 | 1824983.2171 | 25.764 | P-1570, P-1829 | <None> |  | Yes | 0 | <None> |  |  | Basic | No | 1500.000mm |  | 2703.589mm | 600.000mm | 2.5536 | Elevation | 0 | 23.21 | 150.000mm | 125.000mm |  |  | Standard | 0.000in | 100.000mm | 450.000mm | Standard | Standard | 0° 0' 0.000" |  | 1750.000mm | 1300.000mm | 600.000mm | 0.000in | 0.000in | Junction Structure | Eccentric | Eccentric Cylindrical Structure Rectangular Frame SI | Eccentric Structure 1,500 dia 450 x 450 frame 600 cone 125 wall 150 floor | Cylinder | 0 | 0
DMH-2090 | TYPE C | 1 Sewer Manhole | 443360.2251 | 1824598.244 | 27.186 | P-2091, P-2089 | <None> |  | Yes | 0 | <None> |  |  | Basic | No | 1500.000mm |  | 4043.186mm | 600.000mm | 3.8932 | Elevation | 0 | 23.293 | 150.000mm | 125.000mm |  |  | Standard | 0.000in | 100.000mm | 450.000mm | Standard | Standard | 0° 0' 0.000" |  | 1750.000mm | 1300.000mm | 600.000mm | 0.000in | 0.000in | Junction Structure | Eccentric | Eccentric Cylindrical Structure Rectangular Frame SI | Eccentric Structure 1,500 dia 450 x 450 frame 600 cone 125 wall 150 floor | Cylinder | 0 | 0
MH-139 | TYPE A | 1 Sewer Manhole | 443769.0125 | 1824917.6171 | 26.023 | P-2076, P-134 | <None> |  | Yes | 0 | <None> |  |  | Basic | No | 900.000mm |  | 1514.573mm | 600.000mm | 1.3646 | Elevation | 0 | 24.658 | 150.000mm | 125.000mm |  |  | Standard | 0.000in | 100.000mm | 450.000mm | Standard | Standard | 0° 0' 0.000" |  | 1150.000mm | 1300.000mm | 600.000mm | 0.000in | 0.000in | Junction Structure | Eccentric | Eccentric Cylindrical Structure Rectangular Frame SI | Eccentric Structure 900 dia 450 x 450 frame 600 cone 125 wall 150 floor | Cylinder | 0 | 0
MH-141 | TYPE C | 1 Sewer Manhole | 443651.5025 | 1824829.579 | 26.41 | P-135, P-138 | <None> |  | Yes | 0 | <None> |  |  | Basic | No | 1500.000mm |  | 3144.449mm | 600.000mm | 2.9944 | Elevation | 0 | 23.416 | 150.000mm | 125.000mm |  |  | Standard | 0.000in | 100.000mm | 450.000mm | Standard | Standard | 0° 0' 0.000" |  | 1750.000mm | 1300.000mm | 600.000mm | 0.000in | 0.000in | Junction Structure | Eccentric | Eccentric Cylindrical Structure Rectangular Frame SI | Eccentric Structure 1,500 dia 450 x 450 frame 600 cone 125 wall 150 floor | Cylinder | 0 | 0
MH-143 | TYPE A | 1 Sewer Manhole | 443587.6999 | 1824809.2671 | 26.754 | P-141, P-137 | <None> |  | Yes | 0 | <None> |  |  | Basic | No | 900.000mm |  | 1542.741mm | 600.000mm | 1.3927 | Elevation | 0 | 25.361 | 150.000mm | 125.000mm |  |  | Standard | 0.000in | 100.000mm | 450.000mm | Standard | Standard | 0° 0' 0.000" |  | 1150.000mm | 1300.000mm | 600.000mm | 0.000in | 0.000in | Junction Structure | Eccentric | Eccentric Cylindrical Structure Rectangular Frame SI | Eccentric Structure 900 dia 450 x 450 frame 600 cone 125 wall 150 floor | Cylinder | 0 | 0
MH-145 | TYPE B | 1 Sewer Manhole | 443592.6999 | 1824851.2921 | 26.628 | P-139, P-171 | <None> |  | Yes | 0 | <None> |  |  | Basic | No | 1200.000mm |  | 2054.593mm | 600.000mm | 1.9046 | Elevation | 0 | 24.723 | 150.000mm | 125.000mm |  |  | Standard | 0.000in | 100.000mm | 450.000mm | Standard | Standard | 0° 0' 0.000" |  | 1450.000mm | 1300.000mm | 600.000mm | 0.000in | 0.000in | Junction Structure | Eccentric | Eccentric Cylindrical Structure Rectangular Frame SI | Eccentric Structure 1,200 dia 450 x 450 frame 600 cone 125 wall 150 floor | Cylinder | 0 | 0
MH-147-G | TYPE A | 1 Sewer Manhole | 443557.6999 | 1824809.2671 | 26.89 | P-141, P-142 | <None> |  | Yes | 0 | <None> |  |  | Basic | No | 900.000mm |  | 1464.101mm | 600.000mm | 1.3141 | Elevation | 0 | 25.576 | 150.000mm | 125.000mm |  |  | Standard | 0.000in | 100.000mm | 450.000mm | Standard | Standard | 0° 0' 0.000" |  | 1150.000mm | 1300.000mm | 600.000mm | 0.000in | 0.000in | Junction Structure | Eccentric | Eccentric Cylindrical Structure Rectangular Frame SI | Eccentric Structure 900 dia 450 x 450 frame 600 cone 125 wall 150 floor | Cylinder | 0 | 0
MH-148 | TYPE A | 1 Sewer Manhole | 443527.6999 | 1824809.2671 | 27.026 | P-142, P-143 | <None> |  | Yes | 0 | <None> |  |  | Basic | No | 900.000mm |  | 1341.461mm | 600.000mm | 1.1915 | Elevation | 0 | 25.835 | 150.000mm | 125.000mm |  |  | Standard | 0.000in | 100.000mm | 450.000mm | Standard | Standard | 0° 0' 0.000" |  | 1150.000mm | 1300.000mm | 600.000mm | 0.000in | 0.000in | Junction Structure | Eccentric | Eccentric Cylindrical Structure Rectangular Frame SI | Eccentric Structure 900 dia 450 x 450 frame 600 cone 125 wall 150 floor | Cylinder | 0 | 0
MH-149 | TYPE A | 1 Sewer Manhole | 443497.6999 | 1824809.2671 | 27.163 | P-143, P-144 | <None> |  | Yes | 0 | <None> |  |  | Basic | No | 900.000mm |  | 1357.822mm | 600.000mm | 1.2078 | Elevation | 0 | 25.955 | 150.000mm | 125.000mm |  |  | Standard | 0.000in | 100.000mm | 450.000mm | Standard | Standard | 0° 0' 0.000" |  | 1150.000mm | 1300.000mm | 600.000mm | 0.000in | 0.000in | Junction Structure | Eccentric | Eccentric Cylindrical Structure Rectangular Frame SI | Eccentric Structure 900 dia 450 x 450 frame 600 cone 125 wall 150 floor | Cylinder | 0 | 0
MH-150-G | TYPE A | 1 Sewer Manhole | 443467.505 | 1824809.2671 | 27.285 | P-144, P-145 | <None> |  | Yes | 0 | <None> |  |  | Basic | No | 900.000mm |  | 1360.148mm | 600.000mm | 1.2101 | Elevation | 0 | 26.075 | 150.000mm | 125.000mm |  |  | Standard | 0.000in | 100.000mm | 450.000mm | Standard | Standard | 0° 0' 0.000" |  | 1150.000mm | 1300.000mm | 600.000mm | 0.000in | 0.000in | Junction Structure | Eccentric | Eccentric Cylindrical Structure Rectangular Frame SI | Eccentric Structure 900 dia 450 x 450 frame 600 cone 125 wall 150 floor | Cylinder | 0 | 0
MH-151-U | TYPE A | 1 Sewer Manhole | 443437.3649 | 1824809.2671 | 27.381 | P-145 | <None> |  | Yes | 0 | <None> |  |  | Basic | No | 900.000mm |  | 1336.362mm | 600.000mm | 1.1864 | Elevation | 0 | 26.195 | 150.000mm | 125.000mm |  |  | Standard | 0.000in | 100.000mm | 450.000mm | Standard | Standard | 0° 0' 0.000" |  | 1150.000mm | 1300.000mm | 600.000mm | 0.000in | 0.000in | Junction Structure | Eccentric | Eccentric Cylindrical Structure Rectangular Frame SI | Eccentric Structure 900 dia 450 x 450 frame 600 cone 125 wall 150 floor | Cylinder | 0 | 0
MH-152-I | TYPE A | 1 Sewer Manhole | 443477.8249 | 1824778.566 | 27.186 | P-146 | <None> |  | Yes | 0 | <None> |  |  | Basic | No | 900.000mm |  | 1337.144mm | 600.000mm | 1.1871 | Elevation | 0 | 25.999 | 150.000mm | 125.000mm |  |  | Standard | 0.000in | 100.000mm | 450.000mm | Standard | Standard | 0° 0' 0.000" |  | 1150.000mm | 1300.000mm | 600.000mm | 0.000in | 0.000in | Junction Structure | Eccentric | Eccentric Cylindrical Structure Rectangular Frame SI | Eccentric Structure 900 dia 450 x 450 frame 600 cone 125 wall 150 floor | Cylinder | 0 | 0
MH-153 | TYPE A | 1 Sewer Manhole | 443477.8249 | 1824748.566 | 27.126 | P-162, P-146 | <None> |  | Yes | 0 | <None> |  |  | Basic | No | 900.000mm |  | 1476.289mm | 600.000mm | 1.3263 | Elevation | 0 | 25.8 | 150.000mm | 125.000mm |  |  | Standard | 0.000in | 100.000mm | 450.000mm | Standard | Standard | 0° 0' 0.000" |  | 1150.000mm | 1300.000mm | 600.000mm | 0.000in | 0.000in | Junction Structure | Eccentric | Eccentric Cylindrical Structure Rectangular Frame SI | Eccentric Structure 900 dia 450 x 450 frame 600 cone 125 wall 150 floor | Cylinder | 0 | 0
MH-153-C | TYPE C | 1 Sewer Manhole | 443150.6249 | 1824636.1325 | 27.771 | CO-271, CO-272 | <None> |  | Yes | 0 | <None> |  |  | Basic | No | 1500.000mm |  | 3094.653mm | 600.000mm | 2.9447 | Elevation | 0 | 24.826 | 150.000mm | 125.000mm |  |  | Standard | 0.000in | 100.000mm | 450.000mm | Standard | Standard | 0° 0' 0.000" |  | 1750.000mm | 1300.000mm | 600.000mm | 0.000in | 0.000in | Junction Structure | Eccentric | Eccentric Cylindrical Structure Rectangular Frame SI | Eccentric Structure 1,500 dia 450 x 450 frame 600 cone 125 wall 150 floor | Cylinder | 0 | 0
MH-154 | TYPE B | 1 Sewer Manhole | 443651.5025 | 1824880.5921 | 26.309 | P-148, P-147 | <None> |  | Yes | 0 | <None> |  |  | Basic | No | 1200.000mm |  | 1938.519mm | 600.000mm | 1.7885 | Elevation | 0 | 24.52 | 150.000mm | 125.000mm |  |  | Standard | 0.000in | 100.000mm | 450.000mm | Standard | Standard | 0° 0' 0.000" |  | 1450.000mm | 1300.000mm | 600.000mm | 0.000in | 0.000in | Junction Structure | Eccentric | Eccentric Cylindrical Structure Rectangular Frame SI | Eccentric Structure 1,200 dia 450 x 450 frame 600 cone 125 wall 150 floor | Cylinder | 0 | 0
MH-155 | TYPE B | 1 Sewer Manhole | 443651.5025 | 1824898.8546 | 26.272 | P-148, P-149 | <None> |  | Yes | 0 | <None> |  |  | Basic | No | 1200.000mm |  | 1828.028mm | 600.000mm | 1.678 | Elevation | 0 | 24.594 | 150.000mm | 125.000mm |  |  | Standard | 0.000in | 100.000mm | 450.000mm | Standard | Standard | 0° 0' 0.000" |  | 1450.000mm | 1300.000mm | 600.000mm | 0.000in | 0.000in | Junction Structure | Eccentric | Eccentric Cylindrical Structure Rectangular Frame SI | Eccentric Structure 1,200 dia 450 x 450 frame 600 cone 125 wall 150 floor | Cylinder | 0 | 0
MH-156 | TYPE A | 1 Sewer Manhole | 443739.0125 | 1824917.6171 | 26.083 | P-134, P-150 | <None> |  | Yes | 0 | <None> |  |  | Basic | No | 900.000mm |  | 1455.265mm | 600.000mm | 1.3053 | Elevation | 0 | 24.778 | 150.000mm | 125.000mm |  |  | Standard | 0.000in | 100.000mm | 450.000mm | Standard | Standard | 0° 0' 0.000" |  | 1150.000mm | 1300.000mm | 600.000mm | 0.000in | 0.000in | Junction Structure | Eccentric | Eccentric Cylindrical Structure Rectangular Frame SI | Eccentric Structure 900 dia 450 x 450 frame 600 cone 125 wall 150 floor | Cylinder | 0 | 0
MH-157 | TYPE A | 1 Sewer Manhole | 443632.6999 | 1824917.6171 | 26.283 | P-152, P-151 | <None> |  | Yes | 0 | <None> |  |  | Basic | No | 900.000mm |  | 1349.503mm | 600.000mm | 1.1995 | Elevation | 0 | 25.083 | 150.000mm | 125.000mm |  |  | Standard | 0.000in | 100.000mm | 450.000mm | Standard | Standard | 0° 0' 0.000" |  | 1150.000mm | 1300.000mm | 600.000mm | 0.000in | 0.000in | Junction Structure | Eccentric | Eccentric Cylindrical Structure Rectangular Frame SI | Eccentric Structure 900 dia 450 x 450 frame 600 cone 125 wall 150 floor | Cylinder | 0 | 0
MH-158 | TYPE A | 1 Sewer Manhole | 443602.6999 | 1824917.6171 | 26.43 | P-151, P-160 | <None> |  | Yes | 0 | <None> |  |  | Basic | No | 900.000mm |  | 1336.113mm | 600.000mm | 1.1861 | Elevation | 0 | 25.244 | 150.000mm | 125.000mm |  |  | Standard | 0.000in | 100.000mm | 450.000mm | Standard | Standard | 0° 0' 0.000" |  | 1150.000mm | 1300.000mm | 600.000mm | 0.000in | 0.000in | Junction Structure | Eccentric | Eccentric Cylindrical Structure Rectangular Frame SI | Eccentric Structure 900 dia 450 x 450 frame 600 cone 125 wall 150 floor | Cylinder | 0 | 0
MH-159 | TYPE A | 1 Sewer Manhole | 443709.0125 | 1824917.6171 | 26.144 | P-150, P-153 | <None> |  | Yes | 0 | <None> |  |  | Basic | No | 900.000mm |  | 1395.958mm | 600.000mm | 1.246 | Elevation | 0 | 24.898 | 150.000mm | 125.000mm |  |  | Standard | 0.000in | 100.000mm | 450.000mm | Standard | Standard | 0° 0' 0.000" |  | 1150.000mm | 1300.000mm | 600.000mm | 0.000in | 0.000in | Junction Structure | Eccentric | Eccentric Cylindrical Structure Rectangular Frame SI | Eccentric Structure 900 dia 450 x 450 frame 600 cone 125 wall 150 floor | Cylinder | 0 | 0
MH-160 | TYPE A | 1 Sewer Manhole | 443679.0125 | 1824917.6171 | 26.205 | P-153 | <None> |  | Yes | 0 | <None> |  |  | Basic | No | 900.000mm |  | 1336.650mm | 600.000mm | 1.1866 | Elevation | 0 | 25.018 | 150.000mm | 125.000mm |  |  | Standard | 0.000in | 100.000mm | 450.000mm | Standard | Standard | 0° 0' 0.000" |  | 1150.000mm | 1300.000mm | 600.000mm | 0.000in | 0.000in | Junction Structure | Eccentric | Eccentric Cylindrical Structure Rectangular Frame SI | Eccentric Structure 900 dia 450 x 450 frame 600 cone 125 wall 150 floor | Cylinder | 0 | 0
MH-162 | TYPE B | 1 Sewer Manhole | 443651.5025 | 1824917.6171 | 26.354 | P-149, P-156, P-152 | <None> |  | Yes | 0 | <None> |  |  | Basic | No | 1200.000mm |  | 1836.329mm | 600.000mm | 1.6863 | Elevation | 0 | 24.668 | 150.000mm | 125.000mm |  |  | Standard | 0.000in | 100.000mm | 450.000mm | Standard | Standard | 0° 0' 0.000" |  | 1450.000mm | 1300.000mm | 600.000mm | 0.000in | 0.000in | Junction Structure | Eccentric | Eccentric Cylindrical Structure Rectangular Frame SI | Eccentric Structure 1,200 dia 450 x 450 frame 600 cone 125 wall 150 floor | Cylinder | 0 | 0
MH-163 | TYPE A | 1 Sewer Manhole | 443651.5025 | 1824947.1171 | 26.176 | P-156, P-157 | <None> |  | Yes | 0 | <None> |  |  | Basic | No | 900.000mm |  | 1537.593mm | 600.000mm | 1.3876 | Elevation | 0 | 24.788 | 150.000mm | 125.000mm |  |  | Standard | 0.000in | 100.000mm | 450.000mm | Standard | Standard | 0° 0' 0.000" |  | 1150.000mm | 1300.000mm | 600.000mm | 0.000in | 0.000in | Junction Structure | Eccentric | Eccentric Cylindrical Structure Rectangular Frame SI | Eccentric Structure 900 dia 450 x 450 frame 600 cone 125 wall 150 floor | Cylinder | 0 | 0
MH-164 | TYPE A | 1 Sewer Manhole | 443651.5025 | 1824964.9171 | 26.14 | P-157, P-158 | <None> |  | Yes | 0 | <None> |  |  | Basic | No | 900.000mm |  | 1430.027mm | 600.000mm | 1.28 | Elevation | 0 | 24.86 | 150.000mm | 125.000mm |  |  | Standard | 0.000in | 100.000mm | 450.000mm | Standard | Standard | 0° 0' 0.000" |  | 1150.000mm | 1300.000mm | 600.000mm | 0.000in | 0.000in | Junction Structure | Eccentric | Eccentric Cylindrical Structure Rectangular Frame SI | Eccentric Structure 900 dia 450 x 450 frame 600 cone 125 wall 150 floor | Cylinder | 0 | 0
MH-165 | TYPE A | 1 Sewer Manhole | 443651.5025 | 1824983.2171 | 26.221 | P-158, P-159 | <None> |  | Yes | 0 | <None> |  |  | Basic | No | 900.000mm |  | 1438.650mm | 600.000mm | 1.2886 | Elevation | 0 | 24.932 | 150.000mm | 125.000mm |  |  | Standard | 0.000in | 100.000mm | 450.000mm | Standard | Standard | 0° 0' 0.000" |  | 1150.000mm | 1300.000mm | 600.000mm | 0.000in | 0.000in | Junction Structure | Eccentric | Eccentric Cylindrical Structure Rectangular Frame SI | Eccentric Structure 900 dia 450 x 450 frame 600 cone 125 wall 150 floor | Cylinder | 0 | 0
MH-166 | TYPE A | 1 Sewer Manhole | 443617.6999 | 1824983.2171 | 26.238 | P-159, P-164 | <None> |  | Yes | 0 | <None> |  |  | Basic | No | 900.000mm |  | 1336.221mm | 600.000mm | 1.1862 | Elevation | 0 | 25.052 | 150.000mm | 125.000mm |  |  | Standard | 0.000in | 100.000mm | 450.000mm | Standard | Standard | 0° 0' 0.000" |  | 1150.000mm | 1300.000mm | 600.000mm | 0.000in | 0.000in | Junction Structure | Eccentric | Eccentric Cylindrical Structure Rectangular Frame SI | Eccentric Structure 900 dia 450 x 450 frame 600 cone 125 wall 150 floor | Cylinder | 0 | 0
MH-167 | TYPE A | 1 Sewer Manhole | 443572.6999 | 1824917.6171 | 26.587 | P-160, P-161 | <None> |  | Yes | 0 | <None> |  |  | Basic | No | 900.000mm |  | 1336.592mm | 600.000mm | 1.1866 | Elevation | 0 | 25.4 | 150.000mm | 125.000mm |  |  | Standard | 0.000in | 100.000mm | 450.000mm | Standard | Standard | 0° 0' 0.000" |  | 1150.000mm | 1300.000mm | 600.000mm | 0.000in | 0.000in | Junction Structure | Eccentric | Eccentric Cylindrical Structure Rectangular Frame SI | Eccentric Structure 900 dia 450 x 450 frame 600 cone 125 wall 150 floor | Cylinder | 0 | 0
MH-168 | TYPE A | 1 Sewer Manhole | 443542.6999 | 1824917.6171 | 26.743 | P-161, P-163 | <None> |  | Yes | 0 | <None> |  |  | Basic | No | 900.000mm |  | 1336.071mm | 600.000mm | 1.1861 | Elevation | 0 | 25.557 | 150.000mm | 125.000mm |  |  | Standard | 0.000in | 100.000mm | 450.000mm | Standard | Standard | 0° 0' 0.000" |  | 1150.000mm | 1300.000mm | 600.000mm | 0.000in | 0.000in | Junction Structure | Eccentric | Eccentric Cylindrical Structure Rectangular Frame SI | Eccentric Structure 900 dia 450 x 450 frame 600 cone 125 wall 150 floor | Cylinder | 0 | 0
MH-169 | TYPE A | 1 Sewer Manhole | 443477.8249 | 1824718.566 | 27.066 | P-176, P-162 | <None> |  | Yes | 0 | <None> |  |  | Basic | No | 900.000mm |  | 1536.433mm | 600.000mm | 1.3864 | Elevation | 0 | 25.68 | 150.000mm | 125.000mm |  |  | Standard | 0.000in | 100.000mm | 450.000mm | Standard | Standard | 0° 0' 0.000" |  | 1150.000mm | 1300.000mm | 600.000mm | 0.000in | 0.000in | Junction Structure | Eccentric | Eccentric Cylindrical Structure Rectangular Frame SI | Eccentric Structure 900 dia 450 x 450 frame 600 cone 125 wall 150 floor | Cylinder | 0 | 0
MH-170 | TYPE A | 1 Sewer Manhole | 443512.6999 | 1824917.6171 | 26.9 | P-163, P-170 | <None> |  | Yes | 0 | <None> |  |  | Basic | No | 900.000mm |  | 1336.548mm | 600.000mm | 1.1865 | Elevation | 0 | 25.713 | 150.000mm | 125.000mm |  |  | Standard | 0.000in | 100.000mm | 450.000mm | Standard | Standard | 0° 0' 0.000" |  | 1150.000mm | 1300.000mm | 600.000mm | 0.000in | 0.000in | Junction Structure | Eccentric | Eccentric Cylindrical Structure Rectangular Frame SI | Eccentric Structure 900 dia 450 x 450 frame 600 cone 125 wall 150 floor | Cylinder | 0 | 0
MH-171 | TYPE A | 1 Sewer Manhole | 443587.6999 | 1824983.2171 | 26.378 | P-164, P-165 | <None> |  | Yes | 0 | <None> |  |  | Basic | No | 900.000mm |  | 1336.053mm | 600.000mm | 1.1861 | Elevation | 0 | 25.192 | 150.000mm | 125.000mm |  |  | Standard | 0.000in | 100.000mm | 450.000mm | Standard | Standard | 0° 0' 0.000" |  | 1150.000mm | 1300.000mm | 600.000mm | 0.000in | 0.000in | Junction Structure | Eccentric | Eccentric Cylindrical Structure Rectangular Frame SI | Eccentric Structure 900 dia 450 x 450 frame 600 cone 125 wall 150 floor | Cylinder | 0 | 0
MH-172 | TYPE A | 1 Sewer Manhole | 443557.6999 | 1824983.2171 | 26.518 | P-165 , P-166 | <None> |  | Yes | 0 | <None> |  |  | Basic | No | 900.000mm |  | 1335.885mm | 600.000mm | 1.1859 | Elevation | 0 | 25.332 | 150.000mm | 125.000mm |  |  | Standard | 0.000in | 100.000mm | 450.000mm | Standard | Standard | 0° 0' 0.000" |  | 1150.000mm | 1300.000mm | 600.000mm | 0.000in | 0.000in | Junction Structure | Eccentric | Eccentric Cylindrical Structure Rectangular Frame SI | Eccentric Structure 900 dia 450 x 450 frame 600 cone 125 wall 150 floor | Cylinder | 0 | 0
MH-173 | TYPE A | 1 Sewer Manhole | 443527.6999 | 1824983.2171 | 26.658 | P-166, P-167 | <None> |  | Yes | 0 | <None> |  |  | Basic | No | 900.000mm |  | 1336.716mm | 600.000mm | 1.1867 | Elevation | 0 | 25.471 | 150.000mm | 125.000mm |  |  | Standard | 0.000in | 100.000mm | 450.000mm | Standard | Standard | 0° 0' 0.000" |  | 1150.000mm | 1300.000mm | 600.000mm | 0.000in | 0.000in | Junction Structure | Eccentric | Eccentric Cylindrical Structure Rectangular Frame SI | Eccentric Structure 900 dia 450 x 450 frame 600 cone 125 wall 150 floor | Cylinder | 0 | 0
MH-174 | TYPE A | 1 Sewer Manhole | 443497.6999 | 1824983.2171 | 26.798 | P-167, P-168 | <None> |  | Yes | 0 | <None> |  |  | Basic | No | 900.000mm |  | 1336.548mm | 600.000mm | 1.1865 | Elevation | 0 | 25.611 | 150.000mm | 125.000mm |  |  | Standard | 0.000in | 100.000mm | 450.000mm | Standard | Standard | 0° 0' 0.000" |  | 1150.000mm | 1300.000mm | 600.000mm | 0.000in | 0.000in | Junction Structure | Eccentric | Eccentric Cylindrical Structure Rectangular Frame SI | Eccentric Structure 900 dia 450 x 450 frame 600 cone 125 wall 150 floor | Cylinder | 0 | 0
MH-175 | TYPE A | 1 Sewer Manhole | 443467.6999 | 1824983.2171 | 26.937 | P-168 | <None> |  | Yes | 0 | <None> |  |  | Basic | No | 900.000mm |  | 1350.380mm | 600.000mm | 1.2004 | Elevation | 0 | 25.737 | 150.000mm | 125.000mm |  |  | Standard | 0.000in | 100.000mm | 450.000mm | Standard | Standard | 0° 0' 0.000" |  | 1150.000mm | 1300.000mm | 600.000mm | 0.000in | 0.000in | Junction Structure | Eccentric | Eccentric Cylindrical Structure Rectangular Frame SI | Eccentric Structure 900 dia 450 x 450 frame 600 cone 125 wall 150 floor | Cylinder | 0 | 0
MH-177 | TYPE A | 1 Sewer Manhole | 443482.6999 | 1824917.6171 | 27.056 | P-170 | <None> |  | Yes | 0 | <None> |  |  | Basic | No | 900.000mm |  | 1337.030mm | 600.000mm | 1.187 | Elevation | 0 | 25.869 | 150.000mm | 125.000mm |  |  | Standard | 0.000in | 100.000mm | 450.000mm | Standard | Standard | 0° 0' 0.000" |  | 1150.000mm | 1300.000mm | 600.000mm | 0.000in | 0.000in | Junction Structure | Eccentric | Eccentric Cylindrical Structure Rectangular Frame SI | Eccentric Structure 900 dia 450 x 450 frame 600 cone 125 wall 150 floor | Cylinder | 0 | 0
MH-178 | TYPE B | 1 Sewer Manhole | 443562.6999 | 1824851.2921 | 26.765 | P-171, P-172 | <None> |  | Yes | 0 | <None> |  |  | Basic | No | 1200.000mm |  | 2072.443mm | 600.000mm | 1.9224 | Elevation | 0 | 24.843 | 150.000mm | 125.000mm |  |  | Standard | 0.000in | 100.000mm | 450.000mm | Standard | Standard | 0° 0' 0.000" |  | 1450.000mm | 1300.000mm | 600.000mm | 0.000in | 0.000in | Junction Structure | Eccentric | Eccentric Cylindrical Structure Rectangular Frame SI | Eccentric Structure 1,200 dia 450 x 450 frame 600 cone 125 wall 150 floor | Cylinder | 0 | 0
MH-179 | TYPE B | 1 Sewer Manhole | 443532.6999 | 1824851.2921 | 26.903 | P-172, P-173 | <None> |  | Yes | 0 | <None> |  |  | Basic | No | 1200.000mm |  | 2090.293mm | 600.000mm | 1.9403 | Elevation | 0 | 24.963 | 150.000mm | 125.000mm |  |  | Standard | 0.000in | 100.000mm | 450.000mm | Standard | Standard | 0° 0' 0.000" |  | 1450.000mm | 1300.000mm | 600.000mm | 0.000in | 0.000in | Junction Structure | Eccentric | Eccentric Cylindrical Structure Rectangular Frame SI | Eccentric Structure 1,200 dia 450 x 450 frame 600 cone 125 wall 150 floor | Cylinder | 0 | 0
MH-180 | TYPE B | 1 Sewer Manhole | 443502.6999 | 1824851.2921 | 27.041 | P-173, P-174 | <None> |  | Yes | 0 | <None> |  |  | Basic | No | 1200.000mm |  | 2108.143mm | 600.000mm | 1.9581 | Elevation | 0 | 25.083 | 150.000mm | 125.000mm |  |  | Standard | 0.000in | 100.000mm | 450.000mm | Standard | Standard | 0° 0' 0.000" |  | 1450.000mm | 1300.000mm | 600.000mm | 0.000in | 0.000in | Junction Structure | Eccentric | Eccentric Cylindrical Structure Rectangular Frame SI | Eccentric Structure 1,200 dia 450 x 450 frame 600 cone 125 wall 150 floor | Cylinder | 0 | 0
MH-181 | TYPE B | 1 Sewer Manhole | 443472.6999 | 1824851.2921 | 27.179 | P-174, P-175 | <None> |  | Yes | 0 | <None> |  |  | Basic | No | 1200.000mm |  | 2125.993mm | 600.000mm | 1.976 | Elevation | 0 | 25.203 | 150.000mm | 125.000mm |  |  | Standard | 0.000in | 100.000mm | 450.000mm | Standard | Standard | 0° 0' 0.000" |  | 1450.000mm | 1300.000mm | 600.000mm | 0.000in | 0.000in | Junction Structure | Eccentric | Eccentric Cylindrical Structure Rectangular Frame SI | Eccentric Structure 1,200 dia 450 x 450 frame 600 cone 125 wall 150 floor | Cylinder | 0 | 0
MH-182 | TYPE B | 1 Sewer Manhole | 443447.6712 | 1824851.2921 | 27.294 | P-175, P-2056 | <None> |  | Yes | 0 | <None> |  |  | Basic | No | 1200.000mm |  | 2141.000mm | 600.000mm | 1.991 | Elevation | 0 | 25.303 | 150.000mm | 125.000mm |  |  | Standard | 0.000in | 100.000mm | 450.000mm | Standard | Standard | 0° 0' 0.000" |  | 1450.000mm | 1300.000mm | 600.000mm | 0.000in | 0.000in | Junction Structure | Eccentric | Eccentric Cylindrical Structure Rectangular Frame SI | Eccentric Structure 1,200 dia 450 x 450 frame 600 cone 125 wall 150 floor | Cylinder | 0 | 0
MH-226 | TYPE C | 1 Sewer Manhole | 443150.6249 | 1824665.0639 | 27.854 | CO-271, P-220 | <None> |  | Yes | 0 | <None> |  |  | Basic | No | 1500.000mm |  | 3045.501mm | 600.000mm | 2.8955 | Elevation | 0 | 24.958 | 150.000mm | 125.000mm |  |  | Standard | 0.000in | 100.000mm | 450.000mm | Standard | Standard | 0° 0' 0.000" |  | 1750.000mm | 1300.000mm | 600.000mm | 0.000in | 0.000in | Junction Structure | Eccentric | Eccentric Cylindrical Structure Rectangular Frame SI | Eccentric Structure 1,500 dia 450 x 450 frame 600 cone 125 wall 150 floor | Cylinder | 0 | 0
MH-227 | TYPE C | 1 Sewer Manhole | 443150.6249 | 1824695.0639 | 27.939 | P-220, P-221 | <None> |  | Yes | 0 | <None> |  |  | Basic | No | 1500.000mm |  | 2969.410mm | 600.000mm | 2.8194 | Elevation | 0 | 25.12 | 150.000mm | 125.000mm |  |  | Standard | 0.000in | 100.000mm | 450.000mm | Standard | Standard | 0° 0' 0.000" |  | 1750.000mm | 1300.000mm | 600.000mm | 0.000in | 0.000in | Junction Structure | Eccentric | Eccentric Cylindrical Structure Rectangular Frame SI | Eccentric Structure 1,500 dia 450 x 450 frame 600 cone 125 wall 150 floor | Cylinder | 0 | 0
MH-228 | TYPE C | 1 Sewer Manhole | 443150.6249 | 1824725.0639 | 28.025 | P-221, P-222 | <None> |  | Yes | 0 | <None> |  |  | Basic | No | 1500.000mm |  | 2876.318mm | 600.000mm | 2.7263 | Elevation | 0 | 25.299 | 150.000mm | 125.000mm |  |  | Standard | 0.000in | 100.000mm | 450.000mm | Standard | Standard | 0° 0' 0.000" |  | 1750.000mm | 1300.000mm | 600.000mm | 0.000in | 0.000in | Junction Structure | Eccentric | Eccentric Cylindrical Structure Rectangular Frame SI | Eccentric Structure 1,500 dia 450 x 450 frame 600 cone 125 wall 150 floor | Cylinder | 0 | 0
MH-229 | TYPE C | 1 Sewer Manhole | 443150.6249 | 1824744.4816 | 28.081 | P-222, P-223 | <None> |  | Yes | 0 | <None> |  |  | Basic | No | 1500.000mm |  | 2793.923mm | 600.000mm | 2.6439 | Elevation | 0 | 25.437 | 150.000mm | 125.000mm |  |  | Standard | 0.000in | 100.000mm | 450.000mm | Standard | Standard | 0° 0' 0.000" |  | 1750.000mm | 1300.000mm | 600.000mm | 0.000in | 0.000in | Junction Structure | Eccentric | Eccentric Cylindrical Structure Rectangular Frame SI | Eccentric Structure 1,500 dia 450 x 450 frame 600 cone 125 wall 150 floor | Cylinder | 0 | 0
MH-230 | TYPE A | 1 Sewer Manhole | 443477.8249 | 1824688.566 | 27.007 | P-224, P-176 | <None> |  | Yes | 0 | <None> |  |  | Basic | No | 900.000mm |  | 1596.578mm | 600.000mm | 1.4466 | Elevation | 0 | 25.56 | 150.000mm | 125.000mm |  |  | Standard | 0.000in | 100.000mm | 450.000mm | Standard | Standard | 0° 0' 0.000" |  | 1150.000mm | 1300.000mm | 600.000mm | 0.000in | 0.000in | Junction Structure | Eccentric | Eccentric Cylindrical Structure Rectangular Frame SI | Eccentric Structure 900 dia 450 x 450 frame 600 cone 125 wall 150 floor | Cylinder | 0 | 0
MH-231 | TYPE A | 1 Sewer Manhole | 443477.8249 | 1824658.566 | 26.947 | P-225, P-224 | <None> |  | Yes | 0 | <None> |  |  | Basic | No | 900.000mm |  | 1656.722mm | 600.000mm | 1.5067 | Elevation | 0 | 25.44 | 150.000mm | 125.000mm |  |  | Standard | 0.000in | 100.000mm | 450.000mm | Standard | Standard | 0° 0' 0.000" |  | 1150.000mm | 1300.000mm | 600.000mm | 0.000in | 0.000in | Junction Structure | Eccentric | Eccentric Cylindrical Structure Rectangular Frame SI | Eccentric Structure 900 dia 450 x 450 frame 600 cone 125 wall 150 floor | Cylinder | 0 | 0
MH-242 | TYPE A | 1 Sewer Manhole | 443797.9601 | 1824742.9671 | 26.278 | P-236 | <None> |  | Yes | 0 | <None> |  |  | Basic | No | 900.000mm |  | 1336.136mm | 600.000mm | 1.1861 | Elevation | 0 | 25.092 | 150.000mm | 125.000mm |  |  | Standard | 0.000in | 100.000mm | 450.000mm | Standard | Standard | 0° 0' 0.000" |  | 1150.000mm | 1300.000mm | 600.000mm | 0.000in | 0.000in | Junction Structure | Eccentric | Eccentric Cylindrical Structure Rectangular Frame SI | Eccentric Structure 900 dia 450 x 450 frame 600 cone 125 wall 150 floor | Cylinder | 0 | 0
MH-396 | TYPE B | 1 Sewer Manhole | 443121.5249 | 1824984.0171 | 28.167 | P-386, P-385 | <None> |  | Yes | 0 | <None> |  |  | Basic | No | 1200.000mm |  | 1803.752mm | 600.000mm | 1.6538 | Elevation | 0 | 26.513 | 150.000mm | 125.000mm |  |  | Standard | 0.000in | 100.000mm | 450.000mm | Standard | Standard | 0° 0' 0.000" |  | 1450.000mm | 1300.000mm | 600.000mm | 0.000in | 0.000in | Junction Structure | Eccentric | Eccentric Cylindrical Structure Rectangular Frame SI | Eccentric Structure 1,200 dia 450 x 450 frame 600 cone 125 wall 150 floor | Cylinder | 0 | 0
MH-397 | TYPE A | 1 Sewer Manhole | 443091.5249 | 1824984.0171 | 28.262 | P-386, P-387 | <None> |  | Yes | 0 | <None> |  |  | Basic | No | 900.000mm |  | 1778.815mm | 600.000mm | 1.6288 | Elevation | 0 | 26.633 | 150.000mm | 125.000mm |  |  | Standard | 0.000in | 100.000mm | 450.000mm | Standard | Standard | 0° 0' 0.000" |  | 1150.000mm | 1300.000mm | 600.000mm | 0.000in | 0.000in | Junction Structure | Eccentric | Eccentric Cylindrical Structure Rectangular Frame SI | Eccentric Structure 900 dia 450 x 450 frame 600 cone 125 wall 150 floor | Cylinder | 0 | 0
MH-398 | TYPE A | 1 Sewer Manhole | 443061.5249 | 1824984.0171 | 28.357 | P-387, P-388 | <None> |  | Yes | 0 | <None> |  |  | Basic | No | 900.000mm |  | 1753.878mm | 600.000mm | 1.6039 | Elevation | 0 | 26.753 | 150.000mm | 125.000mm |  |  | Standard | 0.000in | 100.000mm | 450.000mm | Standard | Standard | 0° 0' 0.000" |  | 1150.000mm | 1300.000mm | 600.000mm | 0.000in | 0.000in | Junction Structure | Eccentric | Eccentric Cylindrical Structure Rectangular Frame SI | Eccentric Structure 900 dia 450 x 450 frame 600 cone 125 wall 150 floor | Cylinder | 0 | 0
MH-399 | TYPE A | 1 Sewer Manhole | 443031.5249 | 1824984.0171 | 28.452 | P-388, P-389 | <None> |  | Yes | 0 | <None> |  |  | Basic | No | 900.000mm |  | 1728.941mm | 600.000mm | 1.5789 | Elevation | 0 | 26.873 | 150.000mm | 125.000mm |  |  | Standard | 0.000in | 100.000mm | 450.000mm | Standard | Standard | 0° 0' 0.000" |  | 1150.000mm | 1300.000mm | 600.000mm | 0.000in | 0.000in | Junction Structure | Eccentric | Eccentric Cylindrical Structure Rectangular Frame SI | Eccentric Structure 900 dia 450 x 450 frame 600 cone 125 wall 150 floor | Cylinder | 0 | 0
MH-400 | TYPE A | 1 Sewer Manhole | 443001.5249 | 1824984.0171 | 28.547 | P-389, P-390 | <None> |  | Yes | 0 | <None> |  |  | Basic | No | 900.000mm |  | 1685.004mm | 600.000mm | 1.535 | Elevation | 0 | 27.012 | 150.000mm | 125.000mm |  |  | Standard | 0.000in | 100.000mm | 450.000mm | Standard | Standard | 0° 0' 0.000" |  | 1150.000mm | 1300.000mm | 600.000mm | 0.000in | 0.000in | Junction Structure | Eccentric | Eccentric Cylindrical Structure Rectangular Frame SI | Eccentric Structure 900 dia 450 x 450 frame 600 cone 125 wall 150 floor | Cylinder | 0 | 0
MH-401 | TYPE A | 1 Sewer Manhole | 442971.5249 | 1824984.0171 | 28.642 | P-390, P-6043 | <None> |  | Yes | 0 | <None> |  |  | Basic | No | 900.000mm |  | 1580.067mm | 600.000mm | 1.4301 | Elevation | 0 | 27.212 | 150.000mm | 125.000mm |  |  | Standard | 0.000in | 100.000mm | 450.000mm | Standard | Standard | 0° 0' 0.000" |  | 1150.000mm | 1300.000mm | 600.000mm | 0.000in | 0.000in | Junction Structure | Eccentric | Eccentric Cylindrical Structure Rectangular Frame SI | Eccentric Structure 900 dia 450 x 450 frame 600 cone 125 wall 150 floor | Cylinder | 0 | 0
MH-402 | TYPE C | 1 Sewer Manhole | 443150.6249 | 1824953.3171 | 28.135 | P-392, P-391 | <None> |  | Yes | 0 | <None> |  |  | Basic | No | 1500.000mm |  | 2545.324mm | 600.000mm | 2.3953 | Elevation | 0 | 25.74 | 150.000mm | 125.000mm |  |  | Standard | 0.000in | 100.000mm | 450.000mm | Standard | Standard | 0° 0' 0.000" |  | 1750.000mm | 1300.000mm | 600.000mm | 0.000in | 0.000in | Junction Structure | Eccentric | Eccentric Cylindrical Structure Rectangular Frame SI | Eccentric Structure 1,500 dia 450 x 450 frame 600 cone 125 wall 150 floor | Cylinder | 0 | 0
MH-403 | TYPE C | 1 Sewer Manhole | 443150.6249 | 1824923.3171 | 28.199 | P-393, P-392 | <None> |  | Yes | 0 | <None> |  |  | Basic | No | 1500.000mm |  | 2728.648mm | 600.000mm | 2.5786 | Elevation | 0 | 25.62 | 150.000mm | 125.000mm |  |  | Standard | 0.000in | 100.000mm | 450.000mm | Standard | Standard | 0° 0' 0.000" |  | 1750.000mm | 1300.000mm | 600.000mm | 0.000in | 0.000in | Junction Structure | Eccentric | Eccentric Cylindrical Structure Rectangular Frame SI | Eccentric Structure 1,500 dia 450 x 450 frame 600 cone 125 wall 150 floor | Cylinder | 0 | 0
MH-404 | TYPE A | 1 Sewer Manhole | 443296.5249 | 1824736.2189 | 27.673 | P-394 | <None> |  | Yes | 0 | <None> |  |  | Basic | No | 900.000mm |  | 1336.082mm | 600.000mm | 1.1861 | Elevation | 0 | 26.487 | 150.000mm | 125.000mm |  |  | Standard | 0.000in | 100.000mm | 450.000mm | Standard | Standard | 0° 0' 0.000" |  | 1150.000mm | 1300.000mm | 600.000mm | 0.000in | 0.000in | Junction Structure | Eccentric | Eccentric Cylindrical Structure Rectangular Frame SI | Eccentric Structure 900 dia 450 x 450 frame 600 cone 125 wall 150 floor | Cylinder | 0 | 0
MH-405 | TYPE A | 1 Sewer Manhole | 443296.5249 | 1824766.2189 | 27.733 | P-395, P-394 | <None> |  | Yes | 0 | <None> |  |  | Basic | No | 900.000mm |  | 1516.082mm | 600.000mm | 1.3661 | Elevation | 0 | 26.367 | 150.000mm | 125.000mm |  |  | Standard | 0.000in | 100.000mm | 450.000mm | Standard | Standard | 0° 0' 0.000" |  | 1150.000mm | 1300.000mm | 600.000mm | 0.000in | 0.000in | Junction Structure | Eccentric | Eccentric Cylindrical Structure Rectangular Frame SI | Eccentric Structure 900 dia 450 x 450 frame 600 cone 125 wall 150 floor | Cylinder | 0 | 0
MH-406 | TYPE B | 1 Sewer Manhole | 443296.5249 | 1824796.2189 | 27.793 | P-396, P-395 | <None> |  | Yes | 0 | <None> |  |  | Basic | No | 1200.000mm |  | 2113.083mm | 600.000mm | 1.9631 | Elevation | 0 | 25.83 | 150.000mm | 125.000mm |  |  | Standard | 0.000in | 100.000mm | 450.000mm | Standard | Standard | 0° 0' 0.000" |  | 1450.000mm | 1300.000mm | 600.000mm | 0.000in | 0.000in | Junction Structure | Eccentric | Eccentric Cylindrical Structure Rectangular Frame SI | Eccentric Structure 1,200 dia 450 x 450 frame 600 cone 125 wall 150 floor | Cylinder | 0 | 0
MH-408 | TYPE C | 1 Sewer Manhole | 443021.2778 | 1824613.5171 | 28.352 | P-398, P-1522 | <None> |  | Yes | 0 | <None> |  |  | Basic | No | 1500.000mm |  | 3399.866mm | 600.000mm | 3.2499 | Elevation | 0 | 25.102 | 150.000mm | 125.000mm |  |  | Standard | 0.000in | 100.000mm | 450.000mm | Standard | Standard | 0° 0' 0.000" |  | 1750.000mm | 1300.000mm | 600.000mm | 0.000in | 0.000in | Junction Structure | Eccentric | Eccentric Cylindrical Structure Rectangular Frame SI | Eccentric Structure 1,500 dia 450 x 450 frame 600 cone 125 wall 150 floor | Cylinder | 0 | 0
MH-409 | TYPE C | 1 Sewer Manhole | 443052.2249 | 1824613.5171 | 28.181 | P-399, P-398 | <None> |  | Yes | 0 | <None> |  |  | Basic | No | 1500.000mm |  | 3349.031mm | 600.000mm | 3.199 | Elevation | 0 | 24.982 | 150.000mm | 125.000mm |  |  | Standard | 0.000in | 100.000mm | 450.000mm | Standard | Standard | 0° 0' 0.000" |  | 1750.000mm | 1300.000mm | 600.000mm | 0.000in | 0.000in | Junction Structure | Eccentric | Eccentric Cylindrical Structure Rectangular Frame SI | Eccentric Structure 1,500 dia 450 x 450 frame 600 cone 125 wall 150 floor | Cylinder | 0 | 0
MH-410 | TYPE C | 1 Sewer Manhole | 443082.3863 | 1824613.5171 | 28.079 | P-400, P-399 | <None> |  | Yes | 0 | <None> |  |  | Basic | No | 1500.000mm |  | 3367.398mm | 600.000mm | 3.2174 | Elevation | 0 | 24.862 | 150.000mm | 125.000mm |  |  | Standard | 0.000in | 100.000mm | 450.000mm | Standard | Standard | 0° 0' 0.000" |  | 1750.000mm | 1300.000mm | 600.000mm | 0.000in | 0.000in | Junction Structure | Eccentric | Eccentric Cylindrical Structure Rectangular Frame SI | Eccentric Structure 1,500 dia 450 x 450 frame 600 cone 125 wall 150 floor | Cylinder | 0 | 0
MH-411 | TYPE C | 1 Sewer Manhole | 443112.2249 | 1824613.5171 | 27.975 | P-401, P-400 | <None> |  | Yes | 0 | <None> |  |  | Basic | No | 1500.000mm |  | 3382.974mm | 600.000mm | 3.233 | Elevation | 0 | 24.742 | 150.000mm | 125.000mm |  |  | Standard | 0.000in | 100.000mm | 450.000mm | Standard | Standard | 0° 0' 0.000" |  | 1750.000mm | 1300.000mm | 600.000mm | 0.000in | 0.000in | Junction Structure | Eccentric | Eccentric Cylindrical Structure Rectangular Frame SI | Eccentric Structure 1,500 dia 450 x 450 frame 600 cone 125 wall 150 floor | Cylinder | 0 | 0
MH-412 | TYPE C | 1 Sewer Manhole | 443150.6249 | 1824613.5171 | 27.843 | P-402, P-401, CO-272 | <None> |  | Yes | 0 | <None> |  |  | Basic | No | 1500.000mm |  | 3407.097mm | 600.000mm | 3.2571 | Elevation | 0 | 24.586 | 150.000mm | 125.000mm |  |  | Standard | 0.000in | 100.000mm | 450.000mm | Standard | Standard | 0° 0' 0.000" |  | 1750.000mm | 1300.000mm | 600.000mm | 0.000in | 0.000in | Junction Structure | Eccentric | Eccentric Cylindrical Structure Rectangular Frame SI | Eccentric Structure 1,500 dia 450 x 450 frame 600 cone 125 wall 150 floor | Cylinder | 0 | 0
MH-413 | TYPE C | 1 Sewer Manhole | 443172.2787 | 1824613.5171 | 27.769 | P-403, P-402 | <None> |  | Yes | 0 | <None> |  |  | Basic | No | 1500.000mm |  | 3416.732mm | 600.000mm | 3.2667 | Elevation | 0 | 24.502 | 150.000mm | 125.000mm |  |  | Standard | 0.000in | 100.000mm | 450.000mm | Standard | Standard | 0° 0' 0.000" |  | 1750.000mm | 1300.000mm | 600.000mm | 0.000in | 0.000in | Junction Structure | Eccentric | Eccentric Cylindrical Structure Rectangular Frame SI | Eccentric Structure 1,500 dia 450 x 450 frame 600 cone 125 wall 150 floor | Cylinder | 0 | 0
MH-414 | TYPE C | 1 Sewer Manhole | 443202.2249 | 1824613.5171 | 27.666 | P-404, P-403 | <None> |  | Yes | 0 | <None> |  |  | Basic | No | 1500.000mm |  | 3433.888mm | 600.000mm | 3.2839 | Elevation | 0 | 24.382 | 150.000mm | 125.000mm |  |  | Standard | 0.000in | 100.000mm | 450.000mm | Standard | Standard | 0° 0' 0.000" |  | 1750.000mm | 1300.000mm | 600.000mm | 0.000in | 0.000in | Junction Structure | Eccentric | Eccentric Cylindrical Structure Rectangular Frame SI | Eccentric Structure 1,500 dia 450 x 450 frame 600 cone 125 wall 150 floor | Cylinder | 0 | 0
MH-416 | TYPE C | 1 Sewer Manhole | 443216.9249 | 1824642.8171 | 27.682 | P-406, P-405 | <None> |  | Yes | 0 | <None> |  |  | Basic | No | 1500.000mm |  | 4756.435mm | 600.000mm | 4.6064 | Elevation | 0 | 23.076 | 150.000mm | 125.000mm |  |  | Standard | 0.000in | 100.000mm | 450.000mm | Standard | Standard | 0° 0' 0.000" |  | 1750.000mm | 1300.000mm | 600.000mm | 0.000in | 0.000in | Junction Structure | Eccentric | Eccentric Cylindrical Structure Rectangular Frame SI | Eccentric Structure 1,500 dia 450 x 450 frame 600 cone 125 wall 150 floor | Cylinder | 0 | 0
MH-417 | TYPE C | 1 Sewer Manhole | 443216.9249 | 1824672.8171 | 27.751 | P-406, P-407 | <None> |  | Yes | 0 | <None> |  |  | Basic | No | 1500.000mm |  | 4704.804mm | 600.000mm | 4.5548 | Elevation | 0 | 23.196 | 150.000mm | 125.000mm |  |  | Standard | 0.000in | 100.000mm | 450.000mm | Standard | Standard | 0° 0' 0.000" |  | 1750.000mm | 1300.000mm | 600.000mm | 0.000in | 0.000in | Junction Structure | Eccentric | Eccentric Cylindrical Structure Rectangular Frame SI | Eccentric Structure 1,500 dia 450 x 450 frame 600 cone 125 wall 150 floor | Cylinder | 0 | 0
MH-418 | TYPE C | 1 Sewer Manhole | 443216.9249 | 1824702.8171 | 27.819 | P-407, P-420 | <None> |  | Yes | 0 | <None> |  |  | Basic | No | 1500.000mm |  | 4653.173mm | 600.000mm | 4.5032 | Elevation | 0 | 23.316 | 150.000mm | 125.000mm |  |  | Standard | 0.000in | 100.000mm | 450.000mm | Standard | Standard | 0° 0' 0.000" |  | 1750.000mm | 1300.000mm | 600.000mm | 0.000in | 0.000in | Junction Structure | Eccentric | Eccentric Cylindrical Structure Rectangular Frame SI | Eccentric Structure 1,500 dia 450 x 450 frame 600 cone 125 wall 150 floor | Cylinder | 0 | 0
MH-420 | TYPE C | 1 Sewer Manhole | 443216.9249 | 1824582.8171 | 27.647 | P-410, P-409 | <None> |  | Yes | 0 | <None> |  |  | Basic | No | 1500.000mm |  | 4977.429mm | 600.000mm | 4.8274 | Elevation | 0 | 22.82 | 150.000mm | 125.000mm |  |  | Standard | 0.000in | 100.000mm | 450.000mm | Standard | Standard | 0° 0' 0.000" |  | 1750.000mm | 1300.000mm | 600.000mm | 0.000in | 0.000in | Junction Structure | Eccentric | Eccentric Cylindrical Structure Rectangular Frame SI | Eccentric Structure 1,500 dia 450 x 450 frame 600 cone 125 wall 150 floor | Cylinder | 0 | 0
MH-421 | TYPE C | 1 Sewer Manhole | 443216.9249 | 1824566.4171 | 27.679 | P-410, P-411 | <None> |  | Yes | 0 | <None> |  |  | Basic | No | 1500.000mm |  | 5056.449mm | 600.000mm | 4.9064 | Elevation | 0 | 22.773 | 150.000mm | 125.000mm |  |  | Standard | 0.000in | 100.000mm | 450.000mm | Standard | Standard | 0° 0' 0.000" |  | 1750.000mm | 1300.000mm | 600.000mm | 0.000in | 0.000in | Junction Structure | Eccentric | Eccentric Cylindrical Structure Rectangular Frame SI | Eccentric Structure 1,500 dia 450 x 450 frame 600 cone 125 wall 150 floor | Cylinder | 0 | 0
MH-423 | TYPE C | 1 Sewer Manhole | 443187.6249 | 1824550.017 | 27.82 | P-413, P-412 | <None> |  | Yes | 0 | <None> |  |  | Basic | No | 1500.000mm |  | 3438.193mm | 600.000mm | 3.2882 | Elevation | 0 | 24.532 | 150.000mm | 125.000mm |  |  | Standard | 0.000in | 100.000mm | 450.000mm | Standard | Standard | 0° 0' 0.000" |  | 1750.000mm | 1300.000mm | 600.000mm | 0.000in | 0.000in | Junction Structure | Eccentric | Eccentric Cylindrical Structure Rectangular Frame SI | Eccentric Structure 1,500 dia 450 x 450 frame 600 cone 125 wall 150 floor | Cylinder | 0 | 0
MH-424 | TYPE C | 1 Sewer Manhole | 443157.6249 | 1824550.017 | 27.932 | P-413, P-414 | <None> |  | Yes | 0 | <None> |  |  | Basic | No | 1500.000mm |  | 3241.034mm | 600.000mm | 3.091 | Elevation | 0 | 24.841 | 150.000mm | 125.000mm |  |  | Standard | 0.000in | 100.000mm | 450.000mm | Standard | Standard | 0° 0' 0.000" |  | 1750.000mm | 1300.000mm | 600.000mm | 0.000in | 0.000in | Junction Structure | Eccentric | Eccentric Cylindrical Structure Rectangular Frame SI | Eccentric Structure 1,500 dia 450 x 450 frame 600 cone 125 wall 150 floor | Cylinder | 0 | 0
MH-425 | TYPE C | 1 Sewer Manhole | 443127.6249 | 1824550.017 | 28.044 | P-414, P-415 | <None> |  | Yes | 0 | <None> |  |  | Basic | No | 1500.000mm |  | 3263.876mm | 600.000mm | 3.1139 | Elevation | 0 | 24.93 | 150.000mm | 125.000mm |  |  | Standard | 0.000in | 100.000mm | 450.000mm | Standard | Standard | 0° 0' 0.000" |  | 1750.000mm | 1300.000mm | 600.000mm | 0.000in | 0.000in | Junction Structure | Eccentric | Eccentric Cylindrical Structure Rectangular Frame SI | Eccentric Structure 1,500 dia 450 x 450 frame 600 cone 125 wall 150 floor | Cylinder | 0 | 0
MH-426 | TYPE C | 1 Sewer Manhole | 443103.7751 | 1824550.017 | 28.273 | P-415, P-416 | <None> |  | Yes | 0 | <None> |  |  | Basic | No | 1500.000mm |  | 3421.133mm | 600.000mm | 3.2711 | Elevation | 0 | 25.002 | 150.000mm | 125.000mm |  |  | Standard | 0.000in | 100.000mm | 450.000mm | Standard | Standard | 0° 0' 0.000" |  | 1750.000mm | 1300.000mm | 600.000mm | 0.000in | 0.000in | Junction Structure | Eccentric | Eccentric Cylindrical Structure Rectangular Frame SI | Eccentric Structure 1,500 dia 450 x 450 frame 600 cone 125 wall 150 floor | Cylinder | 0 | 0
MH-427 | TYPE C | 1 Sewer Manhole | 443073.7751 | 1824550.017 | 28.23 | P-416, P-417 | <None> |  | Yes | 0 | <None> |  |  | Basic | No | 1500.000mm |  | 3258.303mm | 600.000mm | 3.1083 | Elevation | 0 | 25.122 | 150.000mm | 125.000mm |  |  | Standard | 0.000in | 100.000mm | 450.000mm | Standard | Standard | 0° 0' 0.000" |  | 1750.000mm | 1300.000mm | 600.000mm | 0.000in | 0.000in | Junction Structure | Eccentric | Eccentric Cylindrical Structure Rectangular Frame SI | Eccentric Structure 1,500 dia 450 x 450 frame 600 cone 125 wall 150 floor | Cylinder | 0 | 0
MH-428 | TYPE C | 1 Sewer Manhole | 443043.7751 | 1824550.017 | 28.327 | P-417, P-418 | <None> |  | Yes | 0 | <None> |  |  | Basic | No | 1500.000mm |  | 3234.902mm | 600.000mm | 3.0849 | Elevation | 0 | 25.242 | 150.000mm | 125.000mm |  |  | Standard | 0.000in | 100.000mm | 450.000mm | Standard | Standard | 0° 0' 0.000" |  | 1750.000mm | 1300.000mm | 600.000mm | 0.000in | 0.000in | Junction Structure | Eccentric | Eccentric Cylindrical Structure Rectangular Frame SI | Eccentric Structure 1,500 dia 450 x 450 frame 600 cone 125 wall 150 floor | Cylinder | 0 | 0
MH-429 | TYPE C | 1 Sewer Manhole | 443013.7751 | 1824550.017 | 28.424 | P-418, P-419 | <None> |  | Yes | 0 | <None> |  |  | Basic | No | 1500.000mm |  | 3211.501mm | 600.000mm | 3.0615 | Elevation | 0 | 25.362 | 150.000mm | 125.000mm |  |  | Standard | 0.000in | 100.000mm | 450.000mm | Standard | Standard | 0° 0' 0.000" |  | 1750.000mm | 1300.000mm | 600.000mm | 0.000in | 0.000in | Junction Structure | Eccentric | Eccentric Cylindrical Structure Rectangular Frame SI | Eccentric Structure 1,500 dia 450 x 450 frame 600 cone 125 wall 150 floor | Cylinder | 0 | 0
MH-430 | TYPE C | 1 Sewer Manhole | 442983.7751 | 1824550.017 | 28.52 | P-419, P-442 | <None> |  | Yes | 0 | <None> |  |  | Basic | No | 1500.000mm |  | 3188.100mm | 600.000mm | 3.0381 | Elevation | 0 | 25.482 | 150.000mm | 125.000mm |  |  | Standard | 0.000in | 100.000mm | 450.000mm | Standard | Standard | 0° 0' 0.000" |  | 1750.000mm | 1300.000mm | 600.000mm | 0.000in | 0.000in | Junction Structure | Eccentric | Eccentric Cylindrical Structure Rectangular Frame SI | Eccentric Structure 1,500 dia 450 x 450 frame 600 cone 125 wall 150 floor | Cylinder | 0 | 0
MH-431 | TYPE C | 1 Sewer Manhole | 443216.9249 | 1824732.8171 | 27.888 | P-420, P-421 | <None> |  | Yes | 0 | <None> |  |  | Basic | No | 1500.000mm |  | 4601.542mm | 600.000mm | 4.4515 | Elevation | 0 | 23.436 | 150.000mm | 125.000mm |  |  | Standard | 0.000in | 100.000mm | 450.000mm | Standard | Standard | 0° 0' 0.000" |  | 1750.000mm | 1300.000mm | 600.000mm | 0.000in | 0.000in | Junction Structure | Eccentric | Eccentric Cylindrical Structure Rectangular Frame SI | Eccentric Structure 1,500 dia 450 x 450 frame 600 cone 125 wall 150 floor | Cylinder | 0 | 0
MH-432 | TYPE C | 1 Sewer Manhole | 443216.9249 | 1824762.8171 | 27.956 | P-421, P-422 | <None> |  | Yes | 0 | <None> |  |  | Basic | No | 1500.000mm |  | 4549.911mm | 600.000mm | 4.3999 | Elevation | 0 | 23.556 | 150.000mm | 125.000mm |  |  | Standard | 0.000in | 100.000mm | 450.000mm | Standard | Standard | 0° 0' 0.000" |  | 1750.000mm | 1300.000mm | 600.000mm | 0.000in | 0.000in | Junction Structure | Eccentric | Eccentric Cylindrical Structure Rectangular Frame SI | Eccentric Structure 1,500 dia 450 x 450 frame 600 cone 125 wall 150 floor | Cylinder | 0 | 0
MH-433 | TYPE C | 1 Sewer Manhole | 443216.9249 | 1824792.8171 | 28.024 | P-422, P-423 | <None> |  | Yes | 0 | <None> |  |  | Basic | No | 1500.000mm |  | 4498.280mm | 600.000mm | 4.3483 | Elevation | 0 | 23.676 | 150.000mm | 125.000mm |  |  | Standard | 0.000in | 100.000mm | 450.000mm | Standard | Standard | 0° 0' 0.000" |  | 1750.000mm | 1300.000mm | 600.000mm | 0.000in | 0.000in | Junction Structure | Eccentric | Eccentric Cylindrical Structure Rectangular Frame SI | Eccentric Structure 1,500 dia 450 x 450 frame 600 cone 125 wall 150 floor | Cylinder | 0 | 0
MH-434 | TYPE C | 1 Sewer Manhole | 443216.9249 | 1824822.8159 | 28.093 | P-423, P-424 | <None> |  | Yes | 0 | <None> |  |  | Basic | No | 1500.000mm |  | 4446.646mm | 600.000mm | 4.2966 | Elevation | 0 | 23.796 | 150.000mm | 125.000mm |  |  | Standard | 0.000in | 100.000mm | 450.000mm | Standard | Standard | 0° 0' 0.000" |  | 1750.000mm | 1300.000mm | 600.000mm | 0.000in | 0.000in | Junction Structure | Eccentric | Eccentric Cylindrical Structure Rectangular Frame SI | Eccentric Structure 1,500 dia 450 x 450 frame 600 cone 125 wall 150 floor | Cylinder | 0 | 0
MH-436 | TYPE C | 1 Sewer Manhole | 443267.2249 | 1824844.7334 | 27.983 | P-426, P-425 | <None> |  | Yes | 0 | <None> |  |  | Basic | No | 1500.000mm |  | 4053.185mm | 600.000mm | 3.9032 | Elevation | 0 | 24.08 | 150.000mm | 125.000mm |  |  | Standard | 0.000in | 100.000mm | 450.000mm | Standard | Standard | 0° 0' 0.000" |  | 1750.000mm | 1300.000mm | 600.000mm | 0.000in | 0.000in | Junction Structure | Eccentric | Eccentric Cylindrical Structure Rectangular Frame SI | Eccentric Structure 1,500 dia 450 x 450 frame 600 cone 125 wall 150 floor | Cylinder | 0 | 0
MH-437 | TYPE C | 1 Sewer Manhole | 443237.2253 | 1824844.7334 | 28.078 | P-427, P-426 | <None> |  | Yes | 0 | <None> |  |  | Basic | No | 1500.000mm |  | 4268.190mm | 600.000mm | 4.1182 | Elevation | 0 | 23.96 | 150.000mm | 125.000mm |  |  | Standard | 0.000in | 100.000mm | 450.000mm | Standard | Standard | 0° 0' 0.000" |  | 1750.000mm | 1300.000mm | 600.000mm | 0.000in | 0.000in | Junction Structure | Eccentric | Eccentric Cylindrical Structure Rectangular Frame SI | Eccentric Structure 1,500 dia 450 x 450 frame 600 cone 125 wall 150 floor | Cylinder | 0 | 0
MH-440 | TYPE A | 1 Sewer Manhole | 443216.2249 | 1824904.0334 | 28.021 | P-429, P-430 | <None> |  | Yes | 0 | <None> |  |  | Basic | No | 900.000mm |  | 1516.787mm | 600.000mm | 1.3668 | Elevation | 0 | 26.654 | 150.000mm | 125.000mm |  |  | Standard | 0.000in | 100.000mm | 450.000mm | Standard | Standard | 0° 0' 0.000" |  | 1150.000mm | 1300.000mm | 600.000mm | 0.000in | 0.000in | Junction Structure | Eccentric | Eccentric Cylindrical Structure Rectangular Frame SI | Eccentric Structure 900 dia 450 x 450 frame 600 cone 125 wall 150 floor | Cylinder | 0 | 0
MH-441 | TYPE A | 1 Sewer Manhole | 443216.2249 | 1824934.0334 | 27.961 | P-430 | <None> |  | Yes | 0 | <None> |  |  | Basic | No | 900.000mm |  | 1336.680mm | 600.000mm | 1.1867 | Elevation | 0 | 26.774 | 150.000mm | 125.000mm |  |  | Standard | 0.000in | 100.000mm | 450.000mm | Standard | Standard | 0° 0' 0.000" |  | 1150.000mm | 1300.000mm | 600.000mm | 0.000in | 0.000in | Junction Structure | Eccentric | Eccentric Cylindrical Structure Rectangular Frame SI | Eccentric Structure 900 dia 450 x 450 frame 600 cone 125 wall 150 floor | Cylinder | 0 | 0
MH-442 | TYPE C | 1 Sewer Manhole | 443150.6249 | 1824893.3171 | 28.262 | P-432, P-393 | <None> |  | Yes | 0 | <None> |  |  | Basic | No | 1500.000mm |  | 2911.972mm | 600.000mm | 2.762 | Elevation | 0 | 25.5 | 150.000mm | 125.000mm |  |  | Standard | 0.000in | 100.000mm | 450.000mm | Standard | Standard | 0° 0' 0.000" |  | 1750.000mm | 1300.000mm | 600.000mm | 0.000in | 0.000in | Junction Structure | Eccentric | Eccentric Cylindrical Structure Rectangular Frame SI | Eccentric Structure 1,500 dia 450 x 450 frame 600 cone 125 wall 150 floor | Cylinder | 0 | 0
MH-443 | TYPE C | 1 Sewer Manhole | 443150.6249 | 1824863.3171 | 28.325 | P-432, P-433 | <None> |  | Yes | 0 | <None> |  |  | Basic | No | 1500.000mm |  | 3335.295mm | 600.000mm | 3.1853 | Elevation | 0 | 25.14 | 150.000mm | 125.000mm |  |  | Standard | 0.000in | 100.000mm | 450.000mm | Standard | Standard | 0° 0' 0.000" |  | 1750.000mm | 1300.000mm | 600.000mm | 0.000in | 0.000in | Junction Structure | Eccentric | Eccentric Cylindrical Structure Rectangular Frame SI | Eccentric Structure 1,500 dia 450 x 450 frame 600 cone 125 wall 150 floor | Cylinder | 0 | 0
MH-444 | TYPE C | 1 Sewer Manhole | 443187.1249 | 1824844.7334 | 28.237 | P-431, P-434 | <None> |  | Yes | 0 | <None> |  |  | Basic | No | 1500.000mm |  | 3681.851mm | 600.000mm | 3.5319 | Elevation | 0 | 24.705 | 150.000mm | 125.000mm |  |  | Standard | 0.000in | 100.000mm | 450.000mm | Standard | Standard | 0° 0' 0.000" |  | 1750.000mm | 1300.000mm | 600.000mm | 0.000in | 0.000in | Junction Structure | Eccentric | Eccentric Cylindrical Structure Rectangular Frame SI | Eccentric Structure 1,500 dia 450 x 450 frame 600 cone 125 wall 150 floor | Cylinder | 0 | 0
MH-445 | TYPE C | 1 Sewer Manhole | 443169.3249 | 1824844.7334 | 28.293 | P-434, P-435 | <None> |  | Yes | 0 | <None> |  |  | Basic | No | 1500.000mm |  | 3666.221mm | 600.000mm | 3.5162 | Elevation | 0 | 24.777 | 150.000mm | 125.000mm |  |  | Standard | 0.000in | 100.000mm | 450.000mm | Standard | Standard | 0° 0' 0.000" |  | 1750.000mm | 1300.000mm | 600.000mm | 0.000in | 0.000in | Junction Structure | Eccentric | Eccentric Cylindrical Structure Rectangular Frame SI | Eccentric Structure 1,500 dia 450 x 450 frame 600 cone 125 wall 150 floor | Cylinder | 0 | 0
MH-446 | TYPE C | 1 Sewer Manhole | 443150.6249 | 1824844.7334 | 28.418 | P-435, P-433, P-437 | <None> |  | Yes | 0 | <None> |  |  | Basic | No | 1500.000mm |  | 3718.543mm | 600.000mm | 3.5685 | Elevation | 0 | 24.849 | 150.000mm | 125.000mm |  |  | Standard | 0.000in | 100.000mm | 450.000mm | Standard | Standard | 0° 0' 0.000" |  | 1750.000mm | 1300.000mm | 600.000mm | 0.000in | 0.000in | Junction Structure | Eccentric | Eccentric Cylindrical Structure Rectangular Frame SI | Eccentric Structure 1,500 dia 450 x 450 frame 600 cone 125 wall 150 floor | Cylinder | 0 | 0
MH-448 | TYPE C | 1 Sewer Manhole | 443121.5249 | 1824844.7334 | 28.445 | P-437, P-438 | <None> |  | Yes | 0 | <None> |  |  | Basic | No | 1500.000mm |  | 3482.597mm | 600.000mm | 3.3326 | Elevation | 0 | 25.112 | 150.000mm | 125.000mm |  |  | Standard | 0.000in | 100.000mm | 450.000mm | Standard | Standard | 0° 0' 0.000" |  | 1750.000mm | 1300.000mm | 600.000mm | 0.000in | 0.000in | Junction Structure | Eccentric | Eccentric Cylindrical Structure Rectangular Frame SI | Eccentric Structure 1,500 dia 450 x 450 frame 600 cone 125 wall 150 floor | Cylinder | 0 | 0
MH-449 | TYPE C | 1 Sewer Manhole | 443104.6749 | 1824844.7334 | 28.498 | P-438, P-439 | <None> |  | Yes | 0 | <None> |  |  | Basic | No | 1500.000mm |  | 3384.959mm | 600.000mm | 3.235 | Elevation | 0 | 25.263 | 150.000mm | 125.000mm |  |  | Standard | 0.000in | 100.000mm | 450.000mm | Standard | Standard | 0° 0' 0.000" |  | 1750.000mm | 1300.000mm | 600.000mm | 0.000in | 0.000in | Junction Structure | Eccentric | Eccentric Cylindrical Structure Rectangular Frame SI | Eccentric Structure 1,500 dia 450 x 450 frame 600 cone 125 wall 150 floor | Cylinder | 0 | 0
MH-450 | TYPE C | 1 Sewer Manhole | 443086.9249 | 1824844.7334 | 28.645 | P-439, P-440 | <None> |  | Yes | 0 | <None> |  |  | Basic | No | 1500.000mm |  | 3364.626mm | 600.000mm | 3.2146 | Elevation | 0 | 25.43 | 150.000mm | 125.000mm |  |  | Standard | 0.000in | 100.000mm | 450.000mm | Standard | Standard | 0° 0' 0.000" |  | 1750.000mm | 1300.000mm | 600.000mm | 0.000in | 0.000in | Junction Structure | Eccentric | Eccentric Cylindrical Structure Rectangular Frame SI | Eccentric Structure 1,500 dia 450 x 450 frame 600 cone 125 wall 150 floor | Cylinder | 0 | 0
MH-452 | TYPE B | 1 Sewer Manhole | 443086.9249 | 1824904.0334 | 28.432 | P-441, P-633 | <None> |  | Yes | 0 | <None> |  |  | Basic | No | 1200.000mm |  | 2031.787mm | 600.000mm | 1.8818 | Elevation | 0 | 26.55 | 150.000mm | 125.000mm |  |  | Standard | 0.000in | 100.000mm | 450.000mm | Standard | Standard | 0° 0' 0.000" |  | 1450.000mm | 1300.000mm | 600.000mm | 0.000in | 0.000in | Junction Structure | Eccentric | Eccentric Cylindrical Structure Rectangular Frame SI | Eccentric Structure 1,200 dia 450 x 450 frame 600 cone 125 wall 150 floor | Cylinder | 0 | 0
MH-453 | TYPE A | 1 Sewer Manhole | 442941.0249 | 1824933.5802 | 28.83 | P-443 | <None> |  | Yes | 0 | <None> |  |  | Basic | No | 900.000mm |  | 1350.297mm | 600.000mm | 1.2003 | Elevation | 0 | 27.63 | 150.000mm | 125.000mm |  |  | Standard | 0.000in | 100.000mm | 450.000mm | Standard | Standard | 0° 0' 0.000" |  | 1150.000mm | 1300.000mm | 600.000mm | 0.000in | 0.000in | Junction Structure | Eccentric | Eccentric Cylindrical Structure Rectangular Frame SI | Eccentric Structure 900 dia 450 x 450 frame 600 cone 125 wall 150 floor | Cylinder | 0 | 0
MH-454 | TYPE A | 1 Sewer Manhole | 442941.0249 | 1824903.5802 | 28.893 | P-444, P-443 | <None> |  | Yes | 0 | <None> |  |  | Basic | No | 900.000mm |  | 1540.297mm | 600.000mm | 1.3903 | Elevation | 0 | 27.503 | 150.000mm | 125.000mm |  |  | Standard | 0.000in | 100.000mm | 450.000mm | Standard | Standard | 0° 0' 0.000" |  | 1150.000mm | 1300.000mm | 600.000mm | 0.000in | 0.000in | Junction Structure | Eccentric | Eccentric Cylindrical Structure Rectangular Frame SI | Eccentric Structure 900 dia 450 x 450 frame 600 cone 125 wall 150 floor | Cylinder | 0 | 0
MH-455 | TYPE A | 1 Sewer Manhole | 442941.0249 | 1824873.5802 | 28.956 | P-445, P-444 | <None> |  | Yes | 0 | <None> |  |  | Basic | No | 900.000mm |  | 1753.297mm | 600.000mm | 1.6033 | Elevation | 0 | 27.353 | 150.000mm | 125.000mm |  |  | Standard | 0.000in | 100.000mm | 450.000mm | Standard | Standard | 0° 0' 0.000" |  | 1150.000mm | 1300.000mm | 600.000mm | 0.000in | 0.000in | Junction Structure | Eccentric | Eccentric Cylindrical Structure Rectangular Frame SI | Eccentric Structure 900 dia 450 x 450 frame 600 cone 125 wall 150 floor | Cylinder | 0 | 0
MH-456 | TYPE B | 1 Sewer Manhole | 442941.0249 | 1824843.5802 | 29.017 | P-446, P-445 | <None> |  | Yes | 0 | <None> |  |  | Basic | No | 1200.000mm |  | 1933.984mm | 600.000mm | 1.784 | Elevation | 0 | 27.233 | 150.000mm | 125.000mm |  |  | Standard | 0.000in | 100.000mm | 450.000mm | Standard | Standard | 0° 0' 0.000" |  | 1450.000mm | 1300.000mm | 600.000mm | 0.000in | 0.000in | Junction Structure | Eccentric | Eccentric Cylindrical Structure Rectangular Frame SI | Eccentric Structure 1,200 dia 450 x 450 frame 600 cone 125 wall 150 floor | Cylinder | 0 | 0
MH-457 | TYPE B | 1 Sewer Manhole | 442941.0249 | 1824813.5802 | 28.98 | P-447, P-446 | <None> |  | Yes | 0 | <None> |  |  | Basic | No | 1200.000mm |  | 2017.460mm | 600.000mm | 1.8675 | Elevation | 0 | 27.113 | 150.000mm | 125.000mm |  |  | Standard | 0.000in | 100.000mm | 450.000mm | Standard | Standard | 0° 0' 0.000" |  | 1450.000mm | 1300.000mm | 600.000mm | 0.000in | 0.000in | Junction Structure | Eccentric | Eccentric Cylindrical Structure Rectangular Frame SI | Eccentric Structure 1,200 dia 450 x 450 frame 600 cone 125 wall 150 floor | Cylinder | 0 | 0
MH-458 | TYPE B | 1 Sewer Manhole | 442941.0249 | 1824783.5802 | 28.918 | P-448, P-447 | <None> |  | Yes | 0 | <None> |  |  | Basic | No | 1200.000mm |  | 2075.491mm | 600.000mm | 1.9255 | Elevation | 0 | 26.993 | 150.000mm | 125.000mm |  |  | Standard | 0.000in | 100.000mm | 450.000mm | Standard | Standard | 0° 0' 0.000" |  | 1450.000mm | 1300.000mm | 600.000mm | 0.000in | 0.000in | Junction Structure | Eccentric | Eccentric Cylindrical Structure Rectangular Frame SI | Eccentric Structure 1,200 dia 450 x 450 frame 600 cone 125 wall 150 floor | Cylinder | 0 | 0
MH-459 | TYPE B | 1 Sewer Manhole | 442941.0249 | 1824753.5802 | 28.857 | P-449, P-448 | <None> |  | Yes | 0 | <None> |  |  | Basic | No | 1200.000mm |  | 2133.521mm | 600.000mm | 1.9835 | Elevation | 0 | 26.873 | 150.000mm | 125.000mm |  |  | Standard | 0.000in | 100.000mm | 450.000mm | Standard | Standard | 0° 0' 0.000" |  | 1450.000mm | 1300.000mm | 600.000mm | 0.000in | 0.000in | Junction Structure | Eccentric | Eccentric Cylindrical Structure Rectangular Frame SI | Eccentric Structure 1,200 dia 450 x 450 frame 600 cone 125 wall 150 floor | Cylinder | 0 | 0
MH-460 | TYPE B | 1 Sewer Manhole | 442941.0249 | 1824723.5802 | 28.795 | P-450, P-449 | <None> |  | Yes | 0 | <None> |  |  | Basic | No | 1200.000mm |  | 2191.552mm | 600.000mm | 2.0416 | Elevation | 0 | 26.753 | 150.000mm | 125.000mm |  |  | Standard | 0.000in | 100.000mm | 450.000mm | Standard | Standard | 0° 0' 0.000" |  | 1450.000mm | 1300.000mm | 600.000mm | 0.000in | 0.000in | Junction Structure | Eccentric | Eccentric Cylindrical Structure Rectangular Frame SI | Eccentric Structure 1,200 dia 450 x 450 frame 600 cone 125 wall 150 floor | Cylinder | 0 | 0
MH-461 (1) | TYPE B | 1 Sewer Manhole | 442941.0249 | 1824693.5802 | 28.733 | P-451, P-450 | <None> |  | Yes | 0 | <None> |  |  | Basic | No | 1200.000mm |  | 2249.582mm | 600.000mm | 2.0996 | Elevation | 0 | 26.633 | 150.000mm | 125.000mm |  |  | Standard | 0.000in | 100.000mm | 450.000mm | Standard | Standard | 0° 0' 0.000" |  | 1450.000mm | 1300.000mm | 600.000mm | 0.000in | 0.000in | Junction Structure | Eccentric | Eccentric Cylindrical Structure Rectangular Frame SI | Eccentric Structure 1,200 dia 450 x 450 frame 600 cone 125 wall 150 floor | Cylinder | 0 | 0
MH-462 | TYPE C | 1 Sewer Manhole | 442953.7751 | 1824550.017 | 28.616 | P-442, P-452 | <None> |  | Yes | 0 | <None> |  |  | Basic | No | 1500.000mm |  | 3384.015mm | 600.000mm | 3.234 | Elevation | 0 | 25.382 | 150.000mm | 125.000mm |  |  | Standard | 0.000in | 100.000mm | 450.000mm | Standard | Standard | 0° 0' 0.000" |  | 1750.000mm | 1300.000mm | 600.000mm | 0.000in | 0.000in | Junction Structure | Eccentric | Eccentric Cylindrical Structure Rectangular Frame SI | Eccentric Structure 1,500 dia 450 x 450 frame 600 cone 125 wall 150 floor | Cylinder | 0 | 0
MH-463 (1) | TYPE B | 1 Sewer Manhole | 442941.0249 | 1824663.5802 | 28.671 | P-453, P-451 | <None> |  | Yes | 0 | <None> |  |  | Basic | No | 1200.000mm |  | 2307.613mm | 600.000mm | 2.1576 | Elevation | 0 | 26.513 | 150.000mm | 125.000mm |  |  | Standard | 0.000in | 100.000mm | 450.000mm | Standard | Standard | 0° 0' 0.000" |  | 1450.000mm | 1300.000mm | 600.000mm | 0.000in | 0.000in | Junction Structure | Eccentric | Eccentric Cylindrical Structure Rectangular Frame SI | Eccentric Structure 1,200 dia 450 x 450 frame 600 cone 125 wall 150 floor | Cylinder | 0 | 0
MH-464 (1) | TYPE B | 1 Sewer Manhole | 442941.0249 | 1824633.5802 | 28.609 | P-454, P-453 | <None> |  | Yes | 0 | <None> |  |  | Basic | No | 1200.000mm |  | 2365.643mm | 600.000mm | 2.2156 | Elevation | 0 | 26.393 | 150.000mm | 125.000mm |  |  | Standard | 0.000in | 100.000mm | 450.000mm | Standard | Standard | 0° 0' 0.000" |  | 1450.000mm | 1300.000mm | 600.000mm | 0.000in | 0.000in | Junction Structure | Eccentric | Eccentric Cylindrical Structure Rectangular Frame SI | Eccentric Structure 1,200 dia 450 x 450 frame 600 cone 125 wall 150 floor | Cylinder | 0 | 0
MH-465 | TYPE B | 1 Sewer Manhole | 442941.0249 | 1824603.5802 | 28.557 | P-455, P-454 | <None> |  | Yes | 0 | <None> |  |  | Basic | No | 1200.000mm |  | 2434.073mm | 600.000mm | 2.2841 | Elevation | 0 | 26.273 | 150.000mm | 125.000mm |  |  | Standard | 0.000in | 100.000mm | 450.000mm | Standard | Standard | 0° 0' 0.000" |  | 1450.000mm | 1300.000mm | 600.000mm | 0.000in | 0.000in | Junction Structure | Eccentric | Eccentric Cylindrical Structure Rectangular Frame SI | Eccentric Structure 1,200 dia 450 x 450 frame 600 cone 125 wall 150 floor | Cylinder | 0 | 0
MH-467 | TYPE C | 1 Sewer Manhole | 442941.0249 | 1824550.017 | 28.702 | CO-269, P-452 | <None> |  | Yes | 0 | <None> |  |  | Basic | No | 1500.000mm |  | 3422.428mm | 600.000mm | 3.2724 | Elevation | 0 | 25.43 | 150.000mm | 125.000mm |  |  | Standard | 0.000in | 100.000mm | 450.000mm | Standard | Standard | 0° 0' 0.000" |  | 1750.000mm | 1300.000mm | 600.000mm | 0.000in | 0.000in | Junction Structure | Eccentric | Eccentric Cylindrical Structure Rectangular Frame SI | Eccentric Structure 1,500 dia 450 x 450 frame 600 cone 125 wall 150 floor | Cylinder | 0 | 0
MH-475 | TYPE A | 1 Sewer Manhole | 443477.8249 | 1824640.4416 | 26.911 | P-463, P-225 | <None> |  | Yes | 0 | <None> |  |  | Basic | No | 900.000mm |  | 1692.561mm | 600.000mm | 1.5426 | Elevation | 0 | 25.368 | 150.000mm | 125.000mm |  |  | Standard | 0.000in | 100.000mm | 450.000mm | Standard | Standard | 0° 0' 0.000" |  | 1150.000mm | 1300.000mm | 600.000mm | 0.000in | 0.000in | Junction Structure | Eccentric | Eccentric Cylindrical Structure Rectangular Frame SI | Eccentric Structure 900 dia 450 x 450 frame 600 cone 125 wall 150 floor | Cylinder | 0 | 0
MH-582 | TYPE A | 1 Sewer Manhole | 443477.8249 | 1824622.8205 | 26.843 | P-558, P-463 | <None> |  | Yes | 0 | <None> |  |  | Basic | No | 900.000mm |  | 1696.704mm | 600.000mm | 1.5467 | Elevation | 0 | 25.296 | 150.000mm | 125.000mm |  |  | Standard | 0.000in | 100.000mm | 450.000mm | Standard | Standard | 0° 0' 0.000" |  | 1150.000mm | 1300.000mm | 600.000mm | 0.000in | 0.000in | Junction Structure | Eccentric | Eccentric Cylindrical Structure Rectangular Frame SI | Eccentric Structure 900 dia 450 x 450 frame 600 cone 125 wall 150 floor | Cylinder | 0 | 0
MH-583 | TYPE A | 1 Sewer Manhole | 443508.7249 | 1824622.8172 | 26.779 | P-559, P-558 | <None> |  | Yes | 0 | <None> |  |  | Basic | No | 900.000mm |  | 1752.649mm | 600.000mm | 1.6026 | Elevation | 0 | 25.176 | 150.000mm | 125.000mm |  |  | Standard | 0.000in | 100.000mm | 450.000mm | Standard | Standard | 0° 0' 0.000" |  | 1150.000mm | 1300.000mm | 600.000mm | 0.000in | 0.000in | Junction Structure | Eccentric | Eccentric Cylindrical Structure Rectangular Frame SI | Eccentric Structure 900 dia 450 x 450 frame 600 cone 125 wall 150 floor | Cylinder | 0 | 0
MH-584 | TYPE A | 1 Sewer Manhole | 443538.7249 | 1824622.8172 | 26.684 | P-560, P-559 | <None> |  | Yes | 0 | <None> |  |  | Basic | No | 900.000mm |  | 1777.934mm | 600.000mm | 1.6279 | Elevation | 0 | 25.056 | 150.000mm | 125.000mm |  |  | Standard | 0.000in | 100.000mm | 450.000mm | Standard | Standard | 0° 0' 0.000" |  | 1150.000mm | 1300.000mm | 600.000mm | 0.000in | 0.000in | Junction Structure | Eccentric | Eccentric Cylindrical Structure Rectangular Frame SI | Eccentric Structure 900 dia 450 x 450 frame 600 cone 125 wall 150 floor | Cylinder | 0 | 0
MH-593 | TYPE D | 1 Sewer Manhole | 443648.2297 | 1824550.017 | 26.126 | P-569, P-568 | <None> |  | Yes | 0 | <None> |  |  | Basic | No | 1800.000mm |  | 5165.410mm | 600.000mm | 5.0154 | Elevation | 0 | 21.111 | 150.000mm | 125.000mm |  |  | Standard | 0.000in | 100.000mm | 450.000mm | Standard | Standard | 0° 0' 0.000" |  | 2050.000mm | 1300.000mm | 600.000mm | 0.000in | 0.000in | Junction Structure | Eccentric | Eccentric Cylindrical Structure Rectangular Frame SI | Eccentric Structure 1,800 dia 450 x 450 frame 600 cone 125 wall 150 floor | Cylinder | 0 | 0
MH-594 | TYPE D | 1 Sewer Manhole | 443648.2297 | 1824580.017 | 26.228 | P-568, P-571 | <None> |  | Yes | 0 | <None> |  |  | Basic | No | 1800.000mm |  | 5230.204mm | 600.000mm | 5.0802 | Elevation | 0 | 21.148 | 150.000mm | 125.000mm |  |  | Standard | 0.000in | 100.000mm | 450.000mm | Standard | Standard | 0° 0' 0.000" |  | 2050.000mm | 1300.000mm | 600.000mm | 0.000in | 0.000in | Junction Structure | Eccentric | Eccentric Cylindrical Structure Rectangular Frame SI | Eccentric Structure 1,800 dia 450 x 450 frame 600 cone 125 wall 150 floor | Cylinder | 0 | 0
MH-595 | TYPE D | 1 Sewer Manhole | 443618.9297 | 1824550.017 | 26.197 | P-570, P-569 | <None> |  | Yes | 0 | <None> |  |  | Basic | No | 1800.000mm |  | 5274.330mm | 600.000mm | 5.1243 | Elevation | 0 | 21.073 | 150.000mm | 125.000mm |  |  | Standard | 0.000in | 100.000mm | 450.000mm | Standard | Standard | 0° 0' 0.000" |  | 2050.000mm | 1300.000mm | 600.000mm | 0.000in | 0.000in | Junction Structure | Eccentric | Eccentric Cylindrical Structure Rectangular Frame SI | Eccentric Structure 1,800 dia 450 x 450 frame 600 cone 125 wall 150 floor | Cylinder | 0 | 0
MH-596 | TYPE D | 1 Sewer Manhole | 443596.2249 | 1824550.017 | 26.369 | P-570, P-1956 | <None> |  | Yes | 0 | <None> |  |  | Basic | No | 1800.000mm |  | 5473.870mm | 600.000mm | 5.3239 | Elevation | 0 | 21.045 | 150.000mm | 125.000mm |  |  | Standard | 0.000in | 100.000mm | 450.000mm | Standard | Standard | 0° 0' 0.000" |  | 2050.000mm | 1300.000mm | 600.000mm | 0.000in | 0.000in | Junction Structure | Eccentric | Eccentric Cylindrical Structure Rectangular Frame SI | Eccentric Structure 1,800 dia 450 x 450 frame 600 cone 125 wall 150 floor | Cylinder | 0 | 0
MH-597 | TYPE D | 1 Sewer Manhole | 443648.2297 | 1824604.1013 | 26.29 | P-571, P-572 | <None> |  | Yes | 0 | <None> |  |  | Basic | No | 1800.000mm |  | 5261.871mm | 600.000mm | 5.1119 | Elevation | 0 | 21.178 | 150.000mm | 125.000mm |  |  | Standard | 0.000in | 100.000mm | 450.000mm | Standard | Standard | 0° 0' 0.000" |  | 2050.000mm | 1300.000mm | 600.000mm | 0.000in | 0.000in | Junction Structure | Eccentric | Eccentric Cylindrical Structure Rectangular Frame SI | Eccentric Structure 1,800 dia 450 x 450 frame 600 cone 125 wall 150 floor | Cylinder | 0 | 0
MH-598 | TYPE B | 1 Sewer Manhole | 443568.7249 | 1824622.8172 | 26.589 | P-573, P-560 | <None> |  | Yes | 0 | <None> |  |  | Basic | No | 1200.000mm |  | 1803.218mm | 600.000mm | 1.6532 | Elevation | 0 | 24.936 | 150.000mm | 125.000mm |  |  | Standard | 0.000in | 100.000mm | 450.000mm | Standard | Standard | 0° 0' 0.000" |  | 1450.000mm | 1300.000mm | 600.000mm | 0.000in | 0.000in | Junction Structure | Eccentric | Eccentric Cylindrical Structure Rectangular Frame SI | Eccentric Structure 1,200 dia 450 x 450 frame 600 cone 125 wall 150 floor | Cylinder | 0 | 0
MH-599 | TYPE B | 1 Sewer Manhole | 443598.7249 | 1824622.8172 | 26.495 | P-574, P-573 | <None> |  | Yes | 0 | <None> |  |  | Basic | No | 1200.000mm |  | 1828.503mm | 600.000mm | 1.6785 | Elevation | 0 | 24.816 | 150.000mm | 125.000mm |  |  | Standard | 0.000in | 100.000mm | 450.000mm | Standard | Standard | 0° 0' 0.000" |  | 1450.000mm | 1300.000mm | 600.000mm | 0.000in | 0.000in | Junction Structure | Eccentric | Eccentric Cylindrical Structure Rectangular Frame SI | Eccentric Structure 1,200 dia 450 x 450 frame 600 cone 125 wall 150 floor | Cylinder | 0 | 0
MH-600 | TYPE B | 1 Sewer Manhole | 443628.7249 | 1824622.8172 | 26.4 | P-574, P-575 | <None> |  | Yes | 0 | <None> |  |  | Basic | No | 1200.000mm |  | 1853.787mm | 600.000mm | 1.7038 | Elevation | 0 | 24.696 | 150.000mm | 125.000mm |  |  | Standard | 0.000in | 100.000mm | 450.000mm | Standard | Standard | 0° 0' 0.000" |  | 1450.000mm | 1300.000mm | 600.000mm | 0.000in | 0.000in | Junction Structure | Eccentric | Eccentric Cylindrical Structure Rectangular Frame SI | Eccentric Structure 1,200 dia 450 x 450 frame 600 cone 125 wall 150 floor | Cylinder | 0 | 0
MH-603 | TYPE C | 1 Sewer Manhole | 443678.9297 | 1824622.8172 | 26.276 | P-578, P-577 | <None> |  | Yes | 0 | <None> |  |  | Basic | No | 1500.000mm |  | 5058.951mm | 600.000mm | 4.909 | Elevation | 0 | 21.367 | 150.000mm | 125.000mm |  |  | Standard | 0.000in | 100.000mm | 450.000mm | Standard | Standard | 0° 0' 0.000" |  | 1750.000mm | 1300.000mm | 600.000mm | 0.000in | 0.000in | Junction Structure | Eccentric | Eccentric Cylindrical Structure Rectangular Frame SI | Eccentric Structure 1,500 dia 450 x 450 frame 600 cone 125 wall 150 floor | Cylinder | 0 | 0
MH-604 | TYPE C | 1 Sewer Manhole | 443697.1797 | 1824622.8172 | 26.239 | P-578, P-579 | <None> |  | Yes | 0 | <None> |  |  | Basic | No | 1500.000mm |  | 4982.423mm | 600.000mm | 4.8324 | Elevation | 0 | 21.407 | 150.000mm | 125.000mm |  |  | Standard | 0.000in | 100.000mm | 450.000mm | Standard | Standard | 0° 0' 0.000" |  | 1750.000mm | 1300.000mm | 600.000mm | 0.000in | 0.000in | Junction Structure | Eccentric | Eccentric Cylindrical Structure Rectangular Frame SI | Eccentric Structure 1,500 dia 450 x 450 frame 600 cone 125 wall 150 floor | Cylinder | 0 | 0
MH-606 | TYPE C | 1 Sewer Manhole | 443745.4297 | 1824622.8172 | 26.143 | P-582, P-580 | <None> |  | Yes | 0 | <None> |  |  | Basic | No | 1500.000mm |  | 4709.850mm | 600.000mm | 4.5599 | Elevation | 0 | 21.583 | 150.000mm | 125.000mm |  |  | Standard | 0.000in | 100.000mm | 450.000mm | Standard | Standard | 0° 0' 0.000" |  | 1750.000mm | 1300.000mm | 600.000mm | 0.000in | 0.000in | Junction Structure | Eccentric | Eccentric Cylindrical Structure Rectangular Frame SI | Eccentric Structure 1,500 dia 450 x 450 frame 600 cone 125 wall 150 floor | Cylinder | 0 | 0
MH-607 | TYPE C | 1 Sewer Manhole | 443714.5297 | 1824652.3172 | 26.264 | P-581, P-585 | <None> |  | Yes | 0 | <None> |  |  | Basic | No | 1500.000mm |  | 2574.325mm | 600.000mm | 2.4243 | Elevation | 0 | 23.84 | 150.000mm | 125.000mm |  |  | Standard | 0.000in | 100.000mm | 450.000mm | Standard | Standard | 0° 0' 0.000" |  | 1750.000mm | 1300.000mm | 600.000mm | 0.000in | 0.000in | Junction Structure | Eccentric | Eccentric Cylindrical Structure Rectangular Frame SI | Eccentric Structure 1,500 dia 450 x 450 frame 600 cone 125 wall 150 floor | Cylinder | 0 | 0
MH-608 | TYPE C | 1 Sewer Manhole | 443763.2297 | 1824622.8172 | 26.107 | P-582, P-583 | <None> |  | Yes | 0 | <None> |  |  | Basic | No | 1500.000mm |  | 4622.223mm | 600.000mm | 4.4722 | Elevation | 0 | 21.635 | 150.000mm | 125.000mm |  |  | Standard | 0.000in | 100.000mm | 450.000mm | Standard | Standard | 0° 0' 0.000" |  | 1750.000mm | 1300.000mm | 600.000mm | 0.000in | 0.000in | Junction Structure | Eccentric | Eccentric Cylindrical Structure Rectangular Frame SI | Eccentric Structure 1,500 dia 450 x 450 frame 600 cone 125 wall 150 floor | Cylinder | 0 | 0
MH-610 | TYPE C | 1 Sewer Manhole | 443811.0297 | 1824622.8172 | 25.906 | P-584, P-586 | <None> |  | Yes | 0 | <None> |  |  | Basic | No | 1500.000mm |  | 4284.007mm | 600.000mm | 4.134 | Elevation | 0 | 21.772 | 150.000mm | 125.000mm |  |  | Standard | 0.000in | 100.000mm | 450.000mm | Standard | Standard | 0° 0' 0.000" |  | 1750.000mm | 1300.000mm | 600.000mm | 0.000in | 0.000in | Junction Structure | Eccentric | Eccentric Cylindrical Structure Rectangular Frame SI | Eccentric Structure 1,500 dia 450 x 450 frame 600 cone 125 wall 150 floor | Cylinder | 0 | 0
MH-611 | TYPE C | 1 Sewer Manhole | 443714.5297 | 1824682.3172 | 26.324 | P-585, P-1154 | <None> |  | Yes | 0 | <None> |  |  | Basic | No | 1500.000mm |  | 2514.250mm | 600.000mm | 2.3642 | Elevation | 0 | 23.96 | 150.000mm | 125.000mm |  |  | Standard | 0.000in | 100.000mm | 450.000mm | Standard | Standard | 0° 0' 0.000" |  | 1750.000mm | 1300.000mm | 600.000mm | 0.000in | 0.000in | Junction Structure | Eccentric | Eccentric Cylindrical Structure Rectangular Frame SI | Eccentric Structure 1,500 dia 450 x 450 frame 600 cone 125 wall 150 floor | Cylinder | 0 | 0
MH-612 | TYPE C | 1 Sewer Manhole | 443828.8252 | 1824622.8172 | 25.808 | P-586, P-587 | <None> |  | Yes | 0 | <None> |  |  | Basic | No | 1500.000mm |  | 4135.196mm | 600.000mm | 3.9852 | Elevation | 0 | 21.823 | 150.000mm | 125.000mm |  |  | Standard | 0.000in | 100.000mm | 450.000mm | Standard | Standard | 0° 0' 0.000" |  | 1750.000mm | 1300.000mm | 600.000mm | 0.000in | 0.000in | Junction Structure | Eccentric | Eccentric Cylindrical Structure Rectangular Frame SI | Eccentric Structure 1,500 dia 450 x 450 frame 600 cone 125 wall 150 floor | Cylinder | 0 | 0
MH-630 | TYPE A | 1 Sewer Manhole | 443648.2297 | 1824682.4671 | 26.457 | P-603, P-604 | <None> |  | Yes | 0 | <None> |  |  | Basic | No | 900.000mm |  | 1727.549mm | 600.000mm | 1.5775 | Elevation | 0 | 24.879 | 150.000mm | 125.000mm |  |  | Standard | 0.000in | 100.000mm | 450.000mm | Standard | Standard | 0° 0' 0.000" |  | 1150.000mm | 1300.000mm | 600.000mm | 0.000in | 0.000in | Junction Structure | Eccentric | Eccentric Cylindrical Structure Rectangular Frame SI | Eccentric Structure 900 dia 450 x 450 frame 600 cone 125 wall 150 floor | Cylinder | 0 | 0
MH-631 | TYPE A | 1 Sewer Manhole | 443648.2297 | 1824712.4671 | 26.516 | P-604, P-605 | <None> |  | Yes | 0 | <None> |  |  | Basic | No | 900.000mm |  | 1667.474mm | 600.000mm | 1.5175 | Elevation | 0 | 24.999 | 150.000mm | 125.000mm |  |  | Standard | 0.000in | 100.000mm | 450.000mm | Standard | Standard | 0° 0' 0.000" |  | 1150.000mm | 1300.000mm | 600.000mm | 0.000in | 0.000in | Junction Structure | Eccentric | Eccentric Cylindrical Structure Rectangular Frame SI | Eccentric Structure 900 dia 450 x 450 frame 600 cone 125 wall 150 floor | Cylinder | 0 | 0
MH-632 | TYPE A | 1 Sewer Manhole | 443648.2194 | 1824742.9671 | 26.648 | P-605, P-606 | <None> |  | Yes | 0 | <None> |  |  | Basic | No | 900.000mm |  | 1673.615mm | 600.000mm | 1.5236 | Elevation | 0 | 25.124 | 150.000mm | 125.000mm |  |  | Standard | 0.000in | 100.000mm | 450.000mm | Standard | Standard | 0° 0' 0.000" |  | 1150.000mm | 1300.000mm | 600.000mm | 0.000in | 0.000in | Junction Structure | Eccentric | Eccentric Cylindrical Structure Rectangular Frame SI | Eccentric Structure 900 dia 450 x 450 frame 600 cone 125 wall 150 floor | Cylinder | 0 | 0
MH-633 | TYPE A | 1 Sewer Manhole | 443618.9297 | 1824742.9671 | 26.671 | P-606, P-607 | <None> |  | Yes | 0 | <None> |  |  | Basic | No | 900.000mm |  | 1563.737mm | 600.000mm | 1.4137 | Elevation | 0 | 25.257 | 150.000mm | 125.000mm |  |  | Standard | 0.000in | 100.000mm | 450.000mm | Standard | Standard | 0° 0' 0.000" |  | 1150.000mm | 1300.000mm | 600.000mm | 0.000in | 0.000in | Junction Structure | Eccentric | Eccentric Cylindrical Structure Rectangular Frame SI | Eccentric Structure 900 dia 450 x 450 frame 600 cone 125 wall 150 floor | Cylinder | 0 | 0
MH-634 | TYPE A | 1 Sewer Manhole | 443588.9297 | 1824742.9671 | 26.766 | P-607, P-608 | <None> |  | Yes | 0 | <None> |  |  | Basic | No | 900.000mm |  | 1525.943mm | 600.000mm | 1.3759 | Elevation | 0 | 25.39 | 150.000mm | 125.000mm |  |  | Standard | 0.000in | 100.000mm | 450.000mm | Standard | Standard | 0° 0' 0.000" |  | 1150.000mm | 1300.000mm | 600.000mm | 0.000in | 0.000in | Junction Structure | Eccentric | Eccentric Cylindrical Structure Rectangular Frame SI | Eccentric Structure 900 dia 450 x 450 frame 600 cone 125 wall 150 floor | Cylinder | 0 | 0
MH-635 | TYPE A | 1 Sewer Manhole | 443558.9297 | 1824742.9671 | 26.861 | P-608, P-609 | <None> |  | Yes | 0 | <None> |  |  | Basic | No | 900.000mm |  | 1360.148mm | 600.000mm | 1.2101 | Elevation | 0 | 25.651 | 150.000mm | 125.000mm |  |  | Standard | 0.000in | 100.000mm | 450.000mm | Standard | Standard | 0° 0' 0.000" |  | 1150.000mm | 1300.000mm | 600.000mm | 0.000in | 0.000in | Junction Structure | Eccentric | Eccentric Cylindrical Structure Rectangular Frame SI | Eccentric Structure 900 dia 450 x 450 frame 600 cone 125 wall 150 floor | Cylinder | 0 | 0
MH-636 | TYPE A | 1 Sewer Manhole | 443528.9297 | 1824742.9671 | 26.956 | P-609 | <None> |  | Yes | 0 | <None> |  |  | Basic | No | 900.000mm |  | 1335.353mm | 600.000mm | 1.1854 | Elevation | 0 | 25.771 | 150.000mm | 125.000mm |  |  | Standard | 0.000in | 100.000mm | 450.000mm | Standard | Standard | 0° 0' 0.000" |  | 1150.000mm | 1300.000mm | 600.000mm | 0.000in | 0.000in | Junction Structure | Eccentric | Eccentric Cylindrical Structure Rectangular Frame SI | Eccentric Structure 900 dia 450 x 450 frame 600 cone 125 wall 150 floor | Cylinder | 0 | 0
MH-665 | TYPE A | 1 Sewer Manhole | 443086.9249 | 1824922.8499 | 28.394 | P-633 | <None> |  | Yes | 0 | <None> |  |  | Basic | No | 900.000mm |  | 1614.087mm | 600.000mm | 1.4641 | Elevation | 0 | 26.93 | 150.000mm | 125.000mm |  |  | Standard | 0.000in | 100.000mm | 450.000mm | Standard | Standard | 0° 0' 0.000" |  | 1150.000mm | 1300.000mm | 600.000mm | 0.000in | 0.000in | Junction Structure | Eccentric | Eccentric Cylindrical Structure Rectangular Frame SI | Eccentric Structure 900 dia 450 x 450 frame 600 cone 125 wall 150 floor | Cylinder | 0 | 0
MH-1119 | TYPE A | 1 Sewer Manhole | 443780.1297 | 1824652.3172 | 26.137 | P-1068, P-1069 | <None> |  | Yes | 0 | <None> |  |  | Basic | No | 900.000mm |  | 1385.176mm | 600.000mm | 1.2352 | Elevation | 0 | 24.902 | 150.000mm | 125.000mm |  |  | Standard | 0.000in | 100.000mm | 450.000mm | Standard | Standard | 0° 0' 0.000" |  | 1150.000mm | 1300.000mm | 600.000mm | 0.000in | 0.000in | Junction Structure | Eccentric | Eccentric Cylindrical Structure Rectangular Frame SI | Eccentric Structure 900 dia 450 x 450 frame 600 cone 125 wall 150 floor | Cylinder | 0 | 0
MH-1120 | TYPE A | 1 Sewer Manhole | 443780.1297 | 1824682.3172 | 26.209 | P-1069 | <None> |  | Yes | 0 | <None> |  |  | Basic | No | 900.000mm |  | 1336.874mm | 600.000mm | 1.1869 | Elevation | 0 | 25.022 | 150.000mm | 125.000mm |  |  | Standard | 0.000in | 100.000mm | 450.000mm | Standard | Standard | 0° 0' 0.000" |  | 1150.000mm | 1300.000mm | 600.000mm | 0.000in | 0.000in | Junction Structure | Eccentric | Eccentric Cylindrical Structure Rectangular Frame SI | Eccentric Structure 900 dia 450 x 450 frame 600 cone 125 wall 150 floor | Cylinder | 0 | 0
MH-1136 | TYPE C | 1 Sewer Manhole | 443296.5249 | 1824874.0334 | 27.863 | P-1085, P-1086 | <None> |  | Yes | 0 | <None> |  |  | Basic | No | 1500.000mm |  | 3692.985mm | 600.000mm | 3.543 | Elevation | 0 | 24.32 | 150.000mm | 125.000mm |  |  | Standard | 0.000in | 100.000mm | 450.000mm | Standard | Standard | 0° 0' 0.000" |  | 1750.000mm | 1300.000mm | 600.000mm | 0.000in | 0.000in | Junction Structure | Eccentric | Eccentric Cylindrical Structure Rectangular Frame SI | Eccentric Structure 1,500 dia 450 x 450 frame 600 cone 125 wall 150 floor | Cylinder | 0 | 0
MH-1137 | TYPE C | 1 Sewer Manhole | 443296.5249 | 1824904.0334 | 27.793 | P-1086, P-1087 | <None> |  | Yes | 0 | <None> |  |  | Basic | No | 1500.000mm |  | 3400.460mm | 600.000mm | 3.2505 | Elevation | 0 | 24.543 | 150.000mm | 125.000mm |  |  | Standard | 0.000in | 100.000mm | 450.000mm | Standard | Standard | 0° 0' 0.000" |  | 1750.000mm | 1300.000mm | 600.000mm | 0.000in | 0.000in | Junction Structure | Eccentric | Eccentric Cylindrical Structure Rectangular Frame SI | Eccentric Structure 1,500 dia 450 x 450 frame 600 cone 125 wall 150 floor | Cylinder | 0 | 0
MH-1138 | TYPE C | 1 Sewer Manhole | 443296.5249 | 1824934.0334 | 27.724 | P-1087, P-1088 | <None> |  | Yes | 0 | <None> |  |  | Basic | No | 1500.000mm |  | 3202.936mm | 600.000mm | 3.0529 | Elevation | 0 | 24.671 | 150.000mm | 125.000mm |  |  | Standard | 0.000in | 100.000mm | 450.000mm | Standard | Standard | 0° 0' 0.000" |  | 1750.000mm | 1300.000mm | 600.000mm | 0.000in | 0.000in | Junction Structure | Eccentric | Eccentric Cylindrical Structure Rectangular Frame SI | Eccentric Structure 1,500 dia 450 x 450 frame 600 cone 125 wall 150 floor | Cylinder | 0 | 0
MH-1139 | TYPE C | 1 Sewer Manhole | 443296.5249 | 1824964.0334 | 27.654 | P-1088, P-1089 | <None> |  | Yes | 0 | <None> |  |  | Basic | No | 1500.000mm |  | 2970.412mm | 600.000mm | 2.8204 | Elevation | 0 | 24.834 | 150.000mm | 125.000mm |  |  | Standard | 0.000in | 100.000mm | 450.000mm | Standard | Standard | 0° 0' 0.000" |  | 1750.000mm | 1300.000mm | 600.000mm | 0.000in | 0.000in | Junction Structure | Eccentric | Eccentric Cylindrical Structure Rectangular Frame SI | Eccentric Structure 1,500 dia 450 x 450 frame 600 cone 125 wall 150 floor | Cylinder | 0 | 0
MH-1140 | TYPE C | 1 Sewer Manhole | 443296.5249 | 1824984.0171 | 27.701 | P-1089, P-1090 | <None> |  | Yes | 0 | <None> |  |  | Basic | No | 1500.000mm |  | 2910.903mm | 600.000mm | 2.7609 | Elevation | 0 | 24.94 | 150.000mm | 125.000mm |  |  | Standard | 0.000in | 100.000mm | 450.000mm | Standard | Standard | 0° 0' 0.000" |  | 1750.000mm | 1300.000mm | 600.000mm | 0.000in | 0.000in | Junction Structure | Eccentric | Eccentric Cylindrical Structure Rectangular Frame SI | Eccentric Structure 1,500 dia 450 x 450 frame 600 cone 125 wall 150 floor | Cylinder | 0 | 0
MH-1142 | TYPE B | 1 Sewer Manhole | 443247.2249 | 1824984.0171 | 27.768 | P-1091, P-1092 | <None> |  | Yes | 0 | <None> |  |  | Basic | No | 1200.000mm |  | 1868.438mm | 600.000mm | 1.7184 | Elevation | 0 | 26.05 | 150.000mm | 125.000mm |  |  | Standard | 0.000in | 100.000mm | 450.000mm | Standard | Standard | 0° 0' 0.000" |  | 1450.000mm | 1300.000mm | 600.000mm | 0.000in | 0.000in | Junction Structure | Eccentric | Eccentric Cylindrical Structure Rectangular Frame SI | Eccentric Structure 1,200 dia 450 x 450 frame 600 cone 125 wall 150 floor | Cylinder | 0 | 0
MH-1143 | TYPE A | 1 Sewer Manhole | 443217.2249 | 1824984.0171 | 27.864 | P-1092 | <None> |  | Yes | 0 | <None> |  |  | Basic | No | 900.000mm |  | 1335.501mm | 600.000mm | 1.1855 | Elevation | 0 | 26.678 | 150.000mm | 125.000mm |  |  | Standard | 0.000in | 100.000mm | 450.000mm | Standard | Standard | 0° 0' 0.000" |  | 1150.000mm | 1300.000mm | 600.000mm | 0.000in | 0.000in | Junction Structure | Eccentric | Eccentric Cylindrical Structure Rectangular Frame SI | Eccentric Structure 900 dia 450 x 450 frame 600 cone 125 wall 150 floor | Cylinder | 0 | 0
MH-1151 | TYPE A | 1 Sewer Manhole | 443150.6249 | 1824784.0334 | 28.194 | P-1101 | <None> |  | Yes | 0 | <None> |  |  | Basic | No | 900.000mm |  | 1336.184mm | 600.000mm | 1.1862 | Elevation | 0 | 27.008 | 150.000mm | 125.000mm |  |  | Standard | 0.000in | 100.000mm | 450.000mm | Standard | Standard | 0° 0' 0.000" |  | 1150.000mm | 1300.000mm | 600.000mm | 0.000in | 0.000in | Junction Structure | Eccentric | Eccentric Cylindrical Structure Rectangular Frame SI | Eccentric Structure 900 dia 450 x 450 frame 600 cone 125 wall 150 floor | Cylinder | 0 | 0
MH-1153 | TYPE C | 1 Sewer Manhole | 443121.5249 | 1824764.3992 | 28.238 | P-1102, P-1103 | <None> |  | Yes | 0 | <None> |  |  | Basic | No | 1500.000mm |  | 2569.708mm | 600.000mm | 2.4197 | Elevation | 0 | 25.818 | 150.000mm | 125.000mm |  |  | Standard | 0.000in | 100.000mm | 450.000mm | Standard | Standard | 0° 0' 0.000" |  | 1750.000mm | 1300.000mm | 600.000mm | 0.000in | 0.000in | Junction Structure | Eccentric | Eccentric Cylindrical Structure Rectangular Frame SI | Eccentric Structure 1,500 dia 450 x 450 frame 600 cone 125 wall 150 floor | Cylinder | 0 | 0
MH-1154 | TYPE C | 1 Sewer Manhole | 443104.6749 | 1824764.3992 | 28.298 | P-1103, P-1104 | <None> |  | Yes | 0 | <None> |  |  | Basic | No | 1500.000mm |  | 2490.045mm | 600.000mm | 2.34 | Elevation | 0 | 25.958 | 150.000mm | 125.000mm |  |  | Standard | 0.000in | 100.000mm | 450.000mm | Standard | Standard | 0° 0' 0.000" |  | 1750.000mm | 1300.000mm | 600.000mm | 0.000in | 0.000in | Junction Structure | Eccentric | Eccentric Cylindrical Structure Rectangular Frame SI | Eccentric Structure 1,500 dia 450 x 450 frame 600 cone 125 wall 150 floor | Cylinder | 0 | 0
MH-1155 | TYPE A | 1 Sewer Manhole | 443086.9249 | 1824663.8992 | 28.158 | P-1105 | <None> |  | Yes | 0 | <None> |  |  | Basic | No | 900.000mm |  | 1337.244mm | 600.000mm | 1.1872 | Elevation | 0 | 26.971 | 150.000mm | 125.000mm |  |  | Standard | 0.000in | 100.000mm | 450.000mm | Standard | Standard | 0° 0' 0.000" |  | 1150.000mm | 1300.000mm | 600.000mm | 0.000in | 0.000in | Junction Structure | Eccentric | Eccentric Cylindrical Structure Rectangular Frame SI | Eccentric Structure 900 dia 450 x 450 frame 600 cone 125 wall 150 floor | Cylinder | 0 | 0
MH-1156 | TYPE A | 1 Sewer Manhole | 443086.9249 | 1824693.8992 | 28.218 | P-1106 , P-1105 | <None> |  | Yes | 0 | <None> |  |  | Basic | No | 900.000mm |  | 1517.291mm | 600.000mm | 1.3673 | Elevation | 0 | 26.851 | 150.000mm | 125.000mm |  |  | Standard | 0.000in | 100.000mm | 450.000mm | Standard | Standard | 0° 0' 0.000" |  | 1150.000mm | 1300.000mm | 600.000mm | 0.000in | 0.000in | Junction Structure | Eccentric | Eccentric Cylindrical Structure Rectangular Frame SI | Eccentric Structure 900 dia 450 x 450 frame 600 cone 125 wall 150 floor | Cylinder | 0 | 0
MH-1157 | TYPE A | 1 Sewer Manhole | 443086.9249 | 1824723.8992 | 28.278 | P-1106 , P-1107 | <None> |  | Yes | 0 | <None> |  |  | Basic | No | 900.000mm |  | 1697.338mm | 600.000mm | 1.5473 | Elevation | 0 | 26.731 | 150.000mm | 125.000mm |  |  | Standard | 0.000in | 100.000mm | 450.000mm | Standard | Standard | 0° 0' 0.000" |  | 1150.000mm | 1300.000mm | 600.000mm | 0.000in | 0.000in | Junction Structure | Eccentric | Eccentric Cylindrical Structure Rectangular Frame SI | Eccentric Structure 900 dia 450 x 450 frame 600 cone 125 wall 150 floor | Cylinder | 0 | 0
MH-1158 | TYPE B | 1 Sewer Manhole | 443086.9249 | 1824743.8992 | 28.318 | P-1108, P-1107 | <None> |  | Yes | 0 | <None> |  |  | Basic | No | 1200.000mm |  | 2268.369mm | 600.000mm | 2.1184 | Elevation | 0 | 26.2 | 150.000mm | 125.000mm |  |  | Standard | 0.000in | 100.000mm | 450.000mm | Standard | Standard | 0° 0' 0.000" |  | 1450.000mm | 1300.000mm | 600.000mm | 0.000in | 0.000in | Junction Structure | Eccentric | Eccentric Cylindrical Structure Rectangular Frame SI | Eccentric Structure 1,200 dia 450 x 450 frame 600 cone 125 wall 150 floor | Cylinder | 0 | 0
MH-1159 | TYPE B | 1 Sewer Manhole | 443086.9249 | 1824764.3992 | 28.362 | P-1104, P-1108 | <None> |  | Yes | 0 | <None> |  |  | Basic | No | 1200.000mm |  | 2411.605mm | 600.000mm | 2.2616 | Elevation | 0 | 26.1 | 150.000mm | 125.000mm |  |  | Standard | 0.000in | 100.000mm | 450.000mm | Standard | Standard | 0° 0' 0.000" |  | 1450.000mm | 1300.000mm | 600.000mm | 0.000in | 0.000in | Junction Structure | Eccentric | Eccentric Cylindrical Structure Rectangular Frame SI | Eccentric Structure 1,200 dia 450 x 450 frame 600 cone 125 wall 150 floor | Cylinder | 0 | 0
MH-1206 | TYPE A | 1 Sewer Manhole | 443767.9601 | 1824742.9671 | 26.338 | P-1155, P-236 | <None> |  | Yes | 0 | <None> |  |  | Basic | No | 900.000mm |  | 1636.002mm | 600.000mm | 1.486 | Elevation | 0 | 24.852 | 150.000mm | 125.000mm |  |  | Standard | 0.000in | 100.000mm | 450.000mm | Standard | Standard | 0° 0' 0.000" |  | 1150.000mm | 1300.000mm | 600.000mm | 0.000in | 0.000in | Junction Structure | Eccentric | Eccentric Cylindrical Structure Rectangular Frame SI | Eccentric Structure 900 dia 450 x 450 frame 600 cone 125 wall 150 floor | Cylinder | 0 | 0
MH-1207 | TYPE B | 1 Sewer Manhole | 443737.9601 | 1824742.9671 | 26.398 | P-1155, P-1156 | <None> |  | Yes | 0 | <None> |  |  | Basic | No | 1200.000mm |  | 1815.868mm | 600.000mm | 1.6659 | Elevation | 0 | 24.732 | 150.000mm | 125.000mm |  |  | Standard | 0.000in | 100.000mm | 450.000mm | Standard | Standard | 0° 0' 0.000" |  | 1450.000mm | 1300.000mm | 600.000mm | 0.000in | 0.000in | Junction Structure | Eccentric | Eccentric Cylindrical Structure Rectangular Frame SI | Eccentric Structure 1,200 dia 450 x 450 frame 600 cone 125 wall 150 floor | Cylinder | 0 | 0
MH-1208 | TYPE C | 1 Sewer Manhole | 443714.5297 | 1824712.3172 | 26.384 | P-1154, P-1157 | <None> |  | Yes | 0 | <None> |  |  | Basic | No | 1500.000mm |  | 2454.175mm | 600.000mm | 2.3042 | Elevation | 0 | 24.08 | 150.000mm | 125.000mm |  |  | Standard | 0.000in | 100.000mm | 450.000mm | Standard | Standard | 0° 0' 0.000" |  | 1750.000mm | 1300.000mm | 600.000mm | 0.000in | 0.000in | Junction Structure | Eccentric | Eccentric Cylindrical Structure Rectangular Frame SI | Eccentric Structure 1,500 dia 450 x 450 frame 600 cone 125 wall 150 floor | Cylinder | 0 | 0
MH-1209 | TYPE B | 1 Sewer Manhole | 443714.5297 | 1824742.9671 | 26.476 | P-1157, P-1156 | <None> |  | Yes | 0 | <None> |  |  | Basic | No | 1200.000mm |  | 2426.125mm | 600.000mm | 2.2761 | Elevation | 0 | 24.2 | 150.000mm | 125.000mm |  |  | Standard | 0.000in | 100.000mm | 450.000mm | Standard | Standard | 0° 0' 0.000" |  | 1450.000mm | 1300.000mm | 600.000mm | 0.000in | 0.000in | Junction Structure | Eccentric | Eccentric Cylindrical Structure Rectangular Frame SI | Eccentric Structure 1,200 dia 450 x 450 frame 600 cone 125 wall 150 floor | Cylinder | 0 | 0
MH-1581 | TYPE C | 1 Sewer Manhole | 443021.3249 | 1824642.8171 | 28.344 | P-1522, P-1523 | <None> |  | Yes | 0 | <None> |  |  | Basic | No | 1500.000mm |  | 3273.577mm | 600.000mm | 3.1236 | Elevation | 0 | 25.22 | 150.000mm | 125.000mm |  |  | Standard | 0.000in | 100.000mm | 450.000mm | Standard | Standard | 0° 0' 0.000" |  | 1750.000mm | 1300.000mm | 600.000mm | 0.000in | 0.000in | Junction Structure | Eccentric | Eccentric Cylindrical Structure Rectangular Frame SI | Eccentric Structure 1,500 dia 450 x 450 frame 600 cone 125 wall 150 floor | Cylinder | 0 | 0
MH-1582 | TYPE C | 1 Sewer Manhole | 443021.3249 | 1824672.8171 | 28.407 | P-1523, P-1524 | <None> |  | Yes | 0 | <None> |  |  | Basic | No | 1500.000mm |  | 3217.154mm | 600.000mm | 3.0672 | Elevation | 0 | 25.34 | 150.000mm | 125.000mm |  |  | Standard | 0.000in | 100.000mm | 450.000mm | Standard | Standard | 0° 0' 0.000" |  | 1750.000mm | 1300.000mm | 600.000mm | 0.000in | 0.000in | Junction Structure | Eccentric | Eccentric Cylindrical Structure Rectangular Frame SI | Eccentric Structure 1,500 dia 450 x 450 frame 600 cone 125 wall 150 floor | Cylinder | 0 | 0
MH-1583 | TYPE C | 1 Sewer Manhole | 443021.3249 | 1824702.8171 | 28.471 | P-1524, P-1525 | <None> |  | Yes | 0 | <None> |  |  | Basic | No | 1500.000mm |  | 3160.731mm | 600.000mm | 3.0107 | Elevation | 0 | 25.46 | 150.000mm | 125.000mm |  |  | Standard | 0.000in | 100.000mm | 450.000mm | Standard | Standard | 0° 0' 0.000" |  | 1750.000mm | 1300.000mm | 600.000mm | 0.000in | 0.000in | Junction Structure | Eccentric | Eccentric Cylindrical Structure Rectangular Frame SI | Eccentric Structure 1,500 dia 450 x 450 frame 600 cone 125 wall 150 floor | Cylinder | 0 | 0
MH-1584 | TYPE C | 1 Sewer Manhole | 443021.3249 | 1824732.8171 | 28.534 | P-1525, P-1526 | <None> |  | Yes | 0 | <None> |  |  | Basic | No | 1500.000mm |  | 3104.308mm | 600.000mm | 2.9543 | Elevation | 0 | 25.58 | 150.000mm | 125.000mm |  |  | Standard | 0.000in | 100.000mm | 450.000mm | Standard | Standard | 0° 0' 0.000" |  | 1750.000mm | 1300.000mm | 600.000mm | 0.000in | 0.000in | Junction Structure | Eccentric | Eccentric Cylindrical Structure Rectangular Frame SI | Eccentric Structure 1,500 dia 450 x 450 frame 600 cone 125 wall 150 floor | Cylinder | 0 | 0
MH-1585 | TYPE C | 1 Sewer Manhole | 443021.3249 | 1824762.8171 | 28.626 | P-1526, P-1527 | <None> |  | Yes | 0 | <None> |  |  | Basic | No | 1500.000mm |  | 3076.331mm | 600.000mm | 2.9263 | Elevation | 0 | 25.7 | 150.000mm | 125.000mm |  |  | Standard | 0.000in | 100.000mm | 450.000mm | Standard | Standard | 0° 0' 0.000" |  | 1750.000mm | 1300.000mm | 600.000mm | 0.000in | 0.000in | Junction Structure | Eccentric | Eccentric Cylindrical Structure Rectangular Frame SI | Eccentric Structure 1,500 dia 450 x 450 frame 600 cone 125 wall 150 floor | Cylinder | 0 | 0
MH-1586 | TYPE C | 1 Sewer Manhole | 443021.3249 | 1824792.8171 | 28.661 | P-1527, P-1528 | <None> |  | Yes | 0 | <None> |  |  | Basic | No | 1500.000mm |  | 2991.461mm | 600.000mm | 2.8415 | Elevation | 0 | 25.82 | 150.000mm | 125.000mm |  |  | Standard | 0.000in | 100.000mm | 450.000mm | Standard | Standard | 0° 0' 0.000" |  | 1750.000mm | 1300.000mm | 600.000mm | 0.000in | 0.000in | Junction Structure | Eccentric | Eccentric Cylindrical Structure Rectangular Frame SI | Eccentric Structure 1,500 dia 450 x 450 frame 600 cone 125 wall 150 floor | Cylinder | 0 | 0
MH-1587 | TYPE C | 1 Sewer Manhole | 443021.3249 | 1824822.8171 | 28.725 | P-1528, P-1529 | <None> |  | Yes | 0 | <None> |  |  | Basic | No | 1500.000mm |  | 2935.038mm | 600.000mm | 2.785 | Elevation | 0 | 25.94 | 150.000mm | 125.000mm |  |  | Standard | 0.000in | 100.000mm | 450.000mm | Standard | Standard | 0° 0' 0.000" |  | 1750.000mm | 1300.000mm | 600.000mm | 0.000in | 0.000in | Junction Structure | Eccentric | Eccentric Cylindrical Structure Rectangular Frame SI | Eccentric Structure 1,500 dia 450 x 450 frame 600 cone 125 wall 150 floor | Cylinder | 0 | 0
MH-1589 | TYPE A | 1 Sewer Manhole | 443021.3249 | 1824882.8171 | 28.686 | P-1530, P-1531 | <None> |  | Yes | 0 | <None> |  |  | Basic | No | 900.000mm |  | 1689.925mm | 600.000mm | 1.5399 | Elevation | 0 | 27.146 | 150.000mm | 125.000mm |  |  | Standard | 0.000in | 100.000mm | 450.000mm | Standard | Standard | 0° 0' 0.000" |  | 1150.000mm | 1300.000mm | 600.000mm | 0.000in | 0.000in | Junction Structure | Eccentric | Eccentric Cylindrical Structure Rectangular Frame SI | Eccentric Structure 900 dia 450 x 450 frame 600 cone 125 wall 150 floor | Cylinder | 0 | 0
MH-1590 | TYPE A | 1 Sewer Manhole | 443021.3249 | 1824912.8171 | 28.621 | P-1531, P-1532 | <None> |  | Yes | 0 | <None> |  |  | Basic | No | 900.000mm |  | 1504.892mm | 600.000mm | 1.3549 | Elevation | 0 | 27.266 | 150.000mm | 125.000mm |  |  | Standard | 0.000in | 100.000mm | 450.000mm | Standard | Standard | 0° 0' 0.000" |  | 1150.000mm | 1300.000mm | 600.000mm | 0.000in | 0.000in | Junction Structure | Eccentric | Eccentric Cylindrical Structure Rectangular Frame SI | Eccentric Structure 900 dia 450 x 450 frame 600 cone 125 wall 150 floor | Cylinder | 0 | 0
MH-1591 | TYPE A | 1 Sewer Manhole | 443021.3249 | 1824929.5097 | 28.585 | P-1532 | <None> |  | Yes | 0 | <None> |  |  | Basic | No | 900.000mm |  | 1336.706mm | 600.000mm | 1.1867 | Elevation | 0 | 27.398 | 150.000mm | 125.000mm |  |  | Standard | 0.000in | 100.000mm | 450.000mm | Standard | Standard | 0° 0' 0.000" |  | 1150.000mm | 1300.000mm | 600.000mm | 0.000in | 0.000in | Junction Structure | Eccentric | Eccentric Cylindrical Structure Rectangular Frame SI | Eccentric Structure 900 dia 450 x 450 frame 600 cone 125 wall 150 floor | Cylinder | 0 | 0
MH-1613 | TYPE C | 1 Sewer Manhole | 443845.7307 | 1824652.3172 | 25.77 | P-1554, P-1555 | <None> |  | Yes | 0 | <None> |  |  | Basic | No | 1500.000mm |  | 3960.255mm | 600.000mm | 3.8103 | Elevation | 0 | 21.96 | 150.000mm | 125.000mm |  |  | Standard | 0.000in | 100.000mm | 450.000mm | Standard | Standard | 0° 0' 0.000" |  | 1750.000mm | 1300.000mm | 600.000mm | 0.000in | 0.000in | Junction Structure | Eccentric | Eccentric Cylindrical Structure Rectangular Frame SI | Eccentric Structure 1,500 dia 450 x 450 frame 600 cone 125 wall 150 floor | Cylinder | 0 | 0
MH-1614 | TYPE C | 1 Sewer Manhole | 443845.7306 | 1824682.3172 | 25.83 | P-1555, P-1556 | <None> |  | Yes | 0 | <None> |  |  | Basic | No | 1500.000mm |  | 3934.110mm | 600.000mm | 3.7841 | Elevation | 0 | 22.046 | 150.000mm | 125.000mm |  |  | Standard | 0.000in | 100.000mm | 450.000mm | Standard | Standard | 0° 0' 0.000" |  | 1750.000mm | 1300.000mm | 600.000mm | 0.000in | 0.000in | Junction Structure | Eccentric | Eccentric Cylindrical Structure Rectangular Frame SI | Eccentric Structure 1,500 dia 450 x 450 frame 600 cone 125 wall 150 floor | Cylinder | 0 | 0
MH-1615 | TYPE C | 1 Sewer Manhole | 443845.7305 | 1824712.3172 | 25.89 | P-1556, P-1557 | <None> |  | Yes | 0 | <None> |  |  | Basic | No | 1500.000mm |  | 3907.966mm | 600.000mm | 3.758 | Elevation | 0 | 22.132 | 150.000mm | 125.000mm |  |  | Standard | 0.000in | 100.000mm | 450.000mm | Standard | Standard | 0° 0' 0.000" |  | 1750.000mm | 1300.000mm | 600.000mm | 0.000in | 0.000in | Junction Structure | Eccentric | Eccentric Cylindrical Structure Rectangular Frame SI | Eccentric Structure 1,500 dia 450 x 450 frame 600 cone 125 wall 150 floor | Cylinder | 0 | 0
MH-1616 | TYPE C | 1 Sewer Manhole | 443845.7305 | 1824742.3172 | 25.95 | P-1557, P-1558 | <None> |  | Yes | 0 | <None> |  |  | Basic | No | 1500.000mm |  | 3882.821mm | 600.000mm | 3.7328 | Elevation | 0 | 22.217 | 150.000mm | 125.000mm |  |  | Standard | 0.000in | 100.000mm | 450.000mm | Standard | Standard | 0° 0' 0.000" |  | 1750.000mm | 1300.000mm | 600.000mm | 0.000in | 0.000in | Junction Structure | Eccentric | Eccentric Cylindrical Structure Rectangular Frame SI | Eccentric Structure 1,500 dia 450 x 450 frame 600 cone 125 wall 150 floor | Cylinder | 0 | 0
MH-1617 | TYPE C | 1 Sewer Manhole | 443845.7304 | 1824760.4551 | 25.986 | P-1558, P-1559 | <None> |  | Yes | 0 | <None> |  |  | Basic | No | 1500.000mm |  | 3867.010mm | 600.000mm | 3.717 | Elevation | 0 | 22.269 | 150.000mm | 125.000mm |  |  | Standard | 0.000in | 100.000mm | 450.000mm | Standard | Standard | 0° 0' 0.000" |  | 1750.000mm | 1300.000mm | 600.000mm | 0.000in | 0.000in | Junction Structure | Eccentric | Eccentric Cylindrical Structure Rectangular Frame SI | Eccentric Structure 1,500 dia 450 x 450 frame 600 cone 125 wall 150 floor | Cylinder | 0 | 0
MH-1618 | TYPE C | 1 Sewer Manhole | 443845.7304 | 1824778.5929 | 26.022 | P-1559, P-1560 | <None> |  | Yes | 0 | <None> |  |  | Basic | No | 1500.000mm |  | 3852.198mm | 600.000mm | 3.7022 | Elevation | 0 | 22.32 | 150.000mm | 125.000mm |  |  | Standard | 0.000in | 100.000mm | 450.000mm | Standard | Standard | 0° 0' 0.000" |  | 1750.000mm | 1300.000mm | 600.000mm | 0.000in | 0.000in | Junction Structure | Eccentric | Eccentric Cylindrical Structure Rectangular Frame SI | Eccentric Structure 1,500 dia 450 x 450 frame 600 cone 125 wall 150 floor | Cylinder | 0 | 0
MH-1619 | TYPE C | 1 Sewer Manhole | 443820.7744 | 1824809.2671 | 26.13 | P-1562, P-1561 | <None> |  | Yes | 0 | <None> |  |  | Basic | No | 1500.000mm |  | 3640.289mm | 600.000mm | 3.4903 | Elevation | 0 | 22.64 | 150.000mm | 125.000mm |  |  | Standard | 0.000in | 100.000mm | 450.000mm | Standard | Standard | 0° 0' 0.000" |  | 1750.000mm | 1300.000mm | 600.000mm | 0.000in | 0.000in | Junction Structure | Eccentric | Eccentric Cylindrical Structure Rectangular Frame SI | Eccentric Structure 1,500 dia 450 x 450 frame 600 cone 125 wall 150 floor | Cylinder | 0 | 0
MH-1620 | TYPE C | 1 Sewer Manhole | 443845.0206 | 1824809.2671 | 26.102 | P-1560, P-1561 (1), P-1563 | <None> |  | Yes | 0 | <None> |  |  | Basic | No | 1500.000mm |  | 3846.184mm | 600.000mm | 3.6962 | Elevation | 0 | 22.406 | 150.000mm | 125.000mm |  |  | Standard | 0.000in | 100.000mm | 450.000mm | Standard | Standard | 0° 0' 0.000" |  | 1750.000mm | 1300.000mm | 600.000mm | 0.000in | 0.000in | Junction Structure | Eccentric | Eccentric Cylindrical Structure Rectangular Frame SI | Eccentric Structure 1,500 dia 450 x 450 frame 600 cone 125 wall 150 floor | Cylinder | 0 | 0
MH-1621 | TYPE C | 1 Sewer Manhole | 443790.7206 | 1824809.2671 | 26.19 | P-1562, P-1574 | <None> |  | Yes | 0 | <None> |  |  | Basic | No | 1500.000mm |  | 3580.397mm | 600.000mm | 3.4304 | Elevation | 0 | 22.76 | 150.000mm | 125.000mm |  |  | Standard | 0.000in | 100.000mm | 450.000mm | Standard | Standard | 0° 0' 0.000" |  | 1750.000mm | 1300.000mm | 600.000mm | 0.000in | 0.000in | Junction Structure | Eccentric | Eccentric Cylindrical Structure Rectangular Frame SI | Eccentric Structure 1,500 dia 450 x 450 frame 600 cone 125 wall 150 floor | Cylinder | 0 | 0
MH-1622 | TYPE C | 1 Sewer Manhole | 443845.0206 | 1824838.4553 | 26.017 | P-1563, P-1564 | <None> |  | Yes | 0 | <None> |  |  | Basic | No | 1500.000mm |  | 3592.621mm | 600.000mm | 3.4426 | Elevation | 0 | 22.574 | 150.000mm | 125.000mm |  |  | Standard | 0.000in | 100.000mm | 450.000mm | Standard | Standard | 0° 0' 0.000" |  | 1750.000mm | 1300.000mm | 600.000mm | 0.000in | 0.000in | Junction Structure | Eccentric | Eccentric Cylindrical Structure Rectangular Frame SI | Eccentric Structure 1,500 dia 450 x 450 frame 600 cone 125 wall 150 floor | Cylinder | 0 | 0
MH-1624 | TYPE C | 1 Sewer Manhole | 443845.7203 | 1824880.0385 | 25.939 | P-1565, P-1566 | <None> |  | Yes | 0 | <None> |  |  | Basic | No | 1500.000mm |  | 3349.016mm | 600.000mm | 3.199 | Elevation | 0 | 22.74 | 150.000mm | 125.000mm |  |  | Standard | 0.000in | 100.000mm | 450.000mm | Standard | Standard | 0° 0' 0.000" |  | 1750.000mm | 1300.000mm | 600.000mm | 0.000in | 0.000in | Junction Structure | Eccentric | Eccentric Cylindrical Structure Rectangular Frame SI | Eccentric Structure 1,500 dia 450 x 450 frame 600 cone 125 wall 150 floor | Cylinder | 0 | 0
MH-1625 | TYPE C | 1 Sewer Manhole | 443845.7203 | 1824917.6171 | 25.864 | P-1566, P-1567, CO-276 | <None> |  | Yes | 0 | <None> |  |  | Basic | No | 1500.000mm |  | 3125.742mm | 600.000mm | 2.9757 | Elevation | 0 | 22.888 | 150.000mm | 125.000mm |  |  | Standard | 0.000in | 100.000mm | 450.000mm | Standard | Standard | 0° 0' 0.000" |  | 1750.000mm | 1300.000mm | 600.000mm | 0.000in | 0.000in | Junction Structure | Eccentric | Eccentric Cylindrical Structure Rectangular Frame SI | Eccentric Structure 1,500 dia 450 x 450 frame 600 cone 125 wall 150 floor | Cylinder | 0 | 0
MH-1626 | TYPE C | 1 Sewer Manhole | 443845.7203 | 1824940.0385 | 25.819 | P-1567, P-1568 | <None> |  | Yes | 0 | <None> |  |  | Basic | No | 1500.000mm |  | 2988.830mm | 600.000mm | 2.8388 | Elevation | 0 | 22.98 | 150.000mm | 125.000mm |  |  | Standard | 0.000in | 100.000mm | 450.000mm | Standard | Standard | 0° 0' 0.000" |  | 1750.000mm | 1300.000mm | 600.000mm | 0.000in | 0.000in | Junction Structure | Eccentric | Eccentric Cylindrical Structure Rectangular Frame SI | Eccentric Structure 1,500 dia 450 x 450 frame 600 cone 125 wall 150 floor | Cylinder | 0 | 0
MH-1627 | TYPE C | 1 Sewer Manhole | 443845.7203 | 1824970.0385 | 25.748 | P-1568, P-1569 | <None> |  | Yes | 0 | <None> |  |  | Basic | No | 1500.000mm |  | 2798.337mm | 600.000mm | 2.6483 | Elevation | 0 | 23.1 | 150.000mm | 125.000mm |  |  | Standard | 0.000in | 100.000mm | 450.000mm | Standard | Standard | 0° 0' 0.000" |  | 1750.000mm | 1300.000mm | 600.000mm | 0.000in | 0.000in | Junction Structure | Eccentric | Eccentric Cylindrical Structure Rectangular Frame SI | Eccentric Structure 1,500 dia 450 x 450 frame 600 cone 125 wall 150 floor | Cylinder | 0 | 0
MH-1629 | TYPE C | 1 Sewer Manhole | 443845.7203 | 1824983.2171 | 25.812 | P-1569, P-1570 | <None> |  | Yes | 0 | <None> |  |  | Basic | No | 1500.000mm |  | 2811.758mm | 600.000mm | 2.6618 | Elevation | 0 | 23.15 | 150.000mm | 125.000mm |  |  | Standard | 0.000in | 100.000mm | 450.000mm | Standard | Standard | 0° 0' 0.000" |  | 1750.000mm | 1300.000mm | 600.000mm | 0.000in | 0.000in | Junction Structure | Eccentric | Eccentric Cylindrical Structure Rectangular Frame SI | Eccentric Structure 1,500 dia 450 x 450 frame 600 cone 125 wall 150 floor | Cylinder | 0 | 0
MH-1630 | TYPE A | 1 Sewer Manhole | 443815.7206 | 1824851.2921 | 26.06 | P-1572, P-1571 | <None> |  | Yes | 0 | <None> |  |  | Basic | No | 900.000mm |  | 1736.624mm | 600.000mm | 1.5866 | Elevation | 0 | 24.473 | 150.000mm | 125.000mm |  |  | Standard | 0.000in | 100.000mm | 450.000mm | Standard | Standard | 0° 0' 0.000" |  | 1150.000mm | 1300.000mm | 600.000mm | 0.000in | 0.000in | Junction Structure | Eccentric | Eccentric Cylindrical Structure Rectangular Frame SI | Eccentric Structure 900 dia 450 x 450 frame 600 cone 125 wall 150 floor | Cylinder | 0 | 0
MH-1631 | TYPE A | 1 Sewer Manhole | 443785.7206 | 1824851.2921 | 26.12 | P-1572, P-1573 | <None> |  | Yes | 0 | <None> |  |  | Basic | No | 900.000mm |  | 1514.845mm | 600.000mm | 1.3648 | Elevation | 0 | 24.755 | 150.000mm | 125.000mm |  |  | Standard | 0.000in | 100.000mm | 450.000mm | Standard | Standard | 0° 0' 0.000" |  | 1150.000mm | 1300.000mm | 600.000mm | 0.000in | 0.000in | Junction Structure | Eccentric | Eccentric Cylindrical Structure Rectangular Frame SI | Eccentric Structure 900 dia 450 x 450 frame 600 cone 125 wall 150 floor | Cylinder | 0 | 0
MH-1632 | TYPE A | 1 Sewer Manhole | 443755.7206 | 1824851.2921 | 26.18 | P-1573, P-1577 | <None> |  | Yes | 0 | <None> |  |  | Basic | No | 900.000mm |  | 1455.067mm | 600.000mm | 1.3051 | Elevation | 0 | 24.875 | 150.000mm | 125.000mm |  |  | Standard | 0.000in | 100.000mm | 450.000mm | Standard | Standard | 0° 0' 0.000" |  | 1150.000mm | 1300.000mm | 600.000mm | 0.000in | 0.000in | Junction Structure | Eccentric | Eccentric Cylindrical Structure Rectangular Frame SI | Eccentric Structure 900 dia 450 x 450 frame 600 cone 125 wall 150 floor | Cylinder | 0 | 0
MH-1633 | TYPE C | 1 Sewer Manhole | 443760.882 | 1824809.2671 | 26.25 | P-1574, P-1575 | <None> |  | Yes | 0 | <None> |  |  | Basic | No | 1500.000mm |  | 3520.074mm | 600.000mm | 3.3701 | Elevation | 0 | 22.88 | 150.000mm | 125.000mm |  |  | Standard | 0.000in | 100.000mm | 450.000mm | Standard | Standard | 0° 0' 0.000" |  | 1750.000mm | 1300.000mm | 600.000mm | 0.000in | 0.000in | Junction Structure | Eccentric | Eccentric Cylindrical Structure Rectangular Frame SI | Eccentric Structure 1,500 dia 450 x 450 frame 600 cone 125 wall 150 floor | Cylinder | 0 | 0
MH-1634 | TYPE C | 1 Sewer Manhole | 443730.882 | 1824809.2671 | 26.31 | P-1575, P-1576 | <None> |  | Yes | 0 | <None> |  |  | Basic | No | 1500.000mm |  | 3460.074mm | 600.000mm | 3.3101 | Elevation | 0 | 23 | 150.000mm | 125.000mm |  |  | Standard | 0.000in | 100.000mm | 450.000mm | Standard | Standard | 0° 0' 0.000" |  | 1750.000mm | 1300.000mm | 600.000mm | 0.000in | 0.000in | Junction Structure | Eccentric | Eccentric Cylindrical Structure Rectangular Frame SI | Eccentric Structure 1,500 dia 450 x 450 frame 600 cone 125 wall 150 floor | Cylinder | 0 | 0
MH-1635 | TYPE C | 1 Sewer Manhole | 443700.7206 | 1824809.2671 | 26.37 | P-1576, P-2075 | <None> |  | Yes | 0 | <None> |  |  | Basic | No | 1500.000mm |  | 3400.397mm | 600.000mm | 3.2504 | Elevation | 0 | 23.12 | 150.000mm | 125.000mm |  |  | Standard | 0.000in | 100.000mm | 450.000mm | Standard | Standard | 0° 0' 0.000" |  | 1750.000mm | 1300.000mm | 600.000mm | 0.000in | 0.000in | Junction Structure | Eccentric | Eccentric Cylindrical Structure Rectangular Frame SI | Eccentric Structure 1,500 dia 450 x 450 frame 600 cone 125 wall 150 floor | Cylinder | 0 | 0
MH-1636 | TYPE A | 1 Sewer Manhole | 443725.7206 | 1824851.2921 | 26.24 | P-1577, P-1578 | <None> |  | Yes | 0 | <None> |  |  | Basic | No | 900.000mm |  | 1395.288mm | 600.000mm | 1.2453 | Elevation | 0 | 24.995 | 150.000mm | 125.000mm |  |  | Standard | 0.000in | 100.000mm | 450.000mm | Standard | Standard | 0° 0' 0.000" |  | 1150.000mm | 1300.000mm | 600.000mm | 0.000in | 0.000in | Junction Structure | Eccentric | Eccentric Cylindrical Structure Rectangular Frame SI | Eccentric Structure 900 dia 450 x 450 frame 600 cone 125 wall 150 floor | Cylinder | 0 | 0
MH-1637 | TYPE A | 1 Sewer Manhole | 443695.7206 | 1824851.2921 | 26.301 | P-1578 | <None> |  | Yes | 0 | <None> |  |  | Basic | No | 900.000mm |  | 1335.509mm | 600.000mm | 1.1855 | Elevation | 0 | 25.115 | 150.000mm | 125.000mm |  |  | Standard | 0.000in | 100.000mm | 450.000mm | Standard | Standard | 0° 0' 0.000" |  | 1150.000mm | 1300.000mm | 600.000mm | 0.000in | 0.000in | Junction Structure | Eccentric | Eccentric Cylindrical Structure Rectangular Frame SI | Eccentric Structure 900 dia 450 x 450 frame 600 cone 125 wall 150 floor | Cylinder | 0 | 0
MH-1888 | TYPE A | 1 Sewer Manhole | 443801.6203 | 1824983.2171 | 25.824 | P-1829, P-1830 | <None> |  | Yes | 0 | <None> |  |  | Basic | No | 900.000mm |  | 1516.566mm | 600.000mm | 1.3666 | Elevation | 0 | 24.457 | 150.000mm | 125.000mm |  |  | Standard | 0.000in | 100.000mm | 450.000mm | Standard | Standard | 0° 0' 0.000" |  | 1150.000mm | 1300.000mm | 600.000mm | 0.000in | 0.000in | Junction Structure | Eccentric | Eccentric Cylindrical Structure Rectangular Frame SI | Eccentric Structure 900 dia 450 x 450 frame 600 cone 125 wall 150 floor | Cylinder | 0 | 0
MH-1889 | TYPE A | 1 Sewer Manhole | 443771.6203 | 1824983.2171 | 25.884 | P-1830, P-1831 | <None> |  | Yes | 0 | <None> |  |  | Basic | No | 900.000mm |  | 1456.543mm | 600.000mm | 1.3065 | Elevation | 0 | 24.577 | 150.000mm | 125.000mm |  |  | Standard | 0.000in | 100.000mm | 450.000mm | Standard | Standard | 0° 0' 0.000" |  | 1150.000mm | 1300.000mm | 600.000mm | 0.000in | 0.000in | Junction Structure | Eccentric | Eccentric Cylindrical Structure Rectangular Frame SI | Eccentric Structure 900 dia 450 x 450 frame 600 cone 125 wall 150 floor | Cylinder | 0 | 0
MH-1890 | TYPE A | 1 Sewer Manhole | 443741.6203 | 1824983.2171 | 25.944 | P-1831, P-1832 | <None> |  | Yes | 0 | <None> |  |  | Basic | No | 900.000mm |  | 1396.520mm | 600.000mm | 1.2465 | Elevation | 0 | 24.697 | 150.000mm | 125.000mm |  |  | Standard | 0.000in | 100.000mm | 450.000mm | Standard | Standard | 0° 0' 0.000" |  | 1150.000mm | 1300.000mm | 600.000mm | 0.000in | 0.000in | Junction Structure | Eccentric | Eccentric Cylindrical Structure Rectangular Frame SI | Eccentric Structure 900 dia 450 x 450 frame 600 cone 125 wall 150 floor | Cylinder | 0 | 0
MH-1891 | TYPE A | 1 Sewer Manhole | 443711.6203 | 1824983.2171 | 26.003 | P-1832 | <None> |  | Yes | 0 | <None> |  |  | Basic | No | 900.000mm |  | 1336.497mm | 600.000mm | 1.1865 | Elevation | 0 | 24.817 | 150.000mm | 125.000mm |  |  | Standard | 0.000in | 100.000mm | 450.000mm | Standard | Standard | 0° 0' 0.000" |  | 1150.000mm | 1300.000mm | 600.000mm | 0.000in | 0.000in | Junction Structure | Eccentric | Eccentric Cylindrical Structure Rectangular Frame SI | Eccentric Structure 900 dia 450 x 450 frame 600 cone 125 wall 150 floor | Cylinder | 0 | 0
MH-2017 | TYPE C | 1 Sewer Manhole | 443566.1981 | 1824550.0557 | 26.352 | P-1956, P-1957 | <None> |  | Yes | 0 | <None> |  |  | Basic | No | 1500.000mm |  | 4280.581mm | 600.000mm | 4.1306 | Elevation | 0 | 22.221 | 150.000mm | 125.000mm |  |  | Standard | 0.000in | 100.000mm | 450.000mm | Standard | Standard | 0° 0' 0.000" |  | 1750.000mm | 1300.000mm | 600.000mm | 0.000in | 0.000in | Junction Structure | Eccentric | Eccentric Cylindrical Structure Rectangular Frame SI | Eccentric Structure 1,500 dia 450 x 450 frame 600 cone 125 wall 150 floor | Cylinder | 0 | 0
MH-2018 | TYPE C | 1 Sewer Manhole | 443536.3731 | 1824549.9772 | 26.456 | P-2082, P-1957 | <None> |  | Yes | 0 | <None> |  |  | Basic | No | 1500.000mm |  | 4265.011mm | 600.000mm | 4.115 | Elevation | 0 | 22.341 | 150.000mm | 125.000mm |  |  | Standard | 0.000in | 100.000mm | 450.000mm | Standard | Standard | 0° 0' 0.000" |  | 1750.000mm | 1300.000mm | 600.000mm | 0.000in | 0.000in | Junction Structure | Eccentric | Eccentric Cylindrical Structure Rectangular Frame SI | Eccentric Structure 1,500 dia 450 x 450 frame 600 cone 125 wall 150 floor | Cylinder | 0 | 0
MH-2063 | TYPE A | 1 Sewer Manhole | 443427.8199 | 1824956.8933 | 27.17 | P-2097, P-2096 | <None> |  | Yes | 0 | <None> |  |  | Basic | No | 900.000mm |  | 1515.440mm | 600.000mm | 1.3654 | Elevation | 0 | 25.805 | 150.000mm | 125.000mm |  |  | Standard | 0.000in | 100.000mm | 450.000mm | Standard | Standard | 0° 0' 0.000" |  | 1150.000mm | 1300.000mm | 600.000mm | 0.000in | 0.000in | Junction Structure | Eccentric | Eccentric Cylindrical Structure Rectangular Frame SI | Eccentric Structure 900 dia 450 x 450 frame 600 cone 125 wall 150 floor | Cylinder | 0 | 0
MH-2064 | TYPE B | 1 Sewer Manhole | 443427.8199 | 1824851.2921 | 27.423 | P-2056, P-2100 | <None> |  | Yes | 0 | <None> |  |  | Basic | No | 1200.000mm |  | 2191.770mm | 600.000mm | 2.0418 | Elevation | 0 | 25.381 | 150.000mm | 125.000mm |  |  | Standard | 0.000in | 100.000mm | 450.000mm | Standard | Standard | 0° 0' 0.000" |  | 1450.000mm | 1300.000mm | 600.000mm | 0.000in | 0.000in | Junction Structure | Eccentric | Eccentric Cylindrical Structure Rectangular Frame SI | Eccentric Structure 1,200 dia 450 x 450 frame 600 cone 125 wall 150 floor | Cylinder | 0 | 0
MH-2074 | TYPE A | 1 Sewer Manhole | 443877.7031 | 1824622.8172 | 25.54 | P-2073 | <None> |  | Yes | 0 | <None> |  |  | Basic | No | 900.000mm |  | 1349.544mm | 600.000mm | 1.1995 | Elevation | 0 | 24.34 | 150.000mm | 125.000mm |  |  | Standard | 0.000in | 100.000mm | 450.000mm | Standard | Standard | 0° 0' 0.000" |  | 1150.000mm | 1300.000mm | 600.000mm | 0.000in | 0.000in | Junction Structure | Eccentric | Eccentric Cylindrical Structure Rectangular Frame SI | Eccentric Structure 900 dia 450 x 450 frame 600 cone 125 wall 150 floor | Cylinder | 0 | 0
MH-2075 | TYPE C | 1 Sewer Manhole | 443674.3117 | 1824809.2671 | 26.423 | P-2075, P-2074 | <None> |  | Yes | 0 | <None> |  |  | Basic | No | 1500.000mm |  | 3347.215mm | 600.000mm | 3.1972 | Elevation | 0 | 23.226 | 150.000mm | 125.000mm |  |  | Standard | 0.000in | 100.000mm | 450.000mm | Standard | Standard | 0° 0' 0.000" |  | 1750.000mm | 1300.000mm | 600.000mm | 0.000in | 0.000in | Junction Structure | Eccentric | Eccentric Cylindrical Structure Rectangular Frame SI | Eccentric Structure 1,500 dia 450 x 450 frame 600 cone 125 wall 150 floor | Cylinder | 0 | 0
MH-2076 | TYPE A | 1 Sewer Manhole | 443799.0708 | 1824917.6171 | 25.962 | CO-275, P-2076 | <None> |  | Yes | 0 | <None> |  |  | Basic | No | 900.000mm |  | 1573.763mm | 600.000mm | 1.4238 | Elevation | 0 | 24.538 | 150.000mm | 125.000mm |  |  | Standard | 0.000in | 100.000mm | 450.000mm | Standard | Standard | 0° 0' 0.000" |  | 1150.000mm | 1300.000mm | 600.000mm | 0.000in | 0.000in | Junction Structure | Eccentric | Eccentric Cylindrical Structure Rectangular Frame SI | Eccentric Structure 900 dia 450 x 450 frame 600 cone 125 wall 150 floor | Cylinder | 0 | 0
MH-2078 | TYPE A | 1 Sewer Manhole | 443360.2251 | 1824774.4366 | 27.542 | P-2078 | <None> |  | Yes | 0 | <None> |  |  | Basic | No | 900.000mm |  | 1349.966mm | 600.000mm | 1.2 | Elevation | 0 | 26.342 | 150.000mm | 125.000mm |  |  | Standard | 0.000in | 100.000mm | 450.000mm | Standard | Standard | 0° 0' 0.000" |  | 1150.000mm | 1300.000mm | 600.000mm | 0.000in | 0.000in | Junction Structure | Eccentric | Eccentric Cylindrical Structure Rectangular Frame SI | Eccentric Structure 900 dia 450 x 450 frame 600 cone 125 wall 150 floor | Cylinder | 0 | 0
MH-2079 | TYPE A | 1 Sewer Manhole | 443360.2251 | 1824744.3757 | 27.481 | P-2079, P-2078 | <None> |  | Yes | 0 | <None> |  |  | Basic | No | 900.000mm |  | 1413.265mm | 600.000mm | 1.2633 | Elevation | 0 | 26.218 | 150.000mm | 125.000mm |  |  | Standard | 0.000in | 100.000mm | 450.000mm | Standard | Standard | 0° 0' 0.000" |  | 1150.000mm | 1300.000mm | 600.000mm | 0.000in | 0.000in | Junction Structure | Eccentric | Eccentric Cylindrical Structure Rectangular Frame SI | Eccentric Structure 900 dia 450 x 450 frame 600 cone 125 wall 150 floor | Cylinder | 0 | 0
MH-2080 | TYPE A | 1 Sewer Manhole | 443360.2251 | 1824714.6169 | 27.421 | P-2080, P-2079 | <None> |  | Yes | 0 | <None> |  |  | Basic | No | 900.000mm |  | 1473.174mm | 600.000mm | 1.3232 | Elevation | 0 | 26.098 | 150.000mm | 125.000mm |  |  | Standard | 0.000in | 100.000mm | 450.000mm | Standard | Standard | 0° 0' 0.000" |  | 1150.000mm | 1300.000mm | 600.000mm | 0.000in | 0.000in | Junction Structure | Eccentric | Eccentric Cylindrical Structure Rectangular Frame SI | Eccentric Structure 900 dia 450 x 450 frame 600 cone 125 wall 150 floor | Cylinder | 0 | 0
MH-2081 | TYPE A | 1 Sewer Manhole | 443360.2251 | 1824684.7354 | 27.361 | P-2081, P-2080 | <None> |  | Yes | 0 | <None> |  |  | Basic | No | 900.000mm |  | 1532.835mm | 600.000mm | 1.3828 | Elevation | 0 | 25.978 | 150.000mm | 125.000mm |  |  | Standard | 0.000in | 100.000mm | 450.000mm | Standard | Standard | 0° 0' 0.000" |  | 1150.000mm | 1300.000mm | 600.000mm | 0.000in | 0.000in | Junction Structure | Eccentric | Eccentric Cylindrical Structure Rectangular Frame SI | Eccentric Structure 900 dia 450 x 450 frame 600 cone 125 wall 150 floor | Cylinder | 0 | 0
MH-2082 | TYPE A | 1 Sewer Manhole | 443360.2251 | 1824654.8329 | 27.3 | P-2088, P-2081 | <None> |  | Yes | 0 | <None> |  |  | Basic | No | 900.000mm |  | 1592.454mm | 600.000mm | 1.4425 | Elevation | 0 | 25.858 | 150.000mm | 125.000mm |  |  | Standard | 0.000in | 100.000mm | 450.000mm | Standard | Standard | 0° 0' 0.000" |  | 1150.000mm | 1300.000mm | 600.000mm | 0.000in | 0.000in | Junction Structure | Eccentric | Eccentric Cylindrical Structure Rectangular Frame SI | Eccentric Structure 900 dia 450 x 450 frame 600 cone 125 wall 150 floor | Cylinder | 0 | 0
MH-2083 | TYPE C | 1 Sewer Manhole | 443360.2251 | 1824549.8489 | 27.239 | P-2087, P-2090 | <None> |  | Yes | 0 | <None> |  |  | Basic | No | 1500.000mm |  | 4289.563mm | 600.000mm | 4.1396 | Elevation | 0 | 23.099 | 150.000mm | 125.000mm |  |  | Standard | 0.000in | 100.000mm | 450.000mm | Standard | Standard | 0° 0' 0.000" |  | 1750.000mm | 1300.000mm | 600.000mm | 0.000in | 0.000in | Junction Structure | Eccentric | Eccentric Cylindrical Structure Rectangular Frame SI | Eccentric Structure 1,500 dia 450 x 450 frame 600 cone 125 wall 150 floor | Cylinder | 0 | 0
MH-2084 | TYPE C | 1 Sewer Manhole | 443506.4046 | 1824550.0616 | 26.565 | P-2082, P-2083 | <None> |  | Yes | 0 | <None> |  |  | Basic | No | 1500.000mm |  | 4254.024mm | 600.000mm | 4.104 | Elevation | 0 | 22.461 | 150.000mm | 125.000mm |  |  | Standard | 0.000in | 100.000mm | 450.000mm | Standard | Standard | 0° 0' 0.000" |  | 1750.000mm | 1300.000mm | 600.000mm | 0.000in | 0.000in | Junction Structure | Eccentric | Eccentric Cylindrical Structure Rectangular Frame SI | Eccentric Structure 1,500 dia 450 x 450 frame 600 cone 125 wall 150 floor | Cylinder | 0 | 0
MH-2085 | TYPE C | 1 Sewer Manhole | 443476.1757 | 1824550.0697 | 26.673 | P-2083, P-2084 (1) | <None> |  | Yes | 0 | <None> |  |  | Basic | No | 1500.000mm |  | 4242.060mm | 600.000mm | 4.0921 | Elevation | 0 | 22.581 | 150.000mm | 125.000mm |  |  | Standard | 0.000in | 100.000mm | 450.000mm | Standard | Standard | 0° 0' 0.000" |  | 1750.000mm | 1300.000mm | 600.000mm | 0.000in | 0.000in | Junction Structure | Eccentric | Eccentric Cylindrical Structure Rectangular Frame SI | Eccentric Structure 1,500 dia 450 x 450 frame 600 cone 125 wall 150 floor | Cylinder | 0 | 0
MH-2086 | TYPE C | 1 Sewer Manhole | 443446.2192 | 1824549.8863 | 26.775 | P-2084 (1), P-2085 | <None> |  | Yes | 0 | <None> |  |  | Basic | No | 1500.000mm |  | 4224.337mm | 600.000mm | 4.0743 | Elevation | 0 | 22.701 | 150.000mm | 125.000mm |  |  | Standard | 0.000in | 100.000mm | 450.000mm | Standard | Standard | 0° 0' 0.000" |  | 1750.000mm | 1300.000mm | 600.000mm | 0.000in | 0.000in | Junction Structure | Eccentric | Eccentric Cylindrical Structure Rectangular Frame SI | Eccentric Structure 1,500 dia 450 x 450 frame 600 cone 125 wall 150 floor | Cylinder | 0 | 0
MH-2087 | TYPE C | 1 Sewer Manhole | 443416.0399 | 1824549.8319 | 26.882 | P-2085, P-2086 | <None> |  | Yes | 0 | <None> |  |  | Basic | No | 1500.000mm |  | 4210.634mm | 600.000mm | 4.0606 | Elevation | 0 | 22.821 | 150.000mm | 125.000mm |  |  | Standard | 0.000in | 100.000mm | 450.000mm | Standard | Standard | 0° 0' 0.000" |  | 1750.000mm | 1300.000mm | 600.000mm | 0.000in | 0.000in | Junction Structure | Eccentric | Eccentric Cylindrical Structure Rectangular Frame SI | Eccentric Structure 1,500 dia 450 x 450 frame 600 cone 125 wall 150 floor | Cylinder | 0 | 0
MH-2088 | TYPE C | 1 Sewer Manhole | 443388.4002 | 1824549.9074 | 26.982 | P-2086, P-2087 | <None> |  | Yes | 0 | <None> |  |  | Basic | No | 1500.000mm |  | 4174.119mm | 600.000mm | 4.0241 | Elevation | 0 | 22.958 | 150.000mm | 125.000mm |  |  | Standard | 0.000in | 100.000mm | 450.000mm | Standard | Standard | 0° 0' 0.000" |  | 1750.000mm | 1300.000mm | 600.000mm | 0.000in | 0.000in | Junction Structure | Eccentric | Eccentric Cylindrical Structure Rectangular Frame SI | Eccentric Structure 1,500 dia 450 x 450 frame 600 cone 125 wall 150 floor | Cylinder | 0 | 0
MH-2089 | TYPE A | 1 Sewer Manhole | 443360.2251 | 1824625.3437 | 27.241 | P-2088, P-2089 | <None> |  | Yes | 0 | <None> |  |  | Basic | No | 900.000mm |  | 1650.907mm | 600.000mm | 1.5009 | Elevation | 0 | 25.74 | 150.000mm | 125.000mm |  |  | Standard | 0.000in | 100.000mm | 450.000mm | Standard | Standard | 0° 0' 0.000" |  | 1150.000mm | 1300.000mm | 600.000mm | 0.000in | 0.000in | Junction Structure | Eccentric | Eccentric Cylindrical Structure Rectangular Frame SI | Eccentric Structure 900 dia 450 x 450 frame 600 cone 125 wall 150 floor | Cylinder | 0 | 0
MH-2091 | TYPE C | 1 Sewer Manhole | 443360.2251 | 1824574.1182 | 27.137 | P-2090 , P-2091 | <None> |  | Yes | 0 | <None> |  |  | Basic | No | 1500.000mm |  | 4090.469mm | 600.000mm | 3.9405 | Elevation | 0 | 23.197 | 150.000mm | 125.000mm |  |  | Standard | 0.000in | 100.000mm | 450.000mm | Standard | Standard | 0° 0' 0.000" |  | 1750.000mm | 1300.000mm | 600.000mm | 0.000in | 0.000in | Junction Structure | Eccentric | Eccentric Cylindrical Structure Rectangular Frame SI | Eccentric Structure 1,500 dia 450 x 450 frame 600 cone 125 wall 150 floor | Cylinder | 0 | 0
MH-2095 | TYPE A | 1 Sewer Manhole | 443427.8199 | 1824986.8552 | 27.111 | P-2096 | <None> |  | Yes | 0 | <None> |  |  | Basic | No | 900.000mm |  | 1335.662mm | 600.000mm | 1.1857 | Elevation | 0 | 25.925 | 150.000mm | 125.000mm |  |  | Standard | 0.000in | 100.000mm | 450.000mm | Standard | Standard | 0° 0' 0.000" |  | 1150.000mm | 1300.000mm | 600.000mm | 0.000in | 0.000in | Junction Structure | Eccentric | Eccentric Cylindrical Structure Rectangular Frame SI | Eccentric Structure 900 dia 450 x 450 frame 600 cone 125 wall 150 floor | Cylinder | 0 | 0
MH-2096 | TYPE A | 1 Sewer Manhole | 443427.8199 | 1824926.8234 | 27.23 | P-2098, P-2097 | <None> |  | Yes | 0 | <None> |  |  | Basic | No | 900.000mm |  | 1695.432mm | 600.000mm | 1.5454 | Elevation | 0 | 25.685 | 150.000mm | 125.000mm |  |  | Standard | 0.000in | 100.000mm | 450.000mm | Standard | Standard | 0° 0' 0.000" |  | 1150.000mm | 1300.000mm | 600.000mm | 0.000in | 0.000in | Junction Structure | Eccentric | Eccentric Cylindrical Structure Rectangular Frame SI | Eccentric Structure 900 dia 450 x 450 frame 600 cone 125 wall 150 floor | Cylinder | 0 | 0
MH-2097 | TYPE B | 1 Sewer Manhole | 443427.8199 | 1824896.6765 | 27.291 | P-2099, P-2098 | <None> |  | Yes | 0 | <None> |  |  | Basic | No | 1200.000mm |  | 1875.579mm | 600.000mm | 1.7256 | Elevation | 0 | 25.565 | 150.000mm | 125.000mm |  |  | Standard | 0.000in | 100.000mm | 450.000mm | Standard | Standard | 0° 0' 0.000" |  | 1450.000mm | 1300.000mm | 600.000mm | 0.000in | 0.000in | Junction Structure | Eccentric | Eccentric Cylindrical Structure Rectangular Frame SI | Eccentric Structure 1,200 dia 450 x 450 frame 600 cone 125 wall 150 floor | Cylinder | 0 | 0
MH-2098 | TYPE B | 1 Sewer Manhole | 443427.8199 | 1824871.5714 | 27.341 | P-2100, P-2099 | <None> |  | Yes | 0 | <None> |  |  | Basic | No | 1200.000mm |  | 2025.666mm | 600.000mm | 1.8757 | Elevation | 0 | 25.465 | 150.000mm | 125.000mm |  |  | Standard | 0.000in | 100.000mm | 450.000mm | Standard | Standard | 0° 0' 0.000" |  | 1450.000mm | 1300.000mm | 600.000mm | 0.000in | 0.000in | Junction Structure | Eccentric | Eccentric Cylindrical Structure Rectangular Frame SI | Eccentric Structure 1,200 dia 450 x 450 frame 600 cone 125 wall 150 floor | Cylinder | 0 | 0
MH-6081 | TYPE A | 1 Sewer Manhole | 442941.0249 | 1825039.0204 | 29.491 | P-6087 | <None> |  | Yes | 0 | <None> |  |  | Basic | No | 900.000mm |  | 1655.340mm | 600.000mm | 1.5053 | Elevation | 0 | 27.986 | 150.000mm | 125.000mm |  |  | Standard | 0.000in | 100.000mm | 450.000mm | Standard | Standard | 0° 0' 0.000" |  | 1150.000mm | 1300.000mm | 600.000mm | 0.000in | 0.000in | Junction Structure | Eccentric | Eccentric Cylindrical Structure Rectangular Frame SI | Eccentric Structure 900 dia 450 x 450 frame 600 cone 125 wall 150 floor | Cylinder | 0 | 0
MH-6090 | TYPE A | 1 Sewer Manhole | 442941.0249 | 1824984.0171 | 28.821 | P-6043, P-6050 | <None> |  | Yes | 0 | <None> |  |  | Basic | No | 900.000mm |  | 1537.243mm | 600.000mm | 1.3872 | Elevation | 0 | 27.434 | 150.000mm | 125.000mm |  |  | Standard | 0.000in | 100.000mm | 450.000mm | Standard | Standard | 0° 0' 0.000" |  | 1150.000mm | 1300.000mm | 600.000mm | 0.000in | 0.000in | Junction Structure | Eccentric | Eccentric Cylindrical Structure Rectangular Frame SI | Eccentric Structure 900 dia 450 x 450 frame 600 cone 125 wall 150 floor | Cylinder | 0 | 0
MH-6108 | TYPE A | 1 Sewer Manhole | 442941.0249 | 1825012.9385 | 29.024 | P-6050, P-6087 | <None> |  | Yes | 0 | <None> |  |  | Basic | No | 900.000mm |  | 1448.472mm | 600.000mm | 1.2985 | Elevation | 0 | 27.726 | 150.000mm | 125.000mm |  |  | Standard | 0.000in | 100.000mm | 450.000mm | Standard | Standard | 0° 0' 0.000" |  | 1150.000mm | 1300.000mm | 600.000mm | 0.000in | 0.000in | Junction Structure | Eccentric | Eccentric Cylindrical Structure Rectangular Frame SI | Eccentric Structure 900 dia 450 x 450 frame 600 cone 125 wall 150 floor | Cylinder | 0 | 0
Structure - (5957) | Null Structure | 1 Reuse Chamber | 443839.6956 | 1824809.2671 | 22.861 | P-1561 (2) (1) (1) | <None> |  | Yes | 0 | <None> |  |  | Basic | No |  |  | 9.528in |  |  | Depth | 0 | 0 | [10 empty] | 0° 0' 0.000" |  | 9.528in |  |  |  |  | Null Structure | Undefined | Null Structure |  |  | 0 | 0

## Z2B B4 PIPE
Pipe Name | Description | Pipe Style | Start Invert | End Invert | Slope | Start Structure | End Structure | Start Easting | Start Northing | End Easting | End Northing | Rule Set Style | Override Rule Set | Inner Width | Inner Height | Wall Thickness | Reference Alignment | Start Station | End Station | Start Offset | End Offset | Reference Surface | Minimum Cover | Maximum Cover | Start Cover | End Cover | 2D Length (Center to Center) | 3D Length (Center to Center) | 2D Length (To Inside Edge) | 3D Length (To Inside Edge) | Start Direction | End Direction | Flow Direction | Pipe Flow Direction Method | Path Type | Path Radius | Hydraulic Grade Line Up | Hydraulic Grade Line Down | Energy Grade Line Up | Energy Grade Line Down | Flow Rate | Junction Loss | Return Period | Part Type | Part Description | Part Size Name | Shape | Rule Violations | Property Sets
CO-269 | Circle - 200.0 mm | SEWER | 25.53 | 25.43 | 0.42% | DMH-466 | MH-467 | 442941.0249 | 1824573.5802 | 442941.0249 | 1824550.017 | Basic | No | 200.000mm | 200.000mm | 10.000mm | <None> |  |  | 0 | 0 | <None> | 0 | 0 | 0 | 0 | 23.5632 | 23.5635 | 22.0642 | 22.0644 | 179° 59' 60.000" | 179° 59' 60.000" | Start to End | Start to End | Straight |  | 0 | 0 | 0 | 0 | 0 | 0 | 2 | Pipe | SEWER DWC | 200 mm Double Wall Corrugated Pipe | Circular | 1 | 0
CO-271 | Circle - 200.0 mm | SEWER | 24.958 | 24.826 | 0.46% | MH-226 | MH-153-C | 443150.6249 | 1824665.0639 | 443150.6249 | 1824636.1325 | Basic | No | 200.000mm | 200.000mm | 10.000mm | <None> |  |  | 0 | 0 | <None> | 0 | 0 | 0 | 0 | 28.9315 | 28.9318 | 27.4325 | 27.4328 | 180° 0' 0.000" | 180° 0' 0.000" | Start to End | Start to End | Straight |  | 0 | 0 | 0 | 0 | 0 | 0 | 2 | Pipe | SEWER DWC | 200 mm Double Wall Corrugated Pipe | Circular | 1 | 0
CO-272 | Circle - 200.0 mm | SEWER | 24.826 | 24.724 | 0.45% | MH-153-C | MH-412 | 443150.6249 | 1824636.1325 | 443150.6249 | 1824613.5171 | Basic | No | 200.000mm | 200.000mm | 10.000mm | <None> |  |  | 0 | 0 | <None> | 0 | 0 | 0 | 0 | 22.6154 | 22.6156 | 21.1163 | 21.1166 | 180° 0' 0.000" | 180° 0' 0.000" | Start to End | Start to End | Straight |  | 0 | 0 | 0 | 0 | 0 | 0 | 2 | Pipe | SEWER DWC | 200 mm Double Wall Corrugated Pipe | Circular | 1 | 0
CO-275 | Circle - 200.0 mm | SEWER | 24.538 | 24.428 | 0.4% | MH-2076 | DMH-155-C | 443799.0708 | 1824917.6171 | 443826.5357 | 1824917.6171 | Basic | No | 200.000mm | 200.000mm | 10.000mm | <None> |  |  | 0 | 0 | <None> | 0 | 0 | 0 | 0 | 27.4649 | 27.4651 | 26.2657 | 26.2659 | 90° 0' 0.000" | 90° 0' 0.000" | Start to End | Start to End | Straight |  | 0 | 0 | 0 | 0 | 0 | 0 | 2 | Pipe | SEWER DWC | 200 mm Double Wall Corrugated Pipe | Circular | 1 | 0
CO-276 | Circle - 200.0 mm | SEWER | 23.4 | 23.3 | 0.52% | DMH-155-C | MH-1625 | 443826.5357 | 1824917.6171 | 443845.7203 | 1824917.6171 | Basic | No | 200.000mm | 200.000mm | 10.000mm | <None> |  |  | 0 | 0 | <None> | 0 | 0 | 0 | 0 | 19.1846 | 19.1849 | 17.6858 | 17.686 | 90° 0' 0.000" | 90° 0' 0.000" | Start to End | Start to End | Straight |  | 0 | 0 | 0 | 0 | 0 | 0 | 2 | Pipe | SEWER DWC | 200 mm Double Wall Corrugated Pipe | Circular | 1 | 0
P-134 | Circle - 200.0 mm | SEWER | 24.778 | 24.658 | 0.4% | MH-156 | MH-139 | 443739.0125 | 1824917.6171 | 443769.0125 | 1824917.6171 | Basic | No | 200.000mm | 200.000mm | 10.000mm | <None> |  |  | 0 | 0 | <None> | 0 | 0 | 0 | 0 | 30 | 30.0002 | 29.1009 | 29.1011 | 90° 0' 0.000" | 90° 0' 0.000" | Start to End | Start to End | Straight |  | 0 | 0 | 0 | 0 | 0 | 0 | 2 | Pipe | SEWER DWC | 200 mm Double Wall Corrugated Pipe | Circular | 1 | 0
P-135 | Circle - 200.0 mm | SEWER | 23.416 | 23.332 | 0.41% | MH-141 | DMH-140 | 443651.5025 | 1824829.579 | 443651.5025 | 1824809.2671 | Basic | No | 200.000mm | 200.000mm | 10.000mm | <None> |  |  | 0 | 0 | <None> | 0 | 0 | 0 | 0 | 20.3119 | 20.3121 | 18.8128 | 18.813 | 180° 0' 0.000" | 180° 0' 0.000" | Start to End | Start to End | Straight |  | 0 | 0 | 0 | 0 | 0 | 0 | 2 | Pipe | SEWER DWC | 200 mm Double Wall Corrugated Pipe | Circular | 1 | 0
P-136 | Circle - 200.0 mm | SEWER | 24.2 | 24.08 | 0.36% | DMH-142 | DMH-140 | 443617.6999 | 1824809.2671 | 443651.5025 | 1824809.2671 | Basic | No | 200.000mm | 200.000mm | 10.000mm | <None> |  |  | 0 | 0 | <None> | 0 | 0 | 0 | 0 | 33.8026 | 33.8028 | 32.3033 | 32.3035 | 90° 0' 0.000" | 90° 0' 0.000" | Start to End | Start to End | Straight |  | 0 | 0 | 0 | 0 | 0 | 0 | 2 | Pipe | SEWER DWC | 200 mm Double Wall Corrugated Pipe | Circular | 1 | 0
P-137 | Circle - 200.0 mm | SEWER | 25.361 | 25.154 | 0.69% | MH-143 | DMH-142 | 443587.6999 | 1824809.2671 | 443617.6999 | 1824809.2671 | Basic | No | 200.000mm | 200.000mm | 10.000mm | <None> |  |  | 0 | 0 | <None> | 0 | 0 | 0 | 0 | 30 | 30.0007 | 28.8015 | 28.8022 | 90° 0' 0.000" | 90° 0' 0.000" | Start to End | Start to End | Straight |  | 0 | 0 | 0 | 0 | 0 | 0 | 2 | Pipe | SEWER DWC | 200 mm Double Wall Corrugated Pipe | Circular | 1 | 0
P-138 | Circle - 200.0 mm | SEWER | 23.5 | 23.416 | 0.39% | DMH-146 | MH-141 | 443651.5025 | 1824851.2921 | 443651.5025 | 1824829.579 | Basic | No | 200.000mm | 200.000mm | 10.000mm | <None> |  |  | 0 | 0 | <None> | 0 | 0 | 0 | 0 | 21.713 | 21.7132 | 20.2139 | 20.2141 | 180° 0' 0.000" | 180° 0' 0.000" | Start to End | Start to End | Straight |  | 0 | 0 | 0 | 0 | 0 | 0 | 2 | Pipe | SEWER DWC | 200 mm Double Wall Corrugated Pipe | Circular | 1 | 0
P-139 | Circle - 200.0 mm | SEWER | 24.723 | 24.603 | 0.4% | MH-145 | DMH-144 | 443592.6999 | 1824851.2921 | 443622.6999 | 1824851.2921 | Basic | No | 200.000mm | 200.000mm | 10.000mm | <None> |  |  | 0 | 0 | <None> | 0 | 0 | 0 | 0 | 30 | 30.0002 | 28.6509 | 28.6511 | 90° 0' 0.000" | 90° 0' 0.000" | Start to End | Start to End | Straight |  | 0 | 0 | 0 | 0 | 0 | 0 | 2 | Pipe | SEWER DWC | 200 mm Double Wall Corrugated Pipe | Circular | 1 | 0
P-140 | Circle - 200.0 mm | SEWER | 23.6 | 23.5 | 0.35% | DMH-144 | DMH-146 | 443622.6999 | 1824851.2921 | 443651.5025 | 1824851.2921 | Basic | No | 200.000mm | 200.000mm | 10.000mm | <None> |  |  | 0 | 0 | <None> | 0 | 0 | 0 | 0 | 28.8026 | 28.8027 | 27.3033 | 27.3035 | 90° 0' 0.000" | 90° 0' 0.000" | Start to End | Start to End | Straight |  | 0 | 0 | 0 | 0 | 0 | 0 | 2 | Pipe | SEWER DWC | 200 mm Double Wall Corrugated Pipe | Circular | 1 | 0
P-141 | Circle - 200.0 mm | SEWER | 25.576 | 25.361 | 0.72% | MH-147-G | MH-143 | 443557.6999 | 1824809.2671 | 443587.6999 | 1824809.2671 | Basic | No | 200.000mm | 200.000mm | 10.000mm | <None> |  |  | 0 | 0 | <None> | 0 | 0 | 0 | 0 | 30 | 30.0008 | 29.1016 | 29.1023 | 90° 0' 0.000" | 90° 0' 0.000" | Start to End | Start to End | Straight |  | 0 | 0 | 0 | 0 | 0 | 0 | 2 | Pipe | SEWER DWC | 200 mm Double Wall Corrugated Pipe | Circular | 1 | 0
P-142 | Circle - 200.0 mm | SEWER | 25.835 | 25.576 | 0.86% | MH-148 | MH-147-G | 443527.6999 | 1824809.2671 | 443557.6999 | 1824809.2671 | Basic | No | 200.000mm | 200.000mm | 10.000mm | <None> |  |  | 0 | 0 | <None> | 0 | 0 | 0 | 0 | 30 | 30.0011 | 29.1019 | 29.103 | 90° 0' 0.000" | 90° 0' 0.000" | Start to End | Start to End | Straight |  | 0 | 0 | 0 | 0 | 0 | 0 | 2 | Pipe | SEWER DWC | 200 mm Double Wall Corrugated Pipe | Circular | 1 | 0
P-143 | Circle - 200.0 mm | SEWER | 25.955 | 25.835 | 0.4% | MH-149 | MH-148 | 443497.6999 | 1824809.2671 | 443527.6999 | 1824809.2671 | Basic | No | 200.000mm | 200.000mm | 10.000mm | <None> |  |  | 0 | 0 | <None> | 0 | 0 | 0 | 0 | 30 | 30.0002 | 29.1009 | 29.1011 | 90° 0' 0.000" | 90° 0' 0.000" | Start to End | Start to End | Straight |  | 0 | 0 | 0 | 0 | 0 | 0 | 2 | Pipe | SEWER DWC | 200 mm Double Wall Corrugated Pipe | Circular | 1 | 0
P-144 | Circle - 200.0 mm | SEWER | 26.075 | 25.955 | 0.4% | MH-150-G | MH-149 | 443467.505 | 1824809.2671 | 443497.6999 | 1824809.2671 | Basic | No | 200.000mm | 200.000mm | 10.000mm | <None> |  |  | 0 | 0 | <None> | 0 | 0 | 0 | 0 | 30.1949 | 30.1951 | 29.2957 | 29.296 | 90° 0' 0.000" | 90° 0' 0.000" | Start to End | Start to End | Straight |  | 0 | 0 | 0 | 0 | 0 | 0 | 2 | Pipe | SEWER DWC | 200 mm Double Wall Corrugated Pipe | Circular | 1 | 0
P-145 | Circle - 200.0 mm | SEWER | 26.195 | 26.075 | 0.4% | MH-151-U | MH-150-G | 443437.3649 | 1824809.2671 | 443467.505 | 1824809.2671 | Basic | No | 200.000mm | 200.000mm | 10.000mm | <None> |  |  | 0 | 0 | <None> | 0 | 0 | 0 | 0 | 30.1401 | 30.1403 | 29.241 | 29.2412 | 90° 0' 0.000" | 90° 0' 0.000" | Start to End | Start to End | Straight |  | 0 | 0 | 0 | 0 | 0 | 0 | 2 | Pipe | SEWER DWC | 200 mm Double Wall Corrugated Pipe | Circular | 1 | 0
P-146 | Circle - 200.0 mm | SEWER | 25.999 | 25.8 | 0.66% | MH-152-I | MH-153 | 443477.8249 | 1824778.566 | 443477.8249 | 1824748.566 | Basic | No | 200.000mm | 200.000mm | 10.000mm | <None> |  |  | 0 | 0 | <None> | 0 | 0 | 0 | 0 | 30 | 30.0007 | 29.1015 | 29.1021 | 180° 0' 0.000" | 180° 0' 0.000" | Start to End | Start to End | Straight |  | 0 | 0 | 0 | 0 | 0 | 0 | 2 | Pipe | SEWER DWC | 200 mm Double Wall Corrugated Pipe | Circular | 1 | 0
P-147 | Circle - 200.0 mm | SEWER | 24.52 | 24.4 | 0.41% | MH-154 | DMH-146 | 443651.5025 | 1824880.5921 | 443651.5025 | 1824851.2921 | Basic | No | 200.000mm | 200.000mm | 10.000mm | <None> |  |  | 0 | 0 | <None> | 0 | 0 | 0 | 0 | 29.3 | 29.3002 | 27.9509 | 27.9511 | 180° 0' 0.000" | 180° 0' 0.000" | Start to End | Start to End | Straight |  | 0 | 0 | 0 | 0 | 0 | 0 | 2 | Pipe | SEWER DWC | 200 mm Double Wall Corrugated Pipe | Circular | 1 | 0
P-148 | Circle - 200.0 mm | SEWER | 24.594 | 24.52 | 0.41% | MH-155 | MH-154 | 443651.5025 | 1824898.8546 | 443651.5025 | 1824880.5921 | Basic | No | 200.000mm | 200.000mm | 10.000mm | <None> |  |  | 0 | 0 | <None> | 0 | 0 | 0 | 0 | 18.2625 | 18.2627 | 17.0634 | 17.0636 | 180° 0' 0.000" | 180° 0' 0.000" | Start to End | Start to End | Straight |  | 0 | 0 | 0 | 0 | 0 | 0 | 2 | Pipe | SEWER DWC | 200 mm Double Wall Corrugated Pipe | Circular | 1 | 0
P-149 | Circle - 200.0 mm | SEWER | 24.668 | 24.594 | 0.39% | MH-162 | MH-155 | 443651.5025 | 1824917.6171 | 443651.5025 | 1824898.8546 | Basic | No | 200.000mm | 200.000mm | 10.000mm | <None> |  |  | 0 | 0 | <None> | 0 | 0 | 0 | 0 | 18.7625 | 18.7627 | 17.5634 | 17.5635 | 180° 0' 0.000" | 180° 0' 0.000" | Start to End | Start to End | Straight |  | 0 | 0 | 0 | 0 | 0 | 0 | 2 | Pipe | SEWER DWC | 200 mm Double Wall Corrugated Pipe | Circular | 1 | 0
P-150 | Circle - 200.0 mm | SEWER | 24.898 | 24.778 | 0.4% | MH-159 | MH-156 | 443709.0125 | 1824917.6171 | 443739.0125 | 1824917.6171 | Basic | No | 200.000mm | 200.000mm | 10.000mm | <None> |  |  | 0 | 0 | <None> | 0 | 0 | 0 | 0 | 30 | 30.0002 | 29.1009 | 29.1011 | 90° 0' 0.000" | 90° 0' 0.000" | Start to End | Start to End | Straight |  | 0 | 0 | 0 | 0 | 0 | 0 | 2 | Pipe | SEWER DWC | 200 mm Double Wall Corrugated Pipe | Circular | 1 | 0
P-151 | Circle - 200.0 mm | SEWER | 25.244 | 25.083 | 0.54% | MH-158 | MH-157 | 443602.6999 | 1824917.6171 | 443632.6999 | 1824917.6171 | Basic | No | 200.000mm | 200.000mm | 10.000mm | <None> |  |  | 0 | 0 | <None> | 0 | 0 | 0 | 0 | 30 | 30.0004 | 29.1012 | 29.1016 | 90° 0' 0.000" | 90° 0' 0.000" | Start to End | Start to End | Straight |  | 0 | 0 | 0 | 0 | 0 | 0 | 2 | Pipe | SEWER DWC | 200 mm Double Wall Corrugated Pipe | Circular | 1 | 0
P-152 | Circle - 200.0 mm | SEWER | 25.083 | 25.023 | 0.32% | MH-157 | MH-162 | 443632.6999 | 1824917.6171 | 443651.5025 | 1824917.6171 | Basic | No | 200.000mm | 200.000mm | 10.000mm | <None> |  |  | 0 | 0 | <None> | 0 | 0 | 0 | 0 | 18.8026 | 18.8026 | 17.7533 | 17.7533 | 90° 0' 0.000" | 90° 0' 0.000" | Start to End | Start to End | Straight |  | 0 | 0 | 0 | 0 | 0 | 0 | 2 | Pipe | SEWER DWC | 200 mm Double Wall Corrugated Pipe | Circular | 1 | 0
P-153 | Circle - 200.0 mm | SEWER | 25.018 | 24.898 | 0.4% | MH-160 | MH-159 | 443679.0125 | 1824917.6171 | 443709.0125 | 1824917.6171 | Basic | No | 200.000mm | 200.000mm | 10.000mm | <None> |  |  | 0 | 0 | <None> | 0 | 0 | 0 | 0 | 30 | 30.0002 | 29.1009 | 29.1011 | 90° 0' 0.000" | 90° 0' 0.000" | Start to End | Start to End | Straight |  | 0 | 0 | 0 | 0 | 0 | 0 | 2 | Pipe | SEWER DWC | 200 mm Double Wall Corrugated Pipe | Circular | 1 | 0
P-156 | Circle - 200.0 mm | SEWER | 24.788 | 24.668 | 0.41% | MH-163 | MH-162 | 443651.5025 | 1824947.1171 | 443651.5025 | 1824917.6171 | Basic | No | 200.000mm | 200.000mm | 10.000mm | <None> |  |  | 0 | 0 | <None> | 0 | 0 | 0 | 0 | 29.5 | 29.5002 | 28.4509 | 28.4511 | 180° 0' 0.000" | 180° 0' 0.000" | Start to End | Start to End | Straight |  | 0 | 0 | 0 | 0 | 0 | 0 | 2 | Pipe | SEWER DWC | 200 mm Double Wall Corrugated Pipe | Circular | 1 | 0
P-157 | Circle - 200.0 mm | SEWER | 24.86 | 24.788 | 0.4% | MH-164 | MH-163 | 443651.5025 | 1824964.9171 | 443651.5025 | 1824947.1171 | Basic | No | 200.000mm | 200.000mm | 10.000mm | <None> |  |  | 0 | 0 | <None> | 0 | 0 | 0 | 0 | 17.8 | 17.8001 | 16.9009 | 16.901 | 180° 0' 0.000" | 180° 0' 0.000" | Start to End | Start to End | Straight |  | 0 | 0 | 0 | 0 | 0 | 0 | 2 | Pipe | SEWER DWC | 200 mm Double Wall Corrugated Pipe | Circular | 1 | 0
P-158 | Circle - 200.0 mm | SEWER | 24.932 | 24.86 | 0.39% | MH-165 | MH-164 | 443651.5025 | 1824983.2171 | 443651.5025 | 1824964.9171 | Basic | No | 200.000mm | 200.000mm | 10.000mm | <None> |  |  | 0 | 0 | <None> | 0 | 0 | 0 | 0 | 18.3 | 18.3001 | 17.4009 | 17.401 | 180° 0' 0.000" | 180° 0' 0.000" | Start to End | Start to End | Straight |  | 0 | 0 | 0 | 0 | 0 | 0 | 2 | Pipe | SEWER DWC | 200 mm Double Wall Corrugated Pipe | Circular | 1 | 0
P-159 | Circle - 200.0 mm | SEWER | 25.052 | 24.932 | 0.36% | MH-166 | MH-165 | 443617.6999 | 1824983.2171 | 443651.5025 | 1824983.2171 | Basic | No | 200.000mm | 200.000mm | 10.000mm | <None> |  |  | 0 | 0 | <None> | 0 | 0 | 0 | 0 | 33.8026 | 33.8028 | 32.9033 | 32.9035 | 90° 0' 0.000" | 90° 0' 0.000" | Start to End | Start to End | Straight |  | 0 | 0 | 0 | 0 | 0 | 0 | 2 | Pipe | SEWER DWC | 200 mm Double Wall Corrugated Pipe | Circular | 1 | 0
P-160 | Circle - 200.0 mm | SEWER | 25.4 | 25.244 | 0.52% | MH-167 | MH-158 | 443572.6999 | 1824917.6171 | 443602.6999 | 1824917.6171 | Basic | No | 200.000mm | 200.000mm | 10.000mm | <None> |  |  | 0 | 0 | <None> | 0 | 0 | 0 | 0 | 30 | 30.0004 | 29.1011 | 29.1015 | 90° 0' 0.000" | 90° 0' 0.000" | Start to End | Start to End | Straight |  | 0 | 0 | 0 | 0 | 0 | 0 | 2 | Pipe | SEWER DWC | 200 mm Double Wall Corrugated Pipe | Circular | 1 | 0
P-161 | Circle - 200.0 mm | SEWER | 25.557 | 25.4 | 0.52% | MH-168 | MH-167 | 443542.6999 | 1824917.6171 | 443572.6999 | 1824917.6171 | Basic | No | 200.000mm | 200.000mm | 10.000mm | <None> |  |  | 0 | 0 | <None> | 0 | 0 | 0 | 0 | 30 | 30.0004 | 29.1012 | 29.1015 | 90° 0' 0.000" | 90° 0' 0.000" | Start to End | Start to End | Straight |  | 0 | 0 | 0 | 0 | 0 | 0 | 2 | Pipe | SEWER DWC | 200 mm Double Wall Corrugated Pipe | Circular | 1 | 0
P-162 | Circle - 200.0 mm | SEWER | 25.8 | 25.68 | 0.4% | MH-153 | MH-169 | 443477.8249 | 1824748.566 | 443477.8249 | 1824718.566 | Basic | No | 200.000mm | 200.000mm | 10.000mm | <None> |  |  | 0 | 0 | <None> | 0 | 0 | 0 | 0 | 30 | 30.0002 | 29.1009 | 29.1011 | 180° 0' 0.000" | 180° 0' 0.000" | Start to End | Start to End | Straight |  | 0 | 0 | 0 | 0 | 0 | 0 | 2 | Pipe | SEWER DWC | 200 mm Double Wall Corrugated Pipe | Circular | 1 | 0
P-163 | Circle - 200.0 mm | SEWER | 25.713 | 25.557 | 0.52% | MH-170 | MH-168 | 443512.6999 | 1824917.6171 | 443542.6999 | 1824917.6171 | Basic | No | 200.000mm | 200.000mm | 10.000mm | <None> |  |  | 0 | 0 | <None> | 0 | 0 | 0 | 0 | 30 | 30.0004 | 29.1011 | 29.1015 | 90° 0' 0.000" | 90° 0' 0.000" | Start to End | Start to End | Straight |  | 0 | 0 | 0 | 0 | 0 | 0 | 2 | Pipe | SEWER DWC | 200 mm Double Wall Corrugated Pipe | Circular | 1 | 0
P-164 | Circle - 200.0 mm | SEWER | 25.192 | 25.052 | 0.47% | MH-171 | MH-166 | 443587.6999 | 1824983.2171 | 443617.6999 | 1824983.2171 | Basic | No | 200.000mm | 200.000mm | 10.000mm | <None> |  |  | 0 | 0 | <None> | 0 | 0 | 0 | 0 | 30 | 30.0003 | 29.101 | 29.1013 | 90° 0' 0.000" | 90° 0' 0.000" | Start to End | Start to End | Straight |  | 0 | 0 | 0 | 0 | 0 | 0 | 2 | Pipe | SEWER DWC | 200 mm Double Wall Corrugated Pipe | Circular | 1 | 0
P-165 | Circle - 200.0 mm | SEWER | 25.332 | 25.192 | 0.47% | MH-172 | MH-171 | 443557.6999 | 1824983.2171 | 443587.6999 | 1824983.2171 | Basic | No | 200.000mm | 200.000mm | 10.000mm | <None> |  |  | 0 | 0 | <None> | 0 | 0 | 0 | 0 | 30 | 30.0003 | 29.101 | 29.1013 | 90° 0' 0.000" | 90° 0' 0.000" | Start to End | Start to End | Straight |  | 0 | 0 | 0 | 0 | 0 | 0 | 2 | Pipe | SEWER DWC | 200 mm Double Wall Corrugated Pipe | Circular | 1 | 0
P-166 | Circle - 200.0 mm | SEWER | 25.471 | 25.332 | 0.46% | MH-173 | MH-172 | 443527.6999 | 1824983.2171 | 443557.6999 | 1824983.2171 | Basic | No | 200.000mm | 200.000mm | 10.000mm | <None> |  |  | 0 | 0 | <None> | 0 | 0 | 0 | 0 | 30 | 30.0003 | 29.101 | 29.1013 | 90° 0' 0.000" | 90° 0' 0.000" | Start to End | Start to End | Straight |  | 0 | 0 | 0 | 0 | 0 | 0 | 2 | Pipe | SEWER DWC | 200 mm Double Wall Corrugated Pipe | Circular | 1 | 0
P-167 | Circle - 200.0 mm | SEWER | 25.611 | 25.471 | 0.47% | MH-174 | MH-173 | 443497.6999 | 1824983.2171 | 443527.6999 | 1824983.2171 | Basic | No | 200.000mm | 200.000mm | 10.000mm | <None> |  |  | 0 | 0 | <None> | 0 | 0 | 0 | 0 | 30 | 30.0003 | 29.101 | 29.1013 | 90° 0' 0.000" | 90° 0' 0.000" | Start to End | Start to End | Straight |  | 0 | 0 | 0 | 0 | 0 | 0 | 2 | Pipe | SEWER DWC | 200 mm Double Wall Corrugated Pipe | Circular | 1 | 0
P-168 | Circle - 200.0 mm | SEWER | 25.737 | 25.611 | 0.42% | MH-175 | MH-174 | 443467.6999 | 1824983.2171 | 443497.6999 | 1824983.2171 | Basic | No | 200.000mm | 200.000mm | 10.000mm | <None> |  |  | 0 | 0 | <None> | 0 | 0 | 0 | 0 | 30 | 30.0003 | 29.1009 | 29.1012 | 90° 0' 0.000" | 90° 0' 0.000" | Start to End | Start to End | Straight |  | 0 | 0 | 0 | 0 | 0 | 0 | 2 | Pipe | SEWER DWC | 200 mm Double Wall Corrugated Pipe | Circular | 1 | 0
P-170 | Circle - 200.0 mm | SEWER | 25.869 | 25.713 | 0.52% | MH-177 | MH-170 | 443482.6999 | 1824917.6171 | 443512.6999 | 1824917.6171 | Basic | No | 200.000mm | 200.000mm | 10.000mm | <None> |  |  | 0 | 0 | <None> | 0 | 0 | 0 | 0 | 30 | 30.0004 | 29.1011 | 29.1015 | 90° 0' 0.000" | 90° 0' 0.000" | Start to End | Start to End | Straight |  | 0 | 0 | 0 | 0 | 0 | 0 | 2 | Pipe | SEWER DWC | 200 mm Double Wall Corrugated Pipe | Circular | 1 | 0
P-171 | Circle - 200.0 mm | SEWER | 24.843 | 24.723 | 0.4% | MH-178 | MH-145 | 443562.6999 | 1824851.2921 | 443592.6999 | 1824851.2921 | Basic | No | 200.000mm | 200.000mm | 10.000mm | <None> |  |  | 0 | 0 | <None> | 0 | 0 | 0 | 0 | 30 | 30.0002 | 28.8009 | 28.8011 | 90° 0' 0.000" | 90° 0' 0.000" | Start to End | Start to End | Straight |  | 0 | 0 | 0 | 0 | 0 | 0 | 2 | Pipe | SEWER DWC | 200 mm Double Wall Corrugated Pipe | Circular | 1 | 0
P-172 | Circle - 200.0 mm | SEWER | 24.963 | 24.843 | 0.4% | MH-179 | MH-178 | 443532.6999 | 1824851.2921 | 443562.6999 | 1824851.2921 | Basic | No | 200.000mm | 200.000mm | 10.000mm | <None> |  |  | 0 | 0 | <None> | 0 | 0 | 0 | 0 | 30 | 30.0002 | 28.8009 | 28.8011 | 90° 0' 0.000" | 90° 0' 0.000" | Start to End | Start to End | Straight |  | 0 | 0 | 0 | 0 | 0 | 0 | 2 | Pipe | SEWER DWC | 200 mm Double Wall Corrugated Pipe | Circular | 1 | 0
P-173 | Circle - 200.0 mm | SEWER | 25.083 | 24.963 | 0.4% | MH-180 | MH-179 | 443502.6999 | 1824851.2921 | 443532.6999 | 1824851.2921 | Basic | No | 200.000mm | 200.000mm | 10.000mm | <None> |  |  | 0 | 0 | <None> | 0 | 0 | 0 | 0 | 30 | 30.0002 | 28.8009 | 28.8011 | 90° 0' 0.000" | 90° 0' 0.000" | Start to End | Start to End | Straight |  | 0 | 0 | 0 | 0 | 0 | 0 | 2 | Pipe | SEWER DWC | 200 mm Double Wall Corrugated Pipe | Circular | 1 | 0
P-174 | Circle - 200.0 mm | SEWER | 25.203 | 25.083 | 0.4% | MH-181 | MH-180 | 443472.6999 | 1824851.2921 | 443502.6999 | 1824851.2921 | Basic | No | 200.000mm | 200.000mm | 10.000mm | <None> |  |  | 0 | 0 | <None> | 0 | 0 | 0 | 0 | 30 | 30.0002 | 28.8009 | 28.8011 | 90° 0' 0.000" | 90° 0' 0.000" | Start to End | Start to End | Straight |  | 0 | 0 | 0 | 0 | 0 | 0 | 2 | Pipe | SEWER DWC | 200 mm Double Wall Corrugated Pipe | Circular | 1 | 0
P-175 | Circle - 200.0 mm | SEWER | 25.303 | 25.203 | 0.4% | MH-182 | MH-181 | 443447.6712 | 1824851.2921 | 443472.6999 | 1824851.2921 | Basic | No | 200.000mm | 200.000mm | 10.000mm | <None> |  |  | 0 | 0 | <None> | 0 | 0 | 0 | 0 | 25.0287 | 25.0289 | 23.8296 | 23.8298 | 90° 0' 0.000" | 90° 0' 0.000" | Start to End | Start to End | Straight |  | 0 | 0 | 0 | 0 | 0 | 0 | 2 | Pipe | SEWER DWC | 200 mm Double Wall Corrugated Pipe | Circular | 1 | 0
P-176 | Circle - 200.0 mm | SEWER | 25.68 | 25.56 | 0.4% | MH-169 | MH-230 | 443477.8249 | 1824718.566 | 443477.8249 | 1824688.566 | Basic | No | 200.000mm | 200.000mm | 10.000mm | <None> |  |  | 0 | 0 | <None> | 0 | 0 | 0 | 0 | 30 | 30.0002 | 29.1009 | 29.1011 | 180° 0' 0.000" | 180° 0' 0.000" | Start to End | Start to End | Straight |  | 0 | 0 | 0 | 0 | 0 | 0 | 2 | Pipe | SEWER DWC | 200 mm Double Wall Corrugated Pipe | Circular | 1 | 0
P-220 | Circle - 200.0 mm | SEWER | 25.12 | 24.958 | 0.54% | MH-227 | MH-226 | 443150.6249 | 1824695.0639 | 443150.6249 | 1824665.0639 | Basic | No | 200.000mm | 200.000mm | 10.000mm | <None> |  |  | 0 | 0 | <None> | 0 | 0 | 0 | 0 | 30 | 30.0004 | 28.5012 | 28.5016 | 180° 0' 0.000" | 180° 0' 0.000" | Start to End | Start to End | Straight |  | 0 | 0 | 0 | 0 | 0 | 0 | 2 | Pipe | SEWER DWC | 200 mm Double Wall Corrugated Pipe | Circular | 1 | 0
P-221 | Circle - 200.0 mm | SEWER | 25.299 | 25.12 | 0.6% | MH-228 | MH-227 | 443150.6249 | 1824725.0639 | 443150.6249 | 1824695.0639 | Basic | No | 200.000mm | 200.000mm | 10.000mm | <None> |  |  | 0 | 0 | <None> | 0 | 0 | 0 | 0 | 30 | 30.0005 | 28.5013 | 28.5018 | 180° 0' 0.000" | 180° 0' 0.000" | Start to End | Start to End | Straight |  | 0 | 0 | 0 | 0 | 0 | 0 | 2 | Pipe | SEWER DWC | 200 mm Double Wall Corrugated Pipe | Circular | 1 | 0
P-222 | Circle - 200.0 mm | SEWER | 25.437 | 25.299 | 0.71% | MH-229 | MH-228 | 443150.6249 | 1824744.4816 | 443150.6249 | 1824725.0639 | Basic | No | 200.000mm | 200.000mm | 10.000mm | <None> |  |  | 0 | 0 | <None> | 0 | 0 | 0 | 0 | 19.4176 | 19.4181 | 17.9192 | 17.9197 | 180° 0' 0.000" | 180° 0' 0.000" | Start to End | Start to End | Straight |  | 0 | 0 | 0 | 0 | 0 | 0 | 2 | Pipe | SEWER DWC | 200 mm Double Wall Corrugated Pipe | Circular | 1 | 0
P-223 | Circle - 200.0 mm | SEWER | 25.587 | 25.437 | 0.75% | DMH-1152 | MH-229 | 443150.6249 | 1824764.3992 | 443150.6249 | 1824744.4816 | Basic | No | 200.000mm | 200.000mm | 10.000mm | <None> |  |  | 0 | 0 | <None> | 0 | 0 | 0 | 0 | 19.9176 | 19.9182 | 18.4193 | 18.4198 | 180° 0' 0.000" | 180° 0' 0.000" | Start to End | Start to End | Straight |  | 0 | 0 | 0 | 0 | 0 | 0 | 2 | Pipe | SEWER DWC | 200 mm Double Wall Corrugated Pipe | Circular | 1 | 0
P-224 | Circle - 200.0 mm | SEWER | 25.56 | 25.44 | 0.4% | MH-230 | MH-231 | 443477.8249 | 1824688.566 | 443477.8249 | 1824658.566 | Basic | No | 200.000mm | 200.000mm | 10.000mm | <None> |  |  | 0 | 0 | <None> | 0 | 0 | 0 | 0 | 30 | 30.0002 | 29.1009 | 29.1011 | 180° 0' 0.000" | 180° 0' 0.000" | Start to End | Start to End | Straight |  | 0 | 0 | 0 | 0 | 0 | 0 | 2 | Pipe | SEWER DWC | 200 mm Double Wall Corrugated Pipe | Circular | 1 | 0
P-225 | Circle - 200.0 mm | SEWER | 25.44 | 25.368 | 0.4% | MH-231 | MH-475 | 443477.8249 | 1824658.566 | 443477.8249 | 1824640.4416 | Basic | No | 200.000mm | 200.000mm | 10.000mm | <None> |  |  | 0 | 0 | <None> | 0 | 0 | 0 | 0 | 18.1244 | 18.1245 | 17.2252 | 17.2254 | 180° 0' 0.000" | 180° 0' 0.000" | Start to End | Start to End | Straight |  | 0 | 0 | 0 | 0 | 0 | 0 | 2 | Pipe | SEWER DWC | 200 mm Double Wall Corrugated Pipe | Circular | 1 | 0
P-236 | Circle - 200.0 mm | SEWER | 25.092 | 24.852 | 0.8% | MH-242 | MH-1206 | 443797.9601 | 1824742.9671 | 443767.9601 | 1824742.9671 | Basic | No | 200.000mm | 200.000mm | 10.000mm | <None> |  |  | 0 | 0 | <None> | 0 | 0 | 0 | 0 | 30 | 30.001 | 29.1018 | 29.1027 | 270° 0' 0.000" | 270° 0' 0.000" | Start to End | Start to End | Straight |  | 0 | 0 | 0 | 0 | 0 | 0 | 2 | Pipe | SEWER DWC | 200 mm Double Wall Corrugated Pipe | Circular | 1 | 0
P-385 | Circle - 200.0 mm | SEWER | 26.513 | 26.393 | 0.41% | MH-396 | DMH-395 | 443121.5249 | 1824984.0171 | 443150.6249 | 1824984.0171 | Basic | No | 200.000mm | 200.000mm | 10.000mm | <None> |  |  | 0 | 0 | <None> | 0 | 0 | 0 | 0 | 29.1 | 29.1002 | 27.9009 | 27.9011 | 90° 0' 0.000" | 90° 0' 0.000" | Start to End | Start to End | Straight |  | 0 | 0 | 0 | 0 | 0 | 0 | 2 | Pipe | SEWER DWC | 200 mm Double Wall Corrugated Pipe | Circular | 1 | 0
P-386 | Circle - 200.0 mm | SEWER | 26.633 | 26.513 | 0.4% | MH-397 | MH-396 | 443091.5249 | 1824984.0171 | 443121.5249 | 1824984.0171 | Basic | No | 200.000mm | 200.000mm | 10.000mm | <None> |  |  | 0 | 0 | <None> | 0 | 0 | 0 | 0 | 30 | 30.0002 | 28.9509 | 28.9511 | 90° 0' 0.000" | 90° 0' 0.000" | Start to End | Start to End | Straight |  | 0 | 0 | 0 | 0 | 0 | 0 | 2 | Pipe | SEWER DWC | 200 mm Double Wall Corrugated Pipe | Circular | 1 | 0
P-387 | Circle - 200.0 mm | SEWER | 26.753 | 26.633 | 0.4% | MH-398 | MH-397 | 443061.5249 | 1824984.0171 | 443091.5249 | 1824984.0171 | Basic | No | 200.000mm | 200.000mm | 10.000mm | <None> |  |  | 0 | 0 | <None> | 0 | 0 | 0 | 0 | 30 | 30.0002 | 29.1009 | 29.1011 | 90° 0' 0.000" | 90° 0' 0.000" | Start to End | Start to End | Straight |  | 0 | 0 | 0 | 0 | 0 | 0 | 2 | Pipe | SEWER DWC | 200 mm Double Wall Corrugated Pipe | Circular | 1 | 0
P-388 | Circle - 200.0 mm | SEWER | 26.873 | 26.753 | 0.4% | MH-399 | MH-398 | 443031.5249 | 1824984.0171 | 443061.5249 | 1824984.0171 | Basic | No | 200.000mm | 200.000mm | 10.000mm | <None> |  |  | 0 | 0 | <None> | 0 | 0 | 0 | 0 | 30 | 30.0002 | 29.1009 | 29.1011 | 90° 0' 0.000" | 90° 0' 0.000" | Start to End | Start to End | Straight |  | 0 | 0 | 0 | 0 | 0 | 0 | 2 | Pipe | SEWER DWC | 200 mm Double Wall Corrugated Pipe | Circular | 1 | 0
P-389 | Circle - 200.0 mm | SEWER | 27.012 | 26.873 | 0.46% | MH-400 | MH-399 | 443001.5249 | 1824984.0171 | 443031.5249 | 1824984.0171 | Basic | No | 200.000mm | 200.000mm | 10.000mm | <None> |  |  | 0 | 0 | <None> | 0 | 0 | 0 | 0 | 30 | 30.0003 | 29.101 | 29.1013 | 90° 0' 0.000" | 90° 0' 0.000" | Start to End | Start to End | Straight |  | 0 | 0 | 0 | 0 | 0 | 0 | 2 | Pipe | SEWER DWC | 200 mm Double Wall Corrugated Pipe | Circular | 1 | 0
P-390 | Circle - 200.0 mm | SEWER | 27.212 | 27.012 | 0.67% | MH-401 | MH-400 | 442971.5249 | 1824984.0171 | 443001.5249 | 1824984.0171 | Basic | No | 200.000mm | 200.000mm | 10.000mm | <None> |  |  | 0 | 0 | <None> | 0 | 0 | 0 | 0 | 30 | 30.0007 | 29.1015 | 29.1021 | 90° 0' 0.000" | 90° 0' 0.000" | Start to End | Start to End | Straight |  | 0 | 0 | 0 | 0 | 0 | 0 | 2 | Pipe | SEWER DWC | 200 mm Double Wall Corrugated Pipe | Circular | 1 | 0
P-391 | Circle - 200.0 mm | SEWER | 25.87 | 25.74 | 0.42% | DMH-395 | MH-402 | 443150.6249 | 1824984.0171 | 443150.6249 | 1824953.3171 | Basic | No | 200.000mm | 200.000mm | 10.000mm | <None> |  |  | 0 | 0 | <None> | 0 | 0 | 0 | 0 | 30.7 | 30.7003 | 29.3509 | 29.3512 | 180° 0' 0.000" | 180° 0' 0.000" | Start to End | Start to End | Straight |  | 0 | 0 | 0 | 0 | 0 | 0 | 2 | Pipe | SEWER DWC | 200 mm Double Wall Corrugated Pipe | Circular | 1 | 0
P-392 | Circle - 200.0 mm | SEWER | 25.74 | 25.62 | 0.4% | MH-402 | MH-403 | 443150.6249 | 1824953.3171 | 443150.6249 | 1824923.3171 | Basic | No | 200.000mm | 200.000mm | 10.000mm | <None> |  |  | 0 | 0 | <None> | 0 | 0 | 0 | 0 | 30 | 30.0002 | 28.5009 | 28.5011 | 180° 0' 0.000" | 180° 0' 0.000" | Start to End | Start to End | Straight |  | 0 | 0 | 0 | 0 | 0 | 0 | 2 | Pipe | SEWER DWC | 200 mm Double Wall Corrugated Pipe | Circular | 1 | 0
P-393 | Circle - 200.0 mm | SEWER | 25.62 | 25.5 | 0.4% | MH-403 | MH-442 | 443150.6249 | 1824923.3171 | 443150.6249 | 1824893.3171 | Basic | No | 200.000mm | 200.000mm | 10.000mm | <None> |  |  | 0 | 0 | <None> | 0 | 0 | 0 | 0 | 30 | 30.0002 | 28.5009 | 28.5011 | 180° 0' 0.000" | 180° 0' 0.000" | Start to End | Start to End | Straight |  | 0 | 0 | 0 | 0 | 0 | 0 | 2 | Pipe | SEWER DWC | 200 mm Double Wall Corrugated Pipe | Circular | 1 | 0
P-394 | Circle - 200.0 mm | SEWER | 26.487 | 26.367 | 0.4% | MH-404 | MH-405 | 443296.5249 | 1824736.2189 | 443296.5249 | 1824766.2189 | Basic | No | 200.000mm | 200.000mm | 10.000mm | <None> |  |  | 0 | 0 | <None> | 0 | 0 | 0 | 0 | 30 | 30.0002 | 29.1009 | 29.1011 | 0° 0' 0.000" | 0° 0' 0.000" | Start to End | Start to End | Straight |  | 0 | 0 | 0 | 0 | 0 | 0 | 2 | Pipe | SEWER DWC | 200 mm Double Wall Corrugated Pipe | Circular | 1 | 0
P-395 | Circle - 200.0 mm | SEWER | 26.367 | 26.08 | 0.96% | MH-405 | MH-406 | 443296.5249 | 1824766.2189 | 443296.5249 | 1824796.2189 | Basic | No | 200.000mm | 200.000mm | 10.000mm | <None> |  |  | 0 | 0 | <None> | 0 | 0 | 0 | 0 | 30 | 30.0014 | 28.9521 | 28.9534 | 0° 0' 0.000" | 0° 0' 0.000" | Start to End | Start to End | Straight |  | 0 | 0 | 0 | 0 | 0 | 0 | 2 | Pipe | SEWER DWC | 200 mm Double Wall Corrugated Pipe | Circular | 1 | 0
P-396 | Circle - 200.0 mm | SEWER | 25.83 | 25.67 | 0.53% | MH-406 | DMH-407 | 443296.5249 | 1824796.2189 | 443296.5249 | 1824826.2189 | Basic | No | 200.000mm | 200.000mm | 10.000mm | <None> |  |  | 0 | 0 | <None> | 0 | 0 | 0 | 0 | 30 | 30.0004 | 28.6512 | 28.6516 | 0° 0' 0.000" | 0° 0' 0.000" | Start to End | Start to End | Straight |  | 0 | 0 | 0 | 0 | 0 | 0 | 2 | Pipe | SEWER DWC | 200 mm Double Wall Corrugated Pipe | Circular | 1 | 0
P-397 | Circle - 200.0 mm | SEWER | 25.06 | 24.98 | 0.43% | DMH-407 | DMH-435 | 443296.5249 | 1824826.2189 | 443296.5249 | 1824844.7334 | Basic | No | 200.000mm | 200.000mm | 10.000mm | <None> |  |  | 0 | 0 | <None> | 0 | 0 | 0 | 0 | 18.5145 | 18.5147 | 17.0154 | 17.0156 | 0° 0' 0.000" | 0° 0' 0.000" | Start to End | Start to End | Straight |  | 0 | 0 | 0 | 0 | 0 | 0 | 2 | Pipe | SEWER DWC | 200 mm Double Wall Corrugated Pipe | Circular | 1 | 0
P-398 | Circle - 200.0 mm | SEWER | 25.102 | 24.982 | 0.39% | MH-408 | MH-409 | 443021.2778 | 1824613.5171 | 443052.2249 | 1824613.5171 | Basic | No | 200.000mm | 200.000mm | 10.000mm | <None> |  |  | 0 | 0 | <None> | 0 | 0 | 0 | 0 | 30.9471 | 30.9474 | 29.448 | 29.4482 | 90° 0' 0.000" | 90° 0' 0.000" | Start to End | Start to End | Straight |  | 0 | 0 | 0 | 0 | 0 | 0 | 2 | Pipe | SEWER DWC | 200 mm Double Wall Corrugated Pipe | Circular | 1 | 0
P-399 | Circle - 200.0 mm | SEWER | 24.982 | 24.862 | 0.4% | MH-409 | MH-410 | 443052.2249 | 1824613.5171 | 443082.3863 | 1824613.5171 | Basic | No | 200.000mm | 200.000mm | 10.000mm | <None> |  |  | 0 | 0 | <None> | 0 | 0 | 0 | 0 | 30.1614 | 30.1617 | 28.6623 | 28.6625 | 90° 0' 0.000" | 90° 0' 0.000" | Start to End | Start to End | Straight |  | 0 | 0 | 0 | 0 | 0 | 0 | 2 | Pipe | SEWER DWC | 200 mm Double Wall Corrugated Pipe | Circular | 1 | 0
P-400 | Circle - 200.0 mm | SEWER | 24.862 | 24.742 | 0.4% | MH-410 | MH-411 | 443082.3863 | 1824613.5171 | 443112.2249 | 1824613.5171 | Basic | No | 200.000mm | 200.000mm | 10.000mm | <None> |  |  | 0 | 0 | <None> | 0 | 0 | 0 | 0 | 29.8386 | 29.8388 | 28.3395 | 28.3397 | 90° 0' 0.000" | 90° 0' 0.000" | Start to End | Start to End | Straight |  | 0 | 0 | 0 | 0 | 0 | 0 | 2 | Pipe | SEWER DWC | 200 mm Double Wall Corrugated Pipe | Circular | 1 | 0
P-401 | Circle - 200.0 mm | SEWER | 24.742 | 24.586 | 0.41% | MH-411 | MH-412 | 443112.2249 | 1824613.5171 | 443150.6249 | 1824613.5171 | Basic | No | 200.000mm | 200.000mm | 10.000mm | <None> |  |  | 0 | 0 | <None> | 0 | 0 | 0 | 0 | 38.4 | 38.4003 | 36.9009 | 36.9012 | 90° 0' 0.000" | 90° 0' 0.000" | Start to End | Start to End | Straight |  | 0 | 0 | 0 | 0 | 0 | 0 | 2 | Pipe | SEWER DWC | 200 mm Double Wall Corrugated Pipe | Circular | 1 | 0
P-402 | Circle - 200.0 mm | SEWER | 24.586 | 24.502 | 0.39% | MH-412 | MH-413 | 443150.6249 | 1824613.5171 | 443172.2787 | 1824613.5171 | Basic | No | 200.000mm | 200.000mm | 10.000mm | <None> |  |  | 0 | 0 | <None> | 0 | 0 | 0 | 0 | 21.6538 | 21.654 | 20.1547 | 20.1548 | 90° 0' 0.000" | 90° 0' 0.000" | Start to End | Start to End | Straight |  | 0 | 0 | 0 | 0 | 0 | 0 | 2 | Pipe | SEWER DWC | 200 mm Double Wall Corrugated Pipe | Circular | 1 | 0
P-403 | Circle - 200.0 mm | SEWER | 24.502 | 24.382 | 0.4% | MH-413 | MH-414 | 443172.2787 | 1824613.5171 | 443202.2249 | 1824613.5171 | Basic | No | 200.000mm | 200.000mm | 10.000mm | <None> |  |  | 0 | 0 | <None> | 0 | 0 | 0 | 0 | 29.9462 | 29.9464 | 28.4471 | 28.4473 | 90° 0' 0.000" | 90° 0' 0.000" | Start to End | Start to End | Straight |  | 0 | 0 | 0 | 0 | 0 | 0 | 2 | Pipe | SEWER DWC | 200 mm Double Wall Corrugated Pipe | Circular | 1 | 0
P-404 | Circle - 200.0 mm | SEWER | 24.382 | 24.32 | 0.42% | MH-414 | DMH-415 | 443202.2249 | 1824613.5171 | 443216.9249 | 1824613.5171 | Basic | No | 200.000mm | 200.000mm | 10.000mm | <None> |  |  | 0 | 0 | <None> | 0 | 0 | 0 | 0 | 14.7 | 14.7001 | 13.2009 | 13.201 | 90° 0' 0.000" | 90° 0' 0.000" | Start to End | Start to End | Straight |  | 0 | 0 | 0 | 0 | 0 | 0 | 2 | Pipe | SEWER DWC | 200 mm Double Wall Corrugated Pipe | Circular | 1 | 0
P-405 | Circle - 200.0 mm | SEWER | 23.076 | 22.956 | 0.41% | MH-416 | DMH-415 | 443216.9249 | 1824642.8171 | 443216.9249 | 1824613.5171 | Basic | No | 200.000mm | 200.000mm | 10.000mm | <None> |  |  | 0 | 0 | <None> | 0 | 0 | 0 | 0 | 29.3 | 29.3002 | 27.8009 | 27.8011 | 180° 0' 0.000" | 180° 0' 0.000" | Start to End | Start to End | Straight |  | 0 | 0 | 0 | 0 | 0 | 0 | 2 | Pipe | SEWER DWC | 200 mm Double Wall Corrugated Pipe | Circular | 1 | 0
P-406 | Circle - 200.0 mm | SEWER | 23.196 | 23.076 | 0.4% | MH-417 | MH-416 | 443216.9249 | 1824672.8171 | 443216.9249 | 1824642.8171 | Basic | No | 200.000mm | 200.000mm | 10.000mm | <None> |  |  | 0 | 0 | <None> | 0 | 0 | 0 | 0 | 30 | 30.0002 | 28.5009 | 28.5011 | 180° 0' 0.000" | 180° 0' 0.000" | Start to End | Start to End | Straight |  | 0 | 0 | 0 | 0 | 0 | 0 | 2 | Pipe | SEWER DWC | 200 mm Double Wall Corrugated Pipe | Circular | 1 | 0
P-407 | Circle - 200.0 mm | SEWER | 23.316 | 23.196 | 0.4% | MH-418 | MH-417 | 443216.9249 | 1824702.8171 | 443216.9249 | 1824672.8171 | Basic | No | 200.000mm | 200.000mm | 10.000mm | <None> |  |  | 0 | 0 | <None> | 0 | 0 | 0 | 0 | 30 | 30.0002 | 28.5009 | 28.5011 | 180° 0' 0.000" | 180° 0' 0.000" | Start to End | Start to End | Straight |  | 0 | 0 | 0 | 0 | 0 | 0 | 2 | Pipe | SEWER DWC | 200 mm Double Wall Corrugated Pipe | Circular | 1 | 0
P-409 | Circle - 250.0 mm | SEWER | 22.906 | 22.82 | 0.28% | DMH-415 | MH-420 | 443216.9249 | 1824613.5171 | 443216.9249 | 1824582.8171 | Basic | No | 250.000mm | 250.000mm | 10.000mm | <None> |  |  | 0 | 0 | <None> | 0 | 0 | 0 | 0 | 30.7 | 30.7001 | 29.2008 | 29.2009 | 180° 0' 0.000" | 180° 0' 0.000" | Start to End | Start to End | Straight |  | 0 | 0 | 0 | 0 | 0 | 0 | 2 | Pipe | SEWER DWC | 250 mm Double Wall Corrugated Pipe | Circular | 1 | 0
P-410 | Circle - 250.0 mm | SEWER | 22.82 | 22.773 | 0.29% | MH-420 | MH-421 | 443216.9249 | 1824582.8171 | 443216.9249 | 1824566.4171 | Basic | No | 250.000mm | 250.000mm | 10.000mm | <None> |  |  | 0 | 0 | <None> | 0 | 0 | 0 | 0 | 16.4001 | 16.4001 | 14.9008 | 14.9009 | 180° 0' 0.000" | 180° 0' 0.000" | Start to End | Start to End | Straight |  | 0 | 0 | 0 | 0 | 0 | 0 | 2 | Pipe | SEWER DWC | 250 mm Double Wall Corrugated Pipe | Circular | 1 | 0
P-411 | Circle - 250.0 mm | SEWER | 22.773 | 22.726 | 0.29% | MH-421 | DMH-422 | 443216.9249 | 1824566.4171 | 443216.9249 | 1824550.017 | Basic | No | 250.000mm | 250.000mm | 10.000mm | <None> |  |  | 0 | 0 | <None> | 0 | 0 | 0 | 0 | 16.4001 | 16.4001 | 14.7508 | 14.7509 | 179° 59' 60.000" | 179° 59' 60.000" | Start to End | Start to End | Straight |  | 0 | 0 | 0 | 0 | 0 | 0 | 2 | Pipe | SEWER DWC | 250 mm Double Wall Corrugated Pipe | Circular | 1 | 0
P-412 | Circle - 200.0 mm | SEWER | 24.532 | 24.443 | 0.3% | MH-423 | DMH-422 | 443187.6249 | 1824550.017 | 443216.9249 | 1824550.017 | Basic | No | 200.000mm | 200.000mm | 10.000mm | <None> |  |  | 0 | 0 | <None> | 0 | 0 | 0 | 0 | 29.3 | 29.3001 | 27.6507 | 27.6508 | 90° 0' 0.000" | 90° 0' 0.000" | Start to End | Start to End | Straight |  | 0 | 0 | 0 | 0 | 0 | 0 | 2 | Pipe | SEWER DWC | 200 mm Double Wall Corrugated Pipe | Circular | 1 | 0
P-413 | Circle - 200.0 mm | SEWER | 24.841 | 24.752 | 0.3% | MH-424 | MH-423 | 443157.6249 | 1824550.017 | 443187.6249 | 1824550.017 | Basic | No | 200.000mm | 200.000mm | 10.000mm | <None> |  |  | 0 | 0 | <None> | 0 | 0 | 0 | 0 | 30 | 30.0001 | 28.5007 | 28.5008 | 90° 0' 0.000" | 90° 0' 0.000" | Start to End | Start to End | Straight |  | 0 | 0 | 0 | 0 | 0 | 0 | 2 | Pipe | SEWER DWC | 200 mm Double Wall Corrugated Pipe | Circular | 1 | 0
P-414 | Circle - 200.0 mm | SEWER | 24.93 | 24.841 | 0.3% | MH-425 | MH-424 | 443127.6249 | 1824550.017 | 443157.6249 | 1824550.017 | Basic | No | 200.000mm | 200.000mm | 10.000mm | <None> |  |  | 0 | 0 | <None> | 0 | 0 | 0 | 0 | 30 | 30.0001 | 28.5007 | 28.5008 | 90° 0' 0.000" | 90° 0' 0.000" | Start to End | Start to End | Straight |  | 0 | 0 | 0 | 0 | 0 | 0 | 2 | Pipe | SEWER DWC | 200 mm Double Wall Corrugated Pipe | Circular | 1 | 0
P-415 | Circle - 200.0 mm | SEWER | 25.002 | 24.93 | 0.3% | MH-426 | MH-425 | 443103.7751 | 1824550.017 | 443127.6249 | 1824550.017 | Basic | No | 200.000mm | 200.000mm | 10.000mm | <None> |  |  | 0 | 0 | <None> | 0 | 0 | 0 | 0 | 23.8498 | 23.8499 | 22.3505 | 22.3506 | 90° 0' 0.000" | 90° 0' 0.000" | Start to End | Start to End | Straight |  | 0 | 0 | 0 | 0 | 0 | 0 | 2 | Pipe | SEWER DWC | 200 mm Double Wall Corrugated Pipe | Circular | 1 | 0
P-416 | Circle - 200.0 mm | SEWER | 25.122 | 25.002 | 0.4% | MH-427 | MH-426 | 443073.7751 | 1824550.017 | 443103.7751 | 1824550.017 | Basic | No | 200.000mm | 200.000mm | 10.000mm | <None> |  |  | 0 | 0 | <None> | 0 | 0 | 0 | 0 | 30 | 30.0002 | 28.5009 | 28.5011 | 90° 0' 0.000" | 90° 0' 0.000" | Start to End | Start to End | Straight |  | 0 | 0 | 0 | 0 | 0 | 0 | 2 | Pipe | SEWER DWC | 200 mm Double Wall Corrugated Pipe | Circular | 1 | 0
P-417 | Circle - 200.0 mm | SEWER | 25.242 | 25.122 | 0.4% | MH-428 | MH-427 | 443043.7751 | 1824550.017 | 443073.7751 | 1824550.017 | Basic | No | 200.000mm | 200.000mm | 10.000mm | <None> |  |  | 0 | 0 | <None> | 0 | 0 | 0 | 0 | 30 | 30.0002 | 28.5009 | 28.5011 | 90° 0' 0.000" | 90° 0' 0.000" | Start to End | Start to End | Straight |  | 0 | 0 | 0 | 0 | 0 | 0 | 2 | Pipe | SEWER DWC | 200 mm Double Wall Corrugated Pipe | Circular | 1 | 0
P-418 | Circle - 200.0 mm | SEWER | 25.362 | 25.242 | 0.4% | MH-429 | MH-428 | 443013.7751 | 1824550.017 | 443043.7751 | 1824550.017 | Basic | No | 200.000mm | 200.000mm | 10.000mm | <None> |  |  | 0 | 0 | <None> | 0 | 0 | 0 | 0 | 30 | 30.0002 | 28.5009 | 28.5011 | 90° 0' 0.000" | 90° 0' 0.000" | Start to End | Start to End | Straight |  | 0 | 0 | 0 | 0 | 0 | 0 | 2 | Pipe | SEWER DWC | 200 mm Double Wall Corrugated Pipe | Circular | 1 | 0
P-419 | Circle - 200.0 mm | SEWER | 25.482 | 25.362 | 0.4% | MH-430 | MH-429 | 442983.7751 | 1824550.017 | 443013.7751 | 1824550.017 | Basic | No | 200.000mm | 200.000mm | 10.000mm | <None> |  |  | 0 | 0 | <None> | 0 | 0 | 0 | 0 | 30 | 30.0002 | 28.5009 | 28.5011 | 90° 0' 0.000" | 90° 0' 0.000" | Start to End | Start to End | Straight |  | 0 | 0 | 0 | 0 | 0 | 0 | 2 | Pipe | SEWER DWC | 200 mm Double Wall Corrugated Pipe | Circular | 1 | 0
P-420 | Circle - 200.0 mm | SEWER | 23.436 | 23.316 | 0.4% | MH-431 | MH-418 | 443216.9249 | 1824732.8171 | 443216.9249 | 1824702.8171 | Basic | No | 200.000mm | 200.000mm | 10.000mm | <None> |  |  | 0 | 0 | <None> | 0 | 0 | 0 | 0 | 30 | 30.0002 | 28.5009 | 28.5011 | 180° 0' 0.000" | 180° 0' 0.000" | Start to End | Start to End | Straight |  | 0 | 0 | 0 | 0 | 0 | 0 | 2 | Pipe | SEWER DWC | 200 mm Double Wall Corrugated Pipe | Circular | 1 | 0
P-421 | Circle - 200.0 mm | SEWER | 23.556 | 23.436 | 0.4% | MH-432 | MH-431 | 443216.9249 | 1824762.8171 | 443216.9249 | 1824732.8171 | Basic | No | 200.000mm | 200.000mm | 10.000mm | <None> |  |  | 0 | 0 | <None> | 0 | 0 | 0 | 0 | 30 | 30.0002 | 28.5009 | 28.5011 | 180° 0' 0.000" | 180° 0' 0.000" | Start to End | Start to End | Straight |  | 0 | 0 | 0 | 0 | 0 | 0 | 2 | Pipe | SEWER DWC | 200 mm Double Wall Corrugated Pipe | Circular | 1 | 0
P-422 | Circle - 200.0 mm | SEWER | 23.676 | 23.556 | 0.4% | MH-433 | MH-432 | 443216.9249 | 1824792.8171 | 443216.9249 | 1824762.8171 | Basic | No | 200.000mm | 200.000mm | 10.000mm | <None> |  |  | 0 | 0 | <None> | 0 | 0 | 0 | 0 | 30 | 30.0002 | 28.5009 | 28.5011 | 180° 0' 0.000" | 180° 0' 0.000" | Start to End | Start to End | Straight |  | 0 | 0 | 0 | 0 | 0 | 0 | 2 | Pipe | SEWER DWC | 200 mm Double Wall Corrugated Pipe | Circular | 1 | 0
P-423 | Circle - 200.0 mm | SEWER | 23.796 | 23.676 | 0.4% | MH-434 | MH-433 | 443216.9249 | 1824822.8159 | 443216.9249 | 1824792.8171 | Basic | No | 200.000mm | 200.000mm | 10.000mm | <None> |  |  | 0 | 0 | <None> | 0 | 0 | 0 | 0 | 29.9988 | 29.999 | 28.4997 | 28.4999 | 180° 0' 0.000" | 180° 0' 0.000" | Start to End | Start to End | Straight |  | 0 | 0 | 0 | 0 | 0 | 0 | 2 | Pipe | SEWER DWC | 200 mm Double Wall Corrugated Pipe | Circular | 1 | 0
P-424 | Circle - 200.0 mm | SEWER | 23.88 | 23.796 | 0.38% | DMH-438 | MH-434 | 443216.2249 | 1824844.7334 | 443216.9249 | 1824822.8159 | Basic | No | 200.000mm | 200.000mm | 10.000mm | <None> |  |  | 0 | 0 | <None> | 0 | 0 | 0 | 0 | 21.9286 | 21.9288 | 20.4295 | 20.4296 | 178° 10' 14.555" | 178° 10' 14.555" | Start to End | Start to End | Straight |  | 0 | 0 | 0 | 0 | 0 | 0 | 2 | Pipe | SEWER DWC | 200 mm Double Wall Corrugated Pipe | Circular | 1 | 0
P-425 | Circle - 200.0 mm | SEWER | 24.2 | 24.08 | 0.41% | DMH-435 | MH-436 | 443296.5249 | 1824844.7334 | 443267.2249 | 1824844.7334 | Basic | No | 200.000mm | 200.000mm | 10.000mm | <None> |  |  | 0 | 0 | <None> | 0 | 0 | 0 | 0 | 29.3 | 29.3002 | 27.8009 | 27.8011 | 270° 0' 0.000" | 270° 0' 0.000" | Start to End | Start to End | Straight |  | 0 | 0 | 0 | 0 | 0 | 0 | 2 | Pipe | SEWER DWC | 200 mm Double Wall Corrugated Pipe | Circular | 1 | 0
P-426 | Circle - 200.0 mm | SEWER | 24.08 | 23.96 | 0.4% | MH-436 | MH-437 | 443267.2249 | 1824844.7334 | 443237.2253 | 1824844.7334 | Basic | No | 200.000mm | 200.000mm | 10.000mm | <None> |  |  | 0 | 0 | <None> | 0 | 0 | 0 | 0 | 29.9996 | 29.9999 | 28.5005 | 28.5007 | 270° 0' 0.000" | 270° 0' 0.000" | Start to End | Start to End | Straight |  | 0 | 0 | 0 | 0 | 0 | 0 | 2 | Pipe | SEWER DWC | 200 mm Double Wall Corrugated Pipe | Circular | 1 | 0
P-427 | Circle - 200.0 mm | SEWER | 23.96 | 23.88 | 0.38% | MH-437 | DMH-438 | 443237.2253 | 1824844.7334 | 443216.2249 | 1824844.7334 | Basic | No | 200.000mm | 200.000mm | 10.000mm | <None> |  |  | 0 | 0 | <None> | 0 | 0 | 0 | 0 | 21.0004 | 21.0005 | 19.5012 | 19.5013 | 270° 0' 0.000" | 270° 0' 0.000" | Start to End | Start to End | Straight |  | 0 | 0 | 0 | 0 | 0 | 0 | 2 | Pipe | SEWER DWC | 200 mm Double Wall Corrugated Pipe | Circular | 1 | 0
P-428 | Circle - 200.0 mm | SEWER | 24.98 | 24.86 | 0.41% | DMH-439 | DMH-438 | 443216.2249 | 1824874.0334 | 443216.2249 | 1824844.7334 | Basic | No | 200.000mm | 200.000mm | 10.000mm | <None> |  |  | 0 | 0 | <None> | 0 | 0 | 0 | 0 | 29.3 | 29.3002 | 27.8009 | 27.8011 | 180° 0' 0.000" | 180° 0' 0.000" | Start to End | Start to End | Straight |  | 0 | 0 | 0 | 0 | 0 | 0 | 2 | Pipe | SEWER DWC | 200 mm Double Wall Corrugated Pipe | Circular | 1 | 0
P-429 | Circle - 200.0 mm | SEWER | 26.654 | 26.534 | 0.4% | MH-440 | DMH-439 | 443216.2249 | 1824904.0334 | 443216.2249 | 1824874.0334 | Basic | No | 200.000mm | 200.000mm | 10.000mm | <None> |  |  | 0 | 0 | <None> | 0 | 0 | 0 | 0 | 30 | 30.0002 | 28.8009 | 28.8011 | 180° 0' 0.000" | 180° 0' 0.000" | Start to End | Start to End | Straight |  | 0 | 0 | 0 | 0 | 0 | 0 | 2 | Pipe | SEWER DWC | 200 mm Double Wall Corrugated Pipe | Circular | 1 | 0
P-430 | Circle - 200.0 mm | SEWER | 26.774 | 26.654 | 0.4% | MH-441 | MH-440 | 443216.2249 | 1824934.0334 | 443216.2249 | 1824904.0334 | Basic | No | 200.000mm | 200.000mm | 10.000mm | <None> |  |  | 0 | 0 | <None> | 0 | 0 | 0 | 0 | 30 | 30.0002 | 29.1009 | 29.1011 | 180° 0' 0.000" | 180° 0' 0.000" | Start to End | Start to End | Straight |  | 0 | 0 | 0 | 0 | 0 | 0 | 2 | Pipe | SEWER DWC | 200 mm Double Wall Corrugated Pipe | Circular | 1 | 0
P-431 | Circle - 200.0 mm | SEWER | 24.705 | 24.585 | 0.41% | MH-444 | DMH-438 | 443187.1249 | 1824844.7334 | 443216.2249 | 1824844.7334 | Basic | No | 200.000mm | 200.000mm | 10.000mm | <None> |  |  | 0 | 0 | <None> | 0 | 0 | 0 | 0 | 29.1 | 29.1002 | 27.6009 | 27.6011 | 90° 0' 0.000" | 90° 0' 0.000" | Start to End | Start to End | Straight |  | 0 | 0 | 0 | 0 | 0 | 0 | 2 | Pipe | SEWER DWC | 200 mm Double Wall Corrugated Pipe | Circular | 1 | 0
P-432 | Circle - 200.0 mm | SEWER | 25.5 | 25.38 | 0.4% | MH-442 | MH-443 | 443150.6249 | 1824893.3171 | 443150.6249 | 1824863.3171 | Basic | No | 200.000mm | 200.000mm | 10.000mm | <None> |  |  | 0 | 0 | <None> | 0 | 0 | 0 | 0 | 30 | 30.0002 | 28.5009 | 28.5011 | 180° 0' 0.000" | 180° 0' 0.000" | Start to End | Start to End | Straight |  | 0 | 0 | 0 | 0 | 0 | 0 | 2 | Pipe | SEWER DWC | 200 mm Double Wall Corrugated Pipe | Circular | 1 | 0
P-433 | Circle - 200.0 mm | SEWER | 25.14 | 25.05 | 0.48% | MH-443 | MH-446 | 443150.6249 | 1824863.3171 | 443150.6249 | 1824844.7334 | Basic | No | 200.000mm | 200.000mm | 10.000mm | <None> |  |  | 0 | 0 | <None> | 0 | 0 | 0 | 0 | 18.5837 | 18.584 | 17.0848 | 17.085 | 180° 0' 0.000" | 180° 0' 0.000" | Start to End | Start to End | Straight |  | 0 | 0 | 0 | 0 | 0 | 0 | 2 | Pipe | SEWER DWC | 200 mm Double Wall Corrugated Pipe | Circular | 1 | 0
P-434 | Circle - 200.0 mm | SEWER | 24.777 | 24.705 | 0.4% | MH-445 | MH-444 | 443169.3249 | 1824844.7334 | 443187.1249 | 1824844.7334 | Basic | No | 200.000mm | 200.000mm | 10.000mm | <None> |  |  | 0 | 0 | <None> | 0 | 0 | 0 | 0 | 17.8 | 17.8001 | 16.3009 | 16.301 | 90° 0' 0.000" | 90° 0' 0.000" | Start to End | Start to End | Straight |  | 0 | 0 | 0 | 0 | 0 | 0 | 2 | Pipe | SEWER DWC | 200 mm Double Wall Corrugated Pipe | Circular | 1 | 0
P-435 | Circle - 200.0 mm | SEWER | 24.849 | 24.777 | 0.39% | MH-446 | MH-445 | 443150.6249 | 1824844.7334 | 443169.3249 | 1824844.7334 | Basic | No | 200.000mm | 200.000mm | 10.000mm | <None> |  |  | 0 | 0 | <None> | 0 | 0 | 0 | 0 | 18.7 | 18.7001 | 17.2008 | 17.201 | 90° 0' 0.000" | 90° 0' 0.000" | Start to End | Start to End | Straight |  | 0 | 0 | 0 | 0 | 0 | 0 | 2 | Pipe | SEWER DWC | 200 mm Double Wall Corrugated Pipe | Circular | 1 | 0
P-437 | Circle - 200.0 mm | SEWER | 25.112 | 24.849 | 0.9% | MH-448 | MH-446 | 443121.5249 | 1824844.7334 | 443150.6249 | 1824844.7334 | Basic | No | 200.000mm | 200.000mm | 10.000mm | <None> |  |  | 0 | 0 | <None> | 0 | 0 | 0 | 0 | 29.1 | 29.1012 | 27.602 | 27.6031 | 90° 0' 0.000" | 90° 0' 0.000" | Start to End | Start to End | Straight |  | 0 | 0 | 0 | 0 | 0 | 0 | 2 | Pipe | SEWER DWC | 200 mm Double Wall Corrugated Pipe | Circular | 1 | 0
P-438 | Circle - 200.0 mm | SEWER | 25.263 | 25.112 | 0.9% | MH-449 | MH-448 | 443104.6749 | 1824844.7334 | 443121.5249 | 1824844.7334 | Basic | No | 200.000mm | 200.000mm | 10.000mm | <None> |  |  | 0 | 0 | <None> | 0 | 0 | 0 | 0 | 16.85 | 16.8507 | 15.352 | 15.3526 | 90° 0' 0.000" | 90° 0' 0.000" | Start to End | Start to End | Straight |  | 0 | 0 | 0 | 0 | 0 | 0 | 2 | Pipe | SEWER DWC | 200 mm Double Wall Corrugated Pipe | Circular | 1 | 0
P-439 | Circle - 200.0 mm | SEWER | 25.43 | 25.263 | 0.94% | MH-450 | MH-449 | 443086.9249 | 1824844.7334 | 443104.6749 | 1824844.7334 | Basic | No | 200.000mm | 200.000mm | 10.000mm | <None> |  |  | 0 | 0 | <None> | 0 | 0 | 0 | 0 | 17.75 | 17.7508 | 16.2521 | 16.2528 | 90° 0' 0.000" | 90° 0' 0.000" | Start to End | Start to End | Straight |  | 0 | 0 | 0 | 0 | 0 | 0 | 2 | Pipe | SEWER DWC | 200 mm Double Wall Corrugated Pipe | Circular | 1 | 0
P-440 | Circle - 200.0 mm | SEWER | 25.68 | 25.43 | 0.85% | DMH-451 | MH-450 | 443086.9249 | 1824874.0334 | 443086.9249 | 1824844.7334 | Basic | No | 200.000mm | 200.000mm | 10.000mm | <None> |  |  | 0 | 0 | <None> | 0 | 0 | 0 | 0 | 29.3 | 29.3011 | 27.8019 | 27.8029 | 180° 0' 0.000" | 180° 0' 0.000" | Start to End | Start to End | Straight |  | 0 | 0 | 0 | 0 | 0 | 0 | 2 | Pipe | SEWER DWC | 200 mm Double Wall Corrugated Pipe | Circular | 1 | 0
P-441 | Circle - 200.0 mm | SEWER | 26.55 | 26.43 | 0.4% | MH-452 | DMH-451 | 443086.9249 | 1824904.0334 | 443086.9249 | 1824874.0334 | Basic | No | 200.000mm | 200.000mm | 10.000mm | <None> |  |  | 0 | 0 | <None> | 0 | 0 | 0 | 0 | 30 | 30.0002 | 28.6509 | 28.6511 | 180° 0' 0.000" | 180° 0' 0.000" | Start to End | Start to End | Straight |  | 0 | 0 | 0 | 0 | 0 | 0 | 2 | Pipe | SEWER DWC | 200 mm Double Wall Corrugated Pipe | Circular | 1 | 0
P-442 | Circle - 200.0 mm | SEWER | 25.602 | 25.482 | 0.4% | MH-462 | MH-430 | 442953.7751 | 1824550.017 | 442983.7751 | 1824550.017 | Basic | No | 200.000mm | 200.000mm | 10.000mm | <None> |  |  | 0 | 0 | <None> | 0 | 0 | 0 | 0 | 30 | 30.0002 | 28.5009 | 28.5011 | 90° 0' 0.000" | 90° 0' 0.000" | Start to End | Start to End | Straight |  | 0 | 0 | 0 | 0 | 0 | 0 | 2 | Pipe | SEWER DWC | 200 mm Double Wall Corrugated Pipe | Circular | 1 | 0
P-443 | Circle - 200.0 mm | SEWER | 27.63 | 27.503 | 0.42% | MH-453 | MH-454 | 442941.0249 | 1824933.5802 | 442941.0249 | 1824903.5802 | Basic | No | 200.000mm | 200.000mm | 10.000mm | <None> |  |  | 0 | 0 | <None> | 0 | 0 | 0 | 0 | 30 | 30.0003 | 29.1009 | 29.1012 | 180° 0' 0.000" | 180° 0' 0.000" | Start to End | Start to End | Straight |  | 0 | 0 | 0 | 0 | 0 | 0 | 2 | Pipe | SEWER DWC | 200 mm Double Wall Corrugated Pipe | Circular | 1 | 0
P-444 | Circle - 200.0 mm | SEWER | 27.503 | 27.353 | 0.5% | MH-454 | MH-455 | 442941.0249 | 1824903.5802 | 442941.0249 | 1824873.5802 | Basic | No | 200.000mm | 200.000mm | 10.000mm | <None> |  |  | 0 | 0 | <None> | 0 | 0 | 0 | 0 | 30 | 30.0004 | 29.1011 | 29.1015 | 180° 0' 0.000" | 180° 0' 0.000" | Start to End | Start to End | Straight |  | 0 | 0 | 0 | 0 | 0 | 0 | 2 | Pipe | SEWER DWC | 200 mm Double Wall Corrugated Pipe | Circular | 1 | 0
P-445 | Circle - 200.0 mm | SEWER | 27.353 | 27.233 | 0.4% | MH-455 | MH-456 | 442941.0249 | 1824873.5802 | 442941.0249 | 1824843.5802 | Basic | No | 200.000mm | 200.000mm | 10.000mm | <None> |  |  | 0 | 0 | <None> | 0 | 0 | 0 | 0 | 30 | 30.0002 | 28.9509 | 28.9511 | 180° 0' 0.000" | 180° 0' 0.000" | Start to End | Start to End | Straight |  | 0 | 0 | 0 | 0 | 0 | 0 | 2 | Pipe | SEWER DWC | 200 mm Double Wall Corrugated Pipe | Circular | 1 | 0
P-446 | Circle - 200.0 mm | SEWER | 27.233 | 27.113 | 0.4% | MH-456 | MH-457 | 442941.0249 | 1824843.5802 | 442941.0249 | 1824813.5802 | Basic | No | 200.000mm | 200.000mm | 10.000mm | <None> |  |  | 0 | 0 | <None> | 0 | 0 | 0 | 0 | 30 | 30.0002 | 28.8009 | 28.8011 | 180° 0' 0.000" | 180° 0' 0.000" | Start to End | Start to End | Straight |  | 0 | 0 | 0 | 0 | 0 | 0 | 2 | Pipe | SEWER DWC | 200 mm Double Wall Corrugated Pipe | Circular | 1 | 0
P-447 | Circle - 200.0 mm | SEWER | 27.113 | 26.993 | 0.4% | MH-457 | MH-458 | 442941.0249 | 1824813.5802 | 442941.0249 | 1824783.5802 | Basic | No | 200.000mm | 200.000mm | 10.000mm | <None> |  |  | 0 | 0 | <None> | 0 | 0 | 0 | 0 | 30 | 30.0002 | 28.8009 | 28.8011 | 180° 0' 0.000" | 180° 0' 0.000" | Start to End | Start to End | Straight |  | 0 | 0 | 0 | 0 | 0 | 0 | 2 | Pipe | SEWER DWC | 200 mm Double Wall Corrugated Pipe | Circular | 1 | 0
P-448 | Circle - 200.0 mm | SEWER | 26.993 | 26.873 | 0.4% | MH-458 | MH-459 | 442941.0249 | 1824783.5802 | 442941.0249 | 1824753.5802 | Basic | No | 200.000mm | 200.000mm | 10.000mm | <None> |  |  | 0 | 0 | <None> | 0 | 0 | 0 | 0 | 30 | 30.0002 | 28.8009 | 28.8011 | 180° 0' 0.000" | 180° 0' 0.000" | Start to End | Start to End | Straight |  | 0 | 0 | 0 | 0 | 0 | 0 | 2 | Pipe | SEWER DWC | 200 mm Double Wall Corrugated Pipe | Circular | 1 | 0
P-449 | Circle - 200.0 mm | SEWER | 26.873 | 26.753 | 0.4% | MH-459 | MH-460 | 442941.0249 | 1824753.5802 | 442941.0249 | 1824723.5802 | Basic | No | 200.000mm | 200.000mm | 10.000mm | <None> |  |  | 0 | 0 | <None> | 0 | 0 | 0 | 0 | 30 | 30.0002 | 28.8009 | 28.8011 | 180° 0' 0.000" | 180° 0' 0.000" | Start to End | Start to End | Straight |  | 0 | 0 | 0 | 0 | 0 | 0 | 2 | Pipe | SEWER DWC | 200 mm Double Wall Corrugated Pipe | Circular | 1 | 0
P-450 | Circle - 200.0 mm | SEWER | 26.753 | 26.633 | 0.4% | MH-460 | MH-461 (1) | 442941.0249 | 1824723.5802 | 442941.0249 | 1824693.5802 | Basic | No | 200.000mm | 200.000mm | 10.000mm | <None> |  |  | 0 | 0 | <None> | 0 | 0 | 0 | 0 | 30 | 30.0002 | 28.8009 | 28.8011 | 180° 0' 0.000" | 180° 0' 0.000" | Start to End | Start to End | Straight |  | 0 | 0 | 0 | 0 | 0 | 0 | 2 | Pipe | SEWER DWC | 200 mm Double Wall Corrugated Pipe | Circular | 1 | 0
P-451 | Circle - 200.0 mm | SEWER | 26.633 | 26.513 | 0.4% | MH-461 (1) | MH-463 (1) | 442941.0249 | 1824693.5802 | 442941.0249 | 1824663.5802 | Basic | No | 200.000mm | 200.000mm | 10.000mm | <None> |  |  | 0 | 0 | <None> | 0 | 0 | 0 | 0 | 30 | 30.0002 | 28.8009 | 28.8011 | 180° 0' 0.000" | 180° 0' 0.000" | Start to End | Start to End | Straight |  | 0 | 0 | 0 | 0 | 0 | 0 | 2 | Pipe | SEWER DWC | 200 mm Double Wall Corrugated Pipe | Circular | 1 | 0
P-452 | Circle - 200.0 mm | SEWER | 25.43 | 25.382 | 0.38% | MH-467 | MH-462 | 442941.0249 | 1824550.017 | 442953.7751 | 1824550.017 | Basic | No | 200.000mm | 200.000mm | 10.000mm | <None> |  |  | 0 | 0 | <None> | 0 | 0 | 0 | 0 | 12.7502 | 12.7503 | 11.251 | 11.2511 | 89° 59' 60.000" | 89° 59' 60.000" | Start to End | Start to End | Straight |  | 0 | 0 | 0 | 0 | 0 | 0 | 2 | Pipe | SEWER DWC | 200 mm Double Wall Corrugated Pipe | Circular | 1 | 0
P-453 | Circle - 200.0 mm | SEWER | 26.513 | 26.393 | 0.4% | MH-463 (1) | MH-464 (1) | 442941.0249 | 1824663.5802 | 442941.0249 | 1824633.5802 | Basic | No | 200.000mm | 200.000mm | 10.000mm | <None> |  |  | 0 | 0 | <None> | 0 | 0 | 0 | 0 | 30 | 30.0002 | 28.8009 | 28.8011 | 180° 0' 0.000" | 180° 0' 0.000" | Start to End | Start to End | Straight |  | 0 | 0 | 0 | 0 | 0 | 0 | 2 | Pipe | SEWER DWC | 200 mm Double Wall Corrugated Pipe | Circular | 1 | 0
P-454 | Circle - 200.0 mm | SEWER | 26.393 | 26.273 | 0.4% | MH-464 (1) | MH-465 | 442941.0249 | 1824633.5802 | 442941.0249 | 1824603.5802 | Basic | No | 200.000mm | 200.000mm | 10.000mm | <None> |  |  | 0 | 0 | <None> | 0 | 0 | 0 | 0 | 30 | 30.0002 | 28.8009 | 28.8011 | 180° 0' 0.000" | 180° 0' 0.000" | Start to End | Start to End | Straight |  | 0 | 0 | 0 | 0 | 0 | 0 | 2 | Pipe | SEWER DWC | 200 mm Double Wall Corrugated Pipe | Circular | 1 | 0
P-455 | Circle - 200.0 mm | SEWER | 26.273 | 26.153 | 0.4% | MH-465 | DMH-466 | 442941.0249 | 1824603.5802 | 442941.0249 | 1824573.5802 | Basic | No | 200.000mm | 200.000mm | 10.000mm | <None> |  |  | 0 | 0 | <None> | 0 | 0 | 0 | 0 | 30 | 30.0002 | 28.6509 | 28.6511 | 180° 0' 0.000" | 180° 0' 0.000" | Start to End | Start to End | Straight |  | 0 | 0 | 0 | 0 | 0 | 0 | 2 | Pipe | SEWER DWC | 200 mm Double Wall Corrugated Pipe | Circular | 1 | 0
P-463 | Circle - 200.0 mm | SEWER | 25.368 | 25.296 | 0.41% | MH-475 | MH-582 | 443477.8249 | 1824640.4416 | 443477.8249 | 1824622.8205 | Basic | No | 200.000mm | 200.000mm | 10.000mm | <None> |  |  | 0 | 0 | <None> | 0 | 0 | 0 | 0 | 17.6211 | 17.6212 | 16.722 | 16.7221 | 180° 0' 0.000" | 180° 0' 0.000" | Start to End | Start to End | Straight |  | 0 | 0 | 0 | 0 | 0 | 0 | 2 | Pipe | SEWER DWC | 200 mm Double Wall Corrugated Pipe | Circular | 1 | 0
P-558 | Circle - 200.0 mm | SEWER | 25.296 | 25.176 | 0.39% | MH-582 | MH-583 | 443477.8249 | 1824622.8205 | 443508.7249 | 1824622.8172 | Basic | No | 200.000mm | 200.000mm | 10.000mm | <None> |  |  | 0 | 0 | <None> | 0 | 0 | 0 | 0 | 30.9 | 30.9002 | 30.0009 | 30.0011 | 90° 0' 22.181" | 90° 0' 22.181" | Start to End | Start to End | Straight |  | 0 | 0 | 0 | 0 | 0 | 0 | 2 | Pipe | SEWER DWC | 200 mm Double Wall Corrugated Pipe | Circular | 1 | 0
P-559 | Circle - 200.0 mm | SEWER | 25.176 | 25.056 | 0.4% | MH-583 | MH-584 | 443508.7249 | 1824622.8172 | 443538.7249 | 1824622.8172 | Basic | No | 200.000mm | 200.000mm | 10.000mm | <None> |  |  | 0 | 0 | <None> | 0 | 0 | 0 | 0 | 30 | 30.0002 | 29.1009 | 29.1011 | 90° 0' 0.000" | 90° 0' 0.000" | Start to End | Start to End | Straight |  | 0 | 0 | 0 | 0 | 0 | 0 | 2 | Pipe | SEWER DWC | 200 mm Double Wall Corrugated Pipe | Circular | 1 | 0
P-560 | Circle - 200.0 mm | SEWER | 25.056 | 24.936 | 0.4% | MH-584 | MH-598 | 443538.7249 | 1824622.8172 | 443568.7249 | 1824622.8172 | Basic | No | 200.000mm | 200.000mm | 10.000mm | <None> |  |  | 0 | 0 | <None> | 0 | 0 | 0 | 0 | 30 | 30.0002 | 28.9509 | 28.9511 | 90° 0' 0.000" | 90° 0' 0.000" | Start to End | Start to End | Straight |  | 0 | 0 | 0 | 0 | 0 | 0 | 2 | Pipe | SEWER DWC | 200 mm Double Wall Corrugated Pipe | Circular | 1 | 0
P-568 | Circle - 400.0 mm | SEWER | 21.148 | 21.111 | 0.12% | MH-594 | MH-593 | 443648.2297 | 1824580.017 | 443648.2297 | 1824550.017 | Basic | No | 400.000mm | 400.000mm | 10.000mm | <None> |  |  | 0 | 0 | <None> | 0 | 0 | 0 | 0 | 30 | 30 | 28.2005 | 28.2005 | 180° 0' 0.000" | 180° 0' 0.000" | Start to End | Start to End | Straight |  | 0 | 0 | 0 | 0 | 0 | 0 | 2 | Pipe | SEWER DWC | 400 mm Double Wall Corrugated Pipe | Circular | 1 | 0
P-569 | Circle - 400.0 mm | SEWER | 21.111 | 21.073 | 0.13% | MH-593 | MH-595 | 443648.2297 | 1824550.017 | 443618.9297 | 1824550.017 | Basic | No | 400.000mm | 400.000mm | 10.000mm | <None> |  |  | 0 | 0 | <None> | 0 | 0 | 0 | 0 | 29.3 | 29.3 | 27.5005 | 27.5006 | 269° 59' 60.000" | 269° 59' 60.000" | Start to End | Start to End | Straight |  | 0 | 0 | 0 | 0 | 0 | 0 | 2 | Pipe | SEWER DWC | 400 mm Double Wall Corrugated Pipe | Circular | 1 | 0
P-570 | Circle - 400.0 mm | SEWER | 21.073 | 21.045 | 0.12% | MH-595 | MH-596 | 443618.9297 | 1824550.017 | 443596.2249 | 1824550.017 | Basic | No | 400.000mm | 400.000mm | 10.000mm | <None> |  |  | 0 | 0 | <None> | 0 | 0 | 0 | 0 | 22.7048 | 22.7048 | 20.9053 | 20.9053 | 270° 0' 0.000" | 270° 0' 0.000" | Start to End | Start to End | Straight |  | 0 | 0 | 0 | 0 | 0 | 0 | 2 | Pipe | SEWER DWC | 400 mm Double Wall Corrugated Pipe | Circular | 1 | 0
P-571 | Circle - 400.0 mm | SEWER | 21.178 | 21.148 | 0.12% | MH-597 | MH-594 | 443648.2297 | 1824604.1013 | 443648.2297 | 1824580.017 | Basic | No | 400.000mm | 400.000mm | 10.000mm | <None> |  |  | 0 | 0 | <None> | 0 | 0 | 0 | 0 | 24.0843 | 24.0843 | 22.2848 | 22.2848 | 180° 0' 0.000" | 180° 0' 0.000" | Start to End | Start to End | Straight |  | 0 | 0 | 0 | 0 | 0 | 0 | 2 | Pipe | SEWER DWC | 400 mm Double Wall Corrugated Pipe | Circular | 1 | 0
P-572 | Circle - 400.0 mm | SEWER | 21.201 | 21.178 | 0.12% | DMH-602 | MH-597 | 443648.2297 | 1824622.8172 | 443648.2297 | 1824604.1013 | Basic | No | 400.000mm | 400.000mm | 10.000mm | <None> |  |  | 0 | 0 | <None> | 0 | 0 | 0 | 0 | 18.7159 | 18.7159 | 16.9164 | 16.9164 | 180° 0' 0.000" | 180° 0' 0.000" | Start to End | Start to End | Straight |  | 0 | 0 | 0 | 0 | 0 | 0 | 2 | Pipe | SEWER DWC | 400 mm Double Wall Corrugated Pipe | Circular | 1 | 0
P-573 | Circle - 200.0 mm | SEWER | 24.936 | 24.816 | 0.4% | MH-598 | MH-599 | 443568.7249 | 1824622.8172 | 443598.7249 | 1824622.8172 | Basic | No | 200.000mm | 200.000mm | 10.000mm | <None> |  |  | 0 | 0 | <None> | 0 | 0 | 0 | 0 | 30 | 30.0002 | 28.8009 | 28.8011 | 90° 0' 0.000" | 90° 0' 0.000" | Start to End | Start to End | Straight |  | 0 | 0 | 0 | 0 | 0 | 0 | 2 | Pipe | SEWER DWC | 200 mm Double Wall Corrugated Pipe | Circular | 1 | 0
P-574 | Circle - 200.0 mm | SEWER | 24.816 | 24.696 | 0.4% | MH-599 | MH-600 | 443598.7249 | 1824622.8172 | 443628.7249 | 1824622.8172 | Basic | No | 200.000mm | 200.000mm | 10.000mm | <None> |  |  | 0 | 0 | <None> | 0 | 0 | 0 | 0 | 30 | 30.0002 | 28.8009 | 28.8011 | 90° 0' 0.000" | 90° 0' 0.000" | Start to End | Start to End | Straight |  | 0 | 0 | 0 | 0 | 0 | 0 | 2 | Pipe | SEWER DWC | 200 mm Double Wall Corrugated Pipe | Circular | 1 | 0
P-575 | Circle - 200.0 mm | SEWER | 24.696 | 24.616 | 0.41% | MH-600 | DMH-602 | 443628.7249 | 1824622.8172 | 443648.2297 | 1824622.8172 | Basic | No | 200.000mm | 200.000mm | 10.000mm | <None> |  |  | 0 | 0 | <None> | 0 | 0 | 0 | 0 | 19.5048 | 19.505 | 18.0057 | 18.0059 | 90° 0' 0.000" | 90° 0' 0.000" | Start to End | Start to End | Straight |  | 0 | 0 | 0 | 0 | 0 | 0 | 2 | Pipe | SEWER DWC | 200 mm Double Wall Corrugated Pipe | Circular | 1 | 0
P-576 | Circle - 200.0 mm | SEWER | 24 | 23.88 | 0.4% | DMH-601 | DMH-602 | 443648.2297 | 1824652.4672 | 443648.2297 | 1824622.8172 | Basic | No | 200.000mm | 200.000mm | 10.000mm | <None> |  |  | 0 | 0 | <None> | 0 | 0 | 0 | 0 | 29.65 | 29.6502 | 28.0009 | 28.0011 | 180° 0' 0.000" | 180° 0' 0.000" | Start to End | Start to End | Straight |  | 0 | 0 | 0 | 0 | 0 | 0 | 2 | Pipe | SEWER DWC | 200 mm Double Wall Corrugated Pipe | Circular | 1 | 0
P-577 | Circle - 300.0 mm | SEWER | 21.367 | 21.301 | 0.21% | MH-603 | DMH-602 | 443678.9297 | 1824622.8172 | 443648.2297 | 1824622.8172 | Basic | No | 300.000mm | 300.000mm | 10.000mm | <None> |  |  | 0 | 0 | <None> | 0 | 0 | 0 | 0 | 30.7 | 30.7001 | 29.0507 | 29.0508 | 270° 0' 0.000" | 270° 0' 0.000" | Start to End | Start to End | Straight |  | 0 | 0 | 0 | 0 | 0 | 0 | 2 | Pipe | SEWER DWC | 300 mm Double Wall Corrugated Pipe | Circular | 1 | 0
P-578 | Circle - 300.0 mm | SEWER | 21.407 | 21.367 | 0.22% | MH-604 | MH-603 | 443697.1797 | 1824622.8172 | 443678.9297 | 1824622.8172 | Basic | No | 300.000mm | 300.000mm | 10.000mm | <None> |  |  | 0 | 0 | <None> | 0 | 0 | 0 | 0 | 18.25 | 18.25 | 16.7507 | 16.7507 | 270° 0' 0.000" | 270° 0' 0.000" | Start to End | Start to End | Straight |  | 0 | 0 | 0 | 0 | 0 | 0 | 2 | Pipe | SEWER DWC | 300 mm Double Wall Corrugated Pipe | Circular | 1 | 0
P-579 | Circle - 300.0 mm | SEWER | 21.447 | 21.407 | 0.23% | DMH-605 | MH-604 | 443714.5297 | 1824622.8172 | 443697.1797 | 1824622.8172 | Basic | No | 300.000mm | 300.000mm | 10.000mm | <None> |  |  | 0 | 0 | <None> | 0 | 0 | 0 | 0 | 17.35 | 17.35 | 15.8507 | 15.8508 | 270° 0' 0.000" | 270° 0' 0.000" | Start to End | Start to End | Straight |  | 0 | 0 | 0 | 0 | 0 | 0 | 2 | Pipe | SEWER DWC | 300 mm Double Wall Corrugated Pipe | Circular | 1 | 0
P-580 | Circle - 250.0 mm | SEWER | 21.583 | 21.497 | 0.28% | MH-606 | DMH-605 | 443745.4297 | 1824622.8172 | 443714.5297 | 1824622.8172 | Basic | No | 250.000mm | 250.000mm | 10.000mm | <None> |  |  | 0 | 0 | <None> | 0 | 0 | 0 | 0 | 30.9 | 30.9001 | 29.4008 | 29.4009 | 270° 0' 0.000" | 270° 0' 0.000" | Start to End | Start to End | Straight |  | 0 | 0 | 0 | 0 | 0 | 0 | 2 | Pipe | SEWER DWC | 250 mm Double Wall Corrugated Pipe | Circular | 1 | 0
P-581 | Circle - 200.0 mm | SEWER | 23.84 | 23.72 | 0.41% | MH-607 | DMH-605 | 443714.5297 | 1824652.3172 | 443714.5297 | 1824622.8172 | Basic | No | 200.000mm | 200.000mm | 10.000mm | <None> |  |  | 0 | 0 | <None> | 0 | 0 | 0 | 0 | 29.5 | 29.5002 | 28.0009 | 28.0011 | 180° 0' 0.000" | 180° 0' 0.000" | Start to End | Start to End | Straight |  | 0 | 0 | 0 | 0 | 0 | 0 | 2 | Pipe | SEWER DWC | 200 mm Double Wall Corrugated Pipe | Circular | 1 | 0
P-582 | Circle - 250.0 mm | SEWER | 21.635 | 21.583 | 0.29% | MH-608 | MH-606 | 443763.2297 | 1824622.8172 | 443745.4297 | 1824622.8172 | Basic | No | 250.000mm | 250.000mm | 10.000mm | <None> |  |  | 0 | 0 | <None> | 0 | 0 | 0 | 0 | 17.8 | 17.8001 | 16.3008 | 16.3009 | 270° 0' 0.000" | 270° 0' 0.000" | Start to End | Start to End | Straight |  | 0 | 0 | 0 | 0 | 0 | 0 | 2 | Pipe | SEWER DWC | 250 mm Double Wall Corrugated Pipe | Circular | 1 | 0
P-583 | Circle - 250.0 mm | SEWER | 21.686 | 21.635 | 0.3% | DMH-609 | MH-608 | 443780.1297 | 1824622.8172 | 443763.2297 | 1824622.8172 | Basic | No | 250.000mm | 250.000mm | 10.000mm | <None> |  |  | 0 | 0 | <None> | 0 | 0 | 0 | 0 | 16.9 | 16.9001 | 15.4008 | 15.4009 | 270° 0' 0.000" | 270° 0' 0.000" | Start to End | Start to End | Straight |  | 0 | 0 | 0 | 0 | 0 | 0 | 2 | Pipe | SEWER DWC | 250 mm Double Wall Corrugated Pipe | Circular | 1 | 0
P-584 | Circle - 250.0 mm | SEWER | 21.772 | 21.686 | 0.28% | MH-610 | DMH-609 | 443811.0297 | 1824622.8172 | 443780.1297 | 1824622.8172 | Basic | No | 250.000mm | 250.000mm | 10.000mm | <None> |  |  | 0 | 0 | <None> | 0 | 0 | 0 | 0 | 30.9 | 30.9001 | 29.4008 | 29.4009 | 270° 0' 0.000" | 270° 0' 0.000" | Start to End | Start to End | Straight |  | 0 | 0 | 0 | 0 | 0 | 0 | 2 | Pipe | SEWER DWC | 250 mm Double Wall Corrugated Pipe | Circular | 1 | 0
P-585 | Circle - 200.0 mm | SEWER | 23.96 | 23.84 | 0.4% | MH-611 | MH-607 | 443714.5297 | 1824682.3172 | 443714.5297 | 1824652.3172 | Basic | No | 200.000mm | 200.000mm | 10.000mm | <None> |  |  | 0 | 0 | <None> | 0 | 0 | 0 | 0 | 30 | 30.0002 | 28.5009 | 28.5011 | 180° 0' 0.000" | 180° 0' 0.000" | Start to End | Start to End | Straight |  | 0 | 0 | 0 | 0 | 0 | 0 | 2 | Pipe | SEWER DWC | 200 mm Double Wall Corrugated Pipe | Circular | 1 | 0
P-586 | Circle - 250.0 mm | SEWER | 21.823 | 21.772 | 0.29% | MH-612 | MH-610 | 443828.8252 | 1824622.8172 | 443811.0297 | 1824622.8172 | Basic | No | 250.000mm | 250.000mm | 10.000mm | <None> |  |  | 0 | 0 | <None> | 0 | 0 | 0 | 0 | 17.7955 | 17.7956 | 16.2963 | 16.2964 | 270° 0' 0.000" | 270° 0' 0.000" | Start to End | Start to End | Straight |  | 0 | 0 | 0 | 0 | 0 | 0 | 2 | Pipe | SEWER DWC | 250 mm Double Wall Corrugated Pipe | Circular | 1 | 0
P-587 | Circle - 250.0 mm | SEWER | 21.875 | 21.823 | 0.31% | DMH-613 | MH-612 | 443845.7308 | 1824622.8172 | 443828.8252 | 1824622.8172 | Basic | No | 250.000mm | 250.000mm | 10.000mm | <None> |  |  | 0 | 0 | <None> | 0 | 0 | 0 | 0 | 16.9055 | 16.9056 | 15.4064 | 15.4064 | 270° 0' 0.000" | 270° 0' 0.000" | Start to End | Start to End | Straight |  | 0 | 0 | 0 | 0 | 0 | 0 | 2 | Pipe | SEWER DWC | 250 mm Double Wall Corrugated Pipe | Circular | 1 | 0
P-603 | Circle - 200.0 mm | SEWER | 24.879 | 24.759 | 0.4% | MH-630 | DMH-601 | 443648.2297 | 1824682.4671 | 443648.2297 | 1824652.4672 | Basic | No | 200.000mm | 200.000mm | 10.000mm | <None> |  |  | 0 | 0 | <None> | 0 | 0 | 0 | 0 | 29.9999 | 30.0001 | 28.8008 | 28.801 | 180° 0' 0.000" | 180° 0' 0.000" | Start to End | Start to End | Straight |  | 0 | 0 | 0 | 0 | 0 | 0 | 2 | Pipe | SEWER DWC | 200 mm Double Wall Corrugated Pipe | Circular | 1 | 0
P-604 | Circle - 200.0 mm | SEWER | 24.999 | 24.879 | 0.4% | MH-631 | MH-630 | 443648.2297 | 1824712.4671 | 443648.2297 | 1824682.4671 | Basic | No | 200.000mm | 200.000mm | 10.000mm | <None> |  |  | 0 | 0 | <None> | 0 | 0 | 0 | 0 | 30 | 30.0002 | 29.1009 | 29.1011 | 180° 0' 0.000" | 180° 0' 0.000" | Start to End | Start to End | Straight |  | 0 | 0 | 0 | 0 | 0 | 0 | 2 | Pipe | SEWER DWC | 200 mm Double Wall Corrugated Pipe | Circular | 1 | 0
P-605 | Circle - 200.0 mm | SEWER | 25.124 | 24.999 | 0.41% | MH-632 | MH-631 | 443648.2194 | 1824742.9671 | 443648.2297 | 1824712.4671 | Basic | No | 200.000mm | 200.000mm | 10.000mm | <None> |  |  | 0 | 0 | <None> | 0 | 0 | 0 | 0 | 30.5 | 30.5003 | 29.6009 | 29.6012 | 179° 58' 50.299" | 179° 58' 50.299" | Start to End | Start to End | Straight |  | 0 | 0 | 0 | 0 | 0 | 0 | 2 | Pipe | SEWER DWC | 200 mm Double Wall Corrugated Pipe | Circular | 1 | 0
P-606 | Circle - 200.0 mm | SEWER | 25.257 | 25.124 | 0.45% | MH-633 | MH-632 | 443618.9297 | 1824742.9671 | 443648.2194 | 1824742.9671 | Basic | No | 200.000mm | 200.000mm | 10.000mm | <None> |  |  | 0 | 0 | <None> | 0 | 0 | 0 | 0 | 29.2897 | 29.29 | 28.3907 | 28.391 | 90° 0' 0.000" | 90° 0' 0.000" | Start to End | Start to End | Straight |  | 0 | 0 | 0 | 0 | 0 | 0 | 2 | Pipe | SEWER DWC | 200 mm Double Wall Corrugated Pipe | Circular | 1 | 0
P-607 | Circle - 200.0 mm | SEWER | 25.39 | 25.257 | 0.44% | MH-634 | MH-633 | 443588.9297 | 1824742.9671 | 443618.9297 | 1824742.9671 | Basic | No | 200.000mm | 200.000mm | 10.000mm | <None> |  |  | 0 | 0 | <None> | 0 | 0 | 0 | 0 | 30 | 30.0003 | 29.101 | 29.1013 | 90° 0' 0.000" | 90° 0' 0.000" | Start to End | Start to End | Straight |  | 0 | 0 | 0 | 0 | 0 | 0 | 2 | Pipe | SEWER DWC | 200 mm Double Wall Corrugated Pipe | Circular | 1 | 0
P-608 | Circle - 200.0 mm | SEWER | 25.651 | 25.39 | 0.87% | MH-635 | MH-634 | 443558.9297 | 1824742.9671 | 443588.9297 | 1824742.9671 | Basic | No | 200.000mm | 200.000mm | 10.000mm | <None> |  |  | 0 | 0 | <None> | 0 | 0 | 0 | 0 | 30 | 30.0011 | 29.1019 | 29.103 | 90° 0' 0.000" | 90° 0' 0.000" | Start to End | Start to End | Straight |  | 0 | 0 | 0 | 0 | 0 | 0 | 2 | Pipe | SEWER DWC | 200 mm Double Wall Corrugated Pipe | Circular | 1 | 0
P-609 | Circle - 200.0 mm | SEWER | 25.771 | 25.651 | 0.4% | MH-636 | MH-635 | 443528.9297 | 1824742.9671 | 443558.9297 | 1824742.9671 | Basic | No | 200.000mm | 200.000mm | 10.000mm | <None> |  |  | 0 | 0 | <None> | 0 | 0 | 0 | 0 | 30 | 30.0002 | 29.1009 | 29.1011 | 90° 0' 0.000" | 90° 0' 0.000" | Start to End | Start to End | Straight |  | 0 | 0 | 0 | 0 | 0 | 0 | 2 | Pipe | SEWER DWC | 200 mm Double Wall Corrugated Pipe | Circular | 1 | 0
P-633 | Circle - 200.0 mm | SEWER | 26.93 | 26.85 | 0.43% | MH-665 | MH-452 | 443086.9249 | 1824922.8499 | 443086.9249 | 1824904.0334 | Basic | No | 200.000mm | 200.000mm | 10.000mm | <None> |  |  | 0 | 0 | <None> | 0 | 0 | 0 | 0 | 18.8166 | 18.8167 | 17.7675 | 17.7677 | 180° 0' 0.000" | 180° 0' 0.000" | Start to End | Start to End | Straight |  | 0 | 0 | 0 | 0 | 0 | 0 | 2 | Pipe | SEWER DWC | 200 mm Double Wall Corrugated Pipe | Circular | 1 | 0
P-1068 | Circle - 200.0 mm | SEWER | 24.902 | 24.782 | 0.41% | MH-1119 | DMH-609 | 443780.1297 | 1824652.3172 | 443780.1297 | 1824622.8172 | Basic | No | 200.000mm | 200.000mm | 10.000mm | <None> |  |  | 0 | 0 | <None> | 0 | 0 | 0 | 0 | 29.5 | 29.5002 | 28.3009 | 28.3011 | 180° 0' 0.000" | 180° 0' 0.000" | Start to End | Start to End | Straight |  | 0 | 0 | 0 | 0 | 0 | 0 | 2 | Pipe | SEWER DWC | 200 mm Double Wall Corrugated Pipe | Circular | 1 | 0
P-1069 | Circle - 200.0 mm | SEWER | 25.022 | 24.902 | 0.4% | MH-1120 | MH-1119 | 443780.1297 | 1824682.3172 | 443780.1297 | 1824652.3172 | Basic | No | 200.000mm | 200.000mm | 10.000mm | <None> |  |  | 0 | 0 | <None> | 0 | 0 | 0 | 0 | 30 | 30.0002 | 29.1009 | 29.1011 | 180° 0' 0.000" | 180° 0' 0.000" | Start to End | Start to End | Straight |  | 0 | 0 | 0 | 0 | 0 | 0 | 2 | Pipe | SEWER DWC | 200 mm Double Wall Corrugated Pipe | Circular | 1 | 0
P-1085 | Circle - 200.0 mm | SEWER | 24.32 | 24.2 | 0.41% | MH-1136 | DMH-435 | 443296.5249 | 1824874.0334 | 443296.5249 | 1824844.7334 | Basic | No | 200.000mm | 200.000mm | 10.000mm | <None> |  |  | 0 | 0 | <None> | 0 | 0 | 0 | 0 | 29.3 | 29.3002 | 27.8009 | 27.8011 | 180° 0' 0.000" | 180° 0' 0.000" | Start to End | Start to End | Straight |  | 0 | 0 | 0 | 0 | 0 | 0 | 2 | Pipe | SEWER DWC | 200 mm Double Wall Corrugated Pipe | Circular | 1 | 0
P-1086 | Circle - 200.0 mm | SEWER | 24.543 | 24.423 | 0.4% | MH-1137 | MH-1136 | 443296.5249 | 1824904.0334 | 443296.5249 | 1824874.0334 | Basic | No | 200.000mm | 200.000mm | 10.000mm | <None> |  |  | 0 | 0 | <None> | 0 | 0 | 0 | 0 | 30 | 30.0002 | 28.5009 | 28.5011 | 180° 0' 0.000" | 180° 0' 0.000" | Start to End | Start to End | Straight |  | 0 | 0 | 0 | 0 | 0 | 0 | 2 | Pipe | SEWER DWC | 200 mm Double Wall Corrugated Pipe | Circular | 1 | 0
P-1087 | Circle - 200.0 mm | SEWER | 24.671 | 24.543 | 0.43% | MH-1138 | MH-1137 | 443296.5249 | 1824934.0334 | 443296.5249 | 1824904.0334 | Basic | No | 200.000mm | 200.000mm | 10.000mm | <None> |  |  | 0 | 0 | <None> | 0 | 0 | 0 | 0 | 30 | 30.0003 | 28.5009 | 28.5012 | 180° 0' 0.000" | 180° 0' 0.000" | Start to End | Start to End | Straight |  | 0 | 0 | 0 | 0 | 0 | 0 | 2 | Pipe | SEWER DWC | 200 mm Double Wall Corrugated Pipe | Circular | 1 | 0
P-1088 | Circle - 200.0 mm | SEWER | 24.834 | 24.671 | 0.54% | MH-1139 | MH-1138 | 443296.5249 | 1824964.0334 | 443296.5249 | 1824934.0334 | Basic | No | 200.000mm | 200.000mm | 10.000mm | <None> |  |  | 0 | 0 | <None> | 0 | 0 | 0 | 0 | 30 | 30.0004 | 28.5012 | 28.5016 | 180° 0' 0.000" | 180° 0' 0.000" | Start to End | Start to End | Straight |  | 0 | 0 | 0 | 0 | 0 | 0 | 2 | Pipe | SEWER DWC | 200 mm Double Wall Corrugated Pipe | Circular | 1 | 0
P-1089 | Circle - 200.0 mm | SEWER | 24.94 | 24.834 | 0.53% | MH-1140 | MH-1139 | 443296.5249 | 1824984.0171 | 443296.5249 | 1824964.0334 | Basic | No | 200.000mm | 200.000mm | 10.000mm | <None> |  |  | 0 | 0 | <None> | 0 | 0 | 0 | 0 | 19.9838 | 19.984 | 18.4849 | 18.4852 | 180° 0' 0.000" | 180° 0' 0.000" | Start to End | Start to End | Straight |  | 0 | 0 | 0 | 0 | 0 | 0 | 2 | Pipe | SEWER DWC | 200 mm Double Wall Corrugated Pipe | Circular | 1 | 0
P-1090 | Circle - 200.0 mm | SEWER | 25.02 | 24.94 | 0.41% | DMH-1141 | MH-1140 | 443277.2249 | 1824984.0171 | 443296.5249 | 1824984.0171 | Basic | No | 200.000mm | 200.000mm | 10.000mm | <None> |  |  | 0 | 0 | <None> | 0 | 0 | 0 | 0 | 19.3 | 19.3002 | 17.8009 | 17.8011 | 90° 0' 0.000" | 90° 0' 0.000" | Start to End | Start to End | Straight |  | 0 | 0 | 0 | 0 | 0 | 0 | 2 | Pipe | SEWER DWC | 200 mm Double Wall Corrugated Pipe | Circular | 1 | 0
P-1091 | Circle - 200.0 mm | SEWER | 26.05 | 25.8 | 0.83% | MH-1142 | DMH-1141 | 443247.2249 | 1824984.0171 | 443277.2249 | 1824984.0171 | Basic | No | 200.000mm | 200.000mm | 10.000mm | <None> |  |  | 0 | 0 | <None> | 0 | 0 | 0 | 0 | 30 | 30.001 | 28.6518 | 28.6528 | 90° 0' 0.000" | 90° 0' 0.000" | Start to End | Start to End | Straight |  | 0 | 0 | 0 | 0 | 0 | 0 | 2 | Pipe | SEWER DWC | 200 mm Double Wall Corrugated Pipe | Circular | 1 | 0
P-1092 | Circle - 200.0 mm | SEWER | 26.678 | 26.558 | 0.4% | MH-1143 | MH-1142 | 443217.2249 | 1824984.0171 | 443247.2249 | 1824984.0171 | Basic | No | 200.000mm | 200.000mm | 10.000mm | <None> |  |  | 0 | 0 | <None> | 0 | 0 | 0 | 0 | 30 | 30.0002 | 28.9509 | 28.9511 | 90° 0' 0.000" | 90° 0' 0.000" | Start to End | Start to End | Straight |  | 0 | 0 | 0 | 0 | 0 | 0 | 2 | Pipe | SEWER DWC | 200 mm Double Wall Corrugated Pipe | Circular | 1 | 0
P-1101 | Circle - 200.0 mm | SEWER | 27.008 | 26.808 | 1.02% | MH-1151 | DMH-1152 | 443150.6249 | 1824784.0334 | 443150.6249 | 1824764.3992 | Basic | No | 200.000mm | 200.000mm | 10.000mm | <None> |  |  | 0 | 0 | <None> | 0 | 0 | 0 | 0 | 19.6342 | 19.6352 | 18.4364 | 18.4373 | 180° 0' 0.000" | 180° 0' 0.000" | Start to End | Start to End | Straight |  | 0 | 0 | 0 | 0 | 0 | 0 | 2 | Pipe | SEWER DWC | 200 mm Double Wall Corrugated Pipe | Circular | 0 | 0
P-1102 | Circle - 200.0 mm | SEWER | 25.818 | 25.587 | 0.79% | MH-1153 | DMH-1152 | 443121.5249 | 1824764.3992 | 443150.6249 | 1824764.3992 | Basic | No | 200.000mm | 200.000mm | 10.000mm | <None> |  |  | 0 | 0 | <None> | 0 | 0 | 0 | 0 | 29.1 | 29.1009 | 27.6017 | 27.6026 | 90° 0' 0.000" | 90° 0' 0.000" | Start to End | Start to End | Straight |  | 0 | 0 | 0 | 0 | 0 | 0 | 2 | Pipe | SEWER DWC | 200 mm Double Wall Corrugated Pipe | Circular | 1 | 0
P-1103 | Circle - 200.0 mm | SEWER | 25.958 | 25.818 | 0.83% | MH-1154 | MH-1153 | 443104.6749 | 1824764.3992 | 443121.5249 | 1824764.3992 | Basic | No | 200.000mm | 200.000mm | 10.000mm | <None> |  |  | 0 | 0 | <None> | 0 | 0 | 0 | 0 | 16.85 | 16.8506 | 15.3518 | 15.3524 | 90° 0' 0.000" | 90° 0' 0.000" | Start to End | Start to End | Straight |  | 0 | 0 | 0 | 0 | 0 | 0 | 2 | Pipe | SEWER DWC | 200 mm Double Wall Corrugated Pipe | Circular | 1 | 0
P-1104 | Circle - 200.0 mm | SEWER | 26.1 | 25.958 | 0.8% | MH-1159 | MH-1154 | 443086.9249 | 1824764.3992 | 443104.6749 | 1824764.3992 | Basic | No | 200.000mm | 200.000mm | 10.000mm | <None> |  |  | 0 | 0 | <None> | 0 | 0 | 0 | 0 | 17.75 | 17.7506 | 16.4018 | 16.4023 | 90° 0' 0.000" | 90° 0' 0.000" | Start to End | Start to End | Straight |  | 0 | 0 | 0 | 0 | 0 | 0 | 2 | Pipe | SEWER DWC | 200 mm Double Wall Corrugated Pipe | Circular | 1 | 0
P-1105 | Circle - 200.0 mm | SEWER | 26.971 | 26.851 | 0.4% | MH-1155 | MH-1156 | 443086.9249 | 1824663.8992 | 443086.9249 | 1824693.8992 | Basic | No | 200.000mm | 200.000mm | 10.000mm | <None> |  |  | 0 | 0 | <None> | 0 | 0 | 0 | 0 | 30 | 30.0002 | 29.1009 | 29.1011 | 0° 0' 0.000" | 0° 0' 0.000" | Start to End | Start to End | Straight |  | 0 | 0 | 0 | 0 | 0 | 0 | 2 | Pipe | SEWER DWC | 200 mm Double Wall Corrugated Pipe | Circular | 1 | 0
P-1106 | Circle - 200.0 mm | SEWER | 26.851 | 26.731 | 0.4% | MH-1156 | MH-1157 | 443086.9249 | 1824693.8992 | 443086.9249 | 1824723.8992 | Basic | No | 200.000mm | 200.000mm | 10.000mm | <None> |  |  | 0 | 0 | <None> | 0 | 0 | 0 | 0 | 30 | 30.0002 | 29.1009 | 29.1011 | 0° 0' 0.000" | 0° 0' 0.000" | Start to End | Start to End | Straight |  | 0 | 0 | 0 | 0 | 0 | 0 | 2 | Pipe | SEWER DWC | 200 mm Double Wall Corrugated Pipe | Circular | 1 | 0
P-1107 | Circle - 200.0 mm | SEWER | 26.731 | 26.54 | 0.96% | MH-1157 | MH-1158 | 443086.9249 | 1824723.8992 | 443086.9249 | 1824743.8992 | Basic | No | 200.000mm | 200.000mm | 10.000mm | <None> |  |  | 0 | 0 | <None> | 0 | 0 | 0 | 0 | 20 | 20.0009 | 18.9521 | 18.953 | 0° 0' 0.000" | 0° 0' 0.000" | Start to End | Start to End | Straight |  | 0 | 0 | 0 | 0 | 0 | 0 | 2 | Pipe | SEWER DWC | 200 mm Double Wall Corrugated Pipe | Circular | 1 | 0
P-1108 | Circle - 200.0 mm | SEWER | 26.2 | 26.1 | 0.49% | MH-1158 | MH-1159 | 443086.9249 | 1824743.8992 | 443086.9249 | 1824764.3992 | Basic | No | 200.000mm | 200.000mm | 10.000mm | <None> |  |  | 0 | 0 | <None> | 0 | 0 | 0 | 0 | 20.5 | 20.5002 | 19.3011 | 19.3013 | 359° 59' 60.000" | 359° 59' 60.000" | Start to End | Start to End | Straight |  | 0 | 0 | 0 | 0 | 0 | 0 | 2 | Pipe | SEWER DWC | 200 mm Double Wall Corrugated Pipe | Circular | 1 | 0
P-1154 | Circle - 200.0 mm | SEWER | 24.08 | 23.96 | 0.4% | MH-1208 | MH-611 | 443714.5297 | 1824712.3172 | 443714.5297 | 1824682.3172 | Basic | No | 200.000mm | 200.000mm | 10.000mm | <None> |  |  | 0 | 0 | <None> | 0 | 0 | 0 | 0 | 30 | 30.0002 | 28.5009 | 28.5011 | 180° 0' 0.000" | 180° 0' 0.000" | Start to End | Start to End | Straight |  | 0 | 0 | 0 | 0 | 0 | 0 | 2 | Pipe | SEWER DWC | 200 mm Double Wall Corrugated Pipe | Circular | 1 | 0
P-1155 | Circle - 200.0 mm | SEWER | 24.852 | 24.732 | 0.4% | MH-1206 | MH-1207 | 443767.9601 | 1824742.9671 | 443737.9601 | 1824742.9671 | Basic | No | 200.000mm | 200.000mm | 10.000mm | <None> |  |  | 0 | 0 | <None> | 0 | 0 | 0 | 0 | 30 | 30.0002 | 28.9509 | 28.9511 | 270° 0' 0.000" | 270° 0' 0.000" | Start to End | Start to End | Straight |  | 0 | 0 | 0 | 0 | 0 | 0 | 2 | Pipe | SEWER DWC | 200 mm Double Wall Corrugated Pipe | Circular | 1 | 0
P-1156 | Circle - 200.0 mm | SEWER | 24.732 | 24.642 | 0.38% | MH-1207 | MH-1209 | 443737.9601 | 1824742.9671 | 443714.5297 | 1824742.9671 | Basic | No | 200.000mm | 200.000mm | 10.000mm | <None> |  |  | 0 | 0 | <None> | 0 | 0 | 0 | 0 | 23.4304 | 23.4306 | 22.2313 | 22.2315 | 270° 0' 0.000" | 270° 0' 0.000" | Start to End | Start to End | Straight |  | 0 | 0 | 0 | 0 | 0 | 0 | 2 | Pipe | SEWER DWC | 200 mm Double Wall Corrugated Pipe | Circular | 1 | 0
P-1157 | Circle - 200.0 mm | SEWER | 24.2 | 24.08 | 0.39% | MH-1209 | MH-1208 | 443714.5297 | 1824742.9671 | 443714.5297 | 1824712.3172 | Basic | No | 200.000mm | 200.000mm | 10.000mm | <None> |  |  | 0 | 0 | <None> | 0 | 0 | 0 | 0 | 30.6499 | 30.6501 | 29.3008 | 29.301 | 180° 0' 0.000" | 180° 0' 0.000" | Start to End | Start to End | Straight |  | 0 | 0 | 0 | 0 | 0 | 0 | 2 | Pipe | SEWER DWC | 200 mm Double Wall Corrugated Pipe | Circular | 1 | 0
P-1522 | Circle - 200.0 mm | SEWER | 25.22 | 25.102 | 0.4% | MH-1581 | MH-408 | 443021.3249 | 1824642.8171 | 443021.2778 | 1824613.5171 | Basic | No | 200.000mm | 200.000mm | 10.000mm | <None> |  |  | 0 | 0 | <None> | 0 | 0 | 0 | 0 | 29.3 | 29.3003 | 27.8009 | 27.8011 | 180° 5' 31.786" | 180° 5' 31.786" | Start to End | Start to End | Straight |  | 0 | 0 | 0 | 0 | 0 | 0 | 2 | Pipe | SEWER DWC | 200 mm Double Wall Corrugated Pipe | Circular | 1 | 0
P-1523 | Circle - 200.0 mm | SEWER | 25.34 | 25.22 | 0.4% | MH-1582 | MH-1581 | 443021.3249 | 1824672.8171 | 443021.3249 | 1824642.8171 | Basic | No | 200.000mm | 200.000mm | 10.000mm | <None> |  |  | 0 | 0 | <None> | 0 | 0 | 0 | 0 | 30 | 30.0002 | 28.5009 | 28.5011 | 180° 0' 0.000" | 180° 0' 0.000" | Start to End | Start to End | Straight |  | 0 | 0 | 0 | 0 | 0 | 0 | 2 | Pipe | SEWER DWC | 200 mm Double Wall Corrugated Pipe | Circular | 1 | 0
P-1524 | Circle - 200.0 mm | SEWER | 25.46 | 25.34 | 0.4% | MH-1583 | MH-1582 | 443021.3249 | 1824702.8171 | 443021.3249 | 1824672.8171 | Basic | No | 200.000mm | 200.000mm | 10.000mm | <None> |  |  | 0 | 0 | <None> | 0 | 0 | 0 | 0 | 30 | 30.0002 | 28.5009 | 28.5011 | 180° 0' 0.000" | 180° 0' 0.000" | Start to End | Start to End | Straight |  | 0 | 0 | 0 | 0 | 0 | 0 | 2 | Pipe | SEWER DWC | 200 mm Double Wall Corrugated Pipe | Circular | 1 | 0
P-1525 | Circle - 200.0 mm | SEWER | 25.58 | 25.46 | 0.4% | MH-1584 | MH-1583 | 443021.3249 | 1824732.8171 | 443021.3249 | 1824702.8171 | Basic | No | 200.000mm | 200.000mm | 10.000mm | <None> |  |  | 0 | 0 | <None> | 0 | 0 | 0 | 0 | 30 | 30.0002 | 28.5009 | 28.5011 | 180° 0' 0.000" | 180° 0' 0.000" | Start to End | Start to End | Straight |  | 0 | 0 | 0 | 0 | 0 | 0 | 2 | Pipe | SEWER DWC | 200 mm Double Wall Corrugated Pipe | Circular | 1 | 0
P-1526 | Circle - 200.0 mm | SEWER | 25.7 | 25.58 | 0.4% | MH-1585 | MH-1584 | 443021.3249 | 1824762.8171 | 443021.3249 | 1824732.8171 | Basic | No | 200.000mm | 200.000mm | 10.000mm | <None> |  |  | 0 | 0 | <None> | 0 | 0 | 0 | 0 | 30 | 30.0002 | 28.5009 | 28.5011 | 180° 0' 0.000" | 180° 0' 0.000" | Start to End | Start to End | Straight |  | 0 | 0 | 0 | 0 | 0 | 0 | 2 | Pipe | SEWER DWC | 200 mm Double Wall Corrugated Pipe | Circular | 1 | 0
P-1527 | Circle - 200.0 mm | SEWER | 25.82 | 25.7 | 0.4% | MH-1586 | MH-1585 | 443021.3249 | 1824792.8171 | 443021.3249 | 1824762.8171 | Basic | No | 200.000mm | 200.000mm | 10.000mm | <None> |  |  | 0 | 0 | <None> | 0 | 0 | 0 | 0 | 30 | 30.0002 | 28.5009 | 28.5011 | 180° 0' 0.000" | 180° 0' 0.000" | Start to End | Start to End | Straight |  | 0 | 0 | 0 | 0 | 0 | 0 | 2 | Pipe | SEWER DWC | 200 mm Double Wall Corrugated Pipe | Circular | 1 | 0
P-1528 | Circle - 200.0 mm | SEWER | 25.94 | 25.82 | 0.4% | MH-1587 | MH-1586 | 443021.3249 | 1824822.8171 | 443021.3249 | 1824792.8171 | Basic | No | 200.000mm | 200.000mm | 10.000mm | <None> |  |  | 0 | 0 | <None> | 0 | 0 | 0 | 0 | 30 | 30.0002 | 28.5009 | 28.5011 | 180° 0' 0.000" | 180° 0' 0.000" | Start to End | Start to End | Straight |  | 0 | 0 | 0 | 0 | 0 | 0 | 2 | Pipe | SEWER DWC | 200 mm Double Wall Corrugated Pipe | Circular | 1 | 0
P-1529 | Circle - 200.0 mm | SEWER | 26.06 | 25.94 | 0.4% | DMH-1588 | MH-1587 | 443021.3249 | 1824852.8171 | 443021.3249 | 1824822.8171 | Basic | No | 200.000mm | 200.000mm | 10.000mm | <None> |  |  | 0 | 0 | <None> | 0 | 0 | 0 | 0 | 30 | 30.0002 | 28.5009 | 28.5011 | 180° 0' 0.000" | 180° 0' 0.000" | Start to End | Start to End | Straight |  | 0 | 0 | 0 | 0 | 0 | 0 | 2 | Pipe | SEWER DWC | 200 mm Double Wall Corrugated Pipe | Circular | 1 | 0
P-1530 | Circle - 200.0 mm | SEWER | 27.146 | 27.026 | 0.4% | MH-1589 | DMH-1588 | 443021.3249 | 1824882.8171 | 443021.3249 | 1824852.8171 | Basic | No | 200.000mm | 200.000mm | 10.000mm | <None> |  |  | 0 | 0 | <None> | 0 | 0 | 0 | 0 | 30 | 30.0002 | 28.8009 | 28.8011 | 180° 0' 0.000" | 180° 0' 0.000" | Start to End | Start to End | Straight |  | 0 | 0 | 0 | 0 | 0 | 0 | 2 | Pipe | SEWER DWC | 200 mm Double Wall Corrugated Pipe | Circular | 1 | 0
P-1531 | Circle - 200.0 mm | SEWER | 27.266 | 27.146 | 0.4% | MH-1590 | MH-1589 | 443021.3249 | 1824912.8171 | 443021.3249 | 1824882.8171 | Basic | No | 200.000mm | 200.000mm | 10.000mm | <None> |  |  | 0 | 0 | <None> | 0 | 0 | 0 | 0 | 30 | 30.0002 | 29.1009 | 29.1011 | 180° 0' 0.000" | 180° 0' 0.000" | Start to End | Start to End | Straight |  | 0 | 0 | 0 | 0 | 0 | 0 | 2 | Pipe | SEWER DWC | 200 mm Double Wall Corrugated Pipe | Circular | 1 | 0
P-1532 | Circle - 200.0 mm | SEWER | 27.398 | 27.266 | 0.79% | MH-1591 | MH-1590 | 443021.3249 | 1824929.5097 | 443021.3249 | 1824912.8171 | Basic | No | 200.000mm | 200.000mm | 10.000mm | <None> |  |  | 0 | 0 | <None> | 0 | 0 | 0 | 0 | 16.6926 | 16.6931 | 15.7943 | 15.7948 | 180° 0' 0.000" | 180° 0' 0.000" | Start to End | Start to End | Straight |  | 0 | 0 | 0 | 0 | 0 | 0 | 2 | Pipe | SEWER DWC | 200 mm Double Wall Corrugated Pipe | Circular | 1 | 0
P-1554 | Circle - 250.0 mm | SEWER | 21.96 | 21.875 | 0.29% | MH-1613 | DMH-613 | 443845.7307 | 1824652.3172 | 443845.7308 | 1824622.8172 | Basic | No | 250.000mm | 250.000mm | 10.000mm | <None> |  |  | 0 | 0 | <None> | 0 | 0 | 0 | 0 | 29.5 | 29.5001 | 28.0008 | 28.0009 | 179° 59' 59.484" | 179° 59' 59.484" | Start to End | Start to End | Straight |  | 0 | 0 | 0 | 0 | 0 | 0 | 2 | Pipe | SEWER DWC | 250 mm Double Wall Corrugated Pipe | Circular | 1 | 0
P-1555 | Circle - 250.0 mm | SEWER | 22.046 | 21.96 | 0.29% | MH-1614 | MH-1613 | 443845.7306 | 1824682.3172 | 443845.7307 | 1824652.3172 | Basic | No | 250.000mm | 250.000mm | 10.000mm | <None> |  |  | 0 | 0 | <None> | 0 | 0 | 0 | 0 | 30 | 30.0001 | 28.5008 | 28.5009 | 179° 59' 59.492" | 179° 59' 59.492" | Start to End | Start to End | Straight |  | 0 | 0 | 0 | 0 | 0 | 0 | 2 | Pipe | SEWER DWC | 250 mm Double Wall Corrugated Pipe | Circular | 1 | 0
P-1556 | Circle - 250.0 mm | SEWER | 22.132 | 22.046 | 0.29% | MH-1615 | MH-1614 | 443845.7305 | 1824712.3172 | 443845.7306 | 1824682.3172 | Basic | No | 250.000mm | 250.000mm | 10.000mm | <None> |  |  | 0 | 0 | <None> | 0 | 0 | 0 | 0 | 30 | 30.0001 | 28.5008 | 28.5009 | 179° 59' 59.492" | 179° 59' 59.492" | Start to End | Start to End | Straight |  | 0 | 0 | 0 | 0 | 0 | 0 | 2 | Pipe | SEWER DWC | 250 mm Double Wall Corrugated Pipe | Circular | 1 | 0
P-1557 | Circle - 250.0 mm | SEWER | 22.217 | 22.132 | 0.28% | MH-1616 | MH-1615 | 443845.7305 | 1824742.3172 | 443845.7305 | 1824712.3172 | Basic | No | 250.000mm | 250.000mm | 10.000mm | <None> |  |  | 0 | 0 | <None> | 0 | 0 | 0 | 0 | 30 | 30.0001 | 28.5008 | 28.5009 | 179° 59' 59.492" | 179° 59' 59.492" | Start to End | Start to End | Straight |  | 0 | 0 | 0 | 0 | 0 | 0 | 2 | Pipe | SEWER DWC | 250 mm Double Wall Corrugated Pipe | Circular | 1 | 0
P-1558 | Circle - 250.0 mm | SEWER | 22.269 | 22.217 | 0.29% | MH-1617 | MH-1616 | 443845.7304 | 1824760.4551 | 443845.7305 | 1824742.3172 | Basic | No | 250.000mm | 250.000mm | 10.000mm | <None> |  |  | 0 | 0 | <None> | 0 | 0 | 0 | 0 | 18.1379 | 18.1379 | 16.6386 | 16.6387 | 179° 59' 59.492" | 179° 59' 59.492" | Start to End | Start to End | Straight |  | 0 | 0 | 0 | 0 | 0 | 0 | 2 | Pipe | SEWER DWC | 250 mm Double Wall Corrugated Pipe | Circular | 1 | 0
P-1559 | Circle - 250.0 mm | SEWER | 22.32 | 22.269 | 0.28% | MH-1618 | MH-1617 | 443845.7304 | 1824778.5929 | 443845.7304 | 1824760.4551 | Basic | No | 250.000mm | 250.000mm | 10.000mm | <None> |  |  | 0 | 0 | <None> | 0 | 0 | 0 | 0 | 18.1379 | 18.1379 | 16.6386 | 16.6387 | 179° 59' 59.492" | 179° 59' 59.492" | Start to End | Start to End | Straight |  | 0 | 0 | 0 | 0 | 0 | 0 | 2 | Pipe | SEWER DWC | 250 mm Double Wall Corrugated Pipe | Circular | 1 | 0
P-1560 | Circle - 250.0 mm | SEWER | 22.406 | 22.32 | 0.28% | MH-1620 | MH-1618 | 443845.0206 | 1824809.2671 | 443845.7304 | 1824778.5929 | Basic | No | 250.000mm | 250.000mm | 10.000mm | <None> |  |  | 0 | 0 | <None> | 0 | 0 | 0 | 0 | 30.6824 | 30.6825 | 29.1832 | 29.1833 | 178° 40' 28.085" | 178° 40' 28.085" | Start to End | Start to End | Straight |  | 0 | 0 | 0 | 0 | 0 | 0 | 2 | Pipe | SEWER DWC | 250 mm Double Wall Corrugated Pipe | Circular | 1 | 0
P-1561 | Circle - 200.0 mm | SEWER | 22.64 | 22.559 | 0.43% | MH-1619 | <None> | 443820.7744 | 1824809.2671 | 443839.6956 | 1824809.2671 | Basic | No | 200.000mm | 200.000mm | 10.000mm | <None> |  |  | 0 | 0 | <None> | 0 | 0 | 0 | 0 | 18.9212 | 18.9213 | 18.1716 | 18.1718 | 90° 0' 0.000" | 90° 0' 0.000" | Start to End | Start to End | Straight |  | 0 | 0 | 0 | 0 | 0 | 0 | 2 | Pipe | SEWER DWC | 200 mm Double Wall Corrugated Pipe | Circular | 2 | 0
P-1561 (1) | Circle - 200.0 mm | SEWER | 22.559 | 22.536 | 0.43% | <None> | MH-1620 | 443839.6956 | 1824809.2671 | 443845.0206 | 1824809.2671 | Basic | No | 200.000mm | 200.000mm | 10.000mm | <None> |  |  | 0 | 0 | <None> | 0 | 0 | 0 | 0 | 5.325 | 5.3251 | 4.5755 | 4.5756 | 90° 0' 0.000" | 90° 0' 0.000" | Start to End | Start to End | Straight |  | 0 | 0 | 0 | 0 | 0 | 0 | 2 | Pipe | SEWER DWC | 200 mm Double Wall Corrugated Pipe | Circular | 2 | 0
P-1561 (2) | Circle - 200.0 mm | SEWER | 22.64 | 22.64 | 0% | <None> | <None> | 443820.7744 | 1824809.2671 | 443839.294 | 1824809.2671 | Basic | No | 200.000mm | 200.000mm | 10.000mm | <None> |  |  | 0 | 0 | <None> | 0 | 0 | 0 | 0 | 18.5195 | 18.5195 | 18.5195 | 18.5195 | 90° 0' 0.000" | 90° 0' 0.000" | Start to End | Start to End | Straight |  | 0 | 0 | 0 | 0 | 0 | 0 | 2 | Pipe | SEWER DWC | 200 mm Double Wall Corrugated Pipe | Circular | 3 | 0
P-1561 (2) (1) | Circle - 200.0 mm | SEWER | 22.64 | 22.64 | 0% | <None> | <None> | 443839.294 | 1824809.2671 | 443839.4948 | 1824809.2671 | Basic | No | 200.000mm | 200.000mm | 10.000mm | <None> |  |  | 0 | 0 | <None> | 0 | 0 | 0 | 0 | 0.2008 | 0.2008 | 0.2008 | 0.2008 | 90° 0' 0.000" | 90° 0' 0.000" | Start to End | Start to End | Straight |  | 0 | 0 | 0 | 0 | 0 | 0 | 2 | Pipe | SEWER DWC | 200 mm Double Wall Corrugated Pipe | Circular | 4 | 0
P-1561 (2) (1) (1) | Circle - 200.0 mm | SEWER | 22.64 | 22.64 | 0% | <None> | Structure - (5957) | 443839.4948 | 1824809.2671 | 443839.6956 | 1824809.2671 | Basic | No | 200.000mm | 200.000mm | 10.000mm | <None> |  |  | 0 | 0 | <None> | 0 | 0 | 0 | 0 | 0.2008 | 0.2008 | 0.2008 | 0.2008 | 90° 0' 0.000" | 90° 0' 0.000" | Start to End | Start to End | Straight |  | 0 | 0 | 0 | 0 | 0 | 0 | 2 | Pipe | SEWER DWC | 200 mm Double Wall Corrugated Pipe | Circular | 3 | 0
P-1561 (2) (1) (2) | Circle - 200.0 mm | SEWER | 22.64 | 22.64 | 0% | <None> | <None> | 443839.294 | 1824809.2671 | 443839.4948 | 1824809.2671 | Basic | No | 200.000mm | 200.000mm | 10.000mm | <None> |  |  | 0 | 0 | <None> | 0 | 0 | 0 | 0 | 0.2008 | 0.2008 | 0.2008 | 0.2008 | 90° 0' 0.000" | 90° 0' 0.000" | Start to End | Start to End | Straight |  | 0 | 0 | 0 | 0 | 0 | 0 | 2 | Pipe | SEWER DWC | 200 mm Double Wall Corrugated Pipe | Circular | 4 | 0
P-1562 | Circle - 200.0 mm | SEWER | 22.76 | 22.64 | 0.4% | MH-1621 | MH-1619 | 443790.7206 | 1824809.2671 | 443820.7744 | 1824809.2671 | Basic | No | 200.000mm | 200.000mm | 10.000mm | <None> |  |  | 0 | 0 | <None> | 0 | 0 | 0 | 0 | 30.0538 | 30.054 | 28.5547 | 28.5549 | 90° 0' 0.000" | 90° 0' 0.000" | Start to End | Start to End | Straight |  | 0 | 0 | 0 | 0 | 0 | 0 | 2 | Pipe | SEWER DWC | 200 mm Double Wall Corrugated Pipe | Circular | 1 | 0
P-1563 | Circle - 200.0 mm | SEWER | 22.574 | 22.456 | 0.4% | MH-1622 | MH-1620 | 443845.0206 | 1824838.4553 | 443845.0206 | 1824809.2671 | Basic | No | 200.000mm | 200.000mm | 10.000mm | <None> |  |  | 0 | 0 | <None> | 0 | 0 | 0 | 0 | 29.1882 | 29.1884 | 27.689 | 27.6893 | 180° 0' 0.000" | 180° 0' 0.000" | Start to End | Start to End | Straight |  | 0 | 0 | 0 | 0 | 0 | 0 | 2 | Pipe | SEWER DWC | 200 mm Double Wall Corrugated Pipe | Circular | 1 | 0
P-1564 | Circle - 200.0 mm | SEWER | 22.624 | 22.574 | 0.39% | DMH-1623 | MH-1622 | 443845.7203 | 1824851.2921 | 443845.0206 | 1824838.4553 | Basic | No | 200.000mm | 200.000mm | 10.000mm | <None> |  |  | 0 | 0 | <None> | 0 | 0 | 0 | 0 | 12.8559 | 12.8559 | 11.3567 | 11.3568 | 183° 7' 11.581" | 183° 7' 11.581" | Start to End | Start to End | Straight |  | 0 | 0 | 0 | 0 | 0 | 0 | 2 | Pipe | SEWER DWC | 200 mm Double Wall Corrugated Pipe | Circular | 1 | 0
P-1565 | Circle - 200.0 mm | SEWER | 22.74 | 22.624 | 0.4% | MH-1624 | DMH-1623 | 443845.7203 | 1824880.0385 | 443845.7203 | 1824851.2921 | Basic | No | 200.000mm | 200.000mm | 10.000mm | <None> |  |  | 0 | 0 | <None> | 0 | 0 | 0 | 0 | 28.7465 | 28.7467 | 27.2473 | 27.2476 | 180° 0' 0.000" | 180° 0' 0.000" | Start to End | Start to End | Straight |  | 0 | 0 | 0 | 0 | 0 | 0 | 2 | Pipe | SEWER DWC | 200 mm Double Wall Corrugated Pipe | Circular | 1 | 0
P-1566 | Circle - 200.0 mm | SEWER | 22.888 | 22.74 | 0.39% | MH-1625 | MH-1624 | 443845.7203 | 1824917.6171 | 443845.7203 | 1824880.0385 | Basic | No | 200.000mm | 200.000mm | 10.000mm | <None> |  |  | 0 | 0 | <None> | 0 | 0 | 0 | 0 | 37.5786 | 37.5789 | 36.0795 | 36.0797 | 180° 0' 0.000" | 180° 0' 0.000" | Start to End | Start to End | Straight |  | 0 | 0 | 0 | 0 | 0 | 0 | 2 | Pipe | SEWER DWC | 200 mm Double Wall Corrugated Pipe | Circular | 1 | 0
P-1567 | Circle - 200.0 mm | SEWER | 22.98 | 22.888 | 0.41% | MH-1626 | MH-1625 | 443845.7203 | 1824940.0385 | 443845.7203 | 1824917.6171 | Basic | No | 200.000mm | 200.000mm | 10.000mm | <None> |  |  | 0 | 0 | <None> | 0 | 0 | 0 | 0 | 22.4214 | 22.4216 | 20.9223 | 20.9225 | 180° 0' 0.000" | 180° 0' 0.000" | Start to End | Start to End | Straight |  | 0 | 0 | 0 | 0 | 0 | 0 | 2 | Pipe | SEWER DWC | 200 mm Double Wall Corrugated Pipe | Circular | 1 | 0
P-1568 | Circle - 200.0 mm | SEWER | 23.1 | 22.98 | 0.4% | MH-1627 | MH-1626 | 443845.7203 | 1824970.0385 | 443845.7203 | 1824940.0385 | Basic | No | 200.000mm | 200.000mm | 10.000mm | <None> |  |  | 0 | 0 | <None> | 0 | 0 | 0 | 0 | 30 | 30.0002 | 28.5009 | 28.5011 | 180° 0' 0.000" | 180° 0' 0.000" | Start to End | Start to End | Straight |  | 0 | 0 | 0 | 0 | 0 | 0 | 2 | Pipe | SEWER DWC | 200 mm Double Wall Corrugated Pipe | Circular | 1 | 0
P-1569 | Circle - 200.0 mm | SEWER | 23.15 | 23.1 | 0.38% | MH-1629 | MH-1627 | 443845.7203 | 1824983.2171 | 443845.7203 | 1824970.0385 | Basic | No | 200.000mm | 200.000mm | 10.000mm | <None> |  |  | 0 | 0 | <None> | 0 | 0 | 0 | 0 | 13.1786 | 13.1787 | 11.6794 | 11.6795 | 180° 0' 0.000" | 180° 0' 0.000" | Start to End | Start to End | Straight |  | 0 | 0 | 0 | 0 | 0 | 0 | 2 | Pipe | SEWER DWC | 200 mm Double Wall Corrugated Pipe | Circular | 1 | 0
P-1570 | Circle - 200.0 mm | SEWER | 23.21 | 23.15 | 0.43% | DMH-1628 | MH-1629 | 443831.6203 | 1824983.2171 | 443845.7203 | 1824983.2171 | Basic | No | 200.000mm | 200.000mm | 10.000mm | <None> |  |  | 0 | 0 | <None> | 0 | 0 | 0 | 0 | 14.1 | 14.1001 | 12.6009 | 12.6011 | 90° 0' 0.000" | 90° 0' 0.000" | Start to End | Start to End | Straight |  | 0 | 0 | 0 | 0 | 0 | 0 | 2 | Pipe | SEWER DWC | 200 mm Double Wall Corrugated Pipe | Circular | 1 | 0
P-1571 | Circle - 200.0 mm | SEWER | 24.473 | 24.23 | 0.81% | MH-1630 | DMH-1623 | 443815.7206 | 1824851.2921 | 443845.7203 | 1824851.2921 | Basic | No | 200.000mm | 200.000mm | 10.000mm | <None> |  |  | 0 | 0 | <None> | 0 | 0 | 0 | 0 | 29.9997 | 30.0007 | 28.8015 | 28.8024 | 90° 0' 0.000" | 90° 0' 0.000" | Start to End | Start to End | Straight |  | 0 | 0 | 0 | 0 | 0 | 0 | 2 | Pipe | SEWER DWC | 200 mm Double Wall Corrugated Pipe | Circular | 1 | 0
P-1572 | Circle - 200.0 mm | SEWER | 24.755 | 24.473 | 0.94% | MH-1631 | MH-1630 | 443785.7206 | 1824851.2921 | 443815.7206 | 1824851.2921 | Basic | No | 200.000mm | 200.000mm | 10.000mm | <None> |  |  | 0 | 0 | <None> | 0 | 0 | 0 | 0 | 30 | 30.0013 | 29.1021 | 29.1034 | 90° 0' 0.000" | 90° 0' 0.000" | Start to End | Start to End | Straight |  | 0 | 0 | 0 | 0 | 0 | 0 | 2 | Pipe | SEWER DWC | 200 mm Double Wall Corrugated Pipe | Circular | 1 | 0
P-1573 | Circle - 200.0 mm | SEWER | 24.875 | 24.755 | 0.4% | MH-1632 | MH-1631 | 443755.7206 | 1824851.2921 | 443785.7206 | 1824851.2921 | Basic | No | 200.000mm | 200.000mm | 10.000mm | <None> |  |  | 0 | 0 | <None> | 0 | 0 | 0 | 0 | 30 | 30.0002 | 29.1009 | 29.1011 | 90° 0' 0.000" | 90° 0' 0.000" | Start to End | Start to End | Straight |  | 0 | 0 | 0 | 0 | 0 | 0 | 2 | Pipe | SEWER DWC | 200 mm Double Wall Corrugated Pipe | Circular | 1 | 0
P-1574 | Circle - 200.0 mm | SEWER | 22.88 | 22.76 | 0.4% | MH-1633 | MH-1621 | 443760.882 | 1824809.2671 | 443790.7206 | 1824809.2671 | Basic | No | 200.000mm | 200.000mm | 10.000mm | <None> |  |  | 0 | 0 | <None> | 0 | 0 | 0 | 0 | 29.8386 | 29.8388 | 28.3395 | 28.3397 | 90° 0' 0.000" | 90° 0' 0.000" | Start to End | Start to End | Straight |  | 0 | 0 | 0 | 0 | 0 | 0 | 2 | Pipe | SEWER DWC | 200 mm Double Wall Corrugated Pipe | Circular | 1 | 0
P-1575 | Circle - 200.0 mm | SEWER | 23 | 22.88 | 0.4% | MH-1634 | MH-1633 | 443730.882 | 1824809.2671 | 443760.882 | 1824809.2671 | Basic | No | 200.000mm | 200.000mm | 10.000mm | <None> |  |  | 0 | 0 | <None> | 0 | 0 | 0 | 0 | 30 | 30.0002 | 28.5009 | 28.5011 | 90° 0' 0.000" | 90° 0' 0.000" | Start to End | Start to End | Straight |  | 0 | 0 | 0 | 0 | 0 | 0 | 2 | Pipe | SEWER DWC | 200 mm Double Wall Corrugated Pipe | Circular | 1 | 0
P-1576 | Circle - 200.0 mm | SEWER | 23.12 | 23 | 0.4% | MH-1635 | MH-1634 | 443700.7206 | 1824809.2671 | 443730.882 | 1824809.2671 | Basic | No | 200.000mm | 200.000mm | 10.000mm | <None> |  |  | 0 | 0 | <None> | 0 | 0 | 0 | 0 | 30.1614 | 30.1617 | 28.6623 | 28.6625 | 90° 0' 0.000" | 90° 0' 0.000" | Start to End | Start to End | Straight |  | 0 | 0 | 0 | 0 | 0 | 0 | 2 | Pipe | SEWER DWC | 200 mm Double Wall Corrugated Pipe | Circular | 1 | 0
P-1577 | Circle - 200.0 mm | SEWER | 24.995 | 24.875 | 0.4% | MH-1636 | MH-1632 | 443725.7206 | 1824851.2921 | 443755.7206 | 1824851.2921 | Basic | No | 200.000mm | 200.000mm | 10.000mm | <None> |  |  | 0 | 0 | <None> | 0 | 0 | 0 | 0 | 30 | 30.0002 | 29.1009 | 29.1011 | 90° 0' 0.000" | 90° 0' 0.000" | Start to End | Start to End | Straight |  | 0 | 0 | 0 | 0 | 0 | 0 | 2 | Pipe | SEWER DWC | 200 mm Double Wall Corrugated Pipe | Circular | 1 | 0
P-1578 | Circle - 200.0 mm | SEWER | 25.115 | 24.995 | 0.4% | MH-1637 | MH-1636 | 443695.7206 | 1824851.2921 | 443725.7206 | 1824851.2921 | Basic | No | 200.000mm | 200.000mm | 10.000mm | <None> |  |  | 0 | 0 | <None> | 0 | 0 | 0 | 0 | 30 | 30.0002 | 29.1009 | 29.1011 | 90° 0' 0.000" | 90° 0' 0.000" | Start to End | Start to End | Straight |  | 0 | 0 | 0 | 0 | 0 | 0 | 2 | Pipe | SEWER DWC | 200 mm Double Wall Corrugated Pipe | Circular | 1 | 0
P-1829 | Circle - 200.0 mm | SEWER | 24.457 | 24.337 | 0.4% | MH-1888 | DMH-1628 | 443801.6203 | 1824983.2171 | 443831.6203 | 1824983.2171 | Basic | No | 200.000mm | 200.000mm | 10.000mm | <None> |  |  | 0 | 0 | <None> | 0 | 0 | 0 | 0 | 30 | 30.0002 | 28.8009 | 28.8011 | 90° 0' 0.000" | 90° 0' 0.000" | Start to End | Start to End | Straight |  | 0 | 0 | 0 | 0 | 0 | 0 | 2 | Pipe | SEWER DWC | 200 mm Double Wall Corrugated Pipe | Circular | 1 | 0
P-1830 | Circle - 200.0 mm | SEWER | 24.577 | 24.457 | 0.4% | MH-1889 | MH-1888 | 443771.6203 | 1824983.2171 | 443801.6203 | 1824983.2171 | Basic | No | 200.000mm | 200.000mm | 10.000mm | <None> |  |  | 0 | 0 | <None> | 0 | 0 | 0 | 0 | 30 | 30.0002 | 29.1009 | 29.1011 | 90° 0' 0.000" | 90° 0' 0.000" | Start to End | Start to End | Straight |  | 0 | 0 | 0 | 0 | 0 | 0 | 2 | Pipe | SEWER DWC | 200 mm Double Wall Corrugated Pipe | Circular | 1 | 0
P-1831 | Circle - 200.0 mm | SEWER | 24.697 | 24.577 | 0.4% | MH-1890 | MH-1889 | 443741.6203 | 1824983.2171 | 443771.6203 | 1824983.2171 | Basic | No | 200.000mm | 200.000mm | 10.000mm | <None> |  |  | 0 | 0 | <None> | 0 | 0 | 0 | 0 | 30 | 30.0002 | 29.1009 | 29.1011 | 90° 0' 0.000" | 90° 0' 0.000" | Start to End | Start to End | Straight |  | 0 | 0 | 0 | 0 | 0 | 0 | 2 | Pipe | SEWER DWC | 200 mm Double Wall Corrugated Pipe | Circular | 1 | 0
P-1832 | Circle - 200.0 mm | SEWER | 24.817 | 24.697 | 0.4% | MH-1891 | MH-1890 | 443711.6203 | 1824983.2171 | 443741.6203 | 1824983.2171 | Basic | No | 200.000mm | 200.000mm | 10.000mm | <None> |  |  | 0 | 0 | <None> | 0 | 0 | 0 | 0 | 30 | 30.0002 | 29.1009 | 29.1011 | 90° 0' 0.000" | 90° 0' 0.000" | Start to End | Start to End | Straight |  | 0 | 0 | 0 | 0 | 0 | 0 | 2 | Pipe | SEWER DWC | 200 mm Double Wall Corrugated Pipe | Circular | 1 | 0
P-1956 | Circle - 200.0 mm | SEWER | 22.221 | 22.101 | 0.4% | MH-2017 | MH-596 | 443566.1981 | 1824550.0557 | 443596.2249 | 1824550.017 | Basic | No | 200.000mm | 200.000mm | 10.000mm | <None> |  |  | 0 | 0 | <None> | 0 | 0 | 0 | 0 | 30.0268 | 30.027 | 28.3777 | 28.3779 | 90° 4' 26.006" | 90° 4' 26.006" | Start to End | Start to End | Straight |  | 0 | 0 | 0 | 0 | 0 | 0 | 2 | Pipe | SEWER DWC | 200 mm Double Wall Corrugated Pipe | Circular | 1 | 0
P-1957 | Circle - 200.0 mm | SEWER | 22.341 | 22.221 | 0.4% | MH-2018 | MH-2017 | 443536.3731 | 1824549.9772 | 443566.1981 | 1824550.0557 | Basic | No | 200.000mm | 200.000mm | 10.000mm | <None> |  |  | 0 | 0 | <None> | 0 | 0 | 0 | 0 | 29.8251 | 29.8254 | 28.326 | 28.3263 | 89° 50' 57.170" | 89° 50' 57.170" | Start to End | Start to End | Straight |  | 0 | 0 | 0 | 0 | 0 | 0 | 2 | Pipe | SEWER DWC | 200 mm Double Wall Corrugated Pipe | Circular | 1 | 0
P-2056 | Circle - 200.0 mm | SEWER | 25.381 | 25.303 | 0.39% | MH-2064 | MH-182 | 443427.8199 | 1824851.2921 | 443447.6712 | 1824851.2921 | Basic | No | 200.000mm | 200.000mm | 10.000mm | <None> |  |  | 0 | 0 | <None> | 0 | 0 | 0 | 0 | 19.8513 | 19.8514 | 18.6521 | 18.6523 | 90° 0' 0.000" | 90° 0' 0.000" | Start to End | Start to End | Straight |  | 0 | 0 | 0 | 0 | 0 | 0 | 2 | Pipe | SEWER DWC | 200 mm Double Wall Corrugated Pipe | Circular | 1 | 0
P-2073 | Circle - 200.0 mm | SEWER | 24.34 | 24.2 | 0.44% | MH-2074 | DMH-613 | 443877.7031 | 1824622.8172 | 443845.7308 | 1824622.8172 | Basic | No | 200.000mm | 200.000mm | 10.000mm | <None> |  |  | 0 | 0 | <None> | 0 | 0 | 0 | 0 | 31.9723 | 31.9726 | 30.7733 | 30.7736 | 270° 0' 0.000" | 270° 0' 0.000" | Start to End | Start to End | Straight |  | 0 | 0 | 0 | 0 | 0 | 0 | 2 | Pipe | SEWER DWC | 200 mm Double Wall Corrugated Pipe | Circular | 1 | 0
P-2074 | Circle - 200.0 mm | SEWER | 23.332 | 23.226 | 0.46% | DMH-140 | MH-2075 | 443651.5025 | 1824809.2671 | 443674.3117 | 1824809.2671 | Basic | No | 200.000mm | 200.000mm | 10.000mm | <None> |  |  | 0 | 0 | <None> | 0 | 0 | 0 | 0 | 22.8093 | 22.8095 | 21.3103 | 21.3105 | 90° 0' 0.000" | 90° 0' 0.000" | Start to End | Start to End | Straight |  | 0 | 0 | 0 | 0 | 0 | 0 | 2 | Pipe | SEWER DWC | 200 mm Double Wall Corrugated Pipe | Circular | 1 | 0
P-2075 | Circle - 200.0 mm | SEWER | 23.226 | 23.12 | 0.4% | MH-2075 | MH-1635 | 443674.3117 | 1824809.2671 | 443700.7206 | 1824809.2671 | Basic | No | 200.000mm | 200.000mm | 10.000mm | <None> |  |  | 0 | 0 | <None> | 0 | 0 | 0 | 0 | 26.4089 | 26.4091 | 24.9098 | 24.91 | 90° 0' 0.000" | 90° 0' 0.000" | Start to End | Start to End | Straight |  | 0 | 0 | 0 | 0 | 0 | 0 | 2 | Pipe | SEWER DWC | 200 mm Double Wall Corrugated Pipe | Circular | 1 | 0
P-2076 | Circle - 200.0 mm | SEWER | 24.658 | 24.538 | 0.4% | MH-139 | MH-2076 | 443769.0125 | 1824917.6171 | 443799.0708 | 1824917.6171 | Basic | No | 200.000mm | 200.000mm | 10.000mm | <None> |  |  | 0 | 0 | <None> | 0 | 0 | 0 | 0 | 30.0584 | 30.0586 | 29.1592 | 29.1595 | 90° 0' 0.000" | 90° 0' 0.000" | Start to End | Start to End | Straight |  | 0 | 0 | 0 | 0 | 0 | 0 | 2 | Pipe | SEWER DWC | 200 mm Double Wall Corrugated Pipe | Circular | 1 | 0
P-2078 | Circle - 200.0 mm | SEWER | 26.342 | 26.218 | 0.41% | MH-2078 | MH-2079 | 443360.2251 | 1824774.4366 | 443360.2251 | 1824744.3757 | Basic | No | 200.000mm | 200.000mm | 10.000mm | <None> |  |  | 0 | 0 | <None> | 0 | 0 | 0 | 0 | 30.0609 | 30.0611 | 29.1618 | 29.162 | 180° 0' 0.000" | 180° 0' 0.000" | Start to End | Start to End | Straight |  | 0 | 0 | 0 | 0 | 0 | 0 | 2 | Pipe | SEWER DWC | 200 mm Double Wall Corrugated Pipe | Circular | 1 | 0
P-2079 | Circle - 200.0 mm | SEWER | 26.218 | 26.098 | 0.4% | MH-2079 | MH-2080 | 443360.2251 | 1824744.3757 | 443360.2251 | 1824714.6169 | Basic | No | 200.000mm | 200.000mm | 10.000mm | <None> |  |  | 0 | 0 | <None> | 0 | 0 | 0 | 0 | 29.7588 | 29.759 | 28.8597 | 28.8599 | 180° 0' 0.000" | 180° 0' 0.000" | Start to End | Start to End | Straight |  | 0 | 0 | 0 | 0 | 0 | 0 | 2 | Pipe | SEWER DWC | 200 mm Double Wall Corrugated Pipe | Circular | 1 | 0
P-2080 | Circle - 200.0 mm | SEWER | 26.098 | 25.978 | 0.4% | MH-2080 | MH-2081 | 443360.2251 | 1824714.6169 | 443360.2251 | 1824684.7354 | Basic | No | 200.000mm | 200.000mm | 10.000mm | <None> |  |  | 0 | 0 | <None> | 0 | 0 | 0 | 0 | 29.8815 | 29.8817 | 28.9823 | 28.9826 | 180° 0' 0.000" | 180° 0' 0.000" | Start to End | Start to End | Straight |  | 0 | 0 | 0 | 0 | 0 | 0 | 2 | Pipe | SEWER DWC | 200 mm Double Wall Corrugated Pipe | Circular | 1 | 0
P-2081 | Circle - 200.0 mm | SEWER | 25.978 | 25.858 | 0.4% | MH-2081 | MH-2082 | 443360.2251 | 1824684.7354 | 443360.2251 | 1824654.8329 | Basic | No | 200.000mm | 200.000mm | 10.000mm | <None> |  |  | 0 | 0 | <None> | 0 | 0 | 0 | 0 | 29.9025 | 29.9028 | 29.0034 | 29.0037 | 180° 0' 0.000" | 180° 0' 0.000" | Start to End | Start to End | Straight |  | 0 | 0 | 0 | 0 | 0 | 0 | 2 | Pipe | SEWER DWC | 200 mm Double Wall Corrugated Pipe | Circular | 1 | 0
P-2082 | Circle - 200.0 mm | SEWER | 22.461 | 22.341 | 0.4% | MH-2084 | MH-2018 | 443506.4046 | 1824550.0616 | 443536.3731 | 1824549.9772 | Basic | No | 200.000mm | 200.000mm | 10.000mm | <None> |  |  | 0 | 0 | <None> | 0 | 0 | 0 | 0 | 29.9686 | 29.9689 | 28.4695 | 28.4697 | 90° 9' 40.539" | 90° 9' 40.539" | Start to End | Start to End | Straight |  | 0 | 0 | 0 | 0 | 0 | 0 | 2 | Pipe | SEWER DWC | 200 mm Double Wall Corrugated Pipe | Circular | 1 | 0
P-2083 | Circle - 200.0 mm | SEWER | 22.581 | 22.461 | 0.4% | MH-2085 | MH-2084 | 443476.1757 | 1824550.0697 | 443506.4046 | 1824550.0616 | Basic | No | 200.000mm | 200.000mm | 10.000mm | <None> |  |  | 0 | 0 | <None> | 0 | 0 | 0 | 0 | 30.2289 | 30.2291 | 28.7298 | 28.73 | 90° 0' 55.210" | 90° 0' 55.210" | Start to End | Start to End | Straight |  | 0 | 0 | 0 | 0 | 0 | 0 | 2 | Pipe | SEWER DWC | 200 mm Double Wall Corrugated Pipe | Circular | 1 | 0
P-2084 (1) | Circle - 200.0 mm | SEWER | 22.701 | 22.581 | 0.4% | MH-2086 | MH-2085 | 443446.2192 | 1824549.8863 | 443476.1757 | 1824550.0697 | Basic | No | 200.000mm | 200.000mm | 10.000mm | <None> |  |  | 0 | 0 | <None> | 0 | 0 | 0 | 0 | 29.9571 | 29.9573 | 28.4579 | 28.4582 | 89° 38' 57.208" | 89° 38' 57.208" | Start to End | Start to End | Straight |  | 0 | 0 | 0 | 0 | 0 | 0 | 2 | Pipe | SEWER DWC | 200 mm Double Wall Corrugated Pipe | Circular | 1 | 0
P-2085 | Circle - 200.0 mm | SEWER | 22.821 | 22.701 | 0.4% | MH-2087 | MH-2086 | 443416.0399 | 1824549.8319 | 443446.2192 | 1824549.8863 | Basic | No | 200.000mm | 200.000mm | 10.000mm | <None> |  |  | 0 | 0 | <None> | 0 | 0 | 0 | 0 | 30.1793 | 30.1796 | 28.6802 | 28.6804 | 89° 53' 48.379" | 89° 53' 48.379" | Start to End | Start to End | Straight |  | 0 | 0 | 0 | 0 | 0 | 0 | 2 | Pipe | SEWER DWC | 200 mm Double Wall Corrugated Pipe | Circular | 1 | 0
P-2086 | Circle - 200.0 mm | SEWER | 22.958 | 22.821 | 0.5% | MH-2088 | MH-2087 | 443388.4002 | 1824549.9074 | 443416.0399 | 1824549.8319 | Basic | No | 200.000mm | 200.000mm | 10.000mm | <None> |  |  | 0 | 0 | <None> | 0 | 0 | 0 | 0 | 27.6398 | 27.6401 | 26.1409 | 26.1412 | 90° 9' 23.564" | 90° 9' 23.564" | Start to End | Start to End | Straight |  | 0 | 0 | 0 | 0 | 0 | 0 | 2 | Pipe | SEWER DWC | 200 mm Double Wall Corrugated Pipe | Circular | 1 | 0
P-2087 | Circle - 200.0 mm | SEWER | 23.099 | 22.958 | 0.5% | MH-2083 | MH-2088 | 443360.2251 | 1824549.8489 | 443388.4002 | 1824549.9074 | Basic | No | 200.000mm | 200.000mm | 10.000mm | <None> |  |  | 0 | 0 | <None> | 0 | 0 | 0 | 0 | 28.1752 | 28.1755 | 26.6763 | 26.6766 | 89° 52' 51.373" | 89° 52' 51.373" | Start to End | Start to End | Straight |  | 0 | 0 | 0 | 0 | 0 | 0 | 2 | Pipe | SEWER DWC | 200 mm Double Wall Corrugated Pipe | Circular | 1 | 0
P-2088 | Circle - 200.0 mm | SEWER | 25.858 | 25.74 | 0.4% | MH-2082 | MH-2089 | 443360.2251 | 1824654.8329 | 443360.2251 | 1824625.3437 | Basic | No | 200.000mm | 200.000mm | 10.000mm | <None> |  |  | 0 | 0 | <None> | 0 | 0 | 0 | 0 | 29.4891 | 29.4894 | 28.59 | 28.5903 | 180° 0' 0.000" | 180° 0' 0.000" | Start to End | Start to End | Straight |  | 0 | 0 | 0 | 0 | 0 | 0 | 2 | Pipe | SEWER DWC | 200 mm Double Wall Corrugated Pipe | Circular | 1 | 0
P-2089 | Circle - 200.0 mm | SEWER | 25.74 | 25.632 | 0.4% | MH-2089 | DMH-2090 | 443360.2251 | 1824625.3437 | 443360.2251 | 1824598.244 | Basic | No | 200.000mm | 200.000mm | 10.000mm | <None> |  |  | 0 | 0 | <None> | 0 | 0 | 0 | 0 | 27.0997 | 27.1 | 25.9006 | 25.9008 | 180° 0' 0.000" | 180° 0' 0.000" | Start to End | Start to End | Straight |  | 0 | 0 | 0 | 0 | 0 | 0 | 2 | Pipe | SEWER DWC | 200 mm Double Wall Corrugated Pipe | Circular | 1 | 0
P-2090 | Circle - 200.0 mm | SEWER | 23.197 | 23.099 | 0.4% | MH-2091 | MH-2083 | 443360.2251 | 1824574.1182 | 443360.2251 | 1824549.8489 | Basic | No | 200.000mm | 200.000mm | 10.000mm | <None> |  |  | 0 | 0 | <None> | 0 | 0 | 0 | 0 | 24.2693 | 24.2695 | 22.7702 | 22.7704 | 180° 0' 0.000" | 180° 0' 0.000" | Start to End | Start to End | Straight |  | 0 | 0 | 0 | 0 | 0 | 0 | 2 | Pipe | SEWER DWC | 200 mm Double Wall Corrugated Pipe | Circular | 1 | 0
P-2091 | Circle - 200.0 mm | SEWER | 23.293 | 23.197 | 0.4% | DMH-2090 | MH-2091 | 443360.2251 | 1824598.244 | 443360.2251 | 1824574.1182 | Basic | No | 200.000mm | 200.000mm | 10.000mm | <None> |  |  | 0 | 0 | <None> | 0 | 0 | 0 | 0 | 24.1258 | 24.126 | 22.6267 | 22.6269 | 180° 0' 0.000" | 180° 0' 0.000" | Start to End | Start to End | Straight |  | 0 | 0 | 0 | 0 | 0 | 0 | 2 | Pipe | SEWER DWC | 200 mm Double Wall Corrugated Pipe | Circular | 1 | 0
P-2096 | Circle - 200.0 mm | SEWER | 25.925 | 25.805 | 0.4% | MH-2095 | MH-2063 | 443427.8199 | 1824986.8552 | 443427.8199 | 1824956.8933 | Basic | No | 200.000mm | 200.000mm | 10.000mm | <None> |  |  | 0 | 0 | <None> | 0 | 0 | 0 | 0 | 29.9619 | 29.9622 | 29.0628 | 29.0631 | 180° 0' 0.000" | 180° 0' 0.000" | Start to End | Start to End | Straight |  | 0 | 0 | 0 | 0 | 0 | 0 | 2 | Pipe | SEWER DWC | 200 mm Double Wall Corrugated Pipe | Circular | 1 | 0
P-2097 | Circle - 200.0 mm | SEWER | 25.805 | 25.685 | 0.4% | MH-2063 | MH-2096 | 443427.8199 | 1824956.8933 | 443427.8199 | 1824926.8234 | Basic | No | 200.000mm | 200.000mm | 10.000mm | <None> |  |  | 0 | 0 | <None> | 0 | 0 | 0 | 0 | 30.0698 | 30.0701 | 29.1707 | 29.171 | 180° 0' 0.000" | 180° 0' 0.000" | Start to End | Start to End | Straight |  | 0 | 0 | 0 | 0 | 0 | 0 | 2 | Pipe | SEWER DWC | 200 mm Double Wall Corrugated Pipe | Circular | 1 | 0
P-2098 | Circle - 200.0 mm | SEWER | 25.685 | 25.565 | 0.4% | MH-2096 | MH-2097 | 443427.8199 | 1824926.8234 | 443427.8199 | 1824896.6765 | Basic | No | 200.000mm | 200.000mm | 10.000mm | <None> |  |  | 0 | 0 | <None> | 0 | 0 | 0 | 0 | 30.1469 | 30.1471 | 29.0978 | 29.098 | 180° 0' 0.000" | 180° 0' 0.000" | Start to End | Start to End | Straight |  | 0 | 0 | 0 | 0 | 0 | 0 | 2 | Pipe | SEWER DWC | 200 mm Double Wall Corrugated Pipe | Circular | 1 | 0
P-2099 | Circle - 200.0 mm | SEWER | 25.565 | 25.465 | 0.4% | MH-2097 | MH-2098 | 443427.8199 | 1824896.6765 | 443427.8199 | 1824871.5714 | Basic | No | 200.000mm | 200.000mm | 10.000mm | <None> |  |  | 0 | 0 | <None> | 0 | 0 | 0 | 0 | 25.1051 | 25.1053 | 23.906 | 23.9062 | 180° 0' 0.000" | 180° 0' 0.000" | Start to End | Start to End | Straight |  | 0 | 0 | 0 | 0 | 0 | 0 | 2 | Pipe | SEWER DWC | 200 mm Double Wall Corrugated Pipe | Circular | 1 | 0
P-2100 | Circle - 200.0 mm | SEWER | 25.465 | 25.381 | 0.41% | MH-2098 | MH-2064 | 443427.8199 | 1824871.5714 | 443427.8199 | 1824851.2921 | Basic | No | 200.000mm | 200.000mm | 10.000mm | <None> |  |  | 0 | 0 | <None> | 0 | 0 | 0 | 0 | 20.2794 | 20.2795 | 19.0803 | 19.0804 | 179° 59' 60.000" | 179° 59' 60.000" | Start to End | Start to End | Straight |  | 0 | 0 | 0 | 0 | 0 | 0 | 2 | Pipe | SEWER DWC | 200 mm Double Wall Corrugated Pipe | Circular | 1 | 0
P-6043 | Circle - 200.0 mm | SEWER | 27.434 | 27.212 | 0.73% | MH-6090 | MH-401 | 442941.0249 | 1824984.0171 | 442971.5249 | 1824984.0171 | Basic | No | 200.000mm | 200.000mm | 10.000mm | <None> |  |  | 0 | 0 | <None> | 0 | 0 | 0 | 0 | 30.5 | 30.5008 | 29.6016 | 29.6024 | 90° 0' 0.000" | 90° 0' 0.000" | Start to End | Start to End | Straight |  | 0 | 0 | 0 | 0 | 0 | 0 | 2 | Pipe | SEWER DWC | 200 mm Double Wall Corrugated Pipe | Circular | 1 | 0
P-6050 | Circle - 200.0 mm | SEWER | 27.434 | 27.726 | -1.01% | MH-6090 | MH-6108 | 442941.0249 | 1824984.0171 | 442941.0249 | 1825012.9385 | Basic | No | 200.000mm | 200.000mm | 10.000mm | <None> |  |  | 0 | 0 | <None> | 0 | 0 | 0 | 0 | 28.9214 | 28.9228 | 28.0236 | 28.025 | 0° 0' 0.000" | 0° 0' 0.000" | Start to End | Start to End | Straight |  | 0 | 0 | 0 | 0 | 0 | 0 | 2 | Pipe | SEWER DWC | 200 mm Double Wall Corrugated Pipe | Circular | 0 | 0
P-6087 | Circle - 200.0 mm | SEWER | 27.726 | 27.986 | -1% | MH-6108 | MH-6081 | 442941.0249 | 1825012.9385 | 442941.0249 | 1825039.0204 | Basic | No | 200.000mm | 200.000mm | 10.000mm | <None> |  |  | 0 | 0 | <None> | 0 | 0 | 0 | 0 | 26.082 | 26.0833 | 25.1842 | 25.1854 | 0° 0' 0.000" | 0° 0' 0.000" | Start to End | Start to End | Straight |  | 0 | 0 | 0 | 0 | 0 | 0 | 2 | Pipe | SEWER DWC | 200 mm Double Wall Corrugated Pipe | Circular | 0 | 0